## Multimedia Amplifiers
Part Number | Manufacturer | Price | Description | -3dB Bandwidth | -3 dB Bandwidth | Amplifier Type | Amplifier Type | Application Level | Applications | Audio Load Impedance | Base Product Number | Current-Input Bias | Current - Output / Channel | Current - Supply | Datasheet | Features | Function | Gain Bandwidth Product | Interface | Length/Width/Height | Max Operating Supply Voltage | Max. Output Power | Max Output Power x Channels @ Load | Min Operating Supply Voltage | Moisture Sensitivity Level (MSL) | Mounting Type | Mounting Type | Number of Channels | Number of Circuits | Operating Temperature | Operating Temperature (Max) | Operating Temperature (Min) | Operating Temperature | Output Type | Output Type | Package / Case (Metric) | Package/Case | Packaging | Product Status | Rid | RoHS | SPM | Series | Slew Rate | Specifications | Supplied Contents | Supplier Device Package | THD + Noise | Utilized IC / Part | Voltage-Input Offset | Voltage-Supply Span (Max) | Voltage - Supply | Voltage - Supply, Single / Dual (±) | Voltage - Supply Span (Min) | Stock | Datasheet URL | Source URL
1206S08-U | THAT Corporation | 1: 5.5569 500: 5.3716 1,000: 5.1864 | 0.0005% 6V 36V 1-Channel Line Receiver SOIC-8 SMD mount | - |  | 1-Channel Line Receiver |  | Commercial Grade |  | - |  |  |  |  | 1206S08-U THAT Corporation | [5 empty] | 36V | - |  | 6V |  | SMD mount |  |  |  | 0℃~85℃ |  |  |  | - |  | SOIC-8 |  |  |  |  | Compliant | Tube | [5 empty] | 0.0005% | [7 empty] | https://www.unikeyic.com/media/datasheet/f5/b2/f329/f5/a1e6335bd1ad3951fd4ba8df3dc808c6.pdf | https://www.unikeyic.com/products/multimedia-amplifiers/1206s08-u/33121714.html
1712 | Adafruit | 1: 12.9416 | 2-Channel (Stereo) 2.5V 2.8*2@4Ω 5.5V Class D 28mm(L) × 22mm(W) |  |  |  | Class D | [15 empty] | 2.8W x 2 @ 4Ohm |  | 1 (Unlimited) | [9 empty] | 2-Channel (Stereo) |  |  | Bulk |  |  |  |  | - |  |  | Board(s) |  |  | TPA2016D2 |  |  | 2.5V ~ 5.5V |  |  | 84 | https://www.unikeyic.com/media/datasheet/a1/21/bda9/a1/f4850ea241a7d8fe8289f292dbecdec0.pdf | https://www.unikeyic.com/products/multimedia-amplifiers/1712/33425055.html
1752 | Adafruit | 1: 27.5625 | 2-Channel (Stereo) 5V 20*2 @ 4Ω 12V Class D |  |  |  | Class D | [15 empty] | 20W x 2 @ 4Ohm |  | 1 (Unlimited) | [9 empty] | 2-Channel (Stereo) |  |  | Box |  | 4990780 |  |  | - |  |  | Board(s) |  |  | MAX9744 |  |  | 5V ~ 12V |  |  | 5 | https://www.unikeyic.com/media/datasheet/d1/94/ae76/d1/e720c4d49f698f328c4d136d35282399.pdf | https://www.unikeyic.com/products/multimedia-amplifiers/1752/33406749.html
4316Q16-U | THAT Corporation | 1: 3.4678 10: 3.329 25: 3.1071 50: 3.1071 100: 3.0516 250: 2.9961 500: 2.9961 1,000: 2.9961 | 0.03% 5.5V 1-Channel Level Detector QSOP-16 SMD | - |  | 1-Channel with Level Detector |  | Industrial |  | - |  |  |  |  | 4316Q16-U THAT Corporation | [5 empty] | 5.5V | - |  | - |  | SMD mount |  |  |  | -40℃~85℃ |  |  |  | - |  | QSOP-16 | [11 empty] | 0.03% | [6 empty] | 93 | https://www.unikeyic.com/media/datasheet/16/29/bd37/16/40d658f40a12c0f47c28d41fa76378de.pdf | https://www.unikeyic.com/products/multimedia-amplifiers/4316q16-u/33430885.html
5173N24-U | THAT Corporation | 1: 8.6602 10: 8.0828 25: 7.9385 50: 7.9385 100: 7.7941 250: 7.7941 500: 7.7941 | 0.001% 3.6V 17V QFN-EP-24 SMD | - |  | - |  | Industrial |  | - |  |  |  |  | 5173N24-U THAT Corporation | [5 empty] | 3.6V, 17V | - |  | - |  | SMD mount |  |  |  | -40℃~85℃ |  |  |  | - |  | QFN-EP-24 |  |  |  |  | Compliant | Tube | [5 empty] | 0.001% | [6 empty] | 80 | https://www.unikeyic.com/media/datasheet/52/82/1438/528214383126f68209e58c9dfdf71cf6.pdf | https://www.unikeyic.com/products/multimedia-amplifiers/5173n24-u/33410933.html
5962-8950201GC | HARRIS | 25: 57.19 100: 55.4166 500: 54.5582 1,000: 53.471 10,000: 50.7825 |  | - |  | - |  | Military |  | - | [10 empty] | - | - |  | - | [5 empty] | -55℃~125℃ |  |  |  | - |  |  |  |  | Stop production | [8 empty] | - | [6 empty] | 99 | https://www.unikeyic.com/media/about_us/Unikey_ISO_9001_Certification.pdf | https://www.unikeyic.com/products/multimedia-amplifiers/5962-8950201gc/702988265.html
5962-9309501MEA | HARRIS | 1: 50.6821 25: 48.9699 50: 47.2577 100: 46.2303 300: 45.8879 500: 45.5454 1,000: 44.8605 5,000: 44.5181 |  | - |  | - |  | Military |  | - | [10 empty] | - | - |  | - | [5 empty] | -55℃~125℃ |  |  |  | - | [6 empty] | Non-compliant | [6 empty] | - | [6 empty] | 330 | https://www.unikeyic.com/media/about_us/Unikey_ISO_9001_Certification.pdf | https://www.unikeyic.com/products/multimedia-amplifiers/5962-9309501mea/702989499.html
8002 | GREEN MICRO | 1+: 0.0167 2,500+: 0.0157 | 8002 Series Mono AB/D Class Audio Amp, SOP-8, 2V-6.5V, 2.5W-3W@4Ω, BTL, SMD | [51 empty] | 2490 | https://www.unikeyic.com/media/datasheet/2e/f8/aeb4/2ef8aeb463a553bbe10542e9bd45af9e.pdf | https://www.unikeyic.com/products/multimedia-amplifiers/8002/871451982.html
8002A | GREEN MICRO | 1+: 0.0382 10+: 0.0314 30+: 0.0258 100+: 0.0233 300+: 0.0212 2,500+: 0.02 | 8002A Mono Audio Amp IC, 2-6V, 5V 2W, Built-in Protect, SOP8 | [51 empty] | 2500 | https://www.unikeyic.com/media/datasheet/3b/58/3f71/3b583f711d9c8bc27daf36611c532673.pdf | https://www.unikeyic.com/products/multimedia-amplifiers/8002a/871451981.html
8002A | IDCHIP | 10+: 0.0464 100+: 0.0366 300+: 0.0318 1,000+: 0.0283 4,000+: 0.0226 8,000+: 0.0212 | 1% Bridge 2.2V 3*1 @ 4Ω 5.5V 4Ω Class AB SOP-8 | [51 empty] | 7950 | https://www.unikeyic.com/media/datasheet/a1/f5/2825/a1/41a06754c60fdd687ab83286b219ccc8.pdf | https://www.unikeyic.com/products/multimedia-amplifiers/8002a/33448518.html
8002A-TD | TDSEMIC | 4,000+: 0.0189 8,000+: 0.0186 12,000+: 0.0181 16,000+: 0.0178 | [52 empty] | 40000 | https://www.unikeyic.com/media/datasheet/26/8a/06b1/268a06b15ab678715ebb1fa28800aba1.pdf | https://www.unikeyic.com/products/multimedia-amplifiers/8002a-td/999150701.html
8002B | IDCHIP | 5: 0.0455 50: 0.0362 150: 0.0317 500: 0.0283 2,500: 0.0256 4,000: 0.0242 | <1% Bridge Type 2.2V 3W 6.5V 4Ω ABkind SOP-8 | - |  | ABkind |  |  |  | 4Ω |  |  |  |  | 8002B IDCHIP | [5 empty] | 6.5V | 3W |  | 2.2V | [5 empty] | 85℃(max) |  |  |  | Bridge Type |  | SOP-8 | [11 empty] | <1% | [7 empty] | https://www.unikeyic.com/media/datasheet/f0/4b/b897/f0/58251380b28c9eb7d087e1c6123ace9b.pdf | https://www.unikeyic.com/products/multimedia-amplifiers/8002b/33046570.html
8002B | GREEN MICRO | 1+: 0.0375 10+: 0.0309 30+: 0.0254 100+: 0.0229 300+: 0.0208 2,500+: 0.0197 | 8002B Mono Audio Amp IC, 2~6V, 5V Out 3W, Shutdown Protect, SOP8 | [51 empty] | 2500 | https://www.unikeyic.com/media/datasheet/3b/58/3f71/3b583f711d9c8bc27daf36611c532673.pdf | https://www.unikeyic.com/products/multimedia-amplifiers/8002b/732666715.html
8002B-TD | TDSEMIC | 4,000+: 0.0205 8,000+: 0.0202 12,000+: 0.0196 16,000+: 0.0193 | [52 empty] | 40000 | https://www.unikeyic.com/media/datasheet/a7/9c/ae66/a79cae6641ef380afa82c18cb3ddea93.pdf | https://www.unikeyic.com/products/multimedia-amplifiers/8002b-td/999153589.html
8002D | GREEN MICRO | 2,500: 0.0188 | 8002D AB Class Mono Audio Power Amp with Shutdown, Bridge, 3W @ 5V, 1kHz | - |  | - |  |  |  | - | [10 empty] | - | - |  | - | [9 empty] | - |  | SOP-8 | [11 empty] | - | [6 empty] | 78000 | https://www.unikeyic.com/media/about_us/Unikey_ISO_9001_Certification.pdf | https://www.unikeyic.com/products/multimedia-amplifiers/8002d/871452054.html
8002D | IDCHIP | 1: 0.0416 10: 0.0327 30: 0.029 100: 0.0257 500: 0.0238 1,000: 0.0223 | <1% Bridge Rectifier, 2.2V 3W 6.5V 4Ω AB Class SOP-8 | - |  | ABkind |  | Industrial |  | 4Ω |  |  |  |  | 8002D IDCHIP | [5 empty] | 6.5V | 3W |  | 2.2V | [9 empty] | Bridge Type |  | SOP-8 | [11 empty] | <1% | [7 empty] | https://www.unikeyic.com/media/datasheet/14/47/36b1/14/d72d4b803a6aec561e359b84fa9fea29.pdf | https://www.unikeyic.com/products/multimedia-amplifiers/8002d/33400439.html
98-0502TRPBF | Infineon Technologies | 300: 1.8674 500: 1.8535 1,000: 1.8256 5,000: 1.8117 |  | - |  | - |  |  |  | - |  |  |  |  | 98-0502TRPBF Infineon Technologies | [5 empty] | - | - |  | - | [9 empty] | - |  |  |  |  | On sale |  | Compliant | Tube | [5 empty] | - | [6 empty] | 18620 | https://www.unikeyic.com/media/datasheet/bd/c4/6dbd/bdc46dbddc563730926052156ad95531.pdf | https://www.unikeyic.com/products/multimedia-amplifiers/98-0502trpbf/11085278.html
A21SP16J | STMicroelectronics | 50+: 0.6379 100+: 0.6272 250+: 0.6113 500+: 0.6007 1,000+: 0.59 2,500+: 0.5847 | STMicroelectronics Audio Amp, Flip Chip, 9-Pin, 1.75W Max, SMD | [51 empty] | 3949 | https://www.unikeyic.com/media/datasheet/d1/03/01ca/d10301ca3b960806cdc2f2138fabaec9.pdf | https://www.unikeyic.com/products/multimedia-amplifiers/a21sp16j/33395417.html
A7240L-TB7-T | UTC | 100+: 0.5261 1,100+: 0.5073 2,200+: 0.4697 | 1-Channel (Mono) 20*1 @ 4Ω Class AB TO-220-7 | [51 empty] | 10634 | https://www.unikeyic.com/media/datasheet/39/d0/ba7e/39d0ba7e7451d4022039487cd8237374.pdf | https://www.unikeyic.com/products/multimedia-amplifiers/a7240l-tb7-t/33004778.html
AD4150B | IDCHIP | 4,000: 0.0442 8,000: 0.0421 12,000: 0.0396 | 1.8V 5.5V MSOP-8, SOP-8 | - |  | - |  |  |  | - |  |  |  |  | AD4150B IDCHIP | [5 empty] | 5.5V | - |  | 1.8V | [9 empty] | - |  | MSOP-8, SOP-8 | [11 empty] | - | [6 empty] | 100000 | https://www.unikeyic.com/media/datasheet/c8/92/01f1/c89201f1025b710022231ae2c02fdc34.pdf | https://www.unikeyic.com/products/multimedia-amplifiers/ad4150b/691754785.html
AD797ARZ-REEL | Analog Devices | 2,500+: 10.8958 5,000+: 10.5326 7,500+: 10.3511 | ±18V 8MHz General Purpose SOIC-8 SMD, Adhesive Mount, 1.5mm H | [51 empty] | 2500 | https://www.unikeyic.com/media/datasheet/4f/44/f58c/4f44f58c92d371e0364696db637afedc.pdf | https://www.unikeyic.com/products/multimedia-amplifiers/ad797arz-reel/33027056.html
AD797ARZ-REEL7 | Analog Devices | 1+: 13.5878 10+: 11.9149 30+: 10.8612 100+: 10.0142 | Op Amp, -120dB -5V ±18V 8MHz General Purpose SOIC-8 SMD, Adhesive Mount 1.75mm H | [51 empty] | 237 | https://www.unikeyic.com/media/datasheet/e6/8c/3d65/df/76de64b9b903739cf651f1f7cbbc0581.pdf | https://www.unikeyic.com/products/multimedia-amplifiers/ad797arz-reel7/33476340.html
AD797BRZ-REEL7 | Analog Devices | 1+: 37.4692 | -120dB 3V ±18V 8MHz General Purpose Op Amp, SMD, SOIC-8, 1.5mm H | [51 empty] | 39 | https://www.unikeyic.com/media/datasheet/e6/8c/3d65/df/76de64b9b903739cf651f1f7cbbc0581.pdf | https://www.unikeyic.com/products/multimedia-amplifiers/ad797brz-reel7/33081770.html
AD8002D | IDCHIP | 10+: 0.0461 100+: 0.0366 300+: 0.0317 1,000+: 0.0283 4,000+: 0.0256 8,000+: 0.0242 | Bridge Rectifier 1% 2.2V 3W 5.5V 4Ω AB Class SOP-8 | [51 empty] | 16315 | https://www.unikeyic.com/media/datasheet/7a/b0/d913/7a/8edc37022add3a3c8ca8c7195e64291b.pdf | https://www.unikeyic.com/products/multimedia-amplifiers/ad8002d/33528151.html
AD8011ARZ-REEL7 | Analog Devices | 1+: 4.2112 10+: 3.4402 30+: 3.0964 100+: 2.692 300+: 2.5278 | 3V ±6V, 12V, 400MHz Current Feedback Op Amp, SOIC-8, SMD, Adhesive Mount, 1.5mm H | [51 empty] | 2044 | https://www.unikeyic.com/media/datasheet/32/96/d999/3296d999123942ff2c34a7f815eaba81.pdf | https://www.unikeyic.com/products/multimedia-amplifiers/ad8011arz-reel7/33129668.html
AD8075ARUZ-REEL7 | Analog Devices | 1+: 7.9265 10+: 6.807 30+: 6.0588 100+: 5.6257 | Buffer/Fixed Gain IC 9V ±5.5V 550MHz 150Ω TSSOP-16 SMD, Adhesive Mount 5mm × 4.4mm × 1.05mm | [51 empty] | 814 | https://www.unikeyic.com/media/datasheet/ac/63/1917/ac6319171ea0e7956942f19865234a30.pdf | https://www.unikeyic.com/products/multimedia-amplifiers/ad8075aruz-reel7/33369790.html
AD8107 | IDCHIP | 5,000+: 0.0346 10,000+: 0.0329 15,000+: 0.031 | 2.2V, 6.5V | [51 empty] | 100000 | https://www.unikeyic.com/media/datasheet/a3/b6/afb6/a3b6afb699b97d5e5c005db60291b4ef.pdf | https://www.unikeyic.com/products/multimedia-amplifiers/ad8107/691887655.html
AD811ANZ | Analog Devices | 10: 13.0871 100: 12.5837 500: 11.7783 1,000: 11.3757 3,000: 10.973 | 4.5V 18V 140MHz Current Feedback Amplifier PDIP-8 Through hole mounting 9.27mm*6.35mm*5.33mm |  | 140 MHz |  |  |  | Current Feedback |  | AD811 |  | 100 mA | 16.5 mA | [10 empty] | 1 (Unlimited) |  | Through Hole |  | 1 | [5 empty] | - |  | 8-DIP (0.300", 7.62mm) | Tube |  |  |  |  | - | 2500V/µs |  |  | 8-PDIP | [5 empty] | ±4.5V ~ 18V |  | 456 | https://www.unikeyic.com/media/datasheet/c1/c2/b75d/c1/2952d00964eb2ab9af43a95920762206.pdf | https://www.unikeyic.com/products/multimedia-amplifiers/ad811anz/33518193.html
AD811JRZ | Analog Devices |  | Current Feedback Amplifier 4.5V-18V 140MHz SOIC-8 SMD 1.75mm H |  | 140 MHz |  |  |  | Current Feedback |  | AD811 |  | 100 mA | 16.5 mA | [10 empty] | 1 (Unlimited) |  | Surface Mount |  | 1 | [5 empty] | - |  | 8-SOIC (0.154", 3.90mm Width) | Tube |  | 620805 |  |  | - | 2500V/µs |  |  | 8-SOIC | [5 empty] | ±4.5V ~ 18V |  |  | https://www.unikeyic.com/media/datasheet/c1/c2/b75d/c1/2952d00964eb2ab9af43a95920762206.pdf | https://www.unikeyic.com/products/multimedia-amplifiers/ad811jrz/33112119.html
AD8274ARZ-R7 | Analog Devices | 1+: 3.8775 10+: 3.1676 30+: 2.8511 100+: 2.4787 300+: 2.3274 | 112 dB Single-Ended 5V ±18V 20MHz 600Ω Programmable Gain SOIC-8 SMD, Adhesive Mount 1.5mm H | [51 empty] | 565 | https://www.unikeyic.com/media/datasheet/61/ce/82c9/61ce82c96983784b189b33ef6bd6fe76.pdf | https://www.unikeyic.com/products/multimedia-amplifiers/ad8274arz-r7/33427022.html
AD8275ARMZ-R7 | Analog Devices | 1: 5.5764 10: 4.5555 30: 4.1003 100: 3.5648 300: 3.3471 | 106 dB Rail to Rail 3.3V ±7.5V，15V 15MHz Differential MSOP-8 SMD mount，glue mount 3mm*3mm*850μm |  | 15 MHz |  | Differential |  |  |  | AD8275 |  | 30 mA | 1.9mA | [10 empty] | 1 (Unlimited) |  | Surface Mount |  | 1 |  |  |  | -40°C ~ 85°C |  | Rail-to-Rail |  | 8-TSSOP, 8-MSOP (0.118", 3.00mm Width) |  |  | 1979418 |  |  | - | 25V/µs |  |  | 8-MSOP |  |  | 300 µV | 15 V |  |  | 3.3 V |  | https://www.unikeyic.com/media/datasheet/b9/43/8b12/b9/d34f536eab8e0a2c100ab96d40d94fff.pdf | https://www.unikeyic.com/products/multimedia-amplifiers/ad8275armz-r7/33358128.html
AD829ARZ-REEL7 | Analog Devices | 1: 13.6652 10: 12.0551 30: 10.0123 | General Purpose Amplifier 4.5V-18V 120MHz SOIC-8 SMD, Adhesive Mount 1.5mm H |  | 120 MHz |  |  |  | Voltage Feedback |  | AD829 |  | 32 mA | 5.3 mA | [10 empty] | 1 (Unlimited) |  | Surface Mount |  | 1 | [5 empty] | - |  | 8-SOIC (0.154", 3.90mm Width) |  |  | 3694591 |  |  | - | 230V/µs |  |  | 8-SOIC | [5 empty] | ±4.5V ~ 18V |  |  | https://www.unikeyic.com/media/datasheet/1b/8d/d0a8/1b8dd0a84139dc517346047bebf51a66.pdf | https://www.unikeyic.com/products/multimedia-amplifiers/ad829arz-reel7/33501544.html
AD829JN | Analog Devices | 1+: 9.997 50+: 8.502 100+: 7.501 500+: 6.994 1,000+: 6.5 | Op Amp ±18V 120MHz PDIP-8 TH 9.27mm × 6.35mm × 5.33mm | [51 empty] | 53 | https://www.unikeyic.com/media/datasheet/f6/c6/3af7/f6/dbe6d4aadc6c61b272bf23edb5a4f2da.pdf | https://www.unikeyic.com/products/multimedia-amplifiers/ad829jn/33557344.html
AD829JRZ | Analog Devices | 1: 4.8503 10: 4.6047 100: 4.4363 500: 4.2299 1,000: 4.0419 | 9V ±18V 120MHz General Purpose Amplifier SOIC-8 SMD mount 1.75mm(height) |  | 120 MHz |  |  |  | Voltage Feedback |  | AD829 |  | 32 mA | 5.3 mA | [10 empty] | 1 (Unlimited) |  | Surface Mount |  | 1 | [5 empty] | - |  | 8-SOIC (0.154", 3.90mm Width) | Tube |  |  |  |  | - | 230V/µs |  |  | 8-SOIC | [5 empty] | ±4.5V ~ 18V |  |  | https://www.unikeyic.com/media/datasheet/1b/8d/d0a8/1b8dd0a84139dc517346047bebf51a66.pdf | https://www.unikeyic.com/products/multimedia-amplifiers/ad829jrz/33477616.html
AD829JRZ-REEL7 | Analog Devices | 1: 9.6755 10: 8.4412 30: 7.6864 100: 7.054 | 9V ±18V 120MHz General Purpose Amplifier SOIC-8 SMD mount，glue mount 1.75mm(height) |  | 120 MHz |  |  |  | Voltage Feedback |  | AD829 |  | 32 mA | 5.3 mA | [10 empty] | 1 (Unlimited) |  | Surface Mount |  | 1 | [5 empty] | - |  | 8-SOIC (0.154", 3.90mm Width) |  |  | 699352 |  |  | - | 230V/µs |  |  | 8-SOIC | [5 empty] | ±4.5V ~ 18V |  |  | https://www.unikeyic.com/media/datasheet/1b/8d/d0a8/1b8dd0a84139dc517346047bebf51a66.pdf | https://www.unikeyic.com/products/multimedia-amplifiers/ad829jrz-reel7/33439808.html
AD8302 | IDCHIP | 4,000: 0.05 8,000: 0.0475 12,000: 0.0448 | Class D Amplifier 7V 2.5V 5W 1% MSOP-8, SOP-8 | - |  | Dkind |  | Industrial |  | - |  |  |  |  | AD8302 IDCHIP | [5 empty] | 7V | 5W |  | 2.5V | [5 empty] | -40℃~85℃ |  |  |  | - |  | MSOP-8, SOP-8 | [11 empty] | 1% | [6 empty] | 100000 | https://www.unikeyic.com/media/datasheet/1d/56/1b20/1d561b20af5b1db2c931c7f37229de43.pdf | https://www.unikeyic.com/products/multimedia-amplifiers/ad8302/691807257.html
AD8403 | IDCHIP | 3,000+: 0.0865 6,000+: 0.0823 9,000+: 0.0775 | IC 2.2V-5.5V SOP-16 | [51 empty] | 100000 | https://www.unikeyic.com/media/datasheet/fc/b8/5d09/fc/21f6e93d985716991b31afcf67a393bc.pdf | https://www.unikeyic.com/products/multimedia-amplifiers/ad8403/33537894.html
AD8475ARMZ-R7 | Analog Devices | 100: 8.5525 500: 8.2674 1,000: 8.1248 | - 112 dB Differential，Rail to Rail 3V ±5V，10V 150MHz 1KΩ Differential MSOP-10 SMD mount，glue mount 3mm*3mm*850μm |  | 150 MHz |  | Differential |  |  |  | AD8475 |  | 110 mA | 3mA | [10 empty] | 1 (Unlimited) |  | Surface Mount |  | 1 |  |  |  | -40°C ~ 85°C |  | Differential, Rail-to-Rail |  | 10-TFSOP, 10-MSOP (0.118", 3.00mm Width) |  |  | 4913278 |  |  | - | 50V/µs |  |  | 10-MSOP |  |  |  | 10 V |  |  | 3 V | 1500 | https://www.unikeyic.com/media/datasheet/66/6d/c3ea/66/0a435a9d677ceaa26ab00add89c0a39b.pdf | https://www.unikeyic.com/products/multimedia-amplifiers/ad8475armz-r7/33046558.html
AD8475BRMZ-R7 | Analog Devices | 1: 7.7482 10: 6.6539 30: 5.9225 100: 5.4991 | - 112 dB Differential，Rail to Rail 3V 10V 150MHz Differential MSOP-10 SMD mount，glue mount 3mm*3mm*850μm |  | 150 MHz |  | Differential |  |  |  | AD8475 |  | 110 mA | 3mA | [10 empty] | 1 (Unlimited) |  | Surface Mount |  | 1 |  |  |  | -40°C ~ 85°C |  | Differential, Rail-to-Rail |  | 10-TFSOP, 10-MSOP (0.118", 3.00mm Width) | [5 empty] | - | 50V/µs |  |  | 10-MSOP |  |  |  | 10 V |  |  | 3 V |  | https://www.unikeyic.com/media/datasheet/66/6d/c3ea/66/0a435a9d677ceaa26ab00add89c0a39b.pdf | https://www.unikeyic.com/products/multimedia-amplifiers/ad8475brmz-r7/33368500.html
ADA4177-2ARZ-R7 | Analog Devices | 1: 4.4546 10: 3.6392 30: 3.2755 100: 2.8477 300: 2.6739 | 0.003% Rail to Rail ±18V 6MHz General Purpose SOIC-8 SMD mount，glue mount |  | 6 MHz |  | General Purpose |  |  |  | ADA4177 | 300 pA | 25 mA | 500µA (x2 Channels) |  |  |  | 3.5 MHz | [6 empty] | 1 (Unlimited) |  | Surface Mount |  | 2 |  |  |  | -40°C ~ 125°C |  | Rail-to-Rail |  | 8-SOIC (0.154", 3.90mm Width) | [5 empty] | - | 1.5V/µs |  |  | 8-SOIC |  |  | 2 µV | 36 V |  |  | 5 V |  | https://www.unikeyic.com/media/datasheet/04/13/92d3/04/a7f73e147ab01e32be1569f15a2c5894.pdf | https://www.unikeyic.com/products/multimedia-amplifiers/ada4177-2arz-r7/33128443.html
ADA4177-4ARUZ-R7 | Analog Devices | 10: 6.2919 | 0.003% Rail to Rail ±18V 6MHz General Purpose TSSOP-14 SMD mount，glue mount |  | 6 MHz |  | General Purpose |  |  |  | ADA4177 | 300 pA | 25 mA | 500µA (x4 Channels) |  |  |  | 3.5 MHz | [6 empty] | 1 (Unlimited) |  | Surface Mount |  | 4 |  |  |  | -40°C ~ 125°C |  | Rail-to-Rail |  | 14-TSSOP (0.173", 4.40mm Width) |  |  | 5175807 |  |  | - | 1.5V/µs |  |  | 14-TSSOP |  |  | 2 µV | 36 V |  |  | 5 V | 15 | https://www.unikeyic.com/media/datasheet/04/13/92d3/04/a7f73e147ab01e32be1569f15a2c5894.pdf | https://www.unikeyic.com/products/multimedia-amplifiers/ada4177-4aruz-r7/33376348.html
ADA4411-3ARQZ | Analog Devices |  | Op Amp, Rail to Rail, 2.25V-6V, QSOP-24, SMD, 8.66mm × 3.91mm × 1.65mm | [5 empty] | 2:1 Multiplexer-Amplifier |  | ADA4411 |  | 30 mA | 57 mA | [10 empty] | 1 (Unlimited) |  | Surface Mount |  | 3 | [5 empty] | Rail-to-Rail |  | 24-SSOP (0.154", 3.90mm Width) | Tube |  |  |  |  | - | - |  |  | 24-QSOP | [5 empty] | 4.5V ~ 12V, ±2.25V ~ 6V |  |  | https://www.unikeyic.com/media/datasheet/ef/94/9dc5/ef/3367bbe03f6387acf0b6f7a60f9e23fe.pdf | https://www.unikeyic.com/products/multimedia-amplifiers/ada4411-3arqz/33011018.html
ADA4432-1BRJZ-R7 | Analog Devices | 1+: 1.635 10+: 1.4025 30+: 1.2184 100+: 1.1089 300+: 1.0731 1,000+: 1.0521 | Single-Ended Video Filter, 2.6V-3.6V, 10.5MHz, 150Ω, SOT-23-6, SMD, Adhesive Mount, 2.9mm × 1.6mm × 1.15mm | [51 empty] | 3000 | https://www.unikeyic.com/media/datasheet/52/80/c9c9/5280c9c9267d41a327a54665586755ec.pdf | https://www.unikeyic.com/products/multimedia-amplifiers/ada4432-1brjz-r7/33110969.html
ADA4433-1WBCPZ-R7 | Analog Devices | 50+: 1.0477 100+: 1.0302 1,000+: 1.004 2,000+: 0.9778 5,000+: 0.9604 | Differential 3.6V 9.9MHz LFCSP SMD, Adhesive Mount 3mm × 3mm × 750μm | [51 empty] | 1264 | https://www.unikeyic.com/media/datasheet/6b/25/b1f6/6b/2c1bc92ec846d6c624ff843a0397e99a.pdf | https://www.unikeyic.com/products/multimedia-amplifiers/ada4433-1wbcpz-r7/33382074.html
ADA4522-1ARMZ-R7 | Analog Devices | 1+: 3.333 10+: 2.8213 50+: 2.6234 100+: 2.3721 | Op Amp, 0.003%, Rail-to-Rail, 4.5V±27.5V/55V, 6.5MHz, Zero-Drift, MSOP-8, SMD | [51 empty] | 499 | https://www.unikeyic.com/media/datasheet/a3/ae/5d89/a3/3297788503488f5a78bc02da931ff5b9.pdf | https://www.unikeyic.com/products/multimedia-amplifiers/ada4522-1armz-r7/33453609.html
ADA4522-1ARZ-R7 | Analog Devices | 1: 3.8816 10: 3.4359 30: 3.1701 100: 2.6845 500: 2.5598 1,000: 2.5049 | 0.003% Rail to Rail 4.5V ±27.5V，55V 6.5MHz Zero-Drift SOIC-8 SMD mount，glue mount |  |  |  | Zero-Drift |  |  |  | ADA4522 | 50 pA | 32 mA | 830µA |  |  |  | 2.7 MHz | [6 empty] | 1 (Unlimited) |  | Surface Mount |  | 1 |  |  |  | -40°C ~ 125°C |  | Rail-to-Rail |  | 8-SOIC (0.154", 3.90mm Width) |  |  | 6570905 |  |  | - | 1.7V/µs |  |  | 8-SOIC |  |  | 1.5 µV | 55 V |  |  | 4.5 V |  | https://www.unikeyic.com/media/datasheet/a3/ae/5d89/a3/3297788503488f5a78bc02da931ff5b9.pdf | https://www.unikeyic.com/products/multimedia-amplifiers/ada4522-1arz-r7/33383285.html
ADA4522-2ARMZ-R7 | Analog Devices | 1: 4.2627 10: 3.7096 30: 3.3811 100: 3.0428 500: 2.8928 1,000: 2.8253 | 0.003% Rail to Rail 4.5V ±27.5V，55V 6.5MHz Zero-Drift MSOP-8 SMD mount，glue mount |  | 6.5 MHz |  | Zero-Drift |  |  |  | ADA4522 | 50 pA | 32 mA | 830µA (x2 Channels) |  |  |  | 2.7 MHz | [6 empty] | 1 (Unlimited) |  | Surface Mount |  | 2 |  |  |  | -40°C ~ 125°C |  | Rail-to-Rail |  | 8-TSSOP, 8-MSOP (0.118", 3.00mm Width) |  |  | 6575726 |  |  | - | 1.7V/µs |  |  | 8-MSOP |  |  | 1.5 µV | 55 V |  |  | 4.5 V |  | https://www.unikeyic.com/media/datasheet/28/1a/3ea3/281a3ea3b1ab4aa9fd35068b0ca0d2fd.pdf | https://www.unikeyic.com/products/multimedia-amplifiers/ada4522-2armz-r7/33466580.html
ADA4522-4ARZ-RL | Analog Devices | 1+: 9.6885 100+: 8.9696 1,250+: 8.7101 2,500+: 8.5376 37,500+: 8.4949 50,000+: 8.4113 | 0.001% Rail-to-Rail 4.5V ±27.5V, 55V 6.5MHz Zero-Drift SOIC-14 SMD, Adhesive Mount | [51 empty] | 20 | https://www.unikeyic.com/media/datasheet/d1/9a/c9c6/d1/69f59579be0afbf1f9853788551e7e96.pdf | https://www.unikeyic.com/products/multimedia-amplifiers/ada4522-4arz-rl/33352803.html
ADA4622-2ACPZ-R7 | Analog Devices | 10: 9.1315 100: 8.6861 300: 8.5376 | 0.00035% Rail-to-Rail ±15V, 30V, 15.5MHz J-FET, SMD, Adhesive Mount, 3mm × 3mm × 730μm |  | 15.5 MHz |  | J-FET |  |  |  | ADA4622 | 2 pA | 20 mA | 665µA (x2 Channels) |  |  |  | 8 MHz | [6 empty] | 3 (168 Hours) |  | Surface Mount |  | 2 |  |  |  | -40°C ~ 125°C |  | Rail-to-Rail |  | 8-WFDFN Exposed Pad, CSP |  |  | 8535156 |  |  | - | 23V/µs |  |  | 8-LFCSP (3x3) |  |  | 40 µV | 30 V |  |  | 5 V | 50 | https://www.unikeyic.com/media/datasheet/f3/6b/8110/f3/1a645bca1b09b19585e9086cd4ea93bf.pdf | https://www.unikeyic.com/products/multimedia-amplifiers/ada4622-2acpz-r7/33442487.html
ADA4625-2ARDZ-R7 | Analog Devices | 1+: 20.7925 100+: 19.2523 1,000+: 18.7845 15,000+: 18.6888 30,000+: 18.5949 | 0.0007% Rail-to-Rail 5V ±18V, 36V 16MHz J-FET SOP SMD, Adhesive Mount | [51 empty] | 199 | https://www.unikeyic.com/media/datasheet/da/e4/0ad2/da/4e81151257f3b40bb26d0b817a0a91e0.pdf | https://www.unikeyic.com/products/multimedia-amplifiers/ada4625-2ardz-r7/33477513.html
ADA48531AKSZR7 | Analog Devices | 1+: 2.6128 10+: 2.1867 30+: 1.9265 100+: 1.66 | Video Amp Single 5V 6-Pin SC-70 T/R | [51 empty] | 2999 | https://www.unikeyic.com/media/datasheet/e6/8c/3d65/ee/13d2e9408d2751866ded30322b4b7a10.pdf | https://www.unikeyic.com/products/multimedia-amplifiers/ada48531akszr7/14862703.html
ADA4941-1YRZ-R7 | Analog Devices | 1+: 8.1934 10+: 7.0323 30+: 6.3322 100+: 5.7447 | -116dBc Differential 2.7V 12V 31MHz ADC Driver SOIC-8 SMD Adhesive Mount 1.5mm(H) | [51 empty] | 1000 | https://www.unikeyic.com/media/datasheet/99/69/4dc1/99/0286688bad6dc231ecf435ae196470dd.pdf | https://www.unikeyic.com/products/multimedia-amplifiers/ada4941-1yrz-r7/33433410.html
ALM2402FQPWPRQ1 | Texas Instruments | 30+: 4.5217 500+: 4.333 1,000+: 4.0745 2,000+: 3.9709 | -73 dB, Rail to Rail, 16V Power, HTSSOP-14, SMD, 5mm × 4.4mm × 1.2mm | [51 empty] | 8000 |  | https://www.unikeyic.com/products/multimedia-amplifiers/alm2402fqpwprq1/33053752.html
ALM2402QPWPRQ1 | Texas Instruments | 2,000: 1.6191 4,000: 1.5849 6,000: 1.5677 | Op Amp -80dB Rail-to-Rail 4.5V ±8V, 16V Power HTSSOP-14 SMD, Adhesive Mount, 1.05mm H |  |  |  | Power |  |  |  | ALM2402 | 1.5 nA | 400 mA | 5mA (x2 Channels) |  |  |  | 600 kHz | [6 empty] | 3 (168 Hours) |  | Surface Mount |  | 2 |  |  |  | -40°C ~ 150°C |  | Rail-to-Rail |  | 14-PowerTSSOP (0.173", 4.40mm Width) |  |  | 5358033 |  |  | - | 0.17V/µs |  |  | 14-HTSSOP |  |  | 1 mV | 16 V |  |  | 4.5 V | 2401 | https://www.unikeyic.com/media/datasheet/99/49/383c/99/820866dfada70c151996dc6613b1f78c.pdf | https://www.unikeyic.com/products/multimedia-amplifiers/alm2402qpwprq1/33419975.html
AP0200AT2L00XEGA0-TR | ON Semiconductor | 50: 11.0547 100: 10.8144 300: 10.7343 500: 10.6541 1,000: 10.4939 5,000: 10.4138 | Image Signal Processor BGA SMD, Adhesive Mount 7mm × 7mm × 700μm | - |  | Image signal processor |  | Automotive |  | - |  |  |  |  | AP0200AT2L00XEGA0-TR ON Semiconductor |  |  |  |  | 7mm*7mm*700μm | - | - |  | - |  | SMD mount, glue mount | [7 empty] | - |  | BGA |  |  | Final sale |  | Compliant | Tape and reel packaging | [5 empty] | - | [6 empty] | 1388 | https://www.unikeyic.com/media/datasheet/57/eb/5512/57/951b0eee46ae1f9708356ad4da3caf0d.pdf | https://www.unikeyic.com/products/multimedia-amplifiers/ap0200at2l00xega0-tr/27309354.html
AS321KTR-E1 | DIODES | 1: 0.1331 10: 0.1062 30: 0.0815 100: 0.0767 3,000: 0.0725 6,000: 0.0697 | 0.015% Rail to Rail 3V ±18V，36V General Purpose SOT-23-5 SMD mount，glue mount 3mm*1.6mm*1.15mm |  |  |  | General Purpose |  |  |  | AS321 | 20 nA | 40 mA | 450µA | [10 empty] | 3 (168 Hours) |  | Surface Mount |  | 1 |  |  |  | -40°C ~ 85°C |  | - |  | SC-74A, SOT-753 |  |  | 5305878 |  |  | - | - |  |  | SOT-23-5 |  |  | 2 mV | 36 V |  |  | 3 V |  | https://www.unikeyic.com/media/datasheet/30/23/2fbd/30/9a089e8f0dcdae19ecc61e91f67f8a49.pdf | https://www.unikeyic.com/products/multimedia-amplifiers/as321ktr-e1/33491269.html
AS321KTR-G1 | DIODES | 5: 0.0868 50: 0.0694 150: 0.0608 500: 0.0543 3,000: 0.0435 6,000: 0.0409 | DiodesZetex Low power operational amplifier, single channel, SOT-23encapsulation, double/Single power supply, surface mount, 5Pin |  |  |  | General Purpose |  |  |  | AS321 | 20 nA | 40 mA | 450µA | [10 empty] | 3 (168 Hours) |  | Surface Mount |  | 1 |  |  |  | -40°C ~ 85°C |  | - |  | SC-74A, SOT-753 | [5 empty] | - | - |  |  | SOT-25 |  |  | 2 mV | 36 V |  |  | 3 V |  | https://www.unikeyic.com/media/datasheet/96/a5/0469/96a50469319677dd158f47c484451e5b.pdf | https://www.unikeyic.com/products/multimedia-amplifiers/as321ktr-g1/33493831.html
AW8010AFCR | awinic | 12+: 0.0581 6,000+: 0.0565 14,000+: 0.0548 | Ultra-Low-EMI, RNS, Mono, Filter-Free Class-D Audio Amplifier | [51 empty] | 12 | https://www.unikeyic.com/media/datasheet/71/85/415c/7185415c07a0497782f7c493975870c3.pdf | https://www.unikeyic.com/products/multimedia-amplifiers/aw8010afcr/33075602.html
AW8010BFCR | awinic | 1: 0.1105 5,000: 0.1023 10,000: 0.0818 20,000: 0.0614 | Ultra-Low-EMI, RNS, Mono, Filter-Free, Class-D Audio Amplifier | - |  | - |  |  |  | - |  |  |  |  | AW8010BFCR awinic | [5 empty] | - | - |  | - | [9 empty] | - |  | FCQFN-9 | [11 empty] | - | [6 empty] | 300000 | https://www.unikeyic.com/media/datasheet/d6/dc/6f51/d6dc6f519d0c39c2241555a26f4e5d3f.pdf | https://www.unikeyic.com/products/multimedia-amplifiers/aw8010bfcr/691812933.html
AW8055BMPR | awinic | 1: 0.2495 5,000: 0.231 10,000: 0.1848 20,000: 0.1386 |  | - |  | - |  |  |  | - |  |  |  |  | AW8055BMPR awinic | [5 empty] | - | - |  | - | [9 empty] | - |  | EMSOP-8L | [11 empty] | - | [6 empty] | 299997 | https://www.unikeyic.com/media/datasheet/d8/3b/ce7f/d83bce7f8bd546ea0ea91c49f9d8fd87.pdf | https://www.unikeyic.com/products/multimedia-amplifiers/aw8055bmpr/35144912.html
AW8056BMPR | awinic | 1: 0.278 5,000: 0.2574 10,000: 0.2059 20,000: 0.1545 |  | - |  | - |  |  |  | - |  |  |  |  | AW8056BMPR awinic | [5 empty] | - | - |  | - | [9 empty] | - |  | EMSOP-8L | [11 empty] | - | [6 empty] | 300000 | https://www.unikeyic.com/media/datasheet/b0/96/9269/b09692699524c5d56d419bb0275791f0.pdf | https://www.unikeyic.com/products/multimedia-amplifiers/aw8056bmpr/35144417.html
AW8091SPR | awinic | 1+: 0.1181 5,000+: 0.1093 10,000+: 0.0875 20,000+: 0.0656 | [52 empty] | 299965 | https://www.unikeyic.com/media/datasheet/f4/6b/e08b/f46be08bcb6f832fc3bdb1096a22239a.pdf | https://www.unikeyic.com/products/multimedia-amplifiers/aw8091spr/983240839.html
AW83118TSR | awinic | 1: 1.4644 5,000: 1.3559 10,000: 1.0847 20,000: 0.8135 | 30W 4.5V to 26V High Efficiency Stereo Class D Audio Amplifier Low Idle Power Dissipation | - |  | - |  |  |  | - |  |  |  |  | AW83118TSR awinic | [5 empty] | - | - |  | - | [9 empty] | - |  | WBETSSOP-32 | [11 empty] | - | [6 empty] | 250000 | https://www.unikeyic.com/media/datasheet/9f/b4/b998/9fb4b99879a2bca5e3d129b2aa7d722d.pdf | https://www.unikeyic.com/products/multimedia-amplifiers/aw83118tsr/32505860.html
AW85828TSR | awinic | 1+: 2.6355 5,000+: 2.4403 10,000+: 1.9522 20,000+: 1.4642 | [52 empty] | 199990 | https://www.unikeyic.com/media/datasheet/53/9f/45d1/539f45d1380274d8ed196ef9f31e619a.pdf | https://www.unikeyic.com/products/multimedia-amplifiers/aw85828tsr/35143532.html
AW87319CSR | awinic | 1+: 0.9674 5,000+: 0.8957 10,000+: 0.7166 20,000+: 0.5374 | 8.5V Large Volume Ultra Low Bass 2-in-1 TLTR-AGC 2nd Smart K Audio Amplifier | [51 empty] | 600000 | https://www.unikeyic.com/media/datasheet/d7/7a/90c3/d77a90c3f96927d6c8ac4b6c07ade9eb.pdf | https://www.unikeyic.com/products/multimedia-amplifiers/aw87319csr/33462584.html
AW8733ATQR | awinic | 5+: 0.2222 50+: 0.175 150+: 0.1548 500+: 0.1296 2,500+: 0.1093 6,000+: 0.1025 | 2W Class-K Audio Amplifier with RF-TDD Suppression and NCN | [51 empty] | 4798 | https://www.unikeyic.com/media/datasheet/15/c3/1d06/15c31d0625cab211cae1d175e7df7072.pdf | https://www.unikeyic.com/products/multimedia-amplifiers/aw8733atqr/33049864.html
AW8737AFCR | awinic | 1+: 0.219 5,000+: 0.2028 10,000+: 0.1622 20,000+: 0.1217 | High Efficiency, Low Noise, Ultra-Low Distortion, Constant Large Volume, Upgrade 7th-Gen Class K Audio Amplifier | [51 empty] | 300000 |  | https://www.unikeyic.com/products/multimedia-amplifiers/aw8737afcr/683334776.html
AW87390FCR | awinic | 1: 0.4094 5,000: 0.3791 10,000: 0.3033 20,000: 0.2275 | Adaptive DO-Chargepump High Efficiency Low Noise Large Volume TLTR-AGC 6th Smart K Audio Amplifier | - |  | - |  |  |  | - |  |  |  |  | AW87390FCR awinic | [5 empty] | - | - |  | - | [9 empty] | - | [13 empty] | - | [6 empty] | 600000 | https://www.unikeyic.com/media/datasheet/cc/bd/a4bd/ccbda4bdab89cb4b134957b36451ccb2.pdf | https://www.unikeyic.com/products/multimedia-amplifiers/aw87390fcr/9052837.html
AW87394FCR | awinic | 1: 0.1466 5,000: 0.1358 10,000: 0.1086 20,000: 0.0815 |  | - |  | - |  |  |  | - |  |  |  |  | AW87394FCR awinic | [5 empty] | - | - |  | - | [9 empty] | - | [13 empty] | - | [6 empty] | 600000 | https://www.unikeyic.com/media/datasheet/18/0c/1dbe/180c1dbe99a7b77ec7f77e65fd1d4871.pdf | https://www.unikeyic.com/products/multimedia-amplifiers/aw87394fcr/35141631.html
AW88082QNR-Q1 | awinic | 1: 0.6741 5,000: 0.6242 10,000: 0.4993 20,000: 0.3745 |  | - |  | - |  |  |  | - | [10 empty] | - | - |  | - | [9 empty] | - | [13 empty] | - | [6 empty] | 599960 | https://www.unikeyic.com/media/about_us/Unikey_ISO_9001_Certification.pdf | https://www.unikeyic.com/products/multimedia-amplifiers/aw88082qnr-q1/35145512.html
AW88083ACSR | awinic | 1+: 0.8779 5,000+: 0.8128 10,000+: 0.6503 20,000+: 0.4877 | [52 empty] | 449880 | https://www.unikeyic.com/media/datasheet/11/ae/8a6d/11ae8a6dce5edb5330292a1250baf62c.pdf | https://www.unikeyic.com/products/multimedia-amplifiers/aw88083acsr/1007956617.html
AW88261FCR | awinic | 1: 0.7331 5,000: 0.6788 10,000: 0.5431 20,000: 0.4073 | I2S/TDM Input, 10.25V BOOST Digital Smart K Audio Amplifier with Speaker Voltage and Current Sense | - |  | - |  |  |  | - |  |  |  |  | AW88261FCR awinic | [5 empty] | - | - |  | - | [9 empty] | - | [13 empty] | - | [6 empty] | 450000 | https://www.unikeyic.com/media/datasheet/b8/32/a037/b832a037e2614d47b26d7f5b785c07bd.pdf | https://www.unikeyic.com/products/multimedia-amplifiers/aw88261fcr/691849031.html
AW88266AFCR | awinic | 1+: 0.7027 5,000+: 0.6506 10,000+: 0.5205 20,000+: 0.3904 | I2S/TDM Input, 6V BOOST Digital Smart K Audio Amplifier | [51 empty] | 600000 | https://www.unikeyic.com/media/datasheet/d4/b7/d790/d4b7d790692b56d13f3cb335f1acaaad.pdf | https://www.unikeyic.com/products/multimedia-amplifiers/aw88266afcr/691850565.html
AW88298QNR | awinic | 1: 1.1711 5,000: 1.0844 10,000: 0.8675 20,000: 0.6506 | I2S/TDM Input 10.25V BOOST Digital Smart K Audio Amplifier | - |  | - |  |  |  | - |  |  |  |  | AW88298QNR awinic | [5 empty] | - | - |  | - | [9 empty] | - | [13 empty] | - | [6 empty] | 600000 | https://www.unikeyic.com/media/datasheet/17/50/3e50/17503e50889d33143756ac975934a7ee.pdf | https://www.unikeyic.com/products/multimedia-amplifiers/aw88298qnr/691834917.html
AW88308QNR | awinic | 1+: 0.5713 5,000+: 0.529 10,000+: 0.4232 20,000+: 0.3174 | [52 empty] | 600000 | https://www.unikeyic.com/media/datasheet/9c/68/9b24/9c689b24fc169f6b41046178d1da21a3.pdf | https://www.unikeyic.com/products/multimedia-amplifiers/aw88308qnr/871247218.html
AW88394CSR | awinic | 1: 0.9959 5,000: 0.9222 10,000: 0.7377 20,000: 0.5533 | I2S/TDM Input, High Efficiency, 10.25V BOOST Digital Smart K Audio Amplifier with SKTune Algorithm | - |  | - |  |  |  | - |  |  |  |  | AW88394CSR awinic | [5 empty] | - | - |  | - | [9 empty] | - |  | WLCSP-42-B | [11 empty] | - | [6 empty] | 600000 | https://www.unikeyic.com/media/datasheet/51/48/b505/5148b505affdf825491e05a7dfb9f973.pdf | https://www.unikeyic.com/products/multimedia-amplifiers/aw88394csr/682474249.html
AW88399QNR | awinic | 1+: 1.3177 5,000+: 1.2201 10,000+: 0.9761 20,000+: 0.7321 | [52 empty] | 599999 | https://www.unikeyic.com/media/datasheet/8b/37/b329/8b37b329dd27d99499ad77ad17d0c0dc.pdf | https://www.unikeyic.com/products/multimedia-amplifiers/aw88399qnr/983299376.html
AW88461CSR | awinic | 1: 1.1711 5,000: 1.0844 10,000: 0.8675 20,000: 0.6506 |  | - |  | - |  |  |  | - |  |  |  |  | AW88461CSR awinic | [5 empty] | - | - |  | - | [9 empty] | - | [13 empty] | - | [6 empty] | 450000 | https://www.unikeyic.com/media/datasheet/2e/6d/110f/2e6d110f5f2dd7aa36d2393d2b7cb33a.pdf | https://www.unikeyic.com/products/multimedia-amplifiers/aw88461csr/35146078.html
AW88470CSR | awinic | 1+: 0.7351 5,000+: 0.6806 10,000+: 0.5445 20,000+: 0.4084 | [52 empty] | 450000 | https://www.unikeyic.com/media/datasheet/9c/a8/6fad/9ca86fad8af3a7a0b4067e7d04d8e886.pdf | https://www.unikeyic.com/products/multimedia-amplifiers/aw88470csr/1009667185.html
AW88480CSR | awinic | 1+: 0.876 5,000+: 0.8111 10,000+: 0.6489 20,000+: 0.4866 | [52 empty] | 450000 | https://www.unikeyic.com/media/datasheet/83/bd/12a3/83bd12a3d6bbbc2b552c72cbb66b033d.pdf | https://www.unikeyic.com/products/multimedia-amplifiers/aw88480csr/1009812546.html
AW88698QNR | awinic | 1: 1.0283 5,000: 0.9521 10,000: 0.7617 20,000: 0.5713 |  | - |  | - |  |  |  | - |  |  |  |  | AW88698QNR awinic | [5 empty] | - | - |  | - | [9 empty] | - | [13 empty] | - | [6 empty] | 600000 | https://www.unikeyic.com/media/datasheet/ae/b2/816c/aeb2816c380159b97a5fb716532b034c.pdf | https://www.unikeyic.com/products/multimedia-amplifiers/aw88698qnr/35143772.html
AW8896CSR | awinic | 1+: 0.7331 5,000+: 0.6788 10,000+: 0.5431 20,000+: 0.4073 | I2S Input, High Efficiency, Feed-Forward Multi-Level AGC, 2nd Gen Digital Smart K Audio Amplifier | [51 empty] | 600000 |  | https://www.unikeyic.com/products/multimedia-amplifiers/aw8896csr/691868954.html
AZV832MMTR-G1 | DIODES | 1+: 0.2116 100+: 0.1617 750+: 0.1352 1,500+: 0.123 3,000+: 0.1141 | DiodesZetex Op Amp, Dual Channel, MSOP Package, Dual/Single Supply, SMD, 8-Pin | [51 empty] | 40000 | https://www.unikeyic.com/media/datasheet/03/e8/bf64/03/85a6dd0e90ef49b31385344242c00596.pdf | https://www.unikeyic.com/products/multimedia-amplifiers/azv832mmtr-g1/33125460.html
AZV832MTR-G1 | DIODES | 10+: 0.2837 100+: 0.2837 | -70dB Rail-to-Rail 5.5V CMOS SOIC-8 SMD, Adhesive Mount 1.45mm H | [51 empty] | 3032 | https://www.unikeyic.com/media/datasheet/79/1a/cc5c/79/551d5bf5cbb8d1fb52d03c171a5be1df.pdf | https://www.unikeyic.com/products/multimedia-amplifiers/azv832mtr-g1/33506409.html
BA3121F-E2 | ROHM | 1+: 0.6165 100+: 0.5138 1,250+: 0.4684 2,500+: 0.4473 37,500+: 0.4458 50,000+: 0.4412 | Audio Amp SOP-8 AB Class 2-Ch Stereo 55kΩ 4V 18V SMD, Adhesive Mount 5mm × 4.4mm × 1.61mm | [51 empty] | 1176 | https://www.unikeyic.com/media/datasheet/15/de/db10/15dedb105f8999eb91626beefffacd8c.pdf | https://www.unikeyic.com/products/multimedia-amplifiers/ba3121f-e2/33432104.html
BA3123F-E2 | ROHM | 1: 0.2301 10: 0.2168 30: 0.2079 100: 0.2004 | 0.002% 2-Channel (Stereo) 4V 18V 55KΩ AB kind SOP-8 SMD mount，glue mount 5mm*4.4mm*1.61mm | [7 empty] | BA3123 |  |  |  |  | - | [6 empty] | - |  | 1 (Unlimited) |  | Surface Mount | [5 empty] | -40°C ~ 85°C (TA) |  | 2-Channel (Stereo) |  | 8-SOIC (0.173", 4.40mm Width) |  |  | 10408260 |  |  | - |  |  |  | 8-SOP |  |  |  |  | 4V ~ 18V |  |  |  | https://www.unikeyic.com/media/datasheet/de/d7/173a/de/ce28dc093943c1510572f8e32c9f19c3.pdf | https://www.unikeyic.com/products/multimedia-amplifiers/ba3123f-e2/33135892.html
BA4560YFVM-MGTR | ROHM | 1: 0.521 100: 0.4903 500: 0.4596 1,000: 0.429 3,000: 0.378 6,000: 0.3473 15,000: 0.2962 | 0.003% 30V General Purpose MSOP-8 SMD, Adhesive Mount |  |  |  | General Purpose |  |  |  | BA4560 | 50 nA |  | 3mA |  |  |  | 4 MHz | [6 empty] | 1 (Unlimited) |  | Surface Mount |  | 2 |  |  |  | -40°C ~ 105°C |  | - |  | 8-VSSOP, 8-MSOP (0.110", 2.80mm Width) | [5 empty] | - | 4V/µs |  |  | 8-MSOP |  |  | 500 µV | 30 V |  |  | 8 V | 300 | https://www.unikeyic.com/media/datasheet/bc/e0/1a47/bc/7571eee340cab98ca3c2f05e7304eaf3.pdf | https://www.unikeyic.com/products/multimedia-amplifiers/ba4560yfvm-mgtr/33445379.html
BA4580YF-MGE2 | ROHM | 1: 0.6537 100: 0.6129 500: 0.5822 1,000: 0.5414 2,500: 0.4699 5,000: 0.4392 12,500: 0.378 | 0.0005% ±16V, 32V General Purpose SOP-8 SMD, Adhesive Mount |  |  |  | General Purpose |  |  |  | BA4580 | 100 nA |  | 6mA |  |  |  | 10 MHz | [6 empty] | 1 (Unlimited) |  | Surface Mount |  | 2 |  |  |  | -40°C ~ 105°C |  | - |  | 8-SOIC (0.173", 4.40mm Width) |  |  | 8027827 |  |  | - | 5V/µs |  |  | 8-SOP |  |  | 300 µV | 32 V |  |  | 4 V | 2740 | https://www.unikeyic.com/media/datasheet/64/1f/07bb/64/b578fcfabc66b7752d826f7495a01b73.pdf | https://www.unikeyic.com/products/multimedia-amplifiers/ba4580yf-mge2/33036756.html
BA5417 | ROHM | 1+: 1.0419 300+: 1.0249 600+: 1.0078 1,200+: 0.9907 | 0.1%@3Ω @500mW 2-Ch (Stereo) 6V 5*2@3Ω 15V 3Ω Class AB HSIP-15 TH 30mm × 3mm × 9.4mm | [51 empty] | 2250 | https://www.unikeyic.com/media/datasheet/56/5d/0ae3/56/88f85bdc935b49a20e2999df78d07799.pdf | https://www.unikeyic.com/products/multimedia-amplifiers/ba5417/33401711.html
BA7078AF-E2 | ROHM | 1: 6.4732 10: 4.9546 25: 4.5761 100: 4.16 250: 3.9616 500: 3.842 1,000: 3.7435 | Video Sync SOP, Adhesive Mount, 4.75V-5.25V, 11.2mm L × 5.4mm W | [5 empty] | Consumer Video |  | BA7078 | [5 empty] | Monolithic Video Sync Separators | [7 empty] | 1 (Unlimited) |  | Surface Mount | [9 empty] | 18-SOIC (0.213", 5.40mm Width) | Tape & Reel (TR) |  | 10444306 |  |  | - |  |  |  | 18-SOP |  |  |  |  | 4.75V ~ 5.25V |  |  | 1834 | https://www.unikeyic.com/media/datasheet/29/5c/256f/29/e918bc2de4c7687d902755be3e20e2b2.pdf | https://www.unikeyic.com/products/multimedia-amplifiers/ba7078af-e2/27336036.html
BD28623MUV-E2 | ROHM | 1: 1.7467 100: 1.6548 500: 1.5526 1,000: 1.4607 2,500: 1.2666 5,000: 1.1747 12,500: 1.0214 | 0.08% @ 8Ω @ 1W 2-Channel (Stereo) 8.5V 17*2 @ 8Ω 24V 8Ω Class D VQFN-24 SMD, Adhesive Mount 4mm × 4mm × 4mm | [7 empty] | BD28623 |  |  |  |  | Depop, Short-Circuit Protection | [6 empty] | 17W x 2 @ 8Ohm |  | 1 (Unlimited) |  | Surface Mount | [5 empty] | -25°C ~ 85°C (TA) |  | 2-Channel (Stereo) |  | 24-VFQFN Exposed Pad |  |  | 7895701 |  |  | - |  |  |  | VQFN024V4040 |  |  |  |  | 8.5V ~ 24V |  |  | 250 | https://www.unikeyic.com/media/datasheet/0c/0b/d7bd/0c/3541e9e01c21619be2c57423febe01ff.pdf | https://www.unikeyic.com/products/multimedia-amplifiers/bd28623muv-e2/33051240.html
BD5291G-GTL | ROHM | 1: 0.3677 100: 0.3473 500: 0.3269 1,000: 0.3065 3,000: 0.2656 6,000: 0.2451 15,000: 0.2145 | General Purpose IC, SSOP-5, SMD, Adhesive Mount, 2.9mm × 1.6mm × 1.1mm, 3V-5.5V, ±0.005% |  |  |  | General Purpose |  |  |  | BD5291 | 1 pA | 15 mA | 650µA |  |  |  | 3.2 MHz | [6 empty] | 1 (Unlimited) |  | Surface Mount |  | 1 |  |  |  | -40°C ~ 85°C |  | - |  | SC-74A, SOT-753 |  |  | 4626250 |  |  | - | 2.5V/µs |  |  | 5-SSOP |  |  | 100 µV | 5.5 V |  |  | 1.7 V | 300 | https://www.unikeyic.com/media/datasheet/b2/e1/58b7/f8/3c3de4491f1755fd01e941a7a3ab5248.pdf | https://www.unikeyic.com/products/multimedia-amplifiers/bd5291g-gtl/33543069.html
BD5469GUL-E2 | ROHM | 1: 0.8785 100: 0.8274 500: 0.7865 1,000: 0.7354 3,000: 0.6333 6,000: 0.5925 15,000: 0.5107 | ROHM Speaker Amplifier, VCSP50L1 Package, Class D, 9-Pin, 0.9W Max Power | [7 empty] | BD5469 |  |  |  |  | Depop, Short-Circuit and Thermal Protection | [6 empty] | 300mW x 1 @ 8Ohm |  | 1 (Unlimited) |  | Surface Mount | [5 empty] | -40°C ~ 85°C (TA) |  | 1-Channel (Mono) |  | 9-UFBGA, CSPBGA |  |  | 7895976 |  |  | - |  |  |  | 9-VCSP50L1 (1.7x1.7) |  |  |  |  | 2.5V ~ 5.5V |  |  | 3000 | https://www.unikeyic.com/media/datasheet/7a/78/cb95/7a/f5e7c2e7efe7049401bdba399841e9d4.pdf | https://www.unikeyic.com/products/multimedia-amplifiers/bd5469gul-e2/33405478.html
BD7830NUV-TR | ROHM | 1: 1.3075 100: 1.2359 500: 1.1644 1,000: 1.0929 3,000: 0.95 6,000: 0.8785 15,000: 0.7661 | Audio Amp, 1-Ch (Mono), AB Class, 2.4V, 2.25*1@4Ω, 5.5V, VSON-8, SMD, Adhesive Mount, 2mm × 3mm × 950μm | [7 empty] | BD7830 |  |  |  |  | Depop, Fade, Standby, Thermal Protection | [6 empty] | 2.25W x 1 @ 4Ohm |  | 1 (Unlimited) |  | Surface Mount | [5 empty] | -40°C ~ 85°C (TA) |  | 1-Channel (Mono) |  | 8-VFDFN Exposed Pad |  |  | 2673706 |  |  | - |  |  |  | VSON008V2030 |  |  |  |  | 2.4V ~ 5.5V |  |  | 300 | https://www.unikeyic.com/media/datasheet/b2/e1/58b7/af/739c8834a883e983da175483c4825e10.pdf | https://www.unikeyic.com/products/multimedia-amplifiers/bd7830nuv-tr/33071957.html
BD78310EFJ-ME2 | ROHM | 1: 1.0929 100: 1.0419 500: 0.9806 1,000: 0.9194 2,500: 0.7967 5,000: 0.7354 12,500: 0.6435 | 1-Ch Mono 4V 1.6*1 @ 8Ω 5.5V Class-AB SOP, SMD, Adhesive Mount | [7 empty] | BD78310 |  |  |  |  | - | [6 empty] | 1.6W x 1 @ 8Ohm |  | 1 (Unlimited) |  | Surface Mount | [5 empty] | -40°C ~ 105°C (TA) |  | 1-Channel (Mono) |  | 8-SOIC (0.154", 3.90mm Width) Exposed Pad |  |  | 13532748 |  |  | - |  |  |  | 8-HTSOP-J |  |  |  |  | 4V ~ 5.5V |  |  | 250 | https://www.unikeyic.com/media/about_us/Unikey_ISO_9001_Certification.pdf | https://www.unikeyic.com/products/multimedia-amplifiers/bd78310efj-me2/33506496.html
BD78310UEFJ-ME2 | ROHM | 1: 1.1338 100: 1.0726 500: 1.0112 1,000: 0.95 2,500: 0.8274 5,000: 0.7661 12,500: 0.664 | 2-Channel (Stereo) 1.6*2 @ 8Ω 5.5V AB kind SMD mount，glue mount 4.9mm*6mm*1mm | - |  | AB kind |  | Industrial |  | - | [9 empty] | 4.9mm*6mm*1mm | 5.5V | 1.6*2 @ 8Ω |  | - |  | SMD mount, glue mount |  |  |  | -40℃~105℃ |  |  |  | 2-Channel (Stereo) | [6 empty] | Compliant | Tape and reel packaging | [5 empty] | - | [6 empty] | 250 | https://www.unikeyic.com/media/about_us/Unikey_ISO_9001_Certification.pdf | https://www.unikeyic.com/products/multimedia-amplifiers/bd78310uefj-me2/688365744.html
BD88400GUL-E2 | ROHM | 1: 1.5322 100: 1.4505 500: 1.3688 1,000: 1.2871 3,000: 1.1134 6,000: 1.0317 15,000: 0.8887 | 0.006%@16Ω@10mW 2-Ch Stereo 2.4V 0.08*2@16Ω 5.5V 14kΩ Class AB BGA SMD, Adhesive Mount | [7 empty] | BD88400 |  |  |  |  | Short-Circuit and Thermal Protection | [6 empty] | 80mW x 2 @ 16Ohm |  | 1 (Unlimited) |  | Surface Mount | [5 empty] | -40°C ~ 85°C (TA) |  | 2-Channel (Stereo) |  | 14-UFBGA, CSPBGA |  |  | 5720534 |  |  | - |  |  |  | VCSP50L2 |  |  |  |  | 2.4V ~ 5.5V |  |  | 3000 | https://www.unikeyic.com/media/datasheet/b2/e1/58b7/f3/3a088d7285c24ce8a9877ba7909c6e01.pdf | https://www.unikeyic.com/products/multimedia-amplifiers/bd88400gul-e2/33118924.html
BGD702N,112 | NXP Semiconductors | 1: 37.6928 25: 36.4194 50: 35.146 100: 34.3819 300: 34.1272 500: 33.8726 1,000: 33.3632 5,000: 33.1085 | General Purpose Amplifier, SOT-115J, Base Mount, SMD | [5 empty] | CATV |  | BGD70 |  |  | 435 mA | [10 empty] | 1 (Unlimited) |  | Chassis Mount |  | 1 | [5 empty] | - |  | SOT-115J | Bulk |  | 1163424 |  |  | - | - |  |  | SOT115J | [5 empty] | - |  | 93 | https://www.unikeyic.com/media/datasheet/bf/13/c658/bf/f40a43c43b98c2725407ee12073f3bf4.pdf | https://www.unikeyic.com/products/multimedia-amplifiers/bgd702n-112/33549535.html
BGE788C,112 | NXP Semiconductors | 1: 27.1438 25: 26.2268 50: 25.3098 100: 24.7596 300: 24.5762 500: 24.3928 1,000: 24.026 5,000: 23.8426 | Push-Pull 40MHz~750MHz General Purpose Amplifier SOT-115J base mount，SMD mount | [5 empty] | CATV |  | BGE78 |  |  | 305 mA | [10 empty] | 1 (Unlimited) |  | Chassis Mount |  | 1 | [5 empty] | Push-Pull |  | SOT-115J | Tube |  | 2051831 |  |  | - | - |  |  | SOT115J | [5 empty] | - |  | 25643 | https://www.unikeyic.com/media/datasheet/e6/55/262e/e6/bdc282b1a457e8a133e410ec79ee1d73.pdf | https://www.unikeyic.com/products/multimedia-amplifiers/bge788c-112/33404221.html
BGY66B,112 | NXP Semiconductors | 25: 20.7959 50: 20.0687 100: 19.6324 300: 19.487 500: 19.3416 1,000: 19.0507 5,000: 18.9053 | Gain Amplifier, SOT-115J, Base Mount, SMD | [5 empty] | CATV |  | BGY66 |  |  | 135 mA | [10 empty] | 1 (Unlimited) |  | Chassis Mount |  | 1 | [5 empty] | - |  | SOT-115J | Bulk |  | 1163440 |  |  | - | - |  |  | SOT115J | [5 empty] | - |  | 227 | https://www.unikeyic.com/media/datasheet/cf/98/0f5c/3c/b05472bf6ed9088b1c18c32198632264.pdf | https://www.unikeyic.com/products/multimedia-amplifiers/bgy66b-112/33556017.html
BGY835C,112 | NXP Semiconductors | 1: 28.5136 25: 27.5503 50: 26.587 100: 26.009 300: 25.8164 500: 25.6237 1,000: 25.2384 5,000: 25.0457 | 25V SOT-115J Bracket Mount, SMD 20.8mm H | [5 empty] | CATV |  | BGY83 |  |  | 340 mA | [10 empty] | 1 (Unlimited) |  | Chassis Mount |  | 1 | [5 empty] | - |  | SOT-115J | Tube |  | 2051833 |  |  | - | - |  |  | SOT115J | [5 empty] | - |  | 17482 | https://www.unikeyic.com/media/datasheet/70/00/980d/70/61ee760e305e21729472a5656a216905.pdf | https://www.unikeyic.com/products/multimedia-amplifiers/bgy835c-112/33129573.html
BH3547F-E2 | ROHM | 1: 0.8581 100: 0.807 500: 0.7661 1,000: 0.715 2,500: 0.6231 5,000: 0.572 12,500: 0.5005 | 0.05%@ 32Ω Headphones，2-Channel (Stereo) 4.5V 0.077*2 @ 16Ω 6.5V 32Ω AB kind SOP-8 SMD mount，glue mount 5mm*4.4mm*1.61mm | [7 empty] | BH3547 |  |  |  |  | Mute, Thermal Protection | [6 empty] | 77mW x 2 @ 16Ohm |  | 1 (Unlimited) |  | Surface Mount | [5 empty] | -25°C ~ 75°C (TA) |  | Headphones, 2-Channel (Stereo) |  | 8-SOIC (0.173", 4.40mm Width) |  |  | 2336941 |  |  | - |  |  |  | 8-SOP |  |  |  |  | 4.5V ~ 6.5V |  |  | 250 | https://www.unikeyic.com/media/datasheet/b2/e1/58b7/cd/c1b7d767fb876fde5c05cadadb1fbbbd.pdf | https://www.unikeyic.com/products/multimedia-amplifiers/bh3547f-e2/33438586.html
BH3548F-E2 | ROHM | 1: 1.0521 100: 1.0011 500: 0.9397 1,000: 0.8785 2,500: 0.7661 5,000: 0.7048 12,500: 0.6129 | Headphones, 2-Ch Stereo, 0.02%, 4V, 0.062*2 @ 16Ω, 5.5V, 32Ω, Class AB, SOP-8, SMD, Adhesive Mount | [7 empty] | BH3548 |  |  |  |  | Depop, Shutdown, Thermal Protection | [6 empty] | 62mW x 2 @ 16Ohm |  | 1 (Unlimited) |  | Surface Mount | [5 empty] | -40°C ~ 85°C (TA) |  | Headphones, 2-Channel (Stereo) |  | 8-SOIC (0.173", 4.40mm Width) |  |  | 4003790 |  |  | - |  |  |  | 8-SOP |  |  |  |  | 4V ~ 5.5V |  |  | 250 | https://www.unikeyic.com/media/datasheet/b2/e1/58b7/cd/c1b7d767fb876fde5c05cadadb1fbbbd.pdf | https://www.unikeyic.com/products/multimedia-amplifiers/bh3548f-e2/33392663.html
BH76330FVM-TR | ROHM | 1: 1.1644 100: 1.1032 500: 1.0317 1,000: 0.9704 3,000: 0.8478 6,000: 0.7865 15,000: 0.6742 | 2.8V 5.5V Video Switcher MSOP-8 SMD mount，glue mount 2.9mm*2.8mm*900μm | [5 empty] | 3:1 Multiplexer-Amplifier |  | BH76330 |  |  | 10 mA | [10 empty] | 1 (Unlimited) |  | Surface Mount |  | 1 | [5 empty] | - |  | 8-VSSOP, 8-MSOP (0.110", 2.80mm Width) | [5 empty] | - | - |  |  | 8-MSOP | [5 empty] | 2.8V ~ 5.5V |  | 9300 | https://www.unikeyic.com/media/datasheet/45/14/7747/451477477676d3907b1ed753323cab7e.pdf | https://www.unikeyic.com/products/multimedia-amplifiers/bh76330fvm-tr/33425092.html
BH76812FVM-TR | ROHM | 10: 0.8682 50: 0.8334 100: 0.7779 250: 0.764 500: 0.764 1,000: 0.7501 2,500: 0.7501 | Voltage Regulator, 2.5V, 3.45V, MSOP-8, SMD, Adhesive Mount | [5 empty] | Driver |  |  |  |  | 15 mA | [10 empty] | 3 (168 Hours) |  | Surface Mount |  | 1 | [5 empty] | - |  | 8-VSSOP, 8-MSOP (0.110", 2.80mm Width) | [5 empty] | - | - |  |  | 8-MSOP | [5 empty] | 2.5V ~ 3.45V |  | 2905 | https://www.unikeyic.com/media/datasheet/b2/e1/58b7/2f/d2523b7e5c376a0a012a616cfbe4dbe8.pdf | https://www.unikeyic.com/products/multimedia-amplifiers/bh76812fvm-tr/33558816.html
BH7881EFV-E2 | ROHM | 100+: 6.1671 1,000+: 4.6678 2,000+: 4.5379 | Audio Amp 32Ω 2-Channel Stereo w/ Headset 3.3V 2*2 @ 4Ω 5.5V 32Ω AB Class SOP Adhesive Mount 7.8mm × 5.6mm × 850μm | [51 empty] | 3390 | https://www.unikeyic.com/media/datasheet/b2/e1/58b7/c8/7518313e07c8faeedac8c7ae49bca5e7.pdf | https://www.unikeyic.com/products/multimedia-amplifiers/bh7881efv-e2/33421093.html
BU7150NUV-E2 | ROHM | 1+: 0.5395 100+: 0.4488 750+: 0.4171 1,500+: 0.3959 3,000+: 0.3808 18,000+: 0.3793 39,000+: 0.3733 | 0.2%@8Ω@25mW, 0.1%@16Ω@5mW 1-Ch Mono or 2-Ch Stereo 930mV 0.085*1@8Ω, 0.014*2@16Ω 3.5V 16Ω Class AB VSON-10 SMD, Adhesive Mount, 3mm × 3mm × 950μm | [51 empty] | 39513 | https://www.unikeyic.com/media/datasheet/aa/1d/e971/aa/16c6d2b805b2bcc2bafc2c7707cfa744.pdf | https://www.unikeyic.com/products/multimedia-amplifiers/bu7150nuv-e2/33462681.html
BU7244YFV-CE2 | ROHM | 1: 1.2053 100: 1.1338 500: 1.0726 1,000: 1.0011 2,500: 0.8785 5,000: 0.807 12,500: 0.6946 | Op Amp 5.5V Rail-to-Rail ±2.75V 0.05% SSOP-B14 SMD, Adhesive Mount |  |  |  | CMOS |  |  |  | BU7244 | 1 pA | 15 mA | 360µA |  |  |  | 1 MHz | [6 empty] | 1 (Unlimited) |  | Surface Mount |  | 4 |  |  |  | -40°C ~ 125°C |  | Rail-to-Rail |  | 14-LSSOP (0.173", 4.40mm Width) | [5 empty] | - | 0.4V/µs |  |  | 14-SSOP-B |  |  | 3 mV | 5.5 V |  |  | 1.8 V | 250 | https://www.unikeyic.com/media/datasheet/32/b8/5f8d/32/64ea3a865fbf36ffc3ea268753d1ddb1.pdf | https://www.unikeyic.com/products/multimedia-amplifiers/bu7244yfv-ce2/33369826.html
BU7265G-TR | ROHM | 1: 0.4596 100: 0.429 500: 0.4086 1,000: 0.378 3,000: 0.3269 6,000: 0.3065 15,000: 0.2656 | 0.05% Rail to Rail 5.5V General Purpose SSOP-5 SMD mount，glue mount 1.6mm(width)*1.1mm(height) |  |  |  | General Purpose |  |  |  | BU7265 | 1 pA | 4 mA | 350nA |  |  |  | 4 kHz | [6 empty] | 1 (Unlimited) |  | Surface Mount |  | 1 |  |  |  | -40°C ~ 85°C |  | Rail-to-Rail |  | SC-74A, SOT-753 |  |  | 2337155 |  |  | - | 0.024V/µs |  |  | 5-SSOP |  |  | 1 mV | 5.5 V |  |  | 1.8 V | 300 | https://www.unikeyic.com/media/datasheet/9d/4b/5ea9/9d/c1bd708657cfffbe1cbae2792c449be9.pdf | https://www.unikeyic.com/products/multimedia-amplifiers/bu7265g-tr/33107137.html
BUF01900AIDRCR | Texas Instruments | 300: 1.9957 500: 1.9809 1,000: 1.9511 5,000: 1.9362 | Rail to Rail 7V 18V SON SMD Adhesive Mount 3mm × 3mm × 900μm | [5 empty] | TFT-LCD Panels: VCOM Driver |  | BUF01900 |  | 100 mA | 900 µA | [10 empty] | 2 (1 Year) |  | Surface Mount |  | 1 | [5 empty] | Rail-to-Rail |  | 10-VFDFN Exposed Pad | Tape & Reel (TR) |  | 1690433 |  |  | - | - |  |  | 10-VSON (3x3) | [5 empty] | 7V ~ 18V |  | 13965 | https://www.unikeyic.com/media/datasheet/87/bc/bb11/87/bb98232276755b470fb33c1936ad4d43.pdf | https://www.unikeyic.com/products/multimedia-amplifiers/buf01900aidrcr/33346720.html
BUF01900AIDRCT | Texas Instruments | 100: 2.3553 300: 2.3379 500: 2.3204 1,000: 2.2855 5,000: 2.2681 | Rail to Rail 7V 18V VSON-10 SMD mount，glue mount 3mm*3mm*900μm | [5 empty] | TFT-LCD Panels: VCOM Driver |  | BUF01900 |  | 100 mA | 900 µA | [10 empty] | 2 (1 Year) |  | Surface Mount |  | 1 | [5 empty] | Rail-to-Rail |  | 10-VFDFN Exposed Pad | Tape & Reel (TR)Cut Tape (CT) |  | 1241934 |  |  | - | - |  |  | 10-VSON (3x3) | [5 empty] | 7V ~ 18V |  | 33980 | https://www.unikeyic.com/media/datasheet/87/bc/bb11/87/bb98232276755b470fb33c1936ad4d43.pdf | https://www.unikeyic.com/products/multimedia-amplifiers/buf01900aidrct/33132061.html
BUF05703PWR | Texas Instruments | 500: 0.6493 1,000: 0.6395 5,000: 0.6346 | Rail to Rail 4.5V 16V 800kHz TSSOP-14 SMD, Adhesive Mount 5mm × 4.4mm × 1.15mm |  | 800 kHz |  |  |  | TFT-LCD Panels: Gamma Buffer, VCOM Driver |  | BUF05703 |  |  | 1.7 mA | [10 empty] | 1 (Unlimited) |  | Surface Mount |  | 4 | [5 empty] | Rail-to-Rail |  | 14-TSSOP (0.173", 4.40mm Width) | Tape & Reel (TR)Cut Tape (CT) |  | 565809 |  |  | - | 1V/µs |  |  | 14-TSSOP | [5 empty] | 4.5V ~ 16V |  | 122893 | https://www.unikeyic.com/media/datasheet/0e/43/7d50/0e/c306bec34cdc7f6d7617fd1b24617847.pdf | https://www.unikeyic.com/products/multimedia-amplifiers/buf05703pwr/33521822.html
BUF05704AIPWP | Texas Instruments | 1,000: 0.5949 5,000: 0.5904 | Rail to Rail 1MHz HTSSOP-14 SMD mount 1.05mm(height) |  | 1 MHz |  |  |  | TFT-LCD Panels: Gamma Buffer, VCOM Driver |  | BUF05704 |  |  | 5 mA | [10 empty] | 2 (1 Year) |  | Surface Mount |  | 4 | [5 empty] | Rail-to-Rail |  | 14-PowerTSSOP (0.173", 4.40mm Width) | Tube |  | 701946 |  |  | - | 1.6V/µs |  |  | 14-HTSSOP | [5 empty] | 4.5V ~ 18V |  | 2931 | https://www.unikeyic.com/media/datasheet/c7/19/0cb9/c7190cb932b2665c968dd1cc016d9720.pdf | https://www.unikeyic.com/products/multimedia-amplifiers/buf05704aipwp/33114722.html
BUF05704AIPWPR | Texas Instruments | 500: 0.7983 1,000: 0.7863 5,000: 0.7803 | Rail-to-Rail Op Amp, 4.5V-18V, 1MHz, HTSSOP-14, SMD, Adhesive Mount, 5mm × 4.4mm × 1.15mm |  | 1 MHz |  |  |  | TFT-LCD Panels: Gamma Buffer, VCOM Driver |  | BUF05704 |  |  | 5 mA | [10 empty] | 2 (1 Year) |  | Surface Mount |  | 4 | [5 empty] | Rail-to-Rail |  | 14-PowerTSSOP (0.173", 4.40mm Width) |  |  | 1690445 |  |  | - | 1.6V/µs |  |  | 14-HTSSOP | [5 empty] | 4.5V ~ 18V |  | 163857 | https://www.unikeyic.com/media/datasheet/a6/79/a1ae/a6/345a98fc5c1d099ef43461d4a00e2e8c.pdf | https://www.unikeyic.com/products/multimedia-amplifiers/buf05704aipwpr/32998070.html
BUF08832AIPWPR | Texas Instruments | 300: 1.7962 500: 1.7828 1,000: 1.756 5,000: 1.7426 | Rail to Rail Gamma Buffer VCOM HTSSOP-20 SMD, Adhesive Mount 1.05mm H | [5 empty] | TFT-LCD Panels: Gamma Buffer, VCOM Driver |  | BUF08832 |  | 30 mA | 8.5 mA | [10 empty] | 2 (1 Year) |  | Surface Mount |  | 8 | [5 empty] | Rail-to-Rail |  | 20-PowerTSSOP (0.173", 4.40mm Width) |  |  | 2171101 |  |  | - | 45V/µs |  |  | 20-HTSSOP | [5 empty] | 9V ~ 20V |  | 1852 | https://www.unikeyic.com/media/datasheet/53/e4/ff09/de/8d9b64c674b0e12a58d1a7a267d87fd0.pdf | https://www.unikeyic.com/products/multimedia-amplifiers/buf08832aipwpr/33053887.html
BUF11704AIPWP | Texas Instruments | 100: 2.0394 300: 2.0243 500: 2.0091 1,000: 1.9789 5,000: 1.9638 | Rail to Rail 4.5V-18V 1MHz HTSSOP-28 SMD 9.7mm × 4.4mm × 1.15mm |  | 1 MHz |  |  |  | TFT-LCD Panels: Gamma Buffer, VCOM Driver |  | BUF11704 |  |  | 5 mA | [10 empty] | 2 (1 Year) |  | Surface Mount |  | 10 | [5 empty] | Rail-to-Rail |  | 28-PowerTSSOP (0.173", 4.40mm Width) | Tube |  | 665912 |  |  | - | 1.6V/µs |  |  | 28-HTSSOP | [5 empty] | 4.5V ~ 18V |  | 28304 | https://www.unikeyic.com/media/datasheet/a6/79/a1ae/a6/345a98fc5c1d099ef43461d4a00e2e8c.pdf | https://www.unikeyic.com/products/multimedia-amplifiers/buf11704aipwp/33073375.html
BUF12800AIPWPR | Texas Instruments | 100: 2.9872 300: 2.9651 500: 2.943 1,000: 2.8987 5,000: 2.8766 | Rail to Rail Gamma Buffer HTSSOP-24 SMD 7.8mm × 4.4mm × 1.15mm | [5 empty] | TFT-LCD Panels: Gamma Buffer |  | BUF12800 |  |  | 9 mA | [10 empty] | 2 (1 Year) |  | Surface Mount |  | 12 | [5 empty] | Rail-to-Rail |  | 24-PowerTSSOP (0.173", 4.40mm Width) | Tape & Reel (TR) |  | 1690462 |  |  | - | - |  |  | 24-HTSSOP | [5 empty] | 7V ~ 18V |  | 223 | https://www.unikeyic.com/media/datasheet/53/e4/ff09/03/98e456936308ee18905037980c778a19.pdf | https://www.unikeyic.com/products/multimedia-amplifiers/buf12800aipwpr/33373705.html
BUF16821AIPWPR | Texas Instruments | 10: 2.1715 500: 2.088 1,000: 2.0045 3,000: 1.921 | Gamma Buffer IC Rail-to-Rail 5.5V 20V VCOM HTSSOP-28 SMD Adhesive Mount 9.7mm × 4.4mm × 1.15mm | [5 empty] | TFT-LCD Panels: Gamma Buffer, VCOM Driver |  | BUF16821 |  | 30 mA | 12 mA | [10 empty] | 2 (1 Year) |  | Surface Mount |  | 18 | [5 empty] | Rail-to-Rail |  | 28-PowerTSSOP (0.173", 4.40mm Width) | [5 empty] | - | - |  |  | 28-HTSSOP | [5 empty] | 9V ~ 20V |  | 2000 | https://www.unikeyic.com/media/datasheet/cc/eb/cebd/cc/d1318b20bfe8d8eb1e2e5189cde87ee3.pdf | https://www.unikeyic.com/products/multimedia-amplifiers/buf16821aipwpr/33469869.html
BUF20800AIDCPR | Texas Instruments | 100: 4.9548 300: 4.9181 500: 4.8814 1,000: 4.808 5,000: 4.7713 | Rail to Rail 18V，5.5V Gamma Buffer，VCOM HTSSOP-38 SMD mount，glue mount 9.7mm*4.4mm*1.15mm | [5 empty] | TFT-LCD Panels: Gamma Buffer, VCOM Driver |  | BUF20800 |  | 45 mA | 18 mA | [10 empty] | 2 (1 Year) |  | Surface Mount |  | 18 | [5 empty] | Rail-to-Rail |  | 38-PowerTFSOP (0.173", 4.40mm Width) |  |  | 1690465 |  |  | - | - |  |  | 38-HTSSOP | [5 empty] | 7V ~ 18V |  | 131927 | https://www.unikeyic.com/media/datasheet/53/e4/ff09/1b/a5fc421071dca14e40f9bdb19843d62b.pdf | https://www.unikeyic.com/products/multimedia-amplifiers/buf20800aidcpr/33436052.html
BUF20820AIDCPR | Texas Instruments | 100: 5.9027 300: 5.8589 500: 5.8152 1,000: 5.7278 5,000: 5.684 | Rail-to-Rail 18V, 5.5V Gamma Buffer, VCOM Driver HTSSOP-38 SMD 9.7mm × 4.4mm × 1.15mm | [5 empty] | TFT-LCD Panels: Gamma Buffer, VCOM Driver |  | BUF20820 |  | 100 mA | 18 mA | [10 empty] | 2 (1 Year) |  | Surface Mount |  | 18 | [5 empty] | Rail-to-Rail |  | 38-PowerTFSOP (0.173", 4.40mm Width) | Tape & Reel (TR) |  | 966027 |  |  | - | - |  |  | 38-HTSSOP | [5 empty] | 7V ~ 18V |  | 25972 | https://www.unikeyic.com/media/datasheet/14/62/432b/14/1ae7eb5a24bd5efdf3d8bf510f2e3cc9.pdf | https://www.unikeyic.com/products/multimedia-amplifiers/buf20820aidcpr/33364663.html
CGD985HCI,112 | NXP Semiconductors | 1: 50.1468 25: 48.4527 50: 46.7585 100: 45.742 300: 45.4032 500: 45.0644 1,000: 44.3867 5,000: 44.0479 | 30V SOT-115J Base Mount, SMD 20.8mm H | [5 empty] | CATV |  | CGD98 |  |  | 440 mA | [10 empty] | 1 (Unlimited) |  | Chassis Mount |  | 1 | [5 empty] | - |  | SOT-115J | Bulk |  | 2606352 |  |  | - | - |  |  | SOT115J | [5 empty] | - |  | 57 | https://www.unikeyic.com/media/datasheet/3b/16/fbf8/3b16fbf8cfd0b2718a35633d7c0f1e24.pdf | https://www.unikeyic.com/products/multimedia-amplifiers/cgd985hci-112/33108264.html
CLC410AJ-QML | Texas Instruments | 1: 52.4928 25: 50.7194 50: 48.946 100: 47.8819 300: 47.5272 500: 47.1726 1,000: 46.4632 5,000: 46.1085 | Current Feedback Amplifier, 200MHz, DIP, TH, 10.16mm × 7.87mm × 4.57mm |  | 200 MHz |  | Current Feedback |  |  |  |  | 10 µA | 60 mA | 16mA | [10 empty] | 3 (168 Hours) |  | Through Hole |  | 1 |  |  |  | -55°C ~ 125°C (TA) |  | Differential |  | 8-CDIP (0.300", 7.62mm) | Bulk |  | 12107951 |  |  | - | 1600V/µs |  |  | 8-CDIP |  |  | 2 mV | 7 V |  |  | 7 V | 109 | https://www.unikeyic.com/media/datasheet/1d/9f/39bb/1d9f39bbe3cdc5e7b6b4fef8a865437f.pdf | https://www.unikeyic.com/products/multimedia-amplifiers/clc410aj-qml/33527005.html
CLC5602IN | Texas Instruments | 300: 1.5396 500: 1.5281 1,000: 1.5051 5,000: 1.4936 | Current Feedback Amplifier, 135MHz, DIP, TH, 10.16mm × 6.35mm × 3.3mm |  | 135 MHz |  |  |  | Current Feedback |  |  |  | 130 mA | 1.6 mA | [12 empty] | Through Hole |  | 2 | [5 empty] | - |  | 8-DIP (0.300", 7.62mm) | Tube |  | 11536730 |  |  | - | 300V/µs |  |  | 8-MDIP | [5 empty] | - |  | 3724 | https://www.unikeyic.com/media/datasheet/b1/ee/41d9/b1ee41d92f9f6c2389a86ecf1f5e79d6.pdf | https://www.unikeyic.com/products/multimedia-amplifiers/clc5602in/33052478.html
CLC5623IN | Texas Instruments | 100: 2.8293 300: 2.8083 500: 2.7873 1,000: 2.7454 5,000: 2.7245 | 148MHz Current Feedback Amplifiers DIP TH 10.16mm × 6.35mm × 3.3mm |  | 148 MHz |  |  |  | Current Feedback |  |  |  | 130 mA | 3.2 mA | [12 empty] | Through Hole |  | 3 | [5 empty] | - |  | 14-DIP (0.300", 7.62mm) | Tube |  | 11541505 |  |  | - | 370V/µs |  |  | 14-PDIP | [5 empty] | - |  | 420 | https://www.unikeyic.com/media/datasheet/bc/ff/2765/bcff2765ec9dd23085e97aec365da05e.pdf | https://www.unikeyic.com/products/multimedia-amplifiers/clc5623in/33521681.html
CRD4525-Q1 | Cirrus Logic | 1: 849.15 | Class D Audio Amp, 2-Ch Stereo, 12V/18V, 15W×2 @ 8Ω |  |  |  | Class D | [15 empty] | 15W x 2 @ 8Ohm |  | 1 (Unlimited) | [9 empty] | 2-Channel (Stereo) |  |  | Bulk |  |  |  |  | Popguard® |  |  | Board(s), Cable(s), Power Supply |  |  | CS4525 |  |  | 12V ~ 18V |  |  | 5 | https://www.unikeyic.com/media/pdf/HTMLDatasheet/cirrus-logic/ab/47/5676/cs4525-cnzr/2025/11/cs4525.pdf | https://www.unikeyic.com/products/multimedia-amplifiers/crd4525-q1/33545580.html
D2-45157-QR-T | Renesas Electronics | 100: 3.9782 300: 3.9487 500: 3.9193 1,000: 3.8603 5,000: 3.8309 |  | - |  | - |  |  |  | - |  |  |  |  | D2-45157-QR-T Renesas Electronics |  |  |  |  | 10mm*10mm*950μm | - | - |  | - |  | SMD mount |  |  |  | -10℃~85℃ |  |  |  | - |  | QFN-EP-68 | [11 empty] | - | [6 empty] | 13965 | https://www.unikeyic.com/media/datasheet/4b/c9/ebff/4b/5499f34381896c9d9d053f4fefd63870.pdf | https://www.unikeyic.com/products/multimedia-amplifiers/d2-45157-qr-t/33594564.html
D2-81435-LR | Renesas Electronics | 50: 6.577 100: 6.434 300: 6.3864 500: 6.3387 1,000: 6.2434 5,000: 6.1957 | 1.9V Class-D Audio Amplifier LQFP-128 SMD | [5 empty] | Consumer Audio | [7 empty] | Audio Signal Processor |  | - | [7 empty] | Surface Mount | 4 |  |  |  |  | -10°C ~ 85°C (TA) |  |  |  |  | Bulk |  |  |  |  | - |  | Class D | [6 empty] | - |  |  | 365 | https://www.unikeyic.com/media/datasheet/25/3a/14b7/25/0ee2409110c3d40c2a8b51e50433fcbf.pdf | https://www.unikeyic.com/products/multimedia-amplifiers/d2-81435-lr/23747066.html
D2-92633-LR | Renesas Electronics | 1: 19.113 10: 14.0616 25: 13.0896 90: 12.0096 270: 11.8908 540: 11.5236 | SoC Multi-Channel Digital Sound Processor | [7 empty] | D2-92633 | [13 empty] | 3 (168 Hours) | [12 empty] | Tube |  |  |  |  | D2 | [11 empty] | 831 | https://www.unikeyic.com/media/datasheet/1e/7d/059d/1e/548392ca1f54aed849fad19db0f7eb85.pdf | https://www.unikeyic.com/products/multimedia-amplifiers/d2-92633-lr/23650434.html
DEM-OPA-SO-1C | Texas Instruments | 1: 7.912 | Video |  |  |  | Video |  |  |  | - | [13 empty] | 1 (Unlimited) | [9 empty] | Single-Ended |  |  | Box |  | 1898347 |  |  | - | - |  | Board(s) |  |  | 14-SOIC Package |  |  |  | - |  | 6 | https://www.unikeyic.com/media/datasheet/71/2e/d953/71/d514764d985607cf3db4039b0681761d.pdf | https://www.unikeyic.com/products/multimedia-amplifiers/dem-opa-so-1c/14689048.html
DEMOBASSAMP60W1270TOBO1 | Infineon Technologies | 1: 254.0382 | 2-Channel (Stereo) Class D |  |  |  | Class D |  |  |  | DEMOBASSAMP60 | [11 empty] | - |  | 1 (Unlimited) | [9 empty] | 2-Channel (Stereo) |  |  | Bulk |  | 13211529 |  |  | MERUS™ |  |  | Board(s) |  |  | MA12070 |  |  | 4V ~ 26V |  |  | 1 | https://www.unikeyic.com/media/pdf/HTMLDatasheet/infineon-technologies/73/0f/fe52/demobassamp60w1270tobo1/2025/11/ma12070.pdf | https://www.unikeyic.com/products/multimedia-amplifiers/demobassamp60w1270tobo1/33424991.html
DRV600RTJT | Texas Instruments | 500: 0.7669 1,000: 0.7553 5,000: 0.7496 | 2-Channel (Stereo) Audio Amp, 1.8V-4.5V, AB Class, QFN, SMD, Adhesive Mount, 4mm × 4mm × 730μm | [7 empty] | DRV600 |  |  |  |  | Depop, Short-Circuit and Thermal Protection, Shutdown | [6 empty] | - |  | 2 (1 Year) |  | Surface Mount | [5 empty] | -40°C ~ 85°C (TA) |  | 2-Channel (Stereo) |  | 20-WFQFN Exposed Pad |  |  | 11509289 |  |  | DirectPath™ |  |  |  | 20-QFN (4x4) |  |  |  |  | 1.8V ~ 4.5V |  |  | 8375 | https://www.unikeyic.com/media/datasheet/f8/77/2989/f8/cb3a559b4b58e255fd1844015b959988.pdf | https://www.unikeyic.com/products/multimedia-amplifiers/drv600rtjt/33506313.html
DRV602PW | Texas Instruments | 1: 3.0585 10: 2.2812 90: 1.8834 180: 1.801 270: 1.7597 540: 1.6992 1,080: 1.6493 2,520: 1.6002 5,040: 1.5679 | 2-Channel Stereo Amp, AB Class, 3V-5.5V, 870mW, TSSOP-14, SMD, 1.05mm H | [7 empty] | DRV602 |  |  |  |  | Depop, Differential Inputs, Short-Circuit Protection, Shutdown | [6 empty] | - |  | 1 (Unlimited) |  | Surface Mount | [5 empty] | -40°C ~ 85°C (TA) |  | 2-Channel (Stereo) |  | 14-TSSOP (0.173", 4.40mm Width) | Tube |  | 2047401 |  |  | DirectPath™ |  |  |  | 14-TSSOP |  |  |  |  | 3V ~ 5.5V |  |  | 19679 | https://www.unikeyic.com/media/datasheet/53/e4/ff09/ae/a7ef2d2a52aed8435f4c0e06d6a72031.pdf | https://www.unikeyic.com/products/multimedia-amplifiers/drv602pw/33381931.html
DRV603PWR | Texas Instruments | 1+: 0.2467 10+: 0.2322 50+: 0.2243 100+: 0.2122 | Audio Amp 0.001%@2500Ω 2-Ch Stereo 3V-5.5V 2.5kΩ AB Class TSSOP-14 SMD, Adhesive Mount 1.2mm H | [51 empty] | 1467 | https://www.unikeyic.com/media/datasheet/fc/fa/168e/fc/7bd8efc21fab4b2c8cd5d4af5e06e4b8.pdf | https://www.unikeyic.com/products/multimedia-amplifiers/drv603pwr/33364632.html
DRV612PW | Texas Instruments | 300: 1.2664 500: 1.257 1,000: 1.2381 5,000: 1.2286 | Audio Amp, 2-Ch (Stereo), AB Class, 3V-3.6V, TSSOP-14, SMD, 1.05mm H | [7 empty] | DRV612 |  |  |  |  | Depop, Mute, Short-Circuit and Thermal Protection | [6 empty] | - |  | 2 (1 Year) |  | Surface Mount | [5 empty] | -40°C ~ 85°C (TA) |  | 2-Channel (Stereo) |  | 14-TSSOP (0.173", 4.40mm Width) | Tube |  | 2552429 |  |  | DirectPath™ |  |  |  | 14-TSSOP |  |  |  |  | 3V ~ 3.6V |  |  | 19103 | https://www.unikeyic.com/media/datasheet/b6/45/e1e7/b6/72a5275b993689dce603c85d78b5a0d3.pdf | https://www.unikeyic.com/products/multimedia-amplifiers/drv612pw/33368511.html
DRV612RGTR | Texas Instruments | 1,000: 0.4841 5,000: 0.4804 | 2-Ch (Stereo) 3V-3.6V Class AB VQFN-16 SMD, Adhesive Mount 950μm H | [7 empty] | DRV612 |  |  |  |  | Depop, Mute, Short-Circuit and Thermal Protection | [6 empty] | - |  | 2 (1 Year) |  | Surface Mount | [5 empty] | -40°C ~ 85°C (TA) |  | 2-Channel (Stereo) |  | 16-VFQFN Exposed Pad | Tape & Reel (TR) |  | 2695833 |  |  | DirectPath™ |  |  |  | 16-VQFN (3x3) |  |  |  |  | 3V ~ 3.6V |  |  | 1894 | https://www.unikeyic.com/media/datasheet/b6/45/e1e7/b6/72a5275b993689dce603c85d78b5a0d3.pdf | https://www.unikeyic.com/products/multimedia-amplifiers/drv612rgtr/33031767.html
DRV612RGTT | Texas Instruments | 100: 1.3156 500: 1.2255 1,000: 1.1781 10,000: 1.06 100,000: 0.9841 | 2-Ch (Stereo) 3V-3.6V Class AB VQFN-16 SMD, Adhesive Mount 950μm H | [7 empty] | DRV612 |  |  |  |  | Depop, Mute, Short-Circuit and Thermal Protection | [6 empty] | - |  | 2 (1 Year) |  | Surface Mount | [5 empty] | -40°C ~ 85°C (TA) |  | 2-Channel (Stereo) |  | 16-VFQFN Exposed Pad |  |  | 2652209 |  |  | DirectPath™ |  |  |  | 16-VQFN (3x3) |  |  |  |  | 3V ~ 3.6V |  |  | 21388 | https://www.unikeyic.com/media/datasheet/b6/45/e1e7/b6/72a5275b993689dce603c85d78b5a0d3.pdf | https://www.unikeyic.com/products/multimedia-amplifiers/drv612rgtt/33066819.html
DRV632EVM | Texas Instruments | 1: 147.0913 | 2-Channel (Stereo), 3V, 3.6V, Class AB |  |  |  | Class AB |  |  |  | DRV632 | [11 empty] | - |  | 1 (Unlimited) | [9 empty] | 2-Channel (Stereo) |  |  | Box |  | 2696241 |  |  | DirectPath™ |  |  | Board(s) |  |  | DRV632 |  |  | 3V ~ 3.6V |  |  | 2 | https://www.unikeyic.com/media/datasheet/d0/a1/acbd/d0/6c253638dc1004148f3d1b7392f50ec4.pdf | https://www.unikeyic.com/products/multimedia-amplifiers/drv632evm/33417455.html
DS4420N+T&R | Analog Devices | 1: 2.3431 10: 1.9142 30: 1.7228 100: 1.4979 300: 1.4064 | 1-Channel (Mono) 4.5V 5.5V 20KHz 50Ω AB kind TDFN-14-EP SMD mount，glue mount 3mm*3mm*800μm | [7 empty] | DS4420 |  |  |  |  | Differential Inputs, I²C, Mute, Standby | [6 empty] | - |  | 1 (Unlimited) |  | Surface Mount | [5 empty] | -20°C ~ 70°C (TA) |  | 1-Channel (Mono) |  | 14-WFDFN Exposed Pad | Tape & Reel (TR) |  | 1769436 |  |  | - |  |  |  | 14-TDFN (3x3) |  |  |  |  | 4.5V ~ 5.5V |  |  |  | https://www.unikeyic.com/media/datasheet/c9/7a/3079/c9/14e802a715994c0b73519845fe3f6a4a.pdf | https://www.unikeyic.com/products/multimedia-amplifiers/ds4420n-t-r/33104457.html
E-TDA7375AV | STMicroelectronics | 10: 3.8299 | 0.03%@4Ω@10W, 0.02%@4Ω@4W, 2-Channel (Stero) or 4-Channel (Quad), 8V, 43x2@4Ω, 12x4@2Ω, 18V, 4Ω, AB Class, MULTIWATT-15, Vertical Mount, TH, 10.7mm H | [7 empty] | TDA7375 |  |  |  |  | Depop, Short-Circuit and Thermal Protection, Standby | [6 empty] | 43W x 2 @ 4Ohm; 12W x 4 @ 2Ohm |  | 1 (Unlimited) |  | Through Hole | [5 empty] | -40°C ~ 150°C (TJ) |  | 2-Channel (Stereo) or 4-Channel (Quad) |  | Multiwatt-15 (Vertical, Bent and Staggered Leads) | Tube |  | 2256575 |  |  | - |  |  |  | 15-Multiwatt |  |  |  |  | 8V ~ 18V |  |  | 524 | https://www.unikeyic.com/media/datasheet/7f/dd/89cd/7fdd89cd9f3c8f8db4bec1fbf70fa0f2.pdf | https://www.unikeyic.com/products/multimedia-amplifiers/e-tda7375av/33034411.html
E-TDA7375V | STMicroelectronics | 10: 4.9991 25: 4.8772 50: 4.7959 100: 4.6739 250: 4.5927 500: 4.5114 | STMicroelectronics audio amplifier, MULTIWATT Vencapsulation, type:audio power amplifier, 15Pin, 35Wmax_power | [7 empty] | TDA7375 |  |  |  |  | Depop, Short-Circuit and Thermal Protection, Standby | [6 empty] | 40W x 2 @ 4Ohm; 12W x 4 @ 2Ohm |  | 1 (Unlimited) |  | Through Hole | [5 empty] | -40°C ~ 150°C (TJ) |  | 2-Channel (Stereo) or 4-Channel (Quad) |  | Multiwatt-15 (Vertical, Bent and Staggered Leads) | Tube |  | 1852167 |  |  | - |  |  |  | 15-Multiwatt |  |  |  |  | 8V ~ 18V |  |  | 235 | https://www.unikeyic.com/media/datasheet/c3/52/d1a2/c3/4a5be1fef4e01d8d4271a1781d55b09d.pdf | https://www.unikeyic.com/products/multimedia-amplifiers/e-tda7375v/33068162.html
E-TDA7377 | STMicroelectronics | 10: 2.1237 50: 2.0719 100: 2.0374 250: 1.9856 500: 1.9511 1,000: 1.9165 2,500: 1.8993 | Audio Amp 2/4-Channel, 8V, 35W@4Ω, 10W@2Ω, 18V AB Class, MULTIWATT-15 TH Vertical | [7 empty] | TDA7377 |  |  |  |  | Depop, Short-Circuit and Thermal Protection, Standby | [6 empty] | 35W x 2 @ 4Ohm; 10W x 4 @ 2Ohm |  | 1 (Unlimited) |  | Through Hole | [5 empty] | - |  | 2-Channel (Stereo) or 4-Channel (Quad) |  | Multiwatt-15 (Vertical, Bent and Staggered Leads) | Tube |  |  |  |  | Automotive |  |  |  | 15-Multiwatt |  |  |  |  | 8V ~ 18V |  |  | 1349 | https://www.unikeyic.com/media/datasheet/bf/2e/5049/bf/b3d71b22d1aa9c9e1f9e201b6d4c6775.pdf | https://www.unikeyic.com/products/multimedia-amplifiers/e-tda7377/33339088.html
E-TDA7379 | STMicroelectronics | 10+: 1.2574 500+: 1.2094 10,000+: 1.2032 15,000+: 1.1939 | Audio Amp AB Class 2-Ch/Stereo or 4-Ch/Quad 8V 38*2@4Ω 16*4@4Ω 20V 4Ω MULTIWATT-15 TH Vertical | [51 empty] | 994 | https://www.unikeyic.com/media/datasheet/4d/de/800a/4d/ff7b32b7623e9267d2f84e165956240c.pdf | https://www.unikeyic.com/products/multimedia-amplifiers/e-tda7379/33557360.html
E-TDA7384A | STMicroelectronics | 1: 6.049 10: 4.752 100: 4.2444 250: 4.212 357: 4.2012 | 0.04% @ 4Ω @ 4W 4-Ch (Quad) 8V 42*4 @ 4Ω 18V 4Ω AB Class FLEXIWATT-25 TH 29.23mm × 4.5mm × 15.7mm | [7 empty] | TDA7384 |  |  |  |  | Mute, Short-Circuit and Thermal Protection, Standby | [6 empty] | 42W x 4 @ 4Ohm |  | 1 (Unlimited) |  | Through Hole | [5 empty] | - |  | 4-Channel (Quad) |  | 25-Flexiwatt (Formed Leads) | Tube |  |  |  |  | Automotive |  |  |  | 25-Flexiwatt (Vertical) |  |  |  |  | 8V ~ 18V |  |  | 249 | https://www.unikeyic.com/media/datasheet/74/36/5845/74/94b251124d39507cca02634945811bbf.pdf | https://www.unikeyic.com/products/multimedia-amplifiers/e-tda7384a/33052432.html
E-TDA7385 | STMicroelectronics | 1: 6.785 10: 4.873 25: 4.4604 100: 4.0608 250: 3.5964 357: 3.5424 | 0.04%@ 4Ω @ 4W 4-Channel (Quad) 8V 37*4 @ 4Ω 18V 4Ω AB kind FLEXIWATT-25 Through hole mounting 29.23mm*4.5mm*15.7mm | [7 empty] | TDA7385 |  |  |  |  | Mute, Short-Circuit and Thermal Protection, Standby | [6 empty] | 37W x 4 @ 4Ohm |  | 1 (Unlimited) |  | Through Hole | [5 empty] | - |  | 4-Channel (Quad) |  | 25-Flexiwatt (Formed Leads) | Tube |  | 1852169 |  |  | - |  |  |  | 25-Flexiwatt (Vertical) |  |  |  |  | 8V ~ 18V |  |  | 1151 | https://www.unikeyic.com/media/datasheet/56/16/74b5/561674b50413a4d1937d1490e0d9afc7.pdf | https://www.unikeyic.com/products/multimedia-amplifiers/e-tda7385/33080759.html
E-TDA7391PDTR | STMicroelectronics | 10+: 5.5681 50+: 5.4343 100+: 5.3453 500+: 5.2562 1,000+: 5.1671 | STMicroelectronics Audio Amp IC, PowerSO20, Digital Audio Power Amp, 20-Pin, 32W Max | [51 empty] | 2400 | https://www.unikeyic.com/media/datasheet/2e/d4/a3dd/2e/a741fb1201bf8c85098a9b90af0b2e81.pdf | https://www.unikeyic.com/products/multimedia-amplifiers/e-tda7391pdtr/33015335.html
E-TDA7396 | STMicroelectronics | 10+: 4.6889 25+: 4.5745 50+: 4.4983 100+: 4.3839 250+: 4.3077 500+: 4.2314 | STMicroelectronics Audio Amp, MULTIWATT V, Bridge Amp, 11-Pin, 27W Max | [51 empty] | 34 | https://www.unikeyic.com/media/datasheet/b1/39/d89d/b1/91fb0ab16238e74b6ac528d4a074aba8.pdf | https://www.unikeyic.com/products/multimedia-amplifiers/e-tda7396/33485084.html
E-TDA7560 | STMicroelectronics | 1: 10.0516 10: 9.8908 25: 9.6496 50: 9.4887 100: 9.2475 250: 9.0867 | 4-Channel (Quad) AB Class Amp, 8V/18V, 80*4W@2Ω, 0.015%@2Ω@15W, 0.006%@4Ω@4W, FLEXIWATT-25, TH, 29.23mm × 4.5mm × 15.7mm | [7 empty] | TDA7560 |  |  |  |  | Mute, Short-Circuit and Thermal Protection, Standby | [6 empty] | 80W x 4 @ 2Ohm |  | 1 (Unlimited) |  | Through Hole | [5 empty] | - |  | 4-Channel (Quad) |  | 25-Flexiwatt (Formed Leads) | Tube |  | 2529330 |  |  | - |  |  |  | 25-Flexiwatt (Vertical) |  |  |  |  | 8V ~ 18V |  |  | 919 | https://www.unikeyic.com/media/datasheet/93/cd/def3/93cddef34ee57cff62b20b7cb64e40c6.pdf | https://www.unikeyic.com/products/multimedia-amplifiers/e-tda7560/33017911.html
E-TDA7566 | STMicroelectronics | 357+: 5.2053 | Audio Amp AB Class 4-Ch Quad 8V 60mW@2Ω 18V 0.04%@4Ω 1W SMD 29.23mm × 4.5mm × 15.7mm | [51 empty] | 357 | https://www.unikeyic.com/media/datasheet/b2/84/5949/b28459490719f709a1b53b5d04c2926a.pdf | https://www.unikeyic.com/products/multimedia-amplifiers/e-tda7566/33385783.html
EG8010 | EG | 1: 1.6333 10: 1.3512 30: 1.1433 250: 0.9206 500: 0.8612 1,000: 0.8166 | 2.7V 5.5V LQFP-32 | - |  | - |  |  |  | - |  |  |  |  | EG8010 EG | [5 empty] | 5.5V | - |  | 2.7V | [9 empty] | - |  | LQFP-32 | [11 empty] | - | [7 empty] | https://www.unikeyic.com/media/datasheet/3b/c5/d87a/61/97259baf54408ef0e673083499c02f57.pdf | https://www.unikeyic.com/products/multimedia-amplifiers/eg8010/33090138.html
EG8305 | EG | 5+: 0.1585 50+: 0.1248 150+: 0.1104 500+: 0.0925 2,500+: 0.079 4,000+: 0.0743 | Audio Amp 1-Ch Mono 3V 3W @ 4Ω 5.5V Class D SOP-8 | [51 empty] | 2499 | https://www.unikeyic.com/media/datasheet/d1/f7/b69e/d1f7b69e8a93d06cd0424fd471601094.pdf | https://www.unikeyic.com/products/multimedia-amplifiers/eg8305/33520863.html
EG8371 | EG | 4,000: 0.0813 8,000: 0.0781 12,000: 0.0767 | 2.2V 3*1 @ 4Ω 6V Class D;Class AB SOP-8 | - |  | Class D; Class AB |  |  |  | - |  |  |  |  | EG8371 EG | [5 empty] | 6V | 3*1 @ 4Ω |  | 2.2V | [9 empty] | - |  | SOP-8 | [5 empty] | Tube | [5 empty] | - | [6 empty] | 40000 | https://www.unikeyic.com/media/datasheet/e5/8a/5c75/e58a5c75dcfe78d010aa94060f46ddad.pdf | https://www.unikeyic.com/products/multimedia-amplifiers/eg8371/33390800.html
EG8401 | EG | 4,000: 0.0871 8,000: 0.0835 12,000: 0.0822 |  | - |  | - |  |  |  | - |  |  |  |  | EG8401 EG | [5 empty] | - | - |  | - | [9 empty] | - |  | SOP-8 | [11 empty] | - | [6 empty] | 40000 | https://www.unikeyic.com/media/datasheet/19/9e/015b/19/15542fffa00a5bb4e86658d56ca26e75.pdf | https://www.unikeyic.com/products/multimedia-amplifiers/eg8401/15792918.html
EG8403 | EG | 3,000: 0.0813 6,000: 0.0781 9,000: 0.0767 | 0.15% 2-Channel (Stereo) 2.2V 2.1*2 @ 4Ω 5.2V Class D SOP-16 SMD mount 1.75mm(height) | - |  | Class D |  | Industrial |  | - |  |  |  |  | EG8403 EG |  |  |  |  | 1.75mm(height) | 5.2V | 2.1*2 @ 4Ω |  | 2.2V |  | SMD mount |  |  |  | -40℃~85℃ |  |  |  | 2-Channel (Stereo) |  | SOP-16 | [5 empty] | Tube | [5 empty] | 0.15% | [6 empty] | 30000 | https://www.unikeyic.com/media/datasheet/a8/9e/6493/a89e64933d3cc2ecd5fb52491a16c842.pdf | https://www.unikeyic.com/products/multimedia-amplifiers/eg8403/33129545.html
EL1516IYZ | Elantec Semiconductor | 100: 2.5851 300: 2.566 500: 2.5468 1,000: 2.5085 5,000: 2.4894 | 350MHz General Purpose MSOP-8 SMD |  | 350 MHz |  | General Purpose |  |  |  |  | 6.5 µA | 160 mA | 5.7mA (x2 Channels) |  |  |  | 250 MHz | [8 empty] | Surface Mount |  | 2 |  |  |  | -40°C ~ 85°C |  | - |  | 8-TSSOP, 8-MSOP (0.118", 3.00mm Width) | Tube |  | 11520084 |  |  | - | 128V/µs |  |  | 8-MSOP |  |  | 200 µV | 12 V |  |  | 5 V | 1794 | https://www.unikeyic.com/media/datasheet/2d/a9/e986/2d/0f5927520f38222dca8c01bce7ba4988.pdf | https://www.unikeyic.com/products/multimedia-amplifiers/el1516iyz/33058041.html
EL1516IYZ-T13 | Elantec Semiconductor | 100: 2.4846 300: 2.4662 500: 2.4478 1,000: 2.411 5,000: 2.3926 | 350MHz General Purpose MSOP-8 SMD |  | 350 MHz |  | General Purpose |  |  |  |  | 6.5 µA | 160 mA | 5.7mA (x2 Channels) |  |  |  | 250 MHz | [8 empty] | Surface Mount |  | 2 |  |  |  | -40°C ~ 85°C |  | - |  | 8-TSSOP, 8-MSOP (0.118", 3.00mm Width) | Bulk |  | 11540694 |  |  | - | 128V/µs |  |  | 8-MSOP |  |  | 200 µV | 12 V |  |  | 5 V | 4655 | https://www.unikeyic.com/media/datasheet/2d/a9/e986/2d/0f5927520f38222dca8c01bce7ba4988.pdf | https://www.unikeyic.com/products/multimedia-amplifiers/el1516iyz-t13/33452588.html
EL2070CS | Elantec Semiconductor | 100: 2.1973 300: 2.1811 500: 2.1648 1,000: 2.1322 5,000: 2.116 | IC, SMD, SOIC-8, 200MHz |  | 200 MHz |  |  |  | Current Feedback |  |  |  | 70 mA | 16 mA | [10 empty] | 3 (168 Hours) |  | Surface Mount |  | 1 | [5 empty] | - |  | 8-SOIC (0.154", 3.90mm Width) | Bulk |  |  |  |  | - | 700V/µs |  |  | 8-SOIC | [5 empty] | ±5V |  | 2042 | https://www.unikeyic.com/media/datasheet/eb/75/37bc/eb/56c9a31978a88a9e83145a6b175a8904.pdf | https://www.unikeyic.com/products/multimedia-amplifiers/el2070cs/33506413.html
EL2170CS | Elantec Semiconductor | 300: 1.3895 500: 1.3791 1,000: 1.3584 5,000: 1.348 | Push-Pull 70MHz Current Feedback SOIC-8 SMD mount |  | 70 MHz |  | Current Feedback | [5 empty] | 100 mA | 1mA | [10 empty] | 3 (168 Hours) |  | Surface Mount |  | 1 |  |  |  | -40°C ~ 85°C (TA) |  | Push-Pull |  | 8-SOIC (0.154", 3.90mm Width) | Bulk |  | 12607719 |  |  | EL2170 | 800V/µs |  |  | 8-SOIC |  |  | 2.5 mV | 12 V |  |  | 3 V | 4312 | https://www.unikeyic.com/media/datasheet/43/12/f7af/43/72a1a19ee24202607b099884b1a2a121.pdf | https://www.unikeyic.com/products/multimedia-amplifiers/el2170cs/33370914.html
EL2180CS | Renesas Electronics | 300: 1.5396 500: 1.5281 1,000: 1.5051 5,000: 1.4936 | 5V 12V 250MHz Current Feedback SOIC-8 SMD 5mm × 4mm × 1.5mm |  | 250 MHz |  | Current Feedback |  |  |  |  | 1.5 µA | 100 mA | 3mA | [10 empty] | 3 (168 Hours) |  | Surface Mount |  | 1 |  |  |  | -40°C ~ 85°C (TA) |  | - |  | 8-SOIC (0.154", 3.90mm Width) | Bulk |  |  |  |  | - | 1200V/µs |  |  | 8-SOIC |  |  | 2.5 mV | 12 V |  |  | 6 V | 5899 | https://www.unikeyic.com/media/datasheet/b2/38/f5f4/b2/827002f053843057b16ebe6cc2f27a7d.pdf | https://www.unikeyic.com/products/multimedia-amplifiers/el2180cs/33009630.html
EL2245CS | Elantec Semiconductor | 100: 2.5277 300: 2.5089 500: 2.4902 1,000: 2.4528 5,000: 2.434 |  | - |  | - |  | Commercial |  | - |  |  |  |  | EL2245CS Elantec Semiconductor | [5 empty] | - | - |  | - | [5 empty] | 75℃(max) |  |  |  | - | [6 empty] | Non-compliant | [6 empty] | - | [6 empty] | 6336 | https://www.unikeyic.com/media/datasheet/93/b7/94fd/93/e3e50f7908fa3bc137ebb2d7e6340a2b.pdf | https://www.unikeyic.com/products/multimedia-amplifiers/el2245cs/33464052.html
EL2245CS-T7 | Elantec Semiconductor | 100: 2.6282 300: 2.6087 500: 2.5893 1,000: 2.5503 5,000: 2.5309 | Push-Pull 100MHz General Purpose SOIC-8 SMD |  | 100 MHz |  | General Purpose |  |  |  |  | 2.8 µA | 75 mA | 5.2mA (x2 Channels) |  |  |  | 200 MHz | [6 empty] | 3 (168 Hours) |  | Surface Mount |  | 2 |  |  |  | -40°C ~ 85°C (TA) |  | Push-Pull |  | 8-SOIC (0.154", 3.90mm Width) | Bulk |  | 12593922 |  |  | EL2245 | 275V/µs |  |  | 8-SOIC |  |  | 500 µV | 36 V |  |  | 2.5 V | 6003 | https://www.unikeyic.com/media/datasheet/93/b7/94fd/93/e3e50f7908fa3bc137ebb2d7e6340a2b.pdf | https://www.unikeyic.com/products/multimedia-amplifiers/el2245cs-t7/33428248.html
EL2250CS | Elantec Semiconductor | 100: 2.9298 300: 2.9081 500: 2.8864 1,000: 2.843 5,000: 2.8213 | 150MHz General Purpose SOIC-8 SMD mount |  | 150 MHz |  | General Purpose |  |  |  |  | 5.5 µA | 100 mA | 5mA (x2 Channels) |  |  |  | 60 MHz | [6 empty] | 1 (Unlimited) |  | Surface Mount |  | 2 |  |  |  | -40°C ~ 85°C (TA) |  | - |  | 8-SOIC (0.154", 3.90mm Width) | Bulk |  |  |  |  | EL2250 | 300V/µs |  |  | 8-SOIC |  |  | 12 mV | 12 V |  |  | 2.7 V | 2984 | https://www.unikeyic.com/media/datasheet/d7/f9/aff8/d7/7a55f8dda335b6da5f47fe457e27ddab.pdf | https://www.unikeyic.com/products/multimedia-amplifiers/el2250cs/33349186.html
EL2250CS | Renesas Electronics | 100: 2.9298 300: 2.9081 500: 2.8864 1,000: 2.843 5,000: 2.8213 | Voltage Feedback Amplifier ±6V 12V 125MHz SOIC-8 SMD 5mm × 4mm × 1.5mm |  | 125 MHz |  |  |  | Voltage Feedback |  |  |  | 100 mA | 5 mA | [12 empty] | Surface Mount |  | 2 | [5 empty] | - |  | 8-SOIC (0.154", 3.90mm Width) | Tube |  | 11544630 |  |  | - | 275V/µs |  |  | 8-SOIC | [5 empty] | 2.7V ~ 12V, ±1.35V ~ 6V |  | 5224 | https://www.unikeyic.com/media/datasheet/00/83/40b1/0e/cd7c1166f3ebcd1290d28187ca633e65.pdf | https://www.unikeyic.com/products/multimedia-amplifiers/el2250cs/33450205.html
EL2270CS-T13 | Renesas Electronics | 100: 2.4846 300: 2.4662 500: 2.4478 1,000: 2.411 5,000: 2.3926 | Differential Current Feedback Op Amp 5V 12V 70MHz SOIC-8 SMD 5mm × 4mm × 1.5mm |  | 70 MHz |  |  |  | Current Feedback |  |  |  | 55 mA | 1 mA | [12 empty] | Surface Mount | [7 empty] | Differential |  | 8-SOIC (0.154", 3.90mm Width) | Bulk |  |  |  |  | EL2270 | 800V/µs |  |  | 8-SOIC | [5 empty] | 1.5V ~ 6V |  | 95427 | https://www.unikeyic.com/media/datasheet/83/cf/13f6/83/1a7d232e61dacb6d0a8de33fe911c853.pdf | https://www.unikeyic.com/products/multimedia-amplifiers/el2270cs-t13/33425081.html
EL2270CS-T13 | Elantec Semiconductor | 100: 2.4846 300: 2.4662 500: 2.4478 1,000: 2.411 5,000: 2.3926 | Differential 1.5V 6V 70MHz SOP-8 SMD |  | 70 MHz |  |  |  | Current Feedback |  |  |  | 55 mA | 1 mA | [12 empty] | Surface Mount | [7 empty] | Differential |  | - | Bulk |  | 10499952 |  |  | EL2270 | 800V/µs |  |  | 8-SOP | [5 empty] | 1.5V ~ 6V |  | 39437 | https://www.unikeyic.com/media/datasheet/83/cf/13f6/83/1a7d232e61dacb6d0a8de33fe911c853.pdf | https://www.unikeyic.com/products/multimedia-amplifiers/el2270cs-t13/33487683.html
EL2276CS | Renesas Electronics | 100: 5.5867 300: 5.5453 500: 5.5039 1,000: 5.4212 5,000: 5.3798 | 70MHz Current Feedback SOIC-14 SMD, 8.66mm × 3.91mm × 1.45mm |  | 70 MHz |  | Current Feedback |  |  |  |  | 4 µA | 55 mA | 1mA (x2 Channels) | [12 empty] | Surface Mount |  | 2 |  |  |  | -40°C ~ 85°C (TA) |  | - |  | 14-SOIC (0.154", 3.90mm Width) | Tube |  | 11548768 |  |  | - | 800V/µs |  |  | 14-SOIC |  |  | 2.5 mV | 12 V |  |  | 3 V | 17472 | https://www.unikeyic.com/media/datasheet/76/ab/e64f/76/1090f8537cae87a21bc440fd07041901.pdf | https://www.unikeyic.com/products/multimedia-amplifiers/el2276cs/33359471.html
EL2276CSZ | Renesas Electronics | 100: 4.4665 300: 4.4334 500: 4.4003 1,000: 4.3341 5,000: 4.3011 | 70MHz Current Feedback SOIC-14 SMD, 8.66mm × 3.91mm × 1.45mm |  | 70 MHz |  | Current Feedback |  |  |  |  | 4 µA | 55 mA | 1mA (x2 Channels) | [12 empty] | Surface Mount |  | 2 |  |  |  | -40°C ~ 85°C (TA) |  | - |  | 14-SOIC (0.154", 3.90mm Width) | Tube |  |  |  |  | - | 800V/µs |  |  | 14-SOIC |  |  | 2.5 mV | 12 V |  |  | 3 V | 4052 | https://www.unikeyic.com/media/datasheet/76/ab/e64f/76/1090f8537cae87a21bc440fd07041901.pdf | https://www.unikeyic.com/products/multimedia-amplifiers/el2276csz/33544276.html
EL2280CS | Renesas Electronics | 100: 2.1973 300: 2.1811 500: 2.1648 1,000: 2.1322 5,000: 2.116 | Current Feedback Op Amp 250MHz SOIC-8 SMD 1.5mm H |  | 250 MHz |  | Current Feedback |  |  |  |  | 1.5 µA | 55 mA | 3mA (x2 Channels) | [10 empty] | 3 (168 Hours) |  | Surface Mount |  | 2 |  |  |  | -40°C ~ 85°C (TA) |  | - |  | 8-SOIC (0.154", 3.90mm Width) | Bulk |  | 12104731 |  |  | - | 1200V/µs |  |  | 8-SOIC |  |  | 2.5 mV | 12 V |  |  | 6 V | 4745 | https://www.unikeyic.com/media/datasheet/b2/38/f5f4/b2/827002f053843057b16ebe6cc2f27a7d.pdf | https://www.unikeyic.com/products/multimedia-amplifiers/el2280cs/33044875.html
EL2470CN | Elantec Semiconductor | 300: 1.6536 500: 1.6413 1,000: 1.6166 5,000: 1.6043 | Push-Pull 70MHz Current Feedback PDIP-14 Through hole mounting |  | 70 MHz |  | Current Feedback |  |  |  |  | 4 µA | 55 mA | 1mA (x4 Channels) | [10 empty] | 3 (168 Hours) |  | Through Hole |  | 4 |  |  |  | -40°C ~ 85°C (TA) |  | Push-Pull |  | 14-DIP (0.300", 7.62mm) | Bulk |  |  |  |  | - | 800V/µs |  |  | 14-PDIP |  |  | 2.5 mV | 12 V |  |  | 3 V | 1186 | https://www.unikeyic.com/media/datasheet/43/12/f7af/43/72a1a19ee24202607b099884b1a2a121.pdf | https://www.unikeyic.com/products/multimedia-amplifiers/el2470cn/33421225.html
EL2470CN-02 | Elantec Semiconductor | 300: 1.6536 500: 1.6413 1,000: 1.6166 5,000: 1.6043 | 1.5V, 6V, 70MHz, PDIP-14, TH |  | 70 MHz |  |  |  | Current Feedback |  |  |  | 55 mA | 1 mA | [10 empty] | 3 (168 Hours) |  | Through Hole |  | 4 | [5 empty] | - |  | 14-DIP (0.300", 7.62mm) | Bulk |  | 12601209 |  |  | - | 800V/µs |  |  | 14-PDIP | [5 empty] | 3V ~ 12V, ±1.5V ~ 6V |  | 5245 | https://www.unikeyic.com/media/about_us/Unikey_ISO_9001_Certification.pdf | https://www.unikeyic.com/products/multimedia-amplifiers/el2470cn-02/27275229.html
EL2470CS-T7 | Elantec Semiconductor | 100: 3.0734 300: 3.0506 500: 3.0279 1,000: 2.9823 5,000: 2.9596 | Push-Pull 70MHz Current Feedback SOIC-14 SMD mount |  | 70 MHz |  | Current Feedback | [5 empty] | 55 mA | 1mA (x4 Channels) | [10 empty] | 3 (168 Hours) |  | Surface Mount |  | 4 |  |  |  | -40°C ~ 85°C (TA) |  | Push-Pull |  | 14-SOIC (0.154", 3.90mm Width) | Bulk |  |  |  |  | EL2470 | 800V/µs |  |  | 14-SOIC |  |  | 2.5 mV | 12 V |  |  | 3 V | 13264 | https://www.unikeyic.com/media/datasheet/5f/0f/b35f/5f/809fb00ca196622a8b4b6ade866d1141.pdf | https://www.unikeyic.com/products/multimedia-amplifiers/el2470cs-t7/33443829.html
EL2480CN | Elantec Semiconductor | 100: 2.4271 300: 2.4091 500: 2.3912 1,000: 2.3552 5,000: 2.3372 | Op Amp Push-Pull 250MHz Current Feedback SOIC-14 SMD |  | 250 MHz |  | Current Feedback |  |  |  |  | 1.5 µA | 55 mA | 3mA (x4 Channels) | [10 empty] | 3 (168 Hours) |  | Surface Mount |  | 4 |  |  |  | -40°C ~ 85°C (TA) |  | Push-Pull |  | 14-SOIC (0.154", 3.90mm Width) | Bulk |  |  |  |  | EL2480 | 1200V/µs |  |  | 14-SOIC |  |  | 2.5 mV | 12 V |  |  | 3 V | 21587 | https://www.unikeyic.com/media/datasheet/ed/fe/d4ce/ed/b4059b4d86c1f920b63469159fdc8125.pdf | https://www.unikeyic.com/products/multimedia-amplifiers/el2480cn/33429648.html
EL4331CSZ | Elantec Semiconductor | 100: 4.883 300: 4.8468 500: 4.8106 1,000: 4.7383 5,000: 4.7021 | 300MHz SOP-16 SMD |  | 300 MHz |  |  |  | 2:1 Multiplexer-Amplifier |  |  |  | 45 mA | 5 mA | [12 empty] | Surface Mount | [7 empty] | - |  | - | Bulk |  | 10499844 |  |  | EL2270 | 400V/µs |  |  | 16-SOP | [5 empty] | 5V |  | 496 | https://www.unikeyic.com/media/datasheet/47/c4/b149/47/da3996d386cb6d1a948e4cdb7cb6c509.pdf | https://www.unikeyic.com/products/multimedia-amplifiers/el4331csz/24267325.html
EL4332CS | Elantec Semiconductor | 100: 5.716 300: 5.6736 500: 5.6313 1,000: 5.5466 5,000: 5.5043 | 5V 300MHz SOIC-16 SMD |  | 300 MHz |  |  |  | 2:1 Multiplexer-Amplifier |  | EL4332 |  | 40 mA | 48 mA | [10 empty] | 1 (Unlimited) |  | Surface Mount |  | 3 | [5 empty] | - |  | 16-SOIC (0.154", 3.90mm Width) | Bulk |  |  |  |  | - | 650V/µs |  |  | 16-SOIC | [5 empty] | - |  | 2264 | https://www.unikeyic.com/media/datasheet/00/55/af6e/00/9436c5c64ef40d44d3f80a746e67f28e.pdf | https://www.unikeyic.com/products/multimedia-amplifiers/el4332cs/33092747.html
EL4340IUZ | Elantec Semiconductor | 50: 9.4838 100: 9.2777 300: 9.2089 500: 9.1402 1,000: 9.0028 5,000: 8.934 | 500MHz QSOP-24 SMD | 500MHz |  | - |  |  |  | - |  |  |  |  | EL4340IUZ Elantec Semiconductor | [5 empty] | - | - |  | - |  | SMD mount | [7 empty] | - |  | QSOP-24 |  |  |  |  | Compliant | bulk | [5 empty] | - | [6 empty] | 791 | https://www.unikeyic.com/media/datasheet/28/57/852b/28/fe4f28749defeeb2b616d42a324f3102.pdf | https://www.unikeyic.com/products/multimedia-amplifiers/el4340iuz/33360727.html
EL4342ILZA | Renesas Electronics | 50: 6.5917 100: 6.4484 300: 6.4006 500: 6.3529 1,000: 6.2573 5,000: 6.2096 | 500MHz QFN-EP-32 SMD 6mm × 5mm × 880μm |  | 500 MHz |  |  |  | 4:1 Multiplexer-Amplifier |  | EL4342 |  | 135 mA | 46 mA | [10 empty] | 3 (168 Hours) |  | Surface Mount |  | 3 | [5 empty] | - |  | 32-VFQFN Exposed Pad | Tube |  | 821400 |  |  | - | 870V/µs |  |  | 32-QFN (5x6) | [5 empty] | - |  | 27776 | https://www.unikeyic.com/media/datasheet/0e/83/fec0/0e/61c88060d654023d1123670e8c262cc4.pdf | https://www.unikeyic.com/products/multimedia-amplifiers/el4342ilza/33539320.html
EL4342ILZA-T13 | Elantec Semiconductor | 50: 6.5917 100: 6.4484 300: 6.4006 500: 6.3529 1,000: 6.2573 5,000: 6.2096 | Ferrite Bead, SMD, 500MHz |  | 500 MHz |  |  |  | 4:1 Multiplexer-Amplifier |  |  |  | 135 mA | 46 mA | [12 empty] | Surface Mount |  | 3 | [5 empty] | - |  | 32-VFQFN Exposed Pad | Bulk |  |  |  |  | - | 870V/µs |  |  | 32-QFN (5x6) | [5 empty] | - |  | 31560 | https://www.unikeyic.com/media/datasheet/28/57/852b/28/fe4f28749defeeb2b616d42a324f3102.pdf | https://www.unikeyic.com/products/multimedia-amplifiers/el4342ilza-t13/33133489.html
EL4342ILZA-T7 | Renesas Electronics | 50: 6.5917 100: 6.4484 300: 6.4006 500: 6.3529 1,000: 6.2573 5,000: 6.2096 | 500MHz QFN SMD mount，glue mount 6mm*5mm*880μm |  | 500 MHz |  |  |  | 4:1 Multiplexer-Amplifier |  |  |  | 135 mA | 46 mA | [12 empty] | Surface Mount |  | 3 | [5 empty] | - |  | 32-VFQFN Exposed Pad | Bulk |  |  |  |  | - | 870V/µs |  |  | 32-QFN (5x6) | [5 empty] | - |  | 39622 | https://www.unikeyic.com/media/datasheet/0e/83/fec0/0e/61c88060d654023d1123670e8c262cc4.pdf | https://www.unikeyic.com/products/multimedia-amplifiers/el4342ilza-t7/33124338.html
EL4342ILZA-T7S2490 | Renesas Electronics | 100: 3.3894 300: 3.3643 500: 3.3391 1,000: 3.2889 5,000: 3.2638 | 500MHz QFN-32 SMD |  | 500 MHz |  |  |  | 4:1 Multiplexer-Amplifier |  |  |  | 135 mA | 46 mA | [10 empty] | 3 (168 Hours) |  | Surface Mount |  | 3 | [5 empty] | - |  | 32-VFQFN Exposed Pad | Bulk |  |  |  |  | EL4342 | 870V/µs |  |  | 32-QFN (5x6) | [5 empty] | 11V |  | 14773 | https://www.unikeyic.com/media/about_us/Unikey_ISO_9001_Certification.pdf | https://www.unikeyic.com/products/multimedia-amplifiers/el4342ilza-t7s2490/30680380.html
EL4393CM | Elantec Semiconductor | 50: 8.6177 100: 8.4303 300: 8.3679 500: 8.3054 1,000: 8.1805 5,000: 8.1181 | 4V 15V 80MHz SOIC-16 SMD |  | 80 MHz |  |  |  | Video |  |  |  | 70 mA | 20 mA | [10 empty] | 3 (168 Hours) |  | Surface Mount |  | 3 | [5 empty] | - |  | 16-SOIC (0.154", 3.90mm Width) | Bulk |  |  |  |  | - | 960V/µs |  |  | 16-SOIC | [5 empty] | ±4V ~ 15V |  | 5324 | https://www.unikeyic.com/media/datasheet/82/5d/e4d1/82/8b9669d7a3b0e5a57b451fdf7a8af02a.pdf | https://www.unikeyic.com/products/multimedia-amplifiers/el4393cm/33382112.html
EL4543IUZ | Renesas Electronics | 50: 6.6504 100: 6.5059 300: 6.4577 500: 6.4095 1,000: 6.3131 5,000: 6.2649 | Differential 5V，2.5V ±6V，12V 350MHz 150Ω Driver QSOP-24 SMD mount 8.66mm*3.91mm*1.73mm |  | 350 MHz |  |  |  | Driver |  | EL4543 |  | 60 mA | 14.5 mA | [10 empty] | 2 (1 Year) |  | Surface Mount |  | 3 | [5 empty] | Differential |  | 24-SSOP (0.154", 3.90mm Width) | Tube |  | 936175 |  |  | - | 1000V/µs |  |  | 24-QSOP | [5 empty] | 5V ~ 12V, ±2.5V ~ 6V |  | 134 | https://www.unikeyic.com/media/datasheet/ef/c6/193c/ef/e93fb682e1ccc2a8c726842b87a70e2b.pdf | https://www.unikeyic.com/products/multimedia-amplifiers/el4543iuz/33524452.html
EL4543IUZ-T7 | Renesas Electronics | 1: 4.7093 100: 4.2039 1,000: 4.0981 | Differential 5V，2.5V 12V 350MHz Driver QSOP-24 SMD mount，glue mount 8.66mm*3.91mm*1.42mm |  | 350 MHz |  |  |  | Driver |  | EL4543 |  | 60 mA | 14.5 mA | [10 empty] | 2 (1 Year) |  | Surface Mount |  | 3 | [5 empty] | Differential |  | 24-SSOP (0.154", 3.90mm Width) |  |  | 3603337 |  |  | - | 1000V/µs |  |  | 24-QSOP | [5 empty] | 5V ~ 12V, ±2.5V ~ 6V |  |  | https://www.unikeyic.com/media/datasheet/ef/c6/193c/ef/e93fb682e1ccc2a8c726842b87a70e2b.pdf | https://www.unikeyic.com/products/multimedia-amplifiers/el4543iuz-t7/33501596.html
EL5100IW-T7A | Elantec Semiconductor | 300: 1.4683 500: 1.4573 1,000: 1.4354 5,000: 1.4245 | 200MHz Voltage Feedback SOT-23-6 SMD mount |  | 200 MHz |  | Voltage Feedback |  |  |  |  | 2 µA | 100 mA | 2.5mA | [12 empty] | Surface Mount |  | 1 |  |  |  | -40°C ~ 85°C (TA) |  | - |  | SOT-23-6 | Bulk |  |  |  |  | EL5100 | 2200V/µs |  |  | SOT-23-6 |  |  | 1 mV | 12 V |  |  | 3.3 V | 42361 | https://www.unikeyic.com/media/datasheet/9e/b1/aec0/9e/492bbd200dfdab0294de6c3912202dc6.pdf | https://www.unikeyic.com/products/multimedia-amplifiers/el5100iw-t7a/33122944.html
EL5101IW-T7 | Renesas Electronics | 1: 3.146 10: 1.9375 25: 1.769 100: 1.5838 250: 1.4954 500: 1.4421 | 200MHz Voltage Feedback SOT-23-5 SMD, Adhesive Mount |  | 200 MHz |  | Voltage Feedback |  |  |  | EL5101 | 2 µA | 100 mA | 2.5mA | [10 empty] | 3 (168 Hours) |  | Surface Mount |  | 1 |  |  |  | -40°C ~ 85°C |  | - |  | SC-74A, SOT-753 |  |  | 671828 |  |  | - | 2200V/µs |  |  | SOT-23-5 |  |  | 1 mV | 12 V |  |  | 3.3 V | 618 | https://www.unikeyic.com/media/datasheet/9e/b1/aec0/9e/492bbd200dfdab0294de6c3912202dc6.pdf | https://www.unikeyic.com/products/multimedia-amplifiers/el5101iw-t7/33462716.html
EL5102IS | Elantec Semiconductor | 500: 1.2053 1,000: 1.1872 5,000: 1.1782 | 400MHz Voltage Feedback Op Amp SOIC-8 SMD |  | 400 MHz |  | Voltage Feedback |  |  |  |  | 2 µA | 150 mA | 5.2mA | [12 empty] | Surface Mount |  | 1 |  |  |  | -40°C ~ 85°C |  | - |  | 8-SOIC (0.154", 3.90mm Width) | Tube |  |  |  |  | - | 4000V/µs |  |  | 8-SOIC |  |  | 1 mV | 13.2 V |  |  | 3 V | 16219 | https://www.unikeyic.com/media/datasheet/fd/ee/b7ba/fd/6fb8db0951678dc4ec04fd2fc0b444d4.pdf | https://www.unikeyic.com/products/multimedia-amplifiers/el5102is/33460121.html
EL5102ISZ | Elantec Semiconductor |  | 400MHz Voltage Feedback Op Amp SOIC-8 SMD |  | 400 MHz |  | Voltage Feedback |  |  |  |  | 2 µA | 150 mA | 5.2mA | [12 empty] | Surface Mount |  | 1 |  |  |  | -40°C ~ 85°C |  | - |  | 8-SOIC (0.154", 3.90mm Width) | Tube |  |  |  |  | - | 4000V/µs |  |  | 8-SOIC |  |  | 1 mV | 13.2 V |  |  | 3 V |  | https://www.unikeyic.com/media/datasheet/fd/ee/b7ba/fd/6fb8db0951678dc4ec04fd2fc0b444d4.pdf | https://www.unikeyic.com/products/multimedia-amplifiers/el5102isz/33433560.html
EL5104ISZ | Elantec Semiconductor | 100: 2.7144 300: 2.6943 500: 2.6741 1,000: 2.6339 5,000: 2.6138 | 700MHz Voltage Feedback Op Amp, SOIC-8, SMD |  | 700 MHz |  | Voltage Feedback |  |  |  |  | 8 µA | 160 mA | 9.5mA | [12 empty] | Surface Mount |  | 1 |  |  |  | -40°C ~ 85°C |  | - |  | 8-SOIC (0.154", 3.90mm Width) | Tube |  | 11515149 |  |  | - | 3000V/µs |  |  | 8-SOIC |  |  | 3 mV | 13.2 V |  |  | 4 V | 3885 | https://www.unikeyic.com/media/datasheet/4e/16/332a/4e/90c9fb64daad9d695a00ad2dd39e6c11.pdf | https://www.unikeyic.com/products/multimedia-amplifiers/el5104isz/33557263.html
EL5106IS | Elantec Semiconductor | 100: 2.7574 300: 2.737 500: 2.7166 1,000: 2.6757 5,000: 2.6553 | 380MHz General Purpose SOIC-8 SMD |  | 380 MHz |  | General Purpose |  |  |  |  | 1.5 µA | 100 mA | 1.5mA | [12 empty] | Surface Mount |  | 1 |  |  |  | -40°C ~ 85°C |  | - |  | 8-SOIC (0.154", 3.90mm Width) | Tube |  |  |  |  | - | 4500V/µs |  |  | 8-SOIC |  |  | 1 mV | 12 V |  |  | 5 V | 229333 | https://www.unikeyic.com/media/datasheet/36/9e/8135/36/c7e9198306bbeefac3ff51289a8a3931.pdf | https://www.unikeyic.com/products/multimedia-amplifiers/el5106is/33018018.html
EL5106ISZ | Elantec Semiconductor | 100: 2.3122 300: 2.2951 500: 2.278 1,000: 2.2437 5,000: 2.2266 | 380MHz General Purpose SOIC-8 SMD |  | 380 MHz |  | General Purpose |  |  |  |  | 1.5 µA | 100 mA | 1.5mA | [12 empty] | Surface Mount |  | 1 |  |  |  | -40°C ~ 85°C |  | - |  | 8-SOIC (0.154", 3.90mm Width) | Tube |  |  |  |  | - | 4500V/µs |  |  | 8-SOIC |  |  | 1 mV | 12 V |  |  | 5 V | 44183 | https://www.unikeyic.com/media/datasheet/05/ab/d502/05/e796437761419804e6f2d6ede4d06310.pdf | https://www.unikeyic.com/products/multimedia-amplifiers/el5106isz/33125579.html
EL5106IW-T7 | Elantec Semiconductor | 300: 1.4012 500: 1.3907 1,000: 1.3698 5,000: 1.3593 | General Purpose Ferrite Bead, 380MHz SOT-6 SMD |  | 380 MHz |  | General Purpose |  |  |  |  | 1.5 µA | 100 mA | 1.5mA | [12 empty] | Surface Mount |  | 1 |  |  |  | -40°C ~ 85°C |  | - |  | SOT-23-6 | Bulk |  |  |  |  | - | 4500V/µs |  |  | 6-SOT |  |  | 1 mV | 12 V |  |  | 5 V | 36309 | https://www.unikeyic.com/media/datasheet/36/9e/8135/36/c7e9198306bbeefac3ff51289a8a3931.pdf | https://www.unikeyic.com/products/multimedia-amplifiers/el5106iw-t7/33372254.html
EL5106IW-T7A | Elantec Semiconductor | 500: 0.7069 1,000: 0.6963 5,000: 0.6909 | 380MHz General Purpose SOT-6 SMD |  | 380 MHz |  | General Purpose |  |  |  |  | 1.5 µA | 100 mA | 1.5mA | [12 empty] | Surface Mount |  | 1 |  |  |  | -40°C ~ 85°C |  | - |  | SOT-23-6 | Bulk |  |  |  |  | - | 4500V/µs |  |  | 6-SOT |  |  | 1 mV | 12 V |  |  | 5 V | 3724 | https://www.unikeyic.com/media/datasheet/36/9e/8135/36/c7e9198306bbeefac3ff51289a8a3931.pdf | https://www.unikeyic.com/products/multimedia-amplifiers/el5106iw-t7a/33478672.html
EL5128CY | Renesas Electronics | 100: 4.1936 300: 4.1626 500: 4.1315 1,000: 4.0694 5,000: 4.0383 | Rail-to-Rail Op Amp, 16.5V, 12MHz, MSOP-10, SMD, 3mm × 3mm × 860μm |  | 12 MHz |  |  |  | TFT-LCD Panels: Gamma Buffer, VCOM Driver |  |  |  | 30 mA | 660 µA | [12 empty] | Surface Mount |  | 2 | [5 empty] | Rail-to-Rail |  | 10-TFSOP, 10-MSOP (0.118", 3.00mm Width) | Tube |  |  |  |  | - | 10V/µs |  |  | 10-MSOP | [5 empty] | 4.5V ~ 16.5V, ±2.25V ~ 8.25V |  | 1185 | https://www.unikeyic.com/media/datasheet/fa/5e/ab49/fa/7b690b3ec9dc7cc7ae146bb3ac43bbea.pdf | https://www.unikeyic.com/products/multimedia-amplifiers/el5128cy/33140332.html
EL5130IS | Elantec Semiconductor | 100: 2.1399 300: 2.124 500: 2.1082 1,000: 2.0765 5,000: 2.0606 | 300MHz Voltage Feedback SOIC-8 SMD |  | 300 MHz |  | Voltage Feedback |  |  |  |  | 2.27 µA | 100 mA | 3.54mA |  |  |  | 1.5 GHz | [8 empty] | Surface Mount |  | 1 |  |  |  | -40°C ~ 85°C |  | - |  | 8-SOIC (0.154", 3.90mm Width) | Tube |  | 11552918 |  |  | - | 350V/µs |  |  | 8-SOIC |  |  | 200 µV | 12 V |  |  | 5 V | 85941 | https://www.unikeyic.com/media/datasheet/ba/25/778a/ba/4254d8e1a6d9e93286ecc5b1cb66fa5f.pdf | https://www.unikeyic.com/products/multimedia-amplifiers/el5130is/33514307.html
EL5133IWZ-T7A | Elantec Semiconductor | 100: 2.7144 300: 2.6943 500: 2.6741 1,000: 2.6339 5,000: 2.6138 | Op Amp 670MHz Voltage Feedback SOT-23-5 SMD |  | 670 MHz |  | Voltage Feedback |  |  |  |  | 12 µA | 140 mA | 11mA |  |  |  | 3 GHz | [8 empty] | Surface Mount |  | 1 |  |  |  | -40°C ~ 85°C |  | - |  | SC-74A, SOT-753 | Bulk |  |  |  |  | - | 1000V/µs |  |  | SOT-23-5 |  |  | 500 µV | 12 V |  |  | 5 V | 903 | https://www.unikeyic.com/media/datasheet/77/8d/5adc/77/29e12558bb9cf53441eeeba56aaacdf9.pdf | https://www.unikeyic.com/products/multimedia-amplifiers/el5133iwz-t7a/33072022.html
EL5144CW-T7 | Elantec Semiconductor | 1,000: 0.605 5,000: 0.6004 | Rail-to-Rail 100MHz Voltage Feedback Op Amp, SOT-23-5, SMD |  | 100 MHz |  | Voltage Feedback |  |  |  |  | 2 nA | 90 mA | 7mA |  |  |  | 60 MHz | [6 empty] | 1 (Unlimited) |  | Surface Mount |  | 1 |  |  |  | -40°C ~ 85°C |  | Rail-to-Rail |  | SC-74A, SOT-753 | Bulk |  | 12604681 |  |  | EL5144 | 200V/µs |  |  | SOT-23-5 |  |  | 25 mV | 5.25 V |  |  | 4.75 V | 2793 | https://www.unikeyic.com/media/datasheet/93/48/0c58/93/8916fc73ad5589b00a56b7ef4942e6a1.pdf | https://www.unikeyic.com/products/multimedia-amplifiers/el5144cw-t7/33094134.html
EL5146CSZ | Elantec Semiconductor | 300: 1.7962 500: 1.7828 1,000: 1.756 5,000: 1.7426 | Op Amp, Rail-to-Rail, 100MHz, Voltage Feedback, SOIC-8, SMD |  | 100 MHz |  | Voltage Feedback |  |  |  |  | 2 nA | 120 mA | 7mA |  |  |  | 60 MHz | [8 empty] | Surface Mount |  | 1 |  |  |  | -40°C ~ 85°C |  | Rail-to-Rail |  | 8-SOIC (0.154", 3.90mm Width) | Tube |  | 11524015 |  |  | - | 200V/µs |  |  | 8-SOIC |  |  | 15 mV | 5.25 V |  |  | 4.75 V | 8588 | https://www.unikeyic.com/media/datasheet/98/04/fd98/98/9ee3dc589fe6434ac0828148dacc4eb8.pdf | https://www.unikeyic.com/products/multimedia-amplifiers/el5146csz/33412250.html
EL5146CSZ-T7 | Elantec Semiconductor | 100: 1.6218 500: 1.59 1,000: 1.562 10,000: 1.4874 | Rail to Rail 100MHz Voltage Feedback SOIC-8 SMD |  | 100 MHz |  | Voltage Feedback |  |  |  |  | 2 nA | 90 mA | 7mA |  |  |  | 60 MHz | [8 empty] | Surface Mount |  | 1 |  |  |  | -40°C ~ 85°C |  | Rail-to-Rail |  | 8-SOIC (0.154", 3.90mm Width) | Bulk |  | 11549933 |  |  | EL5146 | 200V/µs |  |  | 8-SOIC |  |  | 25 mV | 5.25 V |  |  | 4.75 V | 5047 | https://www.unikeyic.com/media/datasheet/98/04/fd98/98/9ee3dc589fe6434ac0828148dacc4eb8.pdf | https://www.unikeyic.com/products/multimedia-amplifiers/el5146csz-t7/33011134.html
EL5152IS | Elantec Semiconductor | 500: 1.0313 1,000: 1.0158 5,000: 1.0081 | 270MHz Voltage Feedback Op Amp, SOIC-8, SMD |  | 270 MHz |  | Voltage Feedback |  |  |  |  | 120 nA | 105 mA | 3mA |  |  |  | 165 MHz | [8 empty] | Surface Mount |  | 1 |  |  |  | -40°C ~ 85°C |  | - |  | 8-SOIC (0.154", 3.90mm Width) | Tube |  |  |  |  | - | 180V/µs |  |  | 8-SOIC |  |  | 500 µV | 12 V |  |  | 5 V | 20378 | https://www.unikeyic.com/media/datasheet/4b/6f/71bb/4b/a0a5677d03ddaf56af57c8c4673d9ecb.pdf | https://www.unikeyic.com/products/multimedia-amplifiers/el5152is/33399174.html
EL5153IWZ-T7 | Elantec Semiconductor | 100: 2.3553 300: 2.3379 500: 2.3204 1,000: 2.2855 5,000: 2.2681 | 270MHz Voltage Feedback Op Amp SOT-23-5 SMD |  | 270 MHz |  | Voltage Feedback |  |  |  |  | 120 nA | 105 mA | 3mA |  |  |  | 165 MHz | [8 empty] | Surface Mount |  | 1 |  |  |  | -40°C ~ 85°C (TA) |  | - |  | SC-74A, SOT-753 | Bulk |  |  |  |  | EL5153 | 180V/µs |  |  | SOT-23-5 |  |  | 500 µV | 12 V |  |  | 5 V | 25134 | https://www.unikeyic.com/media/datasheet/4b/6f/71bb/4b/a0a5677d03ddaf56af57c8c4673d9ecb.pdf | https://www.unikeyic.com/products/multimedia-amplifiers/el5153iwz-t7/33364716.html
EL5156ISZ-T7 | Elantec Semiconductor | 25: 3.58 100: 3.468 500: 3.4132 1,000: 3.344 10,000: 3.1746 | 600MHz Voltage Feedback SOIC-8 SMD |  | 600 MHz |  | Voltage Feedback |  |  |  |  | 400 nA | 140 mA | 6mA |  |  |  | 210 MHz | [8 empty] | Surface Mount |  | 1 |  |  |  | -40°C ~ 85°C |  | - |  | 8-SOIC (0.154", 3.90mm Width) | Bulk |  |  |  |  | - | 700V/µs |  |  | 8-SOIC |  |  | 500 µV | 12 V |  |  | 4.5 V | 6602 | https://www.unikeyic.com/media/datasheet/e7/69/998e/e7/65df8fc2a11920fc664e7bf4ae6ae3e7.pdf | https://www.unikeyic.com/products/multimedia-amplifiers/el5156isz-t7/33118846.html
EL5157IWZ-T7 | Elantec Semiconductor | 500: 1.124 1,000: 1.1071 5,000: 1.0986 | 600MHz Voltage Feedback Op Amp, SOT-23-5, SMD |  | 600 MHz |  | Voltage Feedback |  |  |  |  | 400 nA | 140 mA | 6mA |  |  |  | 210 MHz | [8 empty] | Surface Mount |  | 1 |  |  |  | -40°C ~ 85°C (TA) |  | - |  | SC-74A, SOT-753 | Bulk |  | 11540841 |  |  | EL5157 | 700V/µs |  |  | SOT-23-5 |  |  | 500 µV | 12 V |  |  | 4.5 V | 25137 | https://www.unikeyic.com/media/datasheet/e7/69/998e/e7/65df8fc2a11920fc664e7bf4ae6ae3e7.pdf | https://www.unikeyic.com/products/multimedia-amplifiers/el5157iwz-t7/33557411.html
EL5157IWZ-T7A | Elantec Semiconductor | 100: 2.0681 300: 2.0528 500: 2.0374 1,000: 2.0068 5,000: 1.9915 | 600MHz Voltage Feedback SOT-23-5 SMD mount |  | 600 MHz |  | Voltage Feedback |  |  |  |  | 400 nA |  | 6mA |  |  |  | 210 MHz | [8 empty] | Surface Mount |  | 1 |  |  |  | -40°C ~ 85°C |  | - |  | SC-74A, SOT-753 | Bulk |  | 11515082 |  |  | - | 700V/µs |  |  | SOT-23-5 |  |  | 500 µV | 12 V |  |  | 4.5 V | 5586 | https://www.unikeyic.com/media/datasheet/e7/69/998e/e7/65df8fc2a11920fc664e7bf4ae6ae3e7.pdf | https://www.unikeyic.com/products/multimedia-amplifiers/el5157iwz-t7a/33044892.html
EL5160IS | Elantec Semiconductor | 500: 0.927 1,000: 0.9131 5,000: 0.9061 | 200MHz Current Feedback SOIC-8 SMD |  | 200 MHz |  | Current Feedback |  |  |  |  | 5 µA | 140 mA | 750µA | [12 empty] | Surface Mount |  | 1 |  |  |  | -40°C ~ 85°C |  | - |  | 8-SOIC (0.154", 3.90mm Width) | Tube |  | 11509372 |  |  | - | 1700V/µs |  |  | 8-SOIC |  |  | 1.6 mV | 10 V |  |  | 5 V | 21113 | https://www.unikeyic.com/media/datasheet/33/07/d5b3/33/87fe69b20459b4d0b70c625b4be8dce6.pdf | https://www.unikeyic.com/products/multimedia-amplifiers/el5160is/33530765.html
EL5162ISZ | Renesas Electronics | 300: 1.5823 500: 1.5705 1,000: 1.5469 5,000: 1.5351 | Current Feedback Op Amp, 12V, 500MHz, SOIC-8, SMD, 1.5mm H | 500MHz |  | Current Feedback |  | Industrial |  | - |  |  |  |  | EL5162ISZ Renesas Electronics |  |  |  |  | 1.5mm(height) | 12V | - |  | - |  | SMD mount |  |  |  | -40℃~85℃ |  |  |  | - |  | SOIC-8 |  |  | Stop production |  | Compliant | Tube | [5 empty] | - | [6 empty] | 29250 | https://www.unikeyic.com/media/datasheet/80/23/1d4d/80/3809483847cadcab3f8058ea4121b31c.pdf | https://www.unikeyic.com/products/multimedia-amplifiers/el5162isz/32994065.html
EL5162ISZ-T13 | Elantec Semiconductor | 300: 1.7106 500: 1.6979 1,000: 1.6723 5,000: 1.6596 | 500MHz Current Feedback SOIC-8 SMD |  | 500 MHz |  | Current Feedback |  |  |  |  | 2 µA |  | 1.5mA | [12 empty] | Surface Mount |  | 1 |  |  |  | -40°C ~ 85°C |  | - |  | 8-SOIC (0.154", 3.90mm Width) | Bulk |  |  |  |  | - | 4000V/µs |  |  | 8-SOIC |  |  | 1.5 mV | 12 V |  |  | 5 V | 9542 | https://www.unikeyic.com/media/datasheet/3c/7f/efa9/3c/6129e82fe6f2a11df36960502fef5ba8.pdf | https://www.unikeyic.com/products/multimedia-amplifiers/el5162isz-t13/33049352.html
EL5162ISZ-T7A | Renesas Electronics | 100: 1.5912 500: 1.5688 1,000: 1.529 10,000: 1.4541 | Op Amp, Current Feedback 12V 500MHz SOIC-8 SMD, Adhesive Mount 1.5mm H |  | 500 MHz |  | Current Feedback |  |  |  | EL5162 |  | 100 mA | 1.5mA | [10 empty] | 3 (168 Hours) |  | Surface Mount |  | 1 |  |  |  | -40°C ~ 85°C |  | - |  | 8-SOIC (0.154", 3.90mm Width) |  |  | 2551484 |  |  | - | 4000V/µs |  |  | 8-SOIC |  |  | 1.5 mV | 12 V |  |  | 5 V | 1422 | https://www.unikeyic.com/media/datasheet/80/23/1d4d/80/3809483847cadcab3f8058ea4121b31c.pdf | https://www.unikeyic.com/products/multimedia-amplifiers/el5162isz-t7a/33535763.html
EL5163IW-T7A | Elantec Semiconductor | 300: 1.5253 500: 1.5139 1,000: 1.4912 5,000: 1.4798 | 500MHz Current Feedback Op Amp SOT-23-5, SMD |  | 500 MHz |  | Current Feedback |  |  |  |  | 2 µA | 100 mA | 1.5mA | [12 empty] | Surface Mount |  | 1 |  |  |  | -40°C ~ 85°C |  | - |  | SC-74A, SOT-753 | Bulk |  |  |  |  | - | 4000V/µs |  |  | SOT-23-5 |  |  | 1.5 mV | 12 V |  |  | 5 V | 36877 | https://www.unikeyic.com/media/datasheet/36/dc/2416/36/c8529dd984c9929a0a9eb064c6c0894b.pdf | https://www.unikeyic.com/products/multimedia-amplifiers/el5163iw-t7a/33427082.html
EL5164IS | Elantec Semiconductor | 300: 1.6679 500: 1.6554 1,000: 1.6305 5,000: 1.6181 | 600MHz Current Feedback SOIC-8 SMD |  | 600 MHz |  | Current Feedback |  |  |  |  | 2 µA | 140 mA | 3.5mA | [12 empty] | Surface Mount |  | 1 |  |  |  | -40°C ~ 85°C (TA) |  | - |  | 8-SOIC (0.154", 3.90mm Width) | Tube |  | 11555315 |  |  | EL5164 | 4700V/µs |  |  | 8-SOIC |  |  | 1.5 mV | 10 V |  |  | 5 V | 38535 | https://www.unikeyic.com/media/datasheet/60/6d/3f08/60/b62a081c547744584fcc658c4a976dbe.pdf | https://www.unikeyic.com/products/multimedia-amplifiers/el5164is/33056669.html
EL5164ISZ | Elantec Semiconductor | 100: 1.4586 500: 1.431 1,000: 1.408 10,000: 1.332 | 600MHz Current Feedback Op Amp SOIC-8 SMD |  | 600 MHz |  | Current Feedback |  |  |  |  | 2 µA | 190 mA | 3.5mA | [12 empty] | Surface Mount |  | 1 |  |  |  | -40°C ~ 85°C |  | - |  | 8-SOIC (0.154", 3.90mm Width) | Bulk |  |  |  |  | - | 4700V/µs |  |  | 8-SOIC |  |  | 1.5 mV | 12 V |  |  | 5 V | 5594 | https://www.unikeyic.com/media/datasheet/5d/e0/b22c/5d/7cbe534a1560a6767a4c6549d2821b67.pdf | https://www.unikeyic.com/products/multimedia-amplifiers/el5164isz/33459975.html
EL5165IC-T7A | Elantec Semiconductor | 500: 0.7428 1,000: 0.7316 5,000: 0.7261 | 600MHz Current Feedback SC-70-5 SMD |  | 600 MHz |  | Current Feedback |  |  |  |  | 2 µA | 140 mA | 3.5mA | [12 empty] | Surface Mount |  | 1 |  |  |  | -40°C ~ 85°C (TA) |  | - |  | 5-TSSOP, SC-70-5, SOT-353 | Bulk |  | 11539947 |  |  | EL5165 | 4700V/µs |  |  | SC-70-5 |  |  | 1.5 mV | 10 V |  |  | 5 V | 8358 | https://www.unikeyic.com/media/datasheet/60/6d/3f08/60/b62a081c547744584fcc658c4a976dbe.pdf | https://www.unikeyic.com/products/multimedia-amplifiers/el5165ic-t7a/33105711.html
EL5165IC-T7A | Renesas Electronics | 500: 0.7428 1,000: 0.7316 5,000: 0.7261 | Current Feedback Op Amp, 600MHz, SC-70-5, SMD, Adhesive Mount | 600MHz |  | Current Feedback |  | Industrial |  | - |  |  |  |  | EL5165IC-T7A Renesas Electronics | [5 empty] | - | - |  | - |  | SMD mount, glue mount |  |  |  | -40℃~85℃ |  |  |  | - |  | SC-70-5 |  |  | Stop production |  | Non-compliant | bulk, Tape and reel packaging | [5 empty] | - | [6 empty] | 45386 | https://www.unikeyic.com/media/datasheet/60/6d/3f08/60/b62a081c547744584fcc658c4a976dbe.pdf | https://www.unikeyic.com/products/multimedia-amplifiers/el5165ic-t7a/33123030.html
EL5165IWZ-T7 | Renesas Electronics | 300: 1.7106 500: 1.6979 1,000: 1.6723 5,000: 1.6596 | Op Amp 12V 600MHz Current Feedback SOT-23-5 SMD, Adhesive Mount 2.9mm × 1.6mm × 1.14mm | 600MHz |  | Current Feedback |  | Industrial |  | - |  |  |  |  | EL5165IWZ-T7 Renesas Electronics |  |  |  |  | 2.9mm*1.6mm*1.14mm | 12V | - |  | - |  | SMD mount, glue mount |  |  |  | -40℃~85℃ |  |  |  | - |  | SOT-23-5 |  |  | On sale |  | Compliant | Tape and reel packaging | [5 empty] | - | [6 empty] | 27930 | https://www.unikeyic.com/media/datasheet/ec/5c/b1c9/ec/696463f7f9ca2a232f53e56bec186722.pdf | https://www.unikeyic.com/products/multimedia-amplifiers/el5165iwz-t7/33012625.html
EL5165IWZ-T7A | Renesas Electronics | 300: 1.8674 500: 1.8535 1,000: 1.8256 5,000: 1.8117 | Op Amp 12V 600MHz Current Feedback SOT-23-5 SMD, Adhesive Mount 2.9mm × 1.6mm × 1.14mm |  | 600 MHz |  | Current Feedback |  |  |  | EL5165 | 2 µA | 190 mA | 3.5mA | [10 empty] | 2 (1 Year) |  | Surface Mount |  | 1 |  |  |  | -40°C ~ 85°C |  | - |  | SC-74A, SOT-753 | Tape & Reel (TR)Cut Tape (CT) |  | 1881682 |  |  | - | 4700V/µs |  |  | SOT-23-5 |  |  | 1.5 mV | 12 V |  |  | 5 V | 17223 | https://www.unikeyic.com/media/datasheet/ec/5c/b1c9/ec/696463f7f9ca2a232f53e56bec186722.pdf | https://www.unikeyic.com/products/multimedia-amplifiers/el5165iwz-t7a/33513064.html
EL5166IS | Renesas Electronics | 100: 3.2745 300: 3.2502 500: 3.226 1,000: 3.1774 5,000: 3.1532 | 1.4GHz Current Feedback SOIC-8 SMD mount |  | 1.4 GHz |  | Current Feedback | [5 empty] | 200 mA | 8.5mA | [12 empty] | Surface Mount |  | 1 |  |  |  | -40°C ~ 85°C |  | - |  | 8-SOIC (0.154", 3.90mm Width) | Tube |  |  |  |  | EL5166 | 6000V/µs |  |  | 8-SOIC |  |  | 500 µV | 12 V |  |  | 5 V | 44494 | https://www.unikeyic.com/media/datasheet/2a/4b/efbc/2a/8fa8af60ec0616bcb3d04040bef32315.pdf | https://www.unikeyic.com/products/multimedia-amplifiers/el5166is/33447056.html
EL5166IW-T7 | Elantec Semiconductor | 300: 1.7962 500: 1.7828 1,000: 1.756 5,000: 1.7426 | 1.4GHz Current Feedback SOT-23-6 SMD |  | 1.4 GHz |  | Current Feedback |  |  |  |  | 8.5 µA | 200 mA | 8.5mA | [12 empty] | Surface Mount |  | 1 |  |  |  | -40°C ~ 85°C |  | - |  | SOT-23-6 | Bulk |  |  |  |  | - | 6000V/µs |  |  | SOT-23-6 |  |  | 500 µV | 12 V |  |  | 5 V | 72355 | https://www.unikeyic.com/media/datasheet/2a/4b/efbc/2a/8fa8af60ec0616bcb3d04040bef32315.pdf | https://www.unikeyic.com/products/multimedia-amplifiers/el5166iw-t7/33029587.html
EL5166IW-T7A | Renesas Electronics | 300: 1.7962 500: 1.7828 1,000: 1.756 5,000: 1.7426 | 12V 1.4GHz Current Feedback SOT-23-6 SMD mount，glue mount 2.9mm*1.6mm*1.14mm |  | 1.4 GHz |  | Current Feedback | [5 empty] | 200 mA | 8.5mA | [12 empty] | Surface Mount |  | 1 |  |  |  | -40°C ~ 85°C |  | - |  | SOT-23-6 | Bulk |  |  |  |  | EL5166 | 6000V/µs |  |  | SOT-23-6 |  |  | 500 µV | 12 V |  |  | 5 V | 86584 | https://www.unikeyic.com/media/datasheet/2a/4b/efbc/2a/8fa8af60ec0616bcb3d04040bef32315.pdf | https://www.unikeyic.com/products/multimedia-amplifiers/el5166iw-t7a/33556170.html
EL5197ACSZ | Elantec Semiconductor | 100: 2.384 300: 2.3664 500: 2.3487 1,000: 2.3134 5,000: 2.2957 | 200MHz General Purpose SOIC-8 SMD |  | 200 MHz |  | General Purpose |  |  |  |  | 1 µA | 120 mA | 4mA | [12 empty] | Surface Mount |  | 1 |  |  |  | -40°C ~ 85°C |  | - |  | 8-SOIC (0.154", 3.90mm Width) | Bulk |  |  |  |  | - | 2200V/µs |  |  | 8-SOIC |  |  | 1 mV | 10 V |  |  | 5 V | 10415 | https://www.unikeyic.com/media/datasheet/81/c8/a9e6/81/e9649d1954f519865353cd83d04caa62.pdf | https://www.unikeyic.com/products/multimedia-amplifiers/el5197acsz/33060381.html
EL5203IS | Renesas Electronics | 500: 0.8693 1,000: 0.8562 5,000: 0.8497 | 400MHz Voltage Feedback Op Amp SOIC-8 SMD |  | 400 MHz |  | Voltage Feedback |  |  |  |  | 2 µA | 150 mA | 5.2mA (x2 Channels) | [12 empty] | Surface Mount |  | 2 |  |  |  | -40°C ~ 85°C (TA) |  | - |  | 8-SOIC (0.154", 3.90mm Width) | Tube |  |  |  |  | EL5203 | 4000V/µs |  |  | 8-SOIC |  |  | 1 mV | 13.2 V |  |  | 3 V | 26078 | https://www.unikeyic.com/media/datasheet/ff/97/bcbd/ff97bcbd8c0ee2dc92db4985a73540f0.pdf | https://www.unikeyic.com/products/multimedia-amplifiers/el5203is/33434733.html
EL5204IY | Renesas Electronics | 300: 1.3076 500: 1.2979 1,000: 1.2784 5,000: 1.2686 | 700MHz Voltage Feedback MSOP-10 SMD |  | 700 MHz |  | Voltage Feedback |  |  |  |  | 8 µA | 160 mA | 9.5mA (x2 Channels) | [12 empty] | Surface Mount |  | 2 |  |  |  | -40°C ~ 85°C (TA) |  | - |  | 10-TFSOP, 10-MSOP (0.118", 3.00mm Width) | Tube |  | 11518357 |  |  | EL5204 | 3000V/µs |  |  | 10-MSOP |  |  | 3 mV | 13.2 V |  |  | 4 V | 1582 | https://www.unikeyic.com/media/datasheet/50/c3/0155/50/97d9cbdd5535ddc716bcdc6d0ec286cd.pdf | https://www.unikeyic.com/products/multimedia-amplifiers/el5204iy/33550864.html
EL5205ISZ-T7 | Renesas Electronics | 100: 2.7718 300: 2.7513 500: 2.7307 1,000: 2.6897 5,000: 2.6691 | 13.2V 700MHz Voltage Feedback SOIC-8 SMD, Adhesive Mount 4.9mm × 3.9mm × 1.45mm | 700MHz |  | Voltage Feedback |  | Industrial |  | - |  |  |  |  | EL5205ISZ-T7 Renesas Electronics |  |  |  |  | 4.9mm*3.9mm*1.45mm | 13.2V | - |  | - |  | SMD mount, glue mount |  |  |  | -40℃~85℃ |  |  |  | - |  | SOIC-8 |  |  | On sale |  | Compliant | Tape and reel packaging | [5 empty] | - | [6 empty] | 16478 | https://www.unikeyic.com/media/datasheet/3f/a2/3546/3f/d1f33d7e24d744951d474475a4988c89.pdf | https://www.unikeyic.com/products/multimedia-amplifiers/el5205isz-t7/33033149.html
EL5205IY | Elantec Semiconductor | 300: 1.3076 500: 1.2979 1,000: 1.2784 5,000: 1.2686 | Op Amp 700MHz Voltage Feedback MSOP-8 SMD |  | 700 MHz |  | Voltage Feedback |  |  |  |  | 8 µA | 160 mA | 9.5mA (x2 Channels) | [12 empty] | Surface Mount |  | 2 |  |  |  | -40°C ~ 85°C |  | - |  | 8-TSSOP, 8-MSOP (0.118", 3.00mm Width) | Tube |  | 11513908 |  |  | - | 3000V/µs |  |  | 8-MSOP |  |  | 3 mV | 13.2 V |  |  | 4 V | 1270 | https://www.unikeyic.com/media/datasheet/50/c3/0155/50/97d9cbdd5535ddc716bcdc6d0ec286cd.pdf | https://www.unikeyic.com/products/multimedia-amplifiers/el5205iy/33485187.html
EL5211AIYEZ-T13 | Elantec Semiconductor | 100: 5.2851 300: 5.246 500: 5.2068 1,000: 5.1285 5,000: 5.0894 | Rail to Rail 60MHz Voltage Feedback HMSOP-8 SMD |  | 60 MHz |  | Voltage Feedback |  |  |  |  | 2 nA | 65 mA | 5mA (x2 Channels) |  |  |  | 32 MHz | [8 empty] | Surface Mount |  | 2 |  |  |  | -40°C ~ 85°C (TA) |  | Rail-to-Rail |  | 8-VSSOP, 8-MSOP (0.118", 3.00mm Width) Exposed Pad | Bulk |  |  |  |  | EL5211A | 75V/µs |  |  | 8-HMSOP |  |  | 3 mV | 16.5 V |  |  | 4.5 V | 33157 | https://www.unikeyic.com/media/datasheet/b6/c5/518f/b6/8efec1de6a31c0d5803b9f4262269a43.pdf | https://www.unikeyic.com/products/multimedia-amplifiers/el5211aiyez-t13/33114625.html
EL5244CN | Elantec Semiconductor | 300: 1.4683 500: 1.4573 1,000: 1.4354 5,000: 1.4245 | Op Amp, Rail-to-Rail, 100MHz, Voltage Feedback, PDIP-8, TH | 100MHz |  | Voltage Feedback |  | Industrial |  | - |  |  |  |  | EL5244CN Elantec Semiconductor | [5 empty] | - | - |  | - |  | Through hole mounting |  |  |  | -40℃~85℃ |  |  |  | Rail to Rail |  | PDIP-8 |  |  |  |  | Non-compliant | bulk | [5 empty] | - | [6 empty] | 4408 | https://www.unikeyic.com/media/datasheet/25/a3/2a2e/25/aa7cd9157052b056ac493b53e6114fb3.pdf | https://www.unikeyic.com/products/multimedia-amplifiers/el5244cn/33072042.html
EL5244CS | Elantec Semiconductor | 300: 1.6251 500: 1.613 1,000: 1.5887 5,000: 1.5766 | Op Amp, Rail-to-Rail, 100MHz, Voltage Feedback, SOIC-8, SMD |  | 100 MHz |  | Voltage Feedback |  |  |  |  | 2 nA | 90 mA | 7mA (x2 Channels) |  |  |  | 60 MHz | [6 empty] | 1 (Unlimited) |  | Surface Mount |  | 2 |  |  |  | -40°C ~ 85°C |  | Rail-to-Rail |  | 8-SOIC (0.154", 3.90mm Width) | Bulk |  |  |  |  | EL5244 | 200V/µs |  |  | 8-SOIC |  |  | 25 mV | 5.25 V |  |  | 4.75 V | 15742 | https://www.unikeyic.com/media/datasheet/25/a3/2a2e/25/aa7cd9157052b056ac493b53e6114fb3.pdf | https://www.unikeyic.com/products/multimedia-amplifiers/el5244cs/33129708.html
EL5246CS | Elantec Semiconductor | 300: 1.2261 500: 1.217 1,000: 1.1987 5,000: 1.1895 | Rail to Rail Op Amp 100MHz Voltage Feedback SOIC-14, SMD |  | 100 MHz |  | Voltage Feedback |  |  |  |  | 2 nA | 120 mA | 7mA (x2 Channels) |  |  |  | 60 MHz | [6 empty] | 1 (Unlimited) |  | Surface Mount |  | 2 |  |  |  | -40°C ~ 85°C |  | Rail-to-Rail |  | 14-SOIC (0.154", 3.90mm Width) | Bulk |  |  |  |  | - | 200V/µs |  |  | 14-SOIC |  |  | 25 mV | 5.25 V |  |  | 4.75 V | 786 | https://www.unikeyic.com/media/datasheet/25/a3/2a2e/25/aa7cd9157052b056ac493b53e6114fb3.pdf | https://www.unikeyic.com/products/multimedia-amplifiers/el5246cs/33537983.html
EL5246CSZ-T7 | Elantec Semiconductor | 100: 3.0734 300: 3.0506 500: 3.0279 1,000: 2.9823 5,000: 2.9596 | Rail to Rail Op Amp 100MHz Voltage Feedback SOIC-14, SMD |  | 100 MHz |  | Voltage Feedback |  |  |  |  | 2 nA | 120 mA | 7mA (x2 Channels) |  |  |  | 60 MHz | [8 empty] | Surface Mount |  | 2 |  |  |  | -40°C ~ 85°C |  | Rail-to-Rail |  | 14-SOIC (0.154", 3.90mm Width) | Bulk |  |  |  |  | - | 200V/µs |  |  | 14-SOIC |  |  | 25 mV | 5.25 V |  |  | 4.75 V | 1862 | https://www.unikeyic.com/media/datasheet/98/04/fd98/98/9ee3dc589fe6434ac0828148dacc4eb8.pdf | https://www.unikeyic.com/products/multimedia-amplifiers/el5246csz-t7/33491235.html
EL5246CYZ | Elantec Semiconductor | 100: 3.0734 300: 3.0506 500: 3.0279 1,000: 2.9823 5,000: 2.9596 | Rail to Rail 100MHz Voltage Feedback MSOP-10 SMD mount |  | 100 MHz |  | Voltage Feedback |  |  |  |  | 2 nA | 120 mA | 7mA (x2 Channels) |  |  |  | 60 MHz | [8 empty] | Surface Mount |  | 2 |  |  |  | -40°C ~ 85°C |  | Rail-to-Rail |  | 10-TFSOP, 10-MSOP (0.118", 3.00mm Width) | Tube |  | 11519302 |  |  | - | 200V/µs |  |  | 10-MSOP |  |  | 25 mV | 5.25 V |  |  | 4.75 V | 13109 | https://www.unikeyic.com/media/datasheet/98/04/fd98/98/9ee3dc589fe6434ac0828148dacc4eb8.pdf | https://www.unikeyic.com/products/multimedia-amplifiers/el5246cyz/33524382.html
EL5251ISZ | Elantec Semiconductor | 100: 4.8686 300: 4.8326 500: 4.7965 1,000: 4.7244 5,000: 4.6883 | 200MHz Voltage Feedback SOIC-8 SMD |  | 200 MHz |  | Voltage Feedback |  |  |  |  | 20 nA | 70 mA | 1.35mA (x2 Channels) |  |  |  | 40 MHz | [8 empty] | Surface Mount |  | 2 |  |  |  | -40°C ~ 85°C (TA) |  | - |  | 8-SOIC (0.154", 3.90mm Width) | Bulk |  |  |  |  | EL5251 | 100V/µs |  |  | 8-SOIC |  |  | 500 µV | 12 V |  |  | 5 V | 3600 | https://www.unikeyic.com/media/datasheet/01/4b/8275/01/d1a7087c37dd33798b2406ec9ac9fc63.pdf | https://www.unikeyic.com/products/multimedia-amplifiers/el5251isz/33401744.html
EL5257IS | Elantec Semiconductor | 300: 1.7249 500: 1.712 1,000: 1.6863 5,000: 1.6734 | 600MHz Voltage Feedback SOIC-8 SMD |  | 600 MHz |  | Voltage Feedback |  |  |  |  | 200 nA | 140 mA | 6mA (x2 Channels) |  |  |  | 210 MHz | [8 empty] | Surface Mount |  | 2 |  |  |  | -40°C ~ 85°C (TA) |  | - |  | 8-SOIC (0.154", 3.90mm Width) | Tube |  | 11526929 |  |  | EL5257 | 700V/µs |  |  | 8-SOIC |  |  | 500 µV | 12 V |  |  | 5 V | 591 | https://www.unikeyic.com/media/datasheet/e7/69/998e/e7/65df8fc2a11920fc664e7bf4ae6ae3e7.pdf | https://www.unikeyic.com/products/multimedia-amplifiers/el5257is/33051231.html
EL5257IY | Elantec Semiconductor |  | 600MHz Voltage Feedback MSOP-8 SMD |  | 600 MHz |  | Voltage Feedback |  |  |  |  | 200 nA | 140 mA | 6mA (x2 Channels) |  |  |  | 210 MHz | [8 empty] | Surface Mount |  | 2 |  |  |  | -40°C ~ 85°C (TA) |  | - |  | 8-TSSOP, 8-MSOP (0.118", 3.00mm Width) | Tube |  | 11552607 |  |  | EL5257 | 700V/µs |  |  | 8-MSOP |  |  | 500 µV | 12 V |  |  | 5 V |  | https://www.unikeyic.com/media/datasheet/e7/69/998e/e7/65df8fc2a11920fc664e7bf4ae6ae3e7.pdf | https://www.unikeyic.com/products/multimedia-amplifiers/el5257iy/33051338.html
EL5261IS | Elantec Semiconductor | 100: 2.1399 300: 2.124 500: 2.1082 1,000: 2.0765 5,000: 2.0606 | 200MHz Current Feedback SOIC-8 SMD |  | 200 MHz |  | Current Feedback |  |  |  |  | 5 µA | 70 mA | 750µA (x2 Channels) | [12 empty] | Surface Mount |  | 2 |  |  |  | -40°C ~ 85°C |  | - |  | 8-SOIC (0.154", 3.90mm Width) | Tube |  |  |  |  | - | 1700V/µs |  |  | 8-SOIC |  |  | 1.6 mV | 10 V |  |  | 5 V | 25917 | https://www.unikeyic.com/media/datasheet/33/07/d5b3/33/87fe69b20459b4d0b70c625b4be8dce6.pdf | https://www.unikeyic.com/products/multimedia-amplifiers/el5261is/33038371.html
EL5261IY | Elantec Semiconductor | 100: 2.1399 300: 2.124 500: 2.1082 1,000: 2.0765 5,000: 2.0606 | 200MHz Current Feedback MSOP-8 SMD |  | 200 MHz |  | Current Feedback |  |  |  |  | 5 µA | 70 mA | 750µA (x2 Channels) | [12 empty] | Surface Mount |  | 2 |  |  |  | -40°C ~ 85°C |  | - |  | 8-TSSOP, 8-MSOP (0.118", 3.00mm Width) | Tube |  |  |  |  | - | 1700V/µs |  |  | 8-MSOP |  |  | 1.6 mV | 10 V |  |  | 5 V | 36643 | https://www.unikeyic.com/media/datasheet/33/07/d5b3/33/87fe69b20459b4d0b70c625b4be8dce6.pdf | https://www.unikeyic.com/products/multimedia-amplifiers/el5261iy/33375163.html
EL5292CS | Elantec Semiconductor | 100: 2.5277 300: 2.5089 500: 2.4902 1,000: 2.4528 5,000: 2.434 | 600MHz Current Feedback SOIC-8 SMD |  | 600 MHz |  | Current Feedback |  |  |  |  | 3 µA | 120 mA | 6mA (x2 Channels) | [10 empty] | 1 (Unlimited) |  | Surface Mount |  | 2 |  |  |  | -40°C ~ 85°C |  | - |  | 8-SOIC (0.154", 3.90mm Width) | Bulk |  | 12614408 |  |  | EL5292 | 2300V/µs |  |  | 8-SOIC |  |  | 1 mV | 10 V |  |  | 5 V | 2973 | https://www.unikeyic.com/media/datasheet/c4/8b/a331/c4/3ed3e218769f3d559520190ebaf2fb62.pdf | https://www.unikeyic.com/products/multimedia-amplifiers/el5292cs/33406835.html
EL5293CSZ | Elantec Semiconductor | 25: 6.31 100: 6.1098 500: 6.0208 1,000: 5.896 10,000: 5.6055 | 300MHz Current Feedback SOIC-8 SMD |  | 300 MHz |  | Current Feedback |  |  |  |  | 1 µA | 120 mA | 4mA (x2 Channels) | [12 empty] | Surface Mount |  | 2 |  |  |  | -40°C ~ 85°C (TA) |  | - |  | 8-SOIC (0.154", 3.90mm Width) | Tube |  |  |  |  | EL5293 | 2200V/µs |  |  | 8-SOIC |  |  | 1 mV | 10 V |  |  | 5 V | 303 | https://www.unikeyic.com/media/datasheet/80/f5/1455/80/3b782f804804a04ffabf67f31d04fc82.pdf | https://www.unikeyic.com/products/multimedia-amplifiers/el5293csz/33126928.html
EL5293CSZ-T13 | Elantec Semiconductor | 50: 7.4138 100: 7.2527 300: 7.1989 500: 7.1452 1,000: 7.0378 5,000: 6.984 | 300MHz Current Feedback Op Amp SOIC-8 SMD |  | 300 MHz |  | Current Feedback |  |  |  |  | 1 µA | 120 mA | 4mA (x2 Channels) | [12 empty] | Surface Mount |  | 2 |  |  |  | -40°C ~ 85°C (TA) |  | - |  | 8-SOIC (0.154", 3.90mm Width) | Bulk |  | 11540583 |  |  | EL5293 | 2200V/µs |  |  | 8-SOIC |  |  | 1 mV | 10 V |  |  | 5 V | 689 | https://www.unikeyic.com/media/datasheet/80/f5/1455/80/3b782f804804a04ffabf67f31d04fc82.pdf | https://www.unikeyic.com/products/multimedia-amplifiers/el5293csz-t13/33474882.html
EL5304IUZ | Elantec Semiconductor | 100: 5.4 300: 5.36 500: 5.32 1,000: 5.24 5,000: 5.2 | 700MHz Voltage Feedback QSOP-16 SMD mount |  | 700 MHz |  | Voltage Feedback |  |  |  |  | 8 µA | 160 mA | 9.5mA (x3 Channels) | [12 empty] | Surface Mount |  | 3 |  |  |  | -40°C ~ 85°C |  | - |  | 16-SSOP (0.154", 3.90mm Width) | Tube |  |  |  |  | - | 3000V/µs |  |  | 16-QSOP |  |  | 3 mV | 13.2 V |  |  | 4 V | 7214 | https://www.unikeyic.com/media/datasheet/4e/16/332a/4e/90c9fb64daad9d695a00ad2dd39e6c11.pdf | https://www.unikeyic.com/products/multimedia-amplifiers/el5304iuz/33549333.html
EL5306IUZ | Elantec Semiconductor | 100: 4.5096 300: 4.4762 500: 4.4428 1,000: 4.376 5,000: 4.3426 | General Purpose IC, 380MHz, QSOP-16, SMD |  | 380 MHz |  | General Purpose |  |  |  |  | 1.5 µA | 100 mA | 1.5mA (x3 Channels) | [12 empty] | Surface Mount |  | 3 |  |  |  | -40°C ~ 85°C (TA) |  | - |  | 16-SSOP (0.154", 3.90mm Width) | Bulk |  | 13441505 |  |  | - | 4500V/µs |  |  | 16-QSOP |  |  | 15 mV | 12 V |  |  | 5 V | 611 | https://www.unikeyic.com/media/datasheet/55/62/5613/55/12306678ca91e0b2eefb54352e2ce3aa.pdf | https://www.unikeyic.com/products/multimedia-amplifiers/el5306iuz/33423492.html
EL5308IS | Renesas Electronics | 50: 6.4302 100: 6.2904 300: 6.2438 500: 6.1972 1,000: 6.104 5,000: 6.0574 | General Purpose IC, SOIC-16, SMD, 9.91mm × 3.9mm × 1.45mm |  | 450 MHz |  | General Purpose |  |  |  |  | 2 µA | 135 mA | 3.7mA (x3 Channels) | [12 empty] | Surface Mount |  | 3 |  |  |  | -40°C ~ 85°C |  | - |  | 16-SOIC (0.154", 3.90mm Width) | Tube |  |  |  |  | EL5308 | 4500V/µs |  |  | 16-SOIC |  |  | 3 mV | 12 V |  |  | 5 V | 417 | https://www.unikeyic.com/media/datasheet/b9/ec/dfa3/b9/41fc3c24edc8dd7efc997ac70bbdf0df.pdf | https://www.unikeyic.com/products/multimedia-amplifiers/el5308is/33382047.html
EL5308IU-T13 | Elantec Semiconductor | 100: 3.3463 300: 3.3215 500: 3.2967 1,000: 3.2471 5,000: 3.2223 | 450MHz General Purpose QSOP-16, SMD |  | 450 MHz |  | General Purpose |  |  |  |  | 2 µA | 135 mA | 3.7mA (x3 Channels) | [12 empty] | Surface Mount |  | 3 |  |  |  | -40°C ~ 85°C |  | - |  | 16-SSOP (0.154", 3.90mm Width) | Bulk |  |  |  |  | EL5308 | 4500V/µs |  |  | 16-QSOP |  |  | 3 mV | 12 V |  |  | 5 V | 13965 | https://www.unikeyic.com/media/about_us/Unikey_ISO_9001_Certification.pdf | https://www.unikeyic.com/products/multimedia-amplifiers/el5308iu-t13/33138734.html
EL5362IS | Elantec Semiconductor | 300: 1.7249 500: 1.712 1,000: 1.6863 5,000: 1.6734 | 500MHz Current Feedback SOIC-16 SMD |  | 500 MHz |  | Current Feedback |  |  |  |  | 2 µA | 100 mA | 1.5mA (x3 Channels) | [12 empty] | Surface Mount |  | 3 |  |  |  | -40°C ~ 85°C (TA) |  | - |  | 16-SOIC (0.154", 3.90mm Width) | Tube |  | 11534362 |  |  | - | 4000V/µs |  |  | 16-SOIC |  |  | 1.5 mV | 12 V |  |  | 5 V | 17075 | https://www.unikeyic.com/media/datasheet/36/dc/2416/36/c8529dd984c9929a0a9eb064c6c0894b.pdf | https://www.unikeyic.com/products/multimedia-amplifiers/el5362is/33110933.html
EL5364IS-T7 | Elantec Semiconductor | 100: 3.2314 300: 3.2074 500: 3.1835 1,000: 3.1356 5,000: 3.1117 | 600MHz Current Feedback SOIC-16 SMD mount |  | 600 MHz |  | Current Feedback |  |  |  |  | 2 µA | 140 mA | 3.5mA (x3 Channels) | [12 empty] | Surface Mount |  | 3 |  |  |  | -40°C ~ 85°C (TA) |  | - |  | 16-SOIC (0.154", 3.90mm Width) | Bulk |  |  |  |  | EL5364 | 4200V/µs |  |  | 16-SOIC |  |  | 1.5 mV | 10 V |  |  | 5 V | 24206 | https://www.unikeyic.com/media/datasheet/60/6d/3f08/60/b62a081c547744584fcc658c4a976dbe.pdf | https://www.unikeyic.com/products/multimedia-amplifiers/el5364is-t7/33065477.html
EL5364ISZ-T13 | Renesas Electronics | 100: 3.8633 300: 3.8347 500: 3.8061 1,000: 3.7488 5,000: 3.7202 | Op Amp Current Feedback 12V 600MHz SOIC-16 SMD Adhesive Mount, 9.91mm × 3.9mm × 1.45mm | 600MHz |  | Current Feedback |  | Industrial |  | - |  |  |  |  | EL5364ISZ-T13 Renesas Electronics |  |  |  |  | 9.91mm*3.9mm*1.45mm | 12V | - |  | - |  | SMD mount, glue mount |  |  |  |  | 85℃(TA) | -40℃(TA) |  | - |  | SOIC-16 |  |  | Stop production |  | Compliant | Tape and reel packaging | [5 empty] | - | [6 empty] | 6982 | https://www.unikeyic.com/media/datasheet/ec/5c/b1c9/ec/696463f7f9ca2a232f53e56bec186722.pdf | https://www.unikeyic.com/products/multimedia-amplifiers/el5364isz-t13/33026986.html
EL5364IUZ | Renesas Electronics | 100: 3.7053 300: 3.6779 500: 3.6504 1,000: 3.5955 5,000: 3.5681 | 12V, 600MHz Current Feedback, QSOP-16, SMD, 4.9mm × 3.9mm × 1.4mm |  | 600 MHz |  | Current Feedback |  |  |  | EL5364 | 2 µA | 140 mA | 3.5mA (x3 Channels) | [10 empty] | 2 (1 Year) |  | Surface Mount |  | 3 |  |  |  | -40°C ~ 85°C (TA) |  | - |  | 16-SSOP (0.154", 3.90mm Width) | Tube |  | 672650 |  |  | EL5364 | 4200V/µs |  |  | 16-QSOP |  |  | 1.5 mV | 10 V |  |  | 5 V | 270 | https://www.unikeyic.com/media/datasheet/ec/5c/b1c9/ec/696463f7f9ca2a232f53e56bec186722.pdf | https://www.unikeyic.com/products/multimedia-amplifiers/el5364iuz/33095577.html
EL5364IUZ-T7R5289 | Elantec Semiconductor | 300: 1.7819 500: 1.7686 1,000: 1.742 5,000: 1.7287 | Push-Pull 600MHz Current Feedback QSOP-16 SMD |  | 600 MHz |  | Current Feedback |  |  |  |  | 2 µA | 140 mA | 3.5mA (x3 Channels) | [10 empty] | 3 (168 Hours) |  | Surface Mount |  | 3 |  |  |  | -40°C ~ 85°C (TA) |  | Push-Pull |  | 16-SSOP (0.154", 3.90mm Width) | Bulk |  |  |  |  | EL5364 | 4200V/µs |  |  | 16-QSOP |  |  | 1.5 mV | 12 V |  |  | 5 V | 9071 | https://www.unikeyic.com/media/about_us/Unikey_ISO_9001_Certification.pdf | https://www.unikeyic.com/products/multimedia-amplifiers/el5364iuz-t7r5289/33373798.html
EL5367IU | Elantec Semiconductor | 300: 1.5966 500: 1.5847 1,000: 1.5609 5,000: 1.5489 | Current Feedback Op Amp 1GHz QSOP-16 SMD |  | 1 GHz |  | Current Feedback |  |  |  |  | 8.5 µA | 200 mA | 8.5mA |  |  |  | 800 MHz | [8 empty] | Surface Mount |  | 1 |  |  |  | -40°C ~ 85°C |  | - |  | 16-SSOP (0.154", 3.90mm Width) | Tube |  |  |  |  | - | 6000V/µs |  |  | 16-QSOP |  |  | 500 µV | 12 V |  |  | 5 V | 12311 | https://www.unikeyic.com/media/datasheet/a4/c0/917b/a4/4203b50550280783910badd79779e548.pdf | https://www.unikeyic.com/products/multimedia-amplifiers/el5367iu/33501556.html
EL5393ACU | Elantec Semiconductor | 100: 3.0734 300: 3.0506 500: 3.0279 1,000: 2.9823 5,000: 2.9596 | Current Feedback Op Amp 300MHz QSOP-16 SMD |  | 300 MHz |  | Current Feedback |  |  |  |  | 1 µA | 120 mA | 4mA (x3 Channels) | [12 empty] | Surface Mount |  | 3 |  |  |  | -40°C ~ 85°C (TA) |  | - |  | 16-SSOP (0.154", 3.90mm Width) | Bulk |  |  |  |  | EL5393A | 2200V/µs |  |  | 16-QSOP |  |  | 1 mV | 10 V |  |  | 5 V | 6924 | https://www.unikeyic.com/media/datasheet/62/c8/6432/62/97746b6d09fdaa071b880d4a17d18fe8.pdf | https://www.unikeyic.com/products/multimedia-amplifiers/el5393acu/33556205.html
EL5396ACS | Elantec Semiconductor | 50: 6.9147 100: 6.7644 300: 6.7143 500: 6.6641 1,000: 6.5639 5,000: 6.5138 | 400MHz SOP-16 SMD |  | 400 MHz |  |  |  | Fixed Gain Amplifier |  |  |  | 50 mA | 9 mA | [12 empty] | Surface Mount | [7 empty] | - |  | - | Bulk |  |  |  |  | EL5396A | 2600V/µs |  |  | 16-SOP | [5 empty] | 2.5V ~ 5V |  | 3927 | https://www.unikeyic.com/media/datasheet/cf/67/6dfd/cf/be491bb84790509a9c6e7e217dc12a77.pdf | https://www.unikeyic.com/products/multimedia-amplifiers/el5396acs/33463953.html
EL5410CRZ-T7 | Elantec Semiconductor | 100: 5.0266 300: 4.9894 500: 4.9521 1,000: 4.8777 5,000: 4.8404 | Rail to Rail 30MHz Voltage Feedback Op Amp, TSSOP-14 SMD |  | 30 MHz |  | Voltage Feedback |  |  |  |  | 2 nA | 30 mA | 2.5mA (x4 Channels) |  |  |  | 20 MHz | [8 empty] | Surface Mount |  | 4 |  |  |  | -40°C ~ 85°C |  | Rail-to-Rail |  | 14-TSSOP (0.173", 4.40mm Width) | Bulk |  | 11518489 |  |  | - | 33V/µs |  |  | 14-TSSOP |  |  | 3 mV | 16.5 V |  |  | 4.5 V | 929 | https://www.unikeyic.com/media/datasheet/e9/0f/3c37/e9/fe91acf5df0c4a8e96c9b534c537cee0.pdf | https://www.unikeyic.com/products/multimedia-amplifiers/el5410crz-t7/33052507.html
EL5444CSZ-T7 | Elantec Semiconductor | 100: 3.6479 300: 3.6209 500: 3.5938 1,000: 3.5398 5,000: 3.5128 | Rail to Rail Op Amp 100MHz Voltage Feedback SOIC-14, SMD |  | 100 MHz |  | Voltage Feedback |  |  |  |  | 2 nA | 120 mA | 7mA (x4 Channels) |  |  |  | 60 MHz | [8 empty] | Surface Mount |  | 4 |  |  |  | -40°C ~ 85°C |  | Rail-to-Rail |  | 14-SOIC (0.154", 3.90mm Width) | Bulk |  | 11513471 |  |  | - | 200V/µs |  |  | 14-SOIC |  |  | 25 mV | 5.25 V |  |  | 4.75 V | 2793 | https://www.unikeyic.com/media/datasheet/98/04/fd98/98/9ee3dc589fe6434ac0828148dacc4eb8.pdf | https://www.unikeyic.com/products/multimedia-amplifiers/el5444csz-t7/33000855.html
EL5444CU | Elantec Semiconductor | 300: 1.8104 500: 1.7969 1,000: 1.7699 5,000: 1.7564 | Rail-to-Rail Op Amp, 100MHz Voltage Feedback, QSOP-16, SMD |  | 100 MHz |  | Voltage Feedback |  |  |  |  | 2 nA | 120 mA | 7mA (x4 Channels) |  |  |  | 60 MHz | [6 empty] | 1 (Unlimited) |  | Surface Mount |  | 4 |  |  |  | -40°C ~ 85°C |  | Rail-to-Rail |  | 16-SSOP (0.154", 3.90mm Width) | Bulk |  | 12596740 |  |  | - | 200V/µs |  |  | 16-QSOP |  |  | 25 mV | 5.25 V |  |  | 4.75 V | 890 | https://www.unikeyic.com/media/datasheet/25/a3/2a2e/25/aa7cd9157052b056ac493b53e6114fb3.pdf | https://www.unikeyic.com/products/multimedia-amplifiers/el5444cu/33535745.html
EL5455IS | Elantec Semiconductor | 100: 2.4559 300: 2.4377 500: 2.4195 1,000: 2.3831 5,000: 2.3649 | Op Amp 270MHz Voltage Feedback SOIC-14 SMD |  | 270 MHz |  | Voltage Feedback |  |  |  |  | 120 nA | 105 mA | 3mA (x4 Channels) |  |  |  | 165 MHz | [8 empty] | Surface Mount |  | 4 |  |  |  | -40°C ~ 85°C |  | - |  | 14-SOIC (0.154", 3.90mm Width) | Tube |  |  |  |  | - | 180V/µs |  |  | 14-SOIC |  |  | 500 µV | 12 V |  |  | 5 V | 779 | https://www.unikeyic.com/media/datasheet/4b/6f/71bb/4b/a0a5677d03ddaf56af57c8c4673d9ecb.pdf | https://www.unikeyic.com/products/multimedia-amplifiers/el5455is/33090118.html
EL5824IREZ | Elantec Semiconductor | 100+: 5.2133 300+: 5.1747 500+: 5.1361 1000+: 5.0588 5000+: 5.0202 | Rail-to-Rail Op Amp 4.5V-16.5V 12MHz HTSSOP-28, SMD |  | 12 MHz |  |  |  | TFT-LCD Panels: Gamma Buffer, VCOM Driver |  |  |  | 140 mA | 9.5 mA | [12 empty] | Surface Mount |  | 10 | [5 empty] | Rail-to-Rail |  | 28-TSSOP (0.173", 4.40mm Width) Exposed Pad | Tube |  | 11556835 |  |  | - | 15V/µs |  |  | 28-HTSSOP | [5 empty] | 4.5V ~ 16.5V, ±2.25V ~ 8.25V |  | 7447 | https://www.unikeyic.com/media/datasheet/45/2f/3d02/45/65e522b839717cc9b0d1f672aa3e7383.pdf | https://www.unikeyic.com/products/multimedia-amplifiers/el5824irez/33475045.html
EL8100IS | Renesas Electronics | 300: 1.2261 500: 1.217 1,000: 1.1987 5,000: 1.1895 | Rail-to-Rail 200MHz Voltage Feedback Op Amp, SOIC-8, SMD |  | 200 MHz |  | Voltage Feedback |  |  |  |  | 1.5 µA | 65 mA | 2mA |  |  |  | 100 MHz | [8 empty] | Surface Mount |  | 1 |  |  |  | -40°C ~ 85°C |  | Rail-to-Rail |  | 8-SOIC (0.154", 3.90mm Width) | Tube |  |  |  |  | - | 200V/µs |  |  | 8-SOIC |  |  | 800 µV | 5 V |  |  | 3 V | 2375 | https://www.unikeyic.com/media/datasheet/e6/c1/8349/e6/67f47bf9b2bb5ea7522496d1ffc47978.pdf | https://www.unikeyic.com/products/multimedia-amplifiers/el8100is/33464009.html
EL8100IW-T7A | Elantec Semiconductor | 500: 0.7417 1,000: 0.7305 5,000: 0.725 | Rail to Rail 200MHz Voltage Feedback SOT-23-6 SMD mount |  | 200 MHz |  | Voltage Feedback |  |  |  |  | 1.5 µA | 65 mA | 2mA |  |  |  | 100 MHz | [8 empty] | Surface Mount |  | 1 |  |  |  | -40°C ~ 85°C |  | Rail-to-Rail |  | SOT-23-6 | Bulk |  |  |  |  | - | 200V/µs |  |  | SOT-23-6 |  |  | 800 µV | 5 V |  |  | 3 V | 119866 | https://www.unikeyic.com/media/datasheet/e6/c1/8349/e6/67f47bf9b2bb5ea7522496d1ffc47978.pdf | https://www.unikeyic.com/products/multimedia-amplifiers/el8100iw-t7a/33492534.html
EL8101IWZ-T7 | Renesas Electronics | 300: 1.4683 500: 1.4573 1,000: 1.4354 5,000: 1.4245 | Rail to Rail 5V 200MHz Voltage Feedback SOT-23-5 SMD mount，glue mount 2.9mm*1.6mm*1.14mm | 200MHz |  | Voltage Feedback |  | Industrial |  | - |  |  |  |  | EL8101IWZ-T7 Renesas Electronics |  |  |  |  | 2.9mm*1.6mm*1.14mm | 5V | - |  | - |  | SMD mount, glue mount |  |  |  | -40℃~85℃ |  |  |  | Rail to Rail |  | SOT-23-5 |  |  | Stop production |  | Compliant | Tape and reel packaging | [5 empty] | - | [6 empty] | 30723 | https://www.unikeyic.com/media/datasheet/fc/01/1a55/fc/c9189407709159a720546703ab8150ef.pdf | https://www.unikeyic.com/products/multimedia-amplifiers/el8101iwz-t7/33450013.html
EL8201ISZ-T13 | Renesas Electronics | 100: 2.8293 300: 2.8083 500: 2.7873 1,000: 2.7454 5,000: 2.7245 | Rail to Rail 5.5V 200MHz General Purpose SOIC-8 SMD mount，glue mount 1.5mm(height) |  | 200 MHz |  | General Purpose |  |  |  |  | 1.6 µA | 65 mA | 2mA (x2 Channels) |  |  |  | 100 MHz | [8 empty] | Surface Mount |  | 2 |  |  |  | -40°C ~ 85°C (TA) |  | Rail-to-Rail |  | 8-SOIC (0.154", 3.90mm Width) | Bulk |  |  |  |  | EL8201 | 200V/µs |  |  | 8-SOIC |  |  | 800 µV | 5 V |  |  | 3 V | 3222 | https://www.unikeyic.com/media/datasheet/17/b5/d454/17/6191d0a2cb4a4d471404e87825125711.pdf | https://www.unikeyic.com/products/multimedia-amplifiers/el8201isz-t13/32999280.html
EL8202IY | Elantec Semiconductor | 300: 1.953 500: 1.9384 1,000: 1.9093 5,000: 1.8947 | Rail-to-Rail, 500MHz General Purpose Op Amp, MSOP-10, SMD |  | 500 MHz |  | General Purpose |  |  |  |  | 6 µA | 65 mA | 5.6mA (x2 Channels) |  |  |  | 200 MHz | [8 empty] | Surface Mount |  | 2 |  |  |  | -40°C ~ 85°C |  | Rail-to-Rail |  | 10-TFSOP, 10-MSOP (0.118", 3.00mm Width) | Tube |  |  |  |  | - | 600V/µs |  |  | 10-MSOP |  |  | 800 µV | 5 V |  |  | 3 V | 20016 | https://www.unikeyic.com/media/datasheet/1b/43/95d4/1b/8db1f4de47f61a27c20c4479a9dac4aa.pdf | https://www.unikeyic.com/products/multimedia-amplifiers/el8202iy/33034320.html
EL8203IS | Elantec Semiconductor | 50: 7.8102 100: 7.6404 300: 7.5838 500: 7.5272 1,000: 7.414 5,000: 7.3574 | Rail to Rail 500MHz General Purpose SOIC-8 SMD |  | 500 MHz |  | General Purpose |  |  |  |  | 6 µA | 65 mA | 5.6mA (x2 Channels) |  |  |  | 200 MHz | [8 empty] | Surface Mount |  | 2 |  |  |  | -40°C ~ 85°C (TA) |  | Rail-to-Rail |  | 8-SOIC (0.154", 3.90mm Width) | Tube |  | 11553505 |  |  | - | 600V/µs |  |  | 8-SOIC |  |  | 800 µV | 5 V |  |  | 3 V | 16341 | https://www.unikeyic.com/media/datasheet/1b/43/95d4/1b/8db1f4de47f61a27c20c4479a9dac4aa.pdf | https://www.unikeyic.com/products/multimedia-amplifiers/el8203is/33356801.html
EL8203IY | Elantec Semiconductor | 100: 3.9351 300: 3.906 500: 3.8768 1,000: 3.8185 5,000: 3.7894 | Rail to Rail 500MHz General Purpose MSOP-8 SMD mount |  | 500 MHz |  | General Purpose |  |  |  |  | 6 µA | 65 mA | 5.6mA (x2 Channels) |  |  |  | 200 MHz | [8 empty] | Surface Mount |  | 2 |  |  |  | -40°C ~ 85°C (TA) |  | Rail-to-Rail |  | 8-TSSOP, 8-MSOP (0.118", 3.00mm Width) | Tube |  | 11552701 |  |  | - | 600V/µs |  |  | 8-MSOP |  |  | 800 µV | 5 V |  |  | 3 V | 61516 | https://www.unikeyic.com/media/datasheet/1b/43/95d4/1b/8db1f4de47f61a27c20c4479a9dac4aa.pdf | https://www.unikeyic.com/products/multimedia-amplifiers/el8203iy/32999373.html
EL8300IS | Elantec Semiconductor | 100: 2.6138 300: 2.5945 500: 2.5751 1,000: 2.5364 5,000: 2.517 | Rail to Rail Op Amp, 200MHz General Purpose, SOIC-16, SMD |  | 200 MHz |  | General Purpose |  |  |  |  | 1.4 µA | 65 mA | 2mA (x3 Channels) |  |  |  | 100 MHz | [8 empty] | Surface Mount |  | 3 |  |  |  | -40°C ~ 85°C (TA) |  | Rail-to-Rail |  | 16-SOIC (0.154", 3.90mm Width) | Tube |  |  |  |  | - | 200V/µs |  |  | 16-SOIC |  |  | 800 µV | 5 V |  |  | 3 V | 23473 | https://www.unikeyic.com/media/datasheet/4b/c8/c5d3/4b/3d42a23fe02613fb7421d3e78a732ba5.pdf | https://www.unikeyic.com/products/multimedia-amplifiers/el8300is/33101945.html
EL8300IU | Elantec Semiconductor | 300: 1.3076 500: 1.2979 1,000: 1.2784 5,000: 1.2686 | Rail-to-Rail Op Amp 200MHz General Purpose QSOP-16 SMD |  | 200 MHz |  | General Purpose |  |  |  |  | 1.4 µA | 65 mA | 2mA (x3 Channels) |  |  |  | 100 MHz | [8 empty] | Surface Mount |  | 3 |  |  |  | -40°C ~ 85°C (TA) |  | Rail-to-Rail |  | 16-SSOP (0.154", 3.90mm Width) | Tube |  |  |  |  | - | 200V/µs |  |  | 16-QSOP |  |  | 800 µV | 5 V |  |  | 3 V | 18218 | https://www.unikeyic.com/media/datasheet/4b/c8/c5d3/4b/3d42a23fe02613fb7421d3e78a732ba5.pdf | https://www.unikeyic.com/products/multimedia-amplifiers/el8300iu/33019744.html
EL8401IS-T7 | Elantec Semiconductor | 100: 3.0016 300: 2.9794 500: 2.9571 1,000: 2.9127 5,000: 2.8904 | Rail to Rail 200MHz General Purpose SOIC-14 SMD mount |  | 200 MHz |  | General Purpose |  |  |  |  | 1.6 µA | 65 mA | 2mA (x4 Channels) |  |  |  | 100 MHz | [8 empty] | Surface Mount |  | 4 |  |  |  | -40°C ~ 85°C |  | Rail-to-Rail |  | 14-SOIC (0.154", 3.90mm Width) | Bulk |  | 11558986 |  |  | EL8401 | 200V/µs |  |  | 14-SOIC |  |  | 800 µV | 5 V |  |  | 3 V | 931 | https://www.unikeyic.com/media/datasheet/22/6e/398f/22/24383d6033400c0f2457225ca6b785cf.pdf | https://www.unikeyic.com/products/multimedia-amplifiers/el8401is-t7/33521854.html
EL8401IU | Elantec Semiconductor | 100: 3.2888 300: 3.2645 500: 3.2401 1,000: 3.1914 5,000: 3.167 | Rail-to-Rail Op Amp 200MHz General Purpose QSOP-16 SMD |  | 200 MHz |  | General Purpose |  |  |  |  | 1.6 µA | 65 mA | 2mA (x4 Channels) |  |  |  | 100 MHz | [8 empty] | Surface Mount |  | 4 |  |  |  | -40°C ~ 85°C |  | Rail-to-Rail |  | 16-SSOP (0.154", 3.90mm Width) | Tube |  |  |  |  | EL8401 | 200V/µs |  |  | 16-QSOP |  |  | 800 µV | 5 V |  |  | 3 V | 2481 | https://www.unikeyic.com/media/datasheet/22/6e/398f/22/24383d6033400c0f2457225ca6b785cf.pdf | https://www.unikeyic.com/products/multimedia-amplifiers/el8401iu/33544316.html
EL8403ISZ | Elantec Semiconductor | 50: 9.2196 100: 9.0191 300: 8.9523 500: 8.8855 1,000: 8.7519 5,000: 8.6851 | Rail to Rail 500MHz General Purpose SOIC-14 SMD |  | 500 MHz |  | General Purpose |  |  |  |  | 6 µA | 65 mA | 5.6mA (x4 Channels) |  |  |  | 200 MHz | [8 empty] | Surface Mount |  | 4 |  |  |  | -40°C ~ 85°C |  | Rail-to-Rail |  | 14-SOIC (0.154", 3.90mm Width) | Tube |  | 11515588 |  |  | - | 600V/µs |  |  | 14-SOIC |  |  | 800 µV | 5 V |  |  | 3 V | 2419 | https://www.unikeyic.com/media/datasheet/1b/43/95d4/1b/8db1f4de47f61a27c20c4479a9dac4aa.pdf | https://www.unikeyic.com/products/multimedia-amplifiers/el8403isz/33007478.html
EL8403ISZ-T7 | Elantec Semiconductor | 50: 7.3698 100: 7.2096 300: 7.1562 500: 7.1028 1,000: 6.996 5,000: 6.9426 | Rail to Rail 500MHz General Purpose SOIC-14 SMD |  | 500 MHz |  | General Purpose |  |  |  |  | 6 µA | 65 mA | 5.6mA (x4 Channels) |  |  |  | 200 MHz | [8 empty] | Surface Mount |  | 4 |  |  |  | -40°C ~ 85°C |  | Rail-to-Rail |  | 14-SOIC (0.154", 3.90mm Width) | Bulk |  |  |  |  | - | 600V/µs |  |  | 14-SOIC |  |  | 800 µV | 5 V |  |  | 3 V | 5586 | https://www.unikeyic.com/media/datasheet/1b/43/95d4/1b/8db1f4de47f61a27c20c4479a9dac4aa.pdf | https://www.unikeyic.com/products/multimedia-amplifiers/el8403isz-t7/33425980.html
EVAL-FDA803D-SA | STMicroelectronics | 1: 139.8404 | 3.3V Power Amplifiers |  |  |  | Class D |  |  |  | FDA803 | [11 empty] | 45W x 1 @ 2Ohm |  | 1 (Unlimited) | [9 empty] | 1-Channel (Mono) |  |  | Bulk |  |  |  |  | - |  |  | Board(s) |  |  | FDA803D |  |  | 3.3V ~ 18V |  |  | 1 | https://www.unikeyic.com/media/datasheet/74/25/4843/742548439851de24d13fb7627616812b.pdf | https://www.unikeyic.com/products/multimedia-amplifiers/eval-fda803d-sa/33112230.html
EVAL-FDA903D-SA | STMicroelectronics | 1+: 139.8404 | 1-Ch (Mono) 3.3V 45*1@2Ω 18V Class D | [51 empty] | 1 | https://www.unikeyic.com/media/datasheet/74/25/4843/742548439851de24d13fb7627616812b.pdf | https://www.unikeyic.com/products/multimedia-amplifiers/eval-fda903d-sa/33556180.html
EVAL-FDA903Q-SA | STMicroelectronics | 1: 289.7625 | STMicroelectronics Evaluation Board EVAL-FDA903Q-SA for Power Amplifier |  |  |  | Class D |  |  |  | FDA903 | [11 empty] | 31W x 1 @ 4Ohm |  | 1 (Unlimited) | [9 empty] | - |  |  | Bulk |  |  |  |  | - |  |  | Board(s) |  |  | FDA903Q |  |  | 3.3V ~ 18V |  |  | 1 | https://www.unikeyic.com/media/about_us/Unikey_ISO_9001_Certification.pdf | https://www.unikeyic.com/products/multimedia-amplifiers/eval-fda903q-sa/33532121.html
EVAL-FDA903U-SA | STMicroelectronics | 1+: 156.1317 | 1-Channel (Mono) Class D Amplifier | [51 empty] | 1 |  | https://www.unikeyic.com/products/multimedia-amplifiers/eval-fda903u-sa/33425971.html
EVALAUDAMP24TOBO1 | Infineon Technologies | 1: 598.829 | 2-Channel (Stereo) 250W*2 @ 8Ω Class D |  |  |  | Class D |  |  |  | AUDAMP24 | [11 empty] | 250W x 2 @ 8Ohm |  | 1 (Unlimited) | [9 empty] | 2-Channel (Stereo) |  |  | Box |  |  |  |  | - |  |  | Board(s) |  |  | IGT40R070D1 E8220, IRS20957S |  |  | ±38V ~ 75V |  |  | 1 | https://www.unikeyic.com/media/about_us/Unikey_ISO_9001_Certification.pdf | https://www.unikeyic.com/products/multimedia-amplifiers/evalaudamp24tobo1/33349242.html
FAB1200UCX | ON Semiconductor | 1,000: 0.5821 5,000: 0.5777 | 0.01%@32Ω Headphones, 2-Ch (Stereo) 2.5V, 0.051*2@16Ω 5.5V Class-G BGA SMD, Adhesive Mount, 4mm×4mm×378μm | - |  | Class-G |  | Industrial |  | - |  |  |  |  | FAB1200UCX ON Semiconductor |  |  |  |  | 4mm*4mm*378μm | 5.5V | 0.051*2 @ 16Ω |  | 2.5V |  | SMD mount, glue mount |  |  |  |  | 85℃(TA) | -40℃(TA) |  | Headphones, 2-Channel (Stereo) |  | BGA |  |  | Stop production |  | Compliant | Tape and reel packaging | [5 empty] | 0.01%@ 32Ω | [6 empty] | 13501 | https://www.unikeyic.com/media/datasheet/b1/4b/c061/b14bc061250a628738837d38f49a3b3b.pdf | https://www.unikeyic.com/products/multimedia-amplifiers/fab1200ucx/33478788.html
FAN7023M | ON Semiconductor | 1,000: 0.2168 5,000: 0.2152 | 0.1%@ 8Ω @ 0.25W 1-Ch Mono 3V 1W 5.5V 8Ω Class-AB SOP SMD 4.92mm × 3.95mm × 1.55mm | - |  | Class-AB |  | Industrial |  | 8Ω |  |  |  |  | FAN7023M ON Semiconductor |  |  |  |  | 4.92mm*3.95mm*1.55mm | 5.5V | 1W |  | 3V |  | SMD mount |  |  |  | -40℃~85℃ |  |  |  | 1-Channel Mono |  | SOP | [11 empty] | 0.1%@ 8Ω @ 0.25W | [6 empty] | 19607 | https://www.unikeyic.com/media/datasheet/65/39/dc3d/6539dc3d25f123ff17e70530f141b42d.pdf | https://www.unikeyic.com/products/multimedia-amplifiers/fan7023m/33549542.html
FAN7023MU | ON Semiconductor | 1,000: 0.2397 5,000: 0.2379 | Audio Amp, Class-AB, Mono, 1-Ch, 3V, 1W, 5.5V, 8Ω, 0.1%@8Ω, SOP, SMD, 3mm × 3mm × 950μm | - |  | Class-AB |  | Industrial |  | 8Ω |  |  |  |  | FAN7023MU ON Semiconductor |  |  |  |  | 3mm*3mm*950μm | 5.5V | 1W |  | 3V |  | SMD mount |  |  |  | -40℃~85℃ |  |  |  | 1-Channel Mono |  | SOP | [11 empty] | 0.1%@ 8Ω @ 0.25W | [6 empty] | 13406 | https://www.unikeyic.com/media/datasheet/20/f3/72b4/20f372b4c90a65a69bab692bbed61f0d.pdf | https://www.unikeyic.com/products/multimedia-amplifiers/fan7023mu/33438568.html
FAN7023MX | ON Semiconductor | 1,000: 0.2168 5,000: 0.2152 | 0.1%@ 8Ω @ 0.25W 1-Channel Mono 3V 1W 5.5V 8Ω Class-AB SOP SMD mount，glue mount 4.92mm*3.95mm*1.55mm | - |  | Class-AB |  | Industrial |  | 8Ω |  |  |  |  | FAN7023MX ON Semiconductor |  |  |  |  | 4.92mm*3.95mm*1.55mm | 5.5V | 1W |  | 3V |  | SMD mount, glue mount |  |  |  | -40℃~85℃ |  |  |  | 1-Channel Mono |  | SOP | [11 empty] | 0.1%@ 8Ω @ 0.25W | [6 empty] | 94550 | https://www.unikeyic.com/media/datasheet/20/f3/72b4/20f372b4c90a65a69bab692bbed61f0d.pdf | https://www.unikeyic.com/products/multimedia-amplifiers/fan7023mx/33057891.html
FAN7024MUX | Tudi | 2,500+: 0.1725 5,000+: 0.1675 7,500+: 0.1642 10,000+: 0.1614 12,500+: 0.1587 | FAN7024 Bridge-Tied Load Audio Power Amplifier | [51 empty] | 100000 |  | https://www.unikeyic.com/products/multimedia-amplifiers/fan7024mux/1000316922.html
FDA2100BLV | STMicroelectronics | 960: 9.6953 | Audio Amp 2-Ch Stereo 6V 120*2 @ 4Ω 35V Class D QFP SMD 10mm × 10mm × 1mm | [7 empty] | FDA2100 |  |  |  |  | - | [6 empty] | 120W x 2 @ 4Ohm |  | 3 (168 Hours) |  | Surface Mount | [5 empty] | - |  | 2-Channel (Stereo) |  | 64-TQFP Exposed Pad | Tray |  |  |  |  | Automotive, AEC-Q100 |  |  |  | 64-TQFP-EP (10x10) |  |  |  |  | 6V ~ 35V |  |  | 960 | https://www.unikeyic.com/media/datasheet/3b/35/8694/3b358694002aea4abfaf0c551ed2283f.pdf | https://www.unikeyic.com/products/multimedia-amplifiers/fda2100blv/33373730.html
FDA4100LV | STMicroelectronics | 396: 13.6688 | 2-Ch (Stereo) or 4-Ch (Quad) 270*2 @ 2Ω, 135*4 @ 4Ω Class D SMD 20mm × 14mm × 2.9mm | [7 empty] | FDA4100 |  |  |  |  | Mute, Short-Circuit and Thermal Protection | [6 empty] | 270W x 2 @ 2Ohm, 135W x 4 @ 4Ohm |  | 3 (168 Hours) |  | Surface Mount | [5 empty] | - |  | 2-Channel (Stereo) or 4-Channel (Quad) |  | 92-PowerBQFP | Tray |  |  |  |  | - |  |  |  | 92-HiQUAD (14x20) |  |  |  |  | - |  |  | 396 | https://www.unikeyic.com/media/datasheet/2b/e1/7348/2be17348f7c104d3df1a688abd4282ca.pdf | https://www.unikeyic.com/products/multimedia-amplifiers/fda4100lv/32994189.html
FDA4100LV-T | STMicroelectronics | 250+: 13.6688 | Class D Audio Amp, 2-Ch Stereo or 4-Ch Quad, 270W*2@2Ω, 135W*4@4Ω, SMD, Adhesive Mount, 20mm×14mm×2.9mm | [51 empty] | 250 | https://www.unikeyic.com/media/datasheet/b4/ad/b0aa/b4/45846abef4cde1de46119a71b0fcea90.pdf | https://www.unikeyic.com/products/multimedia-amplifiers/fda4100lv-t/33445397.html
FDA450LV | STMicroelectronics | 540: 12.6754 | 10% 4-Ch Quad 50*4 @ 4Ω Class D QFP SMD 14mm × 14mm × 1mm | [7 empty] | FDA450 |  |  |  |  | - | [6 empty] | 50W x 4 @ 4Ohm |  | 3 (168 Hours) |  | Surface Mount | [5 empty] | - |  | 4-Channel (Quad) |  | 100-TQFP Exposed Pad | Tray |  |  |  |  | - |  |  |  | 100-TQFP (14x14) |  |  |  |  | - |  |  | 540 | https://www.unikeyic.com/media/datasheet/f3/e5/fb49/f3/534b41357973974abd5fee586ac76d74.pdf | https://www.unikeyic.com/products/multimedia-amplifiers/fda450lv/33056756.html
FDA450LV-T | STMicroelectronics | 1,000: 12.7151 | 10% 4-Channel (Quad) 50*4 @ 4Ω D kind QFP SMD mount，glue mount 14mm*14mm*1mm | [7 empty] | FDA450 |  |  |  |  | - | [6 empty] | 50W x 4 @ 4Ohm |  | 3 (168 Hours) |  | Surface Mount | [5 empty] | - |  | 4-Channel (Quad) |  | 100-TQFP Exposed Pad | Tape & Reel (TR) |  | 5051120 |  |  | - |  |  |  | 100-TQFP-EP (14x14) |  |  |  |  | - |  |  | 1000 | https://www.unikeyic.com/media/datasheet/f3/e5/fb49/f3/534b41357973974abd5fee586ac76d74.pdf | https://www.unikeyic.com/products/multimedia-amplifiers/fda450lv-t/33546564.html
FDA801-VYY | STMicroelectronics | 960+: 9.0463 | Class D Audio Amp, Quad 1.8V, 50W*4@4Ω, 0.03% Max @ 4Ω 1W QFP SMD 10mm × 10mm × 1.4mm | [51 empty] | 960 | https://www.unikeyic.com/media/datasheet/14/78/742f/14/65ff0695d78863db726fc2a4180bd613.pdf | https://www.unikeyic.com/products/multimedia-amplifiers/fda801-vyy/33049402.html
FDA801B-VYT | STMicroelectronics | 1,000: 10.1854 | 0.03%@4Ω @1W 4-Channel (Quad) 1.8V 50*4@4Ω Class D QFP SMD, Adhesive Mount 10mm × 10mm × 1.4mm | [7 empty] | FDA801 |  |  |  |  | - | [6 empty] | 50W x 4 @ 4Ohm |  | 3 (168 Hours) |  | Surface Mount | [5 empty] | -40°C ~ 105°C (TA) |  | 4-Channel (Quad) |  | 64-LQFP Exposed Pad | Tape & Reel (TR) |  | 7312887 |  |  | - |  |  |  | 64-LQFP-EP (10x10) |  |  |  |  | 1.8V, 3.3V |  |  | 1000 | https://www.unikeyic.com/media/datasheet/62/5a/b8b1/625ab8b18c220e34cdb3044ff03fa21f.pdf | https://www.unikeyic.com/products/multimedia-amplifiers/fda801b-vyt/33525524.html
FDA801S-VYT | STMicroelectronics | 1,000: 6.7947 | 4-Channel (Quad) 50*4 @ 4Ω SMD Adhesive Mount | [7 empty] | FDA801 |  |  |  |  | - | [6 empty] | 50W x 4 @ 4Ohm |  |  |  | Surface Mount | [5 empty] | - |  | 4-Channel (Quad) |  | 64-LQFP Exposed Pad | Tape & Reel (TR) |  |  |  |  | Automotive |  |  |  | 64-LQFP-EP (10x10) |  |  |  |  | 1.8V ~ 3.3V |  |  | 1000 | https://www.unikeyic.com/media/datasheet/14/78/742f/14/65ff0695d78863db726fc2a4180bd613.pdf | https://www.unikeyic.com/products/multimedia-amplifiers/fda801s-vyt/20112784.html
FDA801SB-VYT | STMicroelectronics | 1,000: 8.5695 | 4-Channel (Quad) 50*4 @ 4Ω SMD, Adhesive Mount | [7 empty] | FDA801 |  |  |  |  | - | [6 empty] | 50W x 4 @ 4Ohm |  |  |  | Surface Mount | [5 empty] | - |  | 4-Channel (Quad) |  | 64-LQFP Exposed Pad | Tape & Reel (TR) |  |  |  |  | Automotive |  |  |  | 64-LQFP-EP (10x10) |  |  |  |  | 1.8V ~ 3.3V |  |  | 1000 | https://www.unikeyic.com/media/about_us/Unikey_ISO_9001_Certification.pdf | https://www.unikeyic.com/products/multimedia-amplifiers/fda801sb-vyt/20428071.html
FDA802B-VYT | STMicroelectronics | 1,000: 9.4436 | 10% 1-Channel (Mono) or 2-Channel (Stereo) 300*1 @ 8Ω，150*2 @ 4Ω 50V Class-D QFP SMD mount，glue mount | [7 empty] | FDA802 |  |  |  |  | - | [6 empty] | 300W x 1 @ 8Ohm; 150W x 2 @ 4Ohm |  |  |  | Surface Mount | [5 empty] | - |  | 1-Channel (Mono) or 2-Channel (Stereo) |  | 64-LQFP Exposed Pad | Tape & Reel (TR) |  |  |  |  | Automotive, AEC-Q100 |  |  |  | 64-LQFP-EP (10x10) |  |  |  |  | 6V ~ 18V |  |  | 1000 | https://www.unikeyic.com/media/datasheet/6a/d7/e40f/6a/7fac367ae6d050d9b0cea2a10fbff418.pdf | https://www.unikeyic.com/products/multimedia-amplifiers/fda802b-vyt/33024501.html
FDA802P-VYT | STMicroelectronics | 1,000: 7.0728 | [13 empty] | - | [6 empty] | 300W x 1 @ 8Ohm; 150W x 2 @ 4Ohm |  |  |  | Surface Mount | [5 empty] | - |  | 1-Channel (Mono) or 2-Channel (Stereo) |  | 64-LQFP Exposed Pad | Bulk |  | 18085648 |  |  | - |  |  |  | 64-LQFP-EP (10x10) |  |  |  |  | 5.5V ~ 50V |  |  | 1000 | https://www.unikeyic.com/media/about_us/Unikey_ISO_9001_Certification.pdf | https://www.unikeyic.com/products/multimedia-amplifiers/fda802p-vyt/13524946.html
FDA802P-VYY | STMicroelectronics | 960: 7.0728 | [13 empty] | - | [6 empty] | 300W x 1 @ 8Ohm; 150W x 2 @ 4Ohm |  |  |  | Surface Mount | [5 empty] | - |  | 1-Channel (Mono) or 2-Channel (Stereo) |  | 64-LQFP Exposed Pad | Bulk |  | 18085879 |  |  | - |  |  |  | 64-LQFP-EP (10x10) |  |  |  |  | 5.5V ~ 50V |  |  | 960 | https://www.unikeyic.com/media/about_us/Unikey_ISO_9001_Certification.pdf | https://www.unikeyic.com/products/multimedia-amplifiers/fda802p-vyy/27163592.html
FDA802PB-VYT | STMicroelectronics | 1,000+: 7.8278 | [52 empty] | 1000 |  | https://www.unikeyic.com/products/multimedia-amplifiers/fda802pb-vyt/15196597.html
FDA802PB-VYY | STMicroelectronics | 960: 7.8278 | [13 empty] | - | [6 empty] | 300W x 1 @ 8Ohm; 150W x 2 @ 4Ohm |  |  |  | Surface Mount | [5 empty] | - |  | 1-Channel (Mono) or 2-Channel (Stereo) |  | 64-LQFP Exposed Pad | Bulk |  |  |  |  | Automotive, AEC-Q100 |  |  |  | 64-LQFP-EP (10x10) |  |  |  |  | 5.5V ~ 50V |  |  | 960 | https://www.unikeyic.com/media/about_us/Unikey_ISO_9001_Certification.pdf | https://www.unikeyic.com/products/multimedia-amplifiers/fda802pb-vyy/21430688.html
FDA802S-VYY | STMicroelectronics | 960: 6.4635 | 540W 50V Automotive Power Amplifier LQFP-64 SMD | [7 empty] | FDA802 |  |  |  |  | - | [6 empty] | 300W x 1 @ 8Ohm; 150W x 2 @ 4Ohm |  |  |  | Surface Mount | [5 empty] | - |  | 1-Channel (Mono) or 2-Channel (Stereo) |  | 64-LQFP Exposed Pad | Tray |  | 10414296 |  |  | - |  |  |  | 64-LQFP-EP (10x10) |  |  |  |  | 6V ~ 18V |  |  | 960 | https://www.unikeyic.com/media/about_us/Unikey_ISO_9001_Certification.pdf | https://www.unikeyic.com/products/multimedia-amplifiers/fda802s-vyy/33487648.html
FDA802SB-VYT | STMicroelectronics | 1,000: 7.192 | Power Amp 0.05%, 1-Ch Mono/2-Ch Stereo 300mW@8Ω 150mW@4Ω 18V SMD, Adhesive Mount | [7 empty] | FDA802 |  |  |  |  | - | [6 empty] | 300W x 1 @ 8Ohm; 150W x 2 @ 4Ohm |  |  |  | Surface Mount | [5 empty] | - |  | 1-Channel (Mono) or 2-Channel (Stereo) |  | 64-LQFP Exposed Pad | Tape & Reel (TR) |  | 10414293 |  |  | - |  |  |  | 64-LQFP-EP (10x10) |  |  |  |  | 6V ~ 18V |  |  | 1000 | https://www.unikeyic.com/media/about_us/Unikey_ISO_9001_Certification.pdf | https://www.unikeyic.com/products/multimedia-amplifiers/fda802sb-vyt/33064204.html
FDA803Q-V0T | STMicroelectronics | 2,500+: 3.2848 | 10%@4Ω@31W 1-Channel Mono Class-D VFQFPN | [51 empty] | 2500 |  | https://www.unikeyic.com/products/multimedia-amplifiers/fda803q-v0t/33391600.html
FDA803Q-V0Y | STMicroelectronics | 10: 4.8656 100: 4.7263 | STMicroelectronics Audio Amplifier IC, VFQFPN Package, Digital Audio Power Amp, 48-Pin, 31W Max | [12 empty] | - | [6 empty] | 25W x 1 @ 4Ohm, 31W x 1 @ 4Ohm |  | 1 (Unlimited) |  | Surface Mount, Wettable Flank | [5 empty] | -40°C ~ 125°C (TA) |  | 1-Channel (Mono) |  | 48-TFQFN Exposed Pad | Tray |  | 14564835 |  |  | - |  |  |  | 48-VFQFPN (7x7) |  |  |  |  | 3.3V ~ 18V |  |  | 2250 | https://www.unikeyic.com/media/datasheet/d0/45/508e/d045508e5ea6142116e42dba2522792a.pdf | https://www.unikeyic.com/products/multimedia-amplifiers/fda803q-v0y/33121576.html
FDA803S-6DT | STMicroelectronics | 3,000+: 2.6225 | [52 empty] | 3000 |  | https://www.unikeyic.com/products/multimedia-amplifiers/fda803s-6dt/13789830.html
FDA803S-6DY | STMicroelectronics | 10: 4.0031 25: 3.7107 50: 3.5232 | STMicroelectronics Audio Amplifier IC, QFN32 Package, Audio Type, 32-Pin | [12 empty] | - | [6 empty] | 10W x 1 @ 4Ohm; 5W x 2 @ 8Ohm |  | 3 (168 Hours) |  | Surface Mount, Wettable Flank | [5 empty] | - |  | 1-Channel (Mono) or 2-Channel (Stereo) |  | 32-VFQFN Exposed Pad | Tray |  |  |  |  | Automotive, AEC-Q100 |  |  |  | 32-QFN (5x5) |  |  |  |  | 3.3V ~ 18V |  |  | 275 | https://www.unikeyic.com/media/about_us/Unikey_ISO_9001_Certification.pdf | https://www.unikeyic.com/products/multimedia-amplifiers/fda803s-6dy/19693234.html
FDA803U-KBX | STMicroelectronics | 1,225: 3.3774 | 1-Ch (Mono) 45*1 @ 2Ω Class-D SMD | [7 empty] | FDA803 |  |  |  |  | - | [6 empty] | 45W x 1 @ 2Ohm |  | 3 (168 Hours) |  | Surface Mount | [5 empty] | -40°C ~ 125°C (TA) |  | 1-Channel (Mono) |  | 36-PowerFSOP (0.295", 7.50mm Width) | Tube |  | 10414299 |  |  | - |  |  |  | PowerSSO-36 EPU |  |  |  |  | 3.3V ~ 18V |  |  | 1225 | https://www.unikeyic.com/media/datasheet/74/1c/b96f/741cb96ff76ec88f9bc2bf3bb6bb7747.pdf | https://www.unikeyic.com/products/multimedia-amplifiers/fda803u-kbx/33414755.html
FDA901-VYT | STMicroelectronics | 1,000: 10.2119 | 4-Channel Class-D Amp, 50*4 @ 4Ω, ±10%, LQFP, SMD, Adhesive Mount | [7 empty] | FDA901 |  |  |  |  | - | [6 empty] | 50W x 4 @ 4Ohm |  | 3 (168 Hours) |  | Surface Mount | [5 empty] | -40°C ~ 105°C (TA) |  | 4-Channel (Quad) |  | 64-LQFP Exposed Pad | [5 empty] | Automotive, AEC-Q100 |  |  |  | 64-LQFP-EP (10x10) |  |  |  |  | 6V ~ 25V |  |  | 1000 | https://www.unikeyic.com/media/pdf/PCNObsolescenceEOL/stmicroelectronics/0d/b9/1500/spc560p40l1cefbr/2025/11/CRP-21-12734.pdf | https://www.unikeyic.com/products/multimedia-amplifiers/fda901-vyt/33422489.html
FDA903D-EHX | STMicroelectronics | 1,225: 3.4304 | Class D Audio Amplifier 0.01%@4Ω@1W 1-Ch Mono 3.3V 45*1@2Ω 18V 4Ω SMD 10.3mm × 7.5mm × 2.35mm | [7 empty] | FDA903 |  |  |  |  | I²C, I²S, Mute, Short-Circuit and Thermal Protection, Standby | [6 empty] | 45W x 1 @ 2Ohm |  | 3 (168 Hours) |  | Surface Mount | [5 empty] | -40°C ~ 125°C (TA) |  | 1-Channel (Mono) |  | 36-PowerFSOP (0.295", 7.50mm Width) | Tube |  | 9330164 |  |  | - |  |  |  | PowerSSO-36 EPU |  |  |  |  | 3.3V ~ 18V |  |  | 1225 | https://www.unikeyic.com/media/datasheet/eb/12/b024/eb/bece576ab8469b98413c445a8d030eee.pdf | https://www.unikeyic.com/products/multimedia-amplifiers/fda903d-ehx/33346629.html
FDA903Q-V0T | STMicroelectronics | 2,500: 3.4437 | 1-Channel Mono Class-D Audio Amp, VFQFPN | [12 empty] | - | [6 empty] | 31W x 1 @ 4Ohm |  |  |  | Surface Mount, Wettable Flank | [5 empty] | -40°C ~ 125°C (TA) |  | 1-Channel (Mono) |  | 48-TFQFN Exposed Pad | Bulk |  | 18085032 |  |  | - |  |  |  | 48-VFQFPN (7x7) |  |  |  |  | 3.3V ~ 18V |  |  | 2500 | https://www.unikeyic.com/media/about_us/Unikey_ISO_9001_Certification.pdf | https://www.unikeyic.com/products/multimedia-amplifiers/fda903q-v0t/33533286.html
FDA903Q-V0Y | STMicroelectronics | 1,560: 3.4437 | STMicroelectronics Audio Amplifier IC, VFQFPN Package, Digital Audio Power Amp, 48-Pin, 31W Max | [12 empty] | - | [6 empty] | 25W x 1 @ 4Ohm, 31W x 1 @ 4Ohm |  | 1 (Unlimited) |  | Surface Mount, Wettable Flank | [5 empty] | -40°C ~ 125°C (TA) |  | 1-Channel (Mono) |  | 48-TFQFN Exposed Pad | Tray |  | 14564834 |  |  | - |  |  |  | 48-VFQFPN (7x7) |  |  |  |  | 3.3V ~ 18V |  |  | 1560 | https://www.unikeyic.com/media/datasheet/af/28/1b13/af281b138886f04ea7f2943d85d73b34.pdf | https://www.unikeyic.com/products/multimedia-amplifiers/fda903q-v0y/33349196.html
FDA903S-6DY | STMicroelectronics | 10: 4.2979 25: 4.1229 50: 3.803 100: 3.694 | STMicroelectronics Audio Amplifier IC, QFN32 Package, Audio Type, 32-Pin | [12 empty] | - | [6 empty] | 10W x 1 @ 4Ohm; 5W x 2 @ 8Ohm |  | 3 (168 Hours) |  | Surface Mount, Wettable Flank | [5 empty] | - |  | 1-Channel (Mono) or 2-Channel (Stereo) |  | 32-VFQFN Exposed Pad | Tray |  | 16818399 |  |  | - |  |  |  | 32-QFN (5x5) |  |  |  |  | 3.3V ~ 18V |  |  | 300 | https://www.unikeyic.com/media/datasheet/1d/49/4653/1d4946537310a2378bbe96d5b6d9d471.pdf | https://www.unikeyic.com/products/multimedia-amplifiers/fda903s-6dy/32450575.html
FDA903U-KBT | STMicroelectronics | 1,000: 3.5496 | 0.01%@ 4Ω @ 1W 1-Channel (Mono) 45*1 @ 2Ω Class-D SMD mount，glue mount | [7 empty] | FDA903 |  |  |  |  | - | [6 empty] | 45W x 1 @ 2Ohm |  | 3 (168 Hours) |  | Surface Mount | [5 empty] | -40°C ~ 125°C (TA) |  | 1-Channel (Mono) |  | 36-PowerFSOP (0.295", 7.50mm Width) |  |  | 10300280 |  |  | - |  |  |  | PowerSSO-36 EPU |  |  |  |  | 3.3V ~ 18V |  |  | 1000 | https://www.unikeyic.com/media/datasheet/1f/f8/55d5/1f/50519744a847f7123f8bd4e4a5391700.pdf | https://www.unikeyic.com/products/multimedia-amplifiers/fda903u-kbt/33442549.html
FDA903U-KBX | STMicroelectronics | 1,225: 3.5496 | 1-Channel (Mono) Class-D Audio Amp, 45W @ 2Ω, SMD | [7 empty] | FDA903 |  |  |  |  | - | [6 empty] | 45W x 1 @ 2Ohm |  |  |  | Surface Mount | [5 empty] | -40°C ~ 125°C (TA) |  | 1-Channel (Mono) |  | 36-PowerFSOP (0.295", 7.50mm Width) | Tube |  | 10414300 |  |  | - |  |  |  | PowerSSO-36 EPU |  |  |  |  | 3.3V ~ 18V |  |  | 1225 | https://www.unikeyic.com/media/datasheet/a9/ee/8e2a/a9/cd9a82c5367587bd57508959e150d07b.pdf | https://www.unikeyic.com/products/multimedia-amplifiers/fda903u-kbx/33038504.html
FMS6143CSX | Tudi | 2,500: 0.1314 5,000: 0.1276 7,500: 0.1251 10,000: 0.123 12,500: 0.1209 | 3-Channel 4th Order SD Video Filter Driver | - |  | - |  |  |  | - | [10 empty] | - | - |  | - |  | direct mounting |  |  |  | -40℃~85℃ |  |  |  | - |  | SOP-8 | [11 empty] | - | [6 empty] | 100000 | https://www.unikeyic.com/media/about_us/Unikey_ISO_9001_Certification.pdf | https://www.unikeyic.com/products/multimedia-amplifiers/fms6143csx/1000316191.html
FT2128P | SGMICRO | 100+: 0.2581 | [52 empty] | 100 | https://www.unikeyic.com/media/datasheet/73/05/706e/7305706e7edcd69615e0142172ef080c.pdf | https://www.unikeyic.com/products/multimedia-amplifiers/ft2128p/681907973.html
FT2705P | SGMICRO | 100+: 0.6451 | [52 empty] | 100 | https://www.unikeyic.com/media/datasheet/ab/c4/e702/abc4e7023395c085e06287be85464c02.pdf | https://www.unikeyic.com/products/multimedia-amplifiers/ft2705p/682151603.html
FT2810DQ | SGMICRO | 5,000: 0.5161 |  | - |  | - |  |  |  | - |  |  |  |  | FT2810DQ SGMICRO | [5 empty] | - | - |  | - | [9 empty] | - | [13 empty] | - | [6 empty] | 25000 | https://www.unikeyic.com/media/datasheet/84/db/6209/84db620962d143cd773c20182ac8d559.pdf | https://www.unikeyic.com/products/multimedia-amplifiers/ft2810dq/682728284.html
FT2820P | SGMICRO | 100+: 0.5161 | [52 empty] | 100 | https://www.unikeyic.com/media/datasheet/dd/78/8995/dd7889951aea1208871e1e1114d4e78d.pdf | https://www.unikeyic.com/products/multimedia-amplifiers/ft2820p/682754205.html
FT2850P | SGMICRO | 4,000: 0.5806 |  | - |  | - |  |  |  | - | [10 empty] | - | - |  | - | [9 empty] | - |  | TSSOP-20L | [11 empty] | - | [6 empty] | 20000 | https://www.unikeyic.com/media/about_us/Unikey_ISO_9001_Certification.pdf | https://www.unikeyic.com/products/multimedia-amplifiers/ft2850p/682477737.html
FT2923P | SGMICRO | 4,000: 1.0322 |  | - |  | - |  |  |  | - |  |  |  |  | FT2923P SGMICRO | [5 empty] | - | - |  | - | [9 empty] | - |  | TSSOP-28L | [11 empty] | - | [6 empty] | 20000 | https://www.unikeyic.com/media/datasheet/f4/bd/50a3/f4bd50a3831ec60453a1629b8e804b65.pdf | https://www.unikeyic.com/products/multimedia-amplifiers/ft2923p/682154403.html
FT2928P | SGMICRO | 4,000: 1.0322 |  | - |  | - |  |  |  | - |  |  |  |  | FT2928P SGMICRO | [5 empty] | - | - |  | - | [9 empty] | - |  | TSSOP-28L | [11 empty] | - | [6 empty] | 20000 | https://www.unikeyic.com/media/datasheet/82/8a/eedb/828aeedb01bda113d78f6a1e744f0285.pdf | https://www.unikeyic.com/products/multimedia-amplifiers/ft2928p/682580301.html
FT690M | SGMICRO | 4,000: 0.129 |  | - |  | - |  |  |  | - |  |  |  |  | FT690M SGMICRO | [5 empty] | - | - |  | - | [9 empty] | - |  | MSOP-8L | [11 empty] | - | [6 empty] | 20000 | https://www.unikeyic.com/media/datasheet/a1/ec/5e69/a1ec5e69639be7fc267051593a83b097.pdf | https://www.unikeyic.com/products/multimedia-amplifiers/ft690m/683165260.html
FT812Q-R | FTDI Chip | 1: 9.7473 10: 7.5707 25: 7.0269 100: 6.429 250: 6.2991 | TFT GRAPHICS CONTROLLER IC WITH | - |  | - |  |  |  | - | [10 empty] | - | - |  | - | [9 empty] | - | [13 empty] | - | [6 empty] | 1772 | https://www.unikeyic.com/media/about_us/Unikey_ISO_9001_Certification.pdf | https://www.unikeyic.com/products/multimedia-amplifiers/ft812q-r/10848149.html
FT813Q-R | FTDI Chip | 1: 9.7416 10: 7.5665 25: 7.023 100: 6.4255 250: 6.1405 500: 5.9688 1,000: 5.8274 | TFT GRAPHICS CONTROLLER IC WITH | - |  | - |  |  |  | - | [10 empty] | - | - |  | - | [9 empty] | - | [13 empty] | - | [6 empty] | 2948 | https://www.unikeyic.com/media/about_us/Unikey_ISO_9001_Certification.pdf | https://www.unikeyic.com/products/multimedia-amplifiers/ft813q-r/26215582.html
GM8002A | GREEN MICRO | 1: 0.0191 2,500: 0.018 | GM8002AyesABIC,operating voltage2.2V-5.5V,useSOP-8encapsulation。,Quiescent Current7mA,signal_to_noise_ratio85dB,。 | - |  | - |  | Industrial |  | - |  |  |  |  | GM8002A GREEN MICRO | [5 empty] | - | - |  | - | [5 empty] | -25℃~85℃ |  |  |  | - |  | SOP-8 | [11 empty] | - | [7 empty] | https://www.unikeyic.com/media/datasheet/0b/ef/3a9b/0bef3a9b61bb88385caea3285cdca98e.pdf | https://www.unikeyic.com/products/multimedia-amplifiers/gm8002a/1001005161.html
GM8002B | GREEN MICRO | 1+: 0.0188 2,500+: 0.0177 | GM8002B Class AB Mono Audio Amp IC 2.2V-5.5V 7mA SNR 85dB SOP-8 Shutdown Mode | [51 empty] | 2335 | https://www.unikeyic.com/media/datasheet/0b/ef/3a9b/0bef3a9b61bb88385caea3285cdca98e.pdf | https://www.unikeyic.com/products/multimedia-amplifiers/gm8002b/1001008821.html
GM8002D | GREEN MICRO | 1+: 0.0193 2,500+: 0.0181 | GM8002D Class AB Mono Audio Amp IC 2.2V-5.5V 7mA SNR 85dB SOP-8 Shutdown Mode | [51 empty] | 2500 | https://www.unikeyic.com/media/datasheet/88/0c/0d03/880c0d03ba219aa46f94d185d4dd4075.pdf | https://www.unikeyic.com/products/multimedia-amplifiers/gm8002d/1001012031.html
GS3490-INE3 | SEMTECH | 1: 31.6872 10: 25.5755 25: 24.0486 100: 22.3698 490: 21.1003 | 3.135V 3.465V Cable Driver, Line Equalizer QFN-32 SMD | [5 empty] | Professional Video |  | GS3490 | [5 empty] | Equalizer | [7 empty] | 3 (168 Hours) |  | Surface Mount | [9 empty] | 32-VFQFN Exposed Pad | Tray |  |  |  |  | - |  |  |  | 32-QFN (5x5) |  |  |  |  | 3.135V ~ 3.465V |  |  | 3860 | https://www.unikeyic.com/media/datasheet/79/6a/239a/79/dbd046db8d1f181df9b2021aed35526f.pdf | https://www.unikeyic.com/products/multimedia-amplifiers/gs3490-ine3/22453372.html
GS9032CVME3 | SEMTECH | 10+: 40.716 100+: 37.584 500+: 34.452 1,000+: 31.32 5,000+: 28.188 10,000+: 25.056 | Serializers & Deserializers - Serdes TQFP-44PIN (160/tray) | [51 empty] | 29 |  | https://www.unikeyic.com/products/multimedia-amplifiers/gs9032cvme3/696082514.html
HA1-2542-2 | Rochester Electronics | 1: 120.4887 25: 116.334 100: 112.1792 500: 108.0244 1,000: 103.8696 | General Purpose CERDIP-14 TH |  |  |  | General Purpose |  |  |  |  | 15 µA | 100 mA | 30mA |  |  |  | 70 MHz | [6 empty] | 3 (168 Hours) |  | Through Hole |  | 1 |  |  |  | 0°C ~ 75°C |  | - |  | 14-CDIP (0.300", 7.62mm) | Bulk |  | 12592982 |  |  | - | 350V/µs |  |  | 14-CERDIP |  |  | 5 mV | 30 V |  |  | 10 V | 2300 | https://www.unikeyic.com/media/datasheet/bb/0b/5f45/bb/3b4c216d811edf9e04660cbab0cc43c7.pdf | https://www.unikeyic.com/products/multimedia-amplifiers/ha1-2542-2/33125446.html
HA3-2525-5Z | Renesas Electronics | 1: 12.3198 10: 12.3198 25: 12.0998 50: 12.0998 100: 11.8798 250: 11.8798 | General Purpose PDIP-8 TH 4.95mm H |  |  |  | General Purpose |  |  |  | HA3-2525 | 125 nA | 20 mA | 4mA |  |  |  | 20 MHz | [6 empty] | 1 (Unlimited) |  | Through Hole |  | 1 |  |  |  | 0°C ~ 75°C |  | - |  | 8-DIP (0.300", 7.62mm) | Tube |  | 936228 |  |  | - | 120V/µs |  |  | 8-PDIP |  |  | 5 mV | 36 V |  |  | 8 V | 186 | https://www.unikeyic.com/media/datasheet/65/8b/130c/65/f5fe97dfaa065428a60141f0335ea550.pdf | https://www.unikeyic.com/products/multimedia-amplifiers/ha3-2525-5z/33352034.html
HA4600CBZ96 | Renesas Electronics | 100: 3.0734 300: 3.0506 500: 3.0279 1,000: 2.9823 5,000: 2.9596 | 480MHz General Purpose Amplifier SOIC-8 SMD, Adhesive Mount 1.5mm H |  | 480 MHz |  |  |  | Buffer |  |  |  | 20 mA | 10.5 mA | [12 empty] | Surface Mount |  | 1 | [5 empty] | - |  | 8-SOIC (0.154", 3.90mm Width) | Bulk |  | 11557449 |  |  | - | 1770V/µs |  |  | 8-SOIC | [5 empty] | ±4.5V ~ 5.5V |  | 2327 | https://www.unikeyic.com/media/datasheet/b0/4a/a8c9/2c/2ce520ac1b56a893ed872259e18c4690.pdf | https://www.unikeyic.com/products/multimedia-amplifiers/ha4600cbz96/33433597.html
HA4600CPZ | Renesas Electronics | 100: 2.5707 300: 2.5517 500: 2.5327 1,000: 2.4946 5,000: 2.4755 | 480MHz MCU PDIP-8 TH 4.95mm H |  | 480 MHz |  |  |  | Buffer |  |  |  | 20 mA | 10.5 mA | [12 empty] | Through Hole |  | 1 | [5 empty] | - |  | 8-DIP (0.300", 7.62mm) | Tube |  | 11544537 |  |  | - | 1770V/µs |  |  | 8-PDIP | [5 empty] | ±4.5V ~ 5.5V |  | 931 | https://www.unikeyic.com/media/datasheet/58/5c/6a2d/58/b4d9cde2f4b025044a9f3a275b030188.pdf | https://www.unikeyic.com/products/multimedia-amplifiers/ha4600cpz/33433520.html
HA5023IBZ | Renesas Electronics | 1+: 7.1053 10+: 6.3663 25+: 6.3663 50+: 6.2526 100+: 6.2526 | Current Feedback Op Amp 4.75V 30V 125MHz SOIC-8 SMD 1.5mm H | [51 empty] | 940 | https://www.unikeyic.com/media/datasheet/8f/09/a5a7/8f/68dca2d6b6f17925a3fe1b3e02015594.pdf | https://www.unikeyic.com/products/multimedia-amplifiers/ha5023ibz/33410835.html
HA5023IBZ96 | Renesas Electronics | 1: 10.741 10: 8.3681 25: 7.776 100: 7.1247 250: 6.8143 500: 6.6271 1,000: 6.4731 | 125MHz Current Feedback Amplifier SOIC-8 SMD, Adhesive Mount 1.5mm H |  | 125 MHz |  |  |  | Current Feedback |  | HA5023 |  | 20 mA | 7.5 mA | [10 empty] | 1 (Unlimited) |  | Surface Mount |  | 2 | [5 empty] | - |  | 8-SOIC (0.154", 3.90mm Width) |  |  | 1062033 |  |  | - | 350V/µs |  |  | 8-SOIC | [5 empty] | ±4.75V ~ 18V |  | 1219 | https://www.unikeyic.com/media/datasheet/8f/09/a5a7/8f/68dca2d6b6f17925a3fe1b3e02015594.pdf | https://www.unikeyic.com/products/multimedia-amplifiers/ha5023ibz96/33468550.html
HA5024IB | Renesas Electronics | 100: 5.7447 300: 5.7021 500: 5.6596 1,000: 5.5745 5,000: 5.5319 | 125MHz Current Feedback SOIC-20 SMD 13mm × 7.6mm × 2.35mm |  | 125 MHz |  |  |  | Current Feedback |  |  |  | 20 mA | 7.5 mA | [12 empty] | Surface Mount |  | 4 | [5 empty] | - |  | 20-SOIC (0.295", 7.50mm Width) | Tube |  | 11541130 |  |  | - | 350V/µs |  |  | 20-SOIC | [5 empty] | ±4.5V ~ 18V |  | 352 | https://www.unikeyic.com/media/datasheet/bc/4f/7dc0/bc/ff522c2d11273fc444b35749ec48e477.pdf | https://www.unikeyic.com/products/multimedia-amplifiers/ha5024ib/33483990.html
HA5024IP | Renesas Electronics | 100: 2.6569 300: 2.6372 500: 2.6176 1,000: 2.5782 5,000: 2.5585 | 125MHz Current Feedback PDIP-20 Through hole mounting 4.95mm(height) |  | 125 MHz |  |  |  | Current Feedback |  |  |  | 20 mA | 7.5 mA | [12 empty] | Through Hole |  | 4 | [5 empty] | - |  | 20-DIP (0.300", 7.62mm) | Tube |  |  |  |  | - | 350V/µs |  |  | 20-PDIP | [5 empty] | ±4.5V ~ 18V |  | 2739 | https://www.unikeyic.com/media/datasheet/b9/b4/884d/b9/2d8cbfe5778d7bf12afb21a207105dbc.pdf | https://www.unikeyic.com/products/multimedia-amplifiers/ha5024ip/33125414.html
HA9P2444-5 | Renesas Electronics | 100: 3.7771 300: 3.7491 500: 3.7212 1,000: 3.6652 5,000: 3.6372 | General Purpose SOIC-16, SMD, 2.35mm H |  |  |  | General Purpose |  |  |  |  | 9 µA | 25 mA | 20mA |  |  |  | 50 MHz | [6 empty] | 3 (168 Hours) |  | Surface Mount |  | 4 |  |  |  | 0°C ~ 75°C |  | - |  | 16-SOIC (0.295", 7.50mm Width) | Bulk |  | 12117123 |  |  | - | 120V/µs |  |  | 16-SOIC |  |  | 4 mV | 34 V |  |  | 17 V | 1912 | https://www.unikeyic.com/media/datasheet/c2/6d/160d/c2/b96c0e5f37e1413a1c03a8300c1324d4.pdf | https://www.unikeyic.com/products/multimedia-amplifiers/ha9p2444-5/33521862.html
HFA1105IB96 | Renesas Electronics | 100: 2.5707 300: 2.5517 500: 2.5327 1,000: 2.4946 5,000: 2.4755 | 330MHz Current Feedback SOIC-8 SMD, Adhesive Mount 1.5mm H |  | 330 MHz |  |  |  | Current Feedback |  |  |  | 60 mA | 5.8 mA | [12 empty] | Surface Mount |  | 1 | [5 empty] | - |  | 8-SOIC (0.154", 3.90mm Width) | Bulk |  | 11523101 |  |  | - | 1000V/µs |  |  | 8-SOIC | [5 empty] | ±4.5V ~ 5.5V |  | 2327 | https://www.unikeyic.com/media/datasheet/9c/85/205a/9c/c7ab8a07c5070597ff42e3b8d6f4ca86.pdf | https://www.unikeyic.com/products/multimedia-amplifiers/hfa1105ib96/33066887.html
HFA1109IB | Renesas Electronics | 100: 2.8005 300: 2.7798 500: 2.759 1,000: 2.7176 5,000: 2.6968 | 450MHz Current Feedback Op Amp, SOIC-8, SMD, 1.5mm H |  | 450 MHz |  |  |  | Current Feedback |  |  |  | 36 mA | 9.6 mA | [12 empty] | Surface Mount |  | 1 | [5 empty] | - |  | 8-SOIC (0.154", 3.90mm Width) | Tube |  | 11534693 |  |  | - | 2600V/µs |  |  | 8-SOIC | [5 empty] | ±4.5V ~ 5.5V |  | 959 | https://www.unikeyic.com/media/datasheet/ba/81/ace3/ba/02fe812aeca6adcb89c148729c70be3d.pdf | https://www.unikeyic.com/products/multimedia-amplifiers/hfa1109ib/33558883.html
HFA1145IP | Renesas Electronics | 25: 5.54 100: 5.3652 500: 5.2894 1,000: 5.181 10,000: 4.9173 | Current Feedback PDIP-8 TH 10.16mm × 7.11mm × 4.95mm |  |  |  | Current Feedback | [5 empty] | 60 mA | 6.3mA |  |  |  | 330 MHz | [8 empty] | Through Hole |  | 1 | [5 empty] | - |  | 8-DIP (0.300", 7.62mm) | Tube |  |  |  |  | - | 1000V/µs |  |  | 8-PDIP |  |  |  | 11 V |  |  | 9 V | 1880 | https://www.unikeyic.com/media/datasheet/2a/dc/3374/2adc3374e6328612cddad7d613a0adee.pdf | https://www.unikeyic.com/products/multimedia-amplifiers/hfa1145ip/33030594.html
HFA1405IP | Renesas Electronics | 100: 4.6101 300: 4.576 500: 4.5418 1,000: 4.4735 5,000: 4.4394 | 400MHz Current Feedback PDIP-14 TH 19.68mm × 7.11mm × 4.95mm |  | 400 MHz |  |  |  | Current Feedback |  |  |  | 60 mA | 5.8 mA | [12 empty] | Through Hole |  | 4 | [5 empty] | - |  | 14-DIP (0.300", 7.62mm) | Tube |  | 11522069 |  |  | - | 2500V/µs |  |  | 14-PDIP | [5 empty] | ±4.5V ~ 5.5V |  | 1117 | https://www.unikeyic.com/media/datasheet/6e/b0/4370/6e/a230b0607d561eb9aa5cfb86c66eab9f.pdf | https://www.unikeyic.com/products/multimedia-amplifiers/hfa1405ip/33384470.html
HFA80A-F2Y | STMicroelectronics | 1: 9.0695 10: 8.9244 25: 8.7067 50: 8.5616 100: 8.3439 250: 8.1988 | PWM Audio Amp, 49W, SMD, 7mm × 7mm × 1.4mm | - |  | Audio |  | Industrial |  | - | [9 empty] | 7mm*7mm*1.4mm | - | 49W |  | - |  | SMD mount |  |  |  | -40℃(min) |  |  |  | PWM | [13 empty] | - | [6 empty] | 242 | https://www.unikeyic.com/media/about_us/Unikey_ISO_9001_Certification.pdf | https://www.unikeyic.com/products/multimedia-amplifiers/hfa80a-f2y/869930100.html
HFDA801A-VYY | STMicroelectronics | 960: 9.2847 | 4-Channel Stereo Class-D LQFP | [12 empty] | - | [6 empty] | 80W x 4 @ 4Ohm |  |  |  | Surface Mount | [5 empty] | -40°C ~ 105°C (TA) |  | 4-Channel (Quad) |  | 64-LQFP Exposed Pad | Bulk |  |  |  |  | Automotive, AEC-Q100 |  |  |  | 64-LQFP-EP (10x10) |  |  |  |  | 4.5V ~ 25V |  |  | 960 | https://www.unikeyic.com/media/about_us/Unikey_ISO_9001_Certification.pdf | https://www.unikeyic.com/products/multimedia-amplifiers/hfda801a-vyy/33367187.html
HFDA801H-VYT | STMicroelectronics | 1,000: 8.8742 | [13 empty] | - | [6 empty] | 80W x 4 @ 8Ohm |  |  |  | Surface Mount | [5 empty] | - |  | 4-Channel (Quad) |  | 64-LQFP Exposed Pad | Bulk |  |  |  |  | - |  |  |  | 64-LQFP-EP (10x10) |  |  |  |  | 3.3V ~ 50V |  |  | 1000 | https://www.unikeyic.com/media/about_us/Unikey_ISO_9001_Certification.pdf | https://www.unikeyic.com/products/multimedia-amplifiers/hfda801h-vyt/11939827.html
HFDA801L-VYT | STMicroelectronics | 1,000: 6.4503 | 4-Channel (Quad) 80×4 @ 8Ω SMD | [12 empty] | - | [6 empty] | 80W x 4 @ 8Ohm |  |  |  | Surface Mount | [5 empty] | - |  | 4-Channel (Quad) |  | 64-LQFP Exposed Pad | Bulk |  |  |  |  | - |  |  |  | 64-LQFP-EP (10x10) |  |  |  |  | 3.3V ~ 50V |  |  | 1000 | https://www.unikeyic.com/media/datasheet/fe/e5/aef3/fee5aef3aa14ac1237eb8760e2b30fa4.pdf | https://www.unikeyic.com/products/multimedia-amplifiers/hfda801l-vyt/14066405.html
HFDA802-VYY | STMicroelectronics | 960: 5.2053 | [13 empty] | - | [6 empty] | 80W x 2 @ 4Ohm |  |  |  | Surface Mount | [5 empty] | -40°C ~ 105°C (TA) |  | 2-Channel (Stereo) |  | 64-LQFP Exposed Pad | Bulk |  | 18085412 |  |  | - |  |  |  | 64-LQFP-EP (10x10) |  |  |  |  | 4.5V ~ 25V |  |  | 960 | https://www.unikeyic.com/media/about_us/Unikey_ISO_9001_Certification.pdf | https://www.unikeyic.com/products/multimedia-amplifiers/hfda802-vyy/4168822.html
HSP9501JC-32 | HARRIS | 1: 55.6732 25: 53.7923 50: 51.9115 100: 50.783 300: 50.4068 500: 50.0306 1,000: 49.2783 5,000: 48.9021 |  | - |  | - |  |  |  | - | [10 empty] | - | - |  | - | [9 empty] | - | [13 empty] | - | [6 empty] | 257 | https://www.unikeyic.com/media/about_us/Unikey_ISO_9001_Certification.pdf | https://www.unikeyic.com/products/multimedia-amplifiers/hsp9501jc-32/702983782.html
HT3163SPER | Heroic | 500: 0.1735 1,000: 0.1705 1,500: 0.1662 |  | - |  | - |  |  |  | - | [10 empty] | - | - |  | - | [9 empty] | - | [13 empty] | - | [6 empty] | 4500 | https://www.unikeyic.com/media/about_us/Unikey_ISO_9001_Certification.pdf | https://www.unikeyic.com/products/multimedia-amplifiers/ht3163sper/692585123.html
HT4832 | Heroic | 5: 0.3408 50: 0.2625 150: 0.2284 500: 0.1867 | 1-Channel (Mono) 2.5V 0.033*1 @ 32Ω 5.5V WQFN-16-EP | - |  | - |  |  |  | - |  |  |  |  | HT4832 Heroic | [5 empty] | 5.5V | 0.033*1 @ 32Ω |  | 2.5V | [9 empty] | 1-Channel (Mono) |  | WQFN-16-EP | [5 empty] | Tape and reel packaging | [5 empty] | - | [7 empty] | https://www.unikeyic.com/media/datasheet/73/5b/2bbe/735b2bbeb63c853c42431f15fd8f5308.pdf | https://www.unikeyic.com/products/multimedia-amplifiers/ht4832/33134506.html
HT6809 | Heroic | 5,000: 0.2688 | 2-Channel Stereo Class D Amp, 2.7V-5.5V, 1.9W×2 @ 8Ω, TSSOP-20(EP) | - |  | Class D |  |  |  | - |  |  |  |  | HT6809 Heroic | [5 empty] | 5.5V | 1.9*2 @ 8Ω |  | 2.7V | [9 empty] | 2-Channel (Stereo) |  | TSSOP-20(EP) | [5 empty] | Tube | [5 empty] | - | [6 empty] | 50000 | https://www.unikeyic.com/media/datasheet/42/9d/603d/429d603de5680e14498ccb71f452df21.pdf | https://www.unikeyic.com/products/multimedia-amplifiers/ht6809/33341665.html
HT6872 | Heroic | 2,500+: 0.0607 | 10% 1-Ch (Mono) 2.5V 3.85*1 @ 4Ω 6.5V 4Ω Class D SOP-8 | [51 empty] | 245000 | https://www.unikeyic.com/media/datasheet/c3/c2/8427/c3c28427d051373a11fa2c3a9f7ace10.pdf | https://www.unikeyic.com/products/multimedia-amplifiers/ht6872/33406928.html
HT6872SPNR | Heroic | 1+: 0.0818 10+: 0.0693 100+: 0.0643 500+: 0.06 1,000+: 0.0563 | [52 empty] | 1638 |  | https://www.unikeyic.com/products/multimedia-amplifiers/ht6872spnr/690923049.html
HT6873 | Heroic | 2,500: 0.118 | 1-Ch (Mono) 3.5W @ 4Ω Class D Amp, SOP-8 | - |  | DClass Amplifier |  |  |  | - | [10 empty] | - | 3.5*1 @ 4Ω |  | - | [9 empty] | 1-Channel (Mono) |  | SOP-8 | [5 empty] | Tube | [5 empty] | - | [6 empty] | 25000 | https://www.unikeyic.com/media/about_us/Unikey_ISO_9001_Certification.pdf | https://www.unikeyic.com/products/multimedia-amplifiers/ht6873/33523154.html
HT8310 | Heroic | 1: 0.1623 5,000: 0.1524 |  | - |  | - |  |  |  | - | [10 empty] | - | - |  | - | [9 empty] | - |  | SOP-16 | [11 empty] | - | [7 empty] | https://www.unikeyic.com/media/about_us/Unikey_ISO_9001_Certification.pdf | https://www.unikeyic.com/products/multimedia-amplifiers/ht8310/687770115.html
HT8313SPER | Heroic | 1,000: 0.0723 2,000: 0.071 3,000: 0.0696 |  | - |  | - |  |  |  | - | [10 empty] | - | - |  | - | [9 empty] | - | [13 empty] | - | [6 empty] | 5006 | https://www.unikeyic.com/media/about_us/Unikey_ISO_9001_Certification.pdf | https://www.unikeyic.com/products/multimedia-amplifiers/ht8313sper/692581206.html
HT8691 | Heroic | 2,500: 0.1735 | 1-Ch (Mono) 2.5V 3*1 @ 8Ω 5.5V Class D;Class AB ESOP-8 | - |  | Class D; Class AB |  |  |  | - |  |  |  |  | HT8691 Heroic | [5 empty] | 5.5V | 3*1 @ 8Ω |  | 2.5V | [9 empty] | 1-Channel (Mono) |  | ESOP-8 | [5 empty] | Tube | [5 empty] | - | [6 empty] | 25000 | https://www.unikeyic.com/media/datasheet/1e/ef/28b6/1eef28b6397691b226fc9688031fd27d.pdf | https://www.unikeyic.com/products/multimedia-amplifiers/ht8691/33542969.html
HT8699R | Heroic | 3,000: 0.2428 | encapsulation：ESOP16 | - |  | - |  |  |  | - | [10 empty] | - | - |  | - | [9 empty] | - | [13 empty] | - | [6 empty] | 30000 | https://www.unikeyic.com/media/about_us/Unikey_ISO_9001_Certification.pdf | https://www.unikeyic.com/products/multimedia-amplifiers/ht8699r/682672573.html
HT878T | Heroic | 500: 0.3627 1,000: 0.3566 1,500: 0.3475 |  | - |  | - |  |  |  | - |  |  |  |  | HT878T Heroic | [5 empty] | - | - |  | - | [9 empty] | - |  | TSSOP-24L | [11 empty] | - | [6 empty] | 5000 | https://www.unikeyic.com/media/datasheet/4a/18/01c0/4a1801c0c282ba63185cd1785b127507.pdf | https://www.unikeyic.com/products/multimedia-amplifiers/ht878t/682292688.html
HT97220LSQER | Heroic | 1,000: 0.123 2,000: 0.121 3,000: 0.1179 |  | - |  | - |  |  |  | - | [10 empty] | - | - |  | - | [9 empty] | - | [13 empty] | - | [6 empty] | 12500 | https://www.unikeyic.com/media/about_us/Unikey_ISO_9001_Certification.pdf | https://www.unikeyic.com/products/multimedia-amplifiers/ht97220lsqer/692583802.html
HT97220SQER | Heroic | 1+: 0.4158 10+: 0.3438 30+: 0.3045 100+: 0.2415 300+: 0.2368 5,000+: 0.23 | [52 empty] | 4003 |  | https://www.unikeyic.com/products/multimedia-amplifiers/ht97220sqer/683865963.html
IBS62120000QN24R00 | INBISEN | 3,000+: 0.5835 | 9.5~32VOperating Voltage Range，Differential broadbandPLCLine Driver encapsulation：QFN24 | [51 empty] | 3000 |  | https://www.unikeyic.com/products/multimedia-amplifiers/ibs62120000qn24r00/687829571.html
INA134UA/2K5 | Texas Instruments | 1+: 2.0017 10+: 1.8729 30+: 1.4813 100+: 1.4556 500+: 1.3757 1,000+: 1.2881 | 0.002% 1-Ch (Mono) 8V ±18V 50kΩ Class AB SOIC-8 SMD, Adhesive Mount 1.75mm H | [51 empty] | 254 | https://www.unikeyic.com/media/datasheet/9e/02/ee3f/9e/623686845fe5692c6282f3c4272da05e.pdf | https://www.unikeyic.com/products/multimedia-amplifiers/ina134ua-2k5/33533289.html
INA137UA | Texas Instruments | 75: 2.924 150: 2.7998 300: 2.6976 525: 2.6284 1,050: 2.5565 2,550: 2.4827 | Texas Instruments Differential Line Receiver, SOICencapsulation, 8Pin, 2bit | [5 empty] | Audio |  | INA137 | [13 empty] | 3 (168 Hours) |  | Surface Mount | [9 empty] | 8-SOIC (0.154", 3.90mm Width) | Tube |  | 266173 |  |  | - |  |  |  | 8-SOIC | [7 empty] | 15161 | https://www.unikeyic.com/media/datasheet/22/19/a118/22/66b06734da75f98917270a3db399d05b.pdf | https://www.unikeyic.com/products/multimedia-amplifiers/ina137ua/33452578.html
INA137UA/2K5 | Texas Instruments | 1+: 2.1625 10+: 1.8474 50+: 1.6382 100+: 1.4107 500+: 1.3363 | Op Amp, 0.001% Gain Error, 1-Ch Mono, 8V-36V, 4MHz, 2kΩ, Class AB, SOIC-8, SMD, Adhesive Mount, 1.5mm H | [51 empty] | 112 | https://www.unikeyic.com/media/datasheet/22/19/a118/22/66b06734da75f98917270a3db399d05b.pdf | https://www.unikeyic.com/products/multimedia-amplifiers/ina137ua-2k5/33133394.html
INA1620EVM | Texas Instruments | 1: 37.1517 | Headphones, 2-Channel (Stereo), 0.142*2 @ 32Ω, Class AB |  |  |  | Class AB |  |  |  | INA1620 | [11 empty] | 142mW x 2 @ 32Ohm |  | 1 (Unlimited) | [9 empty] | Headphones, 2-Channel (Stereo) |  |  | Bulk |  | 9356378 |  |  | - |  |  | Board(s) |  |  | INA1620 |  |  | ±15V |  |  | 23 | https://www.unikeyic.com/media/datasheet/29/69/4ae4/29694ae4783bd8b9038bc572f0689439.pdf | https://www.unikeyic.com/products/multimedia-amplifiers/ina1620evm/33554801.html
INA2137PA | Texas Instruments | 100: 4.5957 300: 4.5617 500: 4.5277 1,000: 4.4596 5,000: 4.4255 | 0.001%, 2-Channel Stereo, 8V-36V, Class AB, Op Amp, PDIP-14, TH, 5.08mm H | [5 empty] | Audio |  | INA2137 | [13 empty] | Not Applicable |  | Through Hole | [9 empty] | 14-DIP (0.300", 7.62mm) | Tube |  | 266174 |  |  | - |  |  |  | 14-PDIP | [7 empty] | 11510 | https://www.unikeyic.com/media/datasheet/22/19/a118/22/66b06734da75f98917270a3db399d05b.pdf | https://www.unikeyic.com/products/multimedia-amplifiers/ina2137pa/33125440.html
INA2137UA | Texas Instruments | 10+: 10.982 1,000+: 9.9834 5,000+: 9.5065 | 0.001% 2-Channel (Stereo) 8V ±18V, 36V 4MHz Class AB SOIC-14 SMD 1.75mm H | [51 empty] | 340 | https://www.unikeyic.com/media/datasheet/22/19/a118/22/66b06734da75f98917270a3db399d05b.pdf | https://www.unikeyic.com/products/multimedia-amplifiers/ina2137ua/33404202.html
INA2137UA/2K5 | Texas Instruments | 1+: 2.1369 100+: 1.9445 1,250+: 1.8876 2,500+: 1.839 | 0.001%, 2-Channel (Stereo), 8V-36V, Class AB, SOIC-14, SMD, Adhesive Mount, 1.5mm H | [51 empty] | 1 | https://www.unikeyic.com/media/datasheet/22/19/a118/22/66b06734da75f98917270a3db399d05b.pdf | https://www.unikeyic.com/products/multimedia-amplifiers/ina2137ua-2k5/33355361.html
IR4302MTRPBF | Infineon Technologies | 10: 3.0795 100: 3.029 500: 2.9533 1,000: 2.8775 | Infineon Audio Amplifier IC, PQFN44 Package, Class D, 44-Pin, 130W Max Power | [7 empty] | IR4302 |  |  |  |  | Depop, Differential Inputs | [6 empty] | 130W x 2 @ 4Ohm |  | 2 (1 Year) |  | Surface Mount | [5 empty] | -40°C ~ 100°C (TA) |  | 2-Channel (Stereo) |  | 44-PowerVFQFN |  |  | 3672196 |  |  | - |  |  |  | 44-PQFN (7x7) |  |  |  |  | 10V ~ 15V |  |  |  | https://www.unikeyic.com/media/datasheet/5b/da/e020/5b/4c8d547de33778a1036b272b4cc15caa.pdf | https://www.unikeyic.com/products/multimedia-amplifiers/ir4302mtrpbf/33128436.html
IR4311MTRPBF | Infineon Technologies | 100: 2.1686 300: 2.1526 500: 2.1365 1,000: 2.1044 5,000: 2.0883 | 0.02%@4Ω @1W 1-Ch Mono 35*1@4Ω D-Class QFN SMD, Adhesive Mount 5mm × 6mm × 950μm | [7 empty] | IR4311 |  |  |  |  | Depop, Differential Inputs | [6 empty] | 35W x 1 @ 4Ohm |  | 2 (1 Year) |  | Surface Mount | [5 empty] | -40°C ~ 100°C (TA) |  | 1-Channel (Mono) |  | 22-PowerVQFN |  |  | 3897221 |  |  | - |  |  |  | 22-PQFN (5x6) |  |  |  |  | - |  |  | 3035 | https://www.unikeyic.com/media/datasheet/a4/bd/c32d/a4bdc32da0d9f3f9dc6fef64cee84cb0.pdf | https://www.unikeyic.com/products/multimedia-amplifiers/ir4311mtrpbf/33017896.html
IR4312MTRPBF | Infineon Technologies | 100: 4.9691 300: 4.9323 500: 4.8955 1,000: 4.8219 5,000: 4.7851 | 0.02%@4Ω @1W 2-Ch Stereo 10V 35*2 @4Ω 15V Class D QFN SMD, Adhesive Mount 7mm × 7mm × 950μm | [7 empty] | IR4312 |  |  |  |  | Depop, Differential Inputs | [6 empty] | 35W x 2 @ 4Ohm |  | 2 (1 Year) |  | Surface Mount | [5 empty] | -40°C ~ 100°C (TA) |  | 2-Channel (Stereo) |  | 44-PowerVFQFN |  |  | 3897222 |  |  | - |  |  |  | 44-PQFN (7x7) |  |  |  |  | 10V ~ 15V |  |  | 7310 | https://www.unikeyic.com/media/datasheet/d4/08/6660/d4/7e1bcd10db6b7f7da037bf0fe0735457.pdf | https://www.unikeyic.com/products/multimedia-amplifiers/ir4312mtrpbf/33053824.html
IR4321MTRPBF | Infineon Technologies | 10: 2.3644 25: 2.2698 50: 2.1185 100: 2.0807 250: 2.0807 500: 2.0428 1,000: 2.0428 | Infineon Audio Amp IC, Pre-heat 22-Pin Package, Type: Digital Amp, 22-Pin, 90W Max | [7 empty] | IR4321 |  |  |  |  | Depop, Differential Inputs | [6 empty] | 90W x 1 @ 4Ohm |  | 2 (1 Year) |  | Surface Mount | [5 empty] | -40°C ~ 100°C (TA) |  | 1-Channel (Mono) |  | 22-PowerVQFN |  |  | 4172097 |  |  | - |  |  |  | 22-QFN (3x4) |  |  |  |  | - |  |  | 6786 | https://www.unikeyic.com/media/datasheet/a4/bd/c32d/a4bdc32da0d9f3f9dc6fef64cee84cb0.pdf | https://www.unikeyic.com/products/multimedia-amplifiers/ir4321mtrpbf/33467116.html
IR4322MTRPBF | Infineon Technologies | 1+: 3.6447 100+: 3.3129 750+: 3.2173 1,500+: 3.1548 3,000+: 3.0923 18,000+: 3.0766 39,000+: 3.0471 | Infineon Audio Amplifier IC PQFN44 Class D 44-Pin 100W Max | [51 empty] | 3000 | https://www.unikeyic.com/media/datasheet/85/4f/6ee5/854f6ee590b8a0f136b223a06f88ef51.pdf | https://www.unikeyic.com/products/multimedia-amplifiers/ir4322mtrpbf/33373800.html
IRS2052MTRPBF | Infineon Technologies | 1+: 5.8685 10+: 5.2582 25+: 5.2582 50+: 5.1643 100+: 5.1643 250+: 5.0704 500+: 5.0704 | Infineon Audio Amp IC, MLPQ-48, Digital Amp, 48-Pin, 6W Max | [51 empty] | 2584 | https://www.unikeyic.com/media/datasheet/8f/37/5946/8f375946bfb0e735df459315c067f904.pdf | https://www.unikeyic.com/products/multimedia-amplifiers/irs2052mtrpbf/33070712.html
IRS2092SPBF | Infineon Technologies | 500: 1.0112 1,000: 0.996 5,000: 0.9884 | 0.01% 1-Channel (Mono) 10V 500W 18V 4Ω D kind SOIC-16 SMD mount 1.75mm(height) | [7 empty] | IRS2092SPBF |  |  |  |  | Depop, Short-Circuit Protection | [6 empty] | - |  | 2 (1 Year) |  | Surface Mount | [5 empty] | -40°C ~ 125°C (TA) |  | 1-Channel (Mono) |  | 16-SOIC (0.154", 3.90mm Width) | Tube |  | 1928162 |  |  | - |  |  |  | 16-SOIC |  |  |  |  | 10V ~ 18V |  |  | 3640 | https://www.unikeyic.com/media/datasheet/8a/b0/08fd/8a/b1072871878578bfa0b4e2a08873f21e.pdf | https://www.unikeyic.com/products/multimedia-amplifiers/irs2092spbf/33355485.html
IRS2092STRPBF | Infineon Technologies | 1: 1.0853 10: 1.0155 30: 0.8031 100: 0.7892 500: 0.7458 1,000: 0.6983 | Infineon audio amplifier IC, PG-DSOencapsulation, type:D kind, 16Pin | [7 empty] | IRS2092 |  |  |  |  | Depop, Short-Circuit Protection | [6 empty] | - |  | 2 (1 Year) |  | Surface Mount | [5 empty] | -40°C ~ 125°C (TA) |  | 1-Channel (Mono) |  | 16-SOIC (0.154", 3.90mm Width) |  |  | 12720619 |  |  | - |  |  |  | 16-SOIC |  |  |  |  | 10V ~ 18V |  |  |  | https://www.unikeyic.com/media/datasheet/73/7a/d332/737ad3325ee47baf180135ff5f80f3b3.pdf | https://www.unikeyic.com/products/multimedia-amplifiers/irs2092strpbf/33041194.html
IRS2093MTRPBF | Infineon Technologies | 1: 3.973 100: 3.6117 750: 3.5057 1,500: 3.438 3,000: 3.3702 18,000: 3.3528 39,000: 3.3198 | Infineon Digital Audio Amp IC, MLPQ 48-Pin, 6.2W Max Pwr | [7 empty] | IRS2093 |  |  |  |  | Depop, Short-Circuit Protection, Shutdown | [6 empty] | - |  | 2 (1 Year) |  | Surface Mount | [5 empty] | -40°C ~ 125°C (TA) |  | 4-Channel (Quad) |  | 48-VFQFN Exposed Pad |  |  | 10129400 |  |  | - |  |  |  | PG-VQFN-48 |  |  |  |  | 10V ~ 15V |  |  |  | https://www.unikeyic.com/media/datasheet/33/ef/abef/33/4750c5c5ab11fc02886188d7a08ed615.pdf | https://www.unikeyic.com/products/multimedia-amplifiers/irs2093mtrpbf/33113387.html
IRS20957STRPB | Infineon Technologies | 1+: 1.4288 10+: 1.3368 30+: 1.0574 100+: 1.0389 500+: 0.9819 1,000+: 0.9194 | [52 empty] | 300 |  | https://www.unikeyic.com/products/multimedia-amplifiers/irs20957strpb/682981601.html
IRS20957STRPBF | Infineon Technologies | 1: 1.8902 10: 1.6095 30: 1.4328 100: 1.0884 500: 1.0067 1,000: 0.9711 | Infineon audio amplifier, SOICencapsulation, type:audio frequency, 16Pin, 500Wmax_power | [7 empty] | IRS20957 |  |  |  |  | Short-Circuit Protection, Shutdown | [6 empty] | - |  | 2 (1 Year) |  | Surface Mount | [5 empty] | -40°C ~ 125°C (TA) |  | 1-Channel (Mono) |  | 16-SOIC (0.154", 3.90mm Width) |  |  | 3738473 |  |  | - |  |  |  | 16-SOIC |  |  |  |  | 10V ~ 15V |  |  |  | https://www.unikeyic.com/media/datasheet/71/75/e174/7175e1747fb72451f7244a33a863c04b.pdf | https://www.unikeyic.com/products/multimedia-amplifiers/irs20957strpbf/33072051.html
IRS2452AM | Infineon Technologies | 10: 6.1041 100: 5.9709 250: 5.8619 500: 5.765 | Infineon Audio Amplifier IC, MLPQ-32 7x7, Class D, 32-Pin, 6W Max | [7 empty] | IRS2452 |  |  |  |  | Depop | [6 empty] | - |  | 2 (1 Year) |  | Surface Mount | [5 empty] | -40°C ~ 125°C (TA) |  | 2-Channel (Stereo) |  | 32-VFQFN Exposed Pad |  |  | 12685986 |  |  | - |  |  |  | 32-MLPQ (7x7) |  |  |  |  | 12V |  |  | 299 | https://www.unikeyic.com/media/datasheet/6e/91/30f9/6e/34d519cfaf1d255dadb0a9188df12f8d.pdf | https://www.unikeyic.com/products/multimedia-amplifiers/irs2452am/33079485.html
IRS2461SXUMA1 | Infineon Technologies | 1: 3.4678 10: 3.329 25: 3.1071 50: 3.1071 100: 3.0516 250: 2.9961 500: 2.9961 1,000: 2.9961 | AUDIO POWER AMPLIFIER, 1CH, 15V, SOIC-20; | [7 empty] | IRS2461 |  |  |  |  | - | [6 empty] | - |  |  |  | - | [5 empty] | - |  | - |  |  | Tape & Reel (TR) |  | 9829668 |  |  | - | [8 empty] | - |  |  | 848 | https://www.unikeyic.com/media/about_us/Unikey_ISO_9001_Certification.pdf | https://www.unikeyic.com/products/multimedia-amplifiers/irs2461sxuma1/33129504.html
IS31AP2005-SLS2-EB | Lumissil Microsystems | 1: 14.2041 | Class D Audio Amp 1-Ch (Mono) 2.95V*1 @4Ω |  |  |  | Class D |  |  |  | IS31AP2005 | [11 empty] | 2.95W x 1 @ 4Ohm |  | 1 (Unlimited) | [9 empty] | 1-Channel (Mono) |  |  | Bulk |  | 10243935 |  |  | - |  |  | Board(s) |  |  | IS31AP2005 |  |  | 2.7V ~ 5.5V |  |  | 4 | https://www.unikeyic.com/media/datasheet/ac/ed/e481/acede481f77401d4c8f51970aeff33ef.pdf | https://www.unikeyic.com/products/multimedia-amplifiers/is31ap2005-sls2-eb/33031757.html
IS31AP2006-DLS2-TR | Lumissil Microsystems | 2,500: 0.3225 5,000: 0.3138 7,500: 0.3094 12,500: 0.3046 17,500: 0.3018 25,000: 0.2991 | 1-Ch Mono 3*1 @ 4Ω SMD, Adhesive Mount | [7 empty] | IS31AP2006 |  |  |  |  | Depop, Shutdown | [6 empty] | 3W x 1 @ 4Ohm |  | 3 (168 Hours) |  | Surface Mount | [5 empty] | -40°C ~ 85°C (TA) |  | 1-Channel (Mono) |  | 8-WDFN Exposed Pad | Tape & Reel (TR) |  | 5319722 |  |  | - |  |  |  | 8-DFN (3x3) |  |  |  |  | 2.7V ~ 5.5V |  |  | 4808 | https://www.unikeyic.com/media/pdf/HTMLDatasheet/lumissil-microsystems/14/91/b30c/is31ap2006-dls2-tr/2025/11/is31ap2006.pdf | https://www.unikeyic.com/products/multimedia-amplifiers/is31ap2006-dls2-tr/33339048.html
ISL28227FBZ-T7A | Renesas Electronics | 50: 10.7155 200: 10.4682 500: 10.3033 | Renesas Electronics Low noise operational amplifier, dual channel, SOICencapsulation, Dual power, surface mount, 8Pin |  |  |  | General Purpose |  |  |  | ISL28227 | 1 nA | 45 mA | 2.2mA (x2 Channels) |  |  |  | 10 MHz | [6 empty] | 2 (1 Year) |  | Surface Mount |  | 2 |  |  |  | -40°C ~ 125°C |  | - |  | 8-SOIC (0.154", 3.90mm Width) |  |  | 2635799 |  |  | - | 3.6V/µs |  |  | 8-SOIC |  |  | 10 µV | 40 V |  |  | 4.5 V | 300 | https://www.unikeyic.com/media/datasheet/c2/4f/1128/c2/d0404d58572cd49c6ef9156717ca7e89.pdf | https://www.unikeyic.com/products/multimedia-amplifiers/isl28227fbz-t7a/33342954.html
ISL28227FUBZ-T7A | Renesas Electronics | 10: 5.9345 25: 5.6222 50: 5.3532 100: 4.7597 | Renesas Electronics Precision Op Amp, 8-Pin SOP, Dual Supply, SMD |  |  |  | General Purpose |  |  |  | ISL28227 | 1 nA | 45 mA | 2.2mA (x2 Channels) |  |  |  | 10 MHz | [6 empty] | 3 (168 Hours) |  | Surface Mount |  | 2 |  |  |  | -40°C ~ 125°C |  | - |  | 8-TSSOP, 8-MSOP (0.118", 3.00mm Width) |  |  | 3525414 |  |  | - | 3.6V/µs |  |  | 8-MSOP |  |  | 10 µV | 40 V |  |  | 4.5 V | 192 | https://www.unikeyic.com/media/datasheet/c2/4f/1128/c2/d0404d58572cd49c6ef9156717ca7e89.pdf | https://www.unikeyic.com/products/multimedia-amplifiers/isl28227fubz-t7a/33075675.html
ISL54001IRTZ | Renesas Electronics | 100: 2.3266 300: 2.3094 500: 2.2921 1,000: 2.2577 5,000: 2.2404 | 0.7%@8Ω 2-Channel (Stereo) 3V 1.23*2@8Ω 5.5V 8Ω TQFN-20(EP) SMD 4mm × 4mm × 730μm | [12 empty] | Depop, Input Multiplexer, Shutdown, Thermal Protection | [6 empty] | 1.23W x 2 @ 8Ohm |  |  |  | Surface Mount | [5 empty] | -40°C ~ 85°C (TA) |  | 2-Channel (Stereo) |  | 20-WFQFN Exposed Pad | Tube |  | 11550780 |  |  | - |  |  |  | 20-TQFN (4x4) |  |  |  |  | 2.7V ~ 5.5V |  |  | 2520 | https://www.unikeyic.com/media/datasheet/e5/9d/00d4/e5/85b61e222745590a1477fb2d9efbe55a.pdf | https://www.unikeyic.com/products/multimedia-amplifiers/isl54001irtz/33437428.html
ISL54003IRTZ | Renesas Electronics | 100: 2.1399 300: 2.124 500: 2.1082 1,000: 2.0765 5,000: 2.0606 | 0.7%@8Ω@800mW 0.07%@32Ω@15mW 1-Ch Mono w/ Stereo Headphones 1.23*1@8Ω 0.215*2@16Ω Class-AB QFN SMD 4mm × 4mm × 730μm | [12 empty] | Depop, Shutdown, Thermal Protection | [6 empty] | 1.23W x 1 @ 8Ohm; 215mW x 2 @ 16Ohm |  |  |  | Surface Mount | [5 empty] | -40°C ~ 85°C (TA) |  | 1-Channel (Mono) with Stereo Headphones |  | 20-WFQFN Exposed Pad | Tube |  | 11549869 |  |  | - |  |  |  | 20-TQFN (4x4) |  |  |  |  | 2.7V ~ 5.5V |  |  | 1887 | https://www.unikeyic.com/media/datasheet/88/1b/7381/88/f9d8c8b91e05d1af35e1769d90ea28fa.pdf | https://www.unikeyic.com/products/multimedia-amplifiers/isl54003irtz/33132034.html
ISL54004IRTZ | Renesas Electronics | 100: 3.2745 300: 3.2502 500: 3.226 1,000: 3.1774 5,000: 3.1532 | Audio Amp, 1-Ch Mono w/Stereo HP, 0.7%@8Ω, 1.23W@8Ω, 0.215W@16Ω, 3V-5.5V, TQFN-20(EP), SMD, 4mm×4mm×730μm | [12 empty] | Depop, Shutdown, Thermal Protection | [6 empty] | 1.23W x 1 @ 8Ohm; 215mW x 2 @ 16Ohm |  |  |  | Surface Mount | [5 empty] | -40°C ~ 85°C (TA) |  | 1-Channel (Mono) with Stereo Headphones |  | 20-WFQFN Exposed Pad | Tube |  | 11552630 |  |  | - |  |  |  | 20-TQFN (4x4) |  |  |  |  | 2.7V ~ 5.5V |  |  | 2512 | https://www.unikeyic.com/media/datasheet/54/06/6b0a/54066b0a19336b406775b24c7d9d6d46.pdf | https://www.unikeyic.com/products/multimedia-amplifiers/isl54004irtz/33110922.html
ISL54005IRTZ | Renesas Electronics | 100: 2.5277 300: 2.5089 500: 2.4902 1,000: 2.4528 5,000: 2.434 | 0.7%@ 8 Ω 1-Channel (Mono) with Stereo Headphones 3V 1.23*1 @ 8Ω，0.215*2 @ 16Ω 5.5V 32Ω TQFN-20(EP) SMD mount 4mm*4mm*730μm | [12 empty] | Depop, Input Multiplexer, Shutdown, Thermal Protection | [6 empty] | 1.23W x 1 @ 8Ohm; 215mW x 2 @ 16Ohm |  |  |  | Surface Mount | [5 empty] | -40°C ~ 85°C (TA) |  | 1-Channel (Mono) with Stereo Headphones |  | 20-WFQFN Exposed Pad | Tube |  |  |  |  | - |  |  |  | 20-TQFN (4x4) |  |  |  |  | 2.7V ~ 5.5V |  |  | 2577 | https://www.unikeyic.com/media/datasheet/88/1b/7381/88/f9d8c8b91e05d1af35e1769d90ea28fa.pdf | https://www.unikeyic.com/products/multimedia-amplifiers/isl54005irtz/33086240.html
ISL55001IBZ | Renesas Electronics | 1: 5.0198 10: 4.4977 25: 4.4977 50: 4.4174 100: 4.4174 250: 4.3371 500: 4.3371 | 30V 220MHz Voltage Feedback SOIC-8 SMD mount 1.5mm(height) |  | 220 MHz |  | Voltage Feedback |  |  |  | ISL55001 | 1.72 µA | 145 mA | 9mA |  |  |  | 70 MHz | [6 empty] | 1 (Unlimited) |  | Surface Mount |  | 1 |  |  |  | -40°C ~ 85°C |  | - |  | 8-SOIC (0.154", 3.90mm Width) | Bulk |  | 1976063 |  |  | - | 280V/µs |  |  | 8-SOIC |  |  | 60 µV | 30 V |  |  | 4.5 V | 39 | https://www.unikeyic.com/media/datasheet/24/3d/b088/24/739f040af08cd8270f0005289759f0fd.pdf | https://www.unikeyic.com/products/multimedia-amplifiers/isl55001ibz/33478822.html
ISL59114IRUZ-T7 | Renesas Electronics | 50: 9.0287 100: 8.8324 300: 8.767 500: 8.7016 1,000: 8.5707 5,000: 8.5053 | Op Amp, Rail-to-Rail, 8.8MHz, QFN, SMD, 2.1mm × 1.6mm × 500μm |  | 8.8 MHz |  |  |  | Reconstruction Filter |  |  |  | 145 mA | 3.1 mA | [12 empty] | Surface Mount |  | 3 | [5 empty] | Rail-to-Rail |  | 10-UFQFN | Bulk |  |  |  |  | - | 40V/µs |  |  | 10-UTQFN (2.1x1.6) | [5 empty] | 2.5V ~ 3.6V |  | 10139 | https://www.unikeyic.com/media/datasheet/d9/dd/37ff/d9/d0466bd109821193a8b2ab9d5bb8e8cf.pdf | https://www.unikeyic.com/products/multimedia-amplifiers/isl59114iruz-t7/33069505.html
ISL59420IUZ-T7 | Renesas Electronics | 100: 2.6138 300: 2.5945 500: 2.5751 1,000: 2.5364 5,000: 2.517 | IC 420MHz MSOP-10 SMD, Adhesive Mount 3mm × 3mm × 860μm |  | 420 MHz |  |  |  | 2:1 Multiplexer-Amplifier |  | ISL59420 |  | 130 mA | 11 mA | [10 empty] | 2 (1 Year) |  | Surface Mount |  | 1 | [5 empty] | - |  | 10-TFSOP, 10-MSOP (0.118", 3.00mm Width) | Tape & Reel (TR) |  | 1063683 |  |  | - | 1462V/µs |  |  | 10-MSOP | [5 empty] | - |  | 2164 | https://www.unikeyic.com/media/datasheet/1d/d6/cb66/1d/bae5a6b6203e6772f2db718c6e173972.pdf | https://www.unikeyic.com/products/multimedia-amplifiers/isl59420iuz-t7/33397806.html
ISL59440IAZ-T7 | Renesas Electronics | 100: 5.917 300: 5.8732 500: 5.8294 1,000: 5.7417 5,000: 5.6979 | Crystal Oscillator, 400MHz, QSOP-16, SMD, 4.9mm × 3.9mm × 1.4mm |  | 400 MHz |  |  |  | 4:1 Multiplexer-Amplifier |  |  |  | 130 mA | 14.5 mA | [12 empty] | Surface Mount |  | 1 | [5 empty] | - |  | 16-SSOP (0.154", 3.90mm Width) | Bulk |  | 11546497 |  |  | - | 1470V/µs |  |  | 16-QSOP | [5 empty] | - |  | 9108 | https://www.unikeyic.com/media/datasheet/fd/11/5ced/fd/38085a2d85548247e65c345fe984f10d.pdf | https://www.unikeyic.com/products/multimedia-amplifiers/isl59440iaz-t7/24244407.html
ISL59444IB | Renesas Electronics | 100: 2.5995 300: 2.5802 500: 2.561 1,000: 2.5224 5,000: 2.5032 | 1GHz SOIC-16 SMD |  | 1 GHz |  |  |  | 4:1 Multiplexer-Amplifier |  |  |  | 180 mA | 18 mA | [12 empty] | Surface Mount |  | 1 | [5 empty] | - |  | 16-SOIC (0.154", 3.90mm Width) | Tube |  | 11551234 |  |  | - | 1515V/µs |  |  | 16-SOIC | [5 empty] | ±4.5V ~ 5.5V |  | 1010 | https://www.unikeyic.com/media/datasheet/a3/c1/ec56/a3c1ec569163e56585dbea1c29fe2b66.pdf | https://www.unikeyic.com/products/multimedia-amplifiers/isl59444ib/24261697.html
ISL59830AIAZ | Renesas Electronics | 300: 2.01 500: 1.995 1,000: 1.965 5,000: 1.95 | Rail-to-Rail Op Amp 3.6V 200MHz QSOP-16 SMD 4.9mm × 3.9mm × 1.4mm |  | 200 MHz |  |  |  | Driver |  |  |  | 50 mA | 150 mA | [12 empty] | Surface Mount |  | 3 | [5 empty] | Rail-to-Rail |  | 16-SSOP (0.154", 3.90mm Width) | Bulk |  | 13518868 |  |  | - | 500V/µs |  |  | 16-QSOP | [5 empty] | 3V ~ 3.6V |  | 8940 | https://www.unikeyic.com/media/datasheet/97/cf/5a8c/97/a6bd3414a0bfa4de91ae08afce30c527.pdf | https://www.unikeyic.com/products/multimedia-amplifiers/isl59830aiaz/33404390.html
ISL59831IRTZ | Renesas Electronics | 100: 5.0122 300: 4.9751 500: 4.938 1,000: 4.8637 5,000: 4.8266 | [6 empty] | Reconstruction Filter |  |  |  | 50 mA | 6 mA | [12 empty] | Surface Mount |  | 1 | [5 empty] | - |  | 12-WFDFN Exposed Pad | Bulk |  |  |  |  | - | - |  |  | 12-TDFN (4x3) | [5 empty] | 3V ~ 3.6V |  | 9891 | https://www.unikeyic.com/media/datasheet/00/83/40b1/5f/98c9b2c9df743e8a3ceb6a0d7838c46d.pdf | https://www.unikeyic.com/products/multimedia-amplifiers/isl59831irtz/34452272.html
ISL59831IRTZ-T7 | Renesas Electronics | 100: 5.0122 300: 4.9751 500: 4.938 1,000: 4.8637 5,000: 4.8266 | [6 empty] | Reconstruction Filter |  |  |  | 50 mA | 6 mA | [12 empty] | Surface Mount |  | 1 | [5 empty] | - |  | 12-WFDFN Exposed Pad | Bulk |  | 11510081 |  |  | - | - |  |  | 12-TDFN (4x3) | [5 empty] | 3V ~ 3.6V |  | 8379 | https://www.unikeyic.com/media/datasheet/00/83/40b1/5f/98c9b2c9df743e8a3ceb6a0d7838c46d.pdf | https://www.unikeyic.com/products/multimedia-amplifiers/isl59831irtz-t7/22822740.html
ISL59833IAZ-T7 | Renesas Electronics | 1+: 5.3309 100+: 4.7606 1,000+: 4.641 15,000+: 4.612 30,000+: 4.571 | Rail-to-Rail, 3V~3.6V, 200MHz, QSOP-16, SMD, Adhesive Mount, 4.9mm × 3.9mm × 1.4mm | [51 empty] | 75 | https://www.unikeyic.com/media/datasheet/fc/53/9e04/fc/ab12b10e90c1b185a1d6b4977474d68f.pdf | https://www.unikeyic.com/products/multimedia-amplifiers/isl59833iaz-t7/33422502.html
ISL98001CQZ-140 | Renesas Electronics | 25: 24.2187 50: 23.3719 100: 22.8638 300: 22.6945 500: 22.5251 1,000: 22.1864 5,000: 22.017 | 3.6V Video Digitizer MQFP(EP) SMD 20mm × 14mm × 2.75mm | [5 empty] | Consumer Video | [17 empty] | Surface Mount | [9 empty] | 128-BFQFP | Tray |  | 11549793 |  |  | - |  |  |  | 128-MQFP (14x20) |  |  |  |  | 3.0V ~ 3.6V |  |  | 171 | https://www.unikeyic.com/media/datasheet/b0/4a/a8c9/3e/f6243fd9fa29f551bb30d71b5f178156.pdf | https://www.unikeyic.com/products/multimedia-amplifiers/isl98001cqz-140/27310543.html
ISL99201IRTCZ-T | Renesas Electronics | 500: 0.7428 1,000: 0.7316 5,000: 0.7261 | Audio Amp 0.09%@8Ω@0.2W 0.05%@8Ω@1W 1-Ch Mono 2.4V 1.4×1@8Ω 5.5V 8Ω Class D DFN SMD, Adhesive Mount 3mm × 3mm × 730μm | - |  | D kind |  | Industrial |  | 8Ω |  |  |  |  | ISL99201IRTCZ-T Renesas Electronics |  |  |  |  | 3mm*3mm*730μm | 5.5V | 1.4*1 @ 8Ω |  | 2.4V |  | SMD mount, glue mount |  |  |  |  | 85℃(TA) | -40℃(TA) |  | 1-Channel (Mono) |  | DFN |  |  | Stop production |  | Compliant | Tape and reel packaging | [5 empty] | 0.09%@ 8Ω @ 0.2W, 0.05%@ 8Ω @ 1W | [6 empty] | 11172 | https://www.unikeyic.com/media/datasheet/d1/7e/d755/d17ed755fbb23c38af2decf7892eb357.pdf | https://www.unikeyic.com/products/multimedia-amplifiers/isl99201irtcz-t/32996273.html
ISL99201IRTDZ-TK | Renesas Electronics | 500: 0.7428 1,000: 0.7316 5,000: 0.7261 | Audio Amp 0.09%@8Ω@0.2W 0.05%@8Ω@1W 1-Ch Mono 2.4V 1.4×1@8Ω 5.5V 8Ω Class D DFN SMD, Adhesive Mount 3mm × 3mm × 730μm | - |  | D kind |  | Industrial |  | 8Ω |  |  |  |  | ISL99201IRTDZ-TK Renesas Electronics |  |  |  |  | 3mm*3mm*730μm | 5.5V | 1.4*1 @ 8Ω |  | 2.4V |  | SMD mount, glue mount |  |  |  |  | 85℃(TA) | -40℃(TA) |  | 1-Channel (Mono) |  | DFN |  |  | Stop production |  | Compliant | Tape and reel packaging | [5 empty] | 0.09%@ 8Ω @ 0.2W, 0.05%@ 8Ω @ 1W | [6 empty] | 7448 | https://www.unikeyic.com/media/datasheet/d1/7e/d755/d17ed755fbb23c38af2decf7892eb357.pdf | https://www.unikeyic.com/products/multimedia-amplifiers/isl99201irtdz-tk/33390754.html
ISL99203IIZ-T | Renesas Electronics | 100: 2.0824 300: 2.067 500: 2.0516 1,000: 2.0207 5,000: 2.0053 | 0.05% 1-Ch Mono w/ Stereo Headphones, 3V, 1.5*1 @ 8Ω, 5.5V, 32Ω, WLCSP, SMD, Adhesive Mount, 2.54mm × 2.05mm × 300μm | [12 empty] | Depop, Differential Inputs, I²C, Mute, Short-Circuit and Thermal Protection, Shutdown, Volume Control | [6 empty] | 1.5W x 1 @ 8Ohm |  |  |  | Surface Mount | [5 empty] | -40°C ~ 85°C (TA) |  | 1-Channel (Mono) with Stereo Headphones |  | 20-UFBGA, WLCSP | Bulk |  | 11558995 |  |  | - |  |  |  | 20-WLCSP (2.55x2.05) |  |  |  |  | 2.4V ~ 5.5V |  |  | 5635 | https://www.unikeyic.com/media/datasheet/ab/63/982c/ab/153180ba378c3508cf0e3342da229603.pdf | https://www.unikeyic.com/products/multimedia-amplifiers/isl99203iiz-t/33508014.html
KA2142C | ON Semiconductor | 1,000: 0.3196 5,000: 0.3171 | SIP-10 TH, 25.75mm L × 7.9mm W | - |  | It is intended for direct drive of the deflection coils with a high efficiency. |  | Industrial |  | - |  |  |  |  | KA2142C ON Semiconductor |  |  |  |  | 25.75mm(Length)*7.9mm(width) | - | - |  | - |  | Through hole mounting |  |  |  | -20℃~70℃ |  |  |  | - |  | SIP-10 |  |  | Stop production |  | Compliant | Tube | [5 empty] | - | [6 empty] | 11664 | https://www.unikeyic.com/media/datasheet/52/f1/74b9/52f174b988a29d8d6ae3127d25747508.pdf | https://www.unikeyic.com/products/multimedia-amplifiers/ka2142c/33505062.html
KA2206B | GREEN MICRO | 1: 0.1612 10: 0.1326 30: 0.1091 100: 0.0982 300: 0.0895 1,000: 0.0843 | KA2206BIC,operating voltage4.5V-11V。(4Ωload)output2.3W,BTL(8Ωload)output4.7W。,General PurposeHDIP-12encapsulation,、。 | - |  | - |  | Industrial |  | - |  |  |  |  | KA2206B GREEN MICRO | [5 empty] | - | - |  | - |  | Through hole mounting |  |  |  | -25℃~85℃ |  |  |  | - |  | HDIP-12 | [11 empty] | - | [7 empty] | https://www.unikeyic.com/media/datasheet/1b/d4/c1c2/1bd4c1c28ff8de18577f84e4189b66ff.pdf | https://www.unikeyic.com/products/multimedia-amplifiers/ka2206b/1001005884.html
LA2000S-MTK-E | ON Semiconductor | 1,000: 0.274 5,000: 0.2719 | [22 empty] | 3 (168 Hours) | [12 empty] | Bulk |  |  |  |  | * | [11 empty] | 5027 | https://www.unikeyic.com/media/about_us/Unikey_ISO_9001_Certification.pdf | https://www.unikeyic.com/products/multimedia-amplifiers/la2000s-mtk-e/33387306.html
LA2616V-TLM-H | SANYO Electric | 500: 0.7417 1,000: 0.7305 5,000: 0.725 | [22 empty] | 3 (168 Hours) | [12 empty] | Bulk |  |  |  |  | * | [11 empty] | 3724 | https://www.unikeyic.com/media/about_us/Unikey_ISO_9001_Certification.pdf | https://www.unikeyic.com/products/multimedia-amplifiers/la2616v-tlm-h/861813.html
LA4192-E | ON Semiconductor | 1,000: 0.3424 5,000: 0.3398 | 2.3*2 @ 4Ω DIP-12 | [12 empty] | - | [6 empty] | 2.3W x 2 @ 4Ohm |  | 3 (168 Hours) |  | Through Hole | [5 empty] | -20°C ~ 75°C (TA) |  | 2-Channel (Stereo) |  | 12-DIP (0.300", 7.62mm) | Bulk |  | 12121021 |  |  | - |  |  |  | 12-DIP-F |  |  |  |  | 9V |  |  | 131271 | https://www.unikeyic.com/media/about_us/Unikey_ISO_9001_Certification.pdf | https://www.unikeyic.com/products/multimedia-amplifiers/la4192-e/4446854.html
LA42071L-E | SANYO Electric | 500: 0.6719 1,000: 0.6618 5,000: 0.6568 | [22 empty] | 3 (168 Hours) | [12 empty] | Bulk |  |  |  |  | * | [11 empty] | 37013 | https://www.unikeyic.com/media/about_us/Unikey_ISO_9001_Certification.pdf | https://www.unikeyic.com/products/multimedia-amplifiers/la42071l-e/9048604.html
LA42071L-LG-E | SANYO Electric | 1,000: 0.2511 5,000: 0.2492 |  | - |  | - |  |  |  | - | [10 empty] | - | - |  | - | [9 empty] | - | [13 empty] | - | [6 empty] | 7433 | https://www.unikeyic.com/media/about_us/Unikey_ISO_9001_Certification.pdf | https://www.unikeyic.com/products/multimedia-amplifiers/la42071l-lg-e/4661824.html
LA42105-E | SANYO Electric | 500: 1.124 1,000: 1.1071 5,000: 1.0986 | 1-Channel Mono 5*1 @ 8Ω HZIP-15 TH | [12 empty] | - | [6 empty] | 5W x 1 @ 8Ohm |  | 3 (168 Hours) |  | Through Hole | [5 empty] | -20°C ~ 75°C (TA) |  | 1-Channel (Mono) |  | 15-SSIP Exposed Pad, Formed Leads | Bulk |  | 12610097 |  |  | - |  |  |  | 15-HZIP |  |  |  |  | 9.5V ~ 16V |  |  | 11226 | https://www.unikeyic.com/media/about_us/Unikey_ISO_9001_Certification.pdf | https://www.unikeyic.com/products/multimedia-amplifiers/la42105-e/6126308.html
LA42152-E | ON Semiconductor | 100: 2.7718 300: 2.7513 500: 2.7307 1,000: 2.6897 5,000: 2.6691 |  | - |  | - |  |  |  | - | [10 empty] | - | - |  | - | [9 empty] | - | [13 empty] | - | [6 empty] | 10241 | https://www.unikeyic.com/media/about_us/Unikey_ISO_9001_Certification.pdf | https://www.unikeyic.com/products/multimedia-amplifiers/la42152-e/33365919.html
LA42152L-E | ON Semiconductor | 300: 1.8817 500: 1.8677 1,000: 1.8396 5,000: 1.8255 | 2-Channel Stereo 16.5V 15*2 @ 8Ω 24V SIPH-12 TH | [12 empty] | - | [6 empty] | 15W x 2 @ 8Ohm |  | 3 (168 Hours) |  | Through Hole | [5 empty] | -25°C ~ 75°C (TA) |  | 2-Channel (Stereo) |  | 12-SIP Exposed Pad | Bulk |  |  |  |  | - |  |  |  | 12-SIPH |  |  |  |  | 16.5V ~ 24V |  |  | 24219 | https://www.unikeyic.com/media/about_us/Unikey_ISO_9001_Certification.pdf | https://www.unikeyic.com/products/multimedia-amplifiers/la42152l-e/33376485.html
LA42210-E | SANYO Electric | 500: 0.7533 1,000: 0.742 5,000: 0.7363 | 2-Channel Stereo Amp, 10*2 @ 8Ω, HZIP-15, TH | [12 empty] | - | [6 empty] | 10W x 2 @ 8Ohm |  | 3 (168 Hours) |  | Through Hole | [5 empty] | -20°C ~ 75°C (TA) |  | 2-Channel (Stereo) |  | 15-SSIP Exposed Pad, Formed Leads | Bulk |  | 12617925 |  |  | - |  |  |  | 15-HZIP |  |  |  |  | 13V ~ 18V |  |  | 18688 | https://www.unikeyic.com/media/about_us/Unikey_ISO_9001_Certification.pdf | https://www.unikeyic.com/products/multimedia-amplifiers/la42210-e/20441381.html
LA4227-E | ON Semiconductor | 1,000: 0.3424 5,000: 0.3398 | Stereo Audio Amp 9V 3*2 @ 3Ω 20V DIP-12 TH | [12 empty] | - | [6 empty] | 3W x 2 @ 3Ohm |  | 3 (168 Hours) |  | Through Hole | [5 empty] | -20°C ~ 75°C (TA) |  | 2-Channel (Stereo) |  | 12-DIP (0.300", 7.62mm) | Bulk |  |  |  |  | - |  |  |  | 12-DIP-F |  |  |  |  | 9V ~ 20V |  |  | 72108 | https://www.unikeyic.com/media/about_us/Unikey_ISO_9001_Certification.pdf | https://www.unikeyic.com/products/multimedia-amplifiers/la4227-e/6450222.html
LA4227L-E | SANYO Electric | 1,000: 0.3424 5,000: 0.3398 | 2-Channel (Stereo) 3*2 @ 3Ω TH | [12 empty] | - | [6 empty] | 3W x 2 @ 3Ohm |  | 3 (168 Hours) |  | Through Hole | [5 empty] | -20°C ~ 75°C (TA) |  | 2-Channel (Stereo) |  | 12-DIP (0.300", 7.62mm) | Bulk |  | 12611347 |  |  | - |  |  |  | 12-DIP-F |  |  |  |  | 9V ~ 20V |  |  | 79038 | https://www.unikeyic.com/media/about_us/Unikey_ISO_9001_Certification.pdf | https://www.unikeyic.com/products/multimedia-amplifiers/la4227l-e/30914488.html
LA4440-E | ON Semiconductor | 100: 2.1973 300: 2.1811 500: 2.1648 1,000: 2.1322 5,000: 2.116 | 2-Channel (Stereo) 6*2 @ 4Ω SIP-14 Through hole mounting | [12 empty] | - | [6 empty] | 6W x 2 @ 4Ohm |  | 3 (168 Hours) |  | Through Hole | [5 empty] | -20°C ~ 75°C (TA) |  | 2-Channel (Stereo) |  | 14-SIP | Bulk |  |  |  |  | - |  |  |  | 14-SIP |  |  |  |  | 13.2V |  |  | 344 | https://www.unikeyic.com/media/datasheet/0d/2c/3d56/0d/e5347a4ad786daa1174549a6116a2dce.pdf | https://www.unikeyic.com/products/multimedia-amplifiers/la4440-e/33455311.html
LA4450L-E | ON Semiconductor | 100: 3.4755 300: 3.4498 500: 3.424 1,000: 3.3726 5,000: 3.3468 | Class-AB Audio Amp, 2-Ch Stereo, 0.07%@8Ω@1W, 20*1@4Ω, SIP-14, TH, 4.5mm W × 13.8mm H | [7 empty] | LA4450 |  |  |  |  | Short-Circuit and Thermal Protection, Standby | [6 empty] | 20W x 1 @ 4Ohm |  | 1 (Unlimited) |  | Through Hole | [5 empty] | -35°C ~ 80°C (TA) |  | 2-Channel (Stereo) |  | 14-SIP | Tube |  | 5258415 |  |  | - |  |  |  | 14-SIP |  |  |  |  | 10V ~ 30V |  |  | 18020 | https://www.unikeyic.com/media/datasheet/44/06/7a9e/44/05dea311ccb4adef8073723637fdff18.pdf | https://www.unikeyic.com/products/multimedia-amplifiers/la4450l-e/33450129.html
LA4485-U-E | SANYO Electric | 500: 0.8693 1,000: 0.8562 5,000: 0.8497 | 2-Channel (Stereo) 5*2 @ 4Ω SIPH-13 TH | [12 empty] | - | [6 empty] | 5W x 2 @ 4Ohm |  | 3 (168 Hours) |  | Through Hole | [5 empty] | -30°C ~ 80°C (TA) |  | 2-Channel (Stereo) |  | 13-SIP | Bulk |  |  |  |  | - |  |  |  | 13-SIPH |  |  |  |  | 13.2V ~ 24V |  |  | 2698 | https://www.unikeyic.com/media/about_us/Unikey_ISO_9001_Certification.pdf | https://www.unikeyic.com/products/multimedia-amplifiers/la4485-u-e/4483239.html
LA4525-V-E | ON Semiconductor | 500: 0.9502 1,000: 0.936 5,000: 0.9288 | 10% 2-Channel (Stereo) 0.65*2 @ 4Ω Dual DIP-8 TH | [12 empty] | - | [6 empty] | 650mW x 2 @ 4Ohm |  | 3 (168 Hours) |  | Through Hole | [5 empty] | -25°C ~ 75°C (TA) |  | 2-Channel (Stereo) |  | 8-DIP (0.300", 7.62mm) | Bulk |  |  |  |  | - |  |  |  | 8-DIP |  |  |  |  | 6V |  |  | 268361 | https://www.unikeyic.com/media/about_us/Unikey_ISO_9001_Certification.pdf | https://www.unikeyic.com/products/multimedia-amplifiers/la4525-v-e/33391460.html
LA4533M-TE-L-E | SANYO Electric |  | 2-Channel (Stereo) 0.004*2 @ 16Ω MFPS-10 SMD mount | [12 empty] | - | [6 empty] | 4mW x 2 @ 16Ohm |  | 3 (168 Hours) |  | Surface Mount | [5 empty] | -20°C ~ 75°C (TA) |  | 2-Channel (Stereo) |  | 10-SOP (0.173", 4.40mm Width) | Bulk |  |  |  |  | - |  |  |  | 10-MFPS |  |  |  |  | 3V ~ 4.5V |  |  |  | https://www.unikeyic.com/media/about_us/Unikey_ISO_9001_Certification.pdf | https://www.unikeyic.com/products/multimedia-amplifiers/la4533m-te-l-e/33003292.html
LA4627HK-E | SANYO Electric | 300: 1.4398 500: 1.429 1,000: 1.4076 5,000: 1.3968 | [22 empty] | 3 (168 Hours) | [12 empty] | Bulk |  | 12608018 |  |  | * | [11 empty] | 6052 | https://www.unikeyic.com/media/about_us/Unikey_ISO_9001_Certification.pdf | https://www.unikeyic.com/products/multimedia-amplifiers/la4627hk-e/33092836.html
LA4627N-E | ON Semiconductor | 300: 1.454 500: 1.4432 1,000: 1.4215 5,000: 1.4106 | 2-Channel Stereo 9V 2×2 @ 4Ω 2.5×2 @ 3Ω 22V DIP-12 TH | [12 empty] | - | [6 empty] | 2W x 2 @ 4Ohm, 2.5W x 2 @ 3Ohm |  | 3 (168 Hours) |  | Through Hole | [5 empty] | -25°C ~ 75°C (TA) |  | 2-Channel (Stereo) |  | 12-DIP (0.300", 7.62mm) | Bulk |  |  |  |  | - |  |  |  | 12-DIP-F |  |  |  |  | 9V ~ 22V |  |  | 75062 | https://www.unikeyic.com/media/about_us/Unikey_ISO_9001_Certification.pdf | https://www.unikeyic.com/products/multimedia-amplifiers/la4627n-e/33341452.html
LA4635A-E | SANYO Electric | 500: 1.0313 1,000: 1.0158 5,000: 1.0081 | 2-Channel (Stereo) 0.0045*2 @ 3Ω SIPH-12 TH | [12 empty] | - | [6 empty] | 4.5mW x 2 @ 3Ohm |  | 3 (168 Hours) |  | Through Hole | [5 empty] | -20°C ~ 75°C (TA) |  | 2-Channel (Stereo) |  | 12-SIP Exposed Pad | Bulk |  | 12600063 |  |  | - |  |  |  | 12-SIPH |  |  |  |  | 12V ~ 24V |  |  | 2887 | https://www.unikeyic.com/media/about_us/Unikey_ISO_9001_Certification.pdf | https://www.unikeyic.com/products/multimedia-amplifiers/la4635a-e/22131762.html
LA4635B-E | SANYO Electric | 500: 1.0431 1,000: 1.0274 5,000: 1.0195 | 2-Channel (Stereo) SIPH-12 TH | [12 empty] | - | [6 empty] | - |  | 3 (168 Hours) |  | Through Hole | [5 empty] | -20°C ~ 75°C (TA) |  | 2-Channel (Stereo) |  | 12-SIP Exposed Pad | Bulk |  |  |  |  | - |  |  |  | 12-SIPH |  |  |  |  | 12V ~ 24V |  |  | 3628 | https://www.unikeyic.com/media/about_us/Unikey_ISO_9001_Certification.pdf | https://www.unikeyic.com/products/multimedia-amplifiers/la4635b-e/21666855.html
LA4705NA-E | ON Semiconductor | 100: 4.2367 300: 4.2053 500: 4.1739 1,000: 4.1112 5,000: 4.0798 | 0.1%, 2-Channel Stereo, 18W, 18V, 4Ω, Class-AB, SIP-18H, TH | [21 empty] | 3 (168 Hours) | [12 empty] | Bulk |  |  |  |  | * | [11 empty] | 9066 | https://www.unikeyic.com/media/about_us/Unikey_ISO_9001_Certification.pdf | https://www.unikeyic.com/products/multimedia-amplifiers/la4705na-e/33437352.html
LA4742L-E | ON Semiconductor | 100: 5.041 300: 5.0036 500: 4.9663 1,000: 4.8916 5,000: 4.8543 | 4-Channel (Quad) 14.4V 45*4 @ 4Ω 18V HZIP-25 TH | [12 empty] | - | [6 empty] | 45W x 4 @ 4Ohm |  | 3 (168 Hours) |  | Through Hole | [5 empty] | -40°C ~ 85°C (TA) |  | 4-Channel (Quad) |  | 25-SSIP Exposed Pad, Formed Leads | Bulk |  | 12605523 |  |  | - |  |  |  | 25-HZIP |  |  |  |  | 14.4V ~ 18V |  |  | 21082 | https://www.unikeyic.com/media/about_us/Unikey_ISO_9001_Certification.pdf | https://www.unikeyic.com/products/multimedia-amplifiers/la4742l-e/33422520.html
LA47536-E | ON Semiconductor | 50: 9.9389 100: 9.7229 300: 9.6509 500: 9.5788 1,000: 9.4348 5,000: 9.3628 | 0.1%@ 4Ω @ 4W 4-Channel (Quad) 14.4V 45*4 @ 4Ω 26V Class-AB HZIP-25 Through hole mounting 29.2mm*4.5mm*14.4mm | [12 empty] | - | [6 empty] | 45W x 4 @ 4Ohm |  | 3 (168 Hours) |  | Through Hole | [5 empty] | -40°C ~ 85°C (TA) |  | 4-Channel (Quad) |  | 25-SSIP Exposed Pad, Formed Leads | Bulk |  | 12128480 |  |  | - |  |  |  | 25-HZIP |  |  |  |  | 14.4V ~ 26V |  |  | 3702 | https://www.unikeyic.com/media/datasheet/fd/50/1629/fd/e5ec1d20428f1e5d47f9a8d818f8d1a4.pdf | https://www.unikeyic.com/products/multimedia-amplifiers/la47536-e/33463945.html
LA4814V-TLM-E | SANYO Electric | 1,000: 0.4794 5,000: 0.4757 | 1-Channel (Mono) or 2-Channel (Stereo) 0.7*1 @ 8Ω HSSOP-14 SMD | [12 empty] | Depop, Standby | [6 empty] | 700mW x 1 @ 8Ohm |  |  |  | Surface Mount | [5 empty] | -40°C ~ 85°C (TA) |  | 1-Channel (Mono) or 2-Channel (Stereo) |  | 14-LSSOP (0.173", 4.40mm Width) + 2 Heat Tabs | Bulk |  | 11512232 |  |  | - |  |  |  | 14-HSSOP |  |  |  |  | 2.7V ~ 7V |  |  | 9310 | https://www.unikeyic.com/media/datasheet/aa/69/8a37/aa/79930cee31758a067da866ceb6276d3b.pdf | https://www.unikeyic.com/products/multimedia-amplifiers/la4814v-tlm-e/33000939.html
LA74309TT-TLM-E | SANYO Electric | 1,000: 0.5935 5,000: 0.589 | 1-Channel (Mono) MSOP-10 SMD | [12 empty] | Microphone, Standby | [6 empty] | - |  |  |  | Surface Mount | [5 empty] | -20°C ~ 85°C (TA) |  | 1-Channel (Mono) |  | 10-TFSOP, 10-MSOP (0.118", 3.00mm Width) | Bulk |  | 11541902 |  |  | - |  |  |  | 10-MSOP |  |  |  |  | 3.1V ~ 3.6V |  |  | 1287 | https://www.unikeyic.com/media/datasheet/cf/9e/a7ef/cf/b9f0bf5ce6c16c6afc2918331f1c0495.pdf | https://www.unikeyic.com/products/multimedia-amplifiers/la74309tt-tlm-e/33080685.html
LA74330V-TLM-H | ON Semiconductor | 300: 1.3505 500: 1.3405 1,000: 1.3203 5,000: 1.3102 | Fluorescent Display Drivers | - |  | - |  |  |  | - | [10 empty] | - | - |  | - |  | glue mount | [7 empty] | - |  |  |  |  | On sale |  | Compliant | Tape and reel packaging | [5 empty] | - | [6 empty] | 2793 | https://www.unikeyic.com/media/about_us/Unikey_ISO_9001_Certification.pdf | https://www.unikeyic.com/products/multimedia-amplifiers/la74330v-tlm-h/33481354.html
LC75372ED-E | SANYO Electric | 500: 0.9965 1,000: 0.9815 5,000: 0.974 |  | - |  | - |  |  |  | - | [10 empty] | - | - |  | - | [9 empty] | - | [13 empty] | - | [6 empty] | 6409 | https://www.unikeyic.com/media/about_us/Unikey_ISO_9001_Certification.pdf | https://www.unikeyic.com/products/multimedia-amplifiers/lc75372ed-e/10641012.html
LC75412WH-E | ON Semiconductor | 100: 4.2367 300: 4.2053 500: 4.1739 1,000: 4.1112 5,000: 4.0798 | [6 empty] | - |  | LC754 | [5 empty] | - |  | - | [5 empty] | 3 (168 Hours) |  | Surface Mount | [5 empty] | - |  |  |  | - | Tray |  | 5258285 |  |  | - |  | - |  | - |  |  |  |  | - |  |  | 1546 | https://www.unikeyic.com/media/pdf/PCNObsolescenceEOL/on-semiconductor/af/75/22c8/sft1452-h/2025/11/PD21482X.pdf | https://www.unikeyic.com/products/multimedia-amplifiers/lc75412wh-e/33468597.html
LC898124KE-MH | ON Semiconductor | 100: 4.1074 300: 4.077 500: 4.0466 1,000: 3.9857 5,000: 3.9553 | [22 empty] | 1 (Unlimited) | [12 empty] | Tape & Reel (TR) |  | 15860653 |  |  | * | [11 empty] | 5270 | https://www.unikeyic.com/media/pdf/PCNObsolescenceEOL/on-semiconductor/43/7e/f21e/lc898249bxhtbg/2025/11/PD25554X.pdf | https://www.unikeyic.com/products/multimedia-amplifiers/lc898124ke-mh/24485872.html
LM1207N | Texas Instruments | 100: 2.542 300: 2.5232 500: 2.5044 1,000: 2.4667 5,000: 2.4479 | 10.8V-13.2V DIP-28 TH | [5 empty] | Video |  |  |  |  | 90 mA | [10 empty] | 3 (168 Hours) |  | Through Hole |  | 3 | [5 empty] | - |  | 28-DIP (0.600", 15.24mm) | Bulk |  |  |  |  | - | - |  |  | 28-DIP | [5 empty] | 10.8V ~ 13.2V |  | 38177 | https://www.unikeyic.com/media/datasheet/0a/d5/5f34/0ad55f34abb9457c30e8e88f1e639d40.pdf | https://www.unikeyic.com/products/multimedia-amplifiers/lm1207n/33475021.html
LM1246AAC/NA/NOPB | Texas Instruments | 500: 0.9526 1,000: 0.9383 5,000: 0.9312 | 4.75V 5.25V DIP, TH | [5 empty] | Video Display | [7 empty] | Preamplifier | [9 empty] | Through Hole | [9 empty] | 24-DIP (0.300", 7.62mm) | Tube |  |  |  |  | - |  |  |  | 24-DIP |  |  |  |  | 4.75V ~ 5.25V |  |  | 14076 | https://www.unikeyic.com/media/about_us/Unikey_ISO_9001_Certification.pdf | https://www.unikeyic.com/products/multimedia-amplifiers/lm1246aac-na-nopb/33104416.html
LM1279N | Texas Instruments | 500: 0.6158 1,000: 0.6065 5,000: 0.6019 | Cap Ceramic, 7.5V, 8.5V, 110MHz, DIP, TH |  | 110 MHz |  |  |  | General Purpose |  |  |  | 28 mA | 80 mA | [12 empty] | Through Hole |  | 3 | [5 empty] | - |  | 20-DIP (0.300", 7.62mm) | Tube |  | 11533352 |  |  | - | - |  |  | 20-PDIP | [5 empty] | 7.5V ~ 8.5V |  | 21827 | https://www.unikeyic.com/media/datasheet/74/95/dd17/7495dd17e1e7a27a46761c1526223cea.pdf | https://www.unikeyic.com/products/multimedia-amplifiers/lm1279n/33033135.html
LM1875L-TB5-T | UTC | 1: 0.6008 10: 0.4778 50: 0.4175 100: 0.3557 500: 0.3205 | 1% 1-Channel (Mono) 16V 25*1 @ 4Ω 60V TO-220B Flange mounting，Through hole mounting | - |  | - |  | Commercial |  | - |  |  |  |  | LM1875L-TB5-T UTC | [5 empty] | 60V | 25*1 @ 4Ω |  | 16V |  | Flange mounting, Through hole mounting |  |  |  | 70℃(max) |  |  |  | 1-Channel (Mono) |  | TO-220B |  |  | On sale |  | Compliant | Tube | [5 empty] | 1% | [7 empty] | https://www.unikeyic.com/media/datasheet/a8/5b/8959/a85b895977ab5ce50db0d1286ba8a5d8.pdf | https://www.unikeyic.com/products/multimedia-amplifiers/lm1875l-tb5-t/33039626.html
LM1875T | HXY MOSFET | 100: 0.2923 200: 0.2874 300: 0.2802 | Temp 0°C~+70V, Supply Voltage 60V | 70KHz |  | - |  |  |  | - | [10 empty] | 60V | 30W |  | 16V | [9 empty] | - |  | TO-220-5 | [11 empty] | 0.015% | [6 empty] | 360000 | https://www.unikeyic.com/media/about_us/Unikey_ISO_9001_Certification.pdf | https://www.unikeyic.com/products/multimedia-amplifiers/lm1875t/696252977.html
LM1875T | Toohong | 100: 0.4646 500: 0.4432 1,000: 0.4288 |  | - |  | - |  |  |  | - | [10 empty] | - | - |  | - | [9 empty] | - | [13 empty] | - | [6 empty] | 10000 | https://www.unikeyic.com/media/about_us/Unikey_ISO_9001_Certification.pdf | https://www.unikeyic.com/products/multimedia-amplifiers/lm1875t/1000409543.html
LM1875T | HGSEMi | 1+: 0.577 10+: 0.4677 50+: 0.4133 100+: 0.3585 500+: 0.3266 1,000+: 0.3098 | 16V 60V Audio Power Amplifier TO-220-5H | [51 empty] | 41800 | https://www.unikeyic.com/media/datasheet/47/c0/f5da/47/bf386b443cdb59599e2898a10b6597c8.pdf | https://www.unikeyic.com/products/multimedia-amplifiers/lm1875t/34001838.html
LM1875T/LF02 | Texas Instruments | 45: 3.8736 90: 3.7579 | Texas Instruments Audio Amp IC, TO-220, AB Class, 5-Pin, 20W Max | [7 empty] | LM1875 |  |  |  |  | Short-Circuit and Thermal Protection | [6 empty] | 25W x 1 @ 8Ohm |  | 1 (Unlimited) |  | Through Hole | [5 empty] | 0°C ~ 70°C (TA) |  | 1-Channel (Mono) |  | TO-220-5 Formed Leads | Tube |  | 3640530 |  |  | - |  |  |  | TO-220-5 |  |  |  |  | 16V ~ 60V, ±8V ~ 30V |  |  | 148 | https://www.unikeyic.com/media/datasheet/e0/ee/1fe5/e0/6380478ee907790f479eaab8a73e60e3.pdf | https://www.unikeyic.com/products/multimedia-amplifiers/lm1875t-lf02/33544330.html
LM1875T/NOPB | HXY MOSFET | 100+: 0.3248 200+: 0.3194 300+: 0.3112 | Temp 0°C~+70V, Supply Voltage 60V | [51 empty] | 359000 | https://www.unikeyic.com/media/datasheet/54/45/39b3/544539b3fc32b910db262ea5bcd1d5e0.pdf | https://www.unikeyic.com/products/multimedia-amplifiers/lm1875t-nopb/999174043.html
LM1875T/NOPB | Texas Instruments | 1+: 2.1955 10+: 1.8511 45+: 1.5611 90+: 1.3476 450+: 1.251 900+: 1.2083 | Texas Instruments Audio Amplifier TO-220 5-Pin 20W Max | [51 empty] | 562 | https://www.unikeyic.com/media/datasheet/e0/ee/1fe5/e0/6380478ee907790f479eaab8a73e60e3.pdf | https://www.unikeyic.com/products/multimedia-amplifiers/lm1875t-nopb/33019695.html
LM2202MX | Texas Instruments | 25: 4.17 100: 4.0392 500: 3.975 1,000: 3.894 10,000: 3.7074 | 8V 13.2V 230MHz SOP |  | 230 MHz |  |  |  | General Purpose |  |  |  | 28 mA | 48 mA | [12 empty] | Surface Mount |  | 1 | [5 empty] | - |  | 20-SOIC (0.295", 7.50mm Width) | Bulk |  |  |  |  | - | - |  |  | 20-SOIC | [5 empty] | 8V ~ 13.2V |  | 438 | https://www.unikeyic.com/media/about_us/Unikey_ISO_9001_Certification.pdf | https://www.unikeyic.com/products/multimedia-amplifiers/lm2202mx/33534619.html
LM2426TA | Texas Instruments | 25: 4.34 100: 4.2024 500: 4.1446 1,000: 4.059 10,000: 3.8517 | 180V TO-220-11 TH 20.02mm×4.5mm×10.69mm | [5 empty] | CRT Driver |  | LM2426 |  |  | 28 mA | [10 empty] | 3 (168 Hours) |  | Through Hole | [9 empty] | TO-220-11 Formed Leads | Bulk |  | 12123303 |  |  | - |  |  |  | TO-220-11 | [7 empty] | 791 | https://www.unikeyic.com/media/datasheet/1a/fd/e2eb/1afde2ebfbd42ea5636d98d63bd23417.pdf | https://www.unikeyic.com/products/multimedia-amplifiers/lm2426ta/31208101.html
LM2426TE | Texas Instruments | 100: 3.2888 300: 3.2645 500: 3.2401 1,000: 3.1914 5,000: 3.167 | [6 empty] | CRT Driver |  | LM2426 |  |  | 28 mA | [10 empty] | 1 (Unlimited) |  | Through Hole | [9 empty] | TO-220-11 Formed Leads | Bulk |  | 12117827 |  |  | - |  |  |  | TO-220-11 | [7 empty] | 2341 | https://www.unikeyic.com/media/datasheet/88/25/dec0/8825dec0bd0cfeec7245c195c392a194.pdf | https://www.unikeyic.com/products/multimedia-amplifiers/lm2426te/12620110.html
LM2468TA | Texas Instruments | 1,000: 0.2219 5,000: 0.2202 | 85V TO-220-9 TH 10.16mm × 4.57mm × 8.69mm | [5 empty] | CRT Driver |  | LM2468 |  |  | 18 mA | [10 empty] | 1 (Unlimited) |  | Through Hole | [9 empty] | TO-220-9 Formed Leads | Bulk |  |  |  |  | - |  |  |  | TO-220-9 | [7 empty] | 27930 | https://www.unikeyic.com/media/datasheet/ed/e9/8ca4/ede98ca44d81aeba895baaebeeaa7ca6.pdf | https://www.unikeyic.com/products/multimedia-amplifiers/lm2468ta/13518726.html
LM258AYDT | STMicroelectronics | 1+: 0.3085 100+: 0.2386 1,250+: 0.2081 2,500+: 0.1975 | 0.02% 3V ±15V 30V 1.1MHz General Purpose SOIC-8 SMD Adhesive Mount 1.65mm H | [51 empty] | 5455 | https://www.unikeyic.com/media/datasheet/17/9b/7ad4/179b7ad4cfde85ad3348dc6980f8acf7.pdf | https://www.unikeyic.com/products/multimedia-amplifiers/lm258aydt/33124254.html
LM2876TF/NOPB | Texas Instruments | 20: 6.007 40: 5.7054 100: 5.3871 260: 5.1319 500: 4.9928 1,000: 4.8707 | 0.06%@ 8Ω @ 25W 1-Channel (Mono) 10V，20V 40*1 @ 8Ω 60V 8Ω AB kind TO-220-11 Through hole mounting 20.02mm*4.5mm*10.64mm | [7 empty] | LM2876 |  |  |  |  | Mute, Short-Circuit and Thermal Protection | [6 empty] | 40W x1 @ 8Ohm |  | 1 (Unlimited) |  | Through Hole | [5 empty] | -20°C ~ 85°C (TA) |  | 1-Channel (Mono) |  | TO-220-11 Isolated Tab, Formed Leads | Tube |  | 41299 |  |  | Overture™ |  |  |  | TO-220-11 Isolated |  |  |  |  | 20V ~ 60V, ±10V ~ 30V |  |  | 615 | https://www.unikeyic.com/media/datasheet/45/1c/5108/45/408b05f00f6fe77dd0ca35998d39588f.pdf | https://www.unikeyic.com/products/multimedia-amplifiers/lm2876tf-nopb/33066849.html
LM2902LVIDR | Texas Instruments | 2,500: 0.1398 5,000: 0.1355 7,500: 0.1333 12,500: 0.1309 17,500: 0.1295 25,000: 0.1282 | General Purpose SOIC-14 SMD Adhesive Mount 0.005% ±2.75V 5.5V |  |  |  | General Purpose |  |  |  | LM2902 | 15 pA | 40 mA | 90µA (x4 Channels) |  |  |  | 1 MHz | [6 empty] | 2 (1 Year) |  | Surface Mount |  | 4 |  |  |  | -40°C ~ 125°C (TA) |  | - |  | 14-SOIC (0.154", 3.90mm Width) |  |  | 9685279 |  |  | - | 1.5V/µs |  |  | 14-SOIC |  |  | 1 mV | 5.5 V |  |  | 2.7 V | 4707 | https://www.unikeyic.com/media/datasheet/59/6b/87b9/59/5da9b28d9a82d2fb5a4249229fc10a68.pdf | https://www.unikeyic.com/products/multimedia-amplifiers/lm2902lvidr/33085090.html
LM2902LVIPWR | Texas Instruments | 1+: 0.1494 50+: 0.1147 2,000+: 0.1059 | General Purpose IC 0.005% ±2.75V 5.5V TSSOP-14 SMD | [51 empty] | 488 | https://www.unikeyic.com/media/datasheet/23/a4/6836/23/bcb36e5b4427f9149c78f89a73e448af.pdf | https://www.unikeyic.com/products/multimedia-amplifiers/lm2902lvipwr/33375199.html
LM2904AYDT | STMicroelectronics | 5: 0.2561 50: 0.2116 150: 0.192 | STMicroelectronics Low Power Op Amp, Dual Channel, SOIC-8, Single Supply, SMD |  |  |  | General Purpose |  |  |  | LM2904 | 20 nA | 40 mA | 700µA |  |  |  | 1.1 MHz | [6 empty] | 1 (Unlimited) |  | Surface Mount |  | 2 |  |  |  | -40°C ~ 125°C |  | Single-Ended |  | 8-SOIC (0.154", 3.90mm Width) |  |  | 2524240 |  |  | Automotive, AEC-Q100 | 0.6V/µs |  |  | 8-SOIC |  |  | 1 mV | 30 V |  |  | 3 V |  | https://www.unikeyic.com/media/datasheet/b1/e7/6990/b1e769905a4978ed3c9da808b5058369.pdf | https://www.unikeyic.com/products/multimedia-amplifiers/lm2904aydt/33065664.html
LM2904BIDR | Texas Instruments | 5+: 0.1058 50+: 0.086 150+: 0.0763 500+: 0.069 2,500+: 0.0632 5,000+: 0.0602 | General Purpose Op Amp, 0.001%, 3V, ±18V, 36V, 1.2MHz, SOIC-8, SMD, 1.75mm H | [51 empty] | 1500 | https://www.unikeyic.com/media/datasheet/dc/c9/a064/dcc9a064c35c61dc10eaa6227b5814ef.pdf | https://www.unikeyic.com/products/multimedia-amplifiers/lm2904bidr/33509261.html
LM2904LVIDGKR | Texas Instruments | 1+: 0.2561 100+: 0.1964 1,250+: 0.1725 2,500+: 0.1622 | General Purpose IC ±2.75V 5.5V VSSOP-8 SMD | [51 empty] | 500 | https://www.unikeyic.com/media/datasheet/06/d3/4d60/06/718dd36b0c1bc54531d9fa31a1bc48ec.pdf | https://www.unikeyic.com/products/multimedia-amplifiers/lm2904lvidgkr/33517268.html
LM2904LVIDR | Texas Instruments | 1+: 0.1259 10+: 0.1005 30+: 0.0771 100+: 0.0725 2,500+: 0.0686 5,000+: 0.0659 | 0.005% 2.7V ±2.75V, 5.5V General Purpose SOIC-8 SMD, Adhesive Mount 1.75mm H | [51 empty] | 2315 | https://www.unikeyic.com/media/datasheet/26/18/0ca8/26180ca871e562533dfb1afcb8b9db27.pdf | https://www.unikeyic.com/products/multimedia-amplifiers/lm2904lvidr/33082129.html
LM2904LVIPWR | Texas Instruments | 30+: 0.0791 500+: 0.0758 1,000+: 0.0713 2,000+: 0.0695 | 0.005% ±2.75V, 5.5V General Purpose TSSOP-8, SMD, Adhesive Mount | [51 empty] | 1000 | https://www.unikeyic.com/media/datasheet/f2/fb/fbf7/f2/3a4f3222a3d743d192afd190c0524ccf.pdf | https://www.unikeyic.com/products/multimedia-amplifiers/lm2904lvipwr/33452712.html
LM321LVIDBVR | Texas Instruments | 5+: 0.1047 50+: 0.0837 150+: 0.0725 500+: 0.0647 | 0.005% Rail to Rail 2.7V ±2.75V, 5.5V 1MHz General Purpose SOT-23-5 SMD, Adhesive Mount 1.45mm H | [51 empty] | 5999 | https://www.unikeyic.com/media/datasheet/db/2f/c163/db2fc16358b322f4f07aabb8b55203c2.pdf | https://www.unikeyic.com/products/multimedia-amplifiers/lm321lvidbvr/33132137.html
LM321LVIDCKR | Texas Instruments | 1+: 0.0914 200+: 0.0629 1,500+: 0.0572 3,000+: 0.0535 | 0.005% Rail-to-Rail Op Amp, 2.7V±2.75V, 5.5V, 1MHz, SC-70-5, SMD, 1.1mm H | [51 empty] | 112 | https://www.unikeyic.com/media/datasheet/db/2f/c163/db2fc16358b322f4f07aabb8b55203c2.pdf | https://www.unikeyic.com/products/multimedia-amplifiers/lm321lvidckr/33521680.html
LM321SN3T1G | ON Semiconductor | 5+: 0.1072 50+: 0.0848 150+: 0.0701 500+: 0.0625 3,000+: 0.0564 | onsemi General Purpose Op Amp, Single Channel, TSOP Package, Single Supply, SMD, 5-Pin | [51 empty] | 20017 | https://www.unikeyic.com/media/datasheet/f0/99/8b0d/f0/298e3f39e42ce91472cfd6e5a7cf14eb.pdf | https://www.unikeyic.com/products/multimedia-amplifiers/lm321sn3t1g/33518331.html
LM324LVIDR | Texas Instruments | 1+: 0.1981 100+: 0.1523 1,250+: 0.1291 2,500+: 0.1194 | Op Amp, Rail-to-Rail ±2.75V, 5.5V, 0.005%, SOIC-14, SMD, Adhesive Mount | [51 empty] | 2614 | https://www.unikeyic.com/media/datasheet/58/c1/906a/58/6811f7bc1ce55d59c571516b54bf47a6.pdf | https://www.unikeyic.com/products/multimedia-amplifiers/lm324lvidr/33505237.html
LM324LVIPWR | Texas Instruments | 1+: 0.1672 50+: 0.1286 2,000+: 0.1185 40,000+: 0.1178 60,000+: 0.1168 | Op Amp 0.005% Rail-to-Rail ±2.75V 5.5V General Purpose TSSOP-14 SMD | [51 empty] | 1870 | https://www.unikeyic.com/media/datasheet/58/c1/906a/58/6811f7bc1ce55d59c571516b54bf47a6.pdf | https://www.unikeyic.com/products/multimedia-amplifiers/lm324lvipwr/33046737.html
LM358AWDT | STMicroelectronics | 100: 0.199 500: 0.1957 1,000: 0.1908 5,000: 0.1874 10,000: 0.1841 | STMicroelectronics Low Power Op Amp, Dual Channel, SOIC-8, Single Supply, SMD |  |  |  | General Purpose |  |  |  | LM358 | 20 nA | 40 mA | 700µA |  |  |  | 1.1 MHz | [6 empty] | 1 (Unlimited) |  | Surface Mount |  | 2 |  |  |  | 0°C ~ 70°C |  | - |  | 8-SOIC (0.154", 3.90mm Width) |  |  | 9958380 |  |  | Automotive, AEC-Q100 | 0.6V/µs |  |  | 8-SOIC |  |  | 1 mV | 30 V |  |  | 3 V | 3484 | https://www.unikeyic.com/media/datasheet/12/32/d9c8/12/31cc67a5b8f254feedfa6003ca228064.pdf | https://www.unikeyic.com/products/multimedia-amplifiers/lm358awdt/33376289.html
LM358LVIDGKR | Texas Instruments | 1: 0.1351 100: 0.0902 1,250: 0.0818 2,500: 0.0751 | Op Amp, Rail-to-Rail ±2.75V, 5.5V, General Purpose, VSSOP-8, SMD, Adhesive Mount, 1.1mm H |  |  |  | General Purpose |  |  |  | LM358 | 15 pA | 40 mA | 90µA (x2 Channels) |  |  |  | 1 MHz | [6 empty] | 2 (1 Year) |  | Surface Mount |  | 2 |  |  |  | -40°C ~ 125°C |  | - |  | 8-TSSOP, 8-MSOP (0.118", 3.00mm Width) |  |  | 9659613 |  |  | - | 1.5V/µs |  |  | 8-VSSOP |  |  | 1 mV | 5.5 V |  |  | 2.7 V |  | https://www.unikeyic.com/media/datasheet/db/2f/c163/db2fc16358b322f4f07aabb8b55203c2.pdf | https://www.unikeyic.com/products/multimedia-amplifiers/lm358lvidgkr/33114630.html
LM358LVIDR | Texas Instruments | 5+: 0.1547 50+: 0.1262 150+: 0.1117 500+: 0.1012 | 0.005% Rail to Rail 2.7V ±2.75V 5.5V 1MHz General Purpose SOIC-8 SMD Adhesive Mount 1.75mm H | [51 empty] | 4779 | https://www.unikeyic.com/media/datasheet/db/2f/c163/db2fc16358b322f4f07aabb8b55203c2.pdf | https://www.unikeyic.com/products/multimedia-amplifiers/lm358lvidr/33070703.html
LM358LVIPWR | Texas Instruments | 1+: 0.1134 50+: 0.0757 2,000+: 0.0685 40,000+: 0.0681 60,000+: 0.0676 | Texas Instruments General Purpose Low Voltage Op Amp, Dual Channel, TSSOP, Dual/Single Supply, SMD, 8-Pin | [51 empty] | 1995 | https://www.unikeyic.com/media/datasheet/db/2f/c163/db2fc16358b322f4f07aabb8b55203c2.pdf | https://www.unikeyic.com/products/multimedia-amplifiers/lm358lvipwr/33101954.html
LM358WDT | STMicroelectronics | 1+: 0.2124 100+: 0.1628 1,250+: 0.1416 2,500+: 0.1335 37,500+: 0.1329 50,000+: 0.1316 | 0.02% 30V General Purpose SOIC-8 SMD, Adhesive Mount | [51 empty] | 10000 | https://www.unikeyic.com/media/datasheet/c3/23/c9cd/c3/19bd3f3ffae6267afb417dc925f4587d.pdf | https://www.unikeyic.com/products/multimedia-amplifiers/lm358wdt/33428448.html
LM380N-8/NOPB | Texas Instruments | 1: 4.2079 10: 3.1012 25: 3.1012 | Texas Instruments audio amplifier, MDIPencapsulation, type:audio power amplifier, 8Pin, 2.5Wmax_power | [7 empty] | LM380 |  |  |  |  | Short-Circuit and Thermal Protection | [6 empty] | 2.5W x 1 @ 8Ohm |  | 1 (Unlimited) |  | Through Hole | [5 empty] | 0°C ~ 70°C (TA) |  | 1-Channel (Mono) |  | 8-DIP (0.300", 7.62mm) | Tube |  | 6274 |  |  | - |  |  |  | 8-PDIP |  |  |  |  | 10V ~ 22V |  |  | 168 | https://www.unikeyic.com/media/datasheet/87/a4/0eb6/87/bb7308ffd2e28d295cb6799d37b53566.pdf | https://www.unikeyic.com/products/multimedia-amplifiers/lm380n-8-nopb/33391458.html
LM380N/NOPB | Texas Instruments | 1,000+: 0.7574 3,000+: 0.7325 6,000+: 0.7201 12,000+: 0.7139 | Texas Instruments Audio Amplifier, PDIP, Audio, 14-Pin, 2.5W Max | [51 empty] | 11675 | https://www.unikeyic.com/media/datasheet/87/a4/0eb6/87/bb7308ffd2e28d295cb6799d37b53566.pdf | https://www.unikeyic.com/products/multimedia-amplifiers/lm380n-nopb/33493785.html
LM386 | Yangzhou Gcore | 5: 0.092 50: 0.0716 150: 0.0626 500: 0.0562 2,500: 0.0474 4,000: 0.0449 | 0.2% 4V 700mW 12V 300KHz 8Ω SOP-8 | 300KHz |  | - |  | Commercial |  | 8Ω |  |  |  |  | LM386 Yangzhou Gcore | [5 empty] | 12V | 700mW |  | 4V | [9 empty] | - |  | SOP-8 | [11 empty] | 0.2% | [7 empty] | https://www.unikeyic.com/media/datasheet/71/58/1b23/71581b23babd31eea71afc009a4e3769.pdf | https://www.unikeyic.com/products/multimedia-amplifiers/lm386/688249879.html
LM386G SOP8 T/R | UTC | 1+: 0.0376 200+: 0.0349 | [52 empty] | 2470 |  | https://www.unikeyic.com/products/multimedia-amplifiers/lm386g-sop8-t-r/33361865.html
LM386G-S08-R | UTC | 5: 0.0966 50: 0.0761 150: 0.066 500: 0.0585 2,500: 0.05 5,000: 0.047 | 0.2%@ 8Ω @ 125mW 1-Channel Mono 4V 0.7*1 @ 8Ω 12V 300KHz 8Ω Class-AB SOP | 300KHz |  | Class-AB |  | Industrial |  | 8Ω |  |  |  |  | LM386G-S08-R UTC | [5 empty] | 12V | 0.7*1 @ 8Ω |  | 4V | [5 empty] | -40℃~85℃ |  |  |  | 1-Channel Mono |  | SOP |  |  |  |  | Compliant | Tape and reel packaging | [5 empty] | 0.2%@ 8Ω @ 125mW | [7 empty] | https://www.unikeyic.com/media/datasheet/3b/d4/a9e3/3bd4a9e31294a051c4c773cc5bf33f9b.pdf | https://www.unikeyic.com/products/multimedia-amplifiers/lm386g-s08-r/33118850.html
LM386L-D08-T | UTC | 5+: 0.1247 50+: 0.0988 150+: 0.0861 500+: 0.0766 | 0.2%@8Ω @125mW 1-Ch Mono 4V 0.7*1@8Ω 12V Class-AB DIP Wire Mount TH 9.2mm × 7.62mm × 4.31mm | [51 empty] | 33 |  | https://www.unikeyic.com/products/multimedia-amplifiers/lm386l-d08-t/33433486.html
LM386M | GBICRONIC | 10+: 0.1104 2,500+: 0.0775 5,000+: 0.0762 | Mono AB Class Audio Amplifier | [51 empty] | 1500 |  | https://www.unikeyic.com/products/multimedia-amplifiers/lm386m/997868338.html
LM386M-1 | Texas Instruments | 1: 0.4818 | 0.2%@8Ω @125mW 1-Ch Mono 4V 0.325*1@8Ω 12V 300kHz 32Ω Class AB SOIC-8 SMD 1.5mm H | [7 empty] | LM386 |  |  |  |  | - | [6 empty] | 325mW x 1 @ 8Ohm |  | 1 (Unlimited) |  | Surface Mount | [5 empty] | 0°C ~ 70°C (TA) |  | 1-Channel (Mono) |  | 8-SOIC (0.154", 3.90mm Width) | Tube |  | 12609049 |  |  | - |  |  |  | 8-SOIC |  |  |  |  | 4V ~ 12V |  |  | 1979 | https://www.unikeyic.com/media/datasheet/ea/5e/6acf/ea/1720ed3a06e76d3dde33ca6d9c2533e0.pdf | https://www.unikeyic.com/products/multimedia-amplifiers/lm386m-1/33554742.html
LM386M-1/NOPB | Texas Instruments | 95: 0.9989 190: 0.9489 950: 0.9206 | Texas Instruments Audio Amp, SOIC-8, Audio Power Amp, 8-Pin, 0.32W Max | [7 empty] | LM386 |  |  |  |  | - | [6 empty] | 325mW x 1 @ 8Ohm |  | 1 (Unlimited) |  | Surface Mount | [5 empty] | 0°C ~ 70°C (TA) |  | 1-Channel (Mono) |  | 8-SOIC (0.154", 3.90mm Width) | Tube |  | 148190 |  |  | - |  |  |  | 8-SOIC |  |  |  |  | 4V ~ 12V |  |  | 190 | https://www.unikeyic.com/media/datasheet/f5/84/7f75/f5/9f770dc0d6618d7413a39701ee767a91.pdf | https://www.unikeyic.com/products/multimedia-amplifiers/lm386m-1-nopb/33439806.html
LM386MX-1/NOPB | Texas Instruments | 1: 0.4045 10: 0.3474 50: 0.3033 100: 0.2714 500: 0.2479 2,500: 0.238 5,000: 0.2275 | Texas Instruments audio amplifier, SOICencapsulation, 8Pin, 0.325Wmax_power | [7 empty] | LM386 |  |  |  |  | - | [6 empty] | 325mW x 1 @ 8Ohm |  | 1 (Unlimited) |  | Surface Mount | [5 empty] | 0°C ~ 70°C (TA) |  | 1-Channel (Mono) |  | 8-SOIC (0.154", 3.90mm Width) |  |  | 212680 |  |  | - |  |  |  | 8-SOIC |  |  |  |  | 4V ~ 12V |  |  |  | https://www.unikeyic.com/media/datasheet/f5/84/7f75/f5/9f770dc0d6618d7413a39701ee767a91.pdf | https://www.unikeyic.com/products/multimedia-amplifiers/lm386mx-1-nopb/33105776.html
LM386MX-1/NOPB-HXY | HXY MOSFET | 2,500: 0.1088 5,000: 0.1069 7,500: 0.1042 | Class AB Amp, Mono, 700mWx1@8Ω, 4V~12V | - |  | - |  |  |  | - | [10 empty] | - | - |  | - | [9 empty] | - |  | SOP-8 | [11 empty] | - | [6 empty] | 360000 | https://www.unikeyic.com/media/about_us/Unikey_ISO_9001_Certification.pdf | https://www.unikeyic.com/products/multimedia-amplifiers/lm386mx-1-nopb-hxy/999997660.html
LM386N | HTC Korea | 1+: 0.1295 50+: 0.1156 1,000+: 0.1147 2,500+: 0.1139 | 0.2% 4V 700mW 12V 300kHz 8Ω Op Amp DIP-8 | [51 empty] | 98 | https://www.unikeyic.com/media/datasheet/ef/4f/43d0/ef/7c3c7d8d90c94a486a0146ec6509a388.pdf | https://www.unikeyic.com/products/multimedia-amplifiers/lm386n/32086927.html
LM386N-3/NOPB | Texas Instruments | 1+: 0.8077 100+: 0.6728 893+: 0.6113 1,787+: 0.5874 | Texas Instruments Audio Amplifier, MDIP Package, Audio Power Amp, 8-Pin, 0.7W Max | [51 empty] | 259 | https://www.unikeyic.com/media/datasheet/f5/84/7f75/f5/9f770dc0d6618d7413a39701ee767a91.pdf | https://www.unikeyic.com/products/multimedia-amplifiers/lm386n-3-nopb/33110872.html
LM3886TF/NOPB | Texas Instruments | 600+: 6.0219 1,000+: 5.8177 | Audio Amp 60W Mono, 0.03%@4Ω, 10V/20V, 68*1@4Ω 84V 8Ω AB Class, TO-220-11 TH, 20.02mm×450cm×22.65mm | [51 empty] | 1563 | https://www.unikeyic.com/media/datasheet/a9/b9/1987/a9/e8edee51419c73538f2440f2e44a2165.pdf | https://www.unikeyic.com/products/multimedia-amplifiers/lm3886tf-nopb/33121747.html
LM4562MA | Texas Instruments | 10: 1.392 500: 1.3363 1,000: 1.3141 | Audio Amp Dual GP ±17V 8-Pin SOIC Rail | - |  | - |  |  |  | - | [10 empty] | - | - |  | - | [9 empty] | - |  | SOP |  |  |  |  | Compliant | [6 empty] | - | [6 empty] | 5598 | https://www.unikeyic.com/media/about_us/Unikey_ISO_9001_Certification.pdf | https://www.unikeyic.com/products/multimedia-amplifiers/lm4562ma/33379248.html
LM4562MA/NOPB | Texas Instruments | 95: 9.9742 190: 9.647 285: 9.4832 570: 9.2429 1,045: 9.0679 | Texas Instruments audio op amp, dual channel, SOICencapsulation, Dual power, surface mount, 8Pin |  |  |  | Audio |  |  |  | LM4562 | 10 nA | 26 mA | 10mA (x2 Channels) |  |  |  | 55 MHz | [6 empty] | 1 (Unlimited) |  | Surface Mount |  | 2 |  |  |  | -40°C ~ 85°C |  | - |  | 8-SOIC (0.154", 3.90mm Width) | Tube |  | 1217794 |  |  | - | 20V/µs |  |  | 8-SOIC |  |  | 100 µV | 34 V |  |  | 5 V | 335 | https://www.unikeyic.com/media/datasheet/2a/68/d694/2a/75cb7b7451d3363bca4b31b30d9077b4.pdf | https://www.unikeyic.com/products/multimedia-amplifiers/lm4562ma-nopb/33388162.html
LM4562MAX/NOPB | Texas Instruments | 1: 1.4635 10: 1.224 30: 1.0782 100: 0.9291 500: 0.8629 | 0.00003%@ 2000Ω 2-Channel Stereo 5V 34V 10KΩ Audio SOIC-8 SMD mount 1.75mm(height) |  |  |  | Audio |  |  |  | LM4562 | 10 nA | 26 mA | 10mA (x2 Channels) |  |  |  | 55 MHz | [6 empty] | 1 (Unlimited) |  | Surface Mount |  | 2 |  |  |  | -40°C ~ 85°C |  | - |  | 8-SOIC (0.154", 3.90mm Width) |  |  | 1871613 |  |  | - | 20V/µs |  |  | 8-SOIC |  |  | 100 µV | 34 V |  |  | 5 V |  | https://www.unikeyic.com/media/datasheet/2a/68/d694/2a/75cb7b7451d3363bca4b31b30d9077b4.pdf | https://www.unikeyic.com/products/multimedia-amplifiers/lm4562max-nopb/33448693.html
LM4665ITL/NOPB | Texas Instruments | 100: 1.8666 500: 1.8444 1,000: 1.804 10,000: 1.7094 | 0.8%@ 8Ω @ 400mW 1-Channel (Mono) 2.7V 1.4*1 @ 8Ω 3.8V 4Ω AB kind DSBGA-9 SMD mount，glue mount 1.51mm*1.51mm*360μm | [7 empty] | LM4665 |  |  |  |  | Depop, Differential Inputs, Short-Circuit Protection, Shutdown | [6 empty] | 1.4W x 1 @ 8Ohm |  | 1 (Unlimited) |  | Surface Mount | [5 empty] | -40°C ~ 85°C (TA) |  | 1-Channel (Mono) |  | 9-WFBGA, DSBGA |  |  | 947582 |  |  | Boomer® |  |  |  | 9-DSBGA |  |  |  |  | 2.7V ~ 3.8V |  |  | 27888 | https://www.unikeyic.com/media/datasheet/10/66/f9fc/10/31a2477267ee1d4080b71be664a9dcfc.pdf | https://www.unikeyic.com/products/multimedia-amplifiers/lm4665itl-nopb/33341586.html
LM4667MM/NOPB | Texas Instruments | 500: 0.6673 1,000: 0.6572 5,000: 0.6522 | 0.8%@8Ω @100mW 1-Ch (Mono) 2.7V 1.3*1@8Ω 5.5V 8Ω Class D VSSOP-10 SMD, Adhesive Mount 3mm × 3mm × 860μm | [7 empty] | LM4667 |  |  |  |  | Depop, Differential Inputs, Short-Circuit Protection, Shutdown | [6 empty] | 1.3W x 1 @ 8Ohm |  | 1 (Unlimited) |  | Surface Mount | [5 empty] | -40°C ~ 85°C (TA) |  | 1-Channel (Mono) |  | 10-TFSOP, 10-MSOP (0.118", 3.00mm Width) |  |  | 695406 |  |  | Boomer® |  |  |  | 10-VSSOP |  |  |  |  | 2.7V ~ 5.5V |  |  | 58950 | https://www.unikeyic.com/media/datasheet/42/26/c400/42/3268899d0863ae82ffe9fa2c6febe46f.pdf | https://www.unikeyic.com/products/multimedia-amplifiers/lm4667mm-nopb/33025579.html
LM4670ITL/NOPB | Texas Instruments | 500: 0.9204 1,000: 0.9065 5,000: 0.8996 | 0.35% 1-Ch (Mono) 2.4V 3*1 @ 4Ω 5.5V 8Ω Class D BGA SMD 1.46mm × 1.46mm × 360μm | [7 empty] | LM4670 |  |  |  |  | Depop, Differential Inputs, Short-Circuit and Thermal Protection, Shutdown | [6 empty] | 3W x 1 @ 4Ohm |  | 1 (Unlimited) |  | Surface Mount | [5 empty] | -40°C ~ 85°C (TA) |  | 1-Channel (Mono) |  | 9-WFBGA, DSBGA |  |  | 775809 |  |  | Boomer® |  |  |  | 9-DSBGA (1.6x1.6) |  |  |  |  | 2.4V ~ 5.5V |  |  | 1163 | https://www.unikeyic.com/media/datasheet/76/06/c750/76/f48d1cccc9b68df4daa7a9ec0105e877.pdf | https://www.unikeyic.com/products/multimedia-amplifiers/lm4670itl-nopb/33396505.html
LM4670SD | Texas Instruments | 500: 0.5775 1,000: 0.555 10,000: 0.4998 100,000: 0.4648 | 0.35%@ 8Ω @ 1W 1-Channel (Mono) 2.4V 3*1 @ 4Ω 5.5V Class-AB SON SMD mount，glue mount 3mm*3mm*800μm | [7 empty] | LM4670 |  |  |  |  | Depop, Differential Inputs, Short-Circuit Protection, Shutdown | [6 empty] | 3W x 1 @ 4Ohm |  | 1 (Unlimited) |  | Surface Mount | [5 empty] | -40°C ~ 85°C (TA) |  | 1-Channel (Mono) |  | 8-WFDFN Exposed Pad | Bulk |  | 12604309 |  |  | Boomer® |  |  |  | 8-WSON (3x3) |  |  |  |  | 2.4V ~ 5.5V |  |  | 4761 | https://www.unikeyic.com/media/datasheet/53/e4/ff09/f9/cdd17383d765e7a6f2cb8a075d07ccaa.pdf | https://www.unikeyic.com/products/multimedia-amplifiers/lm4670sd/33441194.html
LM4670SD/NOPB | Texas Instruments | 1: 0.4462 | 0.35%@ 8Ω @ 1W 1-Channel (Mono) 2.4V 3*1 @ 4Ω 5.5V 8Ω D kind SON SMD mount 3mm*3mm*800μm | [7 empty] | LM4670 |  |  |  |  | Depop, Differential Inputs, Short-Circuit Protection, Shutdown | [6 empty] | 3W x 1 @ 4Ohm |  | 1 (Unlimited) |  | Surface Mount | [5 empty] | -40°C ~ 85°C (TA) |  | 1-Channel (Mono) |  | 8-WFDFN Exposed Pad |  |  | 1871623 |  |  | Boomer® |  |  |  | 8-WSON (3x3) |  |  |  |  | 2.4V ~ 5.5V |  |  | 4072 | https://www.unikeyic.com/media/datasheet/76/06/c750/76/f48d1cccc9b68df4daa7a9ec0105e877.pdf | https://www.unikeyic.com/products/multimedia-amplifiers/lm4670sd-nopb/33341666.html
LM4673TMX/NOPB | Texas Instruments | 500: 0.8444 1,000: 0.8317 5,000: 0.8254 | 0.03%@ 8Ω @ 0.1W 1-Channel (Mono) 2.4V 2.65*1 @ 4Ω 5.5V 4Ω D kind DSBGA-9 SMD mount，glue mount 1.36mm*1.36mm*380μm | [7 empty] | LM4673 |  |  |  |  | Depop, Differential Inputs, PWM, Short-Circuit and Thermal Protection, Shutdown | [6 empty] | 2.65W x 1 @ 4Ohm |  | 1 (Unlimited) |  | Surface Mount | [5 empty] | -40°C ~ 85°C (TA) |  | 1-Channel (Mono) |  | 9-WFBGA, DSBGA | Tape & Reel (TR) |  | 13458802 |  |  | Boomer®, PowerWise® |  |  |  | 9-DSBGA |  |  |  |  | 2.4V ~ 5.5V |  |  | 3388 | https://www.unikeyic.com/media/datasheet/4b/03/c28d/4b/60532493975e569e12a955263494fca4.pdf | https://www.unikeyic.com/products/multimedia-amplifiers/lm4673tmx-nopb/33383347.html
LM4674ATLX | Texas Instruments | 500: 0.5095 1,000: 0.4897 10,000: 0.441 100,000: 0.4101 | Class-D Audio Amp, 2-Channel Stereo, BGA, SMD, 0.07%@8Ω@500mW, 0.05%@8Ω@300mW, 2.5*2 @4Ω | [12 empty] | Depop, Differential Inputs, PWM, Short-Circuit Protection, Shutdown | [6 empty] | 2.5W x 2 @ 4Ohm |  | 1 (Unlimited) |  | Surface Mount | [5 empty] | -40°C ~ 85°C (TA) |  | 2-Channel (Stereo) |  | 16-WFBGA, DSBGA | Bulk |  | 12114949 |  |  | Boomer®, PowerWise® |  |  |  | 16-DSBGA (2.5x2.12) |  |  |  |  | 2.4V ~ 5.5V |  |  | 76566 | https://www.unikeyic.com/media/datasheet/8b/82/bf58/8b82bf5841793b45f1205ca70942b6a7.pdf | https://www.unikeyic.com/products/multimedia-amplifiers/lm4674atlx/33441146.html
LM4675TL/NOPB | Texas Instruments | 500: 1.1497 1,000: 1.1325 5,000: 1.1238 | 0.02% @ 8Ω @ 0.1W 1-Ch (Mono) 2.4V 2.7*1 @ 4Ω 5.5V 4Ω Class D DSBGA-9 SMD, Adhesive Mount 410μm H | [7 empty] | LM4675 |  |  |  |  | Depop, Differential Inputs, PWM, Short-Circuit and Thermal Protection, Shutdown | [6 empty] | 2.7W x 1 @ 4Ohm |  | 1 (Unlimited) |  | Surface Mount | [5 empty] | -40°C ~ 85°C (TA) |  | 1-Channel (Mono) |  | 9-WFBGA, DSBGA | [5 empty] | Boomer®, PowerWise® |  |  |  | 9-DSBGA |  |  |  |  | 2.4V ~ 5.5V |  |  | 12800 | https://www.unikeyic.com/media/datasheet/09/d0/80de/09/6b992f0109e36d77e4b5c3de93a607b1.pdf | https://www.unikeyic.com/products/multimedia-amplifiers/lm4675tl-nopb/33448510.html
LM4675TLX/NOPB | Texas Instruments | 500: 0.7745 1,000: 0.7629 5,000: 0.757 | 0.02%@8Ω @0.1W 1-Ch (Mono) 2.4V 2.7*1@4Ω 5.5V 4Ω Class D BGA SMD, Adhesive Mount, 410μm H | [7 empty] | LM4675 |  |  |  |  | Depop, Differential Inputs, PWM, Short-Circuit and Thermal Protection, Shutdown | [6 empty] | 2.7W x 1 @ 4Ohm |  | 1 (Unlimited) |  | Surface Mount | [5 empty] | -40°C ~ 85°C (TA) |  | 1-Channel (Mono) |  | 9-WFBGA, DSBGA | Tape & Reel (TR) |  |  |  |  | Boomer®, PowerWise® |  |  |  | 9-DSBGA (1.6x1.6) |  |  |  |  | 2.4V ~ 5.5V |  |  | 22541 | https://www.unikeyic.com/media/datasheet/09/d0/80de/09/6b992f0109e36d77e4b5c3de93a607b1.pdf | https://www.unikeyic.com/products/multimedia-amplifiers/lm4675tlx-nopb/33421125.html
LM4734TABD | Texas Instruments | 1: 231.0868 | 3-Channel 20*3 @ 8Ω Class AB | - |  | Class AB |  |  |  | - |  |  |  |  | LM4734TABD Texas Instruments | [5 empty] | - | 20*3 @ 8Ω |  | - | [9 empty] | 3-Channel |  |  |  |  | Stop production |  |  | boxed | [5 empty] | - | [6 empty] | 2 | https://www.unikeyic.com/media/datasheet/ed/d2/9d97/ed/8cdb12774c05d48cb50876c610a1fa4a.pdf | https://www.unikeyic.com/products/multimedia-amplifiers/lm4734tabd/33134481.html
LM4766T/NOPB | Texas Instruments | 20: 6.8222 40: 6.4699 80: 6.2761 | Texas Instruments Audio Amplifier, TO-220, Audio Power Amp, 15-Pin, 40W Max | - |  | AB kind |  | Industrial |  | 8Ω |  |  |  |  | LM4766T/NOPB Texas Instruments |  |  |  |  | 20.02mm*4.5mm*10.69mm | 60V | 40*2 @ 8Ω |  | 10V, 20V |  | Through hole mounting |  |  |  |  | 85℃(TA) | -20℃(TA) |  | 2-Channel (Stereo) |  | TO-220-15 |  |  | On sale |  | Compliant | Tube | [5 empty] | 0.06%@ 8Ω @ 30W | [6 empty] | 58 | https://www.unikeyic.com/media/datasheet/9a/e6/fc2c/9a/4bb857efa85d7342ca0f3b42e9de3bb0.pdf | https://www.unikeyic.com/products/multimedia-amplifiers/lm4766t-nopb/33109523.html
LM4782TA/NOPB | Texas Instruments | 50: 9.2783 100: 9.0766 300: 9.0094 500: 8.9421 1,000: 8.8077 5,000: 8.7404 | 0.2%@ 4Ω @ 15W 3-Channel 20V，10V 25*3 @ 8Ω 64V 8Ω Class-AB TO-220-27 Through hole mounting 29.21mm*4.5mm*15.7mm | - |  | Class-AB |  | Industrial |  | 8Ω |  |  |  |  | LM4782TA/NOPB Texas Instruments |  |  |  |  | 29.21mm*4.5mm*15.7mm | 64V | 25*3 @ 8Ω |  | 20V, 10V |  | Through hole mounting |  |  |  |  | 85℃(TA) | -20℃(TA) |  | 3-Channel |  | TO-220-27 |  |  |  |  | Compliant | bulk, Tube | [5 empty] | 0.2%@ 4Ω @ 15W | [6 empty] | 452 | https://www.unikeyic.com/media/datasheet/dc/27/41d4/dc2741d4f756e86f210bb67a0a599111.pdf | https://www.unikeyic.com/products/multimedia-amplifiers/lm4782ta-nopb/33375161.html
LM4804LQ/NOPB | Texas Instruments | 100: 2.4989 300: 2.4804 500: 2.4619 1,000: 2.4249 5,000: 2.4064 | 0.13%@8Ω @1.5W 1-Ch Mono 2.7V 1.9x1@8Ω 6.1V AB Class QFN SMD, Adhesive Mount | [7 empty] | LM4804 |  |  |  |  | Depop, Short-Circuit and Thermal Protection, Shutdown | [6 empty] | 1.9W x 1 @ 8Ohm |  | 1 (Unlimited) |  | Surface Mount | [5 empty] | -40°C ~ 85°C (TA) |  | 1-Channel (Mono) |  | 28-WFQFN Exposed Pad |  |  | 807963 |  |  | Boomer® |  |  |  | 28-WQFN (5x5) |  |  |  |  | 2.7V ~ 6.1V |  |  | 8945 | https://www.unikeyic.com/media/datasheet/e1/28/534a/e1/067223593e15887efd012a13eddb1518.pdf | https://www.unikeyic.com/products/multimedia-amplifiers/lm4804lq-nopb/33074681.html
LM4805LQ/NOPB | Texas Instruments | 100: 2.295 500: 2.2578 1,000: 2.211 10,000: 2.109 | 0.2%@8Ω @500mW 1-Ch Mono 2.7V 1.2W 6.1V 8Ω Class-AB QFN Adhesive Mount 5mm × 5mm × 800μm | [7 empty] | LM4805 |  |  |  |  | Depop, Short-Circuit and Thermal Protection, Shutdown | [6 empty] | 1.2W x 1 @ 8Ohm |  | 3 (168 Hours) |  | Surface Mount | [5 empty] | -40°C ~ 85°C (TA) |  | 1-Channel (Mono) |  | 28-WFQFN Exposed Pad | Bulk |  | 12595584 |  |  | Boomer® |  |  |  | 28-WQFN (5x5) |  |  |  |  | 2.7V ~ 6.1V |  |  | 12535 | https://www.unikeyic.com/media/about_us/Unikey_ISO_9001_Certification.pdf | https://www.unikeyic.com/products/multimedia-amplifiers/lm4805lq-nopb/33489003.html
LM4808MMX/NOPB | Texas Instruments | 1+: 0.4662 100+: 0.3739 875+: 0.333 1,750+: 0.3142 3,500+: 0.2988 21,000+: 0.2971 45,500+: 0.2954 | Audio Amp, AB Class, 2-Ch Stereo, 0.05%@16Ω 2V 0.15*2@16Ω 5.5V 16Ω VSSOP-8, SMD, Adhesive Mount, 950μm H | [51 empty] | 393 | https://www.unikeyic.com/media/datasheet/50/f9/d92c/50/8a8e1258dfd9dac7d4990ef65f685902.pdf | https://www.unikeyic.com/products/multimedia-amplifiers/lm4808mmx-nopb/33472332.html
LM4808MX/NOPB | Texas Instruments | 1+: 0.5174 100+: 0.3979 1,250+: 0.3449 2,500+: 0.3296 | 0.05%@ 16Ω Headphones, 2-Channel (Stereo) 2V 0.15*2 @ 16Ω 5.5V 16Ω Class AB SOIC-8 SMD, Adhesive Mount, 1.5mm H | [51 empty] | 1980 | https://www.unikeyic.com/media/datasheet/50/f9/d92c/50/8a8e1258dfd9dac7d4990ef65f685902.pdf | https://www.unikeyic.com/products/multimedia-amplifiers/lm4808mx-nopb/33455953.html
LM4809 | IDCHIP | 3,000+: 0.0692 6,000+: 0.0658 9,000+: 0.062 | 2V 6V MSOP-8 | [51 empty] | 100000 | https://www.unikeyic.com/media/datasheet/8c/24/0c61/8c240c61f20fd4f0b60e61dc7f2bc319.pdf | https://www.unikeyic.com/products/multimedia-amplifiers/lm4809/691824175.html
LM4809LDX/NOPB | Texas Instruments | 500: 0.6226 1,000: 0.6132 5,000: 0.6085 | 0.3%@32Ω@50mW Headphones, 2-Channel (Stereo) 2V 0.105*2@16Ω 5.5V 16Ω Class AB SON SMD, Adhesive Mount 2.5mm × 2.5mm × 800μm | [12 empty] | Depop, Shutdown, Thermal Protection | [6 empty] | 105mW x 2 @ 16Ohm |  |  |  | Surface Mount | [5 empty] | -40°C ~ 85°C (TA) |  | Headphones, 2-Channel (Stereo) |  | 8-WFDFN Exposed Pad | Bulk |  | 13465184 |  |  | Boomer® |  |  |  | 8-WSON (2.5x2.5) |  |  |  |  | 2V ~ 5.5V |  |  | 4189 | https://www.unikeyic.com/media/datasheet/ea/c6/a473/ea/a72a372b01de32fe8cf05b92e4a14b88.pdf | https://www.unikeyic.com/products/multimedia-amplifiers/lm4809ldx-nopb/33090108.html
LM4809LQX/NOPB | Texas Instruments | 1,000: 0.2517 5,000: 0.2498 | 0.3%@32Ω@50mW Headphones, 2-Channel (Stereo) 2V 0.105*2@16Ω 5.5V Class-AB QFN SMD, Adhesive Mount | [12 empty] | - | [6 empty] | 105mW x 2 @ 16Ohm |  | 3 (168 Hours) |  | Surface Mount | [5 empty] | -40°C ~ 85°C (TA) |  | Headphones, 2-Channel (Stereo) |  | 8-WQFN Exposed Pad | Bulk |  |  |  |  | Boomer® |  |  |  | 8-WQFN (2x2) |  |  |  |  | 2V ~ 5.5V |  |  | 92170 | https://www.unikeyic.com/media/datasheet/68/92/76e2/68/c3eef34ff6c33bd00ea5f575d0e4c161.pdf | https://www.unikeyic.com/products/multimedia-amplifiers/lm4809lqx-nopb/33359539.html
LM4809MMX/NOPB | Tudi | 2,500: 0.1971 5,000: 0.1914 7,500: 0.1876 10,000: 0.1845 12,500: 0.1813 | LM4809 Stereo Audio Amp, 105mW, Analog In, Low Active Shutdown | - |  | - |  |  |  | - | [10 empty] | - | - |  | - |  | direct mounting |  |  |  | -40℃~85℃ |  |  |  | - |  | MSOP-8 | [11 empty] | - | [6 empty] | 100000 | https://www.unikeyic.com/media/about_us/Unikey_ISO_9001_Certification.pdf | https://www.unikeyic.com/products/multimedia-amplifiers/lm4809mmx-nopb/1000316179.html
LM4809MMX/NOPB | Texas Instruments | 1: 0.8333 100: 0.695 875: 0.642 1,750: 0.613 3,500: 0.5891 | 0.3%@ 32Ω @ 50mW Headphones，2-Channel (Stereo) 2V 0.105*2 @ 16Ω 5.5V 16Ω AB kind VSSOP-8 SMD mount，glue mount 950μm(height) | [7 empty] | LM4809 |  |  |  |  | Depop, Shutdown, Thermal Protection | [6 empty] | 105mW x 2 @ 16Ohm |  | 1 (Unlimited) |  | Surface Mount | [5 empty] | -40°C ~ 85°C (TA) |  | Headphones, 2-Channel (Stereo) |  | 8-TSSOP, 8-MSOP (0.118", 3.00mm Width) |  |  | 1871644 |  |  | Boomer® |  |  |  | 8-VSSOP |  |  |  |  | 2V ~ 5.5V |  |  |  | https://www.unikeyic.com/media/datasheet/ea/c6/a473/ea/a72a372b01de32fe8cf05b92e4a14b88.pdf | https://www.unikeyic.com/products/multimedia-amplifiers/lm4809mmx-nopb/33007532.html
LM4810MMX/NOPB | Tudi | 2,500: 0.1478 5,000: 0.1435 7,500: 0.1407 10,000: 0.1383 12,500: 0.136 | LM4810 Stereo Headphone Amp, Digital Volume Control, Shutdown Mode, 105mW, Analog Input | - |  | - |  |  |  | - | [10 empty] | - | - |  | - |  | direct mounting |  |  |  | -40℃~85℃ |  |  |  | - |  | MSOP-8 | [11 empty] | - | [6 empty] | 100000 | https://www.unikeyic.com/media/about_us/Unikey_ISO_9001_Certification.pdf | https://www.unikeyic.com/products/multimedia-amplifiers/lm4810mmx-nopb/1000316883.html
LM4811MMX/NOPB | Texas Instruments | 50: 0.3526 100: 0.3442 1,000: 0.3385 2,000: 0.3273 5,000: 0.323 | 0.3%@ 32Ω @ 50mW Headphones，2-Channel (Stereo) 2V 0.105*2 @ 16Ω 5.5V 32Ω AB kind VSSOP-10 SMD mount，glue mount 950μm(height) | [7 empty] | LM4811 |  |  |  |  | Depop, Shutdown, Thermal Protection, Volume Control | [6 empty] | 105mW x 2 @ 16Ohm |  | 1 (Unlimited) |  | Surface Mount | [5 empty] | -40°C ~ 85°C (TA) |  | Headphones, 2-Channel (Stereo) |  | 10-TFSOP, 10-MSOP (0.118", 3.00mm Width) |  |  | 1871647 |  |  | Boomer® |  |  |  | 10-VSSOP |  |  |  |  | 2V ~ 5.5V |  |  | 5193 | https://www.unikeyic.com/media/datasheet/82/ff/122a/82/77970fe4b6892b17ba22fcb09cc971d3.pdf | https://www.unikeyic.com/products/multimedia-amplifiers/lm4811mmx-nopb/33524401.html
LM4816MTX/NOPB | Texas Instruments | 100: 2.4989 300: 2.4804 500: 2.4619 1,000: 2.4249 5,000: 2.4064 | 0.03% @ 8Ω @ 400mW 2-Ch Stereo 1.5×2 @ 8Ω Class-AB SOP SMD, Adhesive Mount 1.05mm H | [7 empty] | LM4816 |  |  |  |  | Depop, Shutdown, Thermal Protection | [6 empty] | 1.5W x 2 @ 8Ohm |  | 1 (Unlimited) |  | Surface Mount | [5 empty] | -40°C ~ 85°C (TA) |  | 2-Channel (Stereo) |  | 20-TSSOP (0.173", 4.40mm Width) | Tape & Reel (TR) |  | 1871648 |  |  | Boomer® |  |  |  | 20-TSSOP |  |  |  |  | 3V ~ 5.5V |  |  | 3724 | https://www.unikeyic.com/media/about_us/Unikey_ISO_9001_Certification.pdf | https://www.unikeyic.com/products/multimedia-amplifiers/lm4816mtx-nopb/33404293.html
LM4819LDX/NOPB | Texas Instruments | 1,000: 0.3318 5,000: 0.3293 | Class-AB Audio Amp, 1-Ch (Mono), 3V, 16Ω @ 270mW, 16Ω @ 5.5V, 1% THD, SON, SMD, Adhesive Mount, 2.5mm × 2.5mm × 800μm | [7 empty] | LM4819 |  |  |  |  | Depop, Differential Inputs, Shutdown | [6 empty] | 350mW x 1 @ 16Ohm |  | 3 (168 Hours) |  | Surface Mount | [5 empty] | -40°C ~ 85°C (TA) |  | 1-Channel (Mono) |  | 8-WFDFN Exposed Pad | Bulk |  |  |  |  | Boomer® |  |  |  | 8-WSON (2.5x2.5) |  |  |  |  | 2V ~ 5.5V |  |  | 62842 | https://www.unikeyic.com/media/datasheet/04/c1/7df8/04/50a37e578eebd46fe73d445afa357ed9.pdf | https://www.unikeyic.com/products/multimedia-amplifiers/lm4819ldx-nopb/33518197.html
LM4819MM/NOPB | Texas Instruments | 500: 0.898 1,000: 0.8845 5,000: 0.8778 | 1%@16Ω@270mW 1-Ch Mono 2V 0.35*1@16Ω 5.5V 8Ω AB Class VSSOP-8 SMD, Adhesive Mount 3mm × 3mm × 860μm | [7 empty] | LM4819 |  |  |  |  | Depop, Differential Inputs, Shutdown | [6 empty] | 350mW x 1 @ 16Ohm |  | 1 (Unlimited) |  | Surface Mount | [5 empty] | -40°C ~ 85°C (TA) |  | 1-Channel (Mono) |  | 8-TSSOP, 8-MSOP (0.118", 3.00mm Width) |  |  | 1871655 |  |  | Boomer® |  |  |  | 8-VSSOP |  |  |  |  | 2V ~ 5.5V |  |  | 6517 | https://www.unikeyic.com/media/datasheet/51/cc/f893/51/5e32f5f596a27f653f3bd0ff4b7822c6.pdf | https://www.unikeyic.com/products/multimedia-amplifiers/lm4819mm-nopb/33033184.html
LM4819MMX | Texas Instruments | 1,000: 0.3204 5,000: 0.3179 | 1%@16Ω@270mW 1-Ch (Mono) 3V 0.35*1@16Ω 5.5V 16Ω Class-AB VSSOP-8 SMD 3mm × 3mm × 860μm | [12 empty] | - | [6 empty] | 350mW x 1 @ 16Ohm |  |  |  | Surface Mount | [5 empty] | -40°C ~ 85°C (TA) |  | 1-Channel (Mono) |  | 8-TSSOP, 8-MSOP (0.118", 3.00mm Width) | Bulk |  | 13502796 |  |  | Boomer® |  |  |  | 8-VSSOP |  |  |  |  | 2V ~ 5.5V |  |  | 6517 | https://www.unikeyic.com/media/datasheet/87/24/99ef/872499ef18002f91419b9928a3f789f3.pdf | https://www.unikeyic.com/products/multimedia-amplifiers/lm4819mmx/33080770.html
LM4819MMX/NOPB | Tudi | 2,500: 0.1971 5,000: 0.1914 7,500: 0.1876 10,000: 0.1845 12,500: 0.1813 | LM4819 Stereo Audio Amplifier, AB Class, Analog In, 350mW, VSSOP | - |  | - |  |  |  | - | [10 empty] | - | - |  | - |  | direct mounting |  |  |  | -40℃~85℃ |  |  |  | - |  | MSOP-8 | [11 empty] | - | [6 empty] | 100000 | https://www.unikeyic.com/media/about_us/Unikey_ISO_9001_Certification.pdf | https://www.unikeyic.com/products/multimedia-amplifiers/lm4819mmx-nopb/1000315107.html
LM4819MMX/NOPB | Texas Instruments | 1,000: 0.528 5,000: 0.524 | Audio Amp, AB Class, 1-Ch Mono, 2V, 8Ω, 270mW, VSSOP-8, SMD, 3mm × 3mm × 860μm | [7 empty] | LM4819 |  |  |  |  | Depop, Differential Inputs, Shutdown | [6 empty] | 350mW x 1 @ 16Ohm |  | 1 (Unlimited) |  | Surface Mount | [5 empty] | -40°C ~ 85°C (TA) |  | 1-Channel (Mono) |  | 8-TSSOP, 8-MSOP (0.118", 3.00mm Width) |  |  | 13482998 |  |  | Boomer® |  |  |  | 8-VSSOP |  |  |  |  | 2V ~ 5.5V |  |  | 6458 | https://www.unikeyic.com/media/datasheet/51/cc/f893/51/5e32f5f596a27f653f3bd0ff4b7822c6.pdf | https://www.unikeyic.com/products/multimedia-amplifiers/lm4819mmx-nopb/33390615.html
LM4819MX/NOPB | Tudi | 2,500: 0.1971 5,000: 0.1914 7,500: 0.1876 10,000: 0.1845 12,500: 0.1813 | LM4819 Stereo Audio Amplifier, AB Class, Analog In, 350mW, VSSOP | - |  | - |  |  |  | - | [10 empty] | - | - |  | - |  | direct mounting |  |  |  | -40℃~85℃ |  |  |  | - |  | SOP-8 | [11 empty] | - | [6 empty] | 100000 | https://www.unikeyic.com/media/about_us/Unikey_ISO_9001_Certification.pdf | https://www.unikeyic.com/products/multimedia-amplifiers/lm4819mx-nopb/1000316884.html
LM4819MX/NOPB | Texas Instruments | 1+: 0.683 100+: 0.5686 1,250+: 0.5174 2,500+: 0.4935 37,500+: 0.4918 50,000+: 0.4884 | 1%@16Ω@270mW 1-Ch Mono 2V 0.35*1@16Ω 5.5V 8Ω AB Class SOIC-8 SMD, Adhesive Mount 4.9mm × 3.9mm × 1.45mm | [51 empty] | 898 | https://www.unikeyic.com/media/datasheet/51/cc/f893/51/5e32f5f596a27f653f3bd0ff4b7822c6.pdf | https://www.unikeyic.com/products/multimedia-amplifiers/lm4819mx-nopb/33501533.html
LM48310SD/NOPB | Texas Instruments | 1,000: 0.9259 | Texas Instruments Audio Amplifier IC, WSON, 10-Pin, 5.5W Max Power | [7 empty] | LM48310 |  |  |  |  | Depop, Differential Inputs, E²S, Short-Circuit Protection, Shutdown | [6 empty] | 2.6W x 1 @ 4Ohm |  | 1 (Unlimited) |  | Surface Mount | [5 empty] | -40°C ~ 85°C (TA) |  | 1-Channel (Mono) |  | 10-WFDFN Exposed Pad |  |  | 1765467 |  |  | Boomer®, PowerWise® |  |  |  | 10-SON (3x3) |  |  |  |  | 2.4V ~ 5.5V |  |  | 1970 | https://www.unikeyic.com/media/datasheet/5f/00/55e2/5f/a56be563929d2df4a889e944c4ac245d.pdf | https://www.unikeyic.com/products/multimedia-amplifiers/lm48310sd-nopb/33479999.html
LM48312TLE/NOPB | Texas Instruments | 1: 2.9664 10: 1.8218 25: 1.6607 | Class D Amp 0.027%@8Ω @200mW 1-Ch Mono 2.4V 2.6*1@4Ω 5.5V 4Ω DSBGA-9 SMD, Adhesive Mount, 1.56mm × 1.53mm × 410μm | [7 empty] | LM48312 |  |  |  |  | Depop, Differential Inputs, E²S, Short-Circuit Protection, Shutdown | [6 empty] | 2.6W x 1 @ 4Ohm |  | 1 (Unlimited) |  | Surface Mount | [5 empty] | -40°C ~ 85°C (TA) |  | 1-Channel (Mono) |  | 9-WFBGA, DSBGA |  |  | 2350182 |  |  | Boomer® |  |  |  | 9-DSBGA |  |  |  |  | 2.4V ~ 5.5V |  |  | 84 | https://www.unikeyic.com/media/datasheet/35/d7/e6d6/35/7e7dbc13dd347b4481b876f837ab0344.pdf | https://www.unikeyic.com/products/multimedia-amplifiers/lm48312tle-nopb/33441214.html
LM48312TLX/NOPB | Texas Instruments | 500: 0.7745 1,000: 0.7629 5,000: 0.757 | Class D Amp 0.027%@8Ω @200mW 1-Ch Mono 2.4V 2.6*1@4Ω 5.5V 4Ω DSBGA-9 SMD, Adhesive Mount, 1.56mm × 1.53mm × 410μm | [7 empty] | LM48312 |  |  |  |  | Depop, Differential Inputs, E²S, Short-Circuit Protection, Shutdown | [6 empty] | 2.6W x 1 @ 4Ohm |  | 1 (Unlimited) |  | Surface Mount | [5 empty] | -40°C ~ 85°C (TA) |  | 1-Channel (Mono) |  | 9-WFBGA, DSBGA | [5 empty] | Boomer® |  |  |  | 9-DSBGA |  |  |  |  | 2.4V ~ 5.5V |  |  | 86883 | https://www.unikeyic.com/media/datasheet/35/d7/e6d6/35/7e7dbc13dd347b4481b876f837ab0344.pdf | https://www.unikeyic.com/products/multimedia-amplifiers/lm48312tlx-nopb/33105841.html
LM4836MTEX/NOPB | Texas Instruments | 100: 3.2027 300: 3.1789 500: 3.1552 1,000: 3.1078 5,000: 3.084 | 0.3% 2-Channel (Stereo) with Stereo Headphones 2.7V 2.2*2 @ 3Ω，0.095*2 @ 32Ω 5.5V 3Ω AB kind HTSSOP-28 SMD mount，glue mount 9.7mm*4.4mm*900μm | [7 empty] | LM4836 |  |  |  |  | Bass Boost, Depop, Input Multiplexer, Mute, Shutdown, Thermal Protection, Volume Control | [6 empty] | 2.2W x 2 @ 3Ohm; 95mW x 2 @ 32Ohm |  | 1 (Unlimited) |  | Surface Mount | [5 empty] | -40°C ~ 85°C (TA) |  | 2-Channel (Stereo) with Stereo Headphones |  | 28-PowerTSSOP (0.173", 4.40mm Width) | Tape & Reel (TR) |  | 367245 |  |  | Boomer® |  |  |  | 28-HTSSOP |  |  |  |  | 2.7V ~ 5.5V |  |  | 6344 | https://www.unikeyic.com/media/datasheet/bf/52/3c96/bf/6f6f32d0b9875b8b42c594ca90cd7b38.pdf | https://www.unikeyic.com/products/multimedia-amplifiers/lm4836mtex-nopb/33507975.html
LM4838ITLX | Texas Instruments | 300: 1.4163 500: 1.4057 1,000: 1.3846 5,000: 1.374 | Class-AB Stereo Amp 0.3%@8Ω@1W 2-Ch 3V 2.2W 5.5V 32Ω BGA SMD 3mm × 3mm × 360μm | [12 empty] | - | [6 empty] | 2W x 2 @ 3Ohm |  | 1 (Unlimited) |  | Surface Mount | [5 empty] | -40°C ~ 85°C (TA) |  | 2-Channel (Stereo) with Stereo Headphones |  | 36-WFBGA, DSBGA | Bulk |  | 12115740 |  |  | LM4838 |  |  |  | 36-DSBGA |  |  |  |  | 2.7V ~ 5.5V |  |  | 931 | https://www.unikeyic.com/media/datasheet/b7/c5/537b/b7c5537b583e56ee422a380be18333f7.pdf | https://www.unikeyic.com/products/multimedia-amplifiers/lm4838itlx/33553454.html
LM4838MTX/NOPB | Texas Instruments | 300: 1.6394 500: 1.6271 1,000: 1.6027 5,000: 1.5904 | 0.3%@ 8Ω @ 1W 2-Channel (Stereo) with Stereo Headphones 2.7V 2.2*2 @ 3Ω，0.095*2 @ 32Ω 5.5V AB kind TSSOP-28 SMD mount，glue mount 1.05mm(height) | - |  | AB kind |  | Industrial |  | - |  |  |  |  | LM4838MTX/NOPB Texas Instruments |  |  |  |  | 1.05mm(height) | 5.5V | 2.2*2 @ 3Ω, 0.095*2 @ 32Ω |  | 2.7V |  | SMD mount, glue mount |  |  |  |  | 85℃(TA) | -40℃(TA) |  | 2-Channel (Stereo) with Stereo Headphones |  | TSSOP-28 |  |  |  |  | Compliant | bulk, Tape and reel packaging | [5 empty] | 0.3%@ 8Ω @ 1W | [6 empty] | 13572 | https://www.unikeyic.com/media/datasheet/5e/6e/70f4/5e/ee9f4405aa83abee00c4b6f87768fcf9.pdf | https://www.unikeyic.com/products/multimedia-amplifiers/lm4838mtx-nopb/33552292.html
LM4840MH/NOPB | Texas Instruments | 100: 2.4271 300: 2.4091 500: 2.3912 1,000: 2.3552 5,000: 2.3372 | Audio Amp 2-Channel Stereo 2.7V 2.2W 5.5V Class-AB SOP SMD 0.3%@8Ω@1W | [12 empty] | Depop, Input Multiplexer, Mute, Shutdown, Thermal Protection, Volume Control | [6 empty] | 2.2W x 2 @ 3Ohm; 95mW x 2 @ 32Ohm |  |  |  | Surface Mount | [5 empty] | -40°C ~ 85°C (TA) |  | 2-Channel (Stereo) with Stereo Headphones |  | 28-PowerTSSOP (0.173", 4.40mm Width) | Tube |  |  |  |  | Boomer® |  |  |  | 28-HTSSOP |  |  |  |  | 2.7V ~ 5.5V |  |  | 1206 | https://www.unikeyic.com/media/datasheet/a0/04/fe7c/a004fe7c105e6dfcf9da7df0e63c35c2.pdf | https://www.unikeyic.com/products/multimedia-amplifiers/lm4840mh-nopb/33546599.html
LM4841LQ/NOPB | Texas Instruments | 500: 0.9293 1,000: 0.9153 5,000: 0.9083 | Class-AB Stereo Amp 2-Ch 3V 2.2W 5.5V 32Ω 0.3%@8Ω@1W QFN 5mm×5mm×800μm | [12 empty] | Depop, Mute, Shutdown, Thermal Protection, Volume Control | [6 empty] | 2.2W x 2 @ 3Ohm; 95mW x 2 @ 32Ohm |  |  |  | Surface Mount | [5 empty] | -40°C ~ 85°C (TA) |  | 2-Channel (Stereo) with Stereo Headphones |  | 28-FQFN Exposed Pad | Bulk |  | 11524561 |  |  | Boomer® |  |  |  | 28-WQFN (5x5) |  |  |  |  | 2.7V ~ 5.5V |  |  | 931 | https://www.unikeyic.com/media/datasheet/dc/db/fa7f/dcdbfa7f86286318cfdcf9e0c47d847e.pdf | https://www.unikeyic.com/products/multimedia-amplifiers/lm4841lq-nopb/33344166.html
LM4846TL/NOPB | Texas Instruments | 100: 2.8723 300: 2.8511 500: 2.8298 1,000: 2.7872 5,000: 2.766 | Audio Amp 0.5%@8Ω @500mW 1-Ch Mono w/Stereo HP 3V 1.15*1@8Ω 0.075*2@32Ω 5.5V 32Ω Class-AB DSBGA-25 SMD Adhesive Mount 2.54mm × 2.54mm × 360μm | [21 empty] | Vendor Undefined | [12 empty] | Bulk |  |  |  |  | * | [11 empty] | 1396 | https://www.unikeyic.com/media/datasheet/dd/a0/f58a/dda0f58a2911304c4fbd0925ed9b8422.pdf | https://www.unikeyic.com/products/multimedia-amplifiers/lm4846tl-nopb/33107115.html
LM4850LD | Texas Instruments | 1,000: 0.5607 5,000: 0.5564 | Audio Amp 3V-5.5V 32Ω Load 95mW Class-AB SON SMD 4mm × 4mm × 800μm | [12 empty] | - | [6 empty] | 1.9W x 1 @ 3Ohm |  | 1 (Unlimited) |  | Surface Mount | [5 empty] | -40°C ~ 85°C (TA) |  | 1-Channel (Mono) with Stereo Headphones |  | 14-WFDFN Exposed Pad | Bulk |  | 12116114 |  |  | Boomer® |  |  |  | 14-WSON (4x4) |  |  |  |  | 2.4V ~ 5.5V |  |  | 31333 | https://www.unikeyic.com/media/about_us/Unikey_ISO_9001_Certification.pdf | https://www.unikeyic.com/products/multimedia-amplifiers/lm4850ld/33434767.html
LM4850MM/NOPB | Texas Instruments | 1,000: 0.5035 5,000: 0.4997 | 1% @ 32Ω @ 95mW 1-Ch (Mono) w/ Stereo Headphones 3V 1.9*1@3Ω, 0.3*2@8Ω 5.5V 32Ω Class-AB VSSOP-10 SMD, Adhesive Mount 3mm × 3mm × 860μm | [12 empty] | Depop, Shutdown, Thermal Protection | [6 empty] | 1.9W x 1 @ 3Ohm; 300mW x 2 @ 8Ohm |  |  |  | Surface Mount | [5 empty] | -40°C ~ 85°C (TA) |  | 1-Channel (Mono) with Stereo Headphones |  | 10-TFSOP, 10-MSOP (0.118", 3.00mm Width) | Bulk |  | 11555736 |  |  | Boomer® |  |  |  | 10-VSSOP |  |  |  |  | 2.4V ~ 5.5V |  |  | 1489 | https://www.unikeyic.com/media/datasheet/c2/72/1f4e/c2721f4eda5aa63c09c04f83687cd41f.pdf | https://www.unikeyic.com/products/multimedia-amplifiers/lm4850mm-nopb/33511399.html
LM48510SDE/NOPB | Texas Instruments | 500: 1.1618 1,000: 1.1443 5,000: 1.1356 | 1-Channel (Mono) 1.9*1 @ 4Ω WSON-16 SMD mount，glue mount | [7 empty] | LM48510 |  |  |  |  | Depop, Differential Inputs, PWM, Short-Circuit and Thermal Protection, Shutdown | [6 empty] | 1.9W x 1 @ 4Ohm |  | 1 (Unlimited) |  | Surface Mount | [5 empty] | -40°C ~ 85°C (TA) |  | 1-Channel (Mono) |  | 16-WFDFN Exposed Pad | Tape & Reel (TR) |  | 11525604 |  |  | Boomer®, PowerWise® |  |  |  | 16-WSON (5x4) |  |  |  |  | 2.7V ~ 5V |  |  | 10473 | https://www.unikeyic.com/media/datasheet/02/4b/9dab/02/424d6130276c3833cd5100ccf7c2eabd.pdf | https://www.unikeyic.com/products/multimedia-amplifiers/lm48510sde-nopb/33067006.html
LM48511SQX/NOPB | Texas Instruments | 1+: 1.9858 100+: 1.7263 1,125+: 1.5709 2,250+: 1.5095 4,500+: 1.4582 27,000+: 1.4514 58,500+: 1.4377 | 0.05%@4Ω@3W, 0.03%@8Ω@2W, 1-Ch Mono, 3V, 6.7*1@4Ω, 5.5V, 4Ω, Class D, QFN, SMD, Adhesive Mount, 5mm×4mm×800μm | [51 empty] | 1 | https://www.unikeyic.com/media/datasheet/52/8e/db66/52/46e8ad6f51f6b67ca8a7af25caccbba2.pdf | https://www.unikeyic.com/products/multimedia-amplifiers/lm48511sqx-nopb/33515598.html
LM4853LD/NOPB | Texas Instruments | 100: 3.0303 300: 3.0079 500: 2.9854 1,000: 2.9405 5,000: 2.9181 | Audio Amp 1-Ch (Mono) w/Stereo HP 2.4V 1.9*1@3Ω 0.3*2@8Ω 5.5V 8Ω Class AB SON SMD, Adhesive Mount 4mm × 4mm × 800μm | [7 empty] | LM4853 |  |  |  |  | Depop, Shutdown, Thermal Protection | [6 empty] | 1.9W x 1 @ 3Ohm; 300mW x 2 @ 8Ohm |  | 3 (168 Hours) |  | Surface Mount | [5 empty] | -40°C ~ 85°C (TA) |  | 1-Channel (Mono) with Stereo Headphones |  | 14-WFDFN Exposed Pad |  |  | 13503766 |  |  | Boomer® |  |  |  | 14-WSON (4x4) |  |  |  |  | 2.4V ~ 5.5V |  |  | 1320 | https://www.unikeyic.com/media/datasheet/42/d1/f42a/42/c01eef31922ca0debc4822b5e8412a5b.pdf | https://www.unikeyic.com/products/multimedia-amplifiers/lm4853ld-nopb/33024470.html
LM4853MM/NOPB | Texas Instruments | 300: 1.4826 500: 1.4715 1,000: 1.4494 5,000: 1.4383 | 1% 1-Ch Mono w/Stereo HP 2.4V 1.9W@3Ω 0.3W@8Ω 5.5V 8Ω AB Class VSSOP-10 SMD, Adhesive Mount 3mm×3mm×860μm | [7 empty] | LM4853 |  |  |  |  | Depop, Shutdown, Thermal Protection | [6 empty] | 1.9W x 1 @ 3Ohm; 300mW x 2 @ 8Ohm |  | 1 (Unlimited) |  | Surface Mount | [5 empty] | -40°C ~ 85°C (TA) |  | 1-Channel (Mono) with Stereo Headphones |  | 10-TFSOP, 10-MSOP (0.118", 3.00mm Width) |  |  | 482977 |  |  | Boomer® |  |  |  | 10-VSSOP |  |  |  |  | 2.4V ~ 5.5V |  |  | 4808 | https://www.unikeyic.com/media/datasheet/42/d1/f42a/42/c01eef31922ca0debc4822b5e8412a5b.pdf | https://www.unikeyic.com/products/multimedia-amplifiers/lm4853mm-nopb/33100829.html
LM48555TL/NOPB | Texas Instruments | 300: 1.4683 500: 1.4573 1,000: 1.4354 5,000: 1.4245 | 0.05% 1-Ch Mono Class-AB Op Amp, 2.7V-9V BGA, SMD, Adhesive Mount, 1.97mm × 1.46mm × 360μm | [12 empty] | - | [6 empty] | - |  | 1 (Unlimited) |  | Surface Mount | [5 empty] | -40°C ~ 85°C (TA) |  | 1-Channel (Mono) |  | 12-WFBGA, DSBGA | Bulk |  | 12592598 |  |  | Boomer® |  |  |  | 12-DSBGA (2x2.5) |  |  |  |  | 2.7V ~ 9V |  |  | 2560 | https://www.unikeyic.com/media/datasheet/e7/c3/9834/e7c39834abe2151ed0d583033e07bdb4.pdf | https://www.unikeyic.com/products/multimedia-amplifiers/lm48555tl-nopb/33418603.html
LM48556TL | Texas Instruments | 100: 2.0968 300: 2.0813 500: 2.0657 1,000: 2.0347 5,000: 2.0191 | 0.01% 1-Ch (Mono) 2.7V-4.5V Class-AB Audio Amp, BGA, SMD | [12 empty] | - | [6 empty] | - |  | 1 (Unlimited) |  | Surface Mount | [5 empty] | -40°C ~ 85°C (TA) |  | 1-Channel (Mono) |  | 12-WFBGA, DSBGA | Bulk |  |  |  |  | Boomer® |  |  |  | 12-DSBGA (2x2.5) |  |  |  |  | 2.7V ~ 4.5V |  |  | 465 | https://www.unikeyic.com/media/about_us/Unikey_ISO_9001_Certification.pdf | https://www.unikeyic.com/products/multimedia-amplifiers/lm48556tl/33493999.html
LM48560TL/NOPB | Texas Instruments | 250: 1.3639 500: 1.3145 750: 1.2898 1,250: 1.2624 1,750: 1.2463 2,500: 1.2309 | Texas Instruments Audio Amp IC, DSBGA, 16-Pin, 1W Max | [7 empty] | LM48560 |  |  |  |  | Differential Inputs, I²C, Shutdown | [6 empty] | - |  | 1 (Unlimited) |  | Surface Mount | [5 empty] | -40°C ~ 85°C (TA) |  | 1-Channel (Mono) |  | 16-WFBGA, DSBGA |  |  | 3179195 |  |  | Boomer® |  |  |  | 16-DSBGA (2.5x2.12) |  |  |  |  | 2.7V ~ 5.5V |  |  | 652 | https://www.unikeyic.com/media/datasheet/42/e5/9c28/42/416170069b1247143f08ce4e4284bd90.pdf | https://www.unikeyic.com/products/multimedia-amplifiers/lm48560tl-nopb/33098118.html
LM48580TLX/NOPB | Texas Instruments | 1+: 0.7974 100+: 0.6642 750+: 0.6147 1,500+: 0.584 3,000+: 0.5635 18,000+: 0.5601 39,000+: 0.5532 | 0.16%@10Ω 1-Ch Mono 2.5V-5.5V Class H DSBGA-12 SMD, Adhesive Mount | [51 empty] | 1 | https://www.unikeyic.com/media/datasheet/41/9d/7aa7/41/a6a8c1dc36278b71bbbbf8187415df3a.pdf | https://www.unikeyic.com/products/multimedia-amplifiers/lm48580tlx-nopb/33070817.html
LM4860MX | Texas Instruments | 500: 0.7551 1,000: 0.7438 5,000: 0.7381 | 0.72%@8Ω @1W 1-Ch (Mono) 1.15*1@8Ω 8Ω Class-AB SOIC-16 SMD, Adhesive Mount | [7 empty] | LM4860 |  |  |  |  | Shutdown, Thermal Protection | [6 empty] | 1.15W x 1 @ 8Ohm |  | 1 (Unlimited) |  | Surface Mount | [5 empty] | -20°C ~ 85°C (TA) |  | 1-Channel (Mono) |  | 16-SOIC (0.154", 3.90mm Width) |  |  | 3697380 |  |  | Boomer® |  |  |  | 16-SOIC |  |  |  |  | 2.7V ~ 5.5V |  |  | 8367 | https://www.unikeyic.com/media/datasheet/c8/12/49e8/c8/62fe42e510e483372b52e1884027fc89.pdf | https://www.unikeyic.com/products/multimedia-amplifiers/lm4860mx/33073186.html
LM4860MX/NOPB | Texas Instruments | 1+: 0.8615 10+: 0.698 30+: 0.6131 100+: 0.5301 500+: 0.4658 1,000+: 0.4418 | Audio Amp 0.72%@8Ω @1W 1-Ch Mono 2.7V 1.15*1@8Ω 5.5V 8Ω AB Class SOIC-16 SMD, Adhesive Mount 9.91mm×3.91mm×1.45mm | [51 empty] | 300 | https://www.unikeyic.com/media/datasheet/c4/93/30dd/c4/131c32b73026d57e1f898d80d561db45.pdf | https://www.unikeyic.com/products/multimedia-amplifiers/lm4860mx-nopb/33552334.html
LM4861M/NOPB | Texas Instruments | 95: 1.1646 190: 1.1107 285: 1.0838 570: 1.0443 1,045: 1.0155 2,565: 0.9809 5,035: 0.9601 | Texas Instruments Audio Amp, SOIC, 8-Pin, 1.1W Max Pwr | [7 empty] | LM4861 |  |  |  |  | Shutdown, Thermal Protection | [6 empty] | 1.5W x 1 @ 8Ohm |  | 1 (Unlimited) |  | Surface Mount | [5 empty] | -40°C ~ 85°C (TA) |  | 1-Channel (Mono) |  | 8-SOIC (0.154", 3.90mm Width) | Tube |  | 334832 |  |  | Boomer® |  |  |  | 8-SOIC |  |  |  |  | 2V ~ 5.5V |  |  | 2585 | https://www.unikeyic.com/media/datasheet/39/95/bbaa/39/467daa5beeec8fe4e3442cb781ec91d8.pdf | https://www.unikeyic.com/products/multimedia-amplifiers/lm4861m-nopb/33132264.html
LM4861MX/NOPB | Texas Instruments | 1+: 0.9366 10+: 0.7495 30+: 0.6574 100+: 0.5529 500+: 0.5072 1,000+: 0.4866 | Texas Instruments Audio Amp IC SOIC AB Class 8-Pin 1.25W Max | [51 empty] | 399 | https://www.unikeyic.com/media/datasheet/39/95/bbaa/39/467daa5beeec8fe4e3442cb781ec91d8.pdf | https://www.unikeyic.com/products/multimedia-amplifiers/lm4861mx-nopb/33354236.html
LM4862M/NOPB | Texas Instruments | 500: 0.9219 1,000: 0.9081 5,000: 0.9011 | 0.55%@8Ω @500mW 1-Ch (Mono) 2.7V 0.825*1@8Ω 5.5V 8Ω Class AB SOIC-8 SMD 4.9mm × 3.9mm × 1.45mm | [7 empty] | LM4862 |  |  |  |  | Shutdown, Thermal Protection | [6 empty] | 825mW x 1 @ 8Ohm |  | 1 (Unlimited) |  | Surface Mount | [5 empty] | -40°C ~ 85°C (TA) |  | 1-Channel (Mono) |  | 8-SOIC (0.154", 3.90mm Width) | Tube |  | 364171 |  |  | Boomer® |  |  |  | 8-SOIC |  |  |  |  | 2.7V ~ 5.5V |  |  | 169139 | https://www.unikeyic.com/media/datasheet/be/41/1e0b/be/a125bf61759ff1cf94cfa7e41f7544a6.pdf | https://www.unikeyic.com/products/multimedia-amplifiers/lm4862m-nopb/33425075.html
LM4862MX/NOPB | Tudi | 2,500: 0.2299 5,000: 0.2234 7,500: 0.2189 10,000: 0.2152 12,500: 0.2116 | LM4862, 675mW, Mono, Analog In, Class AB Audio Amp | - |  | - |  |  |  | - | [10 empty] | - | - |  | - |  | direct mounting |  |  |  | -40℃~85℃ |  |  |  | - |  | SOP-8 | [11 empty] | - | [6 empty] | 100000 | https://www.unikeyic.com/media/about_us/Unikey_ISO_9001_Certification.pdf | https://www.unikeyic.com/products/multimedia-amplifiers/lm4862mx-nopb/1000316204.html
LM4862MX/NOPB | Texas Instruments | 1: 0.8503 100: 0.7103 1,250: 0.6437 2,500: 0.6198 37,500: 0.6147 50,000: 0.6096 | 0.55%@ 8Ω @ 500mW 1-Channel (Mono) 2.7V 0.825*1 @ 8Ω 5.5V 8Ω AB kind SOIC-8 SMD mount，glue mount 4.9mm*3.9mm*1.45mm | [12 empty] | Shutdown, Thermal Protection | [6 empty] | 825mW x 1 @ 8Ohm |  |  |  | Surface Mount | [5 empty] | -40°C ~ 85°C (TA) |  | 1-Channel (Mono) |  | 8-SOIC (0.154", 3.90mm Width) | Bulk |  | 13455866 |  |  | Boomer® |  |  |  | 8-SOIC |  |  |  |  | 2.7V ~ 5.5V |  |  |  | https://www.unikeyic.com/media/datasheet/be/41/1e0b/be/a125bf61759ff1cf94cfa7e41f7544a6.pdf | https://www.unikeyic.com/products/multimedia-amplifiers/lm4862mx-nopb/33023021.html
LM4864M/NOPB | Texas Instruments | 500: 0.7759 1,000: 0.7643 5,000: 0.7584 | Class AB Audio Amp 0.7%@8Ω @300mW 1-Ch (Mono) 2.7V 0.675*1@8Ω 5.5V 4Ω SOIC-8 SMD 4.9mm × 3.9mm × 1.45mm | [7 empty] | LM4864 |  |  |  |  | Shutdown, Thermal Protection | [6 empty] | 675mW x 1 @ 8Ohm |  | 1 (Unlimited) |  | Surface Mount | [5 empty] | -40°C ~ 85°C (TA) |  | 1-Channel (Mono) |  | 8-SOIC (0.154", 3.90mm Width) | Tube |  | 364176 |  |  | Boomer® |  |  |  | 8-SOIC |  |  |  |  | 2.7V ~ 5.5V |  |  | 7932 | https://www.unikeyic.com/media/datasheet/11/31/8e33/11/ff7776f797f90ef6c6bd9693d91e0bb8.pdf | https://www.unikeyic.com/products/multimedia-amplifiers/lm4864m-nopb/33414778.html
LM4864MM | Texas Instruments | 500: 0.9726 1,000: 0.958 5,000: 0.9507 | 0.7%@8Ω @300mW, 1-Ch Mono, 2.7V, 0.675*1@8Ω, 5.5V, 4Ω AB Class, VSSOP-8, SMD, Adhesive Mount, 3mm×3mm×860μm | [7 empty] | LM4864 |  |  |  |  | Shutdown, Thermal Protection | [6 empty] | 675mW x 1 @ 8Ohm |  | 1 (Unlimited) |  | Surface Mount | [5 empty] | -40°C ~ 85°C (TA) |  | 1-Channel (Mono) |  | 8-TSSOP, 8-MSOP (0.118", 3.00mm Width) |  |  | 2351670 |  |  | Boomer® |  |  |  | 8-VSSOP |  |  |  |  | 2.7V ~ 5.5V |  |  | 24555 | https://www.unikeyic.com/media/datasheet/11/31/8e33/11/ff7776f797f90ef6c6bd9693d91e0bb8.pdf | https://www.unikeyic.com/products/multimedia-amplifiers/lm4864mm/33339017.html
LM4864MX/NOPB | Tudi | 2,500+: 0.2135 5,000+: 0.2073 7,500+: 0.2033 10,000+: 0.1998 12,500+: 0.1965 | LM4864 Mono Analog Input AB Class Audio Amplifier, 725mW | [51 empty] | 100000 |  | https://www.unikeyic.com/products/multimedia-amplifiers/lm4864mx-nopb/1000316113.html
LM4865MM | Texas Instruments | 500: 1.1268 1,000: 1.1099 5,000: 1.1014 | 0.6%@8Ω@300mW 1-Ch Mono w/Mono Headphones 2.7V 1x1@8Ω 0.11x1@32Ω 5.5V Class-AB VSSOP-8 SMD Adhesive Mount 950μm H | [7 empty] | LM4865 |  |  |  |  | Depop, Mute, Shutdown, Thermal Protection, Volume Control | [6 empty] | 1W x 1 @ 8Ohm; 110mW x 1 @ 32Ohm |  | 1 (Unlimited) |  | Surface Mount | [5 empty] | -40°C ~ 85°C (TA) |  | 1-Channel (Mono) with Mono Headphones |  | 8-TSSOP, 8-MSOP (0.118", 3.00mm Width) | Bulk |  |  |  |  | Boomer® |  |  |  | 8-VSSOP |  |  |  |  | 2.7V ~ 5.5V |  |  | 13034 | https://www.unikeyic.com/media/about_us/Unikey_ISO_9001_Certification.pdf | https://www.unikeyic.com/products/multimedia-amplifiers/lm4865mm/33455929.html
LM4865MM/NOPB | Texas Instruments | 300: 1.5823 500: 1.5705 1,000: 1.5469 5,000: 1.5351 | Audio Amp 1-Ch Mono 0.6%@8Ω@300mW 2.7V 1*1@8Ω 0.11*1@32Ω 5.5V 8Ω AB Class VSSOP-8 SMD 3mm×3mm×0.86mm | [7 empty] | LM4865 |  |  |  |  | Depop, Mute, Shutdown, Thermal Protection, Volume Control | [6 empty] | 1W x 1 @ 8Ohm; 110mW x 1 @ 32Ohm |  | 1 (Unlimited) |  | Surface Mount | [5 empty] | -40°C ~ 85°C (TA) |  | 1-Channel (Mono) with Mono Headphones |  | 8-TSSOP, 8-MSOP (0.118", 3.00mm Width) |  |  | 364183 |  |  | Boomer® |  |  |  | 8-VSSOP |  |  |  |  | 2.7V ~ 5.5V |  |  | 2087 | https://www.unikeyic.com/media/datasheet/86/bb/7c3e/86/f0170ec30a8e3e9fee637e9d1a4181a8.pdf | https://www.unikeyic.com/products/multimedia-amplifiers/lm4865mm-nopb/33049563.html
LM4870M | Texas Instruments | 1,000: 0.5149 5,000: 0.511 | 0.25%@8Ω @1W 1-Ch Mono 2V 1.1×1@8Ω 5.5V Class-AB SOP | [12 empty] | Shutdown, Thermal Protection | [6 empty] | 1.1W x 1 @ 8Ohm |  |  |  | Surface Mount | [7 empty] | 1-Channel (Mono) |  | 16-SOIC (0.154", 3.90mm Width) | Tube |  | 11524518 |  |  | Boomer® |  |  |  | 16-SOIC |  |  |  |  | 2V ~ 5.5V |  |  | 4492 | https://www.unikeyic.com/media/datasheet/e9/6a/242b/e96a242b3240dad5dd785cfa9b5ccac3.pdf | https://www.unikeyic.com/products/multimedia-amplifiers/lm4870m/33556183.html
LM4871 | VCC | 1+: 0.0243 4,000+: 0.0229 | [52 empty] | 1000 |  | https://www.unikeyic.com/products/multimedia-amplifiers/lm4871/35288582.html
LM4871LD/NOPB | Texas Instruments | 1+: 1.1461 10+: 1.0786 50+: 1.0419 100+: 0.9859 | 0.13%@4Ω@1.6W 1-Ch (Mono) 2V 3*1@3Ω 5.5V 8Ω AB Class WSON-8 SMD 4mm × 4mm × 800μm | [51 empty] | 3579 | https://www.unikeyic.com/media/datasheet/fd/31/35a1/fd/1f2240b74ac55f18b0c450dc0829c420.pdf | https://www.unikeyic.com/products/multimedia-amplifiers/lm4871ld-nopb/33059252.html
LM4871MMX/NOPB | Texas Instruments | 1+: 0.4722 10+: 0.4444 50+: 0.4293 100+: 0.4062 | 0.25%@8Ω@1W 1-Ch (Mono) 2V 3*1@3Ω 5.5V 3Ω Class AB VSSOP-8 SMD, Adhesive Mount, 950μm H | [51 empty] | 1 | https://www.unikeyic.com/media/datasheet/fd/31/35a1/fd/1f2240b74ac55f18b0c450dc0829c420.pdf | https://www.unikeyic.com/products/multimedia-amplifiers/lm4871mmx-nopb/33524232.html
LM4871MX/NOPB | Tudi | 2,500: 0.1642 5,000: 0.1596 7,500: 0.1564 10,000: 0.1537 12,500: 0.1512 | LM4871 3W Mono Analog Input Class AB Audio Amplifier | - |  | - |  |  |  | - | [10 empty] | - | - |  | - |  | direct mounting |  |  |  | -40℃~85℃ |  |  |  | - |  | SOP-8 | [11 empty] | - | [6 empty] | 100000 | https://www.unikeyic.com/media/about_us/Unikey_ISO_9001_Certification.pdf | https://www.unikeyic.com/products/multimedia-amplifiers/lm4871mx-nopb/1000316152.html
LM4871MX/NOPB | Texas Instruments | 1+: 0.6577 10+: 0.5743 100+: 0.5055 500+: 0.4082 1,000+: 0.3853 | Audio Amp AB Class 1-Ch Mono 2V 5.5V 8Ω 3*1@3Ω 0.25%@1W SOIC-8 SMD 1.75mm H | [51 empty] | 17544 | https://www.unikeyic.com/media/datasheet/fd/31/35a1/fd/1f2240b74ac55f18b0c450dc0829c420.pdf | https://www.unikeyic.com/products/multimedia-amplifiers/lm4871mx-nopb/33534675.html
LM4873MTE-1 | Texas Instruments | 100: 2.7 300: 2.68 500: 2.66 1,000: 2.62 5,000: 2.6 | Audio Amp 0.3%@4Ω@2W 0.2%@32Ω@75mW 2-Channel Stereo 2V 3*2@3Ω 0.44*2@8Ω 5.5V Class-AB HTSSOP-28 SMD | [12 empty] | Depop, Input Multiplexer, Shutdown, Thermal Protection | [6 empty] | 3W x 2 @ 3Ohm; 440mW x 2 @ 8Ohm |  |  |  | Surface Mount | [5 empty] | -40°C ~ 85°C (TA) |  | 2-Channel (Stereo) with Stereo Headphones |  | 28-PowerTSSOP (0.173", 4.40mm Width) | Tube |  | 11558842 |  |  | Boomer® |  |  |  | 28-HTSSOP |  |  |  |  | 2V ~ 5.5V |  |  | 14087 | https://www.unikeyic.com/media/about_us/Unikey_ISO_9001_Certification.pdf | https://www.unikeyic.com/products/multimedia-amplifiers/lm4873mte-1/33558986.html
LM4873MTE/NOPB | Texas Instruments | 100: 4.1793 300: 4.1483 500: 4.1173 1,000: 4.0554 5,000: 4.0245 | Audio Amp, 0.3%@4Ω@2W, 0.2%@32Ω@75mW, 2-Ch Stereo w/ Headphones, 2V, 3*2@3Ω, 0.44*2@8Ω, 5.5V, 32Ω, AB Class, HTSSOP-20, SMD, Adhesive Mount, 6.5mm × 4.4mm × 900μm | [12 empty] | - | [6 empty] | 3W x 2 @ 3Ohm |  |  |  | Surface Mount | [5 empty] | -40°C ~ 85°C (TA) |  | 2-Channel (Stereo) with Stereo Headphones |  | 20-PowerTSSOP (0.173", 4.40mm Width) | Bulk |  | 11558981 |  |  | Boomer® |  |  |  | 20-HTSSOP |  |  |  |  | 2V ~ 5.5V |  |  | 1760 | https://www.unikeyic.com/media/datasheet/17/a5/0ad1/17/943e2daad2a4628832f88919d9571a26.pdf | https://www.unikeyic.com/products/multimedia-amplifiers/lm4873mte-nopb/33365779.html
LM4875MM/NOPB | Texas Instruments | 500: 0.992 1,000: 0.9771 5,000: 0.9696 | Audio Amp 1-Ch Mono w/ Headphones 0.6%@8Ω@300mW 2.7V 1×1@8Ω 0.11×1@32Ω 5.5V Class AB VSSOP-8 SMD Adhesive Mount 3mm × 3mm × 860μm | [12 empty] | Depop, Mute, Shutdown, Thermal Protection, Volume Control | [6 empty] | 1W x 1 @ 8Ohm; 110mW x 1 @ 32Ohm |  |  |  | Surface Mount | [5 empty] | -40°C ~ 85°C (TA) |  | 1-Channel (Mono) with Mono Headphones |  | 8-TSSOP, 8-MSOP (0.118", 3.00mm Width) | Bulk |  | 13445027 |  |  | Boomer® |  |  |  | 8-VSSOP |  |  |  |  | 2.7V ~ 5.5V |  |  | 55996 | https://www.unikeyic.com/media/datasheet/ab/db/fe8d/ab/27b4fe47afc9681aa731358fc52d8e37.pdf | https://www.unikeyic.com/products/multimedia-amplifiers/lm4875mm-nopb/33437437.html
LM4875MX/NOPB | Texas Instruments | 1+: 0.7717 10+: 0.722 30+: 0.571 100+: 0.5612 500+: 0.5304 1,000+: 0.4966 | 0.6%@8Ω @300mW 1-Ch Mono w/Mono Headphones 2.7V 1×1@8Ω, 0.11×1@32Ω 5.5V 32Ω AB Class SOIC-8 SMD, Adhesive Mount, 1.75mm H | [51 empty] | 4995 | https://www.unikeyic.com/media/datasheet/ab/db/fe8d/ab/27b4fe47afc9681aa731358fc52d8e37.pdf | https://www.unikeyic.com/products/multimedia-amplifiers/lm4875mx-nopb/33415938.html
LM4876M | Texas Instruments |  | 0.25%@8Ω@1W 1-Ch Mono 2V 1.5x1@8Ω 5.5V Class-AB SOIC-8 SMD 1.5mm H | [12 empty] | - | [6 empty] | 1.5W x 1 @ 8Ohm |  |  |  | Surface Mount | [5 empty] | -40°C ~ 85°C (TA) |  | 1-Channel (Mono) |  | 8-SOIC (0.154", 3.90mm Width) | Bulk |  | 13485987 |  |  | Boomer® |  |  |  | 8-SOIC |  |  |  |  | 2V ~ 5.5V |  |  |  | https://www.unikeyic.com/media/datasheet/7b/ba/7f50/7bba7f5067cc7b90b9a5e7a64c2746ba.pdf | https://www.unikeyic.com/products/multimedia-amplifiers/lm4876m/33490192.html
LM4876M/NOPB | Texas Instruments | 10: 1.5295 25: 1.397 95: 1.2096 1,045: 1.1988 2,565: 1.1232 5,035: 1.1016 | 0.25%@8Ω@1W 1-Channel (Mono) 2V 1.5*1@8Ω 5.5V 8Ω Class AB SOIC-8 SMD 1.5mm H | [7 empty] | LM4876 |  |  |  |  | Shutdown, Thermal Protection | [6 empty] | 1.5W x 1 @ 8Ohm |  | 1 (Unlimited) |  | Surface Mount | [5 empty] | -40°C ~ 85°C (TA) |  | 1-Channel (Mono) |  | 8-SOIC (0.154", 3.90mm Width) | Tube |  | 364192 |  |  | Boomer® |  |  |  | 8-SOIC |  |  |  |  | 2V ~ 5.5V |  |  | 203 | https://www.unikeyic.com/media/datasheet/a7/93/cf66/a7/93c39ac190eaf28a968b3781a641c0a3.pdf | https://www.unikeyic.com/products/multimedia-amplifiers/lm4876m-nopb/33473694.html
LM4876MMX/NOPB | Tudi | 2,500+: 0.2464 5,000+: 0.2393 7,500+: 0.2345 10,000+: 0.2306 12,500+: 0.2266 | 0.25%@8Ω@1W, 1-Ch Mono, 2V, 1.5*1@8Ω, 5.5V, 8Ω, Class AB, VSSOP-10, SMD, Adhesive Mount, 950μm H | [51 empty] | 100000 |  | https://www.unikeyic.com/products/multimedia-amplifiers/lm4876mmx-nopb/1000315095.html
LM4876MX/NOPB | Texas Instruments | 1+: 0.7274 100+: 0.6062 1,250+: 0.5515 2,500+: 0.5293 | 0.25%@8Ω @1W 1-Ch (Mono) 2V 1.5*1@8Ω 5.5V 8Ω AB Class SOIC-8 SMD, Adhesive Mount 1.5mm H | [51 empty] | 1500 | https://www.unikeyic.com/media/datasheet/a7/93/cf66/a7/93c39ac190eaf28a968b3781a641c0a3.pdf | https://www.unikeyic.com/products/multimedia-amplifiers/lm4876mx-nopb/33405556.html
LM4877IBP | Texas Instruments | 1,000: 0.5035 5,000: 0.4997 | 0.1%@8Ω @0.25W 1-Ch Mono 3V 1W 5.5V 8Ω Class-AB BGA SMD 1.97mm × 1.31mm × 730μm | [12 empty] | Shutdown, Thermal Protection | [6 empty] | 1W x 1 @ 8Ohm |  |  |  | Surface Mount | [5 empty] | -40°C ~ 85°C (TA) |  | 1-Channel (Mono) |  | 8-VFBGA | Bulk |  |  |  |  | Boomer® |  |  |  | 8-uSMD |  |  |  |  | 2V ~ 5.5V |  |  | 1396 | https://www.unikeyic.com/media/datasheet/f0/da/4665/f0da4665d5cbb839efe0abf2980f3b41.pdf | https://www.unikeyic.com/products/multimedia-amplifiers/lm4877ibp/33539267.html
LM4879ITL/NOPB | Texas Instruments | 500: 0.6623 1,000: 0.6524 5,000: 0.6474 | Audio Amp 0.1%@8Ω @400mW 1-Ch Mono 2.2V 1.1×1@8Ω 5.5V Class AB BGA SMD 410μm H | - |  | AB kind |  | Industrial |  | - |  |  |  |  | LM4879ITL/NOPB Texas Instruments |  |  |  |  | 410μm(height) | 5.5V | 1.1*1 @ 8Ω |  | 2.2V |  | SMD mount |  |  |  |  | 85℃(TA) | -40℃(TA) |  | 1-Channel(Mono) |  | BGA |  |  | On sale | [8 empty] | 0.1%@ 8Ω @ 400mW | [6 empty] | 10239 | https://www.unikeyic.com/media/datasheet/86/49/4909/86/6f74ca1ece7b4ec6c9d92be02cc1afd6.pdf | https://www.unikeyic.com/products/multimedia-amplifiers/lm4879itl-nopb/33031896.html
LM4879ITP/NOPB | Texas Instruments | 500: 0.8131 1,000: 0.8009 5,000: 0.7948 | 0.1%@ 8Ω @ 400mW 1-Channel (Mono) 1.1*1 @ 8Ω Class-AB BGA SMD mount | [12 empty] | - | [6 empty] | 1.1W x 1 @ 8Ohm |  | 1 (Unlimited) |  | Surface Mount | [5 empty] | -40°C ~ 85°C (TA) |  | 1-Channel (Mono) |  | 8-UFBGA, DSBGA | Bulk |  |  |  |  | Boomer® |  |  |  | 8-DSBGA (1.43x1.41) |  |  |  |  | 2.2V ~ 5.5V |  |  | 3490 | https://www.unikeyic.com/media/about_us/Unikey_ISO_9001_Certification.pdf | https://www.unikeyic.com/products/multimedia-amplifiers/lm4879itp-nopb/33049470.html
LM4879ITPX/NOPB | Texas Instruments | 500: 0.8131 1,000: 0.8009 5,000: 0.7948 | 0.1%@8Ω @400mW 1-Ch (Mono) 1.1×1@8Ω Class-AB DSBGA-8 SMD, Adhesive Mount | [7 empty] | LM4879 |  |  |  |  | Depop, Shutdown, Thermal Protection | [6 empty] | 1.1W x 1 @ 8Ohm |  | 1 (Unlimited) |  | Surface Mount | [5 empty] | -40°C ~ 85°C (TA) |  | 1-Channel (Mono) |  | 8-UFBGA | Bulk |  |  |  |  | Boomer® |  |  |  | 8-µSMD (1.36x1.36) |  |  |  |  | 2.2V ~ 5.5V |  |  | 2793 | https://www.unikeyic.com/media/about_us/Unikey_ISO_9001_Certification.pdf | https://www.unikeyic.com/products/multimedia-amplifiers/lm4879itpx-nopb/33497791.html
LM4879MMX/NOPB | Texas Instruments | 500: 0.6821 1,000: 0.6719 5,000: 0.6667 | 0.1%@8Ω @400mW 1-Ch (Mono) 2.2V 1.1*1@8Ω 5.5V Class AB VSSOP-10 SMD, Adhesive Mount 950μm H | [21 empty] | Vendor Undefined | [12 empty] | Bulk |  | 15636616 |  |  | * | [11 empty] | 6517 | https://www.unikeyic.com/media/datasheet/86/49/4909/86/6f74ca1ece7b4ec6c9d92be02cc1afd6.pdf | https://www.unikeyic.com/products/multimedia-amplifiers/lm4879mmx-nopb/33069350.html
LM4880MX/NOPB | Texas Instruments | 1+: 1.0877 100+: 0.9391 1,250+: 0.893 2,500+: 0.864 | 0.03%@8Ω@200mW, 0.02%@32Ω@75mW 2-Ch Stereo 2.7V 0.325*2@8Ω 5.5V 8Ω AB Class SOIC-8 SMD, Adhesive Mount 1.5mm H | [51 empty] | 996 | https://www.unikeyic.com/media/datasheet/c8/22/1d15/c8/5bca8623a4ed666d6cf6a4d794b51489.pdf | https://www.unikeyic.com/products/multimedia-amplifiers/lm4880mx-nopb/33124211.html
LM48820TM/NOPB | Texas Instruments | 300: 1.4136 500: 1.403 1,000: 1.3819 5,000: 1.3714 | 0.01%@16Ω@60mW, 0.007%@32Ω@50mW Headphones, 2-Ch (Stereo) 1.6V 0.095*2@16Ω 4.5V Class AB DSBGA-14 SMD, Adhesive Mount 1.62mm × 1.62mm × 470μm | [7 empty] | LM48820 |  |  |  |  | Depop, Shutdown, Thermal Protection | [6 empty] | 95mW x 2 @ 16Ohm |  | 1 (Unlimited) |  | Surface Mount | [5 empty] | -40°C ~ 85°C (TA) |  | Headphones, 2-Channel (Stereo) |  | 14-WFBGA, DSBGA | [5 empty] | Boomer® |  |  |  | 14-DSBGA |  |  |  |  | 1.6V ~ 4.5V |  |  | 9178 | https://www.unikeyic.com/media/datasheet/31/39/9025/31/ea9a42f85678529cf9b8d47c98c86b83.pdf | https://www.unikeyic.com/products/multimedia-amplifiers/lm48820tm-nopb/33060608.html
LM48821TLX/NOPB | Texas Instruments | 500: 0.8597 1,000: 0.8468 5,000: 0.8403 | 0.011%@32Ω@50mW Headphones, 2-Ch(Stereo), 2V, 0.093*1@16Ω, 4V, 32Ω, Class-AB, DSBGA-16/USMD-16, SMD, Adhesive Mount, 1.97mm × 1.97mm × 360μm | - |  | Class-AB |  | Industrial |  | 32Ω |  |  |  |  | LM48821TLX/NOPB Texas Instruments |  |  |  |  | 1.97mm*1.97mm*360μm | 4V | 0.093*1 @ 16Ω |  | 2V |  | SMD mount, glue mount |  |  |  |  | 85℃(TA) | -40℃(TA) |  | Headphones, 2-Channel (Stereo) |  | DSBGA-16, USMD-16 |  |  |  |  | Compliant | bulk, Tape and reel packaging | [5 empty] | 0.011%@ 32Ω @ 50mW | [6 empty] | 8379 | https://www.unikeyic.com/media/datasheet/35/64/b9fc/35/8c522e8f3b88b83caad3b01f80f35d6b.pdf | https://www.unikeyic.com/products/multimedia-amplifiers/lm48821tlx-nopb/33472269.html
LM48860TLX/NOPB | Texas Instruments | 100: 0.8762 500: 0.8143 1,000: 0.7826 10,000: 0.7048 100,000: 0.6555 | Audio Amp 0.014%@32Ω@25mW Headphones 2-Ch Stereo 2V 0.05*2@32Ω 5.5V AB Class DSBGA-12 SMD 2mm × 1.5mm × 420μm | [12 empty] | Depop, Shutdown, Thermal Protection | [6 empty] | 50mW x 2 @ 32Ohm |  |  |  | Surface Mount | [5 empty] | -40°C ~ 85°C (TA) |  | Headphones, 2-Channel (Stereo) |  | 12-WFBGA, DSBGA | Bulk |  | 13453051 |  |  | Boomer® |  |  |  | 12-DSBGA |  |  |  |  | 2V ~ 5.5V |  |  | 96645 | https://www.unikeyic.com/media/datasheet/11/29/d926/11/90406cebab968be6fdc8f4cd58c87e8e.pdf | https://www.unikeyic.com/products/multimedia-amplifiers/lm48860tlx-nopb/33008630.html
LM48861TMX/NOPB | Texas Instruments | 500: 0.6274 1,000: 0.6179 5,000: 0.6132 | 0.04%@32Ω@8mW Headphones 2-Channel Stereo 0.024*2@16Ω Class-AB DSBGA-12 SMD Adhesive Mount 470μm H | [7 empty] | LM48861 |  |  |  |  | Depop, Shutdown | [6 empty] | 24mW x 2 @ 16Ohm |  | 1 (Unlimited) |  | Surface Mount | [5 empty] | -40°C ~ 85°C (TA) |  | Headphones, 2-Channel (Stereo) |  | 12-WFBGA | Bulk |  | 12600842 |  |  | Boomer®, PowerWise® |  |  |  | 12-DSBGA (1.22x1.62) |  |  |  |  | 1.2V ~ 2.8V |  |  | 8379 | https://www.unikeyic.com/media/about_us/Unikey_ISO_9001_Certification.pdf | https://www.unikeyic.com/products/multimedia-amplifiers/lm48861tmx-nopb/33553512.html
LM4889MAX/NOPB | Texas Instruments | 1+: 0.6419 10+: 0.5893 100+: 0.5325 500+: 0.4932 | 0.1%@8Ω@400mW 1-Ch Mono 2.2V 1x1@8Ω 5.5V 8Ω AB Class SOIC-8 SMD Adhesive Mount 4.9mm×3.9mm×1.45mm | [51 empty] | 424 | https://www.unikeyic.com/media/datasheet/b4/59/7d1b/b4/81e4ce762f6859575abd8bec53adb514.pdf | https://www.unikeyic.com/products/multimedia-amplifiers/lm4889max-nopb/33367175.html
LM4889MMX/NOPB | Tudi | 2,500: 0.1971 5,000: 0.1914 7,500: 0.1876 10,000: 0.1845 12,500: 0.1813 | LM4889 1W Audio Power Amplifier | - |  | - |  |  |  | - | [10 empty] | - | - |  | - |  | direct mounting |  |  |  | -40℃~85℃ |  |  |  | - |  | MSOP-8 | [11 empty] | - | [6 empty] | 100000 | https://www.unikeyic.com/media/about_us/Unikey_ISO_9001_Certification.pdf | https://www.unikeyic.com/products/multimedia-amplifiers/lm4889mmx-nopb/1000316885.html
LM4890 | GREEN MICRO | 3,000+: 0.0516 | Audio Amp LM4890 1.2W @ 8Ω 5.2V 350mW @ 8Ω 3V THD+N Low Power SMD | [51 empty] | 21600 |  | https://www.unikeyic.com/products/multimedia-amplifiers/lm4890/871452053.html
LM48901RL/NOPB | Texas Instruments | 10: 2.2516 500: 2.0788 1,000: 2.0436 3,000: 1.9127 | Audio Amp, 0.06% THD+N @ 8Ω, 500mW, 4-Ch (Quad), 2.7V~5.5V, 2.8V@4Ω, Class D, DSBGA-36, SMD, 3.43mm × 3.2mm × 460μm | [12 empty] | - | [6 empty] | 2.8W x 4 @ 4Ohm |  |  |  | Surface Mount | [5 empty] | -40°C ~ 85°C (TA) |  | 4-Channel (Quad) |  | 36-WFBGA, DSBGA | Bulk |  |  |  |  | Boomer® |  |  |  | 36-DSBGA |  |  |  |  | 2.7V ~ 5.5V |  |  | 25 | https://www.unikeyic.com/media/datasheet/72/a8/66ce/72a866ce15e4003316d73cad89d4c973.pdf | https://www.unikeyic.com/products/multimedia-amplifiers/lm48901rl-nopb/33349210.html
LM48901SQE/NOPB | Texas Instruments | 100: 4.9691 300: 4.9323 500: 4.8955 1,000: 4.8219 5,000: 4.7851 | 0.06%@ 8Ω @ 500mW 4-Channel (Quad) 2.7V 2.8*4 @ 4Ω 5.5V D kind QFN SMD mount 750μm(height) | [12 empty] | - | [6 empty] | 2.8W x 4 @ 4Ohm |  |  |  | Surface Mount | [5 empty] | -40°C ~ 85°C (TA) |  | 4-Channel (Quad) |  | 32-WFQFN Exposed Pad | Bulk |  | 11553725 |  |  | Boomer® |  |  |  | 32-WQFN (5x5) |  |  |  |  | 2.7V ~ 5.5V |  |  | 26297 | https://www.unikeyic.com/media/datasheet/72/a8/66ce/72a866ce15e4003316d73cad89d4c973.pdf | https://www.unikeyic.com/products/multimedia-amplifiers/lm48901sqe-nopb/33138847.html
LM48901SQX/NOPB | Texas Instruments | 100: 3.1452 300: 3.1219 500: 3.0986 1,000: 3.052 5,000: 3.0287 | 0.06% 4-Ch (Quad) 2.7V 2.8*4@4Ω 5.5V Class D WQFN-32 SMD, Adhesive Mount 750μm H | [7 empty] | LM48901 |  |  |  |  | Depop, Differential Inputs, I²C, I²S, Short-Circuit and Thermal Protection, Shutdown | [6 empty] | 2.8W x 4 @ 4Ohm |  | 1 (Unlimited) |  | Surface Mount | [5 empty] | -40°C ~ 85°C (TA) |  | 4-Channel (Quad) |  | 32-WFQFN Exposed Pad | Tape & Reel (TR) |  | 3179151 |  |  | Boomer®, PowerWise® |  |  |  | 32-WQFN (5x5) |  |  |  |  | 2.7V ~ 5.5V |  |  | 129874 | https://www.unikeyic.com/media/datasheet/72/a8/66ce/72a866ce15e4003316d73cad89d4c973.pdf | https://www.unikeyic.com/products/multimedia-amplifiers/lm48901sqx-nopb/33456092.html
LM4890MM/NOPB | Texas Instruments | 1,000: 1.1887 2,000: 1.1571 3,000: 1.1413 5,000: 1.1238 7,000: 1.1135 | 0.1Ω@8Ω 400mW 1-Ch Mono 2.2V 1x1@8Ω 5.5V 8Ω AB Class VSSOP-8 SMD, Adhesive Mount 950μm H | [7 empty] | LM4890 |  |  |  |  | Depop, Shutdown, Thermal Protection | [6 empty] | 1W x 1 @ 8Ohm |  | 1 (Unlimited) |  | Surface Mount | [5 empty] | -40°C ~ 85°C (TA) |  | 1-Channel (Mono) |  | 8-TSSOP, 8-MSOP (0.118", 3.00mm Width) |  |  | 355401 |  |  | Boomer® |  |  |  | 8-VSSOP |  |  |  |  | 2.2V ~ 5.5V |  |  | 2557 | https://www.unikeyic.com/media/datasheet/21/05/3278/21/bb2f66d5c56b4dd6735c0f4050760ee9.pdf | https://www.unikeyic.com/products/multimedia-amplifiers/lm4890mm-nopb/33537990.html
LM4890MMX/NOPB | Tudi | 2,500: 0.1971 5,000: 0.1914 7,500: 0.1876 10,000: 0.1845 12,500: 0.1813 | LM4890 1W Audio Power Amplifier | - |  | - |  |  |  | - | [10 empty] | - | - |  | - |  | direct mounting |  |  |  | -40℃~85℃ |  |  |  | - |  | MSOP-8 | [11 empty] | - | [6 empty] | 100000 | https://www.unikeyic.com/media/about_us/Unikey_ISO_9001_Certification.pdf | https://www.unikeyic.com/products/multimedia-amplifiers/lm4890mmx-nopb/1000316129.html
LM4890MX/NOPB | Texas Instruments | 1+: 0.9169 100+: 0.7633 1,250+: 0.695 2,500+: 0.6659 | Audio Amp, 0.1%@8Ω @400mW 1-Ch Mono 2.2V 1x1@8Ω 5.5V 8Ω AB Class SOIC-8 SMD Adhesive Mount 1.5mm H | [51 empty] | 57 | https://www.unikeyic.com/media/datasheet/21/05/3278/21/bb2f66d5c56b4dd6735c0f4050760ee9.pdf | https://www.unikeyic.com/products/multimedia-amplifiers/lm4890mx-nopb/33113538.html
LM4890S | IDCHIP | 5+: 0.0921 50+: 0.076 150+: 0.068 500+: 0.0619 3,000+: 0.0459 6,000+: 0.0434 | 0.1% BTL 2.2V 1W 5.5V 8Ω MSOP-8 SMD | [51 empty] | 1795 | https://www.unikeyic.com/media/datasheet/74/eb/13d6/74/e6c0cde104127be074c84199a49db35c.pdf | https://www.unikeyic.com/products/multimedia-amplifiers/lm4890s/33035575.html
LM4892IBPX | Texas Instruments | 1,000: 0.5378 5,000: 0.5337 | Audio Amp Class-AB 1-Ch Mono 3V-5.5V 1W 32Ω 0.1%@8Ω@0.4W BGA SMD, 1.36mm × 1.36mm × 730μm | [12 empty] | - | [6 empty] | 1W x 1 @ 8Ohm |  | 1 (Unlimited) |  | Surface Mount | [5 empty] | -40°C ~ 85°C (TA) |  | 1-Channel (Mono) with Mono Headphones |  | 8-VFBGA | Bulk |  |  |  |  | Boomer® |  |  |  | 8-uSMD (1.36x1.36) |  |  |  |  | 2.2V ~ 5.5V |  |  | 5586 | https://www.unikeyic.com/media/datasheet/97/ef/cc72/97efcc72a4ec9125cfeec818ebfe7f1f.pdf | https://www.unikeyic.com/products/multimedia-amplifiers/lm4892ibpx/33062956.html
LM4898ITLX/NOPB | Texas Instruments | 500: 0.3623 1,000: 0.3483 10,000: 0.3136 100,000: 0.2917 | 0.05%@8Ω@400mW 1-Channel Mono 2.4V 1.4W 5.5V Class-AB BGA SMD, Adhesive Mount | [7 empty] | LM4898 |  |  |  |  | Depop, Differential Inputs, Shutdown, Thermal Protection | [6 empty] | 1.4W x 1 @ 4Ohm |  | 1 (Unlimited) |  | Surface Mount | [5 empty] | -40°C ~ 85°C (TA) |  | 1-Channel (Mono) |  | 9-WFBGA | Bulk |  | 12594660 |  |  | Boomer® |  |  |  | 9-uSMD |  |  |  |  | 2.4V ~ 5.5V |  |  | 28350 | https://www.unikeyic.com/media/datasheet/0e/e0/989f/0ee0989f5e2008a7f089e53f8748bb57.pdf | https://www.unikeyic.com/products/multimedia-amplifiers/lm4898itlx-nopb/33085159.html
LM4898MM/NOPB | Texas Instruments | 500: 1.1691 1,000: 1.1515 5,000: 1.1428 | Audio Amp 5.5V 2.4V 1-Ch Mono AB Class VSSOP-10 SMD, Adhesive Mount 950μm H | [7 empty] | LM4898 |  |  |  |  | Depop, Differential Inputs, Shutdown, Thermal Protection | [6 empty] | 1.4W x 1 @ 4Ohm |  | 1 (Unlimited) |  | Surface Mount | [5 empty] | -40°C ~ 85°C (TA) |  | 1-Channel (Mono) |  | 10-TFSOP, 10-MSOP (0.118", 3.00mm Width) | [5 empty] | Boomer® |  |  |  | 10-VSSOP |  |  |  |  | 2.4V ~ 5.5V |  |  | 79135 | https://www.unikeyic.com/media/datasheet/2b/b6/6a9c/2b/abfc9865532a507767e9349d9f698bb7.pdf | https://www.unikeyic.com/products/multimedia-amplifiers/lm4898mm-nopb/33138742.html
LM4901MMX/NOPB | Texas Instruments | 1+: 0.4047 100+: 0.3244 875+: 0.2903 1,750+: 0.2732 3,500+: 0.2613 | Audio Amp, 0.2%@500mW, 1-Ch (Mono), 2V, 1.6×1 @ 4Ω, 5.5V, AB Class, VSSOP-10, SMD, Adhesive Mount, 950μm H | [51 empty] | 998 | https://www.unikeyic.com/media/datasheet/ea/f2/4fb2/ea/4f95b4a5a8727a5d12526e77517bf4c2.pdf | https://www.unikeyic.com/products/multimedia-amplifiers/lm4901mmx-nopb/33051228.html
LM4902MM | Texas Instruments | 1,000: 0.5035 5,000: 0.4997 | 0.4%@ 8Ω @ 400mW 1-Channel Mono 3V 675mW 5.5V 8Ω Class-AB SOP SMD mount，glue mount 3mm*3mm*860μm | [12 empty] | - | [6 empty] | 675mW x 1 @ 8Ohm |  |  |  | Surface Mount | [5 empty] | -40°C ~ 85°C (TA) |  | 1-Channel (Mono) |  | 8-TSSOP, 8-MSOP (0.118", 3.00mm Width) | Bulk |  | 13491210 |  |  | Boomer™ |  |  |  | 8-VSSOP |  |  |  |  | 2V ~ 5.5V |  |  | 1862 | https://www.unikeyic.com/media/datasheet/53/e4/ff09/cf/bf07799c6459fe1c0640590cb693fd36.pdf | https://www.unikeyic.com/products/multimedia-amplifiers/lm4902mm/33007417.html
LM4902MM/NOPB | Texas Instruments | 100+: 0.3742 1,000+: 0.2898 | 0.4% 1-Ch Mono 2V 0.675*1 @ 8Ω 5.5V 8Ω Class AB VSSOP-8 SMD Adhesive Mount 3mm × 3mm × 860μm | [51 empty] | 6192 | https://www.unikeyic.com/media/datasheet/b1/c3/e25f/b1/3628914a74508f0bcc8eba1f0891d7f4.pdf | https://www.unikeyic.com/products/multimedia-amplifiers/lm4902mm-nopb/33478699.html
LM4903MMX/NOPB | Tudi | 2,500: 0.1642 5,000: 0.1596 7,500: 0.1564 10,000: 0.1537 12,500: 0.1512 |  | - |  | - |  |  |  | - | [10 empty] | - | - |  | - |  | direct mounting |  |  |  | -40℃~85℃ |  |  |  | - |  | MSOP-8 | [11 empty] | - | [6 empty] | 100000 | https://www.unikeyic.com/media/about_us/Unikey_ISO_9001_Certification.pdf | https://www.unikeyic.com/products/multimedia-amplifiers/lm4903mmx-nopb/1000315070.html
LM4906GR | Texas Instruments | 500: 0.3623 1,000: 0.3483 10,000: 0.3136 100,000: 0.2917 | 0.2%@8Ω @400mW 1-Ch(Mono) 3V 1*1@8Ω 5.5V 8Ω Class-AB SMD, 2.5mm × 2.5mm × 750μm | [12 empty] | - | [6 empty] | 1W x 1 @ 8Ohm |  | 3 (168 Hours) |  | Surface Mount | [5 empty] | -40°C ~ 85°C (TA) |  | 1-Channel (Mono) |  | 16-TFBGA | Bulk |  | 12116717 |  |  | Boomer® |  |  |  | 16-BGA (2.5x5.5) |  |  |  |  | 2.6V ~ 5.5V |  |  | 1894 | https://www.unikeyic.com/media/datasheet/b9/aa/2920/b9aa2920aa02b38a36e86fcd7f7cde62.pdf | https://www.unikeyic.com/products/multimedia-amplifiers/lm4906gr/33349222.html
LM4910LQX/NOPB | Texas Instruments | 500: 0.7203 1,000: 0.7095 5,000: 0.7041 | 0.3%@32Ω@30mW Headphones, 2-Channel (Stereo) 2.2V 0.035*2@32Ω 5.5V Class-AB QFN SMD, Adhesive Mount | [7 empty] | LM4910 |  |  |  |  | Depop, Shutdown, Thermal Protection | [6 empty] | 35mW x 2 @ 32Ohm |  | 3 (168 Hours) |  | Surface Mount | [5 empty] | -40°C ~ 85°C (TA) |  | Headphones, 2-Channel (Stereo) |  | 8-WQFN Exposed Pad | Bulk |  |  |  |  | Boomer® |  |  |  | 8-WQFN (2x2) |  |  |  |  | 2.2V ~ 5.5V |  |  | 25136 | https://www.unikeyic.com/media/about_us/Unikey_ISO_9001_Certification.pdf | https://www.unikeyic.com/products/multimedia-amplifiers/lm4910lqx-nopb/33437197.html
LM4911MM | Texas Instruments | 500: 0.8945 1,000: 0.881 5,000: 0.8743 | 0.1%@16Ω @15.3mW Headphones, 2-Channel (Stereo) 0.145*2@16Ω Class-AB VSSOP-10 SMD, Adhesive Mount 950μm H | [7 empty] | LM4911 |  |  |  |  | Mute, Shutdown, Thermal Protection | [6 empty] | 145mW x 2 @ 16Ohm |  | 1 (Unlimited) |  | Surface Mount | [5 empty] | -40°C ~ 85°C (TA) |  | Headphones, 2-Channel (Stereo) |  | 10-TFSOP, 10-MSOP (0.118", 3.00mm Width) |  |  | 3697095 |  |  | Boomer® |  |  |  | 10-VSSOP |  |  |  |  | 2V ~ 5.5V |  |  | 16758 | https://www.unikeyic.com/media/datasheet/c8/f6/03e8/c8f603e8ef02bc72e29222902b9394e7.pdf | https://www.unikeyic.com/products/multimedia-amplifiers/lm4911mm/33517136.html
LM4911QMM/NOPB | Texas Instruments | 300: 1.5253 500: 1.5139 1,000: 1.4912 5,000: 1.4798 | Audio Amp 0.1%@16Ω @15.3mW Headphones, 2-Ch (Stereo) 2V 0.145*2@16Ω 5.5V 16Ω AB Class VSSOP-10 SMD, Adhesive Mount 950μm H | [7 empty] | LM4911 |  |  |  |  | Mute, Shutdown, Thermal Protection | [6 empty] | 145mW x 2 @ 16Ohm |  | 1 (Unlimited) |  | Surface Mount | [5 empty] | -40°C ~ 105°C (TA) |  | Headphones, 2-Channel (Stereo) |  | 10-TFSOP, 10-MSOP (0.118", 3.00mm Width) |  |  | 13445700 |  |  | Boomer® |  |  |  | 10-VSSOP |  |  |  |  | 2V ~ 5.5V |  |  | 21021 | https://www.unikeyic.com/media/datasheet/71/5b/5596/71/5995a1770ed3635780d6e70eded4ec1c.pdf | https://www.unikeyic.com/products/multimedia-amplifiers/lm4911qmm-nopb/33081699.html
LM4912MMX/NOPB | Texas Instruments | 1,000: 0.4577 5,000: 0.4542 | Headphones, 2-Channel (Stereo), 3V, 0.145*2 @ 16Ω, 5.5V, 32Ω, Class-AB, VSSOP-10, SMD, 3mm × 3mm × 860μm | [12 empty] | Mute, Shutdown, Thermal Protection | [6 empty] | 145mW x 2 @ 16Ohm |  |  |  | Surface Mount | [5 empty] | -40°C ~ 85°C (TA) |  | Headphones, 2-Channel (Stereo) |  | 10-TFSOP, 10-MSOP (0.118", 3.00mm Width) | Bulk |  | 11509438 |  |  | Boomer® |  |  |  | 10-VSSOP |  |  |  |  | 2V ~ 5.5V |  |  | 6517 | https://www.unikeyic.com/media/datasheet/39/3f/d678/393fd678c6b4ef73f7130ab45d4ba449.pdf | https://www.unikeyic.com/products/multimedia-amplifiers/lm4912mmx-nopb/33458797.html
LM49150TL/NOPB | Texas Instruments | 100: 2.384 300: 2.3664 500: 2.3487 1,000: 2.3134 5,000: 2.2957 | 0.015%@8Ω@600mW, 0.01%@32Ω@20mW, 1-Ch Mono w/Stereo HP, 2.7V, 2.1*1@4Ω, 0.042*2@32Ω, 5.5V, 32Ω Class D, USMD-20, SMD, Adhesive Mount, 2.64mm×2.23mm×360μm | [7 empty] | LM49150 |  |  |  |  | Depop, E²S, I²C, Mute, Shutdown, Thermal Protection, Volume Control | [6 empty] | 2.1W x 1 @ 4Ohm; 42mW x 2 @ 32Ohm |  | 1 (Unlimited) |  | Surface Mount | [5 empty] | -40°C ~ 85°C (TA) |  | 1-Channel (Mono) with Stereo Headphones |  | 20-UFBGA |  |  | 1997957 |  |  | Boomer® |  |  |  | 20-uSMD |  |  |  |  | 2.7V ~ 5.5V |  |  | 1629 | https://www.unikeyic.com/media/datasheet/1d/ab/a640/1d/c78392d46c2c026c617a005a5168e5c8.pdf | https://www.unikeyic.com/products/multimedia-amplifiers/lm49150tl-nopb/33012706.html
LM49151TLX/NOPB | Texas Instruments | 100: 1.3156 500: 1.2255 1,000: 1.1781 10,000: 1.06 100,000: 0.9841 | Class D Audio Amp, 1-Ch Mono + Stereo HP, 2.7V, 1.25*1@8Ω, 0.042*2@32Ω, 5.5V, DSBGA-20, SMD, Adhesive Mount, 2.57mm × 2.15mm × 340μm | [7 empty] | LM49151 |  |  |  |  | Depop, Differential Inputs, E²S, I²C, Shutdown, Volume Control | [6 empty] | 1.25W x 1 @ 8Ohm; 42mW x 2 @ 32Ohm |  | 1 (Unlimited) |  | Surface Mount | [5 empty] | -40°C ~ 85°C (TA) |  | 1-Channel (Mono) with Stereo Headphones |  | 20-WFBGA, DSBGA | Tape & Reel (TR) |  | 13437356 |  |  | Boomer®, PowerWise® |  |  |  | 20-DSBGA |  |  |  |  | - |  |  | 8571 | https://www.unikeyic.com/media/datasheet/5c/c7/4e39/5c/e67b0f4f8eeecb1b343278bdbe7faacc.pdf | https://www.unikeyic.com/products/multimedia-amplifiers/lm49151tlx-nopb/33505210.html
LM49155TL/NOPB | Texas Instruments | 25: 5.2 100: 5.0388 500: 4.9608 1,000: 4.862 10,000: 4.6176 | 0.1% Headphones 2-Ch (Stereo) 2.7V 1.35W 5.5V Class D;AB DSBGA-36 SMD, Adhesive Mount 3.46mm × 3.43mm × 410μm | [7 empty] | LM49155 |  |  |  |  | Depop, Differential Inputs, I²C | [6 empty] | - |  | 1 (Unlimited) |  | Surface Mount | [5 empty] | - |  | Headphones, 2-Channel (Stereo) |  | 36-WFBGA, DSBGA |  |  | 2469308 |  |  | Boomer® |  |  |  | 36-DSBGA |  |  |  |  | 2.7V ~ 5.5V |  |  | 233 | https://www.unikeyic.com/media/datasheet/1e/f9/c6a9/1e/9db194aac9f0628a8b53371f364d62f7.pdf | https://www.unikeyic.com/products/multimedia-amplifiers/lm49155tl-nopb/33127020.html
LM4916LD | Texas Instruments | 500: 0.9412 1,000: 0.927 5,000: 0.92 | 0.1%@8Ω@25mW 1-Ch Mono, 2-Ch Stereo 0.014*2@16Ω, 0.085*1@8Ω Class-AB SON SMD, Adhesive Mount 3mm×3mm×800μm | - |  | Class-AB |  | Industrial |  | - | [9 empty] | 3mm*3mm*800μm | - | 0.014*2 @ 16Ω, 0.085*1 @ 8Ω |  | - |  | SMD mount, glue mount |  |  |  | -40℃~85℃ |  |  |  | 1-Channel Mono, 2-Channel Stereo |  | SON |  |  | On sale |  | Non-compliant | bulk, Tape and reel packaging | [5 empty] | 0.1%@ 8Ω @ 25mW | [6 empty] | 18620 | https://www.unikeyic.com/media/about_us/Unikey_ISO_9001_Certification.pdf | https://www.unikeyic.com/products/multimedia-amplifiers/lm4916ld/33403041.html
LM4916LDX/NOPB | Texas Instruments | 500: 0.9845 1,000: 0.9697 5,000: 0.9623 | 0.1%@ 8Ω @ 25mW 1-Channel (Mono) with Stereo Headphones 0.085*1 @ 8Ω，0.014*2 @ 16Ω AB kind SON SMD mount，glue mount 3mm*3mm*800μm | [12 empty] | Depop, Mute, Shutdown, Thermal Protection | [6 empty] | 85mW x 1 @ 8Ohm; 14mW x 2 @ 16Ohm |  |  |  | Surface Mount | [5 empty] | -40°C ~ 85°C (TA) |  | 1-Channel (Mono) with Stereo Headphones |  | 10-WFDFN Exposed Pad | Bulk |  |  |  |  | Boomer® |  |  |  | 10-WSON (3x3) |  |  |  |  | 900mV ~ 2.5V |  |  | 8378 | https://www.unikeyic.com/media/datasheet/f8/f0/edd3/f8/e196ab909781303149598a0ee3599fa0.pdf | https://www.unikeyic.com/products/multimedia-amplifiers/lm4916ldx-nopb/33422574.html
LM4916MM/NOPB | Texas Instruments | 10: 1.5517 25: 1.4126 100: 1.2597 250: 1.1867 500: 1.1427 | 0.1% @ 8Ω @ 25mW 1-Ch (Mono) w/ Stereo Headphones 900mV 0.085*1 @ 8Ω, 0.014*2 @ 16Ω 2.5V Class AB VSSOP-10 SMD, Adhesive Mount 950μm H | [7 empty] | LM4916 |  |  |  |  | Depop, Mute, Shutdown, Thermal Protection | [6 empty] | 85mW x 1 @ 8Ohm; 14mW x 2 @ 16Ohm |  | 1 (Unlimited) |  | Surface Mount | [5 empty] | -40°C ~ 85°C (TA) |  | 1-Channel (Mono) with Stereo Headphones |  | 10-TFSOP, 10-MSOP (0.118", 3.00mm Width) |  |  | 947624 |  |  | Boomer® |  |  |  | 10-VSSOP |  |  |  |  | 900mV ~ 2.5V |  |  | 38 | https://www.unikeyic.com/media/datasheet/f8/f0/edd3/f8/e196ab909781303149598a0ee3599fa0.pdf | https://www.unikeyic.com/products/multimedia-amplifiers/lm4916mm-nopb/33109514.html
LM4917SD/NOPB | Texas Instruments | 300: 1.7677 500: 1.7545 1,000: 1.7281 5,000: 1.7149 | 0.02%@32Ω @50mW Headphones, 2-Ch (Stereo) 1.4V 0.095*2@16Ω 3.6V Class AB SON SMD, Adhesive Mount 4mm × 3mm × 800μm | [12 empty] | Depop, Short-Circuit and Thermal Protection, Shutdown | [6 empty] | 95mW x 2 @ 16Ohm |  |  |  | Surface Mount | [5 empty] | -40°C ~ 85°C (TA) |  | Headphones, 2-Channel (Stereo) |  | 14-WFDFN Exposed Pad | Bulk |  | 13493603 |  |  | Boomer® |  |  |  | 14-WSON (4x3) |  |  |  |  | 1.4V ~ 3.6V |  |  | 85527 | https://www.unikeyic.com/media/datasheet/a7/f8/4955/a7/5e4bfb6acaeb0d9d8be4f10adcabde2f.pdf | https://www.unikeyic.com/products/multimedia-amplifiers/lm4917sd-nopb/33458873.html
LM4921ITL/NOPB | Texas Instruments | 100: 3.0447 300: 3.0221 500: 2.9996 1,000: 2.9545 5,000: 2.9319 | Headphones Amp 0.03%@32Ω@12mW 2-Ch Stereo 2.6V 0.05*2@32Ω 5.5V 32Ω Class AB DSBGA-20 SMD Adhesive Mount 2.72mm × 2.2mm × 360μm | [7 empty] | LM4921 |  |  |  |  | DAC, I²S, Mute, Shutdown, SPI, Standby, Thermal Protection, Volume Control | [6 empty] | 50mW x 2 @ 32Ohm |  | 1 (Unlimited) |  | Surface Mount | [5 empty] | -40°C ~ 85°C (TA) |  | Headphones, 2-Channel (Stereo) |  | 20-WFBGA, DSBGA |  |  | 723251 |  |  | Boomer® |  |  |  | 20-DSBGA |  |  |  |  | 2.6V ~ 5.5V |  |  | 329 | https://www.unikeyic.com/media/datasheet/3b/4b/5cdc/3b/50207df2087f96374f50e414525e093b.pdf | https://www.unikeyic.com/products/multimedia-amplifiers/lm4921itl-nopb/33497796.html
LM4922TL/NOPB | Texas Instruments | 300: 1.3228 500: 1.3129 1,000: 1.2931 5,000: 1.2833 | 0.04%@ 16Ω @ 60mW，0.03%@ 32Ω @ 50mW 2-Channel Stereo 1.6V 80mW 4.2V 32Ω Class-AB BGA SMD mount，glue mount 1.97mm*1.97mm*360μm | [12 empty] | - | [6 empty] | 80mW x 1 @ 16Ohm |  | 1 (Unlimited) |  | Surface Mount | [5 empty] | -40°C ~ 85°C (TA) |  | Headphones, 2-Channel (Stereo) |  | 14-WFBGA, DSBGA | Bulk |  |  |  |  | Boomer® |  |  |  | 14-DSBGA |  |  |  |  | 1.6V ~ 4.2V |  |  | 2097 | https://www.unikeyic.com/media/datasheet/fa/6a/441e/fa6a441ea6598393a190483da0dbdf78.pdf | https://www.unikeyic.com/products/multimedia-amplifiers/lm4922tl-nopb/33068247.html
LM4922TLX/NOPB | Texas Instruments | 300: 1.3228 500: 1.3129 1,000: 1.2931 5,000: 1.2833 | 0.04%@16Ω@60mW 0.03%@32Ω@50mW 2-Ch Stereo 1.6V 80mW 4.2V 32Ω Class-AB BGA SMD, Adhesive Mount 1.97mm × 1.97mm × 360μm | [7 empty] | LM4922 |  |  |  |  | Depop, Differential Inputs, Shutdown, Thermal Protection | [6 empty] | 80mW x 2 @ 16Ohm |  | 1 (Unlimited) |  | Surface Mount | [5 empty] | -40°C ~ 85°C (TA) |  | 2-Channel (Stereo) with Stereo Headphones |  | 14-WFBGA, DSBGA | Bulk |  | 12607586 |  |  | Boomer® |  |  |  | 14-DSBGA |  |  |  |  | 1.6V ~ 4.2V |  |  | 2793 | https://www.unikeyic.com/media/datasheet/fa/6a/441e/fa6a441ea6598393a190483da0dbdf78.pdf | https://www.unikeyic.com/products/multimedia-amplifiers/lm4922tlx-nopb/33373867.html
LM4923LQ/NOPB | Texas Instruments | 500: 1.1335 1,000: 1.1164 5,000: 1.1079 | Op Amp 0.02%@8Ω @400mW 1-Ch Mono 2.4V 1.1*1@8Ω 5.5V AB Class QFN SMD 2mm × 2mm × 800μm | [7 empty] | LM4923 |  |  |  |  | Depop, Differential Inputs, Shutdown, Thermal Protection | [6 empty] | 1.1W x 1 @ 8Ohm |  | 3 (168 Hours) |  | Surface Mount | [5 empty] | -40°C ~ 85°C (TA) |  | 1-Channel (Mono) |  | 8-WQFN Exposed Pad | [5 empty] | Boomer® |  |  |  | 8-WQFN (2x2) |  |  |  |  | 2.4V ~ 5.5V |  |  | 27925 | https://www.unikeyic.com/media/datasheet/92/3b/5669/92/b2dba3410e4612cc8a695594a46a4557.pdf | https://www.unikeyic.com/products/multimedia-amplifiers/lm4923lq-nopb/33416052.html
LM49250RLX/NOPB | Texas Instruments | 1,000: 1.2909 2,000: 1.257 3,000: 1.2401 5,000: 1.2213 7,000: 1.2104 | 2-Channel Stereo Audio Amp w/ Mono/Stereo Headphones 2.7V 2.43W@4Ω 0.17W@32Ω 5.5V Class D BGA SMD, Adhesive Mount 3.05mm × 3.05mm × 360μm | [7 empty] | LM49250 |  |  |  |  | 3D, Depop, Differential Inputs, I²C, Mute, Short-Circuit and Thermal Protection, Shutdown, Volume Control | [6 empty] | 2.43W x 2 @ 4Ohm; 170mW x 1 @ 32Ohm |  | 1 (Unlimited) |  | Surface Mount | [5 empty] | -40°C ~ 85°C (TA) |  | 2-Channel (Stereo) with Mono and Stereo Headphones |  | 36-WFBGA, DSBGA | Tape & Reel (TR) |  | 1871740 |  |  | Boomer®, PowerWise® |  |  |  | 36-DSBGA (3.5x3.24) |  |  |  |  | 2.7V ~ 5.5V |  |  | 1000 | https://www.unikeyic.com/media/datasheet/73/f5/bb36/73/98d90c923e597ea8996fc1b2cf226b6e.pdf | https://www.unikeyic.com/products/multimedia-amplifiers/lm49250rlx-nopb/33104421.html
LM49251TL/NOPB | Texas Instruments | 100: 1.6014 500: 1.5794 1,000: 1.54 10,000: 1.4652 | 0.02%@250mW, 2-Channel Stereo w/Stereo Headphones, 2.7V, 1.37*2@8Ω, 0.02*2@32Ω, 5.5V, Class D/G, BGA, SMD, Adhesive Mount, 410μm H | [7 empty] | LM49251 |  |  |  |  | Depop, I²C, Shutdown, Volume Control | [6 empty] | 1.37W x 2 @ 8Ohm; 20mW x 2 @ 32Ohm |  | 1 (Unlimited) |  | Surface Mount | [5 empty] | -40°C ~ 85°C (TA) |  | 2-Channel (Stereo) with Stereo Headphones |  | 30-WFBGA |  |  | 2682784 |  |  | Boomer®, PowerWise® |  |  |  | 30-µSMD (2.56x3.02) |  |  |  |  | 2.7V ~ 5.5V |  |  | 2564 | https://www.unikeyic.com/media/pdf/HTMLDatasheet/texas-instruments/48/fd/9ad3/lm49251tl-nopb/2025/11/lm49251.pdf | https://www.unikeyic.com/products/multimedia-amplifiers/lm49251tl-nopb/33339059.html
LM49270SQ/NOPB | Texas Instruments | 100: 4.4378 300: 4.4049 500: 4.372 1,000: 4.3063 5,000: 4.2734 | 0.03%@8Ω@100mW, 0.02%@32Ω@12mW 2-Ch Stereo w/ Headphones 2.4V 2.2*2@4Ω, 0.177*2@16Ω 5.5V 32Ω Class D QFN SMD, Adhesive Mount 5mm × 5mm × 800μm | [7 empty] | LM49270 |  |  |  |  | 3D, Depop, I²C, Short-Circuit and Thermal Protection, Shutdown, Volume Control | [6 empty] | 2.2W x 2 @ 4Ohm; 177mW x 2 @ 16Ohm |  | 1 (Unlimited) |  | Surface Mount | [5 empty] | -40°C ~ 85°C (TA) |  | 2-Channel (Stereo) with Stereo Headphones |  | 28-WFQFN Exposed Pad | [5 empty] | Boomer® |  |  |  | 28-WQFN (5x5) |  |  |  |  | 2.4V ~ 5.5V |  |  | 23251 | https://www.unikeyic.com/media/datasheet/69/be/20ae/69/25cc1055d6c1239b9d10b50ca03659b2.pdf | https://www.unikeyic.com/products/multimedia-amplifiers/lm49270sq-nopb/33443667.html
LM49270SQE/NOPB | Texas Instruments | 100: 3.1596 300: 3.1362 500: 3.1128 1,000: 3.066 5,000: 3.0426 | 0.03%@8Ω@100mW, 0.02%@32Ω@12mW, 2-Channel Stereo w/ Headphones, 2.4V, 2.2*2@4Ω, 0.177*2@16Ω, 5.5V, 32Ω, Class-D, QFN, SMD, Adhesive Mount, 5mm×5mm×800μm | [7 empty] | LM49270 |  |  |  |  | 3D, Depop, I²C, Short-Circuit and Thermal Protection, Shutdown, Volume Control | [6 empty] | 2.2W x 2 @ 4Ohm; 177mW x 2 @ 16Ohm |  | 1 (Unlimited) |  | Surface Mount | [5 empty] | -40°C ~ 85°C (TA) |  | 2-Channel (Stereo) with Stereo Headphones |  | 28-WFQFN Exposed Pad | Bulk |  | 12593472 |  |  | Boomer® |  |  |  | 28-WQFN (5x5) |  |  |  |  | 2.4V ~ 5.5V |  |  | 2560 | https://www.unikeyic.com/media/about_us/Unikey_ISO_9001_Certification.pdf | https://www.unikeyic.com/products/multimedia-amplifiers/lm49270sqe-nopb/33028270.html
LM4927SD/NOPB | Texas Instruments | 500: 1.1438 1,000: 1.1266 5,000: 1.118 | Audio Amp 0.03%@8Ω@1W 1-Ch Mono 2.4V 2.5x1@4Ω 5.5V Class AB SON SMD, Adhesive Mount 3mm × 3mm × 800μm | [12 empty] | Depop, Differential Inputs, Shutdown, Thermal Protection | [6 empty] | 2.5W x 1 @ 4Ohm |  |  |  | Surface Mount | [5 empty] | -40°C ~ 85°C (TA) |  | 1-Channel (Mono) |  | 8-WFDFN Exposed Pad | Bulk |  | 13477366 |  |  | Boomer® |  |  |  | 8-WSON (3x3) |  |  |  |  | 2.4V ~ 5.5V |  |  | 12102 | https://www.unikeyic.com/media/datasheet/02/3b/7609/02/b2882be9469fdf89c901c78ff861be88.pdf | https://www.unikeyic.com/products/multimedia-amplifiers/lm4927sd-nopb/33427133.html
LM4928SD/NOPB | Texas Instruments | 300: 1.3025 500: 1.2928 1,000: 1.2733 5,000: 1.2636 | 0.04%@ 8Ω @ 1W 2-Channel (Stereo) 2.4V 2.2*2 @ 4Ω 5.5V 8Ω AB kind SON SMD mount，glue mount 4mm*3mm*800μm | [7 empty] | LM4928 |  |  |  |  | Depop, Differential Inputs, Shutdown, Thermal Protection | [6 empty] | 2.2W x 2 @ 4Ohm |  | 1 (Unlimited) |  | Surface Mount | [5 empty] | -40°C ~ 85°C (TA) |  | 2-Channel (Stereo) |  | 14-WFDFN Exposed Pad |  |  | 13470078 |  |  | Boomer® |  |  |  | 14-WSON (4x3) |  |  |  |  | 2.4V ~ 5.5V |  |  | 19119 | https://www.unikeyic.com/media/datasheet/3d/86/cf6d/3d86cf6da3a3756edec27b3805678a8f.pdf | https://www.unikeyic.com/products/multimedia-amplifiers/lm4928sd-nopb/33466992.html
LM4928TL/NOPB | Texas Instruments | 1,000: 0.4462 5,000: 0.4428 | 0.04%@8Ω@1W 2-Ch (Stereo) 2.4V 2.2×2@4Ω 5.5V Class-AB DSBGA-16, SMD, Adhesive Mount | [21 empty] | Vendor Undefined | [12 empty] | Bulk |  |  |  |  | * | [11 empty] | 2094 | https://www.unikeyic.com/media/about_us/Unikey_ISO_9001_Certification.pdf | https://www.unikeyic.com/products/multimedia-amplifiers/lm4928tl-nopb/33420022.html
LM4928TLX/NOPB | Texas Instruments | 500: 0.8945 1,000: 0.881 5,000: 0.8743 | 2-Channel Stereo Amp, 0.04% THD+N @8Ω/1W, 2.2x2V @4Ω, Class-AB, DSBGA-16, SMD, Adhesive Mount | [21 empty] | Vendor Undefined | [12 empty] | Bulk |  |  |  |  | * | [11 empty] | 2793 | https://www.unikeyic.com/media/datasheet/6a/3a/978a/6a/5ee27e6e714fdd1ed6cdb17a0f2fbc01.pdf | https://www.unikeyic.com/products/multimedia-amplifiers/lm4928tlx-nopb/33383313.html
LM4929MM/NOPB | Texas Instruments | 300: 1.2642 500: 1.2547 1,000: 1.2359 5,000: 1.2264 | Headphones, 2-Ch (Stereo), 3V, 0.08*2 @ 16Ω, 5.5V, 32Ω, Class-AB, VSSOP-10, SMD, Adhesive Mount, 3mm × 3mm × 860μm | - |  | Class-AB |  | Industrial |  | 32Ω |  |  |  |  | LM4929MM/NOPB Texas Instruments |  |  |  |  | 3mm*3mm*860μm | 5.5V | 0.08*2 @ 16Ω |  | 3V |  | SMD mount, glue mount |  |  |  |  | 85℃(TA) | -40℃(TA) |  | Headphones, 2-Channel (Stereo) |  | VSSOP-10 |  |  |  |  | Compliant | bulk, Tape and reel packaging | [5 empty] | - | [6 empty] | 16758 | https://www.unikeyic.com/media/datasheet/e3/3a/2117/e3/0e53cedb12434da658b652f4e2c53eca.pdf | https://www.unikeyic.com/products/multimedia-amplifiers/lm4929mm-nopb/33000736.html
LM4930LQ | Texas Instruments | 100: 5.6585 300: 5.6166 500: 5.5747 1,000: 5.4909 5,000: 5.4489 | 0.07% THD+N @32Ω, 1-Ch Mono w/Stereo HP, 1*1@8Ω, 0.027%*2@32Ω, Class-AB, QFN, SMD | [12 empty] | - | [6 empty] | 1W x 1 @ 8Ohm; 27mW x 2 @ 32Ohm |  | 2 (1 Year) |  | Surface Mount | [5 empty] | -30°C ~ 85°C (TA) |  | 1-Channel (Mono) with Stereo Headphones |  | 44-WFQFN Exposed Pad | Bulk |  | 12593894 |  |  | Boomer™ |  |  |  | 44-WQFN (7x7) |  |  |  |  | 2.6V ~ 4.5V, 2.6V ~ 5.5V |  |  | 698 | https://www.unikeyic.com/media/about_us/Unikey_ISO_9001_Certification.pdf | https://www.unikeyic.com/products/multimedia-amplifiers/lm4930lq/22579513.html
LM4931ITL/NOPB | Texas Instruments | 50: 9.1168 100: 8.9186 300: 8.8526 500: 8.7865 1,000: 8.6544 5,000: 8.5883 | 0.4% 1-Ch Mono w/ Stereo HP 2.7V 1.1Ω@8Ω, 0.026Ω@32Ω 5V Class D DSBGA-42 SMD, Adhesive Mount 3.93mm × 3.51mm × 360μm | [7 empty] | LM4931 |  |  |  |  | ADC, DAC, Depop, I²C, I²S, Microphone, Mute, PCM, Shutdown, SPI, Standby, Volume Control | [6 empty] | 1.1W x 1 @ 8Ohm; 26mW x 2 @ 32Ohm |  | 1 (Unlimited) |  | Surface Mount | [5 empty] | -40°C ~ 85°C (TA) |  | 1-Channel (Mono) with Stereo Headphones |  | 42-WFBGA, DSBGA | [5 empty] | Boomer® |  |  |  | 42-DSBGA |  |  |  |  | 2.7V ~ 5V |  |  | 7447 | https://www.unikeyic.com/media/datasheet/d1/7e/f750/d1/f0ea1e3757337c4d17400cc20141a305.pdf | https://www.unikeyic.com/products/multimedia-amplifiers/lm4931itl-nopb/33403113.html
LM49321RL/NOPB | Texas Instruments | 100: 5.2133 300: 5.1747 500: 5.1361 1,000: 5.0588 5,000: 5.0202 | 0.03%@8Ω@500mW, 0.01%@32Ω@30mW, 1-Ch Mono w/Mono/Stereo Headphones, 2.7V, 1.25*1@8Ω, 0.08*2@32Ω, 5.5V, 32Ω, AB Class, USMD-36, SMD, Adhesive Mount, 3.51mm×3.25mm×360μm | - |  | AB kind |  | Industrial |  | 32Ω |  |  |  |  | LM49321RL/NOPB Texas Instruments |  |  |  |  | 3.51mm*3.25mm*360μm | 5.5V | 1.25*1 @ 8Ω, 0.08*2 @ 32Ω |  | 2.7V |  | SMD mount, glue mount |  |  |  |  | 85℃(TA) | -40℃(TA) |  | 1-Channel (Mono) with Mono and Stereo Headphones |  | USMD-36 |  |  |  |  | Compliant | bulk, Tape and reel packaging | [5 empty] | 0.03%@ 8Ω @ 500mW, 0.01%@ 32Ω @ 30mW | [6 empty] | 185 | https://www.unikeyic.com/media/datasheet/d8/85/28fb/d8/0f6c8f16f8647e94fa9b25c4c7b9b07f.pdf | https://www.unikeyic.com/products/multimedia-amplifiers/lm49321rl-nopb/33087582.html
LM4934RL/NOPB | Texas Instruments | 100: 4.0213 300: 3.9915 500: 3.9617 1,000: 3.9021 5,000: 3.8723 | 2-Channel Audio Amp, Class-AB, 0.03%@8Ω@500mW, 0.01%@32Ω@30mW, 1.2*2@8Ω, 0.08*2@32Ω, DSBGA-42, SMD, Adhesive Mount, 3.81mm × 3.25mm × 450μm | - |  | Class-AB |  | Industrial |  | 32Ω | [9 empty] | 3.81mm*3.25mm*450μm | - | 1.2*2 @ 8Ω, 0.08*2 @ 32Ω |  | - |  | SMD mount, glue mount |  |  |  |  | 85℃(TA) | -40℃(TA) |  | 2-Channel (Stereo) with Mono and Stereo Headphones |  | DSBGA-42 |  |  | Stop production |  | Compliant | bulk, Tape and reel packaging | [5 empty] | 0.03%@ 8Ω @ 500mW, 0.01%@ 32Ω @ 30mW | [6 empty] | 2094 | https://www.unikeyic.com/media/about_us/Unikey_ISO_9001_Certification.pdf | https://www.unikeyic.com/products/multimedia-amplifiers/lm4934rl-nopb/33002161.html
LM4936MH/NOPB | Texas Instruments | 100: 4.208 300: 4.1768 500: 4.1456 1,000: 4.0833 5,000: 4.0521 | Audio Amp AB Class 2-Ch Stereo w/ Headphones 2.7V~5.5V 0.06%@8Ω@0.4W 0.02%@32Ω@20mW 2.2*2@3Ω 0.11*2@32Ω HTSSOP-28 SMD 1.05mm H | - |  | AB kind |  | Industrial |  | - |  |  |  |  | LM4936MH/NOPB Texas Instruments |  |  |  |  | 1.05mm(height) | 5.5V | 2.2*2 @ 3Ω, 0.11*2 @ 32Ω |  | 2.7V |  | SMD mount |  |  |  |  | 85℃(TA) | -40℃(TA) |  | 2-Channel (Stereo) with Stereo Headphones |  | HTSSOP-28 |  |  | On sale |  | Compliant | bulk, Tube | [5 empty] | 0.06%@ 8Ω @ 0.4W, 0.02%@ 32Ω @ 20mW | [6 empty] | 10651 | https://www.unikeyic.com/media/datasheet/6c/41/85f3/6c/72669860b3ff6731127c578e68113587.pdf | https://www.unikeyic.com/products/multimedia-amplifiers/lm4936mh-nopb/33357056.html
LM4936MHX/NOPB | Texas Instruments | 100: 3.4324 300: 3.407 500: 3.3816 1,000: 3.3307 5,000: 3.3053 | Audio Amp 2-Ch Stereo w/Stereo Headphones 2.7V 0.06%@8Ω@0.4W 0.02%@32Ω@20mW 2.2*2@3Ω 0.11*2@32Ω 5.5V AB Class HTSSOP-28 SMD Adhesive Mount 1.05mm H | [12 empty] | Bass Boost, Depop, I²C, Mute, Shutdown, SPI, Thermal Protection, Volume Control | [6 empty] | 2.2W x 2 @ 3Ohm; 110mW x 2 @ 32Ohm |  |  |  | Surface Mount | [5 empty] | -40°C ~ 85°C (TA) |  | 2-Channel (Stereo) with Stereo Headphones |  | 28-PowerTSSOP (0.173", 4.40mm Width) | Bulk |  |  |  |  | Boomer® |  |  |  | 28-HTSSOP |  |  |  |  | 2.7V ~ 5.5V |  |  | 4506 | https://www.unikeyic.com/media/datasheet/6c/41/85f3/6c/72669860b3ff6731127c578e68113587.pdf | https://www.unikeyic.com/products/multimedia-amplifiers/lm4936mhx-nopb/33482616.html
LM49370RLX/NOPB | Texas Instruments | 300: 1.7819 500: 1.7686 1,000: 1.742 5,000: 1.7287 | 0.04%@8Ω@400mW, 0.02%@5kΩ, 1-Ch Mono w/ Mono/Stereo Headphones, 2.5V, 1.2×1@8Ω, 0.052×2@16Ω, 5.5V, Class D, DSBGA-49, SMD, Adhesive Mount, 450μm H | - |  | D kind |  | Industrial |  | - |  |  |  |  | LM49370RLX/NOPB Texas Instruments |  |  |  |  | 450μm(height) | 5.5V | 1.2*1 @ 8Ω, 0.052*2 @ 16Ω |  | 2.5V |  | SMD mount, glue mount |  |  |  |  | 85℃(TA) | -40℃(TA) |  | 1-Channel (Mono) with Mono and Stereo Headphones |  | DSBGA-49 |  |  |  |  | Compliant | bulk, Tape and reel packaging | [5 empty] | 0.04%@ 8Ω @ 400mW, 0.02%@ 5000Ω | [6 empty] | 44688 | https://www.unikeyic.com/media/datasheet/6a/fc/5d7d/6a/5416c330ae11f57e76c893ca99006288.pdf | https://www.unikeyic.com/products/multimedia-amplifiers/lm49370rlx-nopb/33030451.html
LM4937RL/NOPB | Texas Instruments | 100: 4.1362 300: 4.1055 500: 4.0749 1,000: 4.0136 5,000: 3.983 | Audio Amp, 1% THD+N, 1-Ch (Mono w/ Mono/Stereo HP), 2.7V, 1.25W @ 8Ω, 0.08W @ 32Ω, 5.5V, Class AB, DSBGA-36, SMD, 450μm H | - |  | AB kind |  | Industrial |  | - |  |  |  |  | LM4937RL/NOPB Texas Instruments |  |  |  |  | 450μm(height) | 5.5V | 1.25*1 @ 8Ω, 0.08*2 @ 32Ω |  | 2.7V |  | SMD mount |  |  |  |  | 85℃(TA) | -40℃(TA) |  | 1-Channel (Mono) with Mono and Stereo Headphones |  | DSBGA-36 |  |  | On sale |  | Compliant | bulk, Tape and reel packaging | [5 empty] | 1% | [6 empty] | 931 | https://www.unikeyic.com/media/datasheet/06/5d/b028/06/87e6cbbddb139758d14ec3b8b519d7f7.pdf | https://www.unikeyic.com/products/multimedia-amplifiers/lm4937rl-nopb/33055206.html
LM4938MHX | Texas Instruments | 500: 0.6623 1,000: 0.6524 5,000: 0.6474 | 0.05%@ 8Ω @ 400mW 2-Channel (Stereo) with Stereo Headphones 2.7V 2.2*2 @ 3Ω 5.5V Class-AB HTSSOP-28 SMD mount | [12 empty] | - | [6 empty] | 2.2W x 2 @ 3Ohm |  | 1 (Unlimited) |  | Surface Mount | [5 empty] | -20°C ~ 85°C (TA) |  | 2-Channel (Stereo) with Stereo Headphones |  | 28-TSSOP (0.173", 4.40mm Width) Exposed Pad | Bulk |  | 12596787 |  |  | Boomer® |  |  |  | 28-HTSSOP |  |  |  |  | 2.7V ~ 5.5V |  |  | 4655 | https://www.unikeyic.com/media/datasheet/7e/db/0b3f/7edb0b3f4b20ed3f2f08e79c6cf105f1.pdf | https://www.unikeyic.com/products/multimedia-amplifiers/lm4938mhx/33065694.html
LM4941TMX/NOPB | Texas Instruments | 1,000: 0.5091 5,000: 0.5052 | 0.04%@8Ω @0.7W 1-Ch (Mono) 2.4V 1.54*1@8Ω 5.5V Class AB DSBGA-9 SMD, Adhesive Mount 1.22mm × 1.22mm × 360μm | [7 empty] | LM4941 |  |  |  |  | Depop, Differential Inputs, Shutdown, Thermal Protection | [6 empty] | 1.54W x 1 @ 8Ohm |  | 1 (Unlimited) |  | Surface Mount | [5 empty] | -40°C ~ 85°C (TA) |  | 1-Channel (Mono) |  | 9-WFBGA, DSBGA |  |  | 1871759 |  |  | Boomer®, PowerWise® |  |  |  | 9-DSBGA |  |  |  |  | 2.4V ~ 5.5V |  |  | 511125 | https://www.unikeyic.com/media/datasheet/98/dd/651c/98/00432ac7affae36ee5c9cc9d9cf04ef8.pdf | https://www.unikeyic.com/products/multimedia-amplifiers/lm4941tmx-nopb/33514295.html
LM49450SQ/NOPB | Texas Instruments | 1,000: 3.7556 2,000: 3.6744 | 2-Channel Stereo Audio Amp, 2.7V, 32Ω Load, D-Class, QFN, SMD, Adhesive Mount, 5mm × 5mm × 800μm | [7 empty] | LM49450 |  |  |  |  | 3D, DAC, Depop, I²C, I²S, Mute, Short-Circuit and Thermal Protection, Shutdown, Volume Control | [6 empty] | 2.5W x 2 @ 4Ohm |  | 1 (Unlimited) |  | Surface Mount | [5 empty] | -40°C ~ 85°C (TA) |  | 2-Channel (Stereo) with Stereo Headphones |  | 32-WFQFN Exposed Pad |  |  | 1871761 |  |  | Boomer® |  |  |  | 32-WQFN (5x5) |  |  |  |  | 2.7V ~ 5.5V |  |  | 2830 | https://www.unikeyic.com/media/datasheet/44/5d/43fb/44/9487e7c9a6e7c5341fe76f6927cdaf47.pdf | https://www.unikeyic.com/products/multimedia-amplifiers/lm49450sq-nopb/33442500.html
LM4947TL/NOPB | Texas Instruments | 300: 1.8674 500: 1.8535 1,000: 1.8256 5,000: 1.8117 | 0.04%@8Ω@500mW, 0.01%@32Ω@30mW, 1-Ch (Mono) w/ Stereo HP, 2.7V, 1.19*1@8Ω, 0.087*2@32Ω, 5.5V, 32Ω, Class D, DSBGA-25, SMD, Adhesive Mount, 2.52mm×2.25mm×340μm | [7 empty] | LM4947 |  |  |  |  | 3D, Depop, Differential Inputs, I²C, Mute, Shutdown, SPI, Thermal Protection, Volume Control | [6 empty] | 1.19W x 1 @ 8Ohm; 87mW x 2 @ 32Ohm |  | 1 (Unlimited) |  | Surface Mount | [5 empty] | -40°C ~ 85°C (TA) |  | 1-Channel (Mono) with Stereo Headphones |  | 25-WFBGA, DSBGA |  |  | 1576965 |  |  | Boomer® |  |  |  | 25-DSBGA |  |  |  |  | 2.7V ~ 5.5V |  |  | 2327 | https://www.unikeyic.com/media/datasheet/a2/6d/e2bb/a2/67836dcb485fb0d454d14891237e322a.pdf | https://www.unikeyic.com/products/multimedia-amplifiers/lm4947tl-nopb/33108274.html
LM4947TLX/NOPB | Texas Instruments | 100: 1.472 500: 1.368 1,000: 1.3167 10,000: 1.18 100,000: 1.1011 | Class-D Audio Amp, 1-Ch Mono + Stereo, 0.04%@8Ω@500mW 0.01%@32Ω@30mW 2.7V 1.19×1@8Ω 0.087×2@32Ω 5.5V 32Ω DSBGA-25 USMD-25 SMD Adhesive Mount 2.52mm × 2.25mm × 340μm | [7 empty] | LM4947 |  |  |  |  | 3D, Depop, Differential Inputs, I²C, Mute, Shutdown, SPI, Thermal Protection, Volume Control | [6 empty] | 1.19W x 1 @ 8Ohm; 87mW x 2 @ 32Ohm |  | 1 (Unlimited) |  | Surface Mount | [5 empty] | -40°C ~ 85°C (TA) |  | 1-Channel (Mono) with Stereo Headphones |  | 25-WFBGA | Bulk |  |  |  |  | Boomer® |  |  |  | 25-uSMD |  |  |  |  | 2.7V ~ 5.5V |  |  | 13956 | https://www.unikeyic.com/media/datasheet/b2/80/8128/b2/b0a43623a471aba79a9e3bfe21702f51.pdf | https://www.unikeyic.com/products/multimedia-amplifiers/lm4947tlx-nopb/33125489.html
LM4949TL/NOPB | Texas Instruments | 300: 1.6109 500: 1.5988 1,000: 1.5748 5,000: 1.5628 | Class-D Stereo Amp, 2-Channel, 0.05%@4Ω@1W, 0.017%@32Ω@0.05W, 2.5*2@4Ω, 0.19*2@16Ω, SMD, Adhesive Mount, 2.69mm × 2.69mm × 360μm | [7 empty] | LM4949 |  |  |  |  | Depop, Differential Inputs, I²C, Mute, Short-Circuit and Thermal Protection, Shutdown, Volume Control | [6 empty] | 2.5W x 2 @ 4Ohm; 190mW x 2 @ 16Ohm |  | 1 (Unlimited) |  | Surface Mount | [5 empty] | -40°C ~ 85°C (TA) |  | 2-Channel (Stereo) with Stereo Headphones |  | 25-WFBGA | Bulk |  | 12604201 |  |  | Boomer® |  |  |  | 25-µSMD (2.7x2.7) |  |  |  |  | 2.7V ~ 5.5V |  |  | 464 | https://www.unikeyic.com/media/about_us/Unikey_ISO_9001_Certification.pdf | https://www.unikeyic.com/products/multimedia-amplifiers/lm4949tl-nopb/33404283.html
LM4950TSX/NOPB | Texas Instruments | 1: 2.1473 10: 1.7944 30: 1.5902 100: 1.3499 500: 1.2586 | Texas Instruments audio amplifier, SOICencapsulation, 9Pin, 7.5Wmax_power | [7 empty] | LM4950 |  |  |  |  | Depop, Short-Circuit and Thermal Protection, Shutdown | [6 empty] | 7.5W x 1 @ 8Ohm; 3.1W x 2 @ 4Ohm |  | 3 (168 Hours) |  | Surface Mount | [5 empty] | -40°C ~ 85°C (TA) |  | 1-Channel (Mono) or 2-Channel (Stereo) |  | TO-263-10 (9 Leads + Tab) |  |  | 1871766 |  |  | Boomer® |  |  |  | DDPAK/TO-263-9 |  |  |  |  | 9.6V ~ 16V |  |  |  | https://www.unikeyic.com/media/datasheet/51/14/05fd/51/65c6350cf644b70787a883b8d0bbd86c.pdf | https://www.unikeyic.com/products/multimedia-amplifiers/lm4950tsx-nopb/33436122.html
LM4951ASD/NOPB | Texas Instruments | 1,000: 0.7029 | 0.07%@ 8Ω @ 600mW 1-Channel (Mono) 2.7V 1.8*1 @ 8Ω 9V 8Ω AB kind SON SMD mount 750μm(height) | [7 empty] | LM4951 |  |  |  |  | Depop, Short-Circuit and Thermal Protection, Shutdown | [6 empty] | 1.8W x 1 @ 8Ohm |  | 1 (Unlimited) |  | Surface Mount | [5 empty] | -40°C ~ 85°C (TA) |  | 1-Channel (Mono) |  | 10-WDFN Exposed Pad |  |  | 2022856 |  |  | Boomer® |  |  |  | 10-WSON (4x4) |  |  |  |  | 2.7V ~ 9V |  |  | 17000 | https://www.unikeyic.com/media/datasheet/9e/6d/35e2/9e/8c19418d4b47f06bc2f754c2860d6320.pdf | https://www.unikeyic.com/products/multimedia-amplifiers/lm4951asd-nopb/33452679.html
LM4951ASDX/NOPB | Texas Instruments | 10+: 1.3956 100+: 1.3419 500+: 1.3097 1,000+: 1.2667 5,000+: 1.2345 | 0.07%@8Ω @600mW 1-Ch Mono 2.7V 1.8*1@8Ω 9V 8Ω AB Class WSON-10 SMD, Adhesive Mount 750μm H | [51 empty] | 9000 | https://www.unikeyic.com/media/datasheet/9e/6d/35e2/9e/8c19418d4b47f06bc2f754c2860d6320.pdf | https://www.unikeyic.com/products/multimedia-amplifiers/lm4951asdx-nopb/33419830.html
LM4951SD/NOPB | Texas Instruments | 1,000: 1.2314 2,000: 1.1989 3,000: 1.1826 5,000: 1.1645 7,000: 1.154 | 0.35%@8Ω@600mW, 0.07%@8Ω@100mW, 1-Ch Mono, 2.7V, 1.8*1@8Ω, 9V, 8Ω, Class AB, SON, SMD, Adhesive Mount, 800μm H | [7 empty] | LM4951 |  |  |  |  | Depop, Shutdown, Thermal Protection | [6 empty] | 1.8W x 1 @ 8Ohm |  | 1 (Unlimited) |  | Surface Mount | [5 empty] | -40°C ~ 85°C (TA) |  | 1-Channel (Mono) |  | 10-WDFN Exposed Pad |  |  | 723259 |  |  | Boomer® |  |  |  | 10-WSON (4x4) |  |  |  |  | 2.7V ~ 9V |  |  | 1730 | https://www.unikeyic.com/media/datasheet/d9/fd/c577/d9/2fd8653969d1156bacb87c4bae7ea3f9.pdf | https://www.unikeyic.com/products/multimedia-amplifiers/lm4951sd-nopb/33443653.html
LM4951TLX/NOPB | Texas Instruments | 100: 2.4271 300: 2.4091 500: 2.3912 1,000: 2.3552 5,000: 2.3372 | 0.35%@8Ω@600mW, 0.07%@8Ω@100mW, 1-Ch Mono, 3V, 1.8W, 9V, 8Ω, Class-AB, BGA, SMD, Adhesive Mount, 1.46mm × 1.46mm × 360μm | - |  | Class-AB |  | Industrial |  | 8Ω | [9 empty] | 1.46mm*1.46mm*360μm | 9V | 1.8W |  | 3V |  | SMD mount, glue mount |  |  |  | -40℃~85℃ |  |  |  | 1-Channel Mono |  | BGA | [11 empty] | 0.35%@ 8Ω @ 600mW, 0.07%@ 8Ω @ 100mW | [6 empty] | 8379 | https://www.unikeyic.com/media/about_us/Unikey_ISO_9001_Certification.pdf | https://www.unikeyic.com/products/multimedia-amplifiers/lm4951tlx-nopb/33461402.html
LM4953SD/NOPB | Texas Instruments | 300: 1.4047 500: 1.3942 1,000: 1.3733 5,000: 1.3628 | Op Amp, SMD, Adhesive Mount, 1-Channel Mono Class-AB SON 0.02%@30Ω | [21 empty] | Vendor Undefined | [12 empty] | Bulk |  | 15637333 |  |  | * | [11 empty] | 6517 | https://www.unikeyic.com/media/datasheet/ed/ac/caf6/edaccaf665506e57099b475bf8a38339.pdf | https://www.unikeyic.com/products/multimedia-amplifiers/lm4953sd-nopb/33502796.html
LM4953SDX/NOPB | Texas Instruments | 300: 1.4047 500: 1.3942 1,000: 1.3733 5,000: 1.3628 | Op Amp, 0.02%@30Ω 1-Ch Mono Class-AB SON SMD | [12 empty] | - | [6 empty] | - |  | 1 (Unlimited) |  | Surface Mount | [5 empty] | -40°C ~ 85°C (TA) |  | 1-Channel (Mono) |  | 14-WFDFN Exposed Pad | Bulk |  |  |  |  | Boomer® |  |  |  | 14-WSON (4x3) |  |  |  |  | 1.6V ~ 4.2V |  |  | 4189 | https://www.unikeyic.com/media/datasheet/ed/ac/caf6/edaccaf665506e57099b475bf8a38339.pdf | https://www.unikeyic.com/products/multimedia-amplifiers/lm4953sdx-nopb/33500204.html
LM4954TL/NOPB | Texas Instruments | 250: 2.6291 500: 2.5431 750: 2.5 1,250: 2.4523 1,750: 2.4244 2,500: 2.3975 | 0.1%@8Ω @600mW 1-Ch (Mono) 2.7V 3*1@8Ω 9V Class AB DSBGA-9 SMD Adhesive Mount 410μm H | [7 empty] | LM4954 |  |  |  |  | Depop, Shutdown, Thermal Protection | [6 empty] | 3W x 1 @ 8Ohm |  | 1 (Unlimited) |  | Surface Mount | [5 empty] | -40°C ~ 85°C (TA) |  | 1-Channel (Mono) |  | 9-WFBGA, DSBGA |  |  | 1207550 |  |  | Boomer® |  |  |  | 9-DSBGA |  |  |  |  | 2.7V ~ 9V |  |  | 3300 | https://www.unikeyic.com/media/datasheet/45/3d/f4c3/45/59cc2755b8dbff92ebe81e465b35aea0.pdf | https://www.unikeyic.com/products/multimedia-amplifiers/lm4954tl-nopb/33055156.html
LM4962TLX/NOPB | Texas Instruments | 100: 2.8149 300: 2.794 500: 2.7732 1,000: 2.7315 5,000: 2.7106 | ±0.4% 1-Ch Mono 2.7V-5V Class-AB BGA SMD, Adhesive Mount 2.47mm × 1.97mm × 360μm | [7 empty] | LM4962 |  |  |  |  | Depop, Short-Circuit and Thermal Protection, Shutdown | [6 empty] | - |  | 1 (Unlimited) |  | Surface Mount | [5 empty] | -40°C ~ 85°C (TA) |  | 1-Channel (Mono) |  | 20-WFBGA, DSBGA | Bulk |  |  |  |  | Boomer® |  |  |  | 20-DSBGA |  |  |  |  | 2.7V ~ 9V |  |  | 2793 | https://www.unikeyic.com/media/datasheet/9b/2f/e68c/9b2fe68ce855f6d4914629174f1c3f38.pdf | https://www.unikeyic.com/products/multimedia-amplifiers/lm4962tlx-nopb/33110940.html
LM4980SD/NOPB | Texas Instruments | 100: 2.7718 300: 2.7513 500: 2.7307 1,000: 2.6897 5,000: 2.6691 | 0.02%@32Ω@10mW 2-Ch Stereo 1.5V 0.042*2@16Ω 3.3V Class-AB SON Adhesive Mount | [7 empty] | LM4980 |  |  |  |  | Depop, Shutdown, Thermal Protection | [6 empty] | 42mW x 2 @ 16Ohm |  | 1 (Unlimited) |  | Surface Mount | [5 empty] | -40°C ~ 85°C (TA) |  | Headphones, 2-Channel (Stereo) |  | 10-WFDFN Exposed Pad | Bulk |  | 12593233 |  |  | Boomer®, PowerWise® |  |  |  | 10-WSON (3x3) |  |  |  |  | 1.5V ~ 3.3V |  |  | 1491 | https://www.unikeyic.com/media/datasheet/19/d1/436b/19d1436b8ca9d4150235308bb200d3f4.pdf | https://www.unikeyic.com/products/multimedia-amplifiers/lm4980sd-nopb/33345385.html
LM4990LD/NOPB | Texas Instruments | 500: 0.6791 1,000: 0.6689 5,000: 0.6638 | 0.2%@500mW 1-Ch Mono 2.2V 2*1@4Ω 5.5V 4Ω Class AB SON SMD, Adhesive Mount 3mm×4mm×800μm | [21 empty] | Vendor Undefined | [12 empty] | Bulk |  | 15644423 |  |  | * | [11 empty] | 9310 | https://www.unikeyic.com/media/datasheet/4c/6c/ca02/4c6cca0299c74cd9ff8846f7216562a0.pdf | https://www.unikeyic.com/products/multimedia-amplifiers/lm4990ld-nopb/33075511.html
LM4990MMX/NOPB | Texas Instruments | 10: 0.5568 100: 0.5345 500: 0.5123 1,000: 0.4989 3,000: 0.4989 | 0.2%@500mW 1-Channel (Mono) 2.2V 2*1@4Ω 5.5V 4Ω Class AB VSSOP-8 SMD | - |  | AB kind |  | Industrial |  | 4Ω |  |  |  |  | LM4990MMX/NOPB Texas Instruments | [5 empty] | 5.5V | 2*1 @ 4Ω |  | 2.2V |  | SMD mount |  |  |  |  | 85℃(TA) | -40℃(TA) |  | 1-Channel (Mono) |  | VSSOP-8 |  |  | On sale |  | Compliant | Tape and reel packaging | [5 empty] | 0.2%@ 500mW | [6 empty] | 19000 | https://www.unikeyic.com/media/datasheet/d3/48/0822/d3/fdbbba5a1b43cd65e6798338c6539e5a.pdf | https://www.unikeyic.com/products/multimedia-amplifiers/lm4990mmx-nopb/33536530.html
LM4991MA/NOPB | Texas Instruments | 95: 1.1652 190: 1.1114 285: 1.0844 570: 1.0448 1,045: 1.016 2,565: 0.9814 5,035: 0.9606 | 0.2%@8Ω @0.5W 1-Ch Mono 2.2V 1.5*1@8Ω 5.5V 3Ω AB Class SOIC-8 SMD, 1.5mm H | [7 empty] | LM4991 |  |  |  |  | Depop, Shutdown, Thermal Protection | [6 empty] | 1.5W x 1 @ 8Ohm |  | 1 (Unlimited) |  | Surface Mount | [5 empty] | -40°C ~ 85°C (TA) |  | 1-Channel (Mono) |  | 8-SOIC (0.154", 3.90mm Width) | Tube |  | 1871789 |  |  | Boomer® |  |  |  | 8-SOIC |  |  |  |  | 2.2V ~ 5.5V |  |  | 5173 | https://www.unikeyic.com/media/datasheet/b2/b6/66fa/b2/7890231943651b78324dbba9ca314b45.pdf | https://www.unikeyic.com/products/multimedia-amplifiers/lm4991ma-nopb/33546588.html
LM4991MAX/NOPB | Texas Instruments | 2,500: 0.5432 5,000: 0.5299 7,500: 0.5233 12,500: 0.516 17,500: 0.5117 | Audio Amp, AB Class, 1-Ch Mono, 2.2V-5.5V, 0.2%@8Ω, 3Ω, SMD, Adhesive Mount, SOIC-8, 1.5mm H | [7 empty] | LM4991 |  |  |  |  | Depop, Shutdown, Thermal Protection | [6 empty] | 1.5W x 1 @ 8Ohm |  | 1 (Unlimited) |  | Surface Mount | [5 empty] | -40°C ~ 85°C (TA) |  | 1-Channel (Mono) |  | 8-SOIC (0.154", 3.90mm Width) |  |  | 1871788 |  |  | Boomer® |  |  |  | 8-SOIC |  |  |  |  | 2.2V ~ 5.5V |  |  | 6642 | https://www.unikeyic.com/media/datasheet/b2/b6/66fa/b2/7890231943651b78324dbba9ca314b45.pdf | https://www.unikeyic.com/products/multimedia-amplifiers/lm4991max-nopb/33453605.html
LM4995TM/NOPB | Texas Instruments | 500: 0.9443 1,000: 0.9301 5,000: 0.923 | 0.08% @ 8Ω @ 500mW 1-Ch (Mono) 2.4V 1.3x1 @ 8Ω 5.5V 8Ω Class AB DSBGA-9 SMD, Adhesive Mount, 470μm H | [7 empty] | LM4995 |  |  |  |  | Depop, Shutdown, Thermal Protection | [6 empty] | 1.3W x 1 @ 8Ohm |  | 1 (Unlimited) |  | Surface Mount | [5 empty] | -40°C ~ 85°C (TA) |  | 1-Channel (Mono) |  | 9-WFBGA, DSBGA | [5 empty] | Boomer®, PowerWise® |  |  |  | 9-DSBGA |  |  |  |  | 2.4V ~ 5.5V |  |  | 699 | https://www.unikeyic.com/media/datasheet/09/33/1d7c/09/99bd195bde72be101bb6be36ea76e208.pdf | https://www.unikeyic.com/products/multimedia-amplifiers/lm4995tm-nopb/33482731.html
LM4995TMX/NOPB | Texas Instruments | 500: 0.6673 1,000: 0.6572 5,000: 0.6522 | 0.08%@8Ω @500mW 1-Ch Mono 2.4V 1.3*1@8Ω 5.5V 8Ω AB Class DSBGA-9 SMD, Adhesive Mount 1.22mm × 1.22mm × 360μm | [7 empty] | LM4995 |  |  |  |  | Depop, Shutdown, Thermal Protection | [6 empty] | 1.3W x 1 @ 8Ohm |  | 1 (Unlimited) |  | Surface Mount | [5 empty] | -40°C ~ 85°C (TA) |  | 1-Channel (Mono) |  | 9-WFBGA, DSBGA | Tape & Reel (TR) |  | 13435671 |  |  | Boomer®, PowerWise® |  |  |  | 9-DSBGA |  |  |  |  | 2.4V ~ 5.5V |  |  | 58653 | https://www.unikeyic.com/media/datasheet/09/33/1d7c/09/99bd195bde72be101bb6be36ea76e208.pdf | https://www.unikeyic.com/products/multimedia-amplifiers/lm4995tmx-nopb/33386843.html
LM6162E/883 | Texas Instruments | 1: 41.8494 25: 40.4355 50: 39.0217 100: 38.1734 300: 37.8906 500: 37.6079 1,000: 37.0423 5,000: 36.7596 |  |  |  |  | General Purpose |  |  |  |  | 2.2 µA |  | 5mA |  |  |  | 100 MHz | [6 empty] | 3 (168 Hours) |  | Surface Mount |  | 1 |  |  |  | -55°C ~ 125°C (TJ) |  | Differential |  | 20-CLCC | Bulk |  | 12117080 |  |  | - | 300V/µs |  |  | 20-LCCC (8.89x8.89) |  |  | 3 mV | 32 V |  |  | 4.75 V | 111 | https://www.unikeyic.com/media/datasheet/fc/81/aa9f/fc81aa9fb3b42009cd9cc381b778f2b4.pdf | https://www.unikeyic.com/products/multimedia-amplifiers/lm6162e-883/33041369.html
LM6165W-SMD | Texas Instruments | 1: 52.2094 25: 50.4455 50: 48.6817 100: 47.6234 300: 47.2706 500: 46.9179 1,000: 46.2123 5,000: 45.8596 | General Purpose Connector CFP-10 32V SMD 6.86mm × 6.86mm × 1.7mm |  |  |  | General Purpose |  |  |  |  | 2.5 µA | 65 mA | 5mA |  |  |  | 725 MHz | [6 empty] | 3 (168 Hours) |  | Surface Mount |  | 1 |  |  |  | -55°C ~ 125°C (TJ) |  | - |  | 10-CFlatPack | Bulk |  |  |  |  | - | 200V/µs |  |  | 10-CFP |  |  | 1 mV | 32 V |  |  | 4.75 V | 157 | https://www.unikeyic.com/media/about_us/Unikey_ISO_9001_Certification.pdf | https://www.unikeyic.com/products/multimedia-amplifiers/lm6165w-smd/33048214.html
LM6171AIMX/NOPB | Texas Instruments | 1+: 3.2263 10+: 2.7733 30+: 2.5047 100+: 2.238 500+: 2.1153 | Voltage Feedback Regulator 5.5V-34V 160MHz SOIC-8 SMD, Adhesive Mount 1.75mm H | [51 empty] | 1389 | https://www.unikeyic.com/media/datasheet/1b/ef/3202/1b/a6ea2ed66a38f3a5d6b9a1bb1c1bf606.pdf | https://www.unikeyic.com/products/multimedia-amplifiers/lm6171aimx-nopb/33007412.html
LM6171BIN | Texas Instruments | 300: 1.8247 500: 1.8111 1,000: 1.7838 5,000: 1.7702 | 160MHz Voltage Feedback PDIP-8 TH |  | 160 MHz |  | Voltage Feedback |  |  |  |  | 1 µA | 116 mA | 2.5mA |  |  |  | 100 MHz | [6 empty] | 1 (Unlimited) |  | Through Hole |  | 1 |  |  |  | -40°C ~ 85°C |  | - |  | 8-DIP (0.300", 7.62mm) | Bulk |  | 12614865 |  |  | - | 3600V/µs |  |  | 8-PDIP |  |  | 1.5 mV | 34 V |  |  | 5.5 V | 5184 | https://www.unikeyic.com/media/about_us/Unikey_ISO_9001_Certification.pdf | https://www.unikeyic.com/products/multimedia-amplifiers/lm6171bin/33456069.html
LM6584MTX/NOPB | Texas Instruments | 100: 2.183 300: 2.1668 500: 2.1506 1,000: 2.1183 5,000: 2.1021 | Rail-to-Rail Op Amp, 9V-13V, 24MHz, General Purpose, TSSOP-14, SMD, Adhesive Mount, 5mm × 4.4mm × 900μm |  | 24 MHz |  |  |  | General Purpose |  | LM6584 |  | 75 mA | 780 µA | [10 empty] | 1 (Unlimited) |  | Surface Mount |  | 4 | [5 empty] | Rail-to-Rail |  | 14-TSSOP (0.173", 4.40mm Width) |  |  | 13522631 |  |  | - | 15V/µs |  |  | 14-TSSOP | [5 empty] | 5V ~ 13V, ±2.5V ~ 6.5V |  | 9310 | https://www.unikeyic.com/media/datasheet/87/60/0131/87/77e190a8b733793a6cda441d0ba2d4e1.pdf | https://www.unikeyic.com/products/multimedia-amplifiers/lm6584mtx-nopb/33497817.html
LM6588MT/NOPB | Texas Instruments | 100: 3.4181 300: 3.3928 500: 3.3674 1,000: 3.3168 5,000: 3.2915 | Rail to Rail 5V ±8V 16V 24MHz TSSOP-14 SMD 5mm × 4.4mm × 900μm |  | 24 MHz |  |  |  | TFT-LCD Panels: Gamma Buffer, VCOM Driver |  | LM6588 |  | 230 mA | 800 µA | [10 empty] | 1 (Unlimited) |  | Surface Mount |  | 4 | [5 empty] | Rail-to-Rail |  | 14-TSSOP (0.173", 4.40mm Width) | Tube |  | 568379 |  |  | VIP10™ | 15V/µs |  |  | 14-TSSOP | [5 empty] | 5V ~ 16V, ±2.5V ~ 8V |  | 403 | https://www.unikeyic.com/media/datasheet/10/67/d91f/10/4f4913d10f8dfd03c4be7d6cdfd9c1f1.pdf | https://www.unikeyic.com/products/multimedia-amplifiers/lm6588mt-nopb/33054995.html
LM833D | ON Semiconductor | 500: 0.7074 1,000: 0.6968 5,000: 0.6915 | Audio Amp SOIC-8 SMD 1.5mm H |  |  |  | Audio |  |  |  |  | 300 nA | 37 mA | 2.05mA (x2 Channels) |  |  |  | 16 MHz | [8 empty] | Surface Mount |  | 2 |  |  |  | -40°C ~ 85°C |  | - |  | 8-SOIC (0.154", 3.90mm Width) | Bulk |  | 13517942 |  |  | - | 7V/µs |  |  | 8-SOIC |  |  | 150 µV | 36 V |  |  | 10 V | 5684 | https://www.unikeyic.com/media/datasheet/f1/6e/8dab/f1/fe3b0736df934d4e79b9d5f9991daf5b.pdf | https://www.unikeyic.com/products/multimedia-amplifiers/lm833d/33026951.html
LM833DGKR | Texas Instruments | 2,500: 0.5199 5,000: 0.5071 7,500: 0.5008 12,500: 0.4937 17,500: 0.4895 | Audio Op Amp, 0.002%@2kΩ, 2-Ch Stereo, 18V, VSSOP-8, SMD, Adhesive Mount, 950μm H |  |  |  | Audio |  |  |  | LM833 | 300 nA | 37 mA | 2.05mA (x2 Channels) |  |  |  | 16 MHz | [6 empty] | 1 (Unlimited) |  | Surface Mount |  | 2 |  |  |  | -40°C ~ 85°C |  | - |  | 8-TSSOP, 8-MSOP (0.118", 3.00mm Width) |  |  | 13505362 |  |  | - | 7V/µs |  |  | 8-VSSOP |  |  | 150 µV | 36 V |  |  | 10 V | 2500 | https://www.unikeyic.com/media/datasheet/e6/14/1bbe/e6/d487c79bf8473a1063fc964860980223.pdf | https://www.unikeyic.com/products/multimedia-amplifiers/lm833dgkr/33417269.html
LM833DR | Texas Instruments | 1: 0.6147 100: 0.514 1,250: 0.4662 2,500: 0.4457 37,500: 0.444 50,000: 0.4405 | 0.002% @ 2000Ω 2-Channel Stereo 18V 16MHz 2kΩ Audio SOIC-8 SMD, Adhesive Mount, 1.75mm H |  |  |  | Audio |  |  |  | LM833 | 300 nA | 37 mA | 2.05mA (x2 Channels) |  |  |  | 16 MHz | [6 empty] | 1 (Unlimited) |  | Surface Mount |  | 2 |  |  |  | -40°C ~ 85°C |  | - |  | 8-SOIC (0.154", 3.90mm Width) |  |  | 2426173 |  |  | - | 7V/µs |  |  | 8-SOIC |  |  | 150 µV | 36 V |  |  | 10 V |  | https://www.unikeyic.com/media/datasheet/e6/14/1bbe/e6/d487c79bf8473a1063fc964860980223.pdf | https://www.unikeyic.com/products/multimedia-amplifiers/lm833dr/33423558.html
LM833DR2G | ON Semiconductor | 5: 0.1702 50: 0.139 150: 0.1175 500: 0.106 2,500: 0.0965 | onsemi Op Amp, Dual Channel, SOIC, Single Supply, SMD, 8-Pin |  |  |  | Audio |  |  |  | LM833 | 300 nA | 29 mA | 4mA |  |  |  | 15 MHz | [6 empty] | 1 (Unlimited) |  | Surface Mount |  | 2 |  |  |  | -40°C ~ 85°C |  | - |  | 8-SOIC (0.154", 3.90mm Width) |  |  | 917951 |  |  | - | 7V/µs |  |  | 8-SOIC |  |  | 300 µV | 36 V |  |  | 10 V |  | https://www.unikeyic.com/media/datasheet/29/42/c65e/2942c65e91938de41e182c111fed0025.pdf | https://www.unikeyic.com/products/multimedia-amplifiers/lm833dr2g/33099141.html
LM833DR2G | Tudi | 2,500: 0.0821 5,000: 0.0797 7,500: 0.0781 10,000: 0.0769 12,500: 0.0756 | LM833 Dual Op Amp Low Noise 4.5nV/√Hz 15MHz GBW 7.0V/μs Slew Rate 0.3mV Vos 2.0μV/°C Temp Coeff No Dead Zone | - |  | - |  |  |  | - | [10 empty] | - | - |  | - |  | direct mounting |  |  |  | -40℃~85℃ |  |  |  | - |  | SOP-8 | [11 empty] | - | [6 empty] | 100000 | https://www.unikeyic.com/media/about_us/Unikey_ISO_9001_Certification.pdf | https://www.unikeyic.com/products/multimedia-amplifiers/lm833dr2g/1000316862.html
LM833DT | STMicroelectronics | 1: 0.1789 10: 0.1573 30: 0.1445 100: 0.1316 500: 0.1272 1,000: 0.1208 | STMicroelectronics Dual Op Amp, SOIC-8, Dual Supply, SMD |  |  |  | Audio |  |  |  | LM833 | 300 nA | 37 mA | 4mA |  |  |  | 15 MHz | [6 empty] | 1 (Unlimited) |  | Surface Mount |  | 2 |  |  |  | -40°C ~ 105°C |  | - |  | 8-SOIC (0.154", 3.90mm Width) |  |  | 1848392 |  |  | - | 7V/µs |  |  | 8-SO |  |  | 300 µV | 30 V |  |  | 5 V |  | https://www.unikeyic.com/media/datasheet/f0/b5/9fef/f0b59fefce76f34e7bcac5265e63dc94.pdf | https://www.unikeyic.com/products/multimedia-amplifiers/lm833dt/33039653.html
LM833M | Texas Instruments | 500: 0.8535 1,000: 0.8406 5,000: 0.8342 | Audio IC, 0.002%@2kΩ 2-Ch Stereo 36V 2kΩ SOIC-8 SMD 1.75mm H |  |  |  | Audio |  |  |  |  | 500 nA | 40 mA | 5mA (x2 Channels) |  |  |  | 15 MHz | [8 empty] | Surface Mount |  | 2 |  |  |  | -40°C ~ 85°C |  | - |  | 8-SOIC (0.154", 3.90mm Width) | Bulk |  | 13474703 |  |  | - | 7V/µs |  |  | 8-SOIC |  |  | 300 µV | 30 V |  |  | 10 V | 16585 | https://www.unikeyic.com/media/datasheet/8c/99/36eb/8c/6c75670f44d601e00671190b064a8d77.pdf | https://www.unikeyic.com/products/multimedia-amplifiers/lm833m/33401662.html
LM833M/NOPB | Texas Instruments | 1+: 0.5957 10+: 0.5606 50+: 0.5415 100+: 0.5123 | Texas Instruments Audio Op Amp, Dual Channel, SOIC, Dual Supply, SMD, 8-Pin | [51 empty] | 279 | https://www.unikeyic.com/media/datasheet/8c/99/36eb/8c/6c75670f44d601e00671190b064a8d77.pdf | https://www.unikeyic.com/products/multimedia-amplifiers/lm833m-nopb/33104607.html
LM833MM/NOPB | Texas Instruments | 500: 0.5345 1,000: 0.5123 1,500: 0.5033 | Audio IC, 0.002%@2kΩ, 2-Ch Stereo, 36V, 2kΩ, VSSOP-8, SMD, Adhesive Mount, 3mm × 3mm × 860μm |  |  |  | Audio |  |  |  | LM833 | 500 nA | 40 mA | 5mA (x2 Channels) |  |  |  | 15 MHz | [6 empty] | 1 (Unlimited) |  | Surface Mount |  | 2 |  |  |  | -40°C ~ 85°C |  | - |  | 8-TSSOP, 8-MSOP (0.118", 3.00mm Width) |  |  | 270734 |  |  | - | 7V/µs |  |  | 8-VSSOP |  |  | 300 µV | 30 V |  |  | 30 V | 501 | https://www.unikeyic.com/media/datasheet/08/5e/161c/08/a93d5f961460d7fd8d706d37a7292ee3.pdf | https://www.unikeyic.com/products/multimedia-amplifiers/lm833mm-nopb/33115937.html
LM833MMX/NOPB | Tudi | 2,500: 0.2218 5,000: 0.2153 7,500: 0.2111 10,000: 0.2075 12,500: 0.204 | LM833-N 2 passageway、15MHz、 | - |  | - |  |  |  | - | [10 empty] | - | - |  | - |  | direct mounting |  |  |  | -40℃~85℃ |  |  |  | - |  | MSOP-8 | [11 empty] | - | [6 empty] | 100000 | https://www.unikeyic.com/media/about_us/Unikey_ISO_9001_Certification.pdf | https://www.unikeyic.com/products/multimedia-amplifiers/lm833mmx-nopb/1000315071.html
LM833MMX/NOPB | Texas Instruments | 10: 0.886 100: 0.8519 500: 0.8315 1,000: 0.8042 5,000: 0.7838 | 0.002%@2000Ω 2-Channel Stereo Audio Amp 36V VSSOP-8, SMD, Adhesive Mount, 3mm × 3mm × 860μm |  |  |  | Audio |  |  |  | LM833 | 500 nA | 40 mA | 5mA (x2 Channels) |  |  |  | 15 MHz | [6 empty] | 1 (Unlimited) |  | Surface Mount |  | 2 |  |  |  | -40°C ~ 85°C |  | - |  | 8-TSSOP, 8-MSOP (0.118", 3.00mm Width) |  |  | 367354 |  |  | - | 7V/µs |  |  | 8-VSSOP |  |  | 300 µV | 30 V |  |  | 30 V | 5000 | https://www.unikeyic.com/media/datasheet/8c/99/36eb/8c/6c75670f44d601e00671190b064a8d77.pdf | https://www.unikeyic.com/products/multimedia-amplifiers/lm833mmx-nopb/33468611.html
LM833MX/NOPB | Texas Instruments | 1+: 0.4479 10+: 0.3797 30+: 0.3326 100+: 0.2942 500+: 0.2823 1,000+: 0.275 | 0.002%@2000Ω 2-Channel Stereo 36V 15MHz 2kΩ Audio SOIC-8 SMD, Adhesive Mount 1.75mm H | [51 empty] | 4997 | https://www.unikeyic.com/media/datasheet/8c/99/36eb/8c/6c75670f44d601e00671190b064a8d77.pdf | https://www.unikeyic.com/products/multimedia-amplifiers/lm833mx-nopb/33413417.html
LM833P | Texas Instruments | 100: 5.1702 300: 5.1319 500: 5.0936 1,000: 5.017 5,000: 4.9787 | 0.002%@2000Ω 2-Ch Stereo 5V 18V Audio PDIP-8 TH 5.08mm H |  |  |  | Audio |  |  |  | LM833 | 300 nA | 37 mA | 2.05mA (x2 Channels) |  |  |  | 16 MHz | [6 empty] | Not Applicable |  | Through Hole |  | 2 |  |  |  | -40°C ~ 85°C |  | - |  | 8-DIP (0.300", 7.62mm) | Tube |  | 2426174 |  |  | - | 7V/µs |  |  | 8-PDIP |  |  | 150 µV | 36 V |  |  | 10 V | 473 | https://www.unikeyic.com/media/datasheet/e6/14/1bbe/e6/d487c79bf8473a1063fc964860980223.pdf | https://www.unikeyic.com/products/multimedia-amplifiers/lm833p/33523127.html
LM833YDT | Tudi | 2,500: 0.1971 5,000: 0.1914 7,500: 0.1876 10,000: 0.1845 12,500: 0.1813 |  | - |  | - |  |  |  | - | [10 empty] | - | - |  | - |  | direct mounting |  |  |  | -40℃~85℃ |  |  |  | - |  | SOP-8 | [11 empty] | - | [6 empty] | 100000 | https://www.unikeyic.com/media/about_us/Unikey_ISO_9001_Certification.pdf | https://www.unikeyic.com/products/multimedia-amplifiers/lm833ydt/1000316894.html
LMC6042IMX/NOPB | Texas Instruments | 1+: 1.7984 10+: 1.6927 50+: 1.635 100+: 1.5471 | Op Amp 0.01% Push-Pull Rail-to-Rail 4.5-15.5V CMOS SOIC-8 SMD Adhesive Mount 4.9mm × 3.9mm × 1.45mm | [51 empty] | 4 | https://www.unikeyic.com/media/datasheet/bc/e7/1a3a/bc/9ba71d406213f16d8c6b9aeb6eb581f2.pdf | https://www.unikeyic.com/products/multimedia-amplifiers/lmc6042imx-nopb/33499063.html
LMC6061IMX/NOPB | Texas Instruments | 500: 1.0023 1,000: 0.9872 5,000: 0.9797 | Op Amp General Purpose Rail to Rail SOIC-8 SMD Adhesive Mount 0.01% 15.5V 4.9mm × 3.9mm × 1.45mm |  |  |  | General Purpose |  |  |  | LMC6061 | 0.01 pA |  | 24µA |  |  |  | 100 kHz | [6 empty] | 1 (Unlimited) |  | Surface Mount |  | 1 |  |  |  | -40°C ~ 85°C |  | Rail-to-Rail |  | 8-SOIC (0.154", 3.90mm Width) |  |  | 367398 |  |  | - | 0.035V/µs |  |  | 8-SOIC |  |  | 100 µV | 15.5 V |  |  | 4.5 V | 17687 | https://www.unikeyic.com/media/datasheet/0e/4e/ecf8/0e/efc6186479ece2cbcbe38e9a8b184199.pdf | https://www.unikeyic.com/products/multimedia-amplifiers/lmc6061imx-nopb/33133526.html
LMC6482IDT | STMicroelectronics | 10+: 1.3005 50+: 1.2688 100+: 1.2476 250+: 1.2159 500+: 1.1947 1,000+: 1.1736 2,500+: 1.163 | 0.0002% Rail to Rail 2.7V 16V 2.7MHz CMOS SOIC-8 SMD | [51 empty] | 492 | https://www.unikeyic.com/media/datasheet/34/46/b644/34/ff72f86077257386572fcc6d19e97f6d.pdf | https://www.unikeyic.com/products/multimedia-amplifiers/lmc6482idt/33556073.html
LMC6482IST | STMicroelectronics | 10+: 1.149 50+: 1.1209 100+: 1.1023 250+: 1.0742 500+: 1.0555 1,000+: 1.0369 2,500+: 1.0275 | 0.001% Rail-to-Rail 16V CMOS Op Amp, SMD, Adhesive Mount, 3mm × 3mm × 860μm | [51 empty] | 946 | https://www.unikeyic.com/media/datasheet/63/25/aa66/63/29843d9e9e4a9e8e08c6d089228534fc.pdf | https://www.unikeyic.com/products/multimedia-amplifiers/lmc6482ist/33024263.html
LME49600TS/NOPB | Texas Instruments | 45: 6.8469 90: 6.7099 270: 6.5089 450: 6.3138 | Texas Instruments audio amplifier IC, TO-263encapsulation, type:audio power amplifier, 5Pin, 500mWmax_power | [7 empty] | LME49600 |  |  |  |  | Short-Circuit and Thermal Protection | [6 empty] | 500mW x 1 @ 32Ohm |  | 3 (168 Hours) |  | Surface Mount | [5 empty] | -40°C ~ 85°C (TA) |  | 1-Channel (Mono) |  | TO-263-6, D²Pak (5 Leads + Tab), TO-263BA | Tube |  | 1830589 |  |  | - |  |  |  | DDPAK/TO-263-5 |  |  |  |  | ±2.25V ~ 18V |  |  | 1061 | https://www.unikeyic.com/media/datasheet/c4/75/d1f1/c4/d65bf62d1e7d90416ee835137085d4b0.pdf | https://www.unikeyic.com/products/multimedia-amplifiers/lme49600ts-nopb/33108253.html
LME49710NABD | Texas Instruments | 1: 201.2614 | Single-Ended Audio |  |  |  | Audio |  |  |  | LME49710 |  | 26 mA | [11 empty] | 1 (Unlimited) | [9 empty] | Single-Ended |  |  | Box |  | 1640842 |  |  | - | 20V/µs |  | Board(s) |  |  | LME49710 |  |  |  | ±2.5V ~ 17V |  | 1 | https://www.unikeyic.com/media/about_us/Unikey_ISO_9001_Certification.pdf | https://www.unikeyic.com/products/multimedia-amplifiers/lme49710nabd/14781741.html
LME49720NA | Texas Instruments | 10: 2.7469 500: 2.637 1,000: 2.5931 | Audio Amp Dual GP ±17V 8-Pin PDIP Rail | - |  | - |  |  |  | - | [10 empty] | - | - |  | - | [9 empty] | - |  | DIP | [11 empty] | - | [6 empty] | 4000 | https://www.unikeyic.com/media/about_us/Unikey_ISO_9001_Certification.pdf | https://www.unikeyic.com/products/multimedia-amplifiers/lme49720na/33133446.html
LME49720NA/NOPB | Texas Instruments | 10: 2.7469 500: 2.637 1,000: 2.5931 | Texas Instruments Operational Amplifier, dual channel, PDIPencapsulation, Dual power, 8Pin |  |  |  | Audio |  |  |  | LME49720 | 10 nA | 26 mA | 10mA (x2 Channels) |  |  |  | 55 MHz | [6 empty] | 1 (Unlimited) |  | Through Hole |  | 2 |  |  |  | -40°C ~ 85°C |  | - |  | 8-DIP (0.300", 7.62mm) | Tube |  | 1647708 |  |  | LME® | 20V/µs |  |  | 8-PDIP |  |  | 100 µV | 34 V |  |  | 5 V | 4000 | https://www.unikeyic.com/media/datasheet/7e/6a/a76b/7e/94a638778dd496a20ba9c5ef1ff98725.pdf | https://www.unikeyic.com/products/multimedia-amplifiers/lme49720na-nopb/33053870.html
LME49723MA/NOPB | Texas Instruments | 95: 1.6991 190: 1.6251 285: 1.5881 570: 1.5337 1,045: 1.4941 2,565: 1.4466 5,035: 1.418 | 0.0002%(Max) @ 2000Ω 2-Channel Stereo 2.5V 34V 4MHz Audio SOIC-8 SMD mount 4.9mm*3.9mm*1.45mm |  | 4 MHz |  | Audio |  |  |  | LME49723 | 200 nA | 25 mA | 6.7mA (x2 Channels) |  |  |  | 19 MHz | [6 empty] | 1 (Unlimited) |  | Surface Mount |  | 2 |  |  |  | -40°C ~ 85°C (TA) |  | - |  | 8-SOIC (0.154", 3.90mm Width) | Tube |  | 1872061 |  |  | LME® | 8V/µs |  |  | 8-SOIC |  |  | 300 µV | 34 V |  |  | 5 V | 594 | https://www.unikeyic.com/media/datasheet/fa/15/17ad/fa/fcda854712b596ecd4436c14e487b0ee.pdf | https://www.unikeyic.com/products/multimedia-amplifiers/lme49723ma-nopb/33116085.html
LME49725MAX/NOPB | Texas Instruments | 300: 1.4968 500: 1.4856 1,000: 1.4633 5,000: 1.4521 | 36V 7MHz Audio SOIC-8 SMD mount，glue mount 4.9mm*3.9mm*1.45mm | 7MHz |  | Audio |  | Industrial |  | - |  |  |  |  | LME49725MAX/NOPB Texas Instruments |  |  |  |  | 4.9mm*3.9mm*1.45mm | 36V | - |  | - |  | SMD mount, glue mount |  |  |  |  | 80℃(TA) | -40℃(TA) |  | - |  | SOIC-8 |  |  |  |  | Compliant | bulk, Tape and reel packaging | [5 empty] | - | [6 empty] | 7069 | https://www.unikeyic.com/media/datasheet/2b/1b/3bd7/2b/38ec78790d1aa604501a354aeab6b3b6.pdf | https://www.unikeyic.com/products/multimedia-amplifiers/lme49725max-nopb/33118841.html
LME49860MA/NOPB | Texas Instruments | 100: 2.1686 300: 2.1526 500: 2.1365 1,000: 2.1044 5,000: 2.0883 | 0.00003% 2.5V 44V 600Ω Audio SOIC-8 SMD mount 4.9mm*3.9mm*1.45mm |  |  |  | Audio |  |  |  | LME49860 | 10 nA | 37 mA | 10.5mA (x2 Channels) |  |  |  | 55 MHz | [6 empty] | 1 (Unlimited) |  | Surface Mount |  | 2 |  |  |  | -40°C ~ 85°C (TA) |  | - |  | 8-SOIC (0.154", 3.90mm Width) | Tube |  | 1647709 |  |  | LME® | 20V/µs |  |  | 8-SOIC |  |  | 140 µV | 44 V |  |  | 5 V | 5909 | https://www.unikeyic.com/media/datasheet/53/e4/ff09/f6/ddec1929d204ddc97d1c3d37faf6708c.pdf | https://www.unikeyic.com/products/multimedia-amplifiers/lme49860ma-nopb/33472450.html
LME49860MABD | Texas Instruments | 1: 211.3228 | Single-Ended Audio |  |  |  | Audio |  |  |  | LME49860 |  | 37 mA | [11 empty] | 1 (Unlimited) | [9 empty] | Single-Ended |  |  | Box |  | 1640847 |  |  | - | 20V/µs |  | Board(s) |  |  | LME49860 |  |  |  | ±2.5V ~ 22V |  | 2 | https://www.unikeyic.com/media/datasheet/f6/95/542c/f6/9c2f0e3970e7707a0d22a1759041c307.pdf | https://www.unikeyic.com/products/multimedia-amplifiers/lme49860mabd/18166992.html
LME49870MA/NOPB | Texas Instruments | 285: 1.325 570: 1.2987 1,140: 1.2737 2,280: 1.2487 | 0.00003% 2.5V 44V Audio SOIC-8 SMD, 4.9mm × 3.9mm × 1.45mm | - |  | Audio |  | Industrial |  | - |  |  |  |  | LME49870MA/NOPB Texas Instruments |  |  |  |  | 4.9mm*3.9mm*1.45mm | 44V | - |  | 2.5V |  | SMD mount |  |  |  | -40℃~85℃ |  |  |  | - |  | SOIC-8 |  |  |  |  | Compliant | bulk, Tube | [5 empty] | 0.00003% | [6 empty] | 3705 | https://www.unikeyic.com/media/datasheet/53/a8/150c/53a8150c2ad8b4374a1a82c24fdf1880.pdf | https://www.unikeyic.com/products/multimedia-amplifiers/lme49870ma-nopb/33436102.html
LMH6553MR/NOPB | Texas Instruments | 1+: 17.0201 10+: 13.2826 25+: 11.1601 50+: 10.77 100+: 10.3435 250+: 10.0947 | Texas Instruments Analog Supply Differential Amplifier, 8-Pin, Single Channel, SO PowerPAD | [51 empty] | 382 |  | https://www.unikeyic.com/products/multimedia-amplifiers/lmh6553mr-nopb/33528178.html
LMH6683MTX | Texas Instruments | 500: 0.8714 1,000: 0.8583 5,000: 0.8518 |  |  | 190 MHz |  | Voltage Feedback |  |  |  |  | 5 µA | 85 mA | 6.5mA (x3 Channels) | [12 empty] | Surface Mount |  | 3 |  |  |  | -40°C ~ 85°C |  | - |  | 14-TSSOP (0.173", 4.40mm Width) | Bulk |  |  |  |  | LMH® | 940V/µs |  |  | 14-TSSOP |  |  | 1 mV | 12 V |  |  | 3 V | 6981 | https://www.unikeyic.com/media/about_us/Unikey_ISO_9001_Certification.pdf | https://www.unikeyic.com/products/multimedia-amplifiers/lmh6683mtx/33558859.html
LMH6714MF/NOPB | Texas Instruments | 100: 2.2979 300: 2.2809 500: 2.2638 1,000: 2.2298 5,000: 2.2128 | 9V 12.5V 400MHz SOT-23-5 SMD, Adhesive Mount 2.92mm × 1.6mm × 1.02mm |  | 400 MHz |  |  |  | Current Feedback |  | LMH6714 |  | 70 mA | 5.6 mA | [10 empty] | 1 (Unlimited) |  | Surface Mount |  | 1 | [5 empty] | - |  | SC-74A, SOT-753 |  |  | 566641 |  |  | VIP10™ | 1800V/µs |  |  | SOT-23-5 | [5 empty] | 8V ~ 12.5V, ±4V ~ 6.25V |  | 9308 | https://www.unikeyic.com/media/datasheet/7d/46/e6a6/7d/979b063ff02152948a79fefa4f751a1c.pdf | https://www.unikeyic.com/products/multimedia-amplifiers/lmh6714mf-nopb/33528281.html
LMH6715MA | Texas Instruments | 100: 2.1112 300: 2.0955 500: 2.0799 1,000: 2.0486 5,000: 2.033 | IC 5V 6V 400MHz SOIC-8 SMD 1.5mm H |  | 400 MHz |  |  |  | Current Feedback |  | LMH6715 |  | 70 mA | 5.8 mA | [10 empty] | 1 (Unlimited) |  | Surface Mount |  | 2 | [5 empty] | - |  | 8-SOIC (0.154", 3.90mm Width) | Tube |  | 3695452 |  |  | VIP10™ | 1300V/µs |  |  | 8-SOIC | [5 empty] | 10V ~ 12V, ±5V ~ 6V |  | 45969 | https://www.unikeyic.com/media/datasheet/b6/de/117d/b6/b7ca70e82e5c03416da86f948526eaba.pdf | https://www.unikeyic.com/products/multimedia-amplifiers/lmh6715ma/33495104.html
LMH6715MA/NOPB | Texas Instruments | 1: 5.2488 10: 3.9884 95: 3.339 190: 3.2087 285: 3.1435 570: 3.0478 1,045: 2.9781 2,565: 2.8944 | Texas Instruments Video Amplifier, Dual Supply, 8-Pin, 2 Channel, SOIC Package |  | 400 MHz |  |  |  | Current Feedback |  | LMH6715 |  | 70 mA | 5.8 mA | [10 empty] | 1 (Unlimited) |  | Surface Mount |  | 2 | [5 empty] | - |  | 8-SOIC (0.154", 3.90mm Width) | Tube |  | 475824 |  |  | VIP10™ | 1300V/µs |  |  | 8-SOIC | [5 empty] | 10V ~ 12V, ±5V ~ 6V |  | 202 | https://www.unikeyic.com/media/datasheet/b6/de/117d/b6/b7ca70e82e5c03416da86f948526eaba.pdf | https://www.unikeyic.com/products/multimedia-amplifiers/lmh6715ma-nopb/33460103.html
LMH6715MAX/NOPB | Texas Instruments | 30: 1.6212 500: 1.5395 1,000: 1.4587 3,000: 1.4206 | 5V, 6V, 400MHz Current Feedback SOIC-8 SMD, Adhesive Mount, 4.9mm × 3.9mm × 1.45mm |  | 400 MHz |  |  |  | Current Feedback |  |  |  | 70 mA | 5.8 mA | [12 empty] | Surface Mount |  | 2 | [5 empty] | - |  | 8-SOIC (0.154", 3.90mm Width) | Bulk |  | 13482282 |  |  | VIP10™ | 1300V/µs |  |  | 8-SOIC | [5 empty] | 10V ~ 12V, ±5V ~ 6V |  |  | https://www.unikeyic.com/media/datasheet/b6/de/117d/b6/b7ca70e82e5c03416da86f948526eaba.pdf | https://www.unikeyic.com/products/multimedia-amplifiers/lmh6715max-nopb/33448504.html
LMH6720MA/NOPB | Texas Instruments | 100: 2.5133 300: 2.4947 500: 2.4761 1,000: 2.4388 5,000: 2.4202 | 9V 12.5V 400MHz SOIC-8 SMD mount 4.9mm*3.9mm*1.45mm |  | 400 MHz |  |  |  | Current Feedback |  | LMH6720 |  | 70 mA | 5.6 mA | [10 empty] | 1 (Unlimited) |  | Surface Mount |  | 1 | [5 empty] | - |  | 8-SOIC (0.154", 3.90mm Width) | Tube |  | 530777 |  |  | VIP10™ | 1800V/µs |  |  | 8-SOIC | [5 empty] | 8V ~ 12.5V, ±4V ~ 6.25V |  | 4772 | https://www.unikeyic.com/media/datasheet/1c/01/c3b3/1c/d60068c0bcc595e6da45afba952ae2e6.pdf | https://www.unikeyic.com/products/multimedia-amplifiers/lmh6720ma-nopb/33085147.html
LMH6720MAX | Texas Instruments | 300: 1.5111 500: 1.4998 1,000: 1.4772 5,000: 1.466 | 4V 6.25V 400MHz SOIC-8 SMD, Adhesive Mount 1.5mm H |  | 400 MHz |  |  |  | Current Feedback |  | LMH6720 |  | 70 mA | 5.6 mA | [10 empty] | 1 (Unlimited) |  | Surface Mount |  | 1 | [5 empty] | - |  | 8-SOIC (0.154", 3.90mm Width) | Tape & Reel (TR) |  | 2350910 |  |  | VIP10™ | 1800V/µs |  |  | 8-SOIC | [5 empty] | 8V ~ 12.5V, ±4V ~ 6.25V |  | 38403 | https://www.unikeyic.com/media/datasheet/1c/01/c3b3/1c/d60068c0bcc595e6da45afba952ae2e6.pdf | https://www.unikeyic.com/products/multimedia-amplifiers/lmh6720max/33079527.html
LMH6720MF/NOPB | Texas Instruments | 100: 2.1216 500: 2.0882 1,000: 2.046 10,000: 1.9425 | 9V 12.5V 400MHz SOT-23-6 SMD, Adhesive Mount 2.92mm × 1.6mm × 1.02mm |  | 400 MHz |  |  |  | Current Feedback |  | LMH6720 |  | 70 mA | 5.6 mA | [10 empty] | 1 (Unlimited) |  | Surface Mount |  | 1 | [5 empty] | - |  | SOT-23-6 |  |  | 566642 |  |  | VIP10™ | 1800V/µs |  |  | SOT-23-6 | [5 empty] | 8V ~ 12.5V, ±4V ~ 6.25V |  | 4627 | https://www.unikeyic.com/media/datasheet/7d/46/e6a6/7d/979b063ff02152948a79fefa4f751a1c.pdf | https://www.unikeyic.com/products/multimedia-amplifiers/lmh6720mf-nopb/33339102.html
LMH6722MA/NOPB | Texas Instruments | 100: 4.2654 300: 4.2338 500: 4.2022 1,000: 4.139 5,000: 4.1074 | 9V 12.5V 400MHz SOIC-14 SMD mount 8.64mm*3.91mm*1.45mm |  | 400 MHz |  |  |  | Current Feedback |  | LMH6722 |  | 70 mA | 5.6 mA | [10 empty] | 1 (Unlimited) |  | Surface Mount |  | 4 | [5 empty] | - |  | 14-SOIC (0.154", 3.90mm Width) | Tube |  | 558016 |  |  | VIP10™ | 1800V/µs |  |  | 14-SOIC | [5 empty] | 8V ~ 12.5V, ±4V ~ 6.25V |  | 473 | https://www.unikeyic.com/media/datasheet/7d/46/e6a6/7d/979b063ff02152948a79fefa4f751a1c.pdf | https://www.unikeyic.com/products/multimedia-amplifiers/lmh6722ma-nopb/33021067.html
LMH6734MQX | Texas Instruments | 300: 1.8674 500: 1.8535 1,000: 1.8256 5,000: 1.8117 | Current Feedback Amplifier, 5V/12V, 925MHz, SOP, SMD, 4.9mm × 3.99mm × 1.45mm |  | 925 MHz |  |  |  | Current Feedback |  |  |  | 80 mA | 19.5 mA | [10 empty] | 1 (Unlimited) |  | Surface Mount |  | 3 | [5 empty] | - |  | 16-SSOP (0.154", 3.90mm Width) | Bulk |  |  |  |  | - | 3750V/µs |  |  | 16-QSOP | [5 empty] | 3V ~ 12V, ±1.5V ~ 6V |  | 2327 | https://www.unikeyic.com/media/datasheet/31/b2/e400/31b2e400fadd33e4ae9ad62e8425355e.pdf | https://www.unikeyic.com/products/multimedia-amplifiers/lmh6734mqx/32998123.html
LMH6738MQ/NOPB | Texas Instruments | 50: 8.0157 100: 7.8415 300: 7.7834 500: 7.7253 1,000: 7.6091 5,000: 7.5511 | 8V 12V 750MHz SSOP-16 SMD 4.9mm × 3.99mm × 1.45mm |  | 750 MHz |  |  |  | Current Feedback |  | LMH6738 |  | 90 mA | 32 mA | [10 empty] | 1 (Unlimited) |  | Surface Mount |  | 3 | [5 empty] | - |  | 16-SSOP (0.154", 3.90mm Width) | Tube |  | 665710 |  |  | - | 3300V/µs |  |  | 16-SSOP | [5 empty] | 8V ~ 12V, ±4V ~ 6V |  | 20760 | https://www.unikeyic.com/media/datasheet/5f/b0/4f37/5f/f2368a3196a4d36b76b9c1215ca11e87.pdf | https://www.unikeyic.com/products/multimedia-amplifiers/lmh6738mq-nopb/33020978.html
LMH6739MQ/NOPB | Texas Instruments | 50: 6.7532 100: 6.6064 300: 6.5574 500: 6.5085 1,000: 6.4106 5,000: 6.3617 | 8V 4V 12V 750MHz SSOP-16 SMD 1.5mm H | 750MHz |  | - |  | Industrial |  | - |  |  |  |  | LMH6739MQ/NOPB Texas Instruments |  |  |  |  | 1.5mm(height) | 12V | - |  | 8V, 4V |  | SMD mount |  |  |  | -40℃~85℃ |  |  |  | - |  | SSOP-16 |  |  | On sale |  | Compliant | Tube | [5 empty] | - | [6 empty] | 8582 | https://www.unikeyic.com/media/datasheet/72/ef/7e6b/72/c06a2557bdee7ca5b810fb83e6f66d55.pdf | https://www.unikeyic.com/products/multimedia-amplifiers/lmh6739mq-nopb/33096801.html
LMH6739MQX/NOPB | Texas Instruments | 100: 4.9979 300: 4.9609 500: 4.9238 1,000: 4.8498 5,000: 4.8128 | 8V 4V 12V 750MHz SSOP-16 SMD, Adhesive Mount, 1.5mm H |  | 750 MHz |  |  |  | Buffer |  |  |  | 90 mA | 32 mA | [12 empty] | Surface Mount |  | 3 | [5 empty] | - |  | 16-SSOP (0.154", 3.90mm Width) | Bulk |  | 13443211 |  |  | - | 3300V/µs |  |  | 16-SSOP | [5 empty] | 8V ~ 12V, ±4V ~ 6V |  | 4655 | https://www.unikeyic.com/media/datasheet/72/ef/7e6b/72/c06a2557bdee7ca5b810fb83e6f66d55.pdf | https://www.unikeyic.com/products/multimedia-amplifiers/lmh6739mqx-nopb/33549536.html
LMR1802G-LBTR | ROHM | 1+: 0.21 100+: 0.1617 750+: 0.1343 1,500+: 0.1221 3,000+: 0.1134 18,000+: 0.1127 39,000+: 0.1117 | 0.0035% CMOS ±2.75V, 5.5V CMOS SSOP-5 SMD, Adhesive Mount 2.9mm × 1.6mm × 1.1mm | [51 empty] | 699 | https://www.unikeyic.com/media/datasheet/e6/fc/0bd4/e6/8ffd8650f716d47188b602557420456f.pdf | https://www.unikeyic.com/products/multimedia-amplifiers/lmr1802g-lbtr/33076819.html
LMR934FJ-GE2 | ROHM | 10+: 0.8985 50+: 0.8985 | Op Amp 0.022% Rail-to-Rail 5V General Purpose SOPJ-14 SMD, Adhesive Mount 8.65mm × 3.9mm × 1.38mm | [51 empty] | 2375 | https://www.unikeyic.com/media/datasheet/a3/18/05dd/a3/7ff838412cecfbeabb1d79d17c5c3e50.pdf | https://www.unikeyic.com/products/multimedia-amplifiers/lmr934fj-ge2/33033065.html
LMR934FV-GE2 | ROHM | 1: 0.7559 100: 0.715 500: 0.6742 1,000: 0.6333 2,500: 0.5516 5,000: 0.5107 12,500: 0.4392 | 0.022% Rail-to-Rail 5V General Purpose SOP, SMD, Adhesive Mount |  |  |  | General Purpose |  |  |  | LMR934 | 5 nA | 90 mA | 250µA |  |  |  | 1.4 MHz | [6 empty] | 1 (Unlimited) |  | Surface Mount |  | 4 |  |  |  | -40°C ~ 85°C |  | Rail-to-Rail |  | 14-LSSOP (0.173", 4.40mm Width) |  |  | 7895667 |  |  | - | 0.35V/µs |  |  | 14-SSOP-B |  |  | 1 mV | 5 V |  |  | 1.8 V | 250 | https://www.unikeyic.com/media/datasheet/46/ee/0742/46/3001f0ca5317028625c30e0c1cd62cee.pdf | https://www.unikeyic.com/products/multimedia-amplifiers/lmr934fv-ge2/33514386.html
LMV1012TPX-25/NOPB | Texas Instruments | 1,000: 0.5545 5,000: 0.5503 | Audio Amp, 0.21%@2.2kΩ 1-Ch (Mono) 2V-5V Class AB DSBGA-4 SMD, Adhesive Mount 1.01mm × 930μm × 350μm | [21 empty] | Vendor Undefined | [12 empty] | Bulk |  | 15643441 |  |  | * | [11 empty] | 83790 | https://www.unikeyic.com/media/datasheet/eb/4f/03c8/eb/a97c5d641d8951aa6e6de3c6693aff7d.pdf | https://www.unikeyic.com/products/multimedia-amplifiers/lmv1012tpx-25-nopb/33541692.html
LMV1012UP-25/NOPB | Texas Instruments | 1,000: 0.5545 5,000: 0.5503 | Audio Amp, 0.21%@2.2kΩ 1-Ch (Mono) 2V-5V Class AB DSBGA-4 SMD, Adhesive Mount 1.01mm × 930μm × 350μm | [12 empty] | Microphone | [6 empty] | - |  |  |  | Surface Mount | [5 empty] | -40°C ~ 85°C (TA) |  | 1-Channel (Mono) |  | 4-UFBGA, DSBGA | Bulk |  | 13476598 |  |  | - |  |  |  | 4-DSBGA |  |  |  |  | 2V ~ 5V |  |  | 44455 | https://www.unikeyic.com/media/datasheet/eb/4f/03c8/eb/a97c5d641d8951aa6e6de3c6693aff7d.pdf | https://www.unikeyic.com/products/multimedia-amplifiers/lmv1012up-25-nopb/33362013.html
LMV1012UPX-07/NOPB | Texas Instruments | 1,000: 0.2631 5,000: 0.2611 | 0.12%@ 2200Ω 1-Ch (Mono) 2V 5V Class-AB DSBGA-4 SMD, Adhesive Mount | - |  | Class-AB |  | Industrial |  | - |  |  |  |  | LMV1012UPX-07/NOPB Texas Instruments | [5 empty] | 5V | - |  | 2V |  | SMD mount, glue mount |  |  |  |  | 85℃(TA) | -40℃(TA) |  | 1-Channel (Mono) |  | DSBGA-4 |  |  |  |  | Compliant | bulk, Tape and reel packaging | [5 empty] | 0.12%@ 2200Ω | [6 empty] | 39102 | https://www.unikeyic.com/media/datasheet/8e/48/0522/8e480522c4b5e1872028847c0afa9456.pdf | https://www.unikeyic.com/products/multimedia-amplifiers/lmv1012upx-07-nopb/33452572.html
LMV1012UPX-25/NOPB | Texas Instruments | 1,000: 0.5149 5,000: 0.511 | 0.21%@2200Ω 1-Ch Mono Class-AB DSBGA-4 SMD, Adhesive Mount | [7 empty] | LMV1012 |  |  |  |  | Microphone | [6 empty] | - |  | 1 (Unlimited) |  | Surface Mount | [5 empty] | -40°C ~ 85°C (TA) |  | 1-Channel (Mono) |  | 4-UFBGA, DSBGA | Tape & Reel (TR) |  | 11548732 |  |  | - |  |  |  | 4-DSBGA |  |  |  |  | 2V ~ 5V |  |  | 17415 | https://www.unikeyic.com/media/datasheet/7a/46/9e1a/7a469e1a78ad0a0dd69f1b368e7e4c59.pdf | https://www.unikeyic.com/products/multimedia-amplifiers/lmv1012upx-25-nopb/33443690.html
LMV1012XPX-15/NOPB | Texas Instruments | 1,000: 0.5835 5,000: 0.5791 | Electret Mic Preamplifier 5V 4DSBGA SMD, Adhesive Mount | [7 empty] | LMV1012 |  |  |  |  | Microphone | [6 empty] | - |  | 1 (Unlimited) |  | Surface Mount | [5 empty] | -40°C ~ 85°C (TA) |  | 1-Channel (Mono) |  | 4-UFBGA, DSBGA | Tape & Reel (TR) |  | 1872312 |  |  | - |  |  |  | 4-DSBGA |  |  |  |  | 2V ~ 5V |  |  | 19551 | https://www.unikeyic.com/media/datasheet/c4/39/3d4f/c4393d4fcecab8e0d0db7ceab119fda2.pdf | https://www.unikeyic.com/products/multimedia-amplifiers/lmv1012xpx-15-nopb/33386949.html
LMV1012XPX-25/NOPB | Texas Instruments | 500: 0.6738 1,000: 0.6636 5,000: 0.6586 | 5V Electret Microphone Preamplifier, 4DSBGA, SMD, Adhesive Mount | [7 empty] | LMV1012 |  |  |  |  | Microphone | [6 empty] | - |  | 1 (Unlimited) |  | Surface Mount | [5 empty] | -40°C ~ 85°C (TA) |  | 1-Channel (Mono) |  | 4-UFBGA, DSBGA | Tape & Reel (TR) |  | 11549063 |  |  | - |  |  |  | 4-DSBGA |  |  |  |  | 2V ~ 5V |  |  | 19551 | https://www.unikeyic.com/media/datasheet/c4/39/3d4f/c4393d4fcecab8e0d0db7ceab119fda2.pdf | https://www.unikeyic.com/products/multimedia-amplifiers/lmv1012xpx-25-nopb/33356872.html
LMV1015UR-15/NOPB | Texas Instruments | 1,000: 0.5949 5,000: 0.5904 | 0.13%@2200Ω 1-Ch Mono Class-AB DSBGA-4 SMD, Adhesive Mount 1.05mm × 980μm × 400μm | [7 empty] | LMV1015 |  |  |  |  | Microphone | [6 empty] | - |  | 1 (Unlimited) |  | Surface Mount | [5 empty] | -40°C ~ 85°C (TA) |  | 1-Channel (Mono) |  | 4-XFBGA, DSBGA |  |  | 755064 |  |  | - |  |  |  | 4-DSBGA |  |  |  |  | 2V ~ 5V |  |  | 3025 | https://www.unikeyic.com/media/datasheet/92/f6/1d71/92f61d71e973c9e4966c562f295e8383.pdf | https://www.unikeyic.com/products/multimedia-amplifiers/lmv1015ur-15-nopb/33055158.html
LMV1015UR-25/NOPB | Texas Instruments | 500: 1.0053 1,000: 0.9902 5,000: 0.9826 | Audio Amp, 0.21%@2200Ω, 1-Ch Mono, 2V~5V, AB Class, DSBGA-4, SMD, Adhesive Mount, 1.05mm × 980μm × 400μm | [7 empty] | LMV1015 |  |  |  |  | Microphone | [6 empty] | - |  | 1 (Unlimited) |  | Surface Mount | [5 empty] | -40°C ~ 85°C (TA) |  | 1-Channel (Mono) |  | 4-XFBGA, DSBGA | [5 empty] | - |  |  |  | 4-DSBGA |  |  |  |  | 2V ~ 5V |  |  | 3258 | https://www.unikeyic.com/media/datasheet/2f/fa/83c8/2ffa83c8563417016953706d0e35f302.pdf | https://www.unikeyic.com/products/multimedia-amplifiers/lmv1015ur-25-nopb/33363341.html
LMV1015XR-25/NOPB | Texas Instruments | 1,000: 0.5949 5,000: 0.5904 | 1-Ch (Mono) Electret Mic Preamplifier DSBGA-4 SMD, Adhesive Mount | [7 empty] | LMV1015 |  |  |  |  | Microphone | [6 empty] | - |  | 1 (Unlimited) |  | Surface Mount | [5 empty] | -40°C ~ 85°C (TA) |  | 1-Channel (Mono) |  | 4-XFBGA, DSBGA |  |  | 755067 |  |  | - |  |  |  | 4-DSBGA |  |  |  |  | 2V ~ 5V |  |  | 2327 | https://www.unikeyic.com/media/datasheet/92/f6/1d71/92f61d71e973c9e4966c562f295e8383.pdf | https://www.unikeyic.com/products/multimedia-amplifiers/lmv1015xr-25-nopb/33365814.html
LMV1032UP-25/NOPB | Texas Instruments | 1+: 1.5255 10+: 1.376 100+: 1.12 | 0.35% 1-Ch (Mono) 1.7V-5V AB Class Amp, DSBGA-4, SMD, Adhesive Mount, 1.13mm × 1.13mm × 220μm | [51 empty] | 112 | https://www.unikeyic.com/media/datasheet/8b/e9/a97c/8b/8b1a617f9b2afd306020ea6d98a59847.pdf | https://www.unikeyic.com/products/multimedia-amplifiers/lmv1032up-25-nopb/33066981.html
LMV1032UPX-25/NOPB | Texas Instruments | 500: 0.7203 1,000: 0.7095 5,000: 0.7041 | 0.35% 1-Ch Mono 5V Electret Mic Preamplifier DSBGA-4 SMD, Adhesive Mount 1.13mm × 1.13mm × 220μm | [7 empty] | LMV1032 |  |  |  |  | Microphone | [6 empty] | - |  | 1 (Unlimited) |  | Surface Mount | [5 empty] | -40°C ~ 85°C (TA) |  | 1-Channel (Mono) |  | 4-XFBGA | Tape & Reel (TR) |  | 1872322 |  |  | - |  |  |  | 4-DSBGA |  |  |  |  | 1.7V ~ 5V |  |  | 24842 | https://www.unikeyic.com/media/datasheet/31/23/8347/31/ead4a0ebd40c9d8af04fd636aed74afb.pdf | https://www.unikeyic.com/products/multimedia-amplifiers/lmv1032upx-25-nopb/33485191.html
LMV1032UR-15/NOPB | Texas Instruments | 300: 1.7534 500: 1.7403 1,000: 1.7141 5,000: 1.7011 | 0.13% 1-Channel (Mono) 1.7V 5V Class AB DSBGA-4, SMD, Adhesive Mount, 240μm H | [12 empty] | Microphone | [6 empty] | - |  |  |  | Surface Mount | [5 empty] | -40°C ~ 85°C (TA) |  | 1-Channel (Mono) |  | 4-XFBGA, DSBGA | Bulk |  | 13510478 |  |  | - |  |  |  | 4-DSBGA |  |  |  |  | 1.7V ~ 5V |  |  | 8379 | https://www.unikeyic.com/media/datasheet/8b/e9/a97c/8b/8b1a617f9b2afd306020ea6d98a59847.pdf | https://www.unikeyic.com/products/multimedia-amplifiers/lmv1032ur-15-nopb/33399104.html
LMV1032UR-25/NOPB | Texas Instruments | 300: 1.7534 500: 1.7403 1,000: 1.7141 5,000: 1.7011 | Op Amp 1-Ch Mono 1.7V-5V AB Class DSBGA-4, SMD, Adhesive Mount 1.18mm × 1.18mm × 220μm H | [7 empty] | LMV1032 |  |  |  |  | Microphone | [6 empty] | - |  | 1 (Unlimited) |  | Surface Mount | [5 empty] | -40°C ~ 85°C (TA) |  | 1-Channel (Mono) |  | 4-XFBGA, DSBGA |  |  | 13437657 |  |  | - |  |  |  | 4-DSBGA |  |  |  |  | 1.7V ~ 5V |  |  | 8145 | https://www.unikeyic.com/media/datasheet/8b/e9/a97c/8b/8b1a617f9b2afd306020ea6d98a59847.pdf | https://www.unikeyic.com/products/multimedia-amplifiers/lmv1032ur-25-nopb/33458762.html
LMV1032URX-15/NOPB | Texas Instruments | 300: 1.2499 500: 1.2406 1,000: 1.2219 5,000: 1.2126 | 0.13% 1-Channel (Mono) 1.7V 5V Class AB DSBGA-4, SMD, Adhesive Mount, 240μm H | [7 empty] | LMV1032 |  |  |  |  | Microphone | [6 empty] | - |  | 1 (Unlimited) |  | Surface Mount | [5 empty] | -40°C ~ 85°C (TA) |  | 1-Channel (Mono) |  | 4-XFBGA, DSBGA | Tape & Reel (TR) |  | 13482989 |  |  | - |  |  |  | 4-DSBGA |  |  |  |  | 1.7V ~ 5V |  |  | 69825 | https://www.unikeyic.com/media/datasheet/8b/e9/a97c/8b/8b1a617f9b2afd306020ea6d98a59847.pdf | https://www.unikeyic.com/products/multimedia-amplifiers/lmv1032urx-15-nopb/33014013.html
LMV1032URX-25/NOPB | Texas Instruments | 300: 1.2499 500: 1.2406 1,000: 1.2219 5,000: 1.2126 | Op Amp 1-Ch Mono 1.7V-5V AB Class DSBGA-4, SMD, Adhesive Mount 1.18mm × 1.18mm × 220μm H | [7 empty] | LMV1032 |  |  |  |  | Microphone | [6 empty] | - |  | 1 (Unlimited) |  | Surface Mount | [5 empty] | -40°C ~ 85°C (TA) |  | 1-Channel (Mono) |  | 4-XFBGA, DSBGA | Tape & Reel (TR) |  |  |  |  | - |  |  |  | 4-DSBGA |  |  |  |  | 1.7V ~ 5V |  |  | 13965 | https://www.unikeyic.com/media/datasheet/8b/e9/a97c/8b/8b1a617f9b2afd306020ea6d98a59847.pdf | https://www.unikeyic.com/products/multimedia-amplifiers/lmv1032urx-25-nopb/33408068.html
LMV1089RL/NOPB | Texas Instruments | 100: 3.691 300: 3.6636 500: 3.6363 1,000: 3.5816 5,000: 3.5543 | 0.1%@100kΩ 1-Ch Mono 2.7V-5.5V 100kΩ Class AB BGA SMD 3.46mm × 3.46mm × 460μm | [21 empty] | Vendor Undefined | [12 empty] | Bulk |  | 15641778 |  |  | * | [11 empty] | 1163 | https://www.unikeyic.com/media/datasheet/ab/6e/4dce/ab/2db90563ec8b118b01e326b302c17fac.pdf | https://www.unikeyic.com/products/multimedia-amplifiers/lmv1089rl-nopb/33017940.html
LMV1099TL/NOPB | Texas Instruments | 100: 2.4989 300: 2.4804 500: 2.4619 1,000: 2.4249 5,000: 2.4064 | 0.03%@32Ω @35mW 1-Ch Mono 2.7V 0.083*1@32Ω 5.5V Class AB USMD-25 SMD, Adhesive Mount | [7 empty] | LMV1099 |  |  |  |  | Differential Inputs, I²C, Microphone, Mute, Shutdown | [6 empty] | 83mW x 1 @ 32Ohm |  | 1 (Unlimited) |  | Surface Mount | [5 empty] | -40°C ~ 85°C (TA) |  | 1-Channel (Mono) |  | 25-WFBGA |  |  | 2425711 |  |  | - |  |  |  | 25-uSMD |  |  |  |  | 2.7V ~ 5.5V |  |  | 14837 | https://www.unikeyic.com/media/datasheet/47/91/e103/4791e103c75cc1bd2b3cd612c7755929.pdf | https://www.unikeyic.com/products/multimedia-amplifiers/lmv1099tl-nopb/33026862.html
LMV321AIDCKR | Texas Instruments | 1+: 0.1646 200+: 0.1265 1,500+: 0.1101 3,000+: 0.1025 | 0.005% Rail-to-Rail 2.5V ±2.75V, 5.5V General Purpose SC-70-5 SMD, Adhesive Mount 2mm(L) × 2.1mm(W) | [51 empty] | 6898 | https://www.unikeyic.com/media/datasheet/53/3a/52fe/533a52fedf4d13e0a3981e8bb152b5b1.pdf | https://www.unikeyic.com/products/multimedia-amplifiers/lmv321aidckr/33535965.html
LMV324AIDR | Texas Instruments | 5+: 0.2614 50+: 0.2083 150+: 0.1856 500+: 0.1571 2,500+: 0.1445 | 0.005% Rail-to-Rail 2.5V ±2.75V 5.5V 1MHz General Purpose Op Amp, SOIC-14, SMD, Adhesive Mount, 1.75mm H | [51 empty] | 2494 | https://www.unikeyic.com/media/datasheet/2b/56/d7b6/2b/31a3c03b3c92d88ac8cd620f7aa7cdf1.pdf | https://www.unikeyic.com/products/multimedia-amplifiers/lmv324aidr/33003520.html
LMV324AIPWR | Texas Instruments | 1+: 0.1498 | Op Amp 0.005% Rail to Rail 2.5V ±2.75V 5.5V General Purpose TSSOP-14 SMD Adhesive Mount 1.2mm H | [51 empty] | 4000 | https://www.unikeyic.com/media/datasheet/2b/56/d7b6/2b/31a3c03b3c92d88ac8cd620f7aa7cdf1.pdf | https://www.unikeyic.com/products/multimedia-amplifiers/lmv324aipwr/33057922.html
LMV324IYDT | STMicroelectronics | 100+: 0.2016 200+: 0.1981 | Op Amp, Rail-to-Rail, 2.7V-6V, 1MHz, SO-14, SMD, Adhesive Mount, 1.65mm H | [51 empty] | 5000 | https://www.unikeyic.com/media/datasheet/e7/18/e069/e7/f0bb2ac035032a8224d788399cb5b998.pdf | https://www.unikeyic.com/products/multimedia-amplifiers/lmv324iydt/33065583.html
LMV324IYPT | STMicroelectronics | 2,500+: 0.4262 7,500+: 0.4091 | STMicroelectronics Low Power Op Amp, Quad, TSSOP, Single Supply, SMD, 14-Pin | [51 empty] | 2500 | https://www.unikeyic.com/media/datasheet/e7/18/e069/e7/f0bb2ac035032a8224d788399cb5b998.pdf | https://www.unikeyic.com/products/multimedia-amplifiers/lmv324iypt/33029389.html
LMV358AIDGKR | Texas Instruments | 1: 0.1836 10: 0.1667 100: 0.1513 500: 0.1426 1,000: 0.1331 | 0.005% Rail to Rail 2.5V ±2.75V，5.5V 1MHz General Purpose VSSOP-8 SMD mount，glue mount 1.1mm(height) |  |  |  | General Purpose |  |  |  | LMV358 | 10 pA | 40 mA | 70µA (x2 Channels) |  |  |  | 1 MHz | [6 empty] | 2 (1 Year) |  | Surface Mount |  | 2 |  |  |  | -40°C ~ 125°C (TA) |  | Rail-to-Rail |  | 8-TSSOP, 8-MSOP (0.118", 3.00mm Width) |  |  | 9094602 |  |  | LMV® | 1.7V/µs |  |  | 8-VSSOP |  |  | 1 mV | 5.5 V |  |  | 2.5 V |  | https://www.unikeyic.com/media/datasheet/2b/56/d7b6/2b/31a3c03b3c92d88ac8cd620f7aa7cdf1.pdf | https://www.unikeyic.com/products/multimedia-amplifiers/lmv358aidgkr/33339092.html
LMV358AIDR | Texas Instruments | 1+: 0.151 10+: 0.1263 100+: 0.1113 500+: 0.0933 2,500+: 0.0791 | 0.005% Rail to Rail 2.5V ±2.75V, 5.5V 1MHz General Purpose SOIC-8 SMD, Adhesive Mount, 1.75mm H | [51 empty] | 1261 | https://www.unikeyic.com/media/datasheet/2b/56/d7b6/2b/31a3c03b3c92d88ac8cd620f7aa7cdf1.pdf | https://www.unikeyic.com/products/multimedia-amplifiers/lmv358aidr/33385761.html
LMV358IYDT | STMicroelectronics | 2,500: 0.3874 7,500: 0.3719 | 0.01% Rail to Rail 2.7V 6V 1MHz General Purpose SOIC-8 SMD mount，glue mount 1.65mm(height) |  |  |  | General Purpose |  |  |  | LMV358 | 16 nA | 160 mA | 162µA |  |  |  | 1.3 MHz | [6 empty] | 1 (Unlimited) |  | Surface Mount |  | 2 |  |  |  | -40°C ~ 125°C |  | Rail-to-Rail |  | 8-SOIC (0.154", 3.90mm Width) |  |  | 2270959 |  |  | Automotive, AEC-Q100 | 0.45V/µs |  |  | 8-SOIC |  |  | 100 µV | 6 V |  |  | 2.7 V |  | https://www.unikeyic.com/media/datasheet/8e/52/ddbb/8e52ddbb660c6e26a8e5b7c7dfb8a5d7.pdf | https://www.unikeyic.com/products/multimedia-amplifiers/lmv358iydt/33438719.html
LMV358IYPT | STMicroelectronics | 1: 0.1142 200: 0.0786 2,000: 0.0715 4,000: 0.0668 60,000: 0.0662 80,000: 0.0658 | Op Amp, General Purpose, Rail-to-Rail, 0.01%, 6V, TSSOP-8, SMD, Adhesive Mount, 3mm × 4.4mm × 1mm |  |  |  | General Purpose |  |  |  | LMV358 | 16 nA | 160 mA | 162µA |  |  |  | 1.3 MHz | [6 empty] | 1 (Unlimited) |  | Surface Mount |  | 2 |  |  |  | -40°C ~ 125°C |  | Rail-to-Rail |  | 8-TSSOP (0.173", 4.40mm Width) |  |  | 2270945 |  |  | - | 0.45V/µs |  |  | 8-TSSOP |  |  | 100 µV | 6 V |  |  | 2.7 V |  | https://www.unikeyic.com/media/datasheet/8e/52/ddbb/8e52ddbb660c6e26a8e5b7c7dfb8a5d7.pdf | https://www.unikeyic.com/products/multimedia-amplifiers/lmv358iypt/33426987.html
LMV601MGX/NOPB | Texas Instruments | 1+: 0.3062 10+: 0.2481 30+: 0.2179 100+: 0.1885 500+: 0.1656 1,000+: 0.157 | 0.012% Rail-to-Rail 2.7V 5.5V 1MHz General Purpose SC-70-6 SMD Adhesive Mount 1mm H | [51 empty] | 5085 | https://www.unikeyic.com/media/datasheet/46/69/a9fe/4669a9fe7e40296d5cc914c201842ab3.pdf | https://www.unikeyic.com/products/multimedia-amplifiers/lmv601mgx-nopb/33017988.html
LMV602MAX/NOPB | Texas Instruments | 1+: 0.2192 10+: 0.2062 50+: 0.1992 100+: 0.1886 | 0.012% Rail to Rail 2.7V 5.5V General Purpose SOIC-8 SMD, Adhesive Mount, 1.5mm H | [51 empty] | 5000 | https://www.unikeyic.com/media/datasheet/46/69/a9fe/4669a9fe7e40296d5cc914c201842ab3.pdf | https://www.unikeyic.com/products/multimedia-amplifiers/lmv602max-nopb/33085016.html
LMV641MFE/NOPB | Texas Instruments | 300: 1.4968 500: 1.4856 1,000: 1.4633 5,000: 1.4521 | 0.002% Rail-to-Rail 12V General Purpose SOT-23-5 SMD, Adhesive Mount 1.1mm H |  |  |  | General Purpose |  |  |  | LMV641 | 70 nA | 112 mA | 158µA |  |  |  | 10 MHz | [6 empty] | 1 (Unlimited) |  | Surface Mount |  | 1 |  |  |  | -40°C ~ 125°C |  | Rail-to-Rail |  | SC-74A, SOT-753 |  |  | 3727258 |  |  | - | 2.6V/µs |  |  | SOT-23-5 |  |  | 30 µV | 12 V |  |  | 2.7 V | 29309 | https://www.unikeyic.com/media/datasheet/7e/66/232c/7e66232c63ff4fed71cde45a86e84905.pdf | https://www.unikeyic.com/products/multimedia-amplifiers/lmv641mfe-nopb/33049938.html
LMV722QDGKRQ1 | Texas Instruments | 10: 1.2459 25: 1.1307 100: 1.0042 250: 0.9439 500: 0.9076 1,000: 0.8994 | 0.001% Rail to Rail 5V General Purpose VSSOP-8 SMD mount，glue mount |  |  |  | General Purpose |  |  |  | LMV722 | 260 nA | 52.6 mA | 2.01mA (x2 Channels) |  |  |  | 10 MHz | [6 empty] | 2 (1 Year) |  | Surface Mount |  | 2 |  |  |  | -40°C ~ 125°C |  | Rail-to-Rail |  | 8-TSSOP, 8-MSOP (0.118", 3.00mm Width) |  |  | 7423299 |  |  | LMV® | 5.25V/µs |  |  | 8-VSSOP |  |  | 80 µV | 5.5 V |  |  | 2.2 V | 262 | https://www.unikeyic.com/media/datasheet/59/72/b7f1/59/7a2552973526d37c7c4d3e41d97d6548.pdf | https://www.unikeyic.com/products/multimedia-amplifiers/lmv722qdgkrq1/33013901.html
LMV822Q1MM/NOPB | Texas Instruments | 1,000: 0.9978 2,000: 0.9562 3,000: 0.9396 | Op Amp 0.01% Rail-to-Rail ±2.75V 5.5V General Purpose VSSOP-8 SMD Adhesive Mount 950μm H |  |  |  | General Purpose |  |  |  | LMV822 | 40 nA | 45 mA | 500µA (x2 Channels) |  |  |  | 5.6 MHz | [6 empty] | 1 (Unlimited) |  | Surface Mount |  | 2 |  |  |  | -40°C ~ 125°C |  | Rail-to-Rail |  | 8-TSSOP, 8-MSOP (0.118", 3.00mm Width) |  |  | 4457748 |  |  | LMV® | 2V/µs |  |  | 8-VSSOP |  |  | 1 mV | 5.5 V |  |  | 2.5 V | 10887 | https://www.unikeyic.com/media/datasheet/50/54/414c/50/67eb0bc8a440c23b5982772808f7d4ad.pdf | https://www.unikeyic.com/products/multimedia-amplifiers/lmv822q1mm-nopb/33070723.html
LMV881LEE/NOPB | Texas Instruments | 300: 1.3731 500: 1.3628 1,000: 1.3423 5,000: 1.3321 | Op Amp 0.02% Rail-to-Rail ±2.75V 5.5V General Purpose SON SMD, Adhesive Mount 1.5mm × 1mm × 550μm |  |  |  | General Purpose |  |  |  | LMV881 | 0.1 pA | 70 mA | 1.9mA |  |  |  | 23 MHz | [6 empty] | 1 (Unlimited) |  | Surface Mount |  | 1 |  |  |  | -40°C ~ 125°C |  | Rail-to-Rail |  | 6-UFDFN |  |  | 3179266 |  |  | - | 12V/µs |  |  | 6-USON (1.5x1) |  |  | 273 µV | 5.5 V |  |  | 2.7 V | 1174 | https://www.unikeyic.com/media/datasheet/bb/e5/4b37/bb/543039169088685f621d29126a0df908.pdf | https://www.unikeyic.com/products/multimedia-amplifiers/lmv881lee-nopb/33501618.html
LPA2010MSF | Low Power Semiconductor | 5+: 0.1214 50+: 0.0961 150+: 0.0834 500+: 0.0739 | 2.5V 3W 5.5V 4Ω Class-D MSOP-8 | [51 empty] | 2302 | https://www.unikeyic.com/media/datasheet/b4/4d/65bb/b4/d3ed13a4e741a8eb796d374541ca61e6.pdf | https://www.unikeyic.com/products/multimedia-amplifiers/lpa2010msf/33392721.html
LPA4871SOF | Low Power Semiconductor | 5+: 0.0483 50+: 0.0383 150+: 0.0317 500+: 0.029 1,000+: 0.0271 3,000+: 0.0254 | 2.5V 2.9*1 @ 4Ω 5.5V Class AB SOP-8 | [51 empty] | 1702 | https://www.unikeyic.com/media/datasheet/80/f7/5d39/80/37945cd432a4be0406603ea8c964e649.pdf | https://www.unikeyic.com/products/multimedia-amplifiers/lpa4871sof/33109638.html
LPA4890MSF | Low Power Semiconductor | 5+: 0.0711 50+: 0.0563 150+: 0.049 500+: 0.0436 | BTL Audio Power Amplifier 2.5V 1.2W 5.5V 8Ω MSOP-8 | [51 empty] | 1879 | https://www.unikeyic.com/media/datasheet/e1/7e/a2d6/e1/24c89e49ca3f23ae8015cc951b5870b9.pdf | https://www.unikeyic.com/products/multimedia-amplifiers/lpa4890msf/33509141.html
LT1213CS8#PBF | Analog Devices |  | Op Amp General Purpose SOIC-8 SMD ±18V 36V 0.001% 1.75mm H |  |  |  | General Purpose |  |  |  | LT1213 | 90 nA | 50 mA | 3.4mA (x2 Channels) |  |  |  | 28 MHz | [6 empty] | 1 (Unlimited) |  | Surface Mount |  | 2 |  |  |  | -40°C ~ 85°C |  | - |  | 8-SOIC (0.154", 3.90mm Width) | Tube |  |  |  |  | LT® | 12V/µs |  |  | 8-SO |  |  | 150 µV | 36 V |  |  | 2.5 V |  | https://www.unikeyic.com/media/datasheet/c6/44/ec97/c6/1a438f24683a13ccf0ee6388f74edd40.pdf | https://www.unikeyic.com/products/multimedia-amplifiers/lt1213cs8-pbf/33483913.html
LT6551IMS | Analog Devices | 10: 5.4919 1,000: 4.9927 5,000: 4.7532 | 12.6V 90MHz MSOP-10 SMD | 90MHz |  | - |  | Industrial |  | - |  |  |  |  | LT6551IMS Analog Devices | [5 empty] | 12.6V | - |  | - |  | SMD mount |  |  |  | -40℃~85℃ |  |  |  | - |  | MSOP-10 |  |  |  |  | Non-compliant | [6 empty] | - | [6 empty] | 50 | https://www.unikeyic.com/media/datasheet/00/e5/8863/00/8f5755bd2a2af9adc9ee1a0305d116dc.pdf | https://www.unikeyic.com/products/multimedia-amplifiers/lt6551ims/33530697.html
LT6552CS8#PBF | Analog Devices | 10: 6.8672 100: 6.2362 500: 5.891 | Rail to Rail Op Amp 1.5V-12.6V 75MHz SOIC-8 SMD 1.5mm H |  | 75 MHz |  |  |  | Differential |  | LT6552 |  | 70 mA | 14 mA | [10 empty] | 1 (Unlimited) |  | Surface Mount |  | 1 | [5 empty] | - |  | 8-SOIC (0.154", 3.90mm Width) | Tube |  | 961477 |  |  | - | 600V/µs |  |  | 8-SO | [5 empty] | 3V ~ 12.6V, ±1.5V ~ 6.3V |  | 381 | https://www.unikeyic.com/media/datasheet/86/89/5600/86/6d20b26cbca3a7821ff9b30babb3c662.pdf | https://www.unikeyic.com/products/multimedia-amplifiers/lt6552cs8-pbf/33347853.html
LV3313PM-TLM-E | ON Semiconductor | 100: 2.2691 300: 2.2523 500: 2.2355 1,000: 2.2019 5,000: 2.1851 | [6 empty] | Automotive Audio |  | LV331 | [5 empty] | Volume Control |  | Logic | [5 empty] | 3 (168 Hours) |  | Surface Mount | 4 |  |  |  |  | -40°C ~ 85°C (TA) |  |  |  | 44-BQFP | Tape & Reel (TR) |  | 2797173 |  |  | - |  | 88dB |  | 44-QIPM (10x10) |  |  |  |  | 7V ~ 9V |  |  | 31972 | https://www.unikeyic.com/media/datasheet/81/08/ed86/8108ed8678ebcaee28f536a3fe78387a.pdf | https://www.unikeyic.com/products/multimedia-amplifiers/lv3313pm-tlm-e/33030642.html
LV3319PM-TLM-E | ON Semiconductor | 100: 3.6191 300: 3.5923 500: 3.5655 1,000: 3.5119 5,000: 3.4851 | [6 empty] | Automotive Audio |  | LV331 | [5 empty] | Volume Control |  | I²C, Logic | [5 empty] | 4 (72 Hours) |  | Surface Mount | 6 |  |  |  |  | -40°C ~ 85°C (TA) |  |  |  | 44-BQFP | Tape & Reel (TR) |  | 2797174 |  |  | - |  | 80dB |  | 44-QIPM (10x10) |  |  |  |  | 7V ~ 9.5V |  |  | 55810 | https://www.unikeyic.com/media/datasheet/aa/f6/3b90/aaf63b90386349bf9274a7e2b78b4c09.pdf | https://www.unikeyic.com/products/multimedia-amplifiers/lv3319pm-tlm-e/33349197.html
LV47002P-E | SANYO Electric | 100: 3.0734 300: 3.0506 500: 3.0279 1,000: 2.9823 5,000: 2.9596 | Power HZIP-25, TH |  |  |  | Power | [6 empty] | 200mA | [10 empty] | 3 (168 Hours) |  | Through Hole |  | 4 |  |  |  | -40°C ~ 85°C |  | - |  | 25-SSIP Formed Leads | Tube |  | 12599837 |  |  | - | - |  |  | 25-HZIP |  |  |  | 16 V |  |  | 9 V | 3003 | https://www.unikeyic.com/media/about_us/Unikey_ISO_9001_Certification.pdf | https://www.unikeyic.com/products/multimedia-amplifiers/lv47002p-e/10800764.html
LV47006P-E | ON Semiconductor | 100: 5.4144 300: 5.3743 500: 5.3341 1,000: 5.2539 5,000: 5.2138 | 4-Channel Audio | - |  | 4-Channel Audio |  |  |  | - | [10 empty] | - | - |  | - | [9 empty] | - | [13 empty] | - | [6 empty] | 25578 | https://www.unikeyic.com/media/about_us/Unikey_ISO_9001_Certification.pdf | https://www.unikeyic.com/products/multimedia-amplifiers/lv47006p-e/33533349.html
LV47011P-E | ON Semiconductor | 100: 3.7771 300: 3.7491 500: 3.7212 1,000: 3.6652 5,000: 3.6372 | 0.03%@ 4Ω @ 4W 4-Channel (Quad) 29*4 @ 4Ω 18V Class-AB HZIP-25 Through hole mounting，glue mount 29.2mm*4.5mm*14.4mm | - |  | Class-AB |  | Industrial |  | - |  |  |  |  | LV47011P-E ON Semiconductor |  |  |  |  | 29.2mm*4.5mm*14.4mm | 18V | 29*4 @ 4Ω |  | - |  | Through hole mounting, glue mount |  |  |  |  | 85℃(TA) | -40℃(TA) |  | 4-Channel (Quad) |  | HZIP-25 |  |  | Stop production |  | Non-compliant | boxed, Tube | [5 empty] | 0.03%@ 4Ω @ 4W | [6 empty] | 446 | https://www.unikeyic.com/media/datasheet/12/e6/3c1d/12/b70f6c12695a0d0eea1e3ffc9a7c9740.pdf | https://www.unikeyic.com/products/multimedia-amplifiers/lv47011p-e/33392765.html
LV4904V-MPB-E | ON Semiconductor | 50: 6.5183 100: 6.3766 300: 6.3294 500: 6.2821 1,000: 6.1877 5,000: 6.1404 | 0.1% @ 8Ω @ 1W 2-Channel (Stereo) 15*2 @ 8Ω Class-D SSOPJ-44 SMD 15mm × 5.6mm × 1.5mm | [7 empty] | LV490 |  |  |  |  | I²C, I²S, Mute, Short-Circuit and Thermal Protection, Standby | [6 empty] | 15W x 2 @ 8Ohm |  | 3 (168 Hours) |  | Surface Mount | [5 empty] | -30°C ~ 70°C (TA) |  | 2-Channel (Stereo) |  | 44-LSSOP (0.220", 5.60mm Width) Exposed Pad | Tube |  | 5258503 |  |  | - |  |  |  | 44-SSOPJ |  |  |  |  | 8V ~ 20V |  |  | 2028 | https://www.unikeyic.com/media/datasheet/ea/37/71b1/ea/d19e05dcf1442171b0f130109ff67156.pdf | https://www.unikeyic.com/products/multimedia-amplifiers/lv4904v-mpb-e/33376435.html
LV4904V-TLM-E | ON Semiconductor | 100: 5.759 300: 5.7164 500: 5.6737 1,000: 5.5884 5,000: 5.5457 | 0.1%@8Ω@1W 2-Channel (Stereo) 15*2@8Ω Class-D SSOPJ-44 SMD, Adhesive Mount 15mm×5.6mm×1.5mm | [7 empty] | LV490 |  |  |  |  | I²C, I²S, Mute, Short-Circuit and Thermal Protection, Standby | [6 empty] | 15W x 2 @ 8Ohm |  | 3 (168 Hours) |  | Surface Mount | [5 empty] | -30°C ~ 70°C (TA) |  | 2-Channel (Stereo) |  | 44-LSSOP (0.220", 5.60mm Width) Exposed Pad | Tape & Reel (TR) |  | 3062060 |  |  | - |  |  |  | 44-SSOPJ |  |  |  |  | 8V ~ 20V |  |  | 276 | https://www.unikeyic.com/media/datasheet/ea/37/71b1/ea/d19e05dcf1442171b0f130109ff67156.pdf | https://www.unikeyic.com/products/multimedia-amplifiers/lv4904v-tlm-e/33396617.html
LV4906V-MPB-H | ON Semiconductor | 300: 1.9815 500: 1.9667 1,000: 1.9371 5,000: 1.9223 | [22 empty] | 3 (168 Hours) |  | Surface Mount | [9 empty] | 44-LSSOP (0.220", 5.60mm Width) Exposed Pad | Bulk |  | 12106415 |  |  | - |  |  |  | 44-SSOPJ-EP | [7 empty] | 1537 | https://www.unikeyic.com/media/about_us/Unikey_ISO_9001_Certification.pdf | https://www.unikeyic.com/products/multimedia-amplifiers/lv4906v-mpb-h/33517152.html
LV4920H-TLM-E | ON Semiconductor | 300: 1.8674 500: 1.8535 1,000: 1.8256 5,000: 1.8117 | 8V 15*2@8Ω 10*2@8Ω 24V SOP-36 Adhesive Mount | [12 empty] | - | [6 empty] | 10W x 2 @ 8Ohm, 15W x 2 @ 8Ohm |  | 3 (168 Hours) |  | Surface Mount | [5 empty] | -25°C ~ 75°C (TA) |  | 2-Channel (Stereo) |  | 36-SOP (0.311", 7.90mm Width) Exposed Pad + 2 Heat Tabs | Bulk |  | 12104952 |  |  | - |  |  |  | 36-HSOP-R |  |  |  |  | 8V ~ 24V |  |  | 28861 | https://www.unikeyic.com/media/about_us/Unikey_ISO_9001_Certification.pdf | https://www.unikeyic.com/products/multimedia-amplifiers/lv4920h-tlm-e/33113431.html
LV4922V-TLM-H | ON Semiconductor | 300: 1.4968 500: 1.4856 1,000: 1.4633 5,000: 1.4521 | Audio Amplifier Speaker | [21 empty] | 3 (168 Hours) | [12 empty] | Bulk |  | 12106569 |  |  | * | [11 empty] | 102410 | https://www.unikeyic.com/media/datasheet/61/cb/c857/61/be61e9c9fce8e042326bfe2948cf9a65.pdf | https://www.unikeyic.com/products/multimedia-amplifiers/lv4922v-tlm-h/33005987.html
LV4923VH-MPB-H | ON Semiconductor | 500: 1.2053 1,000: 1.1872 5,000: 1.1782 | [22 empty] | 3 (168 Hours) | [12 empty] | Bulk |  |  |  |  | * | [11 empty] | 771 | https://www.unikeyic.com/media/about_us/Unikey_ISO_9001_Certification.pdf | https://www.unikeyic.com/products/multimedia-amplifiers/lv4923vh-mpb-h/33099167.html
LV4924VH-TLM-H | ON Semiconductor | 100: 1.334 500: 1.2445 1,000: 1.188 10,000: 1.07 100,000: 0.9979 | 0.1%@ 8Ω @ 1W 2-Channel (Stereo) 15*2 @ 8Ω Class-D HSSOP-36 SMD mount，glue mount 15mm*5.6mm*1.5mm | [7 empty] | LV492 |  |  |  |  | Mute, Short-Circuit and Thermal Protection, Standby | [6 empty] | 15W x 2 @ 8Ohm |  | 3 (168 Hours) |  | Surface Mount | [5 empty] | -25°C ~ 75°C (TA) |  | 2-Channel (Stereo) |  | 36-LSSOP (0.220", 5.60mm Width) Exposed Pad + 2 Heat Tabs | Tape & Reel (TR) |  | 3062061 |  |  | - |  |  |  | 36-HSSOP |  |  |  |  | 9V ~ 20V |  |  | 15136 | https://www.unikeyic.com/media/datasheet/1e/14/1cf1/1e/56c501ffc9a75c24ddd8260754a6adfe.pdf | https://www.unikeyic.com/products/multimedia-amplifiers/lv4924vh-tlm-h/33530875.html
LV4991M-TLM-H | SANYO Electric | 1,000: 0.5821 5,000: 0.5777 | 1-Channel (Mono), 1x1 @ 8Ω, MFP-8, SMD | [12 empty] | Standby, Thermal Protection | [6 empty] | 1W x 1 @ 8Ohm |  |  |  | Surface Mount | [5 empty] | -40°C ~ 85°C (TA) |  | 1-Channel (Mono) |  | 8-SOIC (0.173", 4.40mm Width) | Bulk |  | 11512250 |  |  | - |  |  |  | 8-MFP |  |  |  |  | 2.7V ~ 5.5V |  |  | 12103 | https://www.unikeyic.com/media/about_us/Unikey_ISO_9001_Certification.pdf | https://www.unikeyic.com/products/multimedia-amplifiers/lv4991m-tlm-h/26835092.html
M51392P | Renesas Electronics | 100: 2.4989 300: 2.4804 500: 2.4619 1,000: 2.4249 5,000: 2.4064 | [6 empty] | Video | [15 empty] | 3 (168 Hours) |  | Through Hole | [7 empty] | - |  | 14-DIP (0.300", 7.62mm) | Bulk |  |  |  |  | - | - |  |  | 14-DIP | [5 empty] | - |  | 3401 | https://www.unikeyic.com/media/about_us/Unikey_ISO_9001_Certification.pdf | https://www.unikeyic.com/products/multimedia-amplifiers/m51392p/33553482.html
M61571BFP#DF0T | Renesas Electronics | 50: 6.4155 100: 6.2761 300: 6.2296 500: 6.1831 1,000: 6.0901 5,000: 6.0436 | [22 empty] | 3 (168 Hours) | [12 empty] | Bulk |  |  |  |  | * | [11 empty] | 19829 | https://www.unikeyic.com/media/about_us/Unikey_ISO_9001_Certification.pdf | https://www.unikeyic.com/products/multimedia-amplifiers/m61571bfp-df0t/3975327.html
MA12040XUMA1 | Infineon Technologies | 100: 3.0303 300: 3.0079 500: 2.9854 1,000: 2.9405 5,000: 2.9181 | Infineon Audio Amp IC, D-Class, 64-Pin QFN, 40W Max | [7 empty] | MA12040 | [11 empty] | 40W x 2 @ 4Ohm |  | 3 (168 Hours) |  | Surface Mount | [5 empty] | 0°C ~ 85°C (TA) |  | 2-Channel (Stereo) |  | 64-VFQFN Exposed Pad |  |  | 9691552 |  |  | MERUS™ |  |  |  | PG-VQFN-64-6 |  |  |  |  | 4V ~ 18V |  |  | 16681 | https://www.unikeyic.com/media/datasheet/ad/12/0b9f/ad120b9f3a349fa15478baf2277133c5.pdf | https://www.unikeyic.com/products/multimedia-amplifiers/ma12040xuma1/33345498.html
MA12070XUMA1 | Infineon Technologies | 100: 3.0303 300: 3.0079 500: 2.9854 1,000: 2.9405 5,000: 2.9181 | Infineon Audio Amp IC, 4x4-Pin Pkg, Digital Amp, 64-Pin, 160W Max | [7 empty] | MA12070 | [11 empty] | 30W x 2 @ 8Ohm |  | 3 (168 Hours) |  | Surface Mount | [5 empty] | 0°C ~ 85°C (TA) |  | 2-Channel (Stereo) |  | 64-VFQFN Exposed Pad |  |  | 9691554 |  |  | - |  |  |  | PG-VQFN-64-6 |  |  |  |  | 4V ~ 26V |  |  | 4338 | https://www.unikeyic.com/media/datasheet/ef/a7/ff1e/ef/e80643ac62f1f761de4b038a2de45b5f.pdf | https://www.unikeyic.com/products/multimedia-amplifiers/ma12070xuma1/33121663.html
MA2304DNSXUMA1 | Infineon Technologies | 100: 2.2261 300: 2.2096 500: 2.1931 1,000: 2.1601 5,000: 2.1436 | 2-Channel (Stereo) 74*1 @ 2Ω 37*2 @ 4Ω Class-D QFN SMD Adhesive Mount | [12 empty] | - | [6 empty] | 74W x 1 @ 2Ohm; 37W x 2 @ 4Ohm |  | 3 (168 Hours) |  | Surface Mount | [5 empty] | -25°C ~ 85°C (TA) |  | 2-Channel (Stereo) |  | 40-VFQFN Exposed Pad | [5 empty] | - |  |  |  | PG-VQFN-40 |  |  |  |  | 10V ~ 20V |  |  | 20807 | https://www.unikeyic.com/media/about_us/Unikey_ISO_9001_Certification.pdf | https://www.unikeyic.com/products/multimedia-amplifiers/ma2304dnsxuma1/20302595.html
MA5302MSXUMA1 | Infineon Technologies | 1+: 4.9106 10+: 4.7142 25+: 4.3999 50+: 4.3214 100+: 4.3214 250+: 4.2428 500+: 4.2428 | Analog Class D Amplifier 200W Adhesive Mount | [51 empty] | 11 | https://www.unikeyic.com/media/datasheet/d7/93/673b/d793673b714da0ab9a6fbe33987ca725.pdf | https://www.unikeyic.com/products/multimedia-amplifiers/ma5302msxuma1/683849705.html
MA5342MSXUMA1 | Infineon Technologies | 1+: 5.1046 10+: 4.5737 25+: 4.5737 50+: 4.4921 100+: 4.4921 250+: 4.4104 500+: 4.4104 | Analog 210W Class D Adhesive Mount 7mm L × 7mm W | [51 empty] | 2797 | https://www.unikeyic.com/media/datasheet/1b/e7/2346/1be72346cb147e799c6d346aeac8493a.pdf | https://www.unikeyic.com/products/multimedia-amplifiers/ma5342msxuma1/683891090.html
MAAMSS0042TR | MACOM | 1: 7.4669 10: 6.4663 25: 6.1197 100: 5.644 250: 5.359 | 10V CATV Amplifier SOT-89 SMD, Adhesive Mount, 1.6mm H | [5 empty] | CATV |  | MAAMSS0042 |  |  | 110 mA | [10 empty] | 1 (Unlimited) |  | Surface Mount |  | 1 | [5 empty] | - |  | TO-243AA | [5 empty] | - | - |  |  | SOT-89 | [5 empty] | 5V |  | 291 | https://www.unikeyic.com/media/datasheet/ec/79/0e18/ec/f0b041a1a0498bfd4927756277bb3218.pdf | https://www.unikeyic.com/products/multimedia-amplifiers/maamss0042tr/33392710.html
MAX4063ETE+T | Analog Devices | 100+: 1.1706 500+: 1.1511 1,000+: 1.1218 2,500+: 1.1218 | 0.05%@100kΩ 2-Channel Stereo 2.4V-5.5V Class AB QFN SMD, Adhesive Mount | [51 empty] | 67158 | https://www.unikeyic.com/media/datasheet/84/84/36dd/84/c4e31b14ce32654ba7295ca6a5a909ba.pdf | https://www.unikeyic.com/products/multimedia-amplifiers/max4063ete-t/33361942.html
MAX4313ESA+T | Analog Devices | 10: 1.6376 100: 1.5704 1,000: 1.5436 | Op Amp Rail-to-Rail 2V, 4V, 10.5V 150MHz SOIC-8 SMD, Adhesive Mount 1.5mm H |  | 150 MHz |  |  |  | 2:1 Multiplexer-Amplifier |  | MAX4313 |  | 95 mA | 6.1 mA | [10 empty] | 1 (Unlimited) |  | Surface Mount |  | 1 | [5 empty] | Rail-to-Rail |  | 8-SOIC (0.154", 3.90mm Width) | Tape & Reel (TR) |  | 1703385 |  |  | - | 540V/µs |  |  | 8-SOIC | [5 empty] | 4V ~ 10.5V, ±2V ~ 5.25V |  |  | https://www.unikeyic.com/media/datasheet/60/ff/e9b2/60ffe9b2a1481701cfaf19a84d1ab3f0.pdf | https://www.unikeyic.com/products/multimedia-amplifiers/max4313esa-t/33032990.html
MAX452EPA | Analog Devices | 100: 2.0879 150: 2.0194 200: 1.9852 | 5.5V 50MHz Through hole mounting | 50MHz |  | - |  | Industrial |  | - | [10 empty] | 5.5V | - |  | - |  | Through hole mounting |  |  |  | -40℃~85℃ |  |  |  | - | [13 empty] | - | [6 empty] | 162 | https://www.unikeyic.com/media/about_us/Unikey_ISO_9001_Certification.pdf | https://www.unikeyic.com/products/multimedia-amplifiers/max452epa/723141004.html
MAX9700DEBC+T | Analog Devices | 2,500: 0.9296 | 0.01% 1-Ch Mono 2.5V 1.6*1@6Ω 5.5V 16Ω Class D UCSP-12 SMD, Adhesive Mount 2.02mm × 1.54mm × 330μm | [7 empty] | MAX9700 |  |  |  |  | Depop, Differential Inputs, Short-Circuit and Thermal Protection, Shutdown | [6 empty] | 1.6W x 1 @ 6Ohm |  | 1 (Unlimited) |  | Surface Mount | [5 empty] | -40°C ~ 85°C (TA) |  | 1-Channel (Mono) |  | 12-WFBGA, CSPBGA |  |  | 1498234 |  |  | - |  |  |  | 12-UCSP |  |  |  |  | 2.5V ~ 5.5V |  |  | 4665 | https://www.unikeyic.com/media/datasheet/d7/2a/29cf/d7/c2916f49ce185f9e959c2db0dabfaaa2.pdf | https://www.unikeyic.com/products/multimedia-amplifiers/max9700debc-t/33055174.html
MAX9718DETB+T | Analog Devices | 100: 0.4868 2,500: 0.4868 | 0.002%@8Ω @750mW 1-Ch Mono 2.7V 1.4*1@4Ω 5.5V 4Ω Class AB DFN SMD, Adhesive Mount | [7 empty] | MAX9718 |  |  |  |  | Depop, Differential Inputs, Shutdown, Thermal Protection | [6 empty] | 1.4W x 1 @ 4Ohm |  | 1 (Unlimited) |  | Surface Mount | [5 empty] | -40°C ~ 85°C (TA) |  | 1-Channel (Mono) |  | 10-WFDFN Exposed Pad | Tape & Reel (TR) |  | 13468079 |  |  | - |  |  |  | 10-TDFN (3x3) |  |  |  |  | 2.7V ~ 5.5V |  |  | 2500 | https://www.unikeyic.com/media/datasheet/b8/72/c5a4/b872c5a406f5a0f6bfbdee0d86e8d416.pdf | https://www.unikeyic.com/products/multimedia-amplifiers/max9718detb-t/33481424.html
MAX9768BETG+T | Analog Devices | 1+: 2.7764 100+: 2.5237 1,250+: 2.4503 2,500+: 2.3905 37,500+: 2.3786 50,000+: 2.3547 | 0.08%@8Ω @5W 1-Ch (Mono) 4.5V 10*1@8Ω 14V 8Ω Class D QFN SMD, Adhesive Mount 4mm × 4mm × 800μm | [51 empty] | 2462 | https://www.unikeyic.com/media/datasheet/6f/c6/8838/6f/34bf841f72e37faa944ccccbd7c49de9.pdf | https://www.unikeyic.com/products/multimedia-amplifiers/max9768betg-t/33495253.html
MAX9768ETG+T | Analog Devices | 10: 2.32 100: 2.2086 500: 2.1158 | 0.08%@8Ω@5W 1-Ch (Mono) 4.5V 10*1@8Ω 14V 8Ω Class D QFN SMD, Adhesive Mount | [7 empty] | MAX9768 |  |  |  |  | Depop, I²C, Mute, Short-Circuit and Thermal Protection, Shutdown, Volume Control | [6 empty] | 10W x 1 @ 8Ohm |  | 1 (Unlimited) |  | Surface Mount | [5 empty] | -40°C ~ 85°C (TA) |  | 1-Channel (Mono) |  | 24-WFQFN Exposed Pad |  |  | 5640047 |  |  | - |  |  |  | 24-TQFN (4x4) |  |  |  |  | 4.5V ~ 14V |  |  | 5000 | https://www.unikeyic.com/media/datasheet/d1/ec/f9be/d1ecf9befb660ab977b83dea3cac9697.pdf | https://www.unikeyic.com/products/multimedia-amplifiers/max9768etg-t/33051264.html
MAX9813HEKA+T | Analog Devices | 1+: 1.4207 100+: 1.226 1,250+: 1.1662 2,500+: 1.127 37,500+: 1.1218 50,000+: 1.1099 | Op Amp, 0.015%@10kΩ, 1-Ch, 4.5V-5.5V, Class AB, SOT-23-8, SMD, 2.9mm × 1.63mm × 1.1mm | [51 empty] | 200 | https://www.unikeyic.com/media/datasheet/1c/22/82ee/1c/1f3d89a82820f21ef389a0b04b8ba639.pdf | https://www.unikeyic.com/products/multimedia-amplifiers/max9813heka-t/33459974.html
MAX9814ETD+T | Analog Devices | 1+: 1.8154 10+: 1.5699 30+: 1.4156 100+: 1.0697 500+: 1.0005 1,000+: 0.9709 | Audio Amp AB Class 0.04%@10kΩ 1-Ch 3V-5.5V 20kHz 10kΩ TDFN-14 SMD 3mm × 3mm × 750μm | [51 empty] | 1765 | https://www.unikeyic.com/media/datasheet/d2/be/6837/d2be6837547015147b74f8014d52890e.pdf | https://www.unikeyic.com/products/multimedia-amplifiers/max9814etd-t/33382084.html
MC14577CP | MOTOROLA | 1,000: 0.4794 5,000: 0.4757 | Push-Pull 5V 12V 10MHz PDIP8 |  | 10 MHz |  |  |  | Video |  |  |  |  | 40 mA | [10 empty] | 3 (168 Hours) |  | Through Hole |  | 2 | [5 empty] | Push-Pull |  | 8-DIP (0.300", 7.62mm) | Bulk |  | 12614232 |  |  | - | - |  |  | 8-PDIP | [5 empty] | 5V ~ 12V |  | 151614 | https://www.unikeyic.com/media/datasheet/51/d2/cd19/51/091a8266824095ac93574aac8ccb1a18.pdf | https://www.unikeyic.com/products/multimedia-amplifiers/mc14577cp/33031765.html
MC1458IDT | STMicroelectronics | 100: 0.3411 500: 0.3354 1,000: 0.3268 5,000: 0.3212 10,000: 0.3155 | STMicroelectronics Dual operational amplifier, dual channel, SOencapsulation, Dual power, surface mount, 8Pin |  |  |  | General Purpose |  |  |  | MC1458 | 30 nA | 25 mA | 2.3mA |  |  |  | 1 MHz | [6 empty] | 1 (Unlimited) |  | Surface Mount |  | 2 |  |  |  | -40°C ~ 105°C |  | - |  | 8-SOIC (0.154", 3.90mm Width) |  |  | 6579062 |  |  | - | 0.8V/µs |  |  | 8-SOIC |  |  | 1 mV | 30 V |  |  | 5 V | 1919 | https://www.unikeyic.com/media/datasheet/ca/20/1125/ca20112560a7538830ed1c33206bd78a.pdf | https://www.unikeyic.com/products/multimedia-amplifiers/mc1458idt/33444912.html
MC33079DT | STMicroelectronics | 1+: 0.2756 10+: 0.2199 30+: 0.1688 100+: 0.1587 2,500+: 0.1501 5,000+: 0.1443 | STMicroelectronics Op Amp, Quad, SOIC Package, Dual/Single Supply, SMD, 14-Pin | [51 empty] | 9999 | https://www.unikeyic.com/media/datasheet/62/be/e48d/62bee48d52fca2146cef0c90b1533df3.pdf | https://www.unikeyic.com/products/multimedia-amplifiers/mc33079dt/33401813.html
MC33079YDT | STMicroelectronics | 1+: 0.4527 100+: 0.3473 1,250+: 0.3024 2,500+: 0.2884 37,500+: 0.2868 50,000+: 0.2837 | ±15V, 30V Audio SO-14, SMD, Adhesive Mount, 1.65mm H | [51 empty] | 2500 | https://www.unikeyic.com/media/datasheet/04/54/3c80/04/be599b351a08cfa66c4fc036d452732c.pdf | https://www.unikeyic.com/products/multimedia-amplifiers/mc33079ydt/33529364.html
MC34018 | GREEN MICRO | 1,000: 0.166 | 34018 Hands-free Speakerphone System with Amp, Attenuator, Control Functions. Power/Ref Voltage Adj. 100mW @ 25Ω, Low Distortion. Standby Select Pin. Linear Vol Ctrl. | - |  | - |  |  |  | - | [10 empty] | - | - |  | - | [9 empty] | - |  | SOP-28 | [11 empty] | - | [6 empty] | 24000 | https://www.unikeyic.com/media/about_us/Unikey_ISO_9001_Certification.pdf | https://www.unikeyic.com/products/multimedia-amplifiers/mc34018/35172943.html
MC34018G-S28-R | UTC | 1+: 0.2405 200+: 0.2233 | Voice Switched Speaker-Phone Circuit | [51 empty] | 985 |  | https://www.unikeyic.com/products/multimedia-amplifiers/mc34018g-s28-r/33355502.html
MC34118 | GREEN MICRO | 1,000+: 0.2687 | SOP-28 D1P28 Voice Switch Mic/Speaker Control Circuit Vcc=3.0V~6.5V Icc=5mA GRX=6dB GRXI=-20dB GTX | [51 empty] | 3200 |  | https://www.unikeyic.com/products/multimedia-amplifiers/mc34118/35171851.html
MC34118G-S28-R | UTC | 1+: 0.6952 10+: 0.5669 30+: 0.5035 | 3.5V 6.5V SOP-28-300MIL | [51 empty] | 2498 | https://www.unikeyic.com/media/datasheet/31/9e/c92e/31/0eb01eb4c15cf2edc0c571fc04bd8990.pdf | https://www.unikeyic.com/products/multimedia-amplifiers/mc34118g-s28-r/23250668.html
MC34119 | GREEN MICRO | 2,500: 0.0312 | Audio Amp IC, 2-16V, Low Power, 250mW@32Ω, 8-100Ω Load, Low THD, 46dB Band, Gain Adj | - |  | - |  |  |  | - | [10 empty] | - | - |  | - | [9 empty] | - |  | SOP-8 | [11 empty] | - | [6 empty] | 300000 | https://www.unikeyic.com/media/about_us/Unikey_ISO_9001_Certification.pdf | https://www.unikeyic.com/products/multimedia-amplifiers/mc34119/35170719.html
MC34119ADTBR2 | MOTOROLA | 1,000: 0.4451 5,000: 0.4417 | 1-Ch Mono Op Amp 1V, 2V, 0.4*1@100Ω, 8V, 16V SOIC-8 SMD | [12 empty] | - | [6 empty] | 400mW x 1 @ 100Ohm |  | 1 (Unlimited) |  | Surface Mount | [5 empty] | -20°C ~ 70°C (TA) |  | 1-Channel (Mono) |  | 8-SOIC (0.154", 3.90mm Width) | Bulk |  | 12603904 |  |  | - |  |  |  | 8-SOIC |  |  |  |  | 2V ~ 16V, ±1V ~ 8V |  |  | 52856 | https://www.unikeyic.com/media/datasheet/48/13/c723/48/04380ebfad5a0632f302e80efdf9e462.pdf | https://www.unikeyic.com/products/multimedia-amplifiers/mc34119adtbr2/33441093.html
MC34119DTB | NXP Semiconductors | 500: 1.1011 1,000: 1.0845 5,000: 1.0762 | 0.6%@32Ω@200mW, 0.5%@8Ω@20mW 1-Ch Mono 1V, 2V 0.4*1@100Ω 8V, 16V Class-AB TSSOP-8 SMD 4.4mm×3mm×1.2mm | [12 empty] | - | [6 empty] | 400mW x 1 @ 100Ohm |  | 1 (Unlimited) |  | Surface Mount | [5 empty] | -20°C ~ 70°C (TA) |  | 1-Channel (Mono) |  | 8-TSSOP (0.173", 4.40mm Width) | Bulk |  | 12100734 |  |  | - |  |  |  | 8-TSSOP |  |  |  |  | 2V ~ 16V, ±1V ~ 8V |  |  | 17108 | https://www.unikeyic.com/media/datasheet/d6/94/f527/d6/92d902116b8f39bf6d3fe64ee79a16e0.pdf | https://www.unikeyic.com/products/multimedia-amplifiers/mc34119dtb/33395396.html
MC34119DTBR2 | MOTOROLA | 500: 1.1011 1,000: 1.0845 5,000: 1.0762 | 1-Channel (Mono) 10% 1V, 2V 0.4*1 @ 100Ω 8V, 16V TSSOP-8 SMD 4.4mm × 3mm × 1.2mm | [7 empty] | MC341 |  |  |  |  | Shutdown | [6 empty] | 400mW x 1 @ 100Ohm |  | 1 (Unlimited) |  | Surface Mount | [5 empty] | -20°C ~ 70°C (TA) |  | 1-Channel (Mono) |  | 8-TSSOP (0.173", 4.40mm Width) | Bulk |  |  |  |  | - |  |  |  | 8-TSSOP |  |  |  |  | 2V ~ 16V, ±1V ~ 8V |  |  | 63605 | https://www.unikeyic.com/media/datasheet/af/55/8a1b/af/5c76be8044621a9520db17b63fdd7af6.pdf | https://www.unikeyic.com/products/multimedia-amplifiers/mc34119dtbr2/33121729.html
MC34119G-S08-R | UTC | 1+: 0.1165 10+: 0.0932 100+: 0.0776 500+: 0.0717 3,000+: 0.0665 6,000+: 0.0621 | 2V 16V 8Ω~100Ω SOP | [51 empty] | 2500 |  | https://www.unikeyic.com/products/multimedia-amplifiers/mc34119g-s08-r/33368437.html
MCP6291IDBVR | Texas Instruments | 1: 0.8333 100: 0.695 750: 0.642 1,500: 0.613 3,000: 0.5891 | Op Amp, Rail-to-Rail, 0.0008%, 5.5V, SOT-23-5, SMD, Adhesive Mount |  |  |  | General Purpose |  |  |  | MCP6291 | 1 pA | 50 mA | 600µA |  |  |  | 10 MHz | [6 empty] | 1 (Unlimited) |  | Surface Mount |  | 1 |  |  |  | -40°C ~ 125°C |  | Rail-to-Rail |  | SC-74A, SOT-753 |  |  | 10060445 |  |  | - | 6.5V/µs |  |  | SOT-23-5 |  |  | 300 µV | 5.5 V |  |  | 2.4 V |  | https://www.unikeyic.com/media/pdf/PCNDesignSpecification/texas-instruments/04/2b/3619/mcp6291idckr/2025/11/PCN20190508000.pdf | https://www.unikeyic.com/products/multimedia-amplifiers/mcp6291idbvr/33008469.html
MCP6291IDCKR | Texas Instruments | 3,000: 0.653 6,000: 0.6383 9,000: 0.6309 15,000: 0.6228 | 0.0008% Rail to Rail 5.5V General Purpose SC-70-5 SMD, Adhesive Mount 2mm × 1.25mm × 1.1mm |  |  |  | General Purpose |  |  |  | MCP6291 | 1 pA | 50 mA | 600µA |  |  |  | 10 MHz | [6 empty] | 2 (1 Year) |  | Surface Mount |  | 1 |  |  |  | -40°C ~ 125°C |  | Rail-to-Rail |  | 5-TSSOP, SC-70-5, SOT-353 |  |  | 10060446 |  |  | - | 6.5V/µs |  |  | SC-70-5 |  |  | 300 µV | 5.5 V |  |  | 2.4 V | 3237 | https://www.unikeyic.com/media/pdf/PCNDesignSpecification/texas-instruments/04/2b/3619/mcp6291idckr/2025/11/PCN20190508000.pdf | https://www.unikeyic.com/products/multimedia-amplifiers/mcp6291idckr/33462669.html
MCP6294IDR | Texas Instruments | 10: 1.2535 25: 1.1282 100: 0.957 250: 0.8834 500: 0.8489 1,000: 0.8381 2,500: 0.7722 5,000: 0.7571 | 0.0008% Rail-to-Rail 5.5V General Purpose SOIC-14 SMD |  |  |  | General Purpose |  |  |  | MCP6294 | 1 pA | 25 mA | 600µA (x4 Channels) |  |  |  | 10 MHz | [6 empty] | 2 (1 Year) |  | Surface Mount |  | 4 |  |  |  | -40°C ~ 125°C |  | Rail-to-Rail |  | 14-SOIC (0.154", 3.90mm Width) |  |  | 7931877 |  |  | - | 6.5V/µs |  |  | 14-SOIC |  |  | 300 µV | 5.5 V |  |  | 2.4 V | 2456 | https://www.unikeyic.com/media/datasheet/27/6d/d895/27/84b2c96c2f44bce3638151c79e326720.pdf | https://www.unikeyic.com/products/multimedia-amplifiers/mcp6294idr/33432230.html
MHW8342N | NXP Semiconductors | 25: 21.6326 50: 20.8762 100: 20.4223 300: 20.2711 500: 20.1198 1,000: 19.8172 5,000: 19.666 | 28V CATV-7 Bracket Mount, SMD | [5 empty] | CATV |  | MHW83 |  |  | 325 mA | [10 empty] | 3 (168 Hours) |  | Surface Mount |  | 1 | [5 empty] | - |  | Module | Bulk |  |  |  |  | - | - |  |  | 7-CATV Module | [5 empty] | - |  | 180 | https://www.unikeyic.com/media/datasheet/44/9e/40db/2b/088024467e77b50d1c5dd9c004fc775f.pdf | https://www.unikeyic.com/products/multimedia-amplifiers/mhw8342n/32995360.html
MHW9276N | NXP Semiconductors | 1: 46.1949 25: 44.6343 50: 43.0736 100: 42.1372 300: 41.8251 500: 41.513 1,000: 40.8887 5,000: 40.5766 | [6 empty] | CATV |  | MHW92 |  |  | 250 mA | [10 empty] | 3 (168 Hours) |  | Surface Mount |  | 1 | [5 empty] | - |  | Module | Bulk |  |  |  |  | - | - |  |  | 7-CATV Module | [5 empty] | - |  | 74 | https://www.unikeyic.com/media/datasheet/6c/ed/8dbd/6c/2436eb59cd86d87287c5326f40b64b7e.pdf | https://www.unikeyic.com/products/multimedia-amplifiers/mhw9276n/33543055.html
ML22Q254-NNNTDZWATL | ROHM | 1: 4.0284 10: 3.0326 25: 2.7842 100: 2.5113 250: 2.3811 500: 2.3596 | 1W 5.5V Audio, SMD | - |  | Audio |  | Industrial |  | - | [10 empty] | 5.5V | 1W |  | - |  | SMD mount |  |  |  | -40℃~85℃ |  |  |  | - | [13 empty] | - | [6 empty] | 1772 | https://www.unikeyic.com/media/about_us/Unikey_ISO_9001_Certification.pdf | https://www.unikeyic.com/products/multimedia-amplifiers/ml22q254-nnntdzwatl/692618062.html
MP1720DH-12-LF-Z | Monolithic Power Systems | 10: 1.1417 50: 1.1417 100: 0.9549 500: 0.7992 1,000: 0.4774 3,000: 0.4774 | 0.15% 1-Ch (Mono) 2.78*1 @ 4Ω 5.5V 4Ω Class D MSOP-10 SMD, Adhesive Mount | - |  | D kind |  | Industrial |  | 4Ω |  |  |  |  | MP1720DH-12-LF-Z Monolithic Power Systems | [5 empty] | 5.5V | 2.78*1 @ 4Ω |  | - |  | SMD mount, glue mount |  |  |  |  | 85℃(TA) | -40℃(TA) |  | 1-Channel (Mono) |  | MSOP-10 |  |  | On sale |  | Compliant | Tape and reel packaging | [5 empty] | 0.15% | [6 empty] | 3000 | https://www.unikeyic.com/media/datasheet/1e/77/501f/1e/6ee667f6ab6307c7b613c2fdc744f2bb.pdf | https://www.unikeyic.com/products/multimedia-amplifiers/mp1720dh-12-lf-z/33051218.html
MP1720DH-6-LF-Z | Monolithic Power Systems | 10: 1.1417 50: 1.1417 100: 0.9549 500: 0.7992 1,000: 0.4774 3,000: 0.4774 | 1-Ch Mono 2.78*1 @ 4Ω Class D SMD | - |  | D kind |  | Industrial |  | - |  |  |  |  | MP1720DH-6-LF-Z Monolithic Power Systems | [5 empty] | - | 2.78*1 @ 4Ω |  | - |  | SMD mount |  |  |  |  | 85℃(TA) | -40℃(TA) |  | 1-Channel(Mono) |  |  |  |  | On sale | [8 empty] | - | [6 empty] | 3000 | https://www.unikeyic.com/media/datasheet/1e/77/501f/1e/6ee667f6ab6307c7b613c2fdc744f2bb.pdf | https://www.unikeyic.com/products/multimedia-amplifiers/mp1720dh-6-lf-z/33122986.html
MP1720DQ-12-LF-Z | Monolithic Power Systems | 10: 1.1417 50: 1.1417 100: 0.9549 500: 0.7992 1,000: 0.4878 3,000: 0.4878 | 1-Ch (Mono) 2.5V 2.78*1 @4Ω 5.5V Class D 10QFN SMD, Adhesive Mount | - |  | D kind |  | Industrial |  | - |  |  |  |  | MP1720DQ-12-LF-Z Monolithic Power Systems | [5 empty] | 5.5V | 2.78*1 @ 4Ω |  | 2.5V |  | SMD mount, glue mount |  |  |  |  | 85℃(TA) | -40℃(TA) |  | 1-Channel (Mono) |  | 10QFN |  |  | On sale |  | Compliant | Tape and reel packaging | [5 empty] | - | [6 empty] | 3000 | https://www.unikeyic.com/media/datasheet/1e/77/501f/1e/6ee667f6ab6307c7b613c2fdc744f2bb.pdf | https://www.unikeyic.com/products/multimedia-amplifiers/mp1720dq-12-lf-z/33547827.html
MP1720DQ-216-LF-Z | Monolithic Power Systems | 10: 0.7369 50: 0.6642 100: 0.5916 500: 0.5293 1,000: 0.4878 3,000: 0.4878 | 1-Ch (Mono) 2.5V 2.78*1@4Ω 5.5V Class D QFN-10 SMD, Adhesive Mount | [7 empty] | MP1720 |  |  |  |  | Depop, Short-Circuit and Thermal Protection | [6 empty] | 2.78W x 1 @ 4Ohm |  | 1 (Unlimited) |  | Surface Mount | [5 empty] | -40°C ~ 85°C (TA) |  | 1-Channel (Mono) |  | 10-VFDFN Exposed Pad | Tape & Reel (TR) |  | 5291768 |  |  | - |  |  |  | 10-QFN (3x3) |  |  |  |  | 2.5V ~ 5.5V |  |  | 3000 | https://www.unikeyic.com/media/datasheet/1e/77/501f/1e/6ee667f6ab6307c7b613c2fdc744f2bb.pdf | https://www.unikeyic.com/products/multimedia-amplifiers/mp1720dq-216-lf-z/33066786.html
MP1720DQ-3-LF-Z | Monolithic Power Systems | 10: 0.8303 50: 0.8303 100: 0.6954 500: 0.5812 1,000: 0.4878 3,000: 0.4878 | 1-Ch (Mono) 2.5V 2.78*1@4Ω 5.5V Class D 10QFN SMD, Adhesive Mount | [7 empty] | MP1720 |  |  |  |  | Depop, Short-Circuit and Thermal Protection | [6 empty] | 2.78W x 1 @ 4Ohm |  | 1 (Unlimited) |  | Surface Mount | [5 empty] | -40°C ~ 85°C (TA) |  | 1-Channel (Mono) |  | 10-VFDFN Exposed Pad |  |  | 5291770 |  |  | - |  |  |  | 10-QFN (3x3) |  |  |  |  | 2.5V ~ 5.5V |  |  | 3000 | https://www.unikeyic.com/media/datasheet/1e/77/501f/1e/6ee667f6ab6307c7b613c2fdc744f2bb.pdf | https://www.unikeyic.com/products/multimedia-amplifiers/mp1720dq-3-lf-z/33502762.html
MP7705DF-LF-Z | Monolithic Power Systems | 10: 2.1796 50: 2.1796 100: 1.8266 500: 1.5257 1,000: 1.2455 3,000: 1.2455 | 2-Channel (Stereo) 5*2 @ 4Ω, 2.5*2 @ 8Ω SMD, Adhesive Mount | [12 empty] | - | [6 empty] | 5W x 2 @ 4Ohm; 2.5W x 2 @ 8Ohm |  | 2A (4 Weeks) |  | Surface Mount | [5 empty] | -40°C ~ 85°C (TA) |  | 2-Channel (Stereo) |  | 20-TSSOP (0.173", 4.40mm Width) Exposed Pad | Tape & Reel (TR) |  |  |  |  | MP |  |  |  | 20-TSSOPF-EP |  |  |  |  | 9.5V ~ 12V |  |  | 3000 | https://www.unikeyic.com/media/datasheet/38/37/6a68/38/519b60ef5547419095f258f43026ed90.pdf | https://www.unikeyic.com/products/multimedia-amplifiers/mp7705df-lf-z/33009602.html
MP7720DP-LF | Monolithic Power Systems | 10: 2.5843 50: 2.5843 100: 1.5257 500: 1.4945 1,000: 1.4738 3,000: 1.4738 | 1-Channel Mono 9.5V 20*1@4Ω 24V Class D Audio Amp PDIP-8 TH | [7 empty] | MP7720 |  |  |  |  | Depop, Mute, Short-Circuit and Thermal Protection, Shutdown | [6 empty] | 20W x 1 @ 4Ohm |  | 1 (Unlimited) |  | Through Hole | [5 empty] | -40°C ~ 85°C (TA) |  | 1-Channel (Mono) |  | 8-DIP (0.300", 7.62mm) | Tube |  | 5292744 |  |  | - |  |  |  | 8-PDIP |  |  |  |  | 9.5V ~ 24V |  |  | 3000 | https://www.unikeyic.com/media/datasheet/0f/1b/f0af/0f/fff64ee8d3ebd58f12bb5554d72d4c6e.pdf | https://www.unikeyic.com/products/multimedia-amplifiers/mp7720dp-lf/33462563.html
MP7722DF-LF-Z | Monolithic Power Systems | 10: 2.2834 50: 2.2834 100: 1.9201 500: 1.5983 1,000: 1.2973 3,000: 1.2973 | 2-Channel Stereo Audio Amp 20W×2 @ 4Ω Class D SMD | [7 empty] | MP7722 |  |  |  |  | Depop, Mute, Short-Circuit and Thermal Protection, Shutdown | [6 empty] | 20W x 2 @ 4Ohm |  | 2A (4 Weeks) |  | Surface Mount | [5 empty] | -40°C ~ 85°C (TA) |  | 2-Channel (Stereo) |  | 20-TSSOP (0.173", 4.40mm Width) Exposed Pad | Tape & Reel (TR) |  | 5292748 |  |  | - |  |  |  | 20-TSSOPF-EP |  |  |  |  | - |  |  | 3000 | https://www.unikeyic.com/media/datasheet/6a/76/217e/6a/393d83460ad053e30d510b17da7a6453.pdf | https://www.unikeyic.com/products/multimedia-amplifiers/mp7722df-lf-z/33007518.html
MP7731DF-LF-Z | Monolithic Power Systems | 10: 4.1827 50: 4.1827 100: 3.425 500: 2.6881 1,000: 2.4909 3,000: 2.4909 | 1-Channel (Mono) 30*1 @ 4Ω D kind SOP SMD mount，glue mount | [7 empty] | MP7731 |  |  |  |  | Depop, Mute, Short-Circuit and Thermal Protection, Shutdown | [6 empty] | 30W x 1 @ 4Ohm |  | 2A (4 Weeks) |  | Surface Mount | [5 empty] | -40°C ~ 85°C (TA) |  | 1-Channel (Mono) |  | 20-TSSOP (0.173", 4.40mm Width) Exposed Pad | Tape & Reel (TR) |  |  |  |  | - |  |  |  | 20-TSSOPF-EP |  |  |  |  | - |  |  | 3000 | https://www.unikeyic.com/media/datasheet/9f/7e/31c7/9f7e31c7cb7344ae83ffcce645495fa1.pdf | https://www.unikeyic.com/products/multimedia-amplifiers/mp7731df-lf-z/32996097.html
MP7741DQ-LF-Z | Monolithic Power Systems | 10: 1.1728 50: 1.1002 100: 0.9444 500: 0.8511 1,000: 0.8096 3,000: 0.8096 | 0.02%@ 8Ω @ 1W 1-Channel (Mono) 9.5V 10*1 @ 8Ω 36V D kind QFN SMD mount，glue mount | [7 empty] | MP7741 |  |  |  |  | Depop, Short-Circuit and Thermal Protection | [6 empty] | 10W x 1 @ 8Ohm |  | 1 (Unlimited) |  | Surface Mount | [5 empty] | -40°C ~ 125°C (TJ) |  | 1-Channel (Mono) |  | 10-VFDFN Exposed Pad | Tape & Reel (TR) |  | 5292754 |  |  | - |  |  |  | 10-QFN (3x3) |  |  |  |  | 9.5V ~ 36V |  |  | 3000 | https://www.unikeyic.com/media/datasheet/3a/56/ee08/3a/13d6ba5b9120848b62bb7a3a5941dabf.pdf | https://www.unikeyic.com/products/multimedia-amplifiers/mp7741dq-lf-z/33541849.html
MP7742DF-LF-Z | Monolithic Power Systems | 10: 2.1276 50: 1.8681 100: 1.6918 500: 1.5257 1,000: 1.4323 3,000: 1.4115 | 2 Channel(Stereo) 15*2 @ 4Ω D kind SMD mount | [7 empty] | MP7742 |  |  |  |  | Depop, Short-Circuit and Thermal Protection | [6 empty] | 15W x 2 @ 4Ohm |  | 2A (4 Weeks) |  | Surface Mount | [5 empty] | -40°C ~ 85°C (TA) |  | 2-Channel (Stereo) |  | 20-TSSOP (0.173", 4.40mm Width) Exposed Pad | Tape & Reel (TR) |  | 5292756 |  |  | - |  |  |  | 20-TSSOPF-EP |  |  |  |  | - |  |  | 3000 | https://www.unikeyic.com/media/datasheet/d3/90/94b7/d3/337f674b838b9ac0f3ed7022734bf550.pdf | https://www.unikeyic.com/products/multimedia-amplifiers/mp7742df-lf-z/33078021.html
MP7745DF-LF-Z | Monolithic Power Systems | 10: 2.5947 50: 2.5947 100: 2.1276 500: 1.5672 1,000: 1.505 3,000: 1.505 | 2-Channel Stereo 20*2 @ 4Ω Class D SMD, Adhesive Mount | [7 empty] | MP7745 |  |  |  |  | Depop, Short-Circuit and Thermal Protection | [6 empty] | 20W x 2 @ 4Ohm |  | 2A (4 Weeks) |  | Surface Mount | [5 empty] | -40°C ~ 85°C (TA) |  | 2-Channel (Stereo) |  | 20-TSSOP (0.173", 4.40mm Width) Exposed Pad | Tape & Reel (TR) |  |  |  |  | - |  |  |  | 20-TSSOPF-EP |  |  |  |  | - |  |  | 3000 | https://www.unikeyic.com/media/datasheet/32/ac/70e5/32/60be2f920d83bb15179a39b6c21fb402.pdf | https://www.unikeyic.com/products/multimedia-amplifiers/mp7745df-lf-z/33087543.html
MP7747DQ-LF-P | Monolithic Power Systems | 1: 6.5654 10: 4.4615 50: 4.1551 100: 3.8487 250: 3.2885 500: 1.3269 1,000: 1.2615 2,500: 1.1846 | 0.02% 1-Channel (Mono) 9.5V 20*1 @ 4Ω 36V 8Ω D kind QFN-3 SMD mount，glue mount | [7 empty] | MP7747 |  |  |  |  | Depop, Short-Circuit and Thermal Protection | [6 empty] | 20W x 1 @ 4Ohm |  | 1 (Unlimited) |  | Surface Mount | [5 empty] | -40°C ~ 125°C (TJ) |  | 1-Channel (Mono) |  | 10-VFDFN Exposed Pad | Tape & Reel (TR) |  | 5292759 |  |  | - |  |  |  | 10-QFN (3x3) |  |  |  |  | 9.5V ~ 36V |  |  | 299 | https://www.unikeyic.com/media/datasheet/c3/66/039f/c3/8dc37d9bd59c2579a5e7f46767f71870.pdf | https://www.unikeyic.com/products/multimedia-amplifiers/mp7747dq-lf-p/33524305.html
MP7747DQ-LF-Z | Monolithic Power Systems | 10: 1.3596 50: 1.235 100: 1.1002 500: 0.986 1,000: 0.9134 3,000: 0.9134 | 0.02%@8Ω@1W 1-Ch Mono 9.5V 20*1@4Ω 36V Class D QFN SMD, Adhesive Mount | [7 empty] | MP7747 |  |  |  |  | Depop, Short-Circuit and Thermal Protection | [6 empty] | 20W x 1 @ 4Ohm |  | 1 (Unlimited) |  | Surface Mount | [5 empty] | -40°C ~ 125°C (TJ) |  | 1-Channel (Mono) |  | 10-VFDFN Exposed Pad | Tape & Reel (TR) |  |  |  |  | - |  |  |  | 10-QFN (3x3) |  |  |  |  | 9.5V ~ 36V |  |  | 3000 | https://www.unikeyic.com/media/datasheet/c3/66/039f/c3/8dc37d9bd59c2579a5e7f46767f71870.pdf | https://www.unikeyic.com/products/multimedia-amplifiers/mp7747dq-lf-z/33002022.html
MP7748SGF-P | Monolithic Power Systems | 500: 2.1993 | 0.02% Current 20*2 @ 4Ω 36V 20kHz Stereo TSSOP-28F SMD | [12 empty] | - | [6 empty] | 60W x 1 @ 8Ohm; 30W x 2 @ 4Ohm |  | 2A (4 Weeks) |  | Surface Mount | [5 empty] | -40°C ~ 125°C (TJ) |  | 1-Channel (Mono) or 2-Channel (Stereo) |  | 28-TSSOP (0.173", 4.40mm Width) Exposed Pad | Tape & Reel (TR) |  |  |  |  | MP |  |  |  | 28-TSSOP-EP |  |  |  |  | 9.5V ~ 36V |  |  | 500 | https://www.unikeyic.com/media/about_us/Unikey_ISO_9001_Certification.pdf | https://www.unikeyic.com/products/multimedia-amplifiers/mp7748sgf-p/33462587.html
MP7748SGF-Z | Monolithic Power Systems | 10: 1.9201 50: 1.754 100: 1.5672 500: 1.4427 1,000: 1.3492 3,000: 1.3388 | 1-Ch (Mono) or 2-Ch (Stereo) 60W @ 8Ω, 30W x 2 @ 4Ω Class D TSSOP-28(EP) SMD, Adhesive Mount | [7 empty] | MP7748 |  |  |  |  | Depop, Short-Circuit Protection | [6 empty] | 60W x 1 @ 8Ohm; 30W x 2 @ 4Ohm |  | 2A (4 Weeks) |  | Surface Mount | [5 empty] | -40°C ~ 125°C (TJ) |  | 1-Channel (Mono) or 2-Channel (Stereo) |  | 28-TSSOP (0.173", 4.40mm Width) Exposed Pad | [5 empty] | - |  |  |  | 28-TSSOP-EP |  |  |  |  | - |  |  | 4800 | https://www.unikeyic.com/media/datasheet/77/cf/5666/77/6e8ac9f44fc632e8aad768849de90c5c.pdf | https://www.unikeyic.com/products/multimedia-amplifiers/mp7748sgf-z/33079447.html
MPQ7731DF-LF-Z | Monolithic Power Systems | 10: 6.0716 50: 6.0716 100: 5.096 500: 4.2553 1,000: 2.8645 3,000: 2.8645 | 0.1% 1-Channel(Mono) 30*1 @ 4Ω 18V 8Ω D kind TSSOP-20 SMD mount | [7 empty] | MPQ7731 |  |  |  |  | Depop, Mute, Short-Circuit and Thermal Protection | [6 empty] | 30W x 1 @ 4Ohm |  | 2A (4 Weeks) |  | Surface Mount | [5 empty] | -40°C ~ 125°C (TJ) |  | 1-Channel (Mono) |  | 20-TSSOP (0.173", 4.40mm Width) Exposed Pad | Tape & Reel (TR) |  |  |  |  | - |  |  |  | 20-TSSOPF-EP |  |  |  |  | - |  |  | 3000 | https://www.unikeyic.com/media/datasheet/c3/3b/0f99/c3/83563d3d1c3cbccf19ecfb5391b750ba.pdf | https://www.unikeyic.com/products/multimedia-amplifiers/mpq7731df-lf-z/33520733.html
MSA2092 | minos | 10: 0.632 100: 0.5749 200: 0.5046 |  | - |  | - |  |  |  | - | [10 empty] | - | - |  | - | [9 empty] | - |  | SOP-16 | [11 empty] | - | [6 empty] | 5000 | https://www.unikeyic.com/media/about_us/Unikey_ISO_9001_Certification.pdf | https://www.unikeyic.com/products/multimedia-amplifiers/msa2092/1000619065.html
MSA3116D2 | minos | 10: 0.5808 100: 0.5092 200: 0.4573 |  | - |  | - |  |  |  | - | [10 empty] | - | - |  | - | [9 empty] | - |  | HTSSOP-32 | [11 empty] | - | [6 empty] | 5000 | https://www.unikeyic.com/media/about_us/Unikey_ISO_9001_Certification.pdf | https://www.unikeyic.com/products/multimedia-amplifiers/msa3116d2/997725157.html
MUSES02 | Nisshinbo Micro Devices | 1+: 18.6875 10+: 16.9876 100+: 16.6235 2,000+: 16.5388 3,000+: 16.4058 | 0.001% 3.5V 16V 5.8MHz 2kΩ DIP-8 | [51 empty] | 86 |  | https://www.unikeyic.com/products/multimedia-amplifiers/muses02/683269572.html
MUSES05-TE3 | Nisshinbo Micro Devices | 1+: 33.6241 5+: 33.6241 10+: 33.0237 25+: 32.4232 50+: 32.4232 | Audio, SMD, Adhesive Mount | [51 empty] | 93 |  | https://www.unikeyic.com/products/multimedia-amplifiers/muses05-te3/33372174.html
NCP2704FCCT1G | ON Semiconductor | 100: 0.9844 500: 0.9149 1,000: 0.8792 10,000: 0.7918 100,000: 0.7364 | 0.1%@ 8Ω @ 1W，0.015%@ 16Ω @ 15mW 1-Channel (Mono) with Stereo Headphones 2.5V 1.7*2 @ 4Ω，0.062*2 @ 16Ω 5.5V D kind SMD mount，glue mount 2.5mm*2mm*390μm | [7 empty] | NCP2704 |  |  |  |  | Depop, Differential Inputs, I²C, Shutdown, Thermal Protection, Volume Control | [6 empty] | 1.7W x 2 @ 4Ohm; 62mW x 2 @ 16Ohm |  | 1 (Unlimited) |  | Surface Mount | [5 empty] | -40°C ~ 85°C (TA) |  | 1-Channel (Mono) with Stereo Headphones |  | 20-WFBGA, FCBGA | Tape & Reel (TR) |  | 2512537 |  |  | - |  |  |  | 20-FlipChip (2.5x2) |  |  |  |  | 2.5V ~ 5.5V |  |  | 99781 | https://www.unikeyic.com/media/datasheet/c7/0c/f589/c7/53c2e4fd95f30f6acd82cf613baa239b.pdf | https://www.unikeyic.com/products/multimedia-amplifiers/ncp2704fcct1g/33365805.html
NCP2809ADMR2G | ON Semiconductor | 1,000: 0.2934 5,000: 0.2911 | 0.005%@16Ω@120mW, 0.003%@32Ω@70mW Headphones, 2-Ch (Stereo) 2.2V 0.135*2@16Ω 5.5V@32Ω AB Class MICRO-10 SMD, Adhesive Mount 3.1mm×3.1mm×950μm | [7 empty] | NCP2809 |  |  |  |  | Depop, Short-Circuit and Thermal Protection, Shutdown | [6 empty] | 135mW x 2 @ 16Ohm |  | 1 (Unlimited) |  | Surface Mount | [5 empty] | -40°C ~ 85°C (TA) |  | Headphones, 2-Channel (Stereo) |  | 10-TFSOP, 10-MSOP (0.118", 3.00mm Width) | Tape & Reel (TR)Cut Tape (CT) |  | 1483441 |  |  | NOCAP™ |  |  |  | 10-Micro |  |  |  |  | 2.2V ~ 5.5V |  |  | 14649 | https://www.unikeyic.com/media/datasheet/95/ca/909c/95ca909c4d778cd74930a57db4424b54.pdf | https://www.unikeyic.com/products/multimedia-amplifiers/ncp2809admr2g/33536558.html
NCP2811ADTBR2G | ON Semiconductor | 10: 0.986 25: 0.74 100: 0.6521 250: 0.6103 500: 0.5851 1,000: 0.5643 | 0.01%@ 16Ω @ 25mW Headset，2-Channel(Stereo) 2.7V 0.11*2 @ 16Ω 5V 32Ω AB kind TSSOP-14 SMD mount 1.2mm(height) | [7 empty] | NCP2811 |  |  |  |  | Depop, Short-Circuit and Thermal Protection, Shutdown | [6 empty] | 110mW x 2 @ 16Ohm |  | 1 (Unlimited) |  | Surface Mount | [5 empty] | -40°C ~ 85°C (TA) |  | Headphones, 2-Channel (Stereo) |  | 14-TSSOP (0.173", 4.40mm Width) |  |  | 2409577 |  |  | NOCAP™ |  |  |  | 14-TSSOP |  |  |  |  | 2.7V ~ 5V |  |  | 3332 | https://www.unikeyic.com/media/datasheet/d3/e0/4397/d3/379b2ca2f874d4beb8f2327020b87b93.pdf | https://www.unikeyic.com/products/multimedia-amplifiers/ncp2811adtbr2g/33433391.html
NCP2811AFCT1G | ON Semiconductor | 1,000: 0.4401 5,000: 0.4367 | 0.01%@ 16Ω @ 25mW Headphones，2-Channel (Stereo) 2.7V 0.11*2 @ 16Ω 5V AB kind SMD mount，glue mount 2mm*1.5mm*390μm | [7 empty] | NCP2811 |  |  |  |  | Depop, Short-Circuit and Thermal Protection, Shutdown | [6 empty] | 110mW x 2 @ 16Ohm |  | 1 (Unlimited) |  | Surface Mount | [5 empty] | -40°C ~ 85°C (TA) |  | Headphones, 2-Channel (Stereo) |  | 12-UFBGA, FCBGA |  |  | 2194238 |  |  | NOCAP™ |  |  |  | 12-FlipChip (2x1.5) |  |  |  |  | 2.7V ~ 5V |  |  | 69542 | https://www.unikeyic.com/media/datasheet/ee/04/25cf/ee0425cf8d05a3e56fa7a04f98d8fc85.pdf | https://www.unikeyic.com/products/multimedia-amplifiers/ncp2811afct1g/33445092.html
NCP2811BFCT1G | ON Semiconductor | 1,000: 0.4451 5,000: 0.4417 | 0.01%@16Ω@25mW Headphones, 2-Ch (Stereo) 2.7V 0.11*2@16Ω 5V Class-AB SMD 2mm × 1.5mm × 600μm | [7 empty] | NCP2811 |  |  |  |  | Depop, Short-Circuit and Thermal Protection, Shutdown | [6 empty] | 110mW x 2 @ 16Ohm |  | 1 (Unlimited) |  | Surface Mount | [7 empty] | Headphones, 2-Channel (Stereo) |  | 12-UFBGA, FCBGA | Tape & Reel (TR) |  | 2194242 |  |  | NOCAP™ |  |  |  | 12-FlipChip (2x1.5) |  |  |  |  | 2.7V ~ 5V |  |  | 468777 | https://www.unikeyic.com/media/datasheet/ee/04/25cf/ee0425cf8d05a3e56fa7a04f98d8fc85.pdf | https://www.unikeyic.com/products/multimedia-amplifiers/ncp2811bfct1g/33530669.html
NCP2811BMTTXG | ON Semiconductor | 1,000: 0.4451 5,000: 0.4417 | 1% 2.7V 27mW 6V 2-Channel Stereo WQFN-12 SMD, Adhesive Mount 3mm × 3mm × 850μm | [7 empty] | NCP2811 |  |  |  |  | Depop, Short-Circuit and Thermal Protection, Shutdown | [6 empty] | 110mW x 2 @ 16Ohm |  | 1 (Unlimited) |  | Surface Mount | [7 empty] | Headphones, 2-Channel (Stereo) |  | 12-VFQFN Exposed Pad |  |  | 2409650 |  |  | - |  |  |  | 12-WQFN (3x3) |  |  |  |  | 2.7V ~ 5V |  |  | 1768 | https://www.unikeyic.com/media/datasheet/3e/ac/0461/8b/23406fa877ca8dab80965d200c30ed06.pdf | https://www.unikeyic.com/products/multimedia-amplifiers/ncp2811bmttxg/33443607.html
NCP2817BFCCT2G | ON Semiconductor | 1,000: 0.3563 5,000: 0.3536 | 0.02%@ 32Ω @ 10mW 2-Channel (Stereo) 1.6V 0.042*2 @ 16Ω 5.5V AB kind SMD mount，glue mount 1.62mm*1.22mm*390μm | [7 empty] | NCP2817 |  |  |  |  | Depop | [6 empty] | 42mW x 2 @ 16Ohm |  | 1 (Unlimited) |  | Surface Mount | [5 empty] | -40°C ~ 85°C (TA) |  | 2-Channel (Stereo) |  | 12-UFBGA, FCBGA |  |  | 5257759 |  |  | - |  |  |  | 12-FlipChip (1.62x1.22) |  |  |  |  | 1.6V ~ 5.5V |  |  | 195282 | https://www.unikeyic.com/media/datasheet/6d/08/a95e/6d/4f7454d7a02b2600183ce5cf859ce22f.pdf | https://www.unikeyic.com/products/multimedia-amplifiers/ncp2817bfcct2g/33560182.html
NCP2820AFCT2G | ON Semiconductor | 1,000: 0.4451 5,000: 0.4417 | 0.05% @ 8Ω @ 0.25W 1-Ch (Mono) 2.65*1 @ 4Ω Class-D SMD 1.45mm × 1.45mm × 390μm | [7 empty] | NCP2820 |  |  |  |  | Depop, Differential Inputs, Short-Circuit and Thermal Protection, Shutdown | [6 empty] | 2.65W x 1 @ 4Ohm |  | 1 (Unlimited) |  | Surface Mount | [7 empty] | 1-Channel (Mono) |  | 9-WFBGA, FCBGA | Tape & Reel (TR) |  | 1792459 |  |  | - |  |  |  | 9-FlipChip (1.45x1.45) |  |  |  |  | 2.5V ~ 5.5V |  |  | 70406 | https://www.unikeyic.com/media/datasheet/fe/c1/7f67/fec17f67b3550266b03f2034e1f971cf.pdf | https://www.unikeyic.com/products/multimedia-amplifiers/ncp2820afct2g/33493796.html
NCP2820FCT2G | ON Semiconductor | 1,000: 0.3619 5,000: 0.3592 | Class D Amp 0.05%@8Ω@0.25W 1-Ch Mono 2.5V 2.65*1@4Ω 5.5V 8Ω SMD Adhesive Mount 1.45mm×1.45mm×390μm | [7 empty] | NCP2820 |  |  |  |  | Depop, Differential Inputs, Short-Circuit and Thermal Protection, Shutdown | [6 empty] | 2.65W x 1 @ 4Ohm |  | 1 (Unlimited) |  | Surface Mount | [5 empty] | -40°C ~ 85°C (TA) |  | 1-Channel (Mono) |  | 9-WFBGA, FCBGA |  |  | 2121348 |  |  | - |  |  |  | 9-FlipChip (1.45x1.45) |  |  |  |  | 2.5V ~ 5.5V |  |  | 730901 | https://www.unikeyic.com/media/datasheet/9a/a7/5b65/9a/7bedab9638c9f5ea04abecc8ee4cc00f.pdf | https://www.unikeyic.com/products/multimedia-amplifiers/ncp2820fct2g/33133437.html
NCP2823AFCT2G | ON Semiconductor | 1,000: 0.3431 5,000: 0.3405 | 0.08%@ 1W 1-Channel (Mono) 2.5V 1.8*1 @ 8Ω 5.5V 8Ω D kind SMD mount 1.45mm*1.45mm*660μm | [7 empty] | NCP2823 |  |  |  |  | Differential Inputs, Short-Circuit and Thermal Protection, Shutdown | [6 empty] | 1.8W x 1 @ 8Ohm |  | 1 (Unlimited) |  | Surface Mount | [5 empty] | -40°C ~ 85°C (TA) |  | 1-Channel (Mono) |  | 9-WFBGA, FCBGA |  |  | 5801899 |  |  | - |  |  |  | 9-FlipChip (1.45x1.45) |  |  |  |  | 2.5V ~ 5.5V |  |  | 114011 | https://www.unikeyic.com/media/datasheet/19/f5/91a1/19/dfb17641ae1846690e9507f2435131dc.pdf | https://www.unikeyic.com/products/multimedia-amplifiers/ncp2823afct2g/33140468.html
NCP2892AFCT2G | ON Semiconductor | 1,000: 0.2054 5,000: 0.2039 | Audio Amp, 1-Ch Mono, Class-AB, 0.02%@8Ω@1000mW, 0.04%@4Ω@320mW, 1.3*1@8Ω, SMD, Adhesive Mount, 1.45mm × 1.45mm × 390μm | [7 empty] | NCP2892 |  |  |  |  | Depop, Differential Inputs, Shutdown, Thermal Protection | [6 empty] | 1.3W x 1 @ 8Ohm |  | 1 (Unlimited) |  | Surface Mount | [5 empty] | -40°C ~ 85°C (TA) |  | 1-Channel (Mono) |  | 9-WFBGA, FCBGA | Tape & Reel (TR) |  | 1483449 |  |  | - |  |  |  | 9-FlipChip (1.45x1.45) |  |  |  |  | 2.2V ~ 5.5V |  |  | 568400 | https://www.unikeyic.com/media/datasheet/d9/f5/fe58/d9f5fe58161ceb59031965a91b24da26.pdf | https://www.unikeyic.com/products/multimedia-amplifiers/ncp2892afct2g/33341467.html
NCP2892BFCT2G | ON Semiconductor | 1,000: 0.2054 5,000: 0.2039 | Audio Amp 1-Ch Mono Class-AB 0.02%@8Ω@1W 0.04%@4Ω@320mW 1.2×1@8Ω SMD, Adhesive Mount 1.45mm × 1.45mm × 390μm | [7 empty] | NCP2892 |  |  |  |  | Depop, Differential Inputs, Shutdown, Thermal Protection | [6 empty] | 1.3W x 1 @ 8Ohm |  | 1 (Unlimited) |  | Surface Mount | [5 empty] | -40°C ~ 85°C (TA) |  | 1-Channel (Mono) |  | 9-WFBGA, FCBGA | Tape & Reel (TR) |  | 1792462 |  |  | - |  |  |  | 9-FlipChip (1.45x1.45) |  |  |  |  | 2.2V ~ 5.5V |  |  | 2246025 | https://www.unikeyic.com/media/datasheet/d9/f5/fe58/d9f5fe58161ceb59031965a91b24da26.pdf | https://www.unikeyic.com/products/multimedia-amplifiers/ncp2892bfct2g/33520671.html
NCP2990FCT2G | ON Semiconductor | 1,000: 0.2054 5,000: 0.2039 | 0.04%@4Ω@0.32W 1-Ch (Mono) 1.3×1@8Ω Class-AB FCBGA/WFBGA-9 SMD, Adhesive Mount, 1.45mm × 1.45mm × 390μm | [7 empty] | NCP2990 |  |  |  |  | Depop, Shutdown, Thermal Protection | [6 empty] | 1.3W x 1 @ 8Ohm |  | 1 (Unlimited) |  | Surface Mount | [5 empty] | -40°C ~ 85°C (TA) |  | 1-Channel (Mono) |  | 9-WFBGA, FCBGA | Tape & Reel (TR) |  | 1792463 |  |  | - |  |  |  | 9-FlipChip (1.45x1.45) |  |  |  |  | 2.2V ~ 5.5V |  |  | 5091141 | https://www.unikeyic.com/media/datasheet/1d/08/63e8/1d0863e88e44e0a72188d1d5c80df3ef.pdf | https://www.unikeyic.com/products/multimedia-amplifiers/ncp2990fct2g/33425145.html
NCP2990FCT2GEVB | ON Semiconductor | 1: 138.5964 | 1-Channel (Mono) 2.2V 1.35*1 @ 8Ω 5.5V Class AB |  |  |  | Class AB |  |  |  | NCP2990 | [11 empty] | 1.35W x 1 @ 8Ohm |  | 1 (Unlimited) | [9 empty] | 1-Channel (Mono) |  |  | Bulk |  | 2337358 |  |  | - |  |  | Board(s) |  |  | NCP2990 |  |  | 2.2V ~ 5.5V |  |  | 2 | https://www.unikeyic.com/media/datasheet/51/b5/77c5/51/465e495a21364580de1ca36571dee764.pdf | https://www.unikeyic.com/products/multimedia-amplifiers/ncp2990fct2gevb/33385822.html
NCP2991FCT2G | SANYO Electric | 1,000: 0.2054 5,000: 0.2039 | 1-Ch Mono 1.35×1 @ 8Ω SMD | [12 empty] | Depop, Shutdown, Thermal Protection | [6 empty] | 1.35W x 1 @ 8Ohm |  |  |  | Surface Mount | [5 empty] | -40°C ~ 85°C (TA) |  | 1-Channel (Mono) |  | 9-WFBGA, FCBGA | Bulk |  | 11526537 |  |  | - |  |  |  | 9-FlipChip (1.45x1.45) |  |  |  |  | 2.5V ~ 5.5V |  |  | 117307 | https://www.unikeyic.com/media/about_us/Unikey_ISO_9001_Certification.pdf | https://www.unikeyic.com/products/multimedia-amplifiers/ncp2991fct2g/33110855.html
NCP2991FCT2G | ON Semiconductor | 1,000: 0.1953 10,000: 0.1759 100,000: 0.1636 | 0.015% 1-Channel (Mono) 3V 1.35*1 @ 8Ω 5.5V 8Ω 1-Channel Mono SMD mount，glue mount 1.45mm*1.45mm*390μm | [7 empty] | NCP2991 |  |  |  |  | Depop, Shutdown, Thermal Protection | [6 empty] | 1.35W x 1 @ 8Ohm |  | 1 (Unlimited) |  | Surface Mount | [5 empty] | -40°C ~ 85°C (TA) |  | 1-Channel (Mono) |  | 9-WFBGA, FCBGA | Tape & Reel (TR) |  | 11527041 |  |  | - |  |  |  | 9-FlipChip (1.45x1.45) |  |  |  |  | 2.5V ~ 5.5V |  |  | 535833 | https://www.unikeyic.com/media/datasheet/18/e0/ead5/18e0ead5f07664245df8071c67077f90.pdf | https://www.unikeyic.com/products/multimedia-amplifiers/ncp2991fct2g/33392641.html
NCP2993FCT2G | ON Semiconductor | 1,000: 0.3228 5,000: 0.3203 | Audio Amp AB Class 1-Ch Mono 0.01%@8Ω@1W 2.5V 1.3*1@8Ω 5.5V BGA SMD 1.22mm × 1.22mm × 400μm | [7 empty] | NCP2993 |  |  |  |  | Depop, Thermal Protection | [6 empty] | - |  | 1 (Unlimited) |  | Surface Mount | [5 empty] | -40°C ~ 85°C (TA) |  | 1-Channel (Mono) |  | 9-UFBGA, WLCSP | Tape & Reel (TR) |  | 4848318 |  |  | - |  |  |  | 9-WLCSP (1.22x1.22) |  |  |  |  | 2.5V ~ 5.5V |  |  | 232449 | https://www.unikeyic.com/media/datasheet/73/e1/67bf/73/5949473a9c6c58aec617feb1c1a928f1.pdf | https://www.unikeyic.com/products/multimedia-amplifiers/ncp2993fct2g/33401631.html
NCP4894FCT1G | ON Semiconductor | 1,000: 0.3196 5,000: 0.3171 | 0.006%@8Ω@1000mW 1-Ch Mono 1.08×1@8Ω Class-AB SMD, Adhesive Mount 1.45mm × 1.45mm × 390μm | [7 empty] | NCP4894 |  |  |  |  | Depop, Differential Inputs, Short-Circuit and Thermal Protection, Shutdown | [6 empty] | 1.8W x 1 @ 8Ohm |  | 1 (Unlimited) |  | Surface Mount | [5 empty] | -40°C ~ 85°C (TA) |  | 1-Channel (Mono) |  | 9-WFBGA, FCBGA | Tape & Reel (TR) |  | 11549376 |  |  | - |  |  |  | 9-FlipChip (1.45x1.45) |  |  |  |  | 2.2V ~ 5.5V |  |  | 1489951 | https://www.unikeyic.com/media/datasheet/47/78/664e/47/b2339f8fb50600bbab30933db71b3499.pdf | https://www.unikeyic.com/products/multimedia-amplifiers/ncp4894fct1g/33390694.html
NCS20032DMR2G | ON Semiconductor | 100: 0.4116 500: 0.4047 1,000: 0.3945 2,500: 0.3876 5,000: 0.3807 | 0.01% Rail-to-Rail 5.5V General Purpose MSOP-8 SMD, Adhesive Mount 3.1mm × 3.1mm × 950μm |  |  |  | General Purpose |  |  |  | NCS20032 | 1 pA | 96 mA | 275µA (x2 Channels) |  |  |  | 7 MHz | [6 empty] | 1 (Unlimited) |  | Surface Mount |  | 2 |  |  |  | -40°C ~ 125°C |  | Rail-to-Rail |  | 8-TSSOP, 8-MSOP (0.118", 3.00mm Width) |  |  | 13453600 |  |  | - | 8V/µs |  |  | 8-MSOP |  |  | 500 µV | 5.5 V |  |  | 1.7 V | 595 | https://www.unikeyic.com/media/datasheet/87/31/b653/87/a5e2e39e2bd6fcfb53e04c16dca36fed.pdf | https://www.unikeyic.com/products/multimedia-amplifiers/ncs20032dmr2g/33050094.html
NCS20032DR2G | ON Semiconductor | 2,500: 0.287 25,000: 0.2784 | 0.01% Rail-to-Rail 1.7V 5.5V General Purpose SOIC-8 SMD, Adhesive Mount 1.5mm H |  |  |  | General Purpose |  |  |  | NCS20032 | 1 pA | 96 mA | 275µA (x2 Channels) |  |  |  | 7 MHz | [6 empty] | 1 (Unlimited) |  | Surface Mount |  | 2 |  |  |  | -40°C ~ 125°C |  | Rail-to-Rail |  | 8-SOIC (0.154", 3.90mm Width) |  |  | 5816990 |  |  | - | 8V/µs |  |  | 8-SOIC |  |  | 500 µV | 5.5 V |  |  | 1.7 V |  | https://www.unikeyic.com/media/datasheet/60/7e/0dca/607e0dca88b1e4f7c6b8c11b76cc57b1.pdf | https://www.unikeyic.com/products/multimedia-amplifiers/ncs20032dr2g/33474904.html
NCS20032DTBR2G | ON Semiconductor | 1+: 0.386 30+: 0.3564 100+: 0.3267 500+: 0.297 | Op Amp 0.01% Rail-to-Rail 1.7V-5.5V General Purpose TSSOP-8 SMD, Adhesive Mount | [51 empty] | 1079 | https://www.unikeyic.com/media/datasheet/60/7e/0dca/607e0dca88b1e4f7c6b8c11b76cc57b1.pdf | https://www.unikeyic.com/products/multimedia-amplifiers/ncs20032dtbr2g/33059301.html
NCS2004AMUTAG | ON Semiconductor | 1,000: 0.4754 5,000: 0.4717 | 0.03% Rail to Rail 16V General Purpose UDFN-6 SMD mount，glue mount 1.6mm*1.6mm*500μm |  |  |  | General Purpose |  |  |  | NCS2004 | 45 pA | 13 mA | 400µA |  |  |  | 3.5 MHz | [6 empty] | 1 (Unlimited) |  | Surface Mount |  | 1 |  |  |  | -40°C ~ 105°C |  | Rail-to-Rail |  | 6-UFDFN Exposed Pad |  |  | 5761763 |  |  | - | 2.6V/µs |  |  | 6-UDFN (1.6x1.6) |  |  | 500 µV | 16 V |  |  | 2.5 V | 68780 | https://www.unikeyic.com/media/datasheet/04/a3/1a4f/04/300fc21d970c0a0a833ba2cc2c940794.pdf | https://www.unikeyic.com/products/multimedia-amplifiers/ncs2004amutag/33485175.html
NCS20062DMR2G | ON Semiconductor | 25: 0.3942 100: 0.3435 250: 0.3193 500: 0.3046 1,000: 0.2926 | Op Amp, Rail-to-Rail, 2.7V-5.5V, MSOP-8, SMD, 3mm × 3mm × 950μm |  |  |  | General Purpose |  |  |  | NCS20062 | 1 pA | 19 mA | 140µA (x2 Channels) |  |  |  | 3 MHz | [6 empty] | 1 (Unlimited) |  | Surface Mount |  | 2 |  |  |  | -40°C ~ 125°C (TA) |  | Rail-to-Rail |  | 8-TSSOP, 8-MSOP (0.118", 3.00mm Width) |  |  | 5817259 |  |  | - | 1.2V/µs |  |  | 8-MSOP |  |  | 500 µV | 5.5 V |  |  | 1.8 V | 706 | https://www.unikeyic.com/media/datasheet/96/36/9b12/96/2121a5c63922b4576e0528e9c6ca7040.pdf | https://www.unikeyic.com/products/multimedia-amplifiers/ncs20062dmr2g/33445487.html
NCS20062DR2G | ON Semiconductor | 25: 0.4175 100: 0.3476 250: 0.3223 | onsemi General Purpose Op Amp Dual Channel SOIC Single Supply SMD 8-Pin |  |  |  | General Purpose |  |  |  | NCS20062 | 1 pA | 19 mA | 140µA (x2 Channels) |  |  |  | 3 MHz | [6 empty] | 1 (Unlimited) |  | Surface Mount |  | 2 |  |  |  | -40°C ~ 125°C (TA) |  | Rail-to-Rail |  | 8-SOIC (0.154", 3.90mm Width) |  |  | 13453588 |  |  | - | 1.2V/µs |  |  | 8-SOIC |  |  | 500 µV | 5.5 V |  |  | 1.8 V | 3365 | https://www.unikeyic.com/media/datasheet/96/36/9b12/96/2121a5c63922b4576e0528e9c6ca7040.pdf | https://www.unikeyic.com/products/multimedia-amplifiers/ncs20062dr2g/33498927.html
NCS20071SN2T1G | ON Semiconductor | 5+: 0.2326 50+: 0.1927 150+: 0.1645 500+: 0.1493 3,000+: 0.1366 | onsemi Op Amp, Single Channel, TSOP-5, Single Supply, SMD | [51 empty] | 3382 | https://www.unikeyic.com/media/datasheet/a9/fe/ed96/a9/9fadfca611138e1288bcf30e7af9b119.pdf | https://www.unikeyic.com/products/multimedia-amplifiers/ncs20071sn2t1g/33044964.html
NCS20072DR2G | ON Semiconductor | 1: 0.2256 10: 0.18 30: 0.1382 100: 0.13 2,500: 0.1228 5,000: 0.1182 | onsemi High speed operational amplifier, dual channel, SOICencapsulation, double/Single power supply, surface mount, 8Pin |  |  |  | General Purpose |  |  |  | NCS20072 | 5 pA | 65 mA | 420µA (x2 Channels) |  |  |  | 3.2 MHz | [6 empty] | 1 (Unlimited) |  | Surface Mount |  | 2 |  |  |  | -40°C ~ 125°C |  | Rail-to-Rail |  | 8-SOIC (0.154", 3.90mm Width) |  |  | 5404157 |  |  | - | 2.4V/µs |  |  | 8-SOIC |  |  | 1.3 mV | 36 V |  |  | 2.7 V |  | https://www.unikeyic.com/media/datasheet/c6/35/ac6f/c6/634a12900f00577a8d32a280c494f260.pdf | https://www.unikeyic.com/products/multimedia-amplifiers/ncs20072dr2g/33461403.html
NCS20072DTBR2G | ON Semiconductor | 2,500: 0.3651 5,000: 0.3556 | onsemi High speed operational amplifier, single channel, TSSOPencapsulation, double/Single power supply, surface mount, 8Pin |  |  |  | General Purpose |  |  |  | NCS20072 | 5 pA | 65 mA | 420µA (x2 Channels) |  |  |  | 3.2 MHz | [6 empty] | 1 (Unlimited) |  | Surface Mount |  | 2 |  |  |  | -40°C ~ 125°C |  | Rail-to-Rail |  | 8-TSSOP (0.173", 4.40mm Width) |  |  | 5404176 |  |  | - | 2.4V/µs |  |  | 8-TSSOP |  |  | 1.3 mV | 36 V |  |  | 2.7 V | 6169 | https://www.unikeyic.com/media/datasheet/a9/fe/ed96/a9/9fadfca611138e1288bcf30e7af9b119.pdf | https://www.unikeyic.com/products/multimedia-amplifiers/ncs20072dtbr2g/33124339.html
NCS20074DR2G | ON Semiconductor | 1+: 0.4951 10+: 0.4012 30+: 0.3525 100+: 0.3047 500+: 0.2677 1,000+: 0.2539 | Op Amp, Rail-to-Rail, 0.001%, 2.7V-36V, 3MHz, SOIC-14, SMD, Adhesive Mount, 1.75mm H | [51 empty] | 4999 | https://www.unikeyic.com/media/datasheet/c6/35/ac6f/c6/634a12900f00577a8d32a280c494f260.pdf | https://www.unikeyic.com/products/multimedia-amplifiers/ncs20074dr2g/33050085.html
NCS20074DTBR2G | ON Semiconductor | 2,500+: 0.3243 25,000+: 0.3146 | Op Amp, General Purpose, Rail to Rail, TSSOP-14, SMD, Adhesive Mount, 0.001% 2.7V 36V 3MHz, 1.05mm H | [51 empty] | 2500 | https://www.unikeyic.com/media/datasheet/a9/fe/ed96/a9/9fadfca611138e1288bcf30e7af9b119.pdf | https://www.unikeyic.com/products/multimedia-amplifiers/ncs20074dtbr2g/33049476.html
NCS20081SQ3T2G | ON Semiconductor | 25: 0.3491 100: 0.3035 250: 0.2816 500: 0.2685 1,000: 0.2576 | onsemi Op Amp, Single Channel, SC-70 Package, Single Supply, SMD, 5-Pin |  |  |  | General Purpose |  |  |  | NCS20081 | 1 pA | 15 mA | 48µA |  |  |  | 1.2 MHz | [6 empty] | 1 (Unlimited) |  | Surface Mount |  | 1 |  |  |  | -40°C ~ 125°C |  | Rail-to-Rail |  | 5-TSSOP, SC-70-5, SOT-353 |  |  | 16723333 |  |  | - | 0.4V/µs |  |  | SC-88A (SC-70-5/SOT-353) |  |  | 500 µV | 5.5 V |  |  | 1.8 V | 2620 | https://www.unikeyic.com/media/datasheet/a5/4e/d8c1/a5/85aaa625fab5b8ce6e5f613462af7784.pdf | https://www.unikeyic.com/products/multimedia-amplifiers/ncs20081sq3t2g/33412246.html
NCS20091SN2T1G | ON Semiconductor | 1,000: 0.1848 5,000: 0.1834 | Op Amp 0.04% Rail-to-Rail 5.5V General Purpose TSOP-5 SMD Adhesive Mount |  |  |  | General Purpose |  |  |  | NCS20091 | 1 pA | 8.5 mA | 23µA |  |  |  | 350 kHz | [6 empty] | 1 (Unlimited) |  | Surface Mount |  | 1 |  |  |  | -40°C ~ 125°C |  | Rail-to-Rail |  | SOT-23-5 Thin, TSOT-23-5 |  |  | 16723524 |  |  | - | 0.15V/µs |  |  | 5-TSOP |  |  | 500 µV | 5.5 V |  |  | 1.8 V | 45556 | https://www.unikeyic.com/media/datasheet/46/ec/8621/46/8167e6317001ab048bb550183c1b50c4.pdf | https://www.unikeyic.com/products/multimedia-amplifiers/ncs20091sn2t1g/33082334.html
NCS20091SQ3T2G | ON Semiconductor | 25: 0.3232 100: 0.2795 250: 0.253 500: 0.2365 1,000: 0.2225 3,000: 0.1987 6,000: 0.1976 | 0.04% Rail-to-Rail 5.5V General Purpose SMD, Adhesive Mount |  |  |  | General Purpose |  |  |  | NCS20091 | 1 pA | 8.5 mA | 23µA |  |  |  | 350 kHz | [6 empty] | 1 (Unlimited) |  | Surface Mount |  | 1 |  |  |  | -40°C ~ 125°C |  | Rail-to-Rail |  | 5-TSSOP, SC-70-5, SOT-353 | [5 empty] | - | 0.15V/µs |  |  | SC-88A (SC-70-5/SOT-353) |  |  | 500 µV | 5.5 V |  |  | 1.8 V | 551 | https://www.unikeyic.com/media/datasheet/46/ec/8621/46/8167e6317001ab048bb550183c1b50c4.pdf | https://www.unikeyic.com/products/multimedia-amplifiers/ncs20091sq3t2g/33360874.html
NCS20092DMR2G | ON Semiconductor | 1,000: 0.2754 10,000: 0.248 100,000: 0.2307 | Op Amp, Rail-to-Rail, 5.5V, General Purpose, MSOP-8, SMD, Adhesive Mount, 3mm × 3mm × 950μm |  |  |  | General Purpose |  |  |  | NCS20092 | 1 pA | 8.5 mA | 23µA (x2 Channels) |  |  |  | 350 kHz | [6 empty] | 1 (Unlimited) |  | Surface Mount |  | 2 |  |  |  | -40°C ~ 125°C |  | Rail-to-Rail |  | 8-TSSOP, 8-MSOP (0.118", 3.00mm Width) |  |  | 5817261 |  |  | - | 0.15V/µs |  |  | 8-MSOP |  |  | 500 µV | 5.5 V |  |  | 1.8 V | 3569 | https://www.unikeyic.com/media/datasheet/46/ec/8621/46/8167e6317001ab048bb550183c1b50c4.pdf | https://www.unikeyic.com/products/multimedia-amplifiers/ncs20092dmr2g/33482670.html
NCS20092DTBR2G | ON Semiconductor | 1,000: 0.353 5,000: 0.3503 | 0.04% Rail-to-Rail 1.8V 5.5V General Purpose TSSOP-8 SMD, Adhesive Mount 950μm H |  |  |  | General Purpose |  |  |  | NCS20092 | 1 pA | 8.5 mA | 23µA (x2 Channels) |  |  |  | 350 kHz | [6 empty] | 1 (Unlimited) |  | Surface Mount |  | 2 |  |  |  | -40°C ~ 125°C |  | Rail-to-Rail |  | 8-TSSOP (0.173", 4.40mm Width) |  |  | 13511592 |  |  | - | 0.15V/µs |  |  | 8-TSSOP |  |  | 500 µV | 5.5 V |  |  | 1.8 V | 25578 | https://www.unikeyic.com/media/datasheet/ca/07/85be/ca/f8411ad23dbbc992d8a7248ba0f12b4e.pdf | https://www.unikeyic.com/products/multimedia-amplifiers/ncs20092dtbr2g/33379199.html
NCS21911SN2T1G | ON Semiconductor | 1: 1.3405 10: 1.2542 30: 0.992 100: 0.9747 500: 0.9212 1,000: 0.8626 | onsemi Op Amp, Single Channel, TSOP Package, Single Supply, SMD, 5-Pin |  |  |  | Zero-Drift |  |  |  | NCS21911 | 100 pA | 18 mA | 475µA |  |  |  | 2 MHz | [6 empty] | 1 (Unlimited) |  | Surface Mount |  | 1 |  |  |  | -40°C ~ 125°C (TA) |  | Rail-to-Rail |  | SOT-23-5 Thin, TSOT-23-5 |  |  | 10321450 |  |  | - | 1.6V/µs |  |  | 5-TSOP |  |  | 1 µV | 36 V |  |  | 4 V |  | https://www.unikeyic.com/media/datasheet/bc/79/1404/bc/6e28637a5aa3fbbe49d213a64495295b.pdf | https://www.unikeyic.com/products/multimedia-amplifiers/ncs21911sn2t1g/33011081.html
NCS2211DR2G | ON Semiconductor | 1: 0.4479 10: 0.3629 30: 0.3188 100: 0.2756 500: 0.2422 1,000: 0.2297 | onsemi audio amplifier, SOICencapsulation, type:audio frequency, 8Pin, 1Wmax_power | [7 empty] | NCS2211 |  |  |  |  | Shutdown | [6 empty] | 1.5W x 1 @ 4Ohm |  | 1 (Unlimited) |  | Surface Mount | [5 empty] | -40°C ~ 85°C (TA) |  | 1-Channel (Mono) |  | 8-SOIC (0.154", 3.90mm Width) |  |  | 13490312 |  |  | - |  |  |  | 8-SOIC |  |  |  |  | 2.7V ~ 5.5V |  |  |  | https://www.unikeyic.com/media/datasheet/85/4b/f521/854bf5219301106d8f1bfdb9291a598d.pdf | https://www.unikeyic.com/products/multimedia-amplifiers/ncs2211dr2g/33513056.html
NCS2553DG | ON Semiconductor | 1,000: 0.21 10,000: 0.1891 100,000: 0.1758 | Differential 5.25V 9MHz SOIC-8 SMD mount 5mm*4mm*1.5mm |  | 9 MHz |  |  |  | Filter |  | NCS2553 |  | 50 mA | 23 mA | [10 empty] | 1 (Unlimited) |  | Surface Mount |  | 3 | [5 empty] | - |  | 8-SOIC (0.154", 3.90mm Width) | Tube |  | 1853515 |  |  | - | - |  |  | 8-SOIC | [5 empty] | 4.75V ~ 5.25V |  | 24687 | https://www.unikeyic.com/media/datasheet/b2/c5/5715/b2c5571556307250563a7e417ac294cc.pdf | https://www.unikeyic.com/products/multimedia-amplifiers/ncs2553dg/33556146.html
NCS2553DR2G | ON Semiconductor | 1,000: 0.1717 5,000: 0.1704 | ±0.4% 5.25V 9MHz SOIC-8 SMD, Adhesive Mount 5mm × 4mm × 1.5mm |  | 9 MHz |  |  |  | Filter |  | NCS2553 |  | 50 mA | 23 mA | [10 empty] | 1 (Unlimited) |  | Surface Mount |  | 3 | [5 empty] | - |  | 8-SOIC (0.154", 3.90mm Width) | Tape & Reel (TR) |  | 1853516 |  |  | - | - |  |  | 8-SOIC | [5 empty] | 4.75V ~ 5.25V |  | 610696 | https://www.unikeyic.com/media/datasheet/35/a1/5900/35a159008ec56e47c98b1a5869de9398.pdf | https://www.unikeyic.com/products/multimedia-amplifiers/ncs2553dr2g/33098193.html
NCS2554DTBR2G | ON Semiconductor | 1,000: 0.3196 5,000: 0.3171 | 8MHz TSSOP-14 SMD, Adhesive Mount, 1.05mm H |  | 8 MHz |  |  |  | Reconstruction Filter |  | NCS2554 |  | 40 mA | 40 mA | [10 empty] | 1 (Unlimited) |  | Surface Mount |  | 4 | [5 empty] | - |  | 14-TSSOP (0.173", 4.40mm Width) | Tape & Reel (TR) |  | 2305623 |  |  | - | - |  |  | 14-TSSOP | [5 empty] | 4.7V ~ 5.3V |  | 10496 | https://www.unikeyic.com/media/datasheet/f2/50/905f/f250905f56b914cefcd80995feeb90de.pdf | https://www.unikeyic.com/products/multimedia-amplifiers/ncs2554dtbr2g/33433505.html
NCS2563DG | ON Semiconductor | 1,000: 0.4651 5,000: 0.4615 | 5.25V 33MHz SOIC-8 SMD mount 5mm*4mm*1.5mm |  | 33 MHz |  |  |  | Filter |  | NCS2563 |  | 50 mA | 22 mA | [10 empty] | 1 (Unlimited) |  | Surface Mount |  | 3 | [5 empty] | - |  | 8-SOIC (0.154", 3.90mm Width) | Tube |  | 15861487 |  |  | - | - |  |  | 8-SOIC | [5 empty] | 4.75V ~ 5.25V |  | 60995 | https://www.unikeyic.com/media/datasheet/fd/ee/cd87/fdeecd87c8de31e4864df9c4c3649785.pdf | https://www.unikeyic.com/products/multimedia-amplifiers/ncs2563dg/33080713.html
NCS2563DR2G | ON Semiconductor | 1,000: 0.4651 5,000: 0.4615 | ±1.2% 4.75V-5.25V 33MHz SOIC-8 SMD, Adhesive Mount 5mm × 4mm × 1.5mm |  | 33 MHz |  |  |  | Filter |  | NCS2563 |  | 50 mA | 22 mA | [10 empty] | 1 (Unlimited) |  | Surface Mount |  | 3 | [5 empty] | - |  | 8-SOIC (0.154", 3.90mm Width) |  |  | 1853519 |  |  | - | - |  |  | 8-SOIC | [5 empty] | 4.75V ~ 5.25V |  | 717306 | https://www.unikeyic.com/media/datasheet/fd/ee/cd87/fdeecd87c8de31e4864df9c4c3649785.pdf | https://www.unikeyic.com/products/multimedia-amplifiers/ncs2563dr2g/33496479.html
NCV20034DR2G | ON Semiconductor | 500: 0.6922 1,000: 0.6818 5,000: 0.6766 | 0.01% Rail-to-Rail 5.5V General Purpose Op Amp, SOIC-14, SMD, Adhesive Mount, 1.5mm H |  |  |  | General Purpose |  |  |  | NCV20034 | 1 pA | 96 mA | 275µA (x4 Channels) |  |  |  | 7 MHz | [6 empty] | 1 (Unlimited) |  | Surface Mount |  | 4 |  |  |  | -40°C ~ 125°C |  | Rail-to-Rail |  | 14-SOIC (0.154", 3.90mm Width) |  |  | 13463741 |  |  | - | 8V/µs |  |  | 14-SOIC |  |  | 500 µV | 5.5 V |  |  | 1.7 V | 3536 | https://www.unikeyic.com/media/datasheet/d2/24/655b/d2/875530cbc65438b7cb81b3ac682069a6.pdf | https://www.unikeyic.com/products/multimedia-amplifiers/ncv20034dr2g/33521913.html
NCV20061SN2T1G | ON Semiconductor | 3,000: 0.471 6,000: 0.4555 9,000: 0.4401 | Op Amp, Rail-to-Rail, 1.8V-5.5V, 3MHz, TSOP-5, SMD |  |  |  | General Purpose |  |  |  | NCV20061 | 1 pA | 19 mA | 140µA |  |  |  | 3 MHz | [6 empty] | 1 (Unlimited) |  | Surface Mount |  | 1 |  |  |  | -40°C ~ 125°C |  | Rail-to-Rail |  | SOT-23-5 Thin, TSOT-23-5 | [5 empty] | Automotive, AEC-Q100 | 1.2V/µs |  |  | 5-TSOP |  |  | 500 µV | 5.5 V |  |  | 1.8 V | 3000 | https://www.unikeyic.com/media/datasheet/e6/e9/4c86/e6/4bca3d4948d0366d9c68c71dc400a3b0.pdf | https://www.unikeyic.com/products/multimedia-amplifiers/ncv20061sn2t1g/33016667.html
NCV20062DR2G | ON Semiconductor | 2,500: 0.4559 5,000: 0.4445 | 0.005% Rail-to-Rail Op Amp, 1.8V-5.5V, 3MHz, General Purpose, SOIC-8, SMD, Adhesive Mount, 1.5mm H |  |  |  | General Purpose |  |  |  | NCV20062 | 1 pA | 19 mA | 140µA (x2 Channels) |  |  |  | 3 MHz | [6 empty] | 1 (Unlimited) |  | Surface Mount |  | 2 |  |  |  | -40°C ~ 125°C (TA) |  | Rail-to-Rail |  | 8-SOIC (0.154", 3.90mm Width) |  |  | 5816997 |  |  | - | 1.2V/µs |  |  | 8-SOIC |  |  | 500 µV | 5.5 V |  |  | 1.8 V | 2500 | https://www.unikeyic.com/media/datasheet/96/36/9b12/96/2121a5c63922b4576e0528e9c6ca7040.pdf | https://www.unikeyic.com/products/multimedia-amplifiers/ncv20062dr2g/33412190.html
NCV20071SN2T1G | ON Semiconductor | 1: 0.5959 100: 0.4986 750: 0.461 1,500: 0.4388 3,000: 0.4201 18,000: 0.4183 39,000: 0.4149 | onsemi Op Amp, Single Channel, TSOP Package, Single Supply, SMD, 5-Pin |  |  |  | General Purpose |  |  |  | NCV20071 | 2 nA | 65 mA | 465µA |  |  |  | 3.2 MHz | [6 empty] | 1 (Unlimited) |  | Surface Mount |  | 1 |  |  |  | -40°C ~ 125°C |  | Rail-to-Rail |  | SOT-23-5 Thin, TSOT-23-5 |  |  | 7556486 |  |  | Automotive, AEC-Q100 | 2.4V/µs |  |  | 5-TSOP |  |  | 1.3 mV | 36 V |  |  | 2.7 V |  | https://www.unikeyic.com/media/datasheet/43/6a/b725/43/dedbb417795e07ad15e4dd91f1151098.pdf | https://www.unikeyic.com/products/multimedia-amplifiers/ncv20071sn2t1g/33043648.html
NCV20072DMR2G | ON Semiconductor | 1: 1.2789 100: 1.1116 1,000: 1.0109 2,000: 0.9733 4,000: 0.9391 24,000: 0.934 52,000: 0.9238 | Op Amp, 0.001% Offset, Rail-to-Rail, 2.7V-36V, General Purpose, MSOP-8, SMD, Adhesive Mount, 3mm × 3mm × 950μm |  |  |  | General Purpose |  |  |  | NCV20072 | 5 pA | 65 mA | 420µA (x2 Channels) |  |  |  | 3.2 MHz | [6 empty] | 1 (Unlimited) |  | Surface Mount |  | 2 |  |  |  | -40°C ~ 125°C |  | Rail-to-Rail |  | 8-TSSOP, 8-MSOP (0.118", 3.00mm Width) |  |  | 8539436 |  |  | Automotive, AEC-Q100 | 2.4V/µs |  |  | 8-MSOP |  |  | 1.3 mV | 36 V |  |  | 2.7 V |  | https://www.unikeyic.com/media/datasheet/a5/6e/e238/a5/5cbe00a98133c773b3663b18a553080c.pdf | https://www.unikeyic.com/products/multimedia-amplifiers/ncv20072dmr2g/33522992.html
NCV20072DR2G | ON Semiconductor | 1: 0.4039 10: 0.3273 30: 0.2875 100: 0.2486 500: 0.2184 1,000: 0.2071 | 0.001% Rail to Rail 2.7V 36V 3MHz General Purpose SOIC-8 SMD mount，glue mount 1.75mm(height) |  |  |  | General Purpose |  |  |  | NCV20072 | 5 pA | 65 mA | 420µA (x2 Channels) |  |  |  | 3.2 MHz | [6 empty] | 1 (Unlimited) |  | Surface Mount |  | 2 |  |  |  | -40°C ~ 125°C |  | Rail-to-Rail |  | 8-SOIC (0.154", 3.90mm Width) |  |  | 9088900 |  |  | - | 2.4V/µs |  |  | 8-SOIC |  |  | 1.3 mV | 36 V |  |  | 2.7 V |  | https://www.unikeyic.com/media/datasheet/a9/fe/ed96/a9/9fadfca611138e1288bcf30e7af9b119.pdf | https://www.unikeyic.com/products/multimedia-amplifiers/ncv20072dr2g/33134476.html
NCV20074DR2G | ON Semiconductor | 1: 0.3712 10: 0.3267 30: 0.297 500: 0.2762 1,000: 0.2598 | 0.001% Rail to Rail 2.7V 36V 3MHz General Purpose SOIC-14 SMD mount，glue mount 1.75mm(height) |  |  |  | General Purpose |  |  |  | NCV20074 | 5 pA | 65 mA | 420µA (x4 Channels) |  |  |  | 3.2 MHz | [6 empty] | 1 (Unlimited) |  | Surface Mount |  | 4 |  |  |  | -40°C ~ 125°C |  | Rail-to-Rail |  | 14-SOIC (0.154", 3.90mm Width) |  |  | 8538643 |  |  | - | 2.4V/µs |  |  | 14-SOIC |  |  | 1.3 mV | 36 V |  |  | 2.7 V |  | https://www.unikeyic.com/media/datasheet/a9/fe/ed96/a9/9fadfca611138e1288bcf30e7af9b119.pdf | https://www.unikeyic.com/products/multimedia-amplifiers/ncv20074dr2g/33064241.html
NCV20082DTBR2G | ON Semiconductor | 1,000: 0.353 5,000: 0.3503 | 0.005% Rail to Rail 1.8V 5.5V General Purpose TSSOP-8 SMD, Adhesive Mount 950μm H |  |  |  | General Purpose |  |  |  | NCV20082 | 1 pA | 15 mA | 48µA (x2 Channels) |  |  |  | 1.2 MHz | [6 empty] | 1 (Unlimited) |  | Surface Mount |  | 2 |  |  |  | -40°C ~ 125°C (TA) |  | Rail-to-Rail |  | 8-TSSOP (0.173", 4.40mm Width) | [5 empty] | - | 0.4V/µs |  |  | 8-TSSOP |  |  | 500 µV | 5.5 V |  |  | 1.8 V | 9244 | https://www.unikeyic.com/media/datasheet/6f/d1/156b/6fd1156bb528bc320939c33bf7e2d5ac.pdf | https://www.unikeyic.com/products/multimedia-amplifiers/ncv20082dtbr2g/33082176.html
NCV20091SN3T1G | ON Semiconductor | 100: 0.4644 500: 0.4567 1,000: 0.4451 2,500: 0.4373 5,000: 0.4296 | onsemi Low Power Op Amp, Single Channel, TSOP, Single Supply, SMD, 5-Pin |  |  |  | General Purpose |  |  |  | NCV20091 | 1 pA | 8.5 mA | 23µA |  |  |  | 350 kHz | [6 empty] | 1 (Unlimited) |  | Surface Mount |  | 1 |  |  |  | -40°C ~ 125°C |  | Rail-to-Rail |  | SOT-23-5 Thin, TSOT-23-5 |  |  | 10670128 |  |  | Automotive, AEC-Q100 | 0.15V/µs |  |  | 5-TSOP |  |  | 500 µV | 5.5 V |  |  | 1.8 V | 2803 | https://www.unikeyic.com/media/datasheet/a9/a2/2e12/a9/7687b873ef3d95c4ddfa8c9425d929da.pdf | https://www.unikeyic.com/products/multimedia-amplifiers/ncv20091sn3t1g/33376364.html
NCV20091SQ3T2G | ON Semiconductor | 100: 0.366 | 0.04% Rail-to-Rail 5.5V General Purpose SC-70-5 SMD, Adhesive Mount, 2.2mm L |  |  |  | General Purpose |  |  |  | NCV20091 | 1 pA | 8.5 mA | 23µA |  |  |  | 350 kHz | [6 empty] | 1 (Unlimited) |  | Surface Mount |  | 1 |  |  |  | -40°C ~ 125°C |  | Rail-to-Rail |  | 5-TSSOP, SC-70-5, SOT-353 |  |  | 7556539 |  |  | Automotive, AEC-Q100 | 0.15V/µs |  |  | SC-88A (SC-70-5/SOT-353) |  |  | 500 µV | 5.5 V |  |  | 1.8 V | 2275 | https://www.unikeyic.com/media/datasheet/7d/a8/0831/7d/73f706c4ebce2472b4daeb7253169216.pdf | https://www.unikeyic.com/products/multimedia-amplifiers/ncv20091sq3t2g/33474930.html
NCV20092DMR2G | ON Semiconductor | 4,000: 0.3317 8,000: 0.3239 | 0.04% Rail-to-Rail 5.5V General Purpose Op Amp, MSOP-8, SMD, Adhesive Mount, 3mm × 3mm × 950μm |  |  |  | General Purpose |  |  |  | NCV20092 | 1 pA | 8.5 mA | 23µA (x2 Channels) |  |  |  | 350 kHz | [6 empty] | 1 (Unlimited) |  | Surface Mount |  | 2 |  |  |  | -40°C ~ 125°C |  | Rail-to-Rail |  | 8-TSSOP, 8-MSOP (0.118", 3.00mm Width) |  |  | 5817264 |  |  | - | 0.17V/µs |  |  | 8-MSOP |  |  | 500 µV | 5.5 V |  |  | 1.8 V | 14404 | https://www.unikeyic.com/media/datasheet/68/c9/ca30/68/63ad8b196ddd19cbe7994267d726a75d.pdf | https://www.unikeyic.com/products/multimedia-amplifiers/ncv20092dmr2g/33133372.html
NCV2211DR2G | ON Semiconductor | 2,500: 0.3881 5,000: 0.3781 | 0.2%@1W@8Ω, 0.1%@0.25W@8Ω 1-Ch Mono 2.7V 1*1@8Ω 5.5V Class AB SOIC-8 SMD, Adhesive Mount 1.5mm H | [7 empty] | NCV2211 |  |  |  |  | Shutdown | [6 empty] | 1W x 1 @ 8Ohm |  | 1 (Unlimited) |  | Surface Mount | [5 empty] | -40°C ~ 85°C (TA) |  | 1-Channel (Mono) |  | 8-SOIC (0.154", 3.90mm Width) |  |  | 16723456 |  |  | - |  |  |  | 8-SOIC |  |  |  |  | 2.7V ~ 5.5V |  |  | 4830 | https://www.unikeyic.com/media/datasheet/13/28/8613/13/685b3f27e5a7fdb787e5ff957d5e5d63.pdf | https://www.unikeyic.com/products/multimedia-amplifiers/ncv2211dr2g/33400534.html
NE592D8G | ON Semiconductor | 1,000: 0.3828 5,000: 0.3799 | Differential Driver Receiver SOIC-8 SMD 1.5mm H | [5 empty] | General Purpose |  | NE592 |  | 10 mA | 18 mA | [10 empty] | 1 (Unlimited) |  | Surface Mount |  | 1 | [5 empty] | Differential |  | 8-SOIC (0.154", 3.90mm Width) | Tube |  | 1484351 |  |  | - | - |  |  | 8-SOIC | [5 empty] | ±3V ~ 8V |  | 30862 | https://www.unikeyic.com/media/datasheet/c4/4e/91bf/c44e91bf9f035102863d1d261b77edac.pdf | https://www.unikeyic.com/products/multimedia-amplifiers/ne592d8g/33128219.html
NE592D8R2G | ON Semiconductor | 1: 0.5225 100: 0.4354 1,250: 0.3961 2,500: 0.3774 37,500: 0.3757 50,000: 0.3722 | onsemi Video Amplifier IC, Dual Supply, 8-Pin, SOIC, SMD | [5 empty] | General Purpose |  | NE592 |  | 10 mA | 18 mA | [10 empty] | 1 (Unlimited) |  | Surface Mount |  | 1 | [5 empty] | Differential |  | 8-SOIC (0.154", 3.90mm Width) |  |  | 3488154 |  |  | - | - |  |  | 8-SOIC | [5 empty] | ±3V ~ 8V |  |  | https://www.unikeyic.com/media/datasheet/c4/4e/91bf/c44e91bf9f035102863d1d261b77edac.pdf | https://www.unikeyic.com/products/multimedia-amplifiers/ne592d8r2g/33502918.html
NE592N14G | ON Semiconductor | 1,000: 0.4794 5,000: 0.4757 | Differential PDIP-14 TH 3.68mm H | [5 empty] | General Purpose |  | NE592 |  | 10 mA | 18 mA | [10 empty] | 1 (Unlimited) |  | Through Hole |  | 1 | [5 empty] | Differential |  | 14-DIP (0.300", 7.62mm) | Tube |  | 1484355 |  |  | - | - |  |  | 14-PDIP | [5 empty] | ±3V ~ 8V |  | 2505 | https://www.unikeyic.com/media/datasheet/b8/d7/f882/b8/bd60526caec49059df19621db766df62.pdf | https://www.unikeyic.com/products/multimedia-amplifiers/ne592n14g/33110939.html
NJM2113E | Nisshinbo Micro Devices | 100: 0.8497 200: 0.8327 400: 0.816 | Audio Amplifier EMP Package Audio Type 8-Pin 0.25W Max Pwr | - |  | Class-AB |  | Industrial |  | - | [9 empty] | 5mm*3.9mm*1.5mm | - | 250mW |  | - |  | SMD mount |  |  |  | -20℃~75℃ |  |  |  | 1-Channel Mono |  | SOIC | [11 empty] | 0.6%@ 32Ω @ 200mW, 0.5%@ 32Ω @ 125mW | [6 empty] | 1300 | https://www.unikeyic.com/media/about_us/Unikey_ISO_9001_Certification.pdf | https://www.unikeyic.com/products/multimedia-amplifiers/njm2113e/33080596.html
NJM2149R-TE1 | Nisshinbo Micro Devices | 500: 0.6665 1,000: 0.6544 | Nisshinbo Micro Devices Audio Amp, VSP Package, Audio Type, 8-Pin, 0.25W Max | - |  | Audio |  | Industrial |  | - | [9 empty] | 2.9mm*2.8mm*1.1mm | - | 250mW |  | - |  | SMD mount |  |  |  | -40℃~85℃ |  |  |  | 1Channel Mono | [13 empty] | - | [6 empty] | 1965 | https://www.unikeyic.com/media/about_us/Unikey_ISO_9001_Certification.pdf | https://www.unikeyic.com/products/multimedia-amplifiers/njm2149r-te1/31718959.html
NJM2267M | New Japan Radio | 1,000: 0.3445 5,000: 0.3097 10,000: 0.2761 | Video Amp Dual 9V 8-Pin DMP | - |  | - |  | Industrial |  | - |  |  |  |  | NJM2267M New Japan Radio |  |  |  |  | 5mm*5mm*1.6mm | - | - |  | - |  | SMD mount |  |  |  | -40℃~85℃ |  |  |  | - |  | SOP |  |  | On sale |  | Compliant | Tube | [5 empty] | - | [6 empty] | 2000 | https://www.unikeyic.com/media/datasheet/ec/2a/d57d/ec/67bde6622be58803656dabc2b6f149b3.pdf | https://www.unikeyic.com/products/multimedia-amplifiers/njm2267m/33414880.html
NJM2561F1-TE1 | Nisshinbo Micro Devices | 25: 0.9775 100: 0.8261 250: 0.7603 500: 0.729 1,000: 0.6966 3,000: 0.6772 6,000: 0.6653 | Nisshinbo Micro Devices Video Amplifier Single Supply 6-Pin SOT-23-6-1 | - |  | - |  | Industrial |  | - | [10 empty] | 5.5V | - |  | - |  | SMD mount |  |  |  | -40℃~85℃ |  |  |  | - | [7 empty] | bulk | [5 empty] | - | [6 empty] | 10240 | https://www.unikeyic.com/media/about_us/Unikey_ISO_9001_Certification.pdf | https://www.unikeyic.com/products/multimedia-amplifiers/njm2561f1-te1/28892468.html
NJM2574RB1-TE1 | Nisshinbo Micro Devices | 2,000: 0.5988 4,000: 0.5868 6,000: 0.575 | Nisshinbo Micro Devices Video Amplifier, Single power supply, 8Pin, MSOP8encapsulation | [5 empty] | General Purpose |  | NJM2574 |  |  | 9 mA | [10 empty] | 1 (Unlimited) |  | Surface Mount |  | 1 | [5 empty] | - |  | 8-VSSOP, 8-MSOP (0.110", 2.80mm Width) | [5 empty] | - | - |  |  | 8-TVSP | [5 empty] | 2.8V ~ 5.5V |  | 3925 | https://www.unikeyic.com/media/datasheet/90/b9/7396/90b9739673e90afbbeec5df2e8f4ea16.pdf | https://www.unikeyic.com/products/multimedia-amplifiers/njm2574rb1-te1/682367577.html
NJM2762RB2-TE2 | New Japan Radio | 10+: 0.2957 500+: 0.2838 1,000+: 0.2791 | 2-Ch Audio Amp/Limiter Tvsp10 | [51 empty] | 2145 | https://www.unikeyic.com/media/datasheet/cf/4c/66a5/cf4c66a5cf5f843703f03e6957e13f9a.pdf | https://www.unikeyic.com/products/multimedia-amplifiers/njm2762rb2-te2/33412280.html
NJM2783V-TE1 | Nisshinbo Micro Devices | 2,000: 0.2546 4,000: 0.2404 6,000: 0.2342 | Nisshinbo Micro Devices Audio Amplifier, SSOP, 14-Pin | [7 empty] | NJM2783 |  |  |  |  | Auto Level Control | [6 empty] | - |  | 2 (1 Year) |  | Surface Mount | [5 empty] | -40°C ~ 85°C (TA) |  | 1-Channel (Mono) |  | 14-LSSOP (0.173", 4.40mm Width) | Tape & Reel (TR) |  | 2442988 |  |  | - |  |  |  | 14-SSOP |  |  |  |  | 2.7V ~ 13V |  |  | 34000 | https://www.unikeyic.com/media/pdf/HTMLDatasheet/nisshinbo-micro-devices/76/49/4917/njm2783v-te1/2025/11/njm2783.pdf | https://www.unikeyic.com/products/multimedia-amplifiers/njm2783v-te1/238148279.html
NJM4580DD | Nisshinbo Micro Devices | 2,000: 0.2628 4,000: 0.2481 6,000: 0.2418 | Op Amp Dual GP ±18V 8-Pin PDIP | - |  | - |  |  |  | - |  |  |  |  | NJM4580DD Nisshinbo Micro Devices | [5 empty] | - | - |  | - | [9 empty] | - |  | PDIP |  |  |  |  | Compliant | bulk | [5 empty] | - | [6 empty] | 24000 | https://www.unikeyic.com/media/datasheet/65/8d/608b/65/3892b6ceea7886018e93c3f429206152.pdf | https://www.unikeyic.com/products/multimedia-amplifiers/njm4580dd/8585343.html
NJM4580E-TE1 | Nisshinbo Micro Devices | 1: 0.1833 10: 0.1582 30: 0.1204 100: 0.1118 300: 0.1092 500: 0.1059 | Nisshinbo Micro Devices audio amplifier, SOPencapsulation, type:audio frequency, 8Pin, 300mWmax_power | - |  | Audio |  | Industrial |  | - | [10 empty] | 18V | 300mW |  | - |  | SMD mount |  |  |  | -40℃~85℃ |  |  |  | - | [7 empty] | bulk | [5 empty] | - | [7 empty] | https://www.unikeyic.com/media/about_us/Unikey_ISO_9001_Certification.pdf | https://www.unikeyic.com/products/multimedia-amplifiers/njm4580e-te1/7841423.html
NJM4580M-TE1 | Nisshinbo Micro Devices | 1: 0.1569 10: 0.1355 30: 0.1031 100: 0.0958 300: 0.0935 2,000: 0.0907 | Nisshinbo Micro Devices audio amplifier, DMPencapsulation, type:audio frequency, 8Pin, 300mWmax_power | 15MHz |  | Audio |  | Industrial |  | 2KΩ |  |  |  |  | NJM4580M-TE1 Nisshinbo Micro Devices | [5 empty] | 18V | 300mW |  | - |  | SMD mount |  |  |  | -40℃~85℃ |  |  |  | Voltage |  | DMP-8 |  |  |  |  | Compliant | bulk | [5 empty] | 0.0005% | [7 empty] | https://www.unikeyic.com/media/datasheet/65/8d/608b/65/3892b6ceea7886018e93c3f429206152.pdf | https://www.unikeyic.com/products/multimedia-amplifiers/njm4580m-te1/11694422.html
NJM4580V-TE1 | Nisshinbo Micro Devices | 1+: 0.1659 10+: 0.1432 30+: 0.109 100+: 0.1012 300+: 0.0988 500+: 0.0959 | Nisshinbo Micro Devices Audio Op Amp, Dual Channel, DMP Package, Dual Supply, SMD, 8-Pin | [51 empty] | 5864 |  | https://www.unikeyic.com/products/multimedia-amplifiers/njm4580v-te1/30964648.html
NJM4580V-TE2 | Nisshinbo Micro Devices | 1+: 0.1251 50+: 0.0963 2,000+: 0.0888 40,000+: 0.0882 60,000+: 0.0875 | Audio SSOP-8, SMD, Adhesive Mount | [51 empty] | 204 |  | https://www.unikeyic.com/products/multimedia-amplifiers/njm4580v-te2/33101052.html
NJM4585M-TE1 | Nisshinbo Micro Devices | 25: 0.5727 100: 0.4774 250: 0.4363 500: 0.4169 1,000: 0.4007 2,000: 0.3737 4,000: 0.365 | Nisshinbo Micro Devices Audio Amp, DMP Package, Audio, 8-Pin, 600mW Max | - |  | Audio |  | Automotive |  | - | [10 empty] | - | 600mW |  | - |  | SMD mount |  |  |  | -40℃~125℃ |  |  |  | - | [13 empty] | - | [6 empty] | 1906 | https://www.unikeyic.com/media/about_us/Unikey_ISO_9001_Certification.pdf | https://www.unikeyic.com/products/multimedia-amplifiers/njm4585m-te1/32905776.html
NJU7084R-TE1 | Nisshinbo Micro Devices | 1: 0.5818 100: 0.485 1,000: 0.4412 2,000: 0.4216 | Nisshinbo Micro Devices Audio Amp, VSP Package, Audio Type, 8-Pin, 1W Max | - |  | Audio |  | Industrial |  | - | [9 empty] | 2.9mm*2.8mm*1.1mm | - | 1W |  | - |  | SMD mount |  |  |  | -40℃~85℃ |  |  |  | 1Channel Mono | [7 empty] | bulk | [5 empty] | - | [7 empty] | https://www.unikeyic.com/media/about_us/Unikey_ISO_9001_Certification.pdf | https://www.unikeyic.com/products/multimedia-amplifiers/nju7084r-te1/24140643.html
NJU7089R-TE2 | Nisshinbo Micro Devices | 2,000: 0.7859 4,000: 0.7669 6,000: 0.7575 10,000: 0.747 14,000: 0.7408 | Nisshinbo Micro Devices Audio Power Amplifier Op Amp, VSP8 Package, Single Supply, SMD, 8-Pin | [7 empty] | NJU7089 |  |  |  |  | - | [6 empty] | 1.2W x 1 @ 8Ohm |  | 1 (Unlimited) |  | Surface Mount | [5 empty] | -40°C ~ 85°C |  | 1-Channel (Mono) |  | 8-LSSOP, 8-MSOP (0.110", 2.80mm Width) |  |  | 10672135 |  |  | - |  |  |  | 8-VSP |  |  |  |  | 1.8V ~ 5.5V |  |  | 3024 | https://www.unikeyic.com/media/pdf/HTMLDatasheet/nisshinbo-micro-devices/01/6b/49b2/nju7089r-te2/2025/11/nju7089.pdf | https://www.unikeyic.com/products/multimedia-amplifiers/nju7089r-te2/250101940.html
NJW1159V-TE1 | Nisshinbo Micro Devices | 10: 2.3805 25: 2.079 100: 1.836 250: 1.728 500: 1.6956 1,000: 1.4796 2,000: 1.4688 | Electronic Volume, 16-Pin SSOP, T/R | - |  | - |  |  |  | - | [10 empty] | - | - |  | - | [9 empty] | - |  | SSOP | [5 empty] | bulk | [5 empty] | - | [6 empty] | 1773 | https://www.unikeyic.com/media/about_us/Unikey_ISO_9001_Certification.pdf | https://www.unikeyic.com/products/multimedia-amplifiers/njw1159v-te1/23222993.html
NJW1192V-TE1 | Nisshinbo Micro Devices | 10+: 1.1826 100+: 1.1009 2,000+: 1.0587 | [52 empty] | 4000 |  | https://www.unikeyic.com/products/multimedia-amplifiers/njw1192v-te1/25660802.html
NJW1194V-TE1 | Nisshinbo Micro Devices | 10: 1.8888 100: 1.7481 2,000: 1.6734 | Channel Electronic Volume with Input Selector and Tone Control | - |  | - |  |  |  | - | [10 empty] | - | - |  | - | [9 empty] | - | [7 empty] | bulk | [5 empty] | - | [6 empty] | 1167 | https://www.unikeyic.com/media/about_us/Unikey_ISO_9001_Certification.pdf | https://www.unikeyic.com/products/multimedia-amplifiers/njw1194v-te1/28341822.html
NJW1351RB1-TE1 | Nisshinbo Micro Devices | 10: 1.2535 25: 1.1351 100: 0.9636 250: 0.8878 500: 0.8532 1,000: 0.8435 2,000: 0.77 4,000: 0.7603 | Video Amplifier, Single Supply, 8-Pin TVSP8 Package | - |  | - |  | Industrial |  | - | [10 empty] | 3.55V | - |  | - | [5 empty] | -40℃~85℃ |  |  |  | BiCMOS | [7 empty] | bulk | [5 empty] | - | [6 empty] | 1140 | https://www.unikeyic.com/media/about_us/Unikey_ISO_9001_Certification.pdf | https://www.unikeyic.com/products/multimedia-amplifiers/njw1351rb1-te1/27216793.html
NL-NAU8315 | NUVOTON | 1: 26.169 | 1-Channel (Mono) 3.2×1 @ 4Ω Class D |  |  |  | Class D | [15 empty] | 3.2W x 1 @ 4Ohm |  | 1 (Unlimited) | [9 empty] | 1-Channel (Mono) |  |  | Box |  | 13147656 |  |  | - |  |  | Board(s) |  |  | NAU8315 |  |  | 2.5V ~ 5.5V |  |  | 7 | https://www.unikeyic.com/media/datasheet/e4/2d/091e/e42d091ed940606eb55976e09fdfc774.pdf | https://www.unikeyic.com/products/multimedia-amplifiers/nl-nau8315/33455138.html
NL-NAU8318 | NUVOTON | 1: 42.6924 | EVAL BOARD FOR NAU8318 | - |  | - |  |  |  | - | [10 empty] | - | - |  | - | [9 empty] | - |  |  |  |  | On sale |  | Compliant | bulk | [5 empty] | - | [6 empty] | 9 | https://www.unikeyic.com/media/about_us/Unikey_ISO_9001_Certification.pdf | https://www.unikeyic.com/products/multimedia-amplifiers/nl-nau8318/693312678.html
NPCP215FA0YX | NUVOTON | 250: 2.4825 500: 2.4049 750: 2.3273 | 2-Channel Stereo Class D Audio Amp, 9V, 20W*2 @ 8Ω, 26.4V Max, QFN-48-EP | - |  | DClass Amplifier |  |  |  | - | [10 empty] | 26.4V | 20*2 @ 8Ω |  | 9V | [9 empty] | 2-Channel (Stereo) |  | QFN-48-EP |  |  |  |  | Compliant | [6 empty] | - | [6 empty] | 5000 | https://www.unikeyic.com/media/about_us/Unikey_ISO_9001_Certification.pdf | https://www.unikeyic.com/products/multimedia-amplifiers/npcp215fa0yx/33553571.html
NS4110B | Nsiway | 1+: 0.4163 10+: 0.3232 30+: 0.2794 100+: 0.2401 500+: 0.1921 1,000+: 0.1848 | Audio Amp 0.03% 6V 18*1 @ 4Ω 14V 4Ω Class D/Class AB ESOP-8 | [51 empty] | 2347 | https://www.unikeyic.com/media/datasheet/be/8f/7976/be8f7976a4c4cb972e940672843993bf.pdf | https://www.unikeyic.com/products/multimedia-amplifiers/ns4110b/33006019.html
NS4150B | Nsiway | 5: 0.1376 50: 0.1119 150: 0.0988 500: 0.088 3,000: 0.0659 6,000: 0.0634 | 0.1% Dkind 3V 3*1 @ 4Ω 5.25V 4Ω Class D MSOP-8 | - |  | Class D |  | Industrial |  | 4Ω |  |  |  |  | NS4150B Nsiway | [5 empty] | 5.25V | 3*1 @ 4Ω |  | 3V | [5 empty] | -40℃~85℃ |  |  |  | Dkind |  | MSOP-8 | [5 empty] | Tape and reel packaging | [5 empty] | 0.1% | [7 empty] | https://www.unikeyic.com/media/datasheet/50/d5/8d4c/50d58d4cb1fd50289d4e1c1b2466630f.pdf | https://www.unikeyic.com/products/multimedia-amplifiers/ns4150b/33035703.html
NS4150C | Nsiway | 5+: 0.1376 50+: 0.1111 150+: 0.0981 500+: 0.0884 3,000+: 0.0616 6,000+: 0.0577 | [52 empty] | 8355 |  | https://www.unikeyic.com/products/multimedia-amplifiers/ns4150c/10097707.html
NS4151D | Nsiway | 1: 0.0667 10: 0.0549 30: 0.0451 100: 0.0407 300: 0.0371 3,000: 0.0349 |  | - |  | - |  |  |  | - |  |  |  |  | NS4151D Nsiway | [5 empty] | - | - |  | - | [9 empty] | - |  | DFN-2 | [11 empty] | - | [7 empty] | https://www.unikeyic.com/media/datasheet/e8/3d/e872/e83de8727a07147ecfa8866c87c98b91.pdf | https://www.unikeyic.com/products/multimedia-amplifiers/ns4151d/683062258.html
NS4152S | Nsiway | 3,000: 0.0315 6,000: 0.031 9,000: 0.0303 | encapsulation：SOP-8 | - |  | - |  |  |  | - |  |  |  |  | NS4152S Nsiway | [5 empty] | - | - |  | - | [9 empty] | - |  | SOP-8 | [11 empty] | - | [6 empty] | 30000 | https://www.unikeyic.com/media/datasheet/e1/69/a661/e169a66120f1118cf7a980bd53bd7c74.pdf | https://www.unikeyic.com/products/multimedia-amplifiers/ns4152s/683856754.html
NS4158 | Nsiway | 5+: 0.2249 50+: 0.1804 150+: 0.1617 500+: 0.1387 3,000+: 0.1083 6,000+: 0.1022 | Digital Audio Amp 0.5% Mono 3V 5W 5.25V 2Ω SOP-8 SMD | [51 empty] | 1085 | https://www.unikeyic.com/media/datasheet/e0/00/55ba/e00055bab2ab9c8948522680ce45a424.pdf | https://www.unikeyic.com/products/multimedia-amplifiers/ns4158/682088488.html
NS4160 | Nsiway | 5: 0.225 50: 0.1808 150: 0.1624 500: 0.1393 3,000: 0.109 6,000: 0.1028 | 0.1% 3V 5*1 5.5V 2Ω Class D;Class AB SOP-8-EP | - |  | Class D; Class AB |  | Industrial |  | 2Ω |  |  |  |  | NS4160 Nsiway | [5 empty] | 5.5V | 5*1 |  | 3V | [5 empty] | -40℃~85℃ |  |  |  | - |  | SOP-8-EP | [5 empty] | Tube | [5 empty] | 0.1% | [7 empty] | https://www.unikeyic.com/media/datasheet/97/d7/a027/97d7a0274d3f7cc6432b825a61c90337.pdf | https://www.unikeyic.com/products/multimedia-amplifiers/ns4160/33368399.html
NS4165B | Nsiway | 5: 0.0759 50: 0.0608 150: 0.0532 500: 0.0475 3,000: 0.037 6,000: 0.0347 | 0.1% Mono 3V 5.4W 5.5V 2Ω，4Ω AB/DkindDual Module (partial) ESOP-8 | - |  | AB/DkindDual Module (partial) |  | Industrial |  | 2Ω, 4Ω |  |  |  |  | NS4165B Nsiway | [5 empty] | 5.5V | 5.4W |  | 3V | [5 empty] | -40℃~85℃ |  |  |  | Mono |  | ESOP-8 | [11 empty] | 0.1% | [7 empty] | https://www.unikeyic.com/media/datasheet/d2/ef/aaea/d2/aa2c1a0650c3fd1b6ce8ed3d6a126c58.pdf | https://www.unikeyic.com/products/multimedia-amplifiers/ns4165b/25415966.html
NS4168 | Nsiway | 1: 0.6622 10: 0.5392 30: 0.4778 100: 0.4179 500: 0.3582 1,000: 0.3391 |  | - |  | - |  |  |  | - | [10 empty] | - | - |  | - | [9 empty] | - |  | ESOP-8, SOP-8 | [11 empty] | - | [7 empty] | https://www.unikeyic.com/media/about_us/Unikey_ISO_9001_Certification.pdf | https://www.unikeyic.com/products/multimedia-amplifiers/ns4168/24281318.html
NS4890C | Nsiway | 5: 0.0763 50: 0.06 150: 0.0518 500: 0.0457 3,000: 0.0407 6,000: 0.0383 | 3V 1.56W 5.5V 8Ω ABClass Amplifier MSOP-8 | - |  | ABClass Amplifier |  | Industrial |  | 8Ω |  |  |  |  | NS4890C Nsiway | [5 empty] | 5.5V | 1.56W |  | 3V | [5 empty] | -40℃~85℃ |  |  |  | - |  | MSOP-8 | [11 empty] | - | [7 empty] | https://www.unikeyic.com/media/datasheet/76/a5/6435/76a5643598af9575f5aa9c8c2189b68c.pdf | https://www.unikeyic.com/products/multimedia-amplifiers/ns4890c/14033701.html
NSE4250-Q1STER | NOVOSENSE | 1+: 0.4513 | [52 empty] | 1988 |  | https://www.unikeyic.com/products/multimedia-amplifiers/nse4250-q1ster/35486809.html
NT-ISD8101 | NUVOTON | 1: 19.4305 | 1-Channel (Mono) 1.5*1 @ 8Ω Class AB |  |  |  | Class AB | [15 empty] | 1.5W x 1 @ 8Ohm | [11 empty] | 1-Channel (Mono) |  |  | Box |  |  |  |  | - |  |  | Board(s) |  |  | ISD8101 |  |  | 2.4V ~ 6.8V |  |  | 4 | https://www.unikeyic.com/media/pdf/Manuals/nuvoton/48/89/6fe4/nt-isd8101/2025/11/ISD-DEMO8101-UM.pdf | https://www.unikeyic.com/products/multimedia-amplifiers/nt-isd8101/33043496.html
OP275GP | Analog Devices | 1+: 9.997 50+: 8.502 100+: 7.501 500+: 6.994 1,000+: 6.5 | Audio Op Amp 0.006%@ 2000Ω PDIP-8 TH | [51 empty] | 102 |  | https://www.unikeyic.com/products/multimedia-amplifiers/op275gp/33434668.html
OPA134PA | Texas Instruments | 1: 7.9944 10: 5.8163 25: 5.3498 50: 5.1553 100: 5.0486 250: 4.8574 500: 4.7525 1,000: 4.6475 | Texas Instruments Audio Amplifier, PDIP Package, Op Amp Type, 8-Pin |  |  |  | Audio |  |  |  | OPA134 | 5 pA | 35 mA | 4mA |  |  |  | 8 MHz | [6 empty] | Not Applicable |  | Through Hole |  | 1 |  |  |  | -40°C ~ 85°C |  | - |  | 8-DIP (0.300", 7.62mm) | Tube |  | 254682 |  |  | SoundPlus™ | 20V/µs |  |  | 8-PDIP |  |  | 500 µV | 36 V |  |  | 5 V | 183 | https://www.unikeyic.com/media/datasheet/06/42/1c8f/06/10ceab8e849267485d28a2c47f0df629.pdf | https://www.unikeyic.com/products/multimedia-amplifiers/opa134pa/33376399.html
OPA134UA/2K5 | Texas Instruments | 1+: 2.4436 10+: 2.2864 30+: 1.8083 100+: 1.7769 500+: 1.6793 1,000+: 1.5724 | Audio Op Amp, ±18V, 5V, 8MHz, 2kΩ, SOIC-8, SMD, Adhesive Mount, 4.9mm × 3.91mm × 1.58mm | [51 empty] | 1431 | https://www.unikeyic.com/media/datasheet/76/d1/d75b/76/b61b3161144ca4e043b31b8cabace1e0.pdf | https://www.unikeyic.com/products/multimedia-amplifiers/opa134ua-2k5/33517090.html
OPA145IDR | Texas Instruments | 1+: 2.3149 10+: 2.1659 30+: 1.713 100+: 1.6833 500+: 1.5909 1,000+: 1.4896 | J-FET Op Amp 0.0001%, Rail-to-Rail, 4.5V ±18V, 36V, 5.5MHz, SOIC-8, SMD, Adhesive Mount, 1.75mm H | [51 empty] | 51 | https://www.unikeyic.com/media/datasheet/0f/47/ac23/0f/bae374a8e542effdb16bd0d58bda38d1.pdf | https://www.unikeyic.com/products/multimedia-amplifiers/opa145idr/33107077.html
OPA1602AID | Texas Instruments | 1: 4.5036 10: 3.4052 | Texas Instruments Audio Amplifier, SOIC Package, Op Amp, 8-Pin |  |  |  | Audio |  |  |  | OPA1602 | 20 nA | 30 mA | 2.6mA (x2 Channels) |  |  |  | 35 MHz | [6 empty] | 2 (1 Year) |  | Surface Mount |  | 2 |  |  |  | -40°C ~ 85°C |  | Rail-to-Rail |  | 8-SOIC (0.154", 3.90mm Width) | Tube |  | 2679365 |  |  | SoundPlus™ | 20V/µs |  |  | 8-SOIC |  |  | 100 µV | 36 V |  |  | 4.5 V | 33 | https://www.unikeyic.com/media/datasheet/10/75/d817/10/7577015fa686ffc929b40310d8497402.pdf | https://www.unikeyic.com/products/multimedia-amplifiers/opa1602aid/33083830.html
OPA1602AIDR | Texas Instruments | 1+: 1.2614 10+: 1.1253 50+: 1.0578 100+: 0.9374 500+: 0.8866 1,000+: 0.8473 | 0.00003%@2000Ω Rail-to-Rail 4.5V-18V 35MHz 2kΩ Audio Op Amp, SOIC-8, SMD, Adhesive Mount, 1.75mm H | [51 empty] | 4987 | https://www.unikeyic.com/media/datasheet/10/75/d817/10/7577015fa686ffc929b40310d8497402.pdf | https://www.unikeyic.com/products/multimedia-amplifiers/opa1602aidr/33511223.html
OPA1604AIDR | Texas Instruments | 1+: 3.4492 100+: 3.1367 1,250+: 3.0445 2,500+: 2.9711 | Audio Op Amp Rail to Rail 4.5V-36V 35MHz 2kΩ SOIC-14 SMD, Adhesive Mount, 1.75mm H | [51 empty] | 1295 | https://www.unikeyic.com/media/datasheet/3e/9f/5c97/3e/bc51f39e4296f10d83c2e01eb613cc68.pdf | https://www.unikeyic.com/products/multimedia-amplifiers/opa1604aidr/33108325.html
OPA1604AIPWR | Texas Instruments | 100: 3.7751 300: 3.6241 500: 3.5033 600: 3.3825 | 0.00003%@2000Ω Rail-to-Rail 4.5V-36V Audio TSSOP-14 SMD, Adhesive Mount, 1.05mm H |  |  |  | Audio |  |  |  | OPA1604 | 20 nA | 30 mA | 2.6mA (x4 Channels) |  |  |  | 35 MHz | [6 empty] | 2 (1 Year) |  | Surface Mount |  | 4 |  |  |  | -40°C ~ 85°C |  | Rail-to-Rail |  | 14-TSSOP (0.173", 4.40mm Width) |  |  | 2793768 |  |  | SoundPlus™ | 20V/µs |  |  | 14-TSSOP |  |  | 100 µV | 36 V |  |  | 4.5 V | 7560 | https://www.unikeyic.com/media/datasheet/3e/9f/5c97/3e/bc51f39e4296f10d83c2e01eb613cc68.pdf | https://www.unikeyic.com/products/multimedia-amplifiers/opa1604aipwr/33069497.html
OPA1611AID | Texas Instruments | 1: 10.1618 10: 6.9914 25: 6.442 50: 5.7466 100: 5.6038 250: 5.3682 500: 5.2111 | Texas Instruments Precision Op Amp, Single Channel, Dual Supply, SOIC-8, Surface Mount |  |  |  | Audio |  |  |  | OPA1611 | 60 nA | 62 mA | 3.6mA |  |  |  | 80 MHz | [6 empty] | 2 (1 Year) |  | Surface Mount |  | 1 |  |  |  | -40°C ~ 85°C |  | - |  | 8-SOIC (0.154", 3.90mm Width) | Tube |  | 2126268 |  |  | SoundPlus™ | 27V/µs |  |  | 8-SOIC |  |  | 100 µV | 36 V |  |  | 4.5 V | 245 | https://www.unikeyic.com/media/datasheet/f4/8c/3e0e/f4/5136e5d0cdd6bd2be9940e6cbd2fcde2.pdf | https://www.unikeyic.com/products/multimedia-amplifiers/opa1611aid/33138857.html
OPA1611AIDR | Texas Instruments | 1: 1.7748 10: 1.5242 30: 1.3646 100: 1.205 500: 1.1322 1,000: 1.1015 | 0.000015% 1-Ch Mono 4.5V 36V 40MHz 2kΩ Audio, SOIC-8, SMD, Adhesive Mount, 1.75mm H |  |  |  | Audio |  |  |  | OPA1611 | 60 nA | 62 mA | 3.6mA |  |  |  | 80 MHz | [6 empty] | 2 (1 Year) |  | Surface Mount |  | 1 |  |  |  | -40°C ~ 85°C |  | - |  | 8-SOIC (0.154", 3.90mm Width) |  |  | 2232384 |  |  | SoundPlus™ | 27V/µs |  |  | 8-SOIC |  |  | 100 µV | 36 V |  |  | 4.5 V |  | https://www.unikeyic.com/media/datasheet/f4/8c/3e0e/f4/5136e5d0cdd6bd2be9940e6cbd2fcde2.pdf | https://www.unikeyic.com/products/multimedia-amplifiers/opa1611aidr/33445586.html
OPA1612AIDR | Texas Instruments | 1+: 1.2021 10+: 1.0604 30+: 0.9277 100+: 0.8276 500+: 0.7864 1,000+: 0.7673 | 0.000015% Rail-to-Rail 18V 40MHz 2kΩ Audio Op Amp, SOIC-8, SMD, Adhesive Mount, 1.75mm H | [51 empty] | 43011 | https://www.unikeyic.com/media/datasheet/f4/8c/3e0e/f4/5136e5d0cdd6bd2be9940e6cbd2fcde2.pdf | https://www.unikeyic.com/products/multimedia-amplifiers/opa1612aidr/33468458.html
OPA1612AIDRGR | Texas Instruments | 1: 7.0227 10: 6.1867 100: 5.5285 500: 5.1968 | 0.000015% Rail to Rail 4.5V 36V 40MHz 2KΩ Audio SON SMD mount，glue mount 800μm(height) |  |  |  | Audio |  |  |  |  | 60 nA | 62 mA | 3.6mA (x2 Channels) |  |  |  | 80 MHz | [6 empty] | Vendor Undefined |  | Surface Mount |  | 2 |  |  |  | -40°C ~ 85°C |  | Rail-to-Rail |  | 8-WFDFN Exposed Pad | Bulk |  | 15644530 |  |  | SoundPlus™ | 27V/µs |  |  | 8-SON (3x3) |  |  | 100 µV | 36 V |  |  | 4.5 V |  | https://www.unikeyic.com/media/datasheet/c2/79/1055/c2791055b1437b46c76146a4a7858be3.pdf | https://www.unikeyic.com/products/multimedia-amplifiers/opa1612aidrgr/33065679.html
OPA1612AIDRGT | Texas Instruments | 50: 6.2394 100: 6.1037 300: 6.0585 500: 6.0133 1,000: 5.9229 5,000: 5.8777 | 0.000015% Rail to Rail 36V Audio Op Amp, SMD, 3.1mm × 3.1mm × 800μm |  |  |  | Audio |  |  |  | OPA1612 | 60 nA | 62 mA | 3.6mA (x2 Channels) |  |  |  | 80 MHz | [6 empty] | 2 (1 Year) |  | Surface Mount |  | 2 |  |  |  | -40°C ~ 85°C |  | Rail-to-Rail |  | 8-WFDFN Exposed Pad |  |  | 4972144 |  |  | SoundPlus™ | 27V/µs |  |  | 8-SON (3x3) |  |  | 100 µV | 36 V |  |  | 4.5 V | 705 | https://www.unikeyic.com/media/datasheet/f7/c7/a281/f7/c54fd09d6fd2294505a6d81fb15c619d.pdf | https://www.unikeyic.com/products/multimedia-amplifiers/opa1612aidrgt/33482667.html
OPA1622IDRCR | Texas Instruments | 1+: 3.2697 10+: 2.8789 100+: 2.4967 500+: 2.0883 1,000+: 2.0045 | Audio Codec 2-Channel Stereo 0.000025% 100mW 36V 32MHz 32Ω VSON-10 SMD, Adhesive Mount 1mm H | [51 empty] | 2999 | https://www.unikeyic.com/media/datasheet/a0/d8/625e/a0/16b210166b61b82639d7aa7c060f8d6b.pdf | https://www.unikeyic.com/products/multimedia-amplifiers/opa1622idrcr/33423570.html
OPA1622IDRCT | Texas Instruments | 250: 5.9565 500: 5.789 750: 5.7051 1,250: 5.6122 1,750: 5.5579 | Audio Amp 0.000024%@2000Ω 2-Ch Stereo 100mW 36V 32Ω SON SMD, Adhesive Mount 950μm H |  |  |  | Audio |  |  |  | OPA1622 | 1.2 µA | 145 mA | 2.6mA (x2 Channels) |  |  |  | 32 MHz | [6 empty] | 1 (Unlimited) |  | Surface Mount |  | 2 |  |  |  | -40°C ~ 125°C |  | - |  | 10-VFDFN Exposed Pad |  |  | 5822932 |  |  | SoundPlus™ | 10V/µs |  |  | 10-VSON (3x3) |  |  | 100 µV | 36 V |  |  | 4 V | 919 | https://www.unikeyic.com/media/datasheet/a0/d8/625e/a0/16b210166b61b82639d7aa7c060f8d6b.pdf | https://www.unikeyic.com/products/multimedia-amplifiers/opa1622idrct/33036714.html
OPA1632D | Texas Instruments | 75: 3.4939 150: 3.3511 | Texas Instruments Audio Amplifier, SOIC Package, 8-Pin | 180MHz |  | Audio |  | Industrial |  | 2KΩ |  |  |  |  | OPA1632D Texas Instruments |  |  |  |  | 1.75mm(height) | 32V | - |  | 5V |  | SMD mount |  |  |  | -40℃~85℃ |  |  |  | Differential |  | SOIC-8 |  |  | On sale |  | Compliant | Tube | [5 empty] | 0.000022%@ 2000Ω | [6 empty] | 153 | https://www.unikeyic.com/media/datasheet/a2/0e/8497/a2/e6c96aa5208453677dbe731acc5b31ef.pdf | https://www.unikeyic.com/products/multimedia-amplifiers/opa1632d/33427114.html
OPA1632DGNR | Texas Instruments | 1+: 3.5307 10+: 3.0887 30+: 2.8292 100+: 2.5536 | 0.000022%@2000Ω Diff 5V 32V 180MHz 2kΩ Audio HVSSOP-8 SMD 1.1mm H | [51 empty] | 94 | https://www.unikeyic.com/media/datasheet/48/cb/dc20/48/31194d09f5da38c3cd26f335c71d3d1d.pdf | https://www.unikeyic.com/products/multimedia-amplifiers/opa1632dgnr/33356889.html
OPA1632DR | Texas Instruments | 1+: 2.0491 10+: 1.7777 30+: 1.6052 100+: 1.2882 500+: 1.2117 1,000+: 1.179 | 0.000022%@2000Ω Diff 5V 32V 180MHz 2kΩ Audio Op Amp, SMD, Adhesive Mount, 1.75mm H, SOIC-8 | [51 empty] | 2496 | https://www.unikeyic.com/media/datasheet/48/cb/dc20/48/31194d09f5da38c3cd26f335c71d3d1d.pdf | https://www.unikeyic.com/products/multimedia-amplifiers/opa1632dr/33065671.html
OPA1641AID | Texas Instruments | 1: 4.4697 10: 2.7499 50: 2.4337 100: 2.3538 250: 2.3138 500: 2.1668 1,000: 2.135 2,500: 2.0564 | Texas Instruments audio op amp, single channel, SOICencapsulation, double/Single power supply, surface mount, 8Pin |  |  |  | Audio |  |  |  | OPA1641 | 2 pA | 36 mA | 1.8mA |  |  |  | 11 MHz | [6 empty] | 2 (1 Year) |  | Surface Mount |  | 1 |  |  |  | -40°C ~ 85°C |  | Rail-to-Rail |  | 8-SOIC (0.154", 3.90mm Width) | Tube |  | 2202256 |  |  | SoundPlus™ | 20V/µs |  |  | 8-SOIC |  |  | 1 mV | 36 V |  |  | 4.5 V | 816 | https://www.unikeyic.com/media/datasheet/df/96/7874/df/e31e4fe0a5a73dcc1a7947141cf065d9.pdf | https://www.unikeyic.com/products/multimedia-amplifiers/opa1641aid/33337796.html
OPA1642AIDGKR | Texas Instruments | 10+: 2.1889 100+: 2.1047 500+: 2.0542 1,000+: 1.9868 5,000+: 1.9363 | 0.00005%@2000Ω Rail-to-Rail 4.5V-18V Audio Op Amp VSSOP-8 SMD, Adhesive Mount 950μm H | [51 empty] | 4990 | https://www.unikeyic.com/media/datasheet/23/93/fd75/23/fd6932ab0f6531c2ba007e452b957a60.pdf | https://www.unikeyic.com/products/multimedia-amplifiers/opa1642aidgkr/33082122.html
OPA1642AQDGKRQ1 | Texas Instruments | 50+: 1.7372 100+: 1.6838 500+: 1.6303 1,000+: 1.5501 3,000+: 1.5301 | Audio Op Amp, Rail to Rail, 18V, VSSOP-8, SMD, 950μm H, 2000Ω Gain | [51 empty] | 1000 | https://www.unikeyic.com/media/datasheet/24/e7/fed8/24/0d1508f660fc493dcba170a22b6da585.pdf | https://www.unikeyic.com/products/multimedia-amplifiers/opa1642aqdgkrq1/33041165.html
OPA1652AIDGK | Texas Instruments | 10: 2.4823 100: 2.3868 500: 2.3295 1,000: 2.2532 5,000: 2.1959 | 0.00005%@ 2000Ω Rail to Rail 2.25V 18V 2KΩ Audio VSSOP-8 SMD mount 1.1mm(height) |  |  |  | Audio |  |  |  | OPA1652 | 10 pA | 30 mA | 2mA (x2 Channels) |  |  |  | 18 MHz | [6 empty] | 1 (Unlimited) |  | Surface Mount |  | 2 |  |  |  | -40°C ~ 85°C |  | Rail-to-Rail |  | 8-TSSOP, 8-MSOP (0.118", 3.00mm Width) | Tube |  |  |  |  | SoundPlus™ | 10V/µs |  |  | 8-VSSOP |  |  | 500 µV | 36 V |  |  | 4.5 V | 5000 | https://www.unikeyic.com/media/datasheet/53/e4/ff09/40/15f74e0025f21208804d95326b6d7e99.pdf | https://www.unikeyic.com/products/multimedia-amplifiers/opa1652aidgk/33408133.html
OPA1654AIPWR | Texas Instruments | 10: 2.5942 100: 2.4945 500: 2.4346 1,000: 2.3548 5,000: 2.2949 | Op Amp, Rail-to-Rail, 0.00005%, 2.25V 18V 18MHz Audio TSSOP-14 SMD, Adhesive Mount, 1.05mm H |  |  |  | Audio |  |  |  | OPA1654 | 10 pA | 50 mA | 2mA (x4 Channels) |  |  |  | 18 MHz | [6 empty] | 2 (1 Year) |  | Surface Mount |  | 4 |  |  |  | -40°C ~ 85°C |  | Rail-to-Rail |  | 14-TSSOP (0.173", 4.40mm Width) |  |  | 3077987 |  |  | SoundPlus™ | 10V/µs |  |  | 14-TSSOP |  |  | 500 µV | 36 V |  |  | 4.5 V | 1000 | https://www.unikeyic.com/media/datasheet/03/7f/99bc/03/1560e176e08484c5eebe57bf2f77d649.pdf | https://www.unikeyic.com/products/multimedia-amplifiers/opa1654aipwr/33550976.html
OPA1655DBVR | Texas Instruments | 1+: 1.7451 100+: 1.5163 750+: 1.378 1,500+: 1.325 3,000+: 1.2806 | Ultra-Low-Noise, Low-Distortion, FET-Input Burr-Brown Audio Operational Amplifiers | [51 empty] | 3938 |  | https://www.unikeyic.com/products/multimedia-amplifiers/opa1655dbvr/15088354.html
OPA1656ID | Texas Instruments | 10: 3.3376 25: 3.0985 50: 3.0035 | Texas Instruments Audio Amplifier IC, SOIC Package, Audio Power Amp, 8-Pin |  |  |  | Audio |  |  |  | OPA1656 | 10 pA | 100 mA | 3.9mA (x2 Channels) |  |  |  | 53 MHz | [6 empty] | 2 (1 Year) |  | Surface Mount |  | 2 |  |  |  | -40°C ~ 125°C (TA) |  | Rail-to-Rail |  | 8-SOIC (0.154", 3.90mm Width) | Tube |  | 10434553 |  |  | - | 24V/µs |  |  | 8-SOIC |  |  | 500 µV | 36 V |  |  | 4.5 V | 55 | https://www.unikeyic.com/media/pdf/HTMLDatasheet/texas-instruments/63/7c/011b/opa1655dr/2025/11/opa1656id.pdf | https://www.unikeyic.com/products/multimedia-amplifiers/opa1656id/33384677.html
OPA1656IDR | Texas Instruments | 1+: 1.6106 10+: 1.3516 30+: 1.2022 100+: 1.0035 500+: 0.9297 | Audio Op Amp 0.000029%@600Ω Rail-to-Rail 4.5V 36V 2kΩ SOIC-8 SMD, Adhesive Mount 4.9mm L × 3.91mm W | [51 empty] | 1013 | https://www.unikeyic.com/media/datasheet/6f/29/d402/6f/d7c38da074f9808444ca13afbfbe2279.pdf | https://www.unikeyic.com/products/multimedia-amplifiers/opa1656idr/33345466.html
OPA1662AID | Texas Instruments | 525: 0.9924 1,050: 0.974 | Texas Instruments Precision Op Amp, Dual Channel, SOIC Package, Dual/Single Supply, SMD, 8-Pin |  |  |  | Audio |  |  |  | OPA1662 | 600 nA | 30 mA | 1.5mA (x2 Channels) |  |  |  | 22 MHz | [6 empty] | 2 (1 Year) |  | Surface Mount |  | 2 |  |  |  | -40°C ~ 85°C |  | Rail-to-Rail |  | 8-SOIC (0.154", 3.90mm Width) | Tube |  | 2833366 |  |  | SoundPlus™ | 17V/µs |  |  | 8-SOIC |  |  | 500 µV | 36 V |  |  | 3 V | 1425 | https://www.unikeyic.com/media/datasheet/f1/03/7cfc/f1/8d549f10c2aa642a902cb864321c0ec5.pdf | https://www.unikeyic.com/products/multimedia-amplifiers/opa1662aid/33412325.html
OPA1662AIDGK | Texas Instruments | 80: 1.932 160: 1.8455 320: 1.7744 560: 1.7263 1,040: 1.6811 2,560: 1.628 5,040: 1.596 | 0.0001%@ 2000Ω Rail to Rail 3V 36V 22MHz 2KΩ Audio VSSOP-8 SMD mount 950μm(height) |  |  |  | Audio |  |  |  | OPA1662 | 600 nA | 30 mA | 1.5mA (x2 Channels) |  |  |  | 22 MHz | [6 empty] | 1 (Unlimited) |  | Surface Mount |  | 2 |  |  |  | -40°C ~ 85°C |  | Rail-to-Rail |  | 8-TSSOP, 8-MSOP (0.118", 3.00mm Width) | Tube |  | 13473363 |  |  | SoundPlus™ | 17V/µs |  |  | 8-VSSOP |  |  | 500 µV | 36 V |  |  | 3 V | 608 | https://www.unikeyic.com/media/datasheet/f1/03/7cfc/f1/8d549f10c2aa642a902cb864321c0ec5.pdf | https://www.unikeyic.com/products/multimedia-amplifiers/opa1662aidgk/33133425.html
OPA1662AIDR | Texas Instruments | 1+: 0.9306 10+: 0.8478 50+: 0.7552 100+: 0.678 500+: 0.6437 | Op Amp, Rail-to-Rail, 3V-36V, 22MHz, 2kΩ Audio, SOIC-8, SMD, Adhesive Mount, 1.75mm H | [51 empty] | 12357 | https://www.unikeyic.com/media/datasheet/f1/03/7cfc/f1/8d549f10c2aa642a902cb864321c0ec5.pdf | https://www.unikeyic.com/products/multimedia-amplifiers/opa1662aidr/33117283.html
OPA1664AIPW | Texas Instruments | 90: 2.8482 180: 2.7327 270: 2.6748 540: 2.59 1,080: 2.5202 2,520: 2.4514 | 0.0001%@2000Ω Rail-to-Rail 1.5V-36V Audio Op Amp, SMD, TSSOP-14, 1.05mm H |  |  |  | Audio |  |  |  | OPA1664 | 600 nA | 50 mA | 1.5mA (x4 Channels) |  |  |  | 22 MHz | [6 empty] | 2 (1 Year) |  | Surface Mount |  | 4 |  |  |  | -40°C ~ 85°C |  | Rail-to-Rail |  | 14-TSSOP (0.173", 4.40mm Width) | Tube |  | 13491684 |  |  | SoundPlus™ | 17V/µs |  |  | 14-TSSOP |  |  | 500 µV | 36 V |  |  | 3 V | 300 | https://www.unikeyic.com/media/datasheet/af/a8/9473/af/1ffd80dbfd3b372fa6dda78c970bbcf1.pdf | https://www.unikeyic.com/products/multimedia-amplifiers/opa1664aipw/33113481.html
OPA1664AIPWR | Texas Instruments | 2,000: 1.881 4,000: 1.8423 | 0.0001%@2000Ω Rail-to-Rail 3V-36V 22MHz 2kΩ Audio Op Amp TSSOP-14 SMD 1.05mm H |  |  |  | Audio |  |  |  | OPA1664 | 600 nA | 50 mA | 1.5mA (x4 Channels) |  |  |  | 22 MHz | [6 empty] | 2 (1 Year) |  | Surface Mount |  | 4 |  |  |  | -40°C ~ 85°C |  | Rail-to-Rail |  | 14-TSSOP (0.173", 4.40mm Width) |  |  | 3674883 |  |  | SoundPlus™ | 17V/µs |  |  | 14-TSSOP |  |  | 500 µV | 36 V |  |  | 3 V | 9394 | https://www.unikeyic.com/media/datasheet/43/93/88ef/43/23cbbfb0a11dd4b8bad973ee32376c49.pdf | https://www.unikeyic.com/products/multimedia-amplifiers/opa1664aipwr/33084978.html
OPA1671IDCKR | Texas Instruments | 10: 0.8552 2,000: 0.8267 5,000: 0.8054 10,000: 0.7982 | 0.00035%@10kΩ Rail-to-Rail 5.5V 10kΩ Audio Op Amp SC-70-5 SMD, Adhesive Mount | - |  | Audio |  | Industrial |  | 10KΩ |  |  |  |  | OPA1671IDCKR Texas Instruments | [5 empty] | 5.5V | - |  | - |  | SMD mount, glue mount |  |  |  | -40℃~125℃ |  |  |  | Rail to Rail |  | SC-70-5 |  |  | On sale |  | Compliant | Tape and reel packaging | [5 empty] | 0.00035%@ 10000Ω | [6 empty] | 500 | https://www.unikeyic.com/media/datasheet/cb/4f/7c3f/cb/2f3215a1a2033b53593122b8b84b6121.pdf | https://www.unikeyic.com/products/multimedia-amplifiers/opa1671idckr/33466405.html
OPA1671IDCKT | Texas Instruments | 250: 0.9728 500: 0.9534 | Texas Instruments audio amplifier IC, SC-70encapsulation, type:audio frequency, 5Pin |  |  |  | Audio |  |  |  | OPA1671 | 10 pA | 66 mA | 940µA |  |  |  | 13 MHz | [6 empty] | 2 (1 Year) |  | Surface Mount |  | 1 |  |  |  | -40°C ~ 125°C |  | Rail-to-Rail |  | 5-TSSOP, SC-70-5, SOT-353 |  |  | 9858326 |  |  | - | 5V/µs |  |  | SC-70-5 |  |  | 250 µV | 5.5 V |  |  | 1.7 V | 830 | https://www.unikeyic.com/media/pdf/HTMLDatasheet/texas-instruments/df/a5/896b/opa1671idbvt/2025/11/opa1671.pdf | https://www.unikeyic.com/products/multimedia-amplifiers/opa1671idckt/33442533.html
OPA1677DBVR | Texas Instruments | 1+: 0.6292 100+: 0.5238 750+: 0.4853 1,500+: 0.4635 3,000+: 0.4451 | Push-Pull General Purpose SOT-23-5, SMD, Adhesive Mount | [51 empty] | 2 | https://www.unikeyic.com/media/datasheet/16/80/f206/1680f206d118d926b10cdb7edd337228.pdf | https://www.unikeyic.com/products/multimedia-amplifiers/opa1677dbvr/33531907.html
OPA1677DR | Texas Instruments | 1+: 0.4405 100+: 0.3381 1,250+: 0.2937 2,500+: 0.28 37,500+: 0.28 50,000+: 0.2766 | [52 empty] | 998 | https://www.unikeyic.com/media/datasheet/12/01/958c/1201958ce22a53e149c45ed219a91a6d.pdf | https://www.unikeyic.com/products/multimedia-amplifiers/opa1677dr/22108329.html
OPA1678IDGKR | Texas Instruments | 2,500: 1.2116 5,000: 1.1712 7,500: 1.1308 | 0.0001%@ 2000Ω Rail to Rail 4.5V 36V 16MHz 2KΩ Audio VSSOP-8 SMD mount，glue mount 1.1mm(height) | 16MHz |  | Audio |  | Industrial |  | 2KΩ |  |  |  |  | OPA1678IDGKR Texas Instruments |  |  |  |  | 1.1mm(height) | 36V | - |  | 4.5V |  | SMD mount, glue mount |  |  |  | -40℃~85℃ |  |  |  | Rail to Rail |  | VSSOP-8 |  |  | On sale |  | Compliant | Tape and reel packaging | [5 empty] | 0.0001%@ 2000Ω | [6 empty] | 15000 | https://www.unikeyic.com/media/datasheet/53/e4/ff09/40/52ed8123f422645dd450bac9081ee8fd.pdf | https://www.unikeyic.com/products/multimedia-amplifiers/opa1678idgkr/33469799.html
OPA1678IDR | Texas Instruments | 1+: 0.9028 10+: 0.7386 100+: 0.6771 500+: 0.6063 1,000+: 0.5015 | 0.0001%@2000Ω Rail-to-Rail 4.5V-36V 16MHz 2kΩ Audio SOIC-8 SMD, Adhesive Mount 1.75mm(H) | [51 empty] | 5000 | https://www.unikeyic.com/media/datasheet/53/e4/ff09/40/52ed8123f422645dd450bac9081ee8fd.pdf | https://www.unikeyic.com/products/multimedia-amplifiers/opa1678idr/33462638.html
OPA1679IPWR | Texas Instruments | 10: 0.7914 100: 0.761 500: 0.7427 1,000: 0.7183 5,000: 0.7001 | 0.0001%@2000Ω Rail-to-Rail 4.5V 36V 16MHz 2kΩ Audio Op Amp TSSOP-14 SMD, Adhesive Mount 1.2mm H | 16MHz |  | Audio |  | Industrial |  | 2KΩ |  |  |  |  | OPA1679IPWR Texas Instruments |  |  |  |  | 1.2mm(height) | 36V | - |  | 4.5V |  | SMD mount, glue mount |  |  |  |  | 85℃(TA) | -40℃(TA) |  | Rail to Rail |  | TSSOP-14 |  |  | On sale |  | Compliant | Tape and reel packaging | [5 empty] | 0.0001%@ 2000Ω | [6 empty] | 6000 | https://www.unikeyic.com/media/datasheet/41/24/a0de/41/904d24f494138653caef480afb868641.pdf | https://www.unikeyic.com/products/multimedia-amplifiers/opa1679ipwr/33518211.html
OPA1688IDR | Texas Instruments | 1: 0.8047 10: 0.6801 50: 0.5952 100: 0.537 500: 0.4941 1,000: 0.4565 | 0.00005%@ 2000Ω Rail to Rail 4.5V 36V 10MHz 2KΩ Audio SOIC-8 SMD mount，glue mount 1.75mm(height) |  |  |  | Audio |  |  |  | OPA1688 | 10 pA | 75 mA | 1.6mA (x2 Channels) |  |  |  | 10 MHz | [6 empty] | 2 (1 Year) |  | Surface Mount |  | 2 |  |  |  | -40°C ~ 85°C |  | Rail-to-Rail |  | 8-SOIC (0.154", 3.90mm Width) |  |  | 5481842 |  |  | - | 8V/µs |  |  | 8-SOIC |  |  | 250 µV | 36 V |  |  | 4.5 V |  | https://www.unikeyic.com/media/datasheet/45/3f/26a7/45/d499efa8d1b65319c514ba46f709a3cd.pdf | https://www.unikeyic.com/products/multimedia-amplifiers/opa1688idr/33024407.html
OPA1688IDRGR | Texas Instruments | 1+: 0.8826 10+: 0.7152 30+: 0.6282 100+: 0.5431 500+: 0.4773 1,000+: 0.4526 | 0.00005%@2000Ω Rail-to-Rail 36V Audio SON SMD, Adhesive Mount 750μm H | [51 empty] | 288 | https://www.unikeyic.com/media/datasheet/45/3f/26a7/45/d499efa8d1b65319c514ba46f709a3cd.pdf | https://www.unikeyic.com/products/multimedia-amplifiers/opa1688idrgr/33041219.html
OPA1688IDRGT | Texas Instruments | 300: 1.3235 500: 1.3136 1,000: 1.2938 5,000: 1.284 | Audio Op Amp, 0.000616% THD+N, Rail-to-Rail, 36V, SON-8, SMD, 750μm H |  |  |  | Audio |  |  |  | OPA1688 | 10 pA | 75 mA | 1.6mA (x2 Channels) |  |  |  | 10 MHz | [6 empty] | 2 (1 Year) |  | Surface Mount |  | 2 |  |  |  | -40°C ~ 85°C |  | Rail-to-Rail |  | 8-WFDFN Exposed Pad |  |  | 5641859 |  |  | - | 8V/µs |  |  | 8-SON (3x3) |  |  | 250 µV | 36 V |  |  | 4.5 V | 13207 | https://www.unikeyic.com/media/datasheet/45/3f/26a7/45/d499efa8d1b65319c514ba46f709a3cd.pdf | https://www.unikeyic.com/products/multimedia-amplifiers/opa1688idrgt/33355383.html
OPA1692IDGKR | Texas Instruments | 1: 1.4821 100: 1.2772 1,250: 1.2158 2,500: 1.1748 37,500: 1.1697 50,000: 1.1577 | Rail to Rail Audio VSSOP-8 SMD, Adhesive Mount |  |  |  | Audio |  |  |  | OPA1692 | 300 nA | 50 mA | 650µA (x2 Channels) |  |  |  | 5.1 MHz | [6 empty] | 2 (1 Year) |  | Surface Mount |  | 2 |  |  |  | -40°C ~ 125°C (TA) |  | Rail-to-Rail |  | 8-TSSOP, 8-MSOP (0.118", 3.00mm Width) |  |  | 8037903 |  |  | SoundPlus™ | 23V/µs |  |  | 8-VSSOP |  |  | 250 µV | 36 V |  |  | 3.5 V |  | https://www.unikeyic.com/media/pdf/HTMLDatasheet/texas-instruments/4c/b7/354b/opa1692id/2025/11/opa1692idgkr.pdf | https://www.unikeyic.com/products/multimedia-amplifiers/opa1692idgkr/33388140.html
OPA1692IDGKT | Texas Instruments | 250: 1.6509 500: 1.593 750: 1.564 1,250: 1.5319 1,750: 1.5131 2,500: 1.4951 | Rail-to-Rail 36V Audio Op Amp, VSSOP-8, SMD, Adhesive Mount, 3mm × 3mm × 1.07mm |  |  |  | Audio |  |  |  | OPA1692 | 300 nA | 50 mA | 650µA (x2 Channels) |  |  |  | 5.1 MHz | [6 empty] | 2 (1 Year) |  | Surface Mount |  | 2 |  |  |  | -40°C ~ 125°C (TA) |  | Rail-to-Rail |  | 8-TSSOP, 8-MSOP (0.118", 3.00mm Width) |  |  | 8111107 |  |  | SoundPlus™ | 23V/µs |  |  | 8-VSSOP |  |  | 250 µV | 36 V |  |  | 3.5 V | 10223 | https://www.unikeyic.com/media/datasheet/35/74/7c61/35/12651cd24dbafb81763caa0dbb56d707.pdf | https://www.unikeyic.com/products/multimedia-amplifiers/opa1692idgkt/33461396.html
OPA1692IDR | Texas Instruments | 2,500: 0.6626 5,000: 0.6515 7,500: 0.6348 | Audio Op Amp, Rail-to-Rail, 127dB, 3.5V-36V, 5.1MHz, 2kΩ, SOIC-8, SMD, Adhesive Mount, 4.9mm × 3.91mm |  |  |  | Audio |  |  |  | OPA1692 | 300 nA | 50 mA | 650µA (x2 Channels) |  |  |  | 5.1 MHz | [6 empty] | 2 (1 Year) |  | Surface Mount |  | 2 |  |  |  | -40°C ~ 85°C (TA) |  | Rail-to-Rail |  | 8-SOIC (0.154", 3.90mm Width) |  |  | 9693469 |  |  | SoundPlus™ | 23V/µs |  |  | 8-SOIC |  |  | 250 µV | 36 V |  |  | 3.5 V | 12500 | https://www.unikeyic.com/media/datasheet/96/ee/118e/96/c0b22dc0d4ccd6fa2b01c06b47b92ef3.pdf | https://www.unikeyic.com/products/multimedia-amplifiers/opa1692idr/33078259.html
OPA187IDBVR | Texas Instruments | 5: 1.6902 15: 1.4499 30: 1.4256 | 0.035% Rail to Rail 4.5V ±18V，36V Zero-Drift SOT-23-5 SMD mount，glue mount 1.45mm(height) |  |  |  | Zero-Drift |  |  |  | OPA187 | 100 pA | 30 mA | 100µA |  |  |  | 550 kHz | [6 empty] | 2 (1 Year) |  | Surface Mount |  | 1 |  |  |  | -40°C ~ 150°C (TA) |  | Rail-to-Rail |  | SC-74A, SOT-753 |  |  | 9861469 |  |  | Zero-Drift | 0.2V/µs |  |  | SOT-23-5 |  |  | 1 µV | 36 V |  |  | 4.5 V | 2315 | https://www.unikeyic.com/media/datasheet/e8/26/b71c/e826b71cc255d4c9172180c2bc631d8e.pdf | https://www.unikeyic.com/products/multimedia-amplifiers/opa187idbvr/33453600.html
OPA187IDR | Texas Instruments | 1: 1.4207 100: 1.226 1,250: 1.1679 2,500: 1.127 | 0.035% Rail to Rail 4.5V ±18V，36V Zero-Drift SOIC-8 SMD mount |  |  |  | Zero-Drift |  |  |  | OPA187 | 100 pA | 30 mA | 100µA |  |  |  | 550 kHz | [6 empty] | 2 (1 Year) |  | Surface Mount |  | 1 |  |  |  | -40°C ~ 150°C (TA) |  | Rail-to-Rail |  | 8-SOIC (0.154", 3.90mm Width) |  |  | 10230052 |  |  | Zero-Drift | 0.2V/µs |  |  | 8-SOIC |  |  | 1 µV | 36 V |  |  | 4.5 V |  | https://www.unikeyic.com/media/datasheet/cf/e9/5c90/cfe95c909dac142263b8c47b2f7d0f17.pdf | https://www.unikeyic.com/products/multimedia-amplifiers/opa187idr/33496459.html
OPA189ID | Texas Instruments | 1: 6.6276 10: 4.7598 25: 3.8053 50: 3.606 100: 3.4746 250: 3.4004 500: 3.1379 1,000: 3.0256 | 0.00006% Rail-to-Rail Op Amp, 4.5V ±18V, 36V, 14MHz, Zero-Drift, SOIC-8, SMD, 1.75mm H |  |  |  | Zero-Drift |  |  |  | OPA189 | 70 pA |  | 1.3mA |  |  |  | 14 MHz | [6 empty] | 2 (1 Year) |  | Surface Mount |  | 1 |  |  |  | -40°C ~ 125°C (TA) |  | Rail-to-Rail |  | 8-SOIC (0.154", 3.90mm Width) | Tube |  | 7931871 |  |  | - | 20V/µs |  |  | 8-SOIC |  |  | 0.4 µV | 36 V |  |  | 4.5 V | 87 | https://www.unikeyic.com/media/datasheet/43/48/a51f/43/6e107a191b236d02252c13f9639f39b5.pdf | https://www.unikeyic.com/products/multimedia-amplifiers/opa189id/33110808.html
OPA189IDR | Texas Instruments | 1+: 1.3087 10+: 1.079 30+: 0.9525 100+: 0.8128 500+: 0.7499 1,000+: 0.722 | 0.00006% Rail-to-Rail Op Amp, 4.5V±18V, 36V, 14MHz, Zero-Drift, SOIC-8, SMD, 1.75mm H | [51 empty] | 5000 | https://www.unikeyic.com/media/datasheet/43/48/a51f/43/6e107a191b236d02252c13f9639f39b5.pdf | https://www.unikeyic.com/products/multimedia-amplifiers/opa189idr/33542941.html
OPA191IDR | Texas Instruments | 30: 2.0265 500: 1.9244 1,000: 1.8234 3,000: 1.7758 | General Purpose Op Amp, Rail-to-Rail, ±18V, 36V, 0.0012% Offset, SOIC-8, SMD, 1.75mm H |  |  |  | General Purpose |  |  |  | OPA191 | 5 pA |  | 140µA |  |  |  | 2.5 MHz | [6 empty] | 2 (1 Year) |  | Surface Mount |  | 1 |  |  |  | -40°C ~ 125°C |  | Rail-to-Rail |  | 8-SOIC (0.154", 3.90mm Width) |  |  | 5870029 |  |  | - | 5.5V/µs |  |  | 8-SOIC |  |  | 5 µV | 36 V |  |  | 4.5 V |  | https://www.unikeyic.com/media/datasheet/f0/09/a713/f009a713e3b1e0d62479336faec9db53.pdf | https://www.unikeyic.com/products/multimedia-amplifiers/opa191idr/33379100.html
OPA192IDBVR | Texas Instruments | 1: 1.5285 10: 1.3589 30: 1.206 100: 1.0908 500: 1.0446 1,000: 1.0222 | 0.00008% Rail to Rail 4.5V ±18V，36V 10MHz General Purpose SOT-23-5 SMD mount 1.45mm(height) | 10MHz |  | General Purpose |  | Industrial |  | - |  |  |  |  | OPA192IDBVR Texas Instruments |  |  |  |  | 1.45mm(height) | ±18V, 36V | - |  | 4.5V |  | SMD mount |  |  |  | -40℃~125℃ |  |  |  | Rail to Rail |  | SOT-23-5 |  |  | On sale |  | Compliant | Tape and reel packaging | [5 empty] | 0.00008% | [7 empty] | https://www.unikeyic.com/media/datasheet/bd/2b/8490/bd/708fe7fc83958a807ace3314449abae9.pdf | https://www.unikeyic.com/products/multimedia-amplifiers/opa192idbvr/33129553.html
OPA196ID | Texas Instruments | 10: 2.0355 25: 1.617 75: 1.512 300: 1.4688 525: 1.4256 1,050: 1.3608 2,550: 1.3176 5,025: 1.296 | 0.0012% Rail to Rail ±18V，36V General Purpose SOIC-8 SMD mount 4.9mm*3.91mm*1.75mm |  |  |  | General Purpose |  |  |  | OPA196 | 20 pA |  | 140µA |  |  |  | 2.5 MHz | [6 empty] | 2 (1 Year) |  | Surface Mount |  | 1 |  |  |  | -40°C ~ 125°C |  | Rail-to-Rail |  | 8-SOIC (0.154", 3.90mm Width) | Tube |  | 7561367 |  |  | - | 7V/µs |  |  | 8-SOIC |  |  | 100 µV | 36 V |  |  | 4.5 V | 792 | https://www.unikeyic.com/media/datasheet/d3/e8/25c2/d3/b449ff05c4420ef5bd1bcf4eb4d9771f.pdf | https://www.unikeyic.com/products/multimedia-amplifiers/opa196id/33383312.html
OPA196IDGKR | Texas Instruments | 1: 2.6279 10: 1.609 25: 1.4657 100: 1.3081 250: 1.2327 500: 1.1887 | 0.0012% Rail to Rail 36V General Purpose VSSOP-8 SMD mount | - |  | General Purpose |  | Industrial |  | - |  |  |  |  | OPA196IDGKR Texas Instruments | [5 empty] | 36V | - |  | - |  | SMD mount |  |  |  | -40℃~125℃ |  |  |  | Rail to Rail |  | VSSOP-8 |  |  | On sale |  | Compliant | Tape and reel packaging | [5 empty] | 0.0012% | [6 empty] | 2445 | https://www.unikeyic.com/media/datasheet/d3/e8/25c2/d3/b449ff05c4420ef5bd1bcf4eb4d9771f.pdf | https://www.unikeyic.com/products/multimedia-amplifiers/opa196idgkr/33498905.html
OPA196IDGKT | Texas Instruments | 250: 1.591 500: 1.5401 750: 1.5019 | Op Amp, Rail-to-Rail, 36V, General Purpose, VSSOP-8, SMD, Adhesive Mount, ±0.0012% |  |  |  | General Purpose |  |  |  | OPA196 | 20 pA |  | 140µA |  |  |  | 2.5 MHz | [6 empty] | 2 (1 Year) |  | Surface Mount |  | 1 |  |  |  | -40°C ~ 125°C |  | Rail-to-Rail |  | 8-TSSOP, 8-MSOP (0.118", 3.00mm Width) |  |  | 7596437 |  |  | - | 7V/µs |  |  | 8-VSSOP |  |  | 100 µV | 36 V |  |  | 4.5 V | 250 | https://www.unikeyic.com/media/datasheet/d3/e8/25c2/d3/b449ff05c4420ef5bd1bcf4eb4d9771f.pdf | https://www.unikeyic.com/products/multimedia-amplifiers/opa196idgkt/33120466.html
OPA197ID | Texas Instruments | 75: 1.6523 150: 1.5762 300: 1.5135 525: 1.4711 1,050: 1.427 2,550: 1.3817 5,025: 1.354 | Texas Instruments Op Amp, SOIC-8, 10MHz GBW, 36V Single Supply | - |  | General Purpose |  | Industrial |  | - |  |  |  |  | OPA197ID Texas Instruments |  |  |  |  | 1.5mm(height) | ±18V, 36V | - |  | - |  | SMD mount |  |  |  | -40℃~125℃ |  |  |  | Rail to Rail |  | SOIC-8 |  |  | On sale |  | Compliant | Tube | [5 empty] | 0.00008% | [6 empty] | 691 | https://www.unikeyic.com/media/datasheet/03/2f/4772/03/5c1cf014ff332480794eeb569bb346a8.pdf | https://www.unikeyic.com/products/multimedia-amplifiers/opa197id/33446954.html
OPA197IDBVR | Texas Instruments | 1: 1.9175 10: 1.5711 50: 1.3565 100: 1.1354 500: 1.0658 1,000: 0.9901 | 0.00008% Rail to Rail 4.5V ±18V，36V 10MHz General Purpose SOT-23-5 SMD mount，glue mount 1.45mm(height) | 10MHz |  | General Purpose |  | Industrial |  | - |  |  |  |  | OPA197IDBVR Texas Instruments |  |  |  |  | 1.45mm(height) | ±18V, 36V | - |  | 4.5V |  | SMD mount, glue mount |  |  |  | -40℃~125℃ |  |  |  | Rail to Rail |  | SOT-23-5 |  |  | On sale |  | Compliant | Tape and reel packaging | [5 empty] | 0.00008% | [7 empty] | https://www.unikeyic.com/media/datasheet/03/2f/4772/03/5c1cf014ff332480794eeb569bb346a8.pdf | https://www.unikeyic.com/products/multimedia-amplifiers/opa197idbvr/33028153.html
OPA197IDBVT | Texas Instruments | 1: 4.474 10: 2.9161 50: 2.5898 100: 2.4029 250: 2.3568 500: 2.2702 1,000: 2.2229 2,500: 2.1755 | Texas Instruments Precision Op Amp, Single Channel, SOT-23, Single Supply, SMD, 5-Pin |  |  |  | General Purpose |  |  |  | OPA197 | 5 pA |  | 1mA |  |  |  | 10 MHz | [6 empty] | 2 (1 Year) |  | Surface Mount |  | 1 |  |  |  | -40°C ~ 125°C |  | Rail-to-Rail |  | SC-74A, SOT-753 |  |  | 5985437 |  |  | - | 20V/µs |  |  | SOT-23-5 |  |  | 25 µV | 36 V |  |  | 4.5 V | 247 | https://www.unikeyic.com/media/datasheet/df/96/7874/df/e31e4fe0a5a73dcc1a7947141cf065d9.pdf | https://www.unikeyic.com/products/multimedia-amplifiers/opa197idbvt/33122886.html
OPA197IDR | Texas Instruments | 1: 0.904 10: 0.7171 100: 0.5601 500: 0.5066 1,000: 0.479 | 0.00008% Rail to Rail 4.5V ±18V，36V 10MHz General Purpose SOIC-8 SMD mount，glue mount 1.75mm(height) |  |  |  | General Purpose |  |  |  | OPA197 | 5 pA |  | 1mA |  |  |  | 10 MHz | [6 empty] | 2 (1 Year) |  | Surface Mount |  | 1 |  |  |  | -40°C ~ 125°C |  | Rail-to-Rail |  | 8-SOIC (0.154", 3.90mm Width) |  |  | 5864886 |  |  | - | 20V/µs |  |  | 8-SOIC |  |  | 25 µV | 36 V |  |  | 4.5 V |  | https://www.unikeyic.com/media/datasheet/03/2f/4772/03/5c1cf014ff332480794eeb569bb346a8.pdf | https://www.unikeyic.com/products/multimedia-amplifiers/opa197idr/33404234.html
OPA202ID | Texas Instruments | 10: 1.2431 75: 1.0233 150: 0.9721 300: 0.9298 525: 0.9013 1,050: 0.8716 | 0.0002% Push-Pull ±18V，36V General Purpose SOIC-8 SMD mount | - |  | General Purpose |  | Industrial |  | - |  |  |  |  | OPA202ID Texas Instruments | [5 empty] | ±18V, 36V | - |  | - |  | SMD mount |  |  |  |  | 125℃(TA) | -40℃(TA) |  | Push-Pull |  | SOIC-8 |  |  | On sale |  | Compliant | Tube | [5 empty] | 0.0002% | [6 empty] | 1061 | https://www.unikeyic.com/media/datasheet/9e/97/3bc9/9e/604b73b79a30459c977c2f3ad2ac794a.pdf | https://www.unikeyic.com/products/multimedia-amplifiers/opa202id/33455168.html
OPA202IDBVR | Texas Instruments | 1+: 0.5088 100+: 0.4252 750+: 0.3944 1,500+: 0.3739 3,000+: 0.3586 | Op Amp Push-Pull 0.0002% 4.5V-36V General Purpose SOT-23-5 SMD, Adhesive Mount | [51 empty] | 225 |  | https://www.unikeyic.com/products/multimedia-amplifiers/opa202idbvr/33495182.html
OPA2134PA | Texas Instruments | 50: 4.8108 100: 4.6504 150: 4.49 | Texas Instruments Audio Amplifier, PDIP Package, Op Amp Type, 8-Pin |  |  |  | Audio |  |  |  |  | 5 pA | 35 mA | 4mA (x2 Channels) |  |  |  | 8 MHz | [8 empty] | Through Hole |  | 2 |  |  |  | -40°C ~ 85°C |  | - |  | 8-DIP (0.300", 7.62mm) | Bulk |  | 13473850 |  |  | SoundPlus™ | 20V/µs |  |  | 8-PDIP |  |  | 500 µV | 36 V |  |  | 5 V | 4200 | https://www.unikeyic.com/media/datasheet/06/42/1c8f/06/10ceab8e849267485d28a2c47f0df629.pdf | https://www.unikeyic.com/products/multimedia-amplifiers/opa2134pa/33544364.html
OPA2134PAG4 | Texas Instruments | 50: 6.707 100: 6.4368 250: 6.1514 500: 5.9794 1,000: 5.8379 | 0.00015% 5V ±18V Audio PDIP-8 TH 9.81mm × 6.35mm × 4.57mm |  |  |  | Audio |  |  |  | OPA2134 | 5 pA | 35 mA | 4mA (x2 Channels) |  |  |  | 8 MHz | [6 empty] | Not Applicable |  | Through Hole |  | 2 |  |  |  | -40°C ~ 85°C |  | - |  | 8-DIP (0.300", 7.62mm) | Tube |  | 1572072 |  |  | SoundPlus™ | 20V/µs |  |  | 8-PDIP |  |  | 500 µV | 36 V |  |  | 5 V | 382 | https://www.unikeyic.com/media/datasheet/f9/16/916f/f916916f1ac17859d7f4c0e516347482.pdf | https://www.unikeyic.com/products/multimedia-amplifiers/opa2134pag4/33381985.html
OPA2134UA/2K5 | Texas Instruments | 1+: 1.8168 10+: 1.5259 30+: 1.2947 100+: 1.111 500+: 1.0279 1,000+: 0.9929 | Audio Op Amp 0.00015% 5V ±18V 8MHz 2kΩ SOIC-8 SMD Adhesive Mount 1.75mm H | [51 empty] | 1499 | https://www.unikeyic.com/media/datasheet/76/d1/d75b/76/b61b3161144ca4e043b31b8cabace1e0.pdf | https://www.unikeyic.com/products/multimedia-amplifiers/opa2134ua-2k5/33132068.html
OPA2156IDR | Texas Instruments | 1: 2.6744 10: 2.3704 50: 2.1565 100: 1.9097 500: 1.8262 1,000: 1.7315 | 0.000025% Rail to Rail 4.5V ±18V，36V 25MHz CMOS SOIC-8 SMD mount，glue mount 1.75mm(height) |  |  |  | CMOS |  |  |  | OPA2156 | 5 pA | 100 mA | 4.4mA (x2 Channels) |  |  |  | 25 MHz | [6 empty] | 2 (1 Year) |  | Surface Mount |  | 2 |  |  |  | -40°C ~ 125°C |  | Rail-to-Rail |  | 8-SOIC (0.154", 3.90mm Width) |  |  | 10820384 |  |  | - | 40V/µs |  |  | 8-SOIC |  |  | 25 µV | 36 V |  |  | 4.5 V |  | https://www.unikeyic.com/media/datasheet/1d/f7/e32c/1df7e32c384d86c451be354bea8759cf.pdf | https://www.unikeyic.com/products/multimedia-amplifiers/opa2156idr/33442445.html
OPA2170AIDSGR | Texas Instruments | 3,000: 0.6714 6,000: 0.6601 9,000: 0.6432 | 0.0002% Rail-to-Rail ±18V, 36V General Purpose Op Amp, WSON-8, SMD, Adhesive Mount, 800μm H |  |  |  | General Purpose |  |  |  | OPA2170 | 8 pA | 20 mA | 110µA (x2 Channels) |  |  |  | 1.2 MHz | [6 empty] | 1 (Unlimited) |  | Surface Mount |  | 2 |  |  |  | -40°C ~ 125°C |  | Rail-to-Rail |  | 8-WFDFN Exposed Pad |  |  | 8546323 |  |  | - | 0.4V/µs |  |  | 8-WSON (2x2) |  |  | 250 µV | 36 V |  |  | 2.7 V | 3000 | https://www.unikeyic.com/media/datasheet/a2/54/e1fe/a2/225dd6304f0e03b4b36fcebe544f0046.pdf | https://www.unikeyic.com/products/multimedia-amplifiers/opa2170aidsgr/33137601.html
OPA2171MDCUTEP | Texas Instruments | 250: 9.1246 500: 8.8866 750: 8.7675 1,250: 8.6354 | 0.0002% Rail to Rail ±18V，36V General Purpose VSSOP-8 SMD mount 800μm(height) |  |  |  | General Purpose |  |  |  | OPA2171 | 8 pA | 25 mA | 475µA (x2 Channels) |  |  |  | 3 MHz | [6 empty] | 1 (Unlimited) |  | Surface Mount |  | 2 |  |  |  | -55°C ~ 125°C |  | Rail-to-Rail |  | 8-VFSOP (0.091", 2.30mm Width) |  |  | 5641388 |  |  | - | 1.5V/µs |  |  | 8-VSSOP |  |  | 250 µV | 36 V |  |  | 4.5 V | 342 | https://www.unikeyic.com/media/datasheet/90/53/ed17/90/63247a778ff2e466618e4db237a51b2e.pdf | https://www.unikeyic.com/products/multimedia-amplifiers/opa2171mdcutep/33539134.html
OPA2172ID | Texas Instruments | 75: 2.2497 150: 2.151 300: 2.0697 525: 2.0147 1,050: 1.9576 2,550: 1.8989 5,025: 1.8629 | Texas Instruments Precision Op Amp, Dual Channel, SOIC Package, Dual/Single Supply, SMD, 8-Pin |  |  |  | General Purpose |  |  |  | OPA2172 | 8 pA | 75 mA | 1.6mA (x2 Channels) |  |  |  | 10 MHz | [6 empty] | 2 (1 Year) |  | Surface Mount |  | 2 |  |  |  | -40°C ~ 125°C |  | Rail-to-Rail |  | 8-SOIC (0.154", 3.90mm Width) | Tube |  | 5125386 |  |  | - | 10V/µs |  |  | 8-SOIC |  |  | 200 µV | 36 V |  |  | 4.5 V | 401 | https://www.unikeyic.com/media/datasheet/55/0b/666b/55/7e92d8f7b7e373263f40d5c7951ff4fc.pdf | https://www.unikeyic.com/products/multimedia-amplifiers/opa2172id/33481291.html
OPA2172IDR | Texas Instruments | 1+: 1.4796 10+: 1.3991 100+: 1.3269 500+: 1.2871 | 0.00005% Rail-to-Rail Op Amp, 4.5V~36V, 10MHz, General Purpose, SOIC-8, SMD, Adhesive Mount, 1.75mm H | [51 empty] | 827 | https://www.unikeyic.com/media/datasheet/55/0b/666b/55/7e92d8f7b7e373263f40d5c7951ff4fc.pdf | https://www.unikeyic.com/products/multimedia-amplifiers/opa2172idr/33036688.html
OPA2180QDGKRQ1 | Texas Instruments | 1+: 1.9519 10+: 1.773 30+: 1.663 100+: 1.5506 500+: 1.5 1,000+: 1.4773 | 0.0001% Rail-to-Rail 4V ±18V, 36V 2MHz Zero-Drift VSSOP-8 SMD, Adhesive Mount, 3mm L × 3mm W | [51 empty] | 2239 | https://www.unikeyic.com/media/datasheet/2e/5f/aa45/2e/38389da8b9311546d9a7ab9f6d58946f.pdf | https://www.unikeyic.com/products/multimedia-amplifiers/opa2180qdgkrq1/33386773.html
OPA2187IDGKR | Texas Instruments | 1: 2.6834 10: 2.3334 30: 2.1169 100: 1.8948 | 0.035% Rail-to-Rail Op Amp, 4.5V ±18V, 36V Zero-Drift, VSSOP-8, SMD, Adhesive Mount, 3mm L × 3mm W |  |  |  | Zero-Drift |  |  |  | OPA2187 | 100 pA | 30 mA | 100µA (x2 Channels) |  |  |  | 550 kHz | [6 empty] | 2 (1 Year) |  | Surface Mount |  | 2 |  |  |  | -40°C ~ 125°C (TA) |  | Rail-to-Rail |  | 8-TSSOP, 8-MSOP (0.118", 3.00mm Width) |  |  | 6590820 |  |  | Zero-Drift | 0.2V/µs |  |  | 8-VSSOP |  |  | 1 µV | 36 V |  |  | 4.5 V |  | https://www.unikeyic.com/media/datasheet/53/e4/ff09/f8/52150336115f0f82163b599c957c0d44.pdf | https://www.unikeyic.com/products/multimedia-amplifiers/opa2187idgkr/33095425.html
OPA2187IDGKT | Texas Instruments | 1: 4.8092 10: 3.6492 25: 3.3577 100: 3.0377 | 0.035% Rail-to-Rail ±18V, 36V Zero-Drift VSSOP-8 SMD, Adhesive Mount |  |  |  | Zero-Drift |  |  |  | OPA2187 | 100 pA | 30 mA | 100µA (x2 Channels) |  |  |  | 550 kHz | [6 empty] | 2 (1 Year) |  | Surface Mount |  | 2 |  |  |  | -40°C ~ 125°C (TA) |  | Rail-to-Rail |  | 8-TSSOP, 8-MSOP (0.118", 3.00mm Width) |  |  | 8133002 |  |  | Zero-Drift | 0.2V/µs |  |  | 8-VSSOP |  |  | 1 µV | 36 V |  |  | 4.5 V | 20 | https://www.unikeyic.com/media/datasheet/53/e4/ff09/f8/52150336115f0f82163b599c957c0d44.pdf | https://www.unikeyic.com/products/multimedia-amplifiers/opa2187idgkt/33123018.html
OPA2187IDR | Texas Instruments | 1+: 2.4755 10+: 2.297 100+: 2.1429 500+: 2.0603 | 0.035% Rail-to-Rail 4.5V ±18V, 36V Zero-Drift SOIC-8 SMD, Adhesive Mount 1.75mm H | [51 empty] | 2499 | https://www.unikeyic.com/media/datasheet/53/e4/ff09/f8/52150336115f0f82163b599c957c0d44.pdf | https://www.unikeyic.com/products/multimedia-amplifiers/opa2187idr/33068156.html
OPA2191IDGKR | Texas Instruments | 1+: 3.3707 100+: 3.0633 1,250+: 2.9745 2,500+: 2.9028 | 0.0012% Rail-to-Rail ±18V, 36V CMOS VSSOP-8 SMD, Adhesive Mount | [51 empty] | 13 | https://www.unikeyic.com/media/datasheet/ba/63/270e/ba/dded09a329a1903f3ad1d0e415d8524e.pdf | https://www.unikeyic.com/products/multimedia-amplifiers/opa2191idgkr/33395339.html
OPA2191IDR | Texas Instruments | 1: 8.9308 10: 5.5273 30: 4.5386 100: 3.3802 500: 3.0806 1,000: 2.9095 | 0.0012% Rail to Rail 4.5V ±18V，36V 2.5MHz CMOS SOIC-8 SMD mount，glue mount 1.75mm(height) |  |  |  | CMOS |  |  |  | OPA2191 | 5 pA | 65 mA | 140µA (x2 Channels) |  |  |  | 2.5 MHz | [6 empty] | 2 (1 Year) |  | Surface Mount |  | 2 |  |  |  | -40°C ~ 125°C |  | Rail-to-Rail |  | 8-SOIC (0.154", 3.90mm Width) |  |  | 6817813 |  |  | - | 7.5V/µs |  |  | 8-SOIC |  |  | 5 µV | 36 V |  |  | 4.5 V |  | https://www.unikeyic.com/media/datasheet/f0/09/a713/f009a713e3b1e0d62479336faec9db53.pdf | https://www.unikeyic.com/products/multimedia-amplifiers/opa2191idr/33053951.html
OPA2192IDGKR | Texas Instruments | 1: 2.3095 10: 1.999 30: 1.7955 100: 1.5982 500: 1.5084 1,000: 1.47 | 0.00008% Rail to Rail 4.5V ±18V，36V General Purpose VSSOP-8 SMD mount，glue mount 1.1mm(height) | - |  | General Purpose |  | Industrial |  | - |  |  |  |  | OPA2192IDGKR Texas Instruments |  |  |  |  | 1.1mm(height) | ±18V, 36V | - |  | 4.5V |  | SMD mount, glue mount |  |  |  | -40℃~125℃ |  |  |  | Rail to Rail |  | VSSOP-8 |  |  | On sale |  | Compliant | Tape and reel packaging | [5 empty] | 0.00008% | [7 empty] | https://www.unikeyic.com/media/datasheet/72/0a/d4fb/72/2ed943ec1d34074f70d0b9d27546372f.pdf | https://www.unikeyic.com/products/multimedia-amplifiers/opa2192idgkr/33108282.html
OPA2192IDGKT | Texas Instruments | 250: 3.8926 500: 3.8254 | Texas Instruments Precision Op Amp, Dual Channel, VSSOP Package, Dual/Single Supply, SMD, 8-Pin | - |  | General Purpose |  | Industrial |  | - |  |  |  |  | OPA2192IDGKT Texas Instruments |  |  |  |  | 1.1mm(height) | ±18V, 36V | - |  | 4.5V |  | SMD mount |  |  |  | -40℃~125℃ |  |  |  | Rail to Rail |  | VSSOP-8 |  |  | On sale |  | Compliant | Tape and reel packaging | [5 empty] | 0.00008% | [6 empty] | 250 | https://www.unikeyic.com/media/datasheet/72/0a/d4fb/72/2ed943ec1d34074f70d0b9d27546372f.pdf | https://www.unikeyic.com/products/multimedia-amplifiers/opa2192idgkt/33462596.html
OPA2192QDGKRQ1 | Texas Instruments | 1: 3.3356 10: 3.121 30: 2.4685 100: 2.4255 500: 2.2924 1,000: 2.1465 | 0.00008% Rail to Rail 4.5V ±18V，36V 10MHz General Purpose VSSOP-8 SMD mount，glue mount 1.1mm(height) |  |  |  | General Purpose |  |  |  | OPA2192 | 5 pA | 65 mA | 1mA (x2 Channels) |  |  |  | 10 MHz | [6 empty] | 2 (1 Year) |  | Surface Mount |  | 2 |  |  |  | -40°C ~ 125°C |  | Rail-to-Rail |  | 8-TSSOP, 8-MSOP (0.118", 3.00mm Width) |  |  | 13524361 |  |  | e-trim™ | 20V/µs |  |  | 8-VSSOP |  |  | 5 µV | 36 V |  |  | 4.5 V |  | https://www.unikeyic.com/media/datasheet/b1/a9/a2c7/b1/fc35b4b0e2600f16d484dffbbebbd2e4.pdf | https://www.unikeyic.com/products/multimedia-amplifiers/opa2192qdgkrq1/33385942.html
OPA2196IDGKR | Texas Instruments | 100: 1.7818 200: 1.7521 300: 1.7224 | 0.0012% Rail to Rail 4.5V ±18V，36V 2.5MHz General Purpose VSSOP-8 SMD mount，glue mount 1.1mm(height) |  |  |  | General Purpose |  |  |  | OPA2196 | 5 pA | 65 mA | 140µA (x2 Channels) |  |  |  | 2.5 MHz | [6 empty] | 2 (1 Year) |  | Surface Mount |  | 2 |  |  |  | -40°C ~ 125°C |  | Rail-to-Rail |  | 8-TSSOP, 8-MSOP (0.118", 3.00mm Width) |  |  | 7563562 |  |  | - | 7V/µs |  |  | 8-VSSOP |  |  | 25 µV | 36 V |  |  | 4.5 V | 500 | https://www.unikeyic.com/media/datasheet/d3/e8/25c2/d3/b449ff05c4420ef5bd1bcf4eb4d9771f.pdf | https://www.unikeyic.com/products/multimedia-amplifiers/opa2196idgkr/33555973.html
OPA2196IDR | Texas Instruments | 1: 1.5024 10: 1.3791 50: 1.3141 100: 1.1526 500: 1.0987 | 0.0012% Rail to Rail 4.5V ±18V，36V 2.5MHz General Purpose SOIC-8 SMD mount，glue mount 1.75mm(height) |  |  |  | General Purpose |  |  |  | OPA2196 | 5 pA | 65 mA | 140µA (x2 Channels) |  |  |  | 2.5 MHz | [6 empty] | 2 (1 Year) |  | Surface Mount |  | 2 |  |  |  | -40°C ~ 125°C |  | Rail-to-Rail |  | 8-SOIC (0.154", 3.90mm Width) |  |  | 8106016 |  |  | - | 7V/µs |  |  | 8-SOIC |  |  | 25 µV | 36 V |  |  | 4.5 V |  | https://www.unikeyic.com/media/datasheet/d3/e8/25c2/d3/b449ff05c4420ef5bd1bcf4eb4d9771f.pdf | https://www.unikeyic.com/products/multimedia-amplifiers/opa2196idr/33511231.html
OPA2197IDGKR | Texas Instruments | 2,500+: 0.8663 7,500+: 0.8316 | 0.00008% Rail-to-Rail Op Amp, 4.5V~36V, VSSOP-8, SMD, 1.1mm H | [51 empty] | 2500 | https://www.unikeyic.com/media/datasheet/de/7a/4cc5/de/ee4d733b93372f8878fee0a95a0b4d70.pdf | https://www.unikeyic.com/products/multimedia-amplifiers/opa2197idgkr/33029467.html
OPA2197IDR | Texas Instruments | 1+: 0.9819 10+: 0.9187 30+: 0.7267 100+: 0.714 500+: 0.6748 1,000+: 0.6318 | 0.00008% Rail-to-Rail 4.5V ±18V, 36V 10MHz General Purpose SOIC-8 SMD 1.75mm H | [51 empty] | 40 | https://www.unikeyic.com/media/datasheet/de/7a/4cc5/de/ee4d733b93372f8878fee0a95a0b4d70.pdf | https://www.unikeyic.com/products/multimedia-amplifiers/opa2197idr/33071878.html
OPA2210IDGKR | Texas Instruments | 1+: 3.5191 10+: 3.0125 30+: 2.7094 100+: 2.4087 500+: 2.2694 1,000+: 2.207 | 0.000025% Rail-to-Rail 2.25V ±18V 36V 18MHz General Purpose VSSOP-8 SMD Adhesive Mount | [51 empty] | 1616 | https://www.unikeyic.com/media/datasheet/14/52/2c8b/14522c8b0c9a6d4436ef7473b8137eb4.pdf | https://www.unikeyic.com/products/multimedia-amplifiers/opa2210idgkr/33517227.html
OPA2313QDGKRQ1 | Texas Instruments | 10+: 1.4187 500+: 1.3642 1,000+: 1.3096 3,000+: 1.255 | 0.0045% Rail-to-Rail 5.5V General Purpose VSSOP-8 SMD, Adhesive Mount | [51 empty] | 5000 |  | https://www.unikeyic.com/products/multimedia-amplifiers/opa2313qdgkrq1/33033053.html
OPA2316IDGKR | Texas Instruments | 1+: 0.8433 10+: 0.6833 30+: 0.6003 100+: 0.519 500+: 0.456 1,000+: 0.4324 | Op Amp Rail to Rail 1.8V ±2.75V 5.5V 5MHz CMOS VSSOP-8 SMD 3.1mm × 3.1mm × 1.1mm | [51 empty] | 601 | https://www.unikeyic.com/media/datasheet/5f/94/677e/5f/0328605afdd6c72f99d0d3b732eb9346.pdf | https://www.unikeyic.com/products/multimedia-amplifiers/opa2316idgkr/33091428.html
OPA2322AQDGKRQ1 | Texas Instruments | 1: 3.0313 10: 1.8673 25: 1.7043 100: 1.5247 250: 1.4391 500: 1.397 | Op Amp, 0.0005% Rail-to-Rail 1.8V ±2.75V 5.5V 20MHz CMOS VSSOP-8 SMD Adhesive Mount 950μm H |  |  |  | CMOS |  |  |  | OPA2322 | 0.2 pA | 65 mA | 1.5mA (x2 Channels) |  |  |  | 20 MHz | [6 empty] | 2 (1 Year) |  | Surface Mount |  | 2 |  |  |  | -40°C ~ 125°C |  | Rail-to-Rail |  | 8-TSSOP, 8-MSOP (0.118", 3.00mm Width) |  |  | 4290649 |  |  | - | 10V/µs |  |  | 8-VSSOP |  |  | 500 µV | 5.5 V |  |  | 1.8 V | 2410 | https://www.unikeyic.com/media/datasheet/ce/ba/e2c7/ce/0593103f487aef8aaae03b01db0fe967.pdf | https://www.unikeyic.com/products/multimedia-amplifiers/opa2322aqdgkrq1/33069555.html
OPA2325IDR | Texas Instruments | 2,500+: 1.5826 5,000+: 1.5166 7,500+: 1.4262 10,000+: 1.3899 | 0.0005% Rail to Rail 4.5V ±2.75V 5.5V 10MHz CMOS SOIC-8 SMD, Adhesive Mount 4.9mm × 3.91mm × 1.75mm | [51 empty] | 2500 | https://www.unikeyic.com/media/datasheet/95/53/5cff/95/e25a37771a96f7bf27070b338d9b6e83.pdf | https://www.unikeyic.com/products/multimedia-amplifiers/opa2325idr/33349298.html
OPA2365AQDRQ1 | Texas Instruments | 1+: 2.2729 10+: 1.999 30+: 1.821 100+: 1.6454 500+: 1.5674 1,000+: 1.5334 | 0.0004% Rail-to-Rail Op Amp, 2.2V-5.5V, 50MHz, CMOS, SOIC-8, SMD, Adhesive Mount, 1.75mm H | [51 empty] | 1406 | https://www.unikeyic.com/media/datasheet/32/82/a0b7/32/3a0e529128a6a3d51cc6a60b14e6a358.pdf | https://www.unikeyic.com/products/multimedia-amplifiers/opa2365aqdrq1/33023155.html
OPA2376AIYZDR | Texas Instruments | 1+: 2.6781 10+: 2.3035 30+: 2.0699 100+: 1.8346 500+: 1.7272 1,000+: 1.6816 | Op Amp, 0.00027% Diff Rail-to-Rail 2.2V-2.75V 5.5V 5.5MHz General Purpose DSBGA-8 SMD, Adhesive Mount 2.3mm x 1.3mm x 650μm | [51 empty] | 1226 | https://www.unikeyic.com/media/datasheet/53/e4/ff09/69/830044a4a4e480f764a9b792698ce3b5.pdf | https://www.unikeyic.com/products/multimedia-amplifiers/opa2376aiyzdr/33041328.html
OPA2376AQDRQ1 | Texas Instruments | 50: 1.47 250: 1.47 500: 1.47 5,000: 1.47 | 0.00027% Rail to Rail，Single Ended 4.5V ±2.75V，5.5V 5.5MHz General Purpose SOIC-8 SMD mount 1.75mm(height) |  |  |  | General Purpose |  |  |  | OPA2376 | 0.2 pA | 50 mA | 760µA (x2 Channels) |  |  |  | 5.5 MHz | [6 empty] | 2 (1 Year) |  | Surface Mount |  | 2 |  |  |  | -40°C ~ 125°C |  | Single Ended, Rail-to-Rail |  | 8-SOIC (0.154", 3.90mm Width) |  |  | 13491062 |  |  | - | 2V/µs |  |  | 8-SOIC |  |  | 5 µV | 5.5 V |  |  | 2.2 V | 2500 | https://www.unikeyic.com/media/datasheet/04/b1/0f90/04/415796f2bfc806e749fbfdf445c2125f.pdf | https://www.unikeyic.com/products/multimedia-amplifiers/opa2376aqdrq1/33078210.html
OPA2378AIDCNR | Texas Instruments | 30: 1.0132 500: 0.9622 1,000: 0.9117 3,000: 0.8879 | Op Amp, 0.003% Rail to Rail 2.2V ±2.75V 5.5V 900kHz Zero-Drift SOT-23-8 SMD, Adhesive Mount 1.3mm H |  |  |  | Zero-Drift |  |  |  | OPA2378 | 150 pA | 30 mA | 125µA (x2 Channels) |  |  |  | 900 kHz | [6 empty] | 2 (1 Year) |  | Surface Mount |  | 2 |  |  |  | -40°C ~ 125°C |  | Rail-to-Rail |  | SOT-23-8 |  |  | 2232399 |  |  | Zero-Drift | 0.4V/µs |  |  | SOT-23-8 |  |  | 20 µV | 5.5 V |  |  | 2.2 V |  | https://www.unikeyic.com/media/datasheet/d0/b1/4eb4/d0/4aedaa3aa5a4050fc6ff92132cfe8f29.pdf | https://www.unikeyic.com/products/multimedia-amplifiers/opa2378aidcnr/33379139.html
OPA2388IDGKR | Texas Instruments | 1+: 1.7148 10+: 1.6045 30+: 1.269 100+: 1.247 500+: 1.1786 1,000+: 1.1035 | Op Amp Rail-to-Rail Zero-Drift ±2.75V 5.5V VSSOP-8 SMD, Adhesive Mount 1.1mm H | [51 empty] | 2346 | https://www.unikeyic.com/media/datasheet/33/71/8152/337181522dced97e3d274030e286cbcb.pdf | https://www.unikeyic.com/products/multimedia-amplifiers/opa2388idgkr/33026844.html
OPA2613ID | Texas Instruments | 50: 6.3862 100: 6.2473 300: 6.2011 500: 6.1548 1,000: 6.0622 5,000: 6.016 | Voltage Feedback Op Amp, 5V ±6V, 12V, 230MHz, SOIC-8, SMD, 4.9mm × 3.91mm × 1.58mm |  | 230 MHz |  | Voltage Feedback |  |  |  | OPA2613 | 6 µA | 350 mA | 12mA (x2 Channels) |  |  |  | 125 MHz | [6 empty] | 2 (1 Year) |  | Surface Mount |  | 2 |  |  |  | -40°C ~ 85°C |  | - |  | 8-SOIC (0.154", 3.90mm Width) | Tube |  | 644249 |  |  | - | 70V/µs |  |  | 8-SOIC |  |  | 200 µV | 12 V |  |  | 5 V | 2215 | https://www.unikeyic.com/media/datasheet/df/96/7874/df/e31e4fe0a5a73dcc1a7947141cf065d9.pdf | https://www.unikeyic.com/products/multimedia-amplifiers/opa2613id/33056751.html
OPA2832IDGKT | Texas Instruments | 300: 1.5111 500: 1.4998 1,000: 1.4772 5,000: 1.466 | Rail-to-Rail Op Amp, 3V ±5.5V, 11V, 250MHz, Voltage Feedback, VSSOP-8, SMD, Adhesive Mount, 3mm × 3mm × 970μm |  | 250 MHz |  |  |  | Voltage Feedback |  | OPA2832 |  | 82 mA | 8.5 mA | [10 empty] | 2 (1 Year) |  | Surface Mount |  | 2 | [5 empty] | Rail-to-Rail |  | 8-TSSOP, 8-MSOP (0.118", 3.00mm Width) |  |  | 770494 |  |  | - | 300V/µs |  |  | 8-VSSOP | [5 empty] | 2.8V ~ 11V, ±1.4V ~ 5.5V |  | 59396 | https://www.unikeyic.com/media/datasheet/7a/a2/b6a8/7a/000c921ee8aa1f6366ee4b3acb31ebc2.pdf | https://www.unikeyic.com/products/multimedia-amplifiers/opa2832idgkt/33051277.html
OPA2990IDR | Texas Instruments | 1: 1.1128 10: 0.9487 30: 0.859 100: 0.7589 500: 0.7132 1,000: 0.694 | 0.0027% Rail to Rail 2.7V ±20V，40V 1.1MHz General Purpose SOIC-8 SMD mount，glue mount 1.75mm(height) |  |  |  | General Purpose |  |  |  | OPA2990 | 10 pA | 80 mA | 130µA (x2 Channels) |  |  |  | 1.1 MHz | [6 empty] | 2 (1 Year) |  | Surface Mount |  | 2 |  |  |  | -40°C ~ 125°C (TA) |  | Rail-to-Rail |  | 8-SOIC (0.154", 3.90mm Width) |  |  | 10270185 |  |  | - | 4.5V/µs |  |  | 8-SOIC |  |  | 300 µV | 40 V |  |  | 2.7 V |  | https://www.unikeyic.com/media/datasheet/5f/e3/9b98/5fe39b9840d6a775c59b30ac5960444a.pdf | https://www.unikeyic.com/products/multimedia-amplifiers/opa2990idr/33491399.html
OPA2990IPWR | Texas Instruments | 200: 1.2294 400: 1.1782 600: 1.1577 | 0.0027% Rail to Rail 40V General Purpose TSSOP-8, SMD, 1.2mm H |  |  |  | General Purpose |  |  |  | OPA2990 | 10 pA | 80 mA | 120µA (x2 Channels) |  |  |  | 1.1 MHz | [6 empty] | 1 (Unlimited) |  | Surface Mount |  | 2 |  |  |  | -40°C ~ 125°C (TA) |  | Rail-to-Rail |  | 8-TSSOP (0.173", 4.40mm Width) |  |  | 10270186 |  |  | - | 4.5V/µs |  |  | 8-TSSOP |  |  | 300 µV | 40 V |  |  | 2.7 V | 887 | https://www.unikeyic.com/media/datasheet/5f/e3/9b98/5fe39b9840d6a775c59b30ac5960444a.pdf | https://www.unikeyic.com/products/multimedia-amplifiers/opa2990ipwr/33390818.html
OPA316IDCKR | Texas Instruments |  | 0.0008% Rail to Rail ±2.75V，5.5V General Purpose SC-70-5 SMD mount，glue mount 1mm(height) |  |  |  | General Purpose |  |  |  | OPA316 | 5 pA |  | 400µA |  |  |  | 10 MHz | [6 empty] | 1 (Unlimited) |  | Surface Mount |  | 1 |  |  |  | -40°C ~ 125°C |  | Rail-to-Rail |  | 5-TSSOP, SC-70-5, SOT-353 |  |  | 4842199 |  |  | - | 6V/µs |  |  | SC-70-5 |  |  | 500 µV | 5.5 V |  |  | 1.8 V |  | https://www.unikeyic.com/media/datasheet/3f/4f/34ed/3f/d4e4429c307307cd2e73284efe505fcb.pdf | https://www.unikeyic.com/products/multimedia-amplifiers/opa316idckr/33401767.html
OPA322AQDBVRQ1 | Texas Instruments | 3,000: 1.8013 6,000: 1.7106 9,000: 1.6208 12,000: 1.5785 | 0.0005%, Rail-to-Rail, ±2.75V, 5.5V, General Purpose, SOT-23-5, SMD, Adhesive Mount |  |  |  | General Purpose |  |  |  | OPA322 | 0.2 pA | 65 mA | 1.6mA |  |  |  | 20 MHz | [6 empty] | 2 (1 Year) |  | Surface Mount |  | 1 |  |  |  | -40°C ~ 125°C |  | Rail-to-Rail |  | SC-74A, SOT-753 |  |  | 7318552 |  |  | Automotive, AEC-Q100 | 10V/µs |  |  | SOT-23-5 |  |  | 500 µV | 5.5 V |  |  | 1.8 V |  | https://www.unikeyic.com/media/datasheet/a2/17/eee6/a2/4c290da2637e9ca44ed2df8983f13406.pdf | https://www.unikeyic.com/products/multimedia-amplifiers/opa322aqdbvrq1/33012492.html
OPA325IDBVR | Texas Instruments | 1+: 1.5962 10+: 1.3761 50+: 1.2279 100+: 1.0642 500+: 1.0103 1,000+: 0.9501 | 0.0005% Rail-to-Rail 2.2V ±2.75V 5.5V 10MHz CMOS SOT-23-5 SMD, Adhesive Mount 2.9mm L × 1.6mm W | [51 empty] | 99 | https://www.unikeyic.com/media/datasheet/74/ab/55d6/74/9943d03e07a6a22b3ba83bba88e26f5f.pdf | https://www.unikeyic.com/products/multimedia-amplifiers/opa325idbvr/33120298.html
OPA3355EA/250 | Texas Instruments | 100: 2.8149 300: 2.794 500: 2.7732 1,000: 2.7315 5,000: 2.7106 | Rail-to-Rail 3V ±2.75V, 5.5V 450MHz Voltage Feedback Op Amp TSSOP-14 SMD, Adhesive Mount 5mm × 4.4mm × 1.15mm |  | 450 MHz |  |  |  | Voltage Feedback |  | OPA3355 |  | 100 mA | 8.3 mA | [10 empty] | 2 (1 Year) |  | Surface Mount |  | 3 | [5 empty] | Rail-to-Rail |  | 14-TSSOP (0.173", 4.40mm Width) |  |  | 390447 |  |  | - | 360V/µs |  |  | 14-TSSOP | [5 empty] | 2.5V ~ 5.5V, ±1.25V ~ 2.75V |  | 16032 | https://www.unikeyic.com/media/datasheet/70/59/dc80/70/44fa88fd5c0b3c954fe76ef4a0b00ca2.pdf | https://www.unikeyic.com/products/multimedia-amplifiers/opa3355ea-250/33397900.html
OPA3355UA | Texas Instruments | 100: 2.341 300: 2.3236 500: 2.3063 1,000: 2.2716 5,000: 2.2543 | Rail-to-Rail Op Amp 3V-5.5V 450MHz Voltage Feedback SOIC-14 SMD 8.65mm × 3.91mm × 1.58mm |  | 450 MHz |  |  |  | Voltage Feedback |  | OPA3355 |  | 100 mA | 8.3 mA | [10 empty] | 2 (1 Year) |  | Surface Mount |  | 3 | [5 empty] | Rail-to-Rail |  | 14-SOIC (0.154", 3.90mm Width) | Tube |  | 390449 |  |  | - | 360V/µs |  |  | 14-SOIC | [5 empty] | 2.5V ~ 5.5V, ±1.25V ~ 2.75V |  | 9944 | https://www.unikeyic.com/media/datasheet/70/59/dc80/70/44fa88fd5c0b3c954fe76ef4a0b00ca2.pdf | https://www.unikeyic.com/products/multimedia-amplifiers/opa3355ua/33400565.html
OPA3355UA/2K5 | Texas Instruments | 100: 2.7144 300: 2.6943 500: 2.6741 1,000: 2.6339 5,000: 2.6138 | Rail to Rail 3V ±2.75V, 5.5V 450MHz SOIC-14 SMD, Adhesive Mount 8.65mm × 3.91mm × 1.58mm |  | 450 MHz |  |  |  | Voltage Feedback |  |  |  | 100 mA | 8.3 mA | [12 empty] | Surface Mount |  | 3 | [5 empty] | Rail-to-Rail |  | 14-SOIC (0.154", 3.90mm Width) | Bulk |  |  |  |  | - | 360V/µs |  |  | 14-SOIC | [5 empty] | 2.5V ~ 5.5V, ±1.25V ~ 2.75V |  | 7007 | https://www.unikeyic.com/media/about_us/Unikey_ISO_9001_Certification.pdf | https://www.unikeyic.com/products/multimedia-amplifiers/opa3355ua-2k5/33110976.html
OPA348AQDBVRQ1 | Texas Instruments | 1: 0.9377 10: 0.7814 50: 0.682 100: 0.577 500: 0.5436 1,000: 0.5069 | 0.0023% Rail to Rail 2.1V 5.5V 1MHz General Purpose SOT-23-5 SMD mount，glue mount 1.45mm(height) |  |  |  | General Purpose |  |  |  | OPA348 | 0.5 pA | 10 mA | 45µA |  |  |  | 1 MHz | [6 empty] | 2 (1 Year) |  | Surface Mount |  | 1 |  |  |  | -40°C ~ 125°C |  | Rail-to-Rail |  | SC-74A, SOT-753 |  |  | 5067180 |  |  | - | 0.5V/µs |  |  | SOT-23-5 |  |  | 1 mV | 5.5 V |  |  | 2.1 V |  | https://www.unikeyic.com/media/datasheet/5a/33/7bb4/5a/f6676108a1d2fa1b80c5bed520645cdd.pdf | https://www.unikeyic.com/products/multimedia-amplifiers/opa348aqdbvrq1/33458757.html
OPA360AIDCKTG4 | Texas Instruments | 500: 0.8638 1,000: 0.8508 5,000: 0.8443 | Op Amp, Rail to Rail, SC-70-6, SMD, Adhesive Mount, 1mm H | [5 empty] | Reconstruction Filter |  | OPA360 |  | 80 mA | 6 mA | [10 empty] | 2 (1 Year) |  | Surface Mount |  | 1 | [5 empty] | Rail-to-Rail |  | 6-TSSOP, SC-88, SOT-363 | Tape & Reel (TR) |  | 1572563 |  |  | - | - |  |  | SC-70-6 | [5 empty] | 2.7V ~ 3.3V |  | 2336 | https://www.unikeyic.com/media/datasheet/33/c3/ce8b/33/df4285c583fe5a9bdbf9ba3919a01055.pdf | https://www.unikeyic.com/products/multimedia-amplifiers/opa360aidcktg4/33397891.html
OPA361AIDCKR | Texas Instruments | 1+: 0.4901 100+: 0.391 750+: 0.3517 1,500+: 0.3296 3,000+: 0.3142 | Rail to Rail 2.5V 3.3V Integrated Filter Amplifier SC-70-6 SMD, Adhesive Mount 2mm × 1.25mm × 900μm | [51 empty] | 998 | https://www.unikeyic.com/media/datasheet/42/f3/0518/42/7c64df4777d7e2104dc429e4b4031376.pdf | https://www.unikeyic.com/products/multimedia-amplifiers/opa361aidckr/33556184.html
OPA363AIDBVR | Texas Instruments | 500: 1.0678 1,000: 1.0518 5,000: 1.0437 | Op Amp, Rail-to-Rail, ±2.75V, 5.5V, General Purpose, SOT-23-6, SMD, Adhesive Mount, 2.9mm × 1.6mm × 1.15mm |  |  |  | General Purpose |  |  |  | OPA363 | 1 pA | 85 mA | 1.1mA |  |  |  | 7 MHz | [6 empty] | 2 (1 Year) |  | Surface Mount |  | 1 |  |  |  | -40°C ~ 125°C |  | Rail-to-Rail |  | SOT-23-6 |  |  | 1572566 |  |  | - | 5V/µs |  |  | SOT-23-6 |  |  | 1 mV | 5.5 V |  |  | 1.8 V | 2736008 | https://www.unikeyic.com/media/datasheet/f1/e0/2d73/f1/b9f769e46b8be966373bd1d14987582c.pdf | https://www.unikeyic.com/products/multimedia-amplifiers/opa363aidbvr/33395349.html
OPA365AIDR | Texas Instruments | 1+: 3.7605 10+: 3.3128 100+: 2.9604 500+: 2.7828 | Op Amp, Rail-to-Rail, 0.0004%, 2.2V ±2.75V, 5.5V, 50MHz, 600Ω, SOIC-8, SMD, Adhesive Mount, 4.9mm × 3.91mm × 1.58mm | [51 empty] | 1000 | https://www.unikeyic.com/media/datasheet/53/e4/ff09/88/ce6ac2308d6fc6968d4905dd8ac479d8.pdf | https://www.unikeyic.com/products/multimedia-amplifiers/opa365aidr/33447126.html
OPA3692IDBQR | Texas Instruments | 50: 7.5019 100: 7.3388 300: 7.2845 500: 7.2301 1,000: 7.1214 5,000: 7.067 | Fixed Gain Amplifier, 5V±6V, 12V, 280MHz, SSOP-16, SMD, Adhesive Mount, 5mm × 4mm × 1.5mm |  | 280 MHz |  |  |  | Buffer |  | OPA3692 |  | 190 mA | 15.3 mA | [10 empty] | 2 (1 Year) |  | Surface Mount |  | 3 | [5 empty] | - |  | 16-SSOP (0.154", 3.90mm Width) | Tape & Reel (TR) |  | 1572607 |  |  | - | 2000V/µs |  |  | 16-SSOP | [5 empty] | 5V ~ 12V, ±2.5V ~ 6V |  | 47991 | https://www.unikeyic.com/media/about_us/Unikey_ISO_9001_Certification.pdf | https://www.unikeyic.com/products/multimedia-amplifiers/opa3692idbqr/33525733.html
OPA3692IDBQT | Texas Instruments | 50: 8.9994 100: 8.8037 300: 8.7385 500: 8.6733 1,000: 8.5429 5,000: 8.4777 | Fixed Gain Amplifier, 5V ±6V, 12V, 280MHz, SSOP-16, SMD, Adhesive Mount, 5mm × 4mm × 1.5mm |  | 280 MHz |  |  |  | Buffer |  | OPA3692 |  | 190 mA | 15.3 mA | [10 empty] | 2 (1 Year) |  | Surface Mount |  | 3 | [5 empty] | - |  | 16-SSOP (0.154", 3.90mm Width) |  |  | 510116 |  |  | - | 2000V/µs |  |  | 16-SSOP | [5 empty] | 5V ~ 12V, ±2.5V ~ 6V |  | 20382 | https://www.unikeyic.com/media/datasheet/c2/63/b174/c2/4295527379f4257282c4149df914a4bb.pdf | https://www.unikeyic.com/products/multimedia-amplifiers/opa3692idbqt/33055074.html
OPA3692IDR | Texas Instruments | 100: 3.4181 300: 3.3928 500: 3.3674 1,000: 3.3168 5,000: 3.2915 | 280MHz SOIC-16 SMD mount，glue mount 1.5mm(height) |  | 280 MHz |  |  |  | Buffer |  | OPA369 |  | 190 mA | 15.3 mA | [10 empty] | 2 (1 Year) |  | Surface Mount |  | 3 | [5 empty] | - |  | 16-SOIC (0.154", 3.90mm Width) | Tape & Reel (TR) |  | 1572611 |  |  | - | 2000V/µs |  |  | 16-SOIC | [5 empty] | 5V ~ 12V, ±2.5V ~ 6V |  | 509 | https://www.unikeyic.com/media/about_us/Unikey_ISO_9001_Certification.pdf | https://www.unikeyic.com/products/multimedia-amplifiers/opa3692idr/33359445.html
OPA375IDCKR | Texas Instruments | 1+: 0.8573 10+: 0.6946 30+: 0.6103 100+: 0.5276 500+: 0.4636 1,000+: 0.4397 | 0.00035% Rail-to-Rail 2.25V ±2.75V, 5.5V General Purpose SC-70-5 SMD, Adhesive Mount 2mm × 1.25mm | [51 empty] | 3000 | https://www.unikeyic.com/media/datasheet/f4/5a/786e/f4/bb7ee6d54bdb0e4012bce835530e0dc3.pdf | https://www.unikeyic.com/products/multimedia-amplifiers/opa375idckr/33537901.html
OPA375IDCKT | Texas Instruments | 250: 1.2015 | 0.00035% Rail to Rail ±2.75V，5.5V General Purpose SC-70-5 SMD mount，glue mount |  |  |  | General Purpose |  |  |  | OPA375 | 10 pA | 68 mA | 890µA |  |  |  | 10 MHz | [6 empty] | 2 (1 Year) |  | Surface Mount |  | 1 |  |  |  | -40°C ~ 125°C |  | Rail-to-Rail |  | 5-TSSOP, SC-70-5, SOT-353 |  |  | 8106017 |  |  | - | 4.75V/µs |  |  | SC-70-5 |  |  | 150 µV | 5.5 V |  |  | 2.25 V | 623 | https://www.unikeyic.com/media/datasheet/f4/5a/786e/f4/bb7ee6d54bdb0e4012bce835530e0dc3.pdf | https://www.unikeyic.com/products/multimedia-amplifiers/opa375idckt/33533186.html
OPA388IDBVR | Texas Instruments | 1+: 2.3446 10+: 2.044 30+: 1.8522 100+: 1.6596 500+: 1.5729 1,000+: 1.5346 | 0.0005% Rail to Rail ±2.75V 5.5V Zero-Drift SOT-23-5 SMD 1.45mm H | [51 empty] | 881 | https://www.unikeyic.com/media/datasheet/33/71/8152/337181522dced97e3d274030e286cbcb.pdf | https://www.unikeyic.com/products/multimedia-amplifiers/opa388idbvr/33034281.html
OPA388IDBVT | Texas Instruments | 10: 3.1617 100: 3.0401 500: 2.9672 1,000: 2.8699 5,000: 2.7969 | Op Amp, Zero-Drift, Rail-to-Rail, 0.0005% Offset, ±2.75V/5.5V, SOT-23-5, SMD, Adhesive Mount |  |  |  | Zero-Drift |  |  |  | OPA388 | 30 pA | 60 mA | 1.9mA |  |  |  | 10 MHz | [6 empty] | 2 (1 Year) |  | Surface Mount |  | 1 |  |  |  | -40°C ~ 125°C |  | Rail-to-Rail |  | SC-74A, SOT-753 |  |  | 10060448 |  |  | - | 5V/µs |  |  | SOT-23-5 |  |  | 0.25 µV | 5.5 V |  |  | 2.5 V | 1730 | https://www.unikeyic.com/media/pdf/PCNAssemblyOrigin/texas-instruments/27/32/4aa2/ds90lv011atmf-nopb/2025/11/PCN20210915000-1.pdf | https://www.unikeyic.com/products/multimedia-amplifiers/opa388idbvt/33354200.html
OPA388IDR | Texas Instruments | 1+: 5.6022 10+: 4.0465 25+: 3.4899 50+: 3.3119 100+: 3.0807 250+: 2.9227 500+: 2.8254 1,000+: 2.7468 | 0.0005% Rail-to-Rail 2.5V ±2.75V 5.5V Zero-Drift SOIC-8 SMD 1.75mm H | [51 empty] | 1006 | https://www.unikeyic.com/media/datasheet/53/e4/ff09/74/f6f7c1b4bea63f3f09b917005d57af20.pdf | https://www.unikeyic.com/products/multimedia-amplifiers/opa388idr/33005970.html
OPA4134UA/2K5 | Texas Instruments | 1+: 4.8469 10+: 4.4852 100+: 4.1738 500+: 4.0074 | Audio Op Amp, 0.00015% THD+N, ±18V, SOIC-14, SMD, 8.65mm × 3.91mm × 1.58mm | [51 empty] | 198 | https://www.unikeyic.com/media/datasheet/76/d1/d75b/76/b61b3161144ca4e043b31b8cabace1e0.pdf | https://www.unikeyic.com/products/multimedia-amplifiers/opa4134ua-2k5/33070780.html
OPA4171AQDRQ1 | Texas Instruments | 1: 4.7869 10: 3.6276 25: 3.3377 100: 3.0193 250: 2.8675 500: 2.8619 | Op Amp, Rail-to-Rail, 2.7V±18V, 36V, 3MHz, General Purpose, SOIC-14, SMD, Adhesive Mount, 1.5mm H |  |  |  | General Purpose |  |  |  | OPA4171 | 8 pA | 35 mA | 475µA (x4 Channels) |  |  |  | 3 MHz | [6 empty] | 3 (168 Hours) |  | Surface Mount |  | 4 |  |  |  | -40°C ~ 125°C |  | Rail-to-Rail |  | 14-SOIC (0.154", 3.90mm Width) |  |  | 5051648 |  |  | - | 1.5V/µs |  |  | 14-SOIC |  |  | 250 µV | 36 V |  |  | 4.5 V | 181 | https://www.unikeyic.com/media/datasheet/28/63/4afc/28/ed5bf89acaa1517d5c06617cfab798dc.pdf | https://www.unikeyic.com/products/multimedia-amplifiers/opa4171aqdrq1/33043612.html
OPA4172IDR | Texas Instruments | 1+: 1.7212 10+: 1.4477 30+: 1.2758 100+: 1.1016 500+: 1.0221 1,000+: 0.988 | Op Amp 0.00005% Rail-to-Rail 4.5V ±18V 36V 10MHz General Purpose SOIC-14 SMD Adhesive Mount H1.5mm | [51 empty] | 2361 | https://www.unikeyic.com/media/datasheet/8a/af/e739/8a/4624a5b9917929befd7991fe012bcb76.pdf | https://www.unikeyic.com/products/multimedia-amplifiers/opa4172idr/32998045.html
OPA4172IPW | Texas Instruments | 90: 2.8851 180: 2.7684 270: 2.7099 540: 2.6242 1,080: 2.5536 2,520: 2.484 | Texas Instruments Precision Op Amp Quad TSSOP Dual/Single Supply SMD 14-Pin |  |  |  | General Purpose |  |  |  | OPA4172 | 8 pA | 75 mA | 1.6mA (x4 Channels) |  |  |  | 10 MHz | [6 empty] | 2 (1 Year) |  | Surface Mount |  | 4 |  |  |  | -40°C ~ 125°C |  | Rail-to-Rail |  | 14-TSSOP (0.173", 4.40mm Width) | Tube |  | 5355417 |  |  | - | 10V/µs |  |  | 14-TSSOP |  |  | 200 µV | 36 V |  |  | 4.5 V | 666 | https://www.unikeyic.com/media/datasheet/55/0b/666b/55/7e92d8f7b7e373263f40d5c7951ff4fc.pdf | https://www.unikeyic.com/products/multimedia-amplifiers/opa4172ipw/33545494.html
OPA4187ID | Texas Instruments | 50: 4.3821 100: 4.193 250: 3.9932 500: 3.8728 1,000: 3.7737 2,500: 3.6691 | 0.035% Rail to Rail ±18V 36V Zero-Drift SOIC-14 SMD |  |  |  | Zero-Drift |  |  |  | OPA4187 | 100 pA | 30 mA | 100µA (x4 Channels) |  |  |  | 550 kHz | [6 empty] | 2 (1 Year) |  | Surface Mount |  | 4 |  |  |  | -40°C ~ 125°C (TA) |  | Rail-to-Rail |  | 14-SOIC (0.154", 3.90mm Width) | Tube |  | 9858341 |  |  | Zero-Drift | 0.2V/µs |  |  | 14-SOIC |  |  | 1 µV | 36 V |  |  | 4.5 V | 1733 | https://www.unikeyic.com/media/datasheet/cf/e9/5c90/cfe95c909dac142263b8c47b2f7d0f17.pdf | https://www.unikeyic.com/products/multimedia-amplifiers/opa4187id/33486700.html
OPA4187IPWR | Texas Instruments | 100: 3.7751 300: 3.6241 500: 3.5033 600: 3.3825 | 0.035% Rail to Rail 4.5V ±18V，36V Zero-Drift TSSOP-14 SMD mount，glue mount |  |  |  | Zero-Drift |  |  |  | OPA4187 | 100 pA | 30 mA | 100µA (x4 Channels) |  |  |  | 550 kHz | [6 empty] | 2 (1 Year) |  | Surface Mount |  | 4 |  |  |  | -40°C ~ 125°C (TA) |  | Rail-to-Rail |  | 14-TSSOP (0.173", 4.40mm Width) |  |  | 10434763 |  |  | Zero-Drift | 0.2V/µs |  |  | 14-TSSOP |  |  | 1 µV | 36 V |  |  | 4.5 V | 1646 | https://www.unikeyic.com/media/datasheet/2f/34/7c38/2f/655a8756f68c47a96b3293c16a2ac567.pdf | https://www.unikeyic.com/products/multimedia-amplifiers/opa4187ipwr/33381907.html
OPA4188AIPWR | Texas Instruments | 1+: 3.5209 100+: 3.2016 1,000+: 3.106 2,000+: 3.0309 | Op Amp, 0.0001% Offset, Rail-to-Rail, 4V to ±18V, 36V Max, 2MHz, Zero-Drift, TSSOP-14, SMD, Adhesive Mount, 5mm L × 4.4mm W | [51 empty] | 1 | https://www.unikeyic.com/media/datasheet/39/aa/14af/39/03522f56b3c9918c8d4e89b626accd32.pdf | https://www.unikeyic.com/products/multimedia-amplifiers/opa4188aipwr/33340333.html
OPA4191IDR | Texas Instruments | 1+: 2.5767 100+: 2.3427 1,250+: 2.2727 2,500+: 2.2198 | 0.0012% Rail-to-Rail ±18V, 36V CMOS SOIC-14 SMD, Adhesive Mount | [51 empty] | 1038 |  | https://www.unikeyic.com/products/multimedia-amplifiers/opa4191idr/33394049.html
OPA4192IDR | Texas Instruments | 1+: 3.3408 10+: 2.88 50+: 2.5699 100+: 2.2272 500+: 2.1144 1,000+: 1.9886 | Op Amp 0.00008% Rail-to-Rail 4.5V ±18V 36V General Purpose SOIC-14 SMD, Adhesive Mount 1.75mm H | [51 empty] | 864 | https://www.unikeyic.com/media/datasheet/cb/7d/820a/cb/4fbaf7359285ac44ce88c08377c26adf.pdf | https://www.unikeyic.com/products/multimedia-amplifiers/opa4192idr/33063065.html
OPA4192IPWR | Texas Instruments | 1: 7.6933 10: 6.2557 30: 5.4957 100: 4.7438 500: 4.4006 1,000: 4.2437 | 0.00008% Rail to Rail 4.5V ±18V，36V 10MHz General Purpose TSSOP-14 SMD mount，glue mount 1.2mm(height) |  |  |  | General Purpose |  |  |  | OPA4192 | 5 pA | 65 mA | 1mA (x4 Channels) |  |  |  | 10 MHz | [6 empty] | 3 (168 Hours) |  | Surface Mount |  | 4 |  |  |  | -40°C ~ 125°C |  | Rail-to-Rail |  | 14-TSSOP (0.173", 4.40mm Width) |  |  | 6572245 |  |  | MicroAmplifier™ | 20V/µs |  |  | 14-TSSOP |  |  | 5 µV | 36 V |  |  | 4.5 V |  | https://www.unikeyic.com/media/datasheet/cb/7d/820a/cb/4fbaf7359285ac44ce88c08377c26adf.pdf | https://www.unikeyic.com/products/multimedia-amplifiers/opa4192ipwr/33505280.html
OPA4196IDR | Texas Instruments | 100: 2.9271 500: 2.7025 1,000: 2.6567 3,000: 2.4865 | 0.0012% Rail to Rail 4.5V ±18V，36V 2.5MHz General Purpose SOIC-14 SMD mount，glue mount 1.75mm(height) | 2.5MHz |  | General Purpose |  | Industrial |  | - |  |  |  |  | OPA4196IDR Texas Instruments |  |  |  |  | 1.75mm(height) | ±18V, 36V | - |  | 4.5V |  | SMD mount, glue mount |  |  |  | -40℃~125℃ |  |  |  | Rail to Rail |  | SOIC-14 |  |  | On sale |  | Compliant | Tape and reel packaging | [5 empty] | 0.0012% | [6 empty] | 10000 | https://www.unikeyic.com/media/datasheet/d3/e8/25c2/d3/b449ff05c4420ef5bd1bcf4eb4d9771f.pdf | https://www.unikeyic.com/products/multimedia-amplifiers/opa4196idr/33532114.html
OPA4197IDR | Texas Instruments | 1+: 3.125 10+: 2.7054 30+: 2.4541 100+: 2.2033 500+: 2.085 1,000+: 2.0333 | 0.00008% Rail-to-Rail 4.5V ±18V 36V 10MHz General Purpose SOIC-14 SMD 1.75mm H | [51 empty] | 4334 | https://www.unikeyic.com/media/datasheet/19/bc/2385/19/6c752164a7791865ebe385def9eda1cf.pdf | https://www.unikeyic.com/products/multimedia-amplifiers/opa4197idr/33415949.html
OPA4316QPWRQ1 | Texas Instruments | 2,000: 0.9265 4,000: 0.8879 6,000: 0.8725 | 0.0008% Rail-to-Rail 1.8V ±2.75V, 5.5V CMOS TSSOP-14 SMD, Adhesive Mount |  |  |  | CMOS |  |  |  | OPA4316 | 5 pA | 50 mA | 400µA (x4 Channels) |  |  |  | 10 MHz | [6 empty] | 2 (1 Year) |  | Surface Mount |  | 4 |  |  |  | -40°C ~ 125°C |  | Rail-to-Rail |  | 14-TSSOP (0.173", 4.40mm Width) |  |  | 6820019 |  |  | - | 6V/µs |  |  | 14-TSSOP |  |  | 500 µV | 5.5 V |  |  | 1.8 V | 18000 | https://www.unikeyic.com/media/datasheet/54/5a/5cdc/54/c5c295c1936286d8736620074e40d446.pdf | https://www.unikeyic.com/products/multimedia-amplifiers/opa4316qpwrq1/33096874.html
OPA4322AQPWRQ1 | Texas Instruments | 100: 1.3363 200: 1.2806 300: 1.2584 | 0.00005% Rail-to-Rail ±2.75V, 5.5V CMOS TSSOP-14, SMD, Adhesive Mount, 1.05mm H |  |  |  | CMOS |  |  |  | OPA4322 | 0.2 pA | 65 mA | 1.4mA (x4 Channels) |  |  |  | 20 MHz | [6 empty] | 3 (168 Hours) |  | Surface Mount |  | 4 |  |  |  | -40°C ~ 125°C |  | Rail-to-Rail |  | 14-TSSOP (0.173", 4.40mm Width) |  |  | 5048574 |  |  | - | 10V/µs |  |  | 14-TSSOP |  |  | 500 µV | 5.5 V |  |  | 1.8 V | 864 | https://www.unikeyic.com/media/datasheet/9e/9b/bcf8/9e/69a7426f22811ee355fc8343466ca52b.pdf | https://www.unikeyic.com/products/multimedia-amplifiers/opa4322aqpwrq1/33052560.html
OPA4345EA/250 | Texas Instruments | 300: 1.454 500: 1.4432 1,000: 1.4215 5,000: 1.4106 | Op Amp, Rail to Rail, 0.006%, 2.7V-5.5V, CMOS, TSSOP-14, SMD, Adhesive Mount, 5mm × 4.4mm × 1.15mm | - |  | CMOS |  | Industrial |  | - |  |  |  |  | OPA4345EA/250 Texas Instruments |  |  |  |  | 5mm*4.4mm*1.15mm | 5.5V | - |  | 2.7V |  | SMD mount, glue mount |  |  |  | -40℃~85℃ |  |  |  | Rail to Rail |  | TSSOP-14 |  |  | Stop production |  | Compliant | bulk, Tape and reel packaging | [5 empty] | 0.006% | [6 empty] | 61245 | https://www.unikeyic.com/media/datasheet/f6/4c/b7a4/f6/8fbb88a06d9689944a6cc2a03804ba56.pdf | https://www.unikeyic.com/products/multimedia-amplifiers/opa4345ea-250/33000729.html
OPA4377AQPWRQ1 | Texas Instruments | 200: 1.6392 400: 1.5709 600: 1.5436 | 0.00027% Rail to Rail 5.5V CMOS TSSOP-14 SMD mount，glue mount |  |  |  | CMOS |  |  |  | OPA4377 | 0.2 pA | 50 mA | 760µA (x4 Channels) |  |  |  | 5.5 MHz | [6 empty] | 2 (1 Year) |  | Surface Mount |  | 4 |  |  |  | -40°C ~ 125°C |  | Rail-to-Rail |  | 14-TSSOP (0.173", 4.40mm Width) | Tape & Reel (TR) |  |  |  |  | Automotive, AEC-Q100 | 2V/µs |  |  | 14-TSSOP |  |  | 250 µV | 5.5 V |  |  | 2.2 V | 2075 | https://www.unikeyic.com/media/datasheet/68/f2/91b1/68f291b1d05ca76fccd4f7005495b5d8.pdf | https://www.unikeyic.com/products/multimedia-amplifiers/opa4377aqpwrq1/33055012.html
OPA4388IPWR | Texas Instruments | 2,000: 2.9753 | Op Amp, 0.0005%, Rail-to-Rail, ±2.75V, 5.5V, Zero-Drift, TSSOP-14, SMD, Adhesive Mount, 5mm × 4.4mm × 1.2mm |  |  |  | Zero-Drift |  |  |  | OPA4388 | 30 pA | 60 mA | 1.9mA (x4 Channels) |  |  |  | 10 MHz | [6 empty] | 2 (1 Year) |  | Surface Mount |  | 4 |  |  |  | -40°C ~ 125°C |  | Rail-to-Rail |  | 14-TSSOP (0.173", 4.40mm Width) |  |  | 10434812 |  |  | Zero-Drift | 5V/µs |  |  | 14-TSSOP |  |  | 2.25 µV | 5.5 V |  |  | 2.5 V | 3284 | https://www.unikeyic.com/media/datasheet/af/6c/2f6c/af6c2f6cd380b6cd221c149d5781d43c.pdf | https://www.unikeyic.com/products/multimedia-amplifiers/opa4388ipwr/33415950.html
OPA604AU | Texas Instruments | 75: 3.6338 150: 3.4862 300: 3.3647 525: 3.2825 1,050: 3.197 2,550: 3.1093 | Texas Instruments Precision Op Amp, Single Channel, SOIC Package, Dual Supply, SMD, 8-Pin |  |  |  | General Purpose |  |  |  | OPA604 | 5 pA | 35 mA | 5.3mA |  |  |  | 20 MHz | [6 empty] | 3 (168 Hours) |  | Surface Mount |  | 1 |  |  |  | -25°C ~ 85°C |  | - |  | 8-SOIC (0.154", 3.90mm Width) | Tube |  | 301320 |  |  | - | 25V/µs |  |  | 8-SOIC |  |  | 1 mV | 48 V |  |  | 9 V | 249 | https://www.unikeyic.com/media/datasheet/0b/5c/a431/0b/2202678c0c1b26c60d130c7e97b826fc.pdf | https://www.unikeyic.com/products/multimedia-amplifiers/opa604au/33515766.html
OPA615IDGSR | Texas Instruments | 50: 8.4415 100: 8.258 300: 8.1968 500: 8.1356 1,000: 8.0133 5,000: 7.9521 | Cascode Transconductance Amplifier 12.4V 710MHz, Wideband Amp VSSOP-10 SMD, Adhesive Mount 3mm × 3mm × 1.02mm |  | 710 MHz |  |  |  | DC Restoration |  | OPA615 |  | 20 mA | 13 mA | [10 empty] | 2 (1 Year) |  | Surface Mount |  | 1 | [5 empty] | - |  | 10-TFSOP, 10-MSOP (0.118", 3.00mm Width) | Tape & Reel (TR) |  | 13460675 |  |  | - | 2500V/µs |  |  | 10-VSSOP | [5 empty] | ±4V ~ 6.2V |  | 2870 | https://www.unikeyic.com/media/datasheet/a1/11/6eb8/a1/844febf7a21d008af824c9697b312d2a.pdf | https://www.unikeyic.com/products/multimedia-amplifiers/opa615idgsr/33061713.html
OPA615IDGST | Texas Instruments | 25: 11.56 100: 11.1996 500: 11.024 1,000: 10.813 10,000: 10.2675 | Cascode Transconductance Amplifier 12.4V 710MHz, Wideband Amp VSSOP-10 SMD, Adhesive Mount 3mm × 3mm × 1.02mm |  | 710 MHz |  |  |  | DC Restoration |  | OPA615 |  | 20 mA | 13 mA | [10 empty] | 2 (1 Year) |  | Surface Mount |  | 1 | [5 empty] | - |  | 10-TFSOP, 10-MSOP (0.118", 3.00mm Width) |  |  | 1278917 |  |  | - | 2500V/µs |  |  | 10-VSSOP | [5 empty] | ±4V ~ 6.2V |  | 4091 | https://www.unikeyic.com/media/datasheet/a1/11/6eb8/a1/844febf7a21d008af824c9697b312d2a.pdf | https://www.unikeyic.com/products/multimedia-amplifiers/opa615idgst/33028225.html
OPA615IDR | Texas Instruments | 50: 11.3336 100: 11.0872 300: 11.0051 500: 10.923 1,000: 10.7587 5,000: 10.6766 | 710MHz SOIC-14 SMD, Adhesive Mount, 1.75mm H |  | 710 MHz |  |  |  | DC Restoration |  | OPA615 |  | 20 mA | 13 mA | [10 empty] | 2 (1 Year) |  | Surface Mount |  | 1 | [5 empty] | - |  | 14-SOIC (0.154", 3.90mm Width) | Tape & Reel (TR) |  | 1572823 |  |  | - | 2500V/µs |  |  | 14-SOIC | [5 empty] | ±4V ~ 6.2V |  | 10726 | https://www.unikeyic.com/media/datasheet/a1/11/6eb8/a1/844febf7a21d008af824c9697b312d2a.pdf | https://www.unikeyic.com/products/multimedia-amplifiers/opa615idr/33479979.html
OPA692IDBVT | Texas Instruments | 100: 3.2027 300: 3.1789 500: 3.1552 1,000: 3.1078 5,000: 3.084 | Fixed Gain Amplifier, 5V-12V, 280MHz, SOT-23-6, SMD, Adhesive Mount, 2.9mm × 1.6mm × 1.15mm |  | 280 MHz |  |  |  | Buffer |  | OPA692 |  | 190 mA | 5.1 mA | [10 empty] | 2 (1 Year) |  | Surface Mount |  | 1 | [5 empty] | - |  | SOT-23-6 |  |  | 571313 |  |  | - | 2000V/µs |  |  | SOT-23-6 | [5 empty] | 5V ~ 12V, ±2.5V ~ 6V |  | 33131 | https://www.unikeyic.com/media/datasheet/a6/93/a416/a6/5bf250c7b85e75215512d8e451ddfcb5.pdf | https://www.unikeyic.com/products/multimedia-amplifiers/opa692idbvt/33442498.html
OPA693ID | Texas Instruments | 100: 4.2511 300: 4.2196 500: 4.1881 1,000: 4.1251 5,000: 4.0936 | 5V ±6V，12V 1.4GHz Fixed Gain Amplifier SOIC-8 SMD mount 4.9mm*3.91mm*1.58mm |  | 1.4 GHz |  |  |  | Buffer |  | OPA693 |  | 120 mA | 13 mA | [10 empty] | 2 (1 Year) |  | Surface Mount |  | 1 | [5 empty] | - |  | 8-SOIC (0.154", 3.90mm Width) | Tube |  | 610105 |  |  | - | 2500V/µs |  |  | 8-SOIC | [5 empty] | 5V ~ 12V, ±2.5V ~ 6V |  | 7411 | https://www.unikeyic.com/media/datasheet/23/ef/c8fe/23/1c25caf191ab100fea5b8d449ab0454d.pdf | https://www.unikeyic.com/products/multimedia-amplifiers/opa693id/33524285.html
OPA693IDBVT | Texas Instruments | 100: 4.2511 300: 4.2196 500: 4.1881 1,000: 4.1251 5,000: 4.0936 | Texas Instruments Current Feedback Op Amp, Single Channel, SOT-23, Dual/Single Supply, SMD, 6-Pin |  | 1.4 GHz |  |  |  | Buffer |  | OPA693 |  | 120 mA | 13 mA | [10 empty] | 2 (1 Year) |  | Surface Mount |  | 1 | [5 empty] | - |  | SOT-23-6 |  |  | 610106 |  |  | - | 2500V/µs |  |  | SOT-23-6 | [5 empty] | 5V ~ 12V, ±2.5V ~ 6V |  | 11756 | https://www.unikeyic.com/media/datasheet/23/ef/c8fe/23/1c25caf191ab100fea5b8d449ab0454d.pdf | https://www.unikeyic.com/products/multimedia-amplifiers/opa693idbvt/33511318.html
OPA693IDR | Texas Instruments | 100: 2.4128 300: 2.3949 500: 2.377 1,000: 2.3413 5,000: 2.3234 | ±6V，12V 1.4GHz SOIC-8 SMD mount，glue mount 1.5mm(height) |  | 1.4 GHz |  |  |  | Buffer |  | OPA693 |  | 120 mA | 13 mA | [10 empty] | 2 (1 Year) |  | Surface Mount |  | 1 | [5 empty] | - |  | 8-SOIC (0.154", 3.90mm Width) | Tape & Reel (TR) |  | 11547449 |  |  | - | 2500V/µs |  |  | 8-SOIC | [5 empty] | 5V ~ 12V, ±2.5V ~ 6V |  | 14185 | https://www.unikeyic.com/media/about_us/Unikey_ISO_9001_Certification.pdf | https://www.unikeyic.com/products/multimedia-amplifiers/opa693idr/33051374.html
OPA832ID | Texas Instruments | 300: 1.3925 500: 1.3821 1,000: 1.3613 5,000: 1.3509 | Rail to Rail Op Amp 2.8V-11V 99MHz Fixed Gain SOIC-8 SMD 4.9mm × 3.91mm × 1.58mm |  | 99 MHz |  |  |  | Voltage Feedback |  | OPA832 |  | 85 mA | 4.25 mA | [10 empty] | 2 (1 Year) |  | Surface Mount |  | 1 | [5 empty] | Rail-to-Rail |  | 8-SOIC (0.154", 3.90mm Width) | Tube |  | 686852 |  |  | - | 350V/µs |  |  | 8-SOIC | [5 empty] | 2.8V ~ 11V, ±1.4V ~ 5.5V |  | 34033 | https://www.unikeyic.com/media/datasheet/4d/db/0118/4d/c363ad4ba87e40ec9144d9cda32a541e.pdf | https://www.unikeyic.com/products/multimedia-amplifiers/opa832id/33428420.html
OPA832IDBVT | Texas Instruments | 1: 7.142 10: 4.4411 50: 4.2156 100: 3.9225 250: 3.686 500: 3.4372 1,000: 3.3323 2,500: 3.2891 | Rail-to-Rail Amp 2.8V-11V 99MHz SOT-23-5, SMD, Adhesive Mount, 2.9mm × 1.6mm × 1.15mm |  | 99 MHz |  |  |  | Voltage Feedback |  | OPA832 |  | 85 mA | 4.25 mA | [10 empty] | 1 (Unlimited) |  | Surface Mount |  | 1 | [5 empty] | Rail-to-Rail |  | SC-74A, SOT-753 |  |  | 686853 |  |  | - | 350V/µs |  |  | SOT-23-5 | [5 empty] | 2.8V ~ 11V, ±1.4V ~ 5.5V |  | 399 | https://www.unikeyic.com/media/datasheet/4d/db/0118/4d/c363ad4ba87e40ec9144d9cda32a541e.pdf | https://www.unikeyic.com/products/multimedia-amplifiers/opa832idbvt/33448484.html
PA09 | Apex Microtechnology | 10+: 309.6077 30+: 304.654 50+: 302.1772 100+: 297.2234 | 24V ±40V TO-204-AA SMD | [51 empty] | 280 | https://www.unikeyic.com/media/datasheet/93/86/7d70/5d/430e10bed65539397614224dbdc73606.pdf | https://www.unikeyic.com/products/multimedia-amplifiers/pa09/33467105.html
PA2009L-J11-A-T | UTC | 1+: 0.4617 200+: 0.4284 | Stereo Power Audio Amplifier | [51 empty] | 25 | https://www.unikeyic.com/media/datasheet/d8/67/b2eb/d8/74c2669535aa7f80ee4830c9ab7a4caf.pdf | https://www.unikeyic.com/products/multimedia-amplifiers/pa2009l-j11-a-t/33069539.html
PA4871G-S08-R | UTC | 1: 0.0641 200: 0.0595 |  | - |  | - |  |  |  | - | [10 empty] | - | - |  | - | [9 empty] | - |  | SOP-8 | [11 empty] | - | [7 empty] | https://www.unikeyic.com/media/about_us/Unikey_ISO_9001_Certification.pdf | https://www.unikeyic.com/products/multimedia-amplifiers/pa4871g-s08-r/687988051.html
PAM8003DR | DIODES | 2,000+: 0.16 5,000+: 0.1559 10,000+: 0.1545 | 2-Channel Stereo Amp, D-Class, 2.5V, 0.17%@4Ω@1W 0.12%@8Ω@0.5W, 2.5*2@4Ω 5.5V 8Ω, SOP-16, SMD, Adhesive Mount, 1.26mm H | [51 empty] | 2500 | https://www.unikeyic.com/media/datasheet/52/f2/f790/52/f641f8e07c152433e0c90d8ab0131399.pdf | https://www.unikeyic.com/products/multimedia-amplifiers/pam8003dr/33444995.html
PAM8006ATR | DIODES | 1: 0.6014 100: 0.5002 750: 0.4624 1,500: 0.4412 3,000: 0.4231 | DiodesZetex Audio Amp, QFN, 5-Pin, 15W Max | [7 empty] | PAM8006 |  |  |  |  | Depop, Mute, Short-Circuit and Thermal Protection, Shutdown | [6 empty] | 10W x 2 @ 8Ohm |  | 1 (Unlimited) |  | Surface Mount | [5 empty] | -20°C ~ 85°C (TA) |  | 2-Channel (Stereo) |  | 32-WFQFN Exposed Pad |  |  | 8545945 |  |  | - |  |  |  | 32-QFN (5x5) |  |  |  |  | 8V ~ 18V |  |  |  | https://www.unikeyic.com/media/datasheet/8c/71/9904/8c7199042dbd7a6aeb2d7051a3469113.pdf | https://www.unikeyic.com/products/multimedia-amplifiers/pam8006atr/33018101.html
PAM8007NHR | DIODES | 10+: 0.2917 2,000+: 0.2819 5,000+: 0.2747 10,000+: 0.2723 | 0.15%@4Ω@2W, 0.04%@32Ω@10mW 2-Ch (Stereo) 2.5V 3.1*2@4Ω 5.5V Class D SSOP-24 SMD, Adhesive Mount 8.67mm × 3.91mm × 1.45mm | [51 empty] | 1000 | https://www.unikeyic.com/media/datasheet/65/93/e3de/65/7192877583075267c3c065c93a308706.pdf | https://www.unikeyic.com/products/multimedia-amplifiers/pam8007nhr/33466574.html
PAM8008DR | DIODES | 10: 0.5796 100: 0.5193 500: 0.5193 | DiodesZetex Audio Amp, SOP, 16-Pin, 1.4W Max | [7 empty] | PAM8008 |  |  |  |  | Depop, Short-Circuit and Thermal Protection | [6 empty] | 2.4W x 2 @ 4Ohm |  | 3 (168 Hours) |  | Surface Mount | [5 empty] | -20°C ~ 85°C (TA) |  | 2-Channel (Stereo) |  | 16-SOIC (0.154", 3.90mm Width) |  |  | 8545946 |  |  | - |  |  |  | 16-SOP |  |  |  |  | 2.5V ~ 5.5V |  |  | 1949 | https://www.unikeyic.com/media/datasheet/a0/07/046b/a007046b8c2efa4507611ecce10f0640.pdf | https://www.unikeyic.com/products/multimedia-amplifiers/pam8008dr/33039783.html
PAM8013AKR | DIODES | 3,000+: 0.1016 30,000+: 0.0986 | DiodesZetex Audio Amp, UFLGA Package, Audio Type, 9-Pin, 1.75W Max | [51 empty] | 6000 | https://www.unikeyic.com/media/datasheet/51/d8/4d64/51/7981ccbe2c8231e32d5a87fb11784cba.pdf | https://www.unikeyic.com/products/multimedia-amplifiers/pam8013akr/33518207.html
PAM8014AZR | DIODES | 1+: 0.3234 100+: 0.2584 750+: 0.2312 1,500+: 0.2176 3,000+: 0.207 18,000+: 0.207 39,000+: 0.2025 | 0.17%@8Ω@1W 0.14%@4Ω@0.5W 1-Ch Mono 2.5V 3.2x1@4Ω 5.5V Class D UWLB-13139 SMD, Adhesive Mount 1.3mm x 1.3mm x 600μm | [51 empty] | 969 | https://www.unikeyic.com/media/datasheet/ad/68/23e5/ad6823e5f998cb9daaa280459af026af.pdf | https://www.unikeyic.com/products/multimedia-amplifiers/pam8014azr/33003496.html
PAM8019KGR | DIODES | 1+: 0.4291 100+: 0.3566 750+: 0.3309 1,500+: 0.3158 3,000+: 0.3022 | 0.02%@32Ω@50mW, 0.08%@4Ω@1.6W 2-Ch Stereo w/ Headphones 2.8V 3*2@4Ω 5.5V 32Ω D/AB Class UQFN-404020 SMD, Adhesive Mount 4mm × 4mm × 600μm | [51 empty] | 88 | https://www.unikeyic.com/media/datasheet/b4/c6/89ba/b4/6b079173d8037c5ca6aa2a94c5b7dc6d.pdf | https://www.unikeyic.com/products/multimedia-amplifiers/pam8019kgr/33375142.html
PAM8301AAF | DIODES | 1+: 0.2841 100+: 0.2266 750+: 0.201 1,500+: 0.1919 3,000+: 0.1813 | 0.2%@8Ω@200mW 0.3%@8Ω@0.5W 1-Ch Mono 2.5V 1.5*1@8Ω 5.5V 8Ω Class D SOT-23-6 SMD 2.9mm × 1.6mm × 1mm | [51 empty] | 3000 | https://www.unikeyic.com/media/datasheet/3d/87/b132/3d87b1325d5154a08af352be74a20977.pdf | https://www.unikeyic.com/products/multimedia-amplifiers/pam8301aaf/33109531.html
PAM8302AADCR | DIODES | 1: 0.4398 10: 0.3013 100: 0.2377 500: 0.182 1,000: 0.1716 2,500: 0.1485 | 0.45%@ 8Ω @ 0.5W，0.3%@ 8Ω @ 0.1W 1-Channel (Mono) 2V 2.5*1 @ 4Ω 5.5V 8Ω D kind SOP-8 SMD mount，glue mount 1.5mm(height) | [7 empty] | PAM8302 |  |  |  |  | Depop, Short-Circuit and Thermal Protection | [6 empty] | 2.5W x 1 @ 4Ohm |  | 3 (168 Hours) |  | Surface Mount | [5 empty] | -40°C ~ 85°C (TA) |  | 1-Channel (Mono) |  | 8-SOIC (0.154", 3.90mm Width) |  |  | 4033280 |  |  | - |  |  |  | 8-SOP |  |  |  |  | 2V ~ 5.5V |  |  |  | https://www.unikeyic.com/media/datasheet/a7/d3/ebb8/a7d3ebb808d8b008d936db9eb41926e1.pdf | https://www.unikeyic.com/products/multimedia-amplifiers/pam8302aadcr/33556038.html
PAM8302AASCR | DIODES | 5+: 0.2936 50+: 0.2343 150+: 0.2094 500+: 0.1784 2,500+: 0.1599 5,000+: 0.1516 | DiodesZetex Audio Amp, MSOP, 8-Pin, 1.3W Max | [51 empty] | 3405 | https://www.unikeyic.com/media/datasheet/fd/de/c8b9/fddec8b97abb2e363a2d6a11a4d0ca87.pdf | https://www.unikeyic.com/products/multimedia-amplifiers/pam8302aascr/33115991.html
PAM8303CBSC | DIODES | 2,500+: 0.2998 5,000+: 0.2863 10,000+: 0.2735 17,500+: 0.2596 35,000+: 0.2575 | Diodes Inc Audio Amplifier, MSOP, Op Amp, 8-Pin, 1.8W Max | [51 empty] | 5000 | https://www.unikeyic.com/media/datasheet/f5/9c/e8f7/f59ce8f72093a2b91fd8188c7e0bac4e.pdf | https://www.unikeyic.com/products/multimedia-amplifiers/pam8303cbsc/33002234.html
PAM8303CBYC | DIODES | 10+: 0.3698 100+: 0.3314 500+: 0.3314 1,000+: 0.3254 2,500+: 0.3195 5,000+: 0.3195 | 0.28%@8Ω@1W, 0.2%@4Ω@0.5W, 1-Ch(Mono), 2.8V, 3*1@4Ω, 5.5V, Class D, UDFN-30308, SMD, 3mm×3mm×750μm | [51 empty] | 626 | https://www.unikeyic.com/media/datasheet/9a/18/9658/9a/b32e4f78edbf4dfc446c1836f0df5591.pdf | https://www.unikeyic.com/products/multimedia-amplifiers/pam8303cbyc/33096845.html
PAM8303DBSC | DIODES | 2,500+: 0.2032 25,000+: 0.1971 | Diodes Incorporated Audio Amp, MSOP Package, Audio Type, 8-Pin, 1.8W Max | [51 empty] | 5000 | https://www.unikeyic.com/media/datasheet/f1/47/a676/f1/d26509a329b295d59a7d17ffdde2ff09.pdf | https://www.unikeyic.com/products/multimedia-amplifiers/pam8303dbsc/33057968.html
PAM8304ASR | DIODES | 2,500: 0.1274 5,000: 0.1253 7,500: 0.1242 10,000: 0.1221 | DiodesZetex audio amplifier, MSOPencapsulation, type:audio frequency, 8Pin, 1.75Wmax_power | [7 empty] | PAM8304 |  |  |  |  | Depop, Short-Circuit and Thermal Protection | [6 empty] | 3W x 1 @ 4Ohm |  | 3 (168 Hours) |  | Surface Mount | [5 empty] | -40°C ~ 85°C (TA) |  | 1-Channel (Mono) |  | 8-TSSOP, 8-MSOP (0.118", 3.00mm Width) | [5 empty] | - |  |  |  | 8-MSOP |  |  |  |  | 2.8V ~ 6V |  |  | 10000 | https://www.unikeyic.com/media/datasheet/10/a7/245b/10/e87146367be8c9335b632778ad7f14b1.pdf | https://www.unikeyic.com/products/multimedia-amplifiers/pam8304asr/33051266.html
PAM8304AYR | DIODES | 1+: 0.2784 100+: 0.2221 750+: 0.197 1,500+: 0.1881 3,000+: 0.1777 | 0.17%@8Ω@1W, 0.14%@4Ω@0.5W 1-Ch (Mono) 2.8V 3*1@4Ω 6V 8Ω Class D UDFN-30308 SMD, Adhesive Mount 3mm × 3mm × 600μm | [51 empty] | 696 | https://www.unikeyic.com/media/datasheet/10/a7/245b/10/e87146367be8c9335b632778ad7f14b1.pdf | https://www.unikeyic.com/products/multimedia-amplifiers/pam8304ayr/33079318.html
PAM8320RDR | DIODES | 2,500: 0.3387 25,000: 0.3285 | DiodesZetex audio amplifier, SOICencapsulation, type:audio frequency, 16Pin, 10Wmax_power | [7 empty] | PAM8320 |  |  |  |  | Depop, Short-Circuit and Thermal Protection | [6 empty] | 20W x 1 @ 4Ohm |  | 3 (168 Hours) |  | Surface Mount | [5 empty] | -40°C ~ 85°C (TA) |  | 1-Channel (Mono) |  | 16-SOIC (0.154", 3.90mm Width) Exposed Pad | [5 empty] | - |  |  |  | 16-SO-EP |  |  |  |  | 4.5V ~ 15V |  |  | 4786 | https://www.unikeyic.com/media/datasheet/d0/d2/59ae/d0d259ae3100b54296c3759b7db3e596.pdf | https://www.unikeyic.com/products/multimedia-amplifiers/pam8320rdr/33412298.html
PAM8403 | GREEN MICRO | 2,500: 0.0683 | PAM8403Is a3W，dClass Audio Amplifier。It provides lowerTHD+N，Enabling it to achieve high quality sound reproduction。New filterless architecture allows device to drive speaker directly，No low-pass output filter required，Thereby saving system cost andPCBArea。With the same number of external components，PAM8403Efficiency of ... is far superior toabClass cousins。It can extend battery life，Making it very suitable for portable applications。 | - |  | - |  |  |  | - | [10 empty] | - | - |  | - | [9 empty] | - |  | SOP-16 | [11 empty] | - | [6 empty] | 4000 | https://www.unikeyic.com/media/about_us/Unikey_ISO_9001_Certification.pdf | https://www.unikeyic.com/products/multimedia-amplifiers/pam8403/871452041.html
PAM8403 | Slkor | 1: 0.1476 200: 0.1135 1,500: 0.0987 3,000: 0.0919 45,000: 0.0912 60,000: 0.0902 | 2.2V 3W 5.5V 4Ω SOP-16 | - |  | - |  | Industrial |  | 4Ω |  |  |  |  | PAM8403 Slkor | [5 empty] | 5.5V | 3W |  | 2.2V | [5 empty] | -40℃~85℃ |  |  |  | - |  | SOP-16 | [11 empty] | - | [7 empty] | https://www.unikeyic.com/media/datasheet/bd/65/02db/bd6502dbb364d4105c50888ce1316b50.pdf | https://www.unikeyic.com/products/multimedia-amplifiers/pam8403/21166710.html
PAM8403DR-H | DIODES | 1: 0.4035 10: 0.3121 30: 0.2736 100: 0.2249 500: 0.2043 1,000: 0.1911 | 0.15%@ 4Ω @ 1W 2-Channel (Stereo) 2.8V 3*2 @ 4Ω 5.5V 8Ω D kind SOP-16 SMD mount，glue mount 1.75mm(height) | [7 empty] | PAM8403 |  |  |  |  | Depop, Short-Circuit and Thermal Protection | [6 empty] | 3W x 2 @ 4Ohm |  | 3 (168 Hours) |  | Surface Mount | [5 empty] | -40°C ~ 85°C (TA) |  | 2-Channel (Stereo) |  | 16-SOIC (0.154", 3.90mm Width) |  |  | 8546232 |  |  | - |  |  |  | 16-SOP |  |  |  |  | 2.8V ~ 5.5V |  |  |  | https://www.unikeyic.com/media/datasheet/70/af/2d16/70af2d160fa8b573d7305bac53d33f0d.pdf | https://www.unikeyic.com/products/multimedia-amplifiers/pam8403dr-h/33076859.html
PAM8404KGR | DIODES | 3,000: 0.3387 30,000: 0.3285 | 0.23%@4Ω@1W, 0.15%@8Ω@0.5W 2-Channel Stereo 2.5V 3*2@4Ω 5.5V 4Ω Class D 3000 QFN-20 QFN-44-20L SOT-23-5 UQFN-404020 SMD, Adhesive Mount 850μm H | [7 empty] | PAM8404 |  |  |  |  | Depop, Short-Circuit and Thermal Protection | [6 empty] | 3W x 2 @ 4Ohm |  | 1 (Unlimited) |  | Surface Mount | [5 empty] | -40°C ~ 85°C (TA) |  | 2-Channel (Stereo) |  | 20-VFQFN Exposed Pad |  |  | 4033288 |  |  | - |  |  |  | 20-QFN (4x4) |  |  |  |  | 2.5V ~ 5.5V |  |  | 6000 | https://www.unikeyic.com/media/datasheet/8b/87/80a0/8b/06cfacc8c5dfd22d61bec54ca3b1b16a.pdf | https://www.unikeyic.com/products/multimedia-amplifiers/pam8404kgr/33350641.html
PAM8406DR | DIODES | 1: 0.3893 10: 0.3022 30: 0.2634 100: 0.2184 500: 0.1945 1,000: 0.1826 | 0.11%@ 4Ω @ 2W 2-Channel (Stereo) 2.5V 5*2 @ 2Ω 5.5V 8Ω D kind;AB kind SOP-16 SMD mount 1.75mm(height) | [7 empty] | PAM8406 |  |  |  |  | Depop, Short-Circuit and Thermal Protection | [6 empty] | 5W x 2 @ 2Ohm |  | 3 (168 Hours) |  | Surface Mount | [5 empty] | -40°C ~ 85°C (TA) |  | 2-Channel (Stereo) |  | 16-SOIC (0.154", 3.90mm Width) |  |  | 4033289 |  |  | - |  |  |  | 16-SOP |  |  |  |  | 2.5V ~ 5.5V |  |  |  | https://www.unikeyic.com/media/datasheet/f7/08/afaa/f708afaab124627356c7076890b99bb0.pdf | https://www.unikeyic.com/products/multimedia-amplifiers/pam8406dr/33533189.html
PAM8603MNHR | DIODES | 10+: 0.7372 50+: 0.7372 100+: 0.6605 250+: 0.6605 500+: 0.6487 1,000+: 0.6369 2,500+: 0.6369 | Class D Audio Amp, 2 Ch, 2.8V, 5.5V, 4Ω, SMD, SO-8, 8.67mm × 3.91mm × 1.45mm | [51 empty] | 1265 | https://www.unikeyic.com/media/datasheet/8d/e7/7e67/8de77e6729f39802889aaace293e9c51.pdf | https://www.unikeyic.com/products/multimedia-amplifiers/pam8603mnhr/33395387.html
PAM8620TR | DIODES | 3,000: 0.6272 6,000: 0.6167 9,000: 0.6115 15,000: 0.6011 | Class D Amp, QFN SMD, 7.5W, 2 Ch(Stereo), 8Ω@10*2, 26V, 8V, 0.12%@8Ω, 5mm×5mm×750μm | [7 empty] | PAM8620 |  |  |  |  | Depop, Short-Circuit and Thermal Protection | [6 empty] | 10W x 2 @ 8Ohm |  | 1 (Unlimited) |  | Surface Mount | [5 empty] | -20°C ~ 85°C (TA) |  | 2-Channel (Stereo) |  | 32-WFQFN Exposed Pad | [5 empty] | - |  |  |  | 32-QFN (5x5) |  |  |  |  | 8V ~ 26V |  |  | 6000 | https://www.unikeyic.com/media/datasheet/af/91/412f/af/dcb05e31eeb3bb47d16fcddf5239ded8.pdf | https://www.unikeyic.com/products/multimedia-amplifiers/pam8620tr/33134475.html
PAM8902HKER | DIODES | 10: 0.7601 100: 0.6968 500: 0.6968 1,000: 0.6968 | 0.3%@10Ω 1-Ch Mono 2.5V 5.5V 10Ω Class D UQFN-404016 SMD 4mm × 4mm × 750μm | [7 empty] | PAM8902 |  |  |  |  | Short-Circuit and Thermal Protection | [6 empty] | - |  | 3 (168 Hours) |  | Surface Mount | [5 empty] | -40°C ~ 85°C (TA) |  | 1-Channel (Mono) |  | 16-VQFN Exposed Pad |  |  | 4033300 |  |  | - |  |  |  | 16-QFN (4x4) |  |  |  |  | 2.5V ~ 5.5V |  |  | 2807 | https://www.unikeyic.com/media/datasheet/c4/1b/5164/c4/90c28b60cbf75b73b5b3562e80b9df16.pdf | https://www.unikeyic.com/products/multimedia-amplifiers/pam8902hker/33410870.html
PAM8904JER | DIODES | 3,000: 0.4765 9,000: 0.4592 | DiodesZetex Audio Amplifier UQFN Package Audio Type 16-Pin | [5 empty] | Health, Home, Security |  | PAM8904 | [13 empty] | 1 (Unlimited) |  | Surface Mount | [9 empty] | 16-UFQFN Exposed Pad |  |  | 4898930 |  |  | - |  |  |  | U-QFN3030-16 (Type B) | [7 empty] | 16436 | https://www.unikeyic.com/media/datasheet/44/6f/2897/44/6d902a848b97da6e12921c6c2251cd80.pdf | https://www.unikeyic.com/products/multimedia-amplifiers/pam8904jer/27385897.html
PAM8904JPR | DIODES | 1: 0.3584 100: 0.2858 750: 0.2562 1,500: 0.2414 3,000: 0.2296 18,000: 0.2281 39,000: 0.2265 | Class D Amp 1-Ch Mono 2.3V-5.5V UQFN-303012 SMD, Adhesive Mount 3mm × 3mm × 600μm | [5 empty] | Health, Home, Security |  | PAM8904 | [13 empty] | 1 (Unlimited) |  | Surface Mount | [9 empty] | 12-UFQFN Exposed Pad |  |  | 7666925 |  |  | - |  |  |  | U-QFN3030-12 (Type A) | [8 empty] | https://www.unikeyic.com/media/datasheet/3b/17/9c5e/3b/fd9cab116c1c3a04a58a0a53fb2c0465.pdf | https://www.unikeyic.com/products/multimedia-amplifiers/pam8904jpr/22467886.html
PAM8904QJER | DIODES | 2,000: 0.7556 | Audio Amp, 1-Ch Mono, D-Class, 2.3V-5.5V, UQFN-303016, SMD, 3mm × 3mm × 580μm | [5 empty] | Automotive |  | PAM8904 | [13 empty] | 1 (Unlimited) |  | Surface Mount | [9 empty] | 16-UFQFN Exposed Pad |  |  | 6134912 |  |  | Automotive, AEC-Q100 |  |  |  | U-QFN3030-16 (Type B) | [7 empty] | 15000 | https://www.unikeyic.com/media/datasheet/96/d1/9563/96/bf3b6afa352610ac4975e7042cfb27ec.pdf | https://www.unikeyic.com/products/multimedia-amplifiers/pam8904qjer/22696723.html
PAM8908JER | DIODES | 1+: 0.2473 100+: 0.1984 750+: 0.1777 1,500+: 0.1673 3,000+: 0.1585 18,000+: 0.157 39,000+: 0.1555 | 0.03%@16Ω@20mW 2-Ch Stereo w/ Headphones 2.5V 0.035*2@16Ω 5.5V 32Ω Class AB 3000 QFN-16 QFN-44-20L UQFN-303016 SMD 3mm×3mm×500μm | [51 empty] | 4 | https://www.unikeyic.com/media/datasheet/54/f7/8f63/54f78f63add8fd4bbd16a838fba9efcb.pdf | https://www.unikeyic.com/products/multimedia-amplifiers/pam8908jer/33408039.html
PAM8945PJR | DIODES | 1+: 0.4322 100+: 0.3596 750+: 0.3325 1,500+: 0.3173 3,000+: 0.3037 18,000+: 0.3022 39,000+: 0.2992 | G Class Amp, 2.8V, 5.2V, 4*1 Ch, 0.15%@4Ω@2W, 0.07%@8Ω@1W, WQFN-203012, SMD, Adhesive Mount, 3mm×2mm×750μm | [51 empty] | 3913 | https://www.unikeyic.com/media/datasheet/87/27/a666/8727a6660e52d893b5ca8351b875313d.pdf | https://www.unikeyic.com/products/multimedia-amplifiers/pam8945pjr/33432243.html
PAM8965ZLA40-13 | DIODES | 1: 3.1863 10: 1.9537 25: 1.7817 50: 1.6778 100: 1.5922 | 2-Channel (Stereo) 12*2 @ 4Ω, WQFN-505040, SMD, Adhesive Mount | [19 empty] | 12W x 2 @ 4Ohm |  | 3 (168 Hours) |  | Surface Mount | [5 empty] | -40°C ~ 85°C (TA) |  | 2-Channel (Stereo) |  | 40-WFQFN Exposed Pad | [5 empty] | - |  |  |  | W-QFN5050-40 (Type US) |  |  |  |  | 2.8V ~ 8.5V |  |  | 2149 | https://www.unikeyic.com/media/pdf/EnvironmentalInformation/diodes/f1/da/91d1/mmbz5248bts-7-f/2025/12/Master-CofC.pdf | https://www.unikeyic.com/products/multimedia-amplifiers/pam8965zla40-13/33117376.html
PT2308-S | PTC | 2,500: 0.086 7,500: 0.0835 10,000: 0.0811 | 0.03%@ 32Ω 2-Channel Stereo 3V 60mW 7V 32Ω Class-AB SOIC-8 | - |  | Class-AB |  | Industrial |  | 32Ω |  |  |  |  | PT2308-S PTC | [5 empty] | 7V | 60mW |  | 3V | [5 empty] | -40℃~85℃ |  |  |  | 2-Channel Stereo |  | SOIC-8 |  |  |  |  | Compliant | Tube | [5 empty] | 0.03%@ 32Ω | [7 empty] | https://www.unikeyic.com/media/datasheet/9a/55/93ac/9a5593ac36f103bfc7c1b88187a4361b.pdf | https://www.unikeyic.com/products/multimedia-amplifiers/pt2308-s/33349287.html
PT2399 | Toohong | 100+: 0.2323 500+: 0.2216 1,000+: 0.2144 | [52 empty] | 9900 |  | https://www.unikeyic.com/products/multimedia-amplifiers/pt2399/1000057616.html
PT2399-SN | Toohong | 100: 0.2562 500: 0.2444 1,000: 0.2365 |  | - |  | - |  |  |  | - | [10 empty] | - | - |  | - | [9 empty] | - | [13 empty] | - | [6 empty] | 10000 | https://www.unikeyic.com/media/about_us/Unikey_ISO_9001_Certification.pdf | https://www.unikeyic.com/products/multimedia-amplifiers/pt2399-sn/1000055023.html
QPC7334SR | Qorvo | 1: 37.4637 10: 26.8216 25: 25.4531 | 5 - 684 MHZ VARIABLE EQUALIZER | - |  | - |  |  |  | - | [10 empty] | - | - |  | - | [9 empty] | - | [13 empty] | - | [6 empty] | 94 | https://www.unikeyic.com/media/about_us/Unikey_ISO_9001_Certification.pdf | https://www.unikeyic.com/products/multimedia-amplifiers/qpc7334sr/26051547.html
RC4560ID | Texas Instruments | 75: 0.6449 150: 0.6105 300: 0.5823 | 4V 32V Audio SOIC-8 SMD mount 4.9mm*3.91mm*1.58mm |  |  |  | Audio |  |  |  | RC4560 | 40 nA | 50 mA | 4.3mA |  |  |  | 15 MHz | [6 empty] | 1 (Unlimited) |  | Surface Mount |  | 2 |  |  |  | -40°C ~ 85°C |  | - |  | 8-SOIC (0.154", 3.90mm Width) | Tube |  | 1573850 |  |  | - | 5.5V/µs |  |  | 8-SOIC |  |  | 500 µV | 32 V |  |  | 4 V | 418 | https://www.unikeyic.com/media/datasheet/ee/01/85dd/ee/30b18882f887dea51ea2a372b058efe0.pdf | https://www.unikeyic.com/products/multimedia-amplifiers/rc4560id/33404296.html
RC4560IDR | Texas Instruments | 1+: 0.3415 100+: 0.2647 1,250+: 0.2288 2,500+: 0.2186 | Audio IC, SOIC-8, 4V-32V, SMD, Adhesive Mount, 4.9mm × 3.91mm × 1.58mm | [51 empty] | 473 | https://www.unikeyic.com/media/datasheet/ee/01/85dd/ee/30b18882f887dea51ea2a372b058efe0.pdf | https://www.unikeyic.com/products/multimedia-amplifiers/rc4560idr/33008396.html
RC4580IDR | Texas Instruments | 5: 0.1028 50: 0.0815 150: 0.071 500: 0.0484 | 0.0005% 4V 32V 12MHz Audio SOIC-8 SMD mount，glue mount 1.75mm(height) |  |  |  | Audio |  |  |  | RC4580 | 100 nA | 50 mA | 6mA |  |  |  | 12 MHz | [6 empty] | 1 (Unlimited) |  | Surface Mount |  | 2 |  |  |  | -40°C ~ 85°C |  | - |  | 8-SOIC (0.154", 3.90mm Width) |  |  | 571306 |  |  | - | 5V/µs |  |  | 8-SOIC |  |  | 500 µV | 32 V |  |  | 4 V |  | https://www.unikeyic.com/media/datasheet/df/c4/ff69/df/09e0bc017edb4ee4c315500711af0770.pdf | https://www.unikeyic.com/products/multimedia-amplifiers/rc4580idr/33033023.html
RC4580IPWR | Texas Instruments | 1+: 0.0573 10+: 0.054 50+: 0.0521 100+: 0.0493 | 0.0005% 4V-32V 12MHz Audio Op Amp, TSSOP-8, SMD, Adhesive Mount, 3mm × 4.4mm × 1.15mm | [51 empty] | 227 | https://www.unikeyic.com/media/datasheet/df/c4/ff69/df/09e0bc017edb4ee4c315500711af0770.pdf | https://www.unikeyic.com/products/multimedia-amplifiers/rc4580ipwr/33363261.html
RT5509WSC | Richtek Technology | 1: 4.2552 10: 3.2152 25: 2.9544 100: 2.6677 250: 2.531 500: 2.4486 | 1-Ch Mono 1.71V 4.4*1@8Ω 2V Class D WLCSP-48 SMD, Adhesive Mount | [7 empty] | RT5509 |  |  |  |  | I²C, I²S, Mute, PWM, Short-Circuit and Thermal Protection, Volume Control | [6 empty] | 4.4W x 1 @ 8Ohm |  | 1 (Unlimited) |  | Surface Mount | [5 empty] | -40°C ~ 85°C (TA) |  | 1-Channel (Mono) |  | 48-UFBGA, WLCSP | [5 empty] | - |  |  |  | 48-WLCSP (3.04x2.99) |  |  |  |  | 1.71V ~ 2V |  |  | 339 | https://www.unikeyic.com/media/datasheet/18/06/471d/18/0f769295fbec68b3135c4322bd3b8128.pdf | https://www.unikeyic.com/products/multimedia-amplifiers/rt5509wsc/33075638.html
RT9116GQW | Richtek Technology | 1: 3.445 10: 2.1298 25: 1.947 100: 1.7458 250: 1.6501 500: 1.5923 | 2-Channel (Stereo) 8V 10*2 @ 8Ω 17V Class D 28W QFN SMD, Adhesive Mount | [7 empty] | RT9116 |  |  |  |  | Short Circuit Protection | [6 empty] | 10W x 2 @ 8Ohm |  | 3 (168 Hours) |  | Surface Mount | [5 empty] | -40°C ~ 85°C (TA) |  | 2-Channel (Stereo) |  | 28-WFQFN Exposed Pad | Tape & Reel (TR)Cut Tape (CT) |  | 6676759 |  |  | - |  |  |  | 28-WQFN (4x5) |  |  |  |  | 8V ~ 17V |  |  | 1025 | https://www.unikeyic.com/media/datasheet/b5/96/5f53/b5/f40fc17932d90f6e0d1e426d242326f3.pdf | https://www.unikeyic.com/products/multimedia-amplifiers/rt9116gqw/33370917.html
RT9119GQV | Richtek Technology | 1: 3.7275 10: 2.8009 25: 2.5697 100: 2.3152 250: 2.1938 500: 2.1205 | 2-Channel (Stereo) Amp 8V 20*2 @ 8Ω 26.4V Class D VQFN-4 SMD, Adhesive Mount | [7 empty] | RT9119 |  |  |  |  | - | [6 empty] | 20W x 2 @ 8Ohm |  | 3 (168 Hours) |  | Surface Mount | [5 empty] | -40°C ~ 85°C (TA) |  | 2-Channel (Stereo) |  | 28-VFQFN Exposed Pad |  |  | 10108404 |  |  | - |  |  |  | 28-VQFN (4x5) |  |  |  |  | 8V ~ 26.4V |  |  | 1481 | https://www.unikeyic.com/media/datasheet/f4/4c/db0c/62/8bbad1ba5573162b06341c7d5b64cd3d.pdf | https://www.unikeyic.com/products/multimedia-amplifiers/rt9119gqv/33514366.html
SAF3566HV/V1101,55 | NXP Semiconductors | 50: 9.704 100: 9.4931 300: 9.4228 500: 9.3524 1,000: 9.2118 5,000: 9.1415 | [35 empty] | Bulk |  | 16349806 |  |  | * | [11 empty] | 1117 | https://www.unikeyic.com/media/about_us/Unikey_ISO_9001_Certification.pdf | https://www.unikeyic.com/products/multimedia-amplifiers/saf3566hv-v1101-55/33025756.html
SGM4703YPTS28G/TR | SGMICRO | 4,000: 1.0322 |  | - |  | - |  |  |  | - |  |  |  |  | SGM4703YPTS28G/TR SGMICRO | [5 empty] | - | - |  | - | [9 empty] | - |  | TSSOP-28 | [11 empty] | - | [6 empty] | 20000 | https://www.unikeyic.com/media/datasheet/e6/5e/50c8/e65e50c839b117ccbc2ffee7dce83312.pdf | https://www.unikeyic.com/products/multimedia-amplifiers/sgm4703ypts28g-tr/682533921.html
SGM4825B-23YN6G/TR | SGMICRO | 3,000: 0.3226 |  | - |  | - |  |  |  | - |  |  |  |  | SGM4825B-23YN6G/TR SGMICRO | [5 empty] | - | - |  | - | [9 empty] | - |  | SOT-23-6 | [11 empty] | - | [6 empty] | 15000 | https://www.unikeyic.com/media/datasheet/57/ed/ec1c/57edec1c5c08e7645ddbe0722a20c27c.pdf | https://www.unikeyic.com/products/multimedia-amplifiers/sgm4825b-23yn6g-tr/9757897.html
SGM4872YS8G/TR | SGMICRO | 2,500: 0.3226 |  | - |  | - |  |  |  | - | [10 empty] | - | - |  | - | [9 empty] | - | [13 empty] | - | [6 empty] | 12500 | https://www.unikeyic.com/media/about_us/Unikey_ISO_9001_Certification.pdf | https://www.unikeyic.com/products/multimedia-amplifiers/sgm4872ys8g-tr/26546677.html
SGM4891YDE8G/TR | SGMICRO | 3,000: 0.2581 | Audio Amp Speaker 1-CH Mono 1.5W Class-AB 8-Pin TDFN EP T/R | - |  | - |  |  |  | - |  |  |  |  | SGM4891YDE8G/TR SGMICRO | [5 empty] | - | - |  | - | [9 empty] | - |  | TDFN | [11 empty] | - | [6 empty] | 15000 | https://www.unikeyic.com/media/datasheet/7e/1e/0c60/7e1e0c6005010302bf2164f83989c4a6.pdf | https://www.unikeyic.com/products/multimedia-amplifiers/sgm4891yde8g-tr/23501267.html
SGM4914CYTQI20G/TR | SGMICRO |  |  | - |  | - |  |  |  | - | [10 empty] | - | - |  | - | [9 empty] | - | [13 empty] | - | [7 empty] | https://www.unikeyic.com/media/about_us/Unikey_ISO_9001_Certification.pdf | https://www.unikeyic.com/products/multimedia-amplifiers/sgm4914cytqi20g-tr/33129534.html
SI2165-D-GM | Skyworks Solutions | 100: 4.5239 300: 4.4904 500: 4.4569 1,000: 4.3899 5,000: 4.3564 | [6 empty] | Consumer Video |  | SI2165 | [5 empty] | Demodulator | [7 empty] | 2 (1 Year) |  | Surface Mount | [9 empty] | 36-VFQFN Exposed Pad | Tray |  | 2686906 |  |  | - |  |  |  | 36-QFN (5x6) |  |  |  |  | 1.14V ~ 3.6V |  |  | 1815 | https://www.unikeyic.com/media/pdf/HTMLDatasheet/skyworks-solutions/9b/2d/7e81/si2165-d-gmr/2025/11/si2165-data-short.pdf | https://www.unikeyic.com/products/multimedia-amplifiers/si2165-d-gm/14398156.html
SM73308MGE/NOPB | Texas Instruments | 300: 1.7677 500: 1.7545 1,000: 1.7281 5,000: 1.7149 | Op Amp 0.007% Rail-to-Rail 5.5V General Purpose SC-70-5 SMD, Adhesive Mount 1mm H |  |  |  | General Purpose |  |  |  | SM73308 | 0.23 pA | 75 mA | 600µA |  |  |  | 3.5 MHz | [6 empty] | 1 (Unlimited) |  | Surface Mount |  | 1 |  |  |  | -40°C ~ 125°C |  | Rail-to-Rail |  | 5-TSSOP, SC-70-5, SOT-353 |  |  | 2753733 |  |  | SolarMagic™ | 1.4V/µs |  |  | SC-70-5 |  |  | 250 µV | 5.5 V |  |  | 2.7 V | 51921 | https://www.unikeyic.com/media/datasheet/42/8d/93c0/42/eeb7c44fcee07271ad9af69350898d79.pdf | https://www.unikeyic.com/products/multimedia-amplifiers/sm73308mge-nopb/33421294.html
SN10501DBVT | Texas Instruments | 100: 3.533 300: 3.5068 500: 3.4806 1,000: 3.4283 5,000: 3.4021 | Rail to Rail 1.35V 18V 170MHz SOT-23-5 SMD, Adhesive Mount 2.9mm × 1.6mm × 1.15mm |  | 170 MHz |  |  |  | Voltage Feedback |  | SN10501 |  | 100 mA | 14 mA | [10 empty] | 1 (Unlimited) |  | Surface Mount |  | 1 | [5 empty] | Rail-to-Rail |  | SC-74A, SOT-753 |  |  | 565621 |  |  | - | 900V/µs |  |  | SOT-23-5 | [5 empty] | 2.7V ~ 16V, ±1.35V ~ 8V |  | 26096 | https://www.unikeyic.com/media/datasheet/6a/2f/5f59/6a/ace81486a67c8d42d3895430443a9873.pdf | https://www.unikeyic.com/products/multimedia-amplifiers/sn10501dbvt/33556092.html
SN10501DGN | Texas Instruments | 100: 3.892 300: 3.8632 500: 3.8344 1,000: 3.7767 5,000: 3.7479 | Op Amp, Rail-to-Rail 2.7V-18V 1.35V 170MHz HVSSOP-8 SMD 3mm × 3mm × 1.02mm |  | 170 MHz |  |  |  | Voltage Feedback |  | SN10501 |  | 100 mA | 14 mA | [10 empty] | 1 (Unlimited) |  | Surface Mount |  | 1 | [5 empty] | Rail-to-Rail |  | 8-TSSOP, 8-MSOP (0.118", 3.00mm Width) Exposed Pad | Tube |  | 809802 |  |  | - | 900V/µs |  |  | 8-HVSSOP | [5 empty] | 2.7V ~ 16V, ±1.35V ~ 8V |  | 22333 | https://www.unikeyic.com/media/datasheet/6a/2f/5f59/6a/ace81486a67c8d42d3895430443a9873.pdf | https://www.unikeyic.com/products/multimedia-amplifiers/sn10501dgn/33505114.html
SN10501DR | Texas Instruments | 500: 0.7783 1,000: 0.7666 5,000: 0.7608 | Rail to Rail 170MHz SOIC-8 SMD, Adhesive Mount 1.5mm H |  | 170 MHz |  |  |  | Voltage Feedback |  | SN105 |  | 100 mA | 14 mA | [10 empty] | 1 (Unlimited) |  | Surface Mount |  | 1 | [5 empty] | Rail-to-Rail |  | 8-SOIC (0.154", 3.90mm Width) | Tape & Reel (TR) |  | 1574221 |  |  | - | 900V/µs |  |  | 8-SOIC | [5 empty] | 2.7V ~ 16V, ±1.35V ~ 8V |  | 23274 | https://www.unikeyic.com/media/datasheet/6a/2f/5f59/6a/ace81486a67c8d42d3895430443a9873.pdf | https://www.unikeyic.com/products/multimedia-amplifiers/sn10501dr/33013882.html
SN10502DGK | Texas Instruments | 100: 3.691 300: 3.6636 500: 3.6363 1,000: 3.5816 5,000: 3.5543 | Rail to Rail 2.7V, 1.35V 18V 170MHz VSSOP-8 SMD 3mm × 3mm × 970μm |  | 170 MHz |  |  |  | Voltage Feedback |  | SN10502 |  | 100 mA | 14 mA | [10 empty] | 1 (Unlimited) |  | Surface Mount |  | 2 | [5 empty] | Rail-to-Rail |  | 8-TSSOP, 8-MSOP (0.118", 3.00mm Width) | Tube |  | 610190 |  |  | - | 900V/µs |  |  | 8-VSSOP | [5 empty] | 2.7V ~ 16V, ±1.35V ~ 8V |  | 2659 | https://www.unikeyic.com/media/datasheet/6a/2f/5f59/6a/ace81486a67c8d42d3895430443a9873.pdf | https://www.unikeyic.com/products/multimedia-amplifiers/sn10502dgk/33399237.html
SN10502DGNR | Texas Instruments | 100: 1.53 500: 1.5052 1,000: 1.474 10,000: 1.3986 | Rail to Rail 170MHz HVSSOP-8 SMD mount，glue mount 950μm(height) |  | 170 MHz |  |  |  | Voltage Feedback |  | SN105 |  | 100 mA | 14 mA | [10 empty] | 1 (Unlimited) |  | Surface Mount |  | 2 | [5 empty] | Rail-to-Rail |  | 8-TSSOP, 8-MSOP (0.118", 3.00mm Width) Exposed Pad | Tape & Reel (TR) |  | 1574228 |  |  | - | 900V/µs |  |  | 8-HVSSOP | [5 empty] | 2.7V ~ 16V, ±1.35V ~ 8V |  | 11631 | https://www.unikeyic.com/media/about_us/Unikey_ISO_9001_Certification.pdf | https://www.unikeyic.com/products/multimedia-amplifiers/sn10502dgnr/33013914.html
SN10503PWP | Texas Instruments | 100: 5.2133 300: 5.1747 500: 5.1361 1,000: 5.0588 5,000: 5.0202 | Rail to Rail 18V 170MHz HTSSOP-14 SMD mount 5mm*4.4mm*1.15mm |  | 170 MHz |  |  |  | Voltage Feedback |  | SN10503 |  | 100 mA | 14 mA | [10 empty] | 2 (1 Year) |  | Surface Mount |  | 3 | [5 empty] | Rail-to-Rail |  | 14-PowerTSSOP (0.173", 4.40mm Width) | Tube |  | 638781 |  |  | - | 900V/µs |  |  | 14-HTSSOP | [5 empty] | 2.7V ~ 16V, ±1.35V ~ 8V |  | 7004 | https://www.unikeyic.com/media/datasheet/6a/2f/5f59/6a/ace81486a67c8d42d3895430443a9873.pdf | https://www.unikeyic.com/products/multimedia-amplifiers/sn10503pwp/33534587.html
SSM2019BRNZRL | Analog Devices | 1+: 6.9243 10+: 6.0359 30+: 5.5161 | 0.0035%@2000Ω 1-Ch Mono 10V, 5V, 36V, 18V 1MHz 2kΩ AB Class SOIC-8 SMD, Adhesive Mount 1.5mm H | [51 empty] | 1120 | https://www.unikeyic.com/media/datasheet/f8/56/d58e/f8/0b8575a234053ad5b63e56afed0294e0.pdf | https://www.unikeyic.com/products/multimedia-amplifiers/ssm2019brnzrl/33554795.html
SSM2167-1RMZ-REEL | Analog Devices | 1+: 2.8584 10+: 2.4544 30+: 2.202 100+: 1.9392 | 0.2%@100kΩ, 1-Ch Mono, 2.5V-5.5V, 20kHz, 100kΩ, AB Class, MSOP-10, SMD, Adhesive Mount, 3.1mm × 3.1mm × 850μm | [51 empty] | 3022 | https://www.unikeyic.com/media/datasheet/ab/84/1dc3/ab841dc336e563b9e362edcdb3efb73f.pdf | https://www.unikeyic.com/products/multimedia-amplifiers/ssm2167-1rmz-reel/33406895.html
SSM2211SZ-REEL7 | Analog Devices | 1: 2.549 10: 2.0824 30: 1.8743 100: 1.6295 300: 1.5301 | Audio Amp, AB Class, 1-Ch, 2.7V, 0.2%@8Ω@1W, 0.1%@8Ω@0.35W, 1.5*1@4Ω, 5.5V, 8Ω, SOIC-8, SMD, Adhesive Mount, 1.75mm H | [7 empty] | SSM2211 |  |  |  |  | Differential Inputs, Shutdown | [6 empty] | 1.5W x 1 @ 4Ohm |  | 1 (Unlimited) |  | Surface Mount | [5 empty] | -40°C ~ 85°C (TA) |  | 1-Channel (Mono) |  | 8-SOIC (0.154", 3.90mm Width) |  |  | 3314140 |  |  | - |  |  |  | 8-SOIC |  |  |  |  | 2.7V ~ 5.5V |  |  |  | https://www.unikeyic.com/media/datasheet/72/0e/f043/72/b765638d37f3fa10bb51b397a92c5276.pdf | https://www.unikeyic.com/products/multimedia-amplifiers/ssm2211sz-reel7/33517223.html
SSM2380CBZ-REEL7 | Analog Devices | 1+: 3.1877 10+: 2.6041 30+: 2.3439 100+: 2.0378 300+: 1.9134 | 0.005%@8Ω@1W 2-Ch Stereo 2.5V 3.2x2@4Ω 5.5V 8Ω Class D BGA SMD, Adhesive Mount 1.9mm x 1.9mm x 360μm | [51 empty] | 200 | https://www.unikeyic.com/media/datasheet/48/15/ccbd/48/9fa9692451196dc522a1564d1bcd3eec.pdf | https://www.unikeyic.com/products/multimedia-amplifiers/ssm2380cbz-reel7/33402921.html
STA335BWJTR | STMicroelectronics | 1,000: 4.9669 | [13 empty] | - | [6 empty] | 20W x 2 @ 8Ohm |  |  |  | Surface Mount | [5 empty] | 0°C ~ 70°C (TA) |  | 2-Channel (Stereo) |  | 36-PowerBFSOP (0.295", 7.50mm Width) | Tape & Reel (TR) |  |  |  |  | - |  |  |  | PowerSSO-36 EPD |  |  |  |  | 4.5V ~ 24V |  |  | 1000 | https://www.unikeyic.com/media/about_us/Unikey_ISO_9001_Certification.pdf | https://www.unikeyic.com/products/multimedia-amplifiers/sta335bwjtr/22546155.html
STA335MLJ13TR | STMicroelectronics | 1,000: 4.5033 | 0.2% 2-Channel (Stereo) 5V 20*2 @ 8Ω 3.6V，26V SMD mount，glue mount 2.4mm(height) | [7 empty] | STA335 |  |  |  |  | - | [6 empty] | 20W x 2 @ 8Ohm |  |  |  | Surface Mount | [5 empty] | -20°C ~ 70°C (TA) |  | 2-Channel (Stereo) |  | 36-PowerBFSOP (0.295", 7.50mm Width) | Tape & Reel (TR) |  | 10414464 |  |  | - |  |  |  | PowerSSO-36 EPD |  |  |  |  | 5V ~ 26V |  |  | 1000 | https://www.unikeyic.com/media/datasheet/5f/c4/570a/5fc4570addac3268345e8efcc3f5a6cd.pdf | https://www.unikeyic.com/products/multimedia-amplifiers/sta335mlj13tr/22709738.html
STA50813TR | STMicroelectronics | 1: 7.8328 10: 7.7074 | D Class Amp 1-Ch(Mono)/2-Ch(Stereo) 10V 160W@8Ω 80W*2@4Ω 36V 8Ω SMD Top Mount 16mm × 11.1mm × 3.2mm | [7 empty] | STA50813 | [11 empty] | 160W x 1 @ 8Ohm; 80W x 2 @ 4Ohm |  | 3 (168 Hours) |  | Surface Mount | [5 empty] | -40°C ~ 90°C (TA) |  | 1-Channel (Mono) or 2-Channel (Stereo) |  | PowerSO-36 Exposed Top Pad |  |  | 2063239 |  |  | - |  |  |  | PowerSO-36 |  |  |  |  | 10V ~ 36V |  |  | 337 | https://www.unikeyic.com/media/datasheet/b7/e5/e6cf/b7e5e6cfe2de89ea46cbcce44fae70b2.pdf | https://www.unikeyic.com/products/multimedia-amplifiers/sta50813tr/33501453.html
STA510FTR | STMicroelectronics | 1: 5.497 10: 3.96 25: 3.641 100: 3.2292 250: 3.0672 500: 3.0456 1,000: 2.7432 2,000: 2.6892 | 10% 1-Ch (Mono) or 2-Ch (Stereo) 10V 200*1@4Ω, 100*2@8Ω 40V Class D, SMD, Adhesive Mount, 3.2mm H | [7 empty] | STA510 |  |  |  |  | Standby, Thermal Protection | [6 empty] | 200W x 1 @ 4Ohm; 100W x 2 @ 8Ohm |  | 3 (168 Hours) |  | Surface Mount | [5 empty] | 0°C ~ 70°C (TA) |  | 1-Channel (Mono) or 2-Channel (Stereo) |  | 36-BSSOP (0.433", 11.00mm Width) Exposed Pad |  |  | 2626951 |  |  | - |  |  |  | PowerSO-36 |  |  |  |  | 10V ~ 40V |  |  | 44 | https://www.unikeyic.com/media/datasheet/d2/07/2254/d2072254464990717d496e1ef8da6aab.pdf | https://www.unikeyic.com/products/multimedia-amplifiers/sta510ftr/33430815.html
STA515WJ13TR | STMicroelectronics | 1,000: 3.2848 | 4 Half Bridge 10V 10*4 @ 4Ω SMD mount，glue mount | [7 empty] | STA515 |  |  |  |  | - | [6 empty] | 10W x 4 @ 4Ohm |  |  |  | Surface Mount | [5 empty] | 0°C ~ 70°C (TA) |  | 4 Half Bridge |  | 36-PowerBFSOP (0.295", 7.50mm Width) | Tape & Reel (TR) |  |  |  |  | - |  |  |  | PowerSSO-36 EPD |  |  |  |  | 10V ~ 36V |  |  | 1000 | https://www.unikeyic.com/media/datasheet/5b/58/b9e6/5b/791352ca5628161caf0f45a5e71e8c45.pdf | https://www.unikeyic.com/products/multimedia-amplifiers/sta515wj13tr/33136084.html
STA516B13TR | STMicroelectronics | 1: 10.4154 10: 10.2487 25: 9.9988 50: 9.8321 100: 9.5821 250: 9.4155 | 10% 1-Ch (Mono) or 2-Ch (Stereo) 10V 400*1@3Ω, 200*2@6Ω 58V Class D BSSOP-36(EP) SMD, Adhesive Mount, 3.3mm H | [7 empty] | STA516 |  |  |  |  | Short-Circuit and Thermal Protection, Standby | [6 empty] | 400W x 1 @ 3Ohm; 200W x 2 @ 6Ohm |  | 3 (168 Hours) |  | Surface Mount | [5 empty] | 0°C ~ 90°C (TA) |  | 1-Channel (Mono) or 2-Channel (Stereo) |  | 36-BSSOP (0.433", 11.00mm Width) Exposed Pad |  |  | 2711764 |  |  | - |  |  |  | PowerSO-36 |  |  |  |  | 10V ~ 58V |  |  | 2155 | https://www.unikeyic.com/media/datasheet/c7/84/3f0d/c7843f0d9ce60fa762ec5699d1193a0f.pdf | https://www.unikeyic.com/products/multimedia-amplifiers/sta516b13tr/33080692.html
STA516BETR | STMicroelectronics | 1: 7.178 10: 7.0632 25: 6.8909 50: 6.776 100: 6.6038 250: 6.4889 500: 6.3741 | 0.1%@ 1W 1-Channel (Mono) or 2-Channel (Stereo) 10V 480*1 @ 3Ω，200*2 @ 6Ω 60V D kind BSSOP-36(EP) SMD mount，glue mount | [7 empty] | STA516 |  |  |  |  | Short-Circuit and Thermal Protection, Standby | [6 empty] | 480W x 1 @ 3Ohm; 200W x 2 @ 6Ohm |  | 3 (168 Hours) |  | Surface Mount | [5 empty] | 0°C ~ 90°C (TA) |  | 1-Channel (Mono) or 2-Channel (Stereo) |  | 36-PowerFSOP (0.295", 7.50mm Width) |  |  | 5764824 |  |  | - |  |  |  | PowerSO-36 EPU |  |  |  |  | 10V ~ 60V |  |  | 256 | https://www.unikeyic.com/media/datasheet/00/5c/5829/005c582907f901bea07be92527c31b02.pdf | https://www.unikeyic.com/products/multimedia-amplifiers/sta516betr/33397953.html
STA516BFTR | STMicroelectronics | 600: 4.808 | 1-Ch (Mono) or 2-Ch (Stereo) Amp, 10V, 480W@3Ω, 200W@6Ω, 60V, Class D, SMD, Adhesive Mount | [7 empty] | STA516 |  |  |  |  | Short-Circuit and Thermal Protection, Standby | [6 empty] | 480W x 1 @ 3Ohm; 200W x 2 @ 6Ohm |  | 3 (168 Hours) |  | Surface Mount | [5 empty] | 0°C ~ 90°C (TA) |  | 1-Channel (Mono) or 2-Channel (Stereo) |  | 36-PowerFSOP (0.295", 7.50mm Width) | Tape & Reel (TR) |  |  |  |  | - |  |  |  | PowerSO-36 EPU |  |  |  |  | 10V ~ 60V |  |  | 600 | https://www.unikeyic.com/media/about_us/Unikey_ISO_9001_Certification.pdf | https://www.unikeyic.com/products/multimedia-amplifiers/sta516bftr/33421176.html
STA51813TR | STMicroelectronics | 1,000: 2.4768 | 4-Channel D Class Amp, 10V, 70W@8Ω, 24W*4@4Ω, 36V, SMD, Adhesive Mount, 16mm × 11.1mm × 3.3mm | [7 empty] | STA51813 | [11 empty] | 70W x 1 @ 8Ohm; 24W x 4 @ 4Ohm |  | 3 (168 Hours) |  | Surface Mount | [5 empty] | -40°C ~ 90°C (TA) |  | 4-Channel (Quad) |  | 36-PowerFSOP (0.295", 7.50mm Width) |  |  | 2063211 |  |  | - |  |  |  | PowerSSO-36 EPU |  |  |  |  | 10V ~ 36V |  |  | 1000 | https://www.unikeyic.com/media/datasheet/2a/42/a71f/2a/de90fd88132a8792d67e1ba2d183fc05.pdf | https://www.unikeyic.com/products/multimedia-amplifiers/sta51813tr/33125547.html
STA533WF13TR | STMicroelectronics | 500: 1.1918 1,000: 1.1738 5,000: 1.1649 | Class AB Half Bridge, 5V, 20*2 @ 8Ω, 18V, 10%, SMD, Adhesive Mount, 2.4mm H | [7 empty] | STA533 |  |  |  |  | Thermal and Short-Circuit Protection | [6 empty] | 20W x 2 @ 8Ohm |  | 3 (168 Hours) |  | Surface Mount | [5 empty] | 0°C ~ 70°C (TA) |  | 4 Half Bridge |  | 36-PowerBFSOP (0.295", 7.50mm Width) | [5 empty] | - |  |  |  | PowerSSO-36 EPD |  |  |  |  | 5V ~ 18V |  |  | 931 | https://www.unikeyic.com/media/datasheet/61/61/f503/61/25a7fcc6e8d20736326da46c38862677.pdf | https://www.unikeyic.com/products/multimedia-amplifiers/sta533wf13tr/33507888.html
STA540 | STMicroelectronics | 10+: 1.29 500+: 1.2404 10,000+: 1.2342 15,000+: 1.2249 | STMicroelectronics Audio Amp, MULTIWATT V, Type: Audio Power Amp, 15-Pin, 34W Max | [51 empty] | 158 | https://www.unikeyic.com/media/datasheet/d7/70/0ca7/d7700ca7afaad1a7b5c7c85d20b5ae2f.pdf | https://www.unikeyic.com/products/multimedia-amplifiers/sta540/33041310.html
STEVAL-CCA027V1 | STMicroelectronics | 1: 105.1125 | STMicroelectronics Analog Dev Kit, Dual BTL Class-D Audio Amp Demo Board for TDA7492 High Power Dual TL D-Class Audio Amp |  |  |  | Class D |  |  |  | STEVAL | [11 empty] | 50W x 2 @ 6Ohm |  | 1 (Unlimited) | [9 empty] | 2-Channel (Stereo) |  |  | Bulk |  |  |  |  | - |  |  | Board(s) |  |  | TDA7492 |  |  | 8V ~ 26V |  |  | 4 | https://www.unikeyic.com/media/datasheet/2c/3f/38ce/2c/ce32c0eca7205e45c24c8a371357ae53.pdf | https://www.unikeyic.com/products/multimedia-amplifiers/steval-cca027v1/33025616.html
STK350-530T-E | ON Semiconductor | 100: 5.2133 300: 5.1747 500: 5.1361 1,000: 5.0588 5,000: 5.0202 | Audio SIP-15 2-Channel Stereo 150W 75V ±0.005% TH | [7 empty] | STK350 |  |  |  |  | - | [6 empty] | - |  | 1 (Unlimited) |  | Through Hole | [5 empty] | - |  | 2-Channel (Stereo) |  | 15-SIP | Tube |  | 4849098 |  |  | - |  |  |  | 15-SIP |  |  |  |  | - |  |  | 9506 | https://www.unikeyic.com/media/pdf/PCNObsolescenceEOL/on-semiconductor/1d/db/22c5/lv8044lp-mpb-h/2025/11/PD20695.pdf | https://www.unikeyic.com/products/multimedia-amplifiers/stk350-530t-e/33495156.html
STK350-630T-E | ON Semiconductor | 100: 5.2133 300: 5.1747 500: 5.1361 1,000: 5.0588 5,000: 5.0202 | 2-Channel (Stereo) | [7 empty] | STK350 |  |  |  |  | - | [6 empty] | - |  | 1 (Unlimited) |  | - | [5 empty] | - |  | 2-Channel (Stereo) |  | - | Tube |  | 4849100 |  |  | - |  |  |  | - |  |  |  |  | - |  |  | 468 | https://www.unikeyic.com/media/pdf/PCNObsolescenceEOL/on-semiconductor/1d/db/22c5/lv8044lp-mpb-h/2025/11/PD20695.pdf | https://www.unikeyic.com/products/multimedia-amplifiers/stk350-630t-e/33539118.html
STK350-630TS-E | ON Semiconductor | 25: 4.36 100: 4.2228 500: 4.1552 1,000: 4.081 10,000: 3.8739 | 2-Channel (Stereo) | [7 empty] | STK350 |  |  |  |  | - | [6 empty] | - |  | 1 (Unlimited) |  | - | [5 empty] | - |  | 2-Channel (Stereo) |  | - | Tube |  | 4849101 |  |  | - |  |  |  | - |  |  |  |  | - |  |  | 9330 | https://www.unikeyic.com/media/pdf/PCNObsolescenceEOL/on-semiconductor/1d/db/22c5/lv8044lp-mpb-h/2025/11/PD20695.pdf | https://www.unikeyic.com/products/multimedia-amplifiers/stk350-630ts-e/33513199.html
STK392-150-E | SANYO Electric | 100: 5.4287 300: 5.3885 500: 5.3483 1,000: 5.2679 5,000: 5.2277 | [22 empty] | 3 (168 Hours) | [12 empty] | Bulk |  |  |  |  | * | [11 empty] | 10230 | https://www.unikeyic.com/media/about_us/Unikey_ISO_9001_Certification.pdf | https://www.unikeyic.com/products/multimedia-amplifiers/stk392-150-e/30548198.html
STK404-050C-E | SANYO Electric | 50: 6.4449 100: 6.3048 300: 6.2581 500: 6.2114 1,000: 6.118 5,000: 6.0713 | [22 empty] | 3 (168 Hours) | [12 empty] | Bulk |  |  |  |  | * | [11 empty] | 856 | https://www.unikeyic.com/media/about_us/Unikey_ISO_9001_Certification.pdf | https://www.unikeyic.com/products/multimedia-amplifiers/stk404-050c-e/12138311.html
STK412-490-E | ON Semiconductor | 50: 6.6504 100: 6.5059 300: 6.4577 500: 6.4095 1,000: 6.3131 5,000: 6.2649 |  | - |  | - |  |  |  | - | [10 empty] | - | - |  | - |  | glue mount | [7 empty] | - | [13 empty] | - | [6 empty] | 1535 | https://www.unikeyic.com/media/about_us/Unikey_ISO_9001_Certification.pdf | https://www.unikeyic.com/products/multimedia-amplifiers/stk412-490-e/33547889.html
STK412-770-E | ON Semiconductor | 1: 35.7089 25: 34.5026 50: 33.2962 100: 32.5723 300: 32.3311 500: 32.0898 1,000: 31.6072 5,000: 31.366 | [22 empty] | 3 (168 Hours) | [12 empty] | Bulk |  | 12125010 |  |  | * | [11 empty] | 42 | https://www.unikeyic.com/media/about_us/Unikey_ISO_9001_Certification.pdf | https://www.unikeyic.com/products/multimedia-amplifiers/stk412-770-e/33084974.html
STK432-050-E | ON Semiconductor | 100: 5.2133 300: 5.1747 500: 5.1361 1,000: 5.0588 5,000: 5.0202 | [22 empty] | 3 (168 Hours) | [12 empty] | Bulk |  |  |  |  | * | [11 empty] | 186 | https://www.unikeyic.com/media/about_us/Unikey_ISO_9001_Certification.pdf | https://www.unikeyic.com/products/multimedia-amplifiers/stk432-050-e/33007530.html
STK433-040GN-E | ON Semiconductor | 50: 7.7074 100: 7.5399 300: 7.484 500: 7.4282 1,000: 7.3165 5,000: 7.2606 | 0.4% 2-Channel Stereo 10V 40*2 @ 6Ω 38V 3-Channel SIP-19 TH, Adhesive Mount | [7 empty] | STK433 |  |  |  |  | - | [6 empty] | 40W x 2 @ 6Ohm |  | 1 (Unlimited) |  | - | [5 empty] | - |  | 2-Channel (Stereo) |  | - | Tape & Reel (TR) |  | 4849105 |  |  | - |  |  |  | - |  |  |  |  | ±10V ~ 38V |  |  | 9086 | https://www.unikeyic.com/media/pdf/PCNObsolescenceEOL/on-semiconductor/4d/50/4b8d/lv5749v-tlm-e/2025/11/PD20905X.pdf | https://www.unikeyic.com/products/multimedia-amplifiers/stk433-040gn-e/33122857.html
STK433-070GN-E | ON Semiconductor | 50: 8.6323 100: 8.4447 300: 8.3821 500: 8.3196 1,000: 8.1945 5,000: 8.1319 | IC Voltage Amplifier | [7 empty] | STK433 | [13 empty] | 1 (Unlimited) |  | - | [9 empty] | - | Tape & Reel (TR) |  | 11548024 |  |  | * |  |  |  | - | [7 empty] | 1998 | https://www.unikeyic.com/media/pdf/PCNObsolescenceEOL/on-semiconductor/4d/50/4b8d/lv5749v-tlm-e/2025/11/PD20905X.pdf | https://www.unikeyic.com/products/multimedia-amplifiers/stk433-070gn-e/33535781.html
STK433-130N-E | ON Semiconductor | 25: 11.7 100: 11.3424 500: 11.1618 1,000: 10.945 10,000: 10.3896 | 0.01%@ 6Ω @ 5W 2-Channel (Stereo) 150*2 @ 6Ω Class-AB Through hole mounting 67mm*9mm*25.6mm | [7 empty] | STK433 |  |  |  |  | Mute, Standby | [6 empty] | 150W x 2 @ 6Ohm |  | 1 (Unlimited) |  | Through Hole | [5 empty] | - |  | 2-Channel (Stereo) |  | 15-SIP Formed Leads | Bulk |  | 3536149 |  |  | - |  |  |  | - |  |  |  |  | 0V ~ 71.5V |  |  | 8468 | https://www.unikeyic.com/media/datasheet/13/19/1800/13/d1ebdc6c519dcb41f634c89372e412ae.pdf | https://www.unikeyic.com/products/multimedia-amplifiers/stk433-130n-e/33048157.html
STK433-760-E | ON Semiconductor | 50: 6.3274 100: 6.1899 300: 6.144 500: 6.0982 1,000: 6.0065 5,000: 5.9606 | [22 empty] | 3 (168 Hours) | [12 empty] | Bulk |  | 12126605 |  |  | * | [11 empty] | 302 | https://www.unikeyic.com/media/about_us/Unikey_ISO_9001_Certification.pdf | https://www.unikeyic.com/products/multimedia-amplifiers/stk433-760-e/33876162.html
STK433-840N-E | ON Semiconductor | 50: 10.2032 100: 9.9814 300: 9.9074 500: 9.8335 1,000: 9.6856 5,000: 9.6117 | 0.4% 4-Ch (Quad) 10V 40*4 @ 6Ω 38V 3-Ch SIP-23 TH | [7 empty] | STK433 |  |  |  |  | - | [6 empty] | 40W x 4 @ 6Ohm |  | 1 (Unlimited) |  | Through Hole | [5 empty] | - |  | 4-Channel (Quad) |  | 23-SIP | Tape & Reel (TR) |  | 11551428 |  |  | - |  |  |  | 23-SIP |  |  |  |  | - |  |  | 6303 | https://www.unikeyic.com/media/pdf/PCNObsolescenceEOL/on-semiconductor/4d/50/4b8d/lv5749v-tlm-e/2025/11/PD20905X.pdf | https://www.unikeyic.com/products/multimedia-amplifiers/stk433-840n-e/33002065.html
STK433-870GN-E | ON Semiconductor | 25: 15.015 50: 14.49 100: 14.175 300: 14.07 500: 13.965 1,000: 13.755 5,000: 13.65 | IC Audio Amp | [7 empty] | STK433 | [13 empty] | 1 (Unlimited) |  | - | [5 empty] | - |  |  |  | - | Tape & Reel (TR) |  | 4849112 |  |  | * |  |  |  | - | [7 empty] | 4581 | https://www.unikeyic.com/media/pdf/PCNObsolescenceEOL/on-semiconductor/4d/50/4b8d/lv5749v-tlm-e/2025/11/PD20905X.pdf | https://www.unikeyic.com/products/multimedia-amplifiers/stk433-870gn-e/33015346.html
STK433-890N-E | ON Semiconductor | 25: 23.9601 50: 23.1223 100: 22.6197 300: 22.4521 500: 22.2846 1,000: 21.9495 5,000: 21.7819 | 0.4% 4-Channel (Quad) 10V 80*4 @ 6Ω 54V 3-Channel SIP-23 TH, Adhesive Mount | [7 empty] | STK433 |  |  |  |  | - | [6 empty] | 80W x 4 @ 6Ohm |  | 1 (Unlimited) |  | Through Hole | [5 empty] | - |  | 4-Channel (Quad) |  | 23-SIP | Tape & Reel (TR) |  | 4849113 |  |  | - |  |  |  | 23-SIP |  |  |  |  | - |  |  | 4091 | https://www.unikeyic.com/media/pdf/HTMLDatasheet/on-semiconductor/ed/9d/4a99/stk433-890n-e/2025/11/stk433-890n-e.pdf | https://www.unikeyic.com/products/multimedia-amplifiers/stk433-890n-e/33503815.html
STPA001 | STMicroelectronics | 357+: 6.0927 | 0.01%@4Ω@4W 4-Channel (Quad) 6V 50*4@4Ω 18V 4Ω AB Class TH 29.23mm×4.5mm×15.7mm | [51 empty] | 357 | https://www.unikeyic.com/media/datasheet/6b/99/ac9b/6b/060135d211cf8d61de517d420f80a1e6.pdf | https://www.unikeyic.com/products/multimedia-amplifiers/stpa001/33396509.html
STPA001A | STMicroelectronics | 357+: 6.3311 | 0.01%@4Ω @4W 4-Channel (Quad) 6V 50*4@4Ω 18V Class AB TH 29.23mm × 4.5mm × 15.7mm | [51 empty] | 357 | https://www.unikeyic.com/media/datasheet/6b/99/ac9b/6b/060135d211cf8d61de517d420f80a1e6.pdf | https://www.unikeyic.com/products/multimedia-amplifiers/stpa001a/33450066.html
STPA002CD-48X | STMicroelectronics | 357+: 7.4569 | 4-Ch Quad 6V 85*4 @ 2Ω 18V Class AB TH 29.23mm × 4.5mm × 15.7mm | [51 empty] | 357 | https://www.unikeyic.com/media/datasheet/2d/da/37fa/2dda37fa12139a5c88c78eaf857b2f2c.pdf | https://www.unikeyic.com/products/multimedia-amplifiers/stpa002cd-48x/33429533.html
STPA008-48X | STMicroelectronics | 357: 6.4635 | Audio Amp, AB Class, 4-Ch, 4W, 0.01%@4Ω, 50*4@4Ω, 4Ω, FLEXIWATT-27, TH | [7 empty] | STPA008 |  |  |  |  | Short-Circuit and Thermal Protection | [6 empty] | 50W x 4 @ 4Ohm |  | 1 (Unlimited) |  | Through Hole | [5 empty] | - |  | 4-Channel (Quad) |  | 27-Flexiwatt (Formed Leads) | Tube |  | 7313475 |  |  | - |  |  |  | 27-Flexiwatt (Vertical) |  |  |  |  | - |  |  | 357 | https://www.unikeyic.com/media/datasheet/e9/02/d91b/e9/8e5283d39c87f320789139df7893c0b8.pdf | https://www.unikeyic.com/products/multimedia-amplifiers/stpa008-48x/33035529.html
STPA008-ZST | STMicroelectronics | 600: 5.4702 | 4-Channel (Quad) 50*4 @ 4Ω Class-AB SMD mount | [12 empty] | - | [6 empty] | 50W x 4 @ 4Ohm |  |  |  | Surface Mount | [5 empty] | -40°C ~ 105°C (TA) |  | 4-Channel (Quad) |  | 36-PowerBSSOP (0.433", 11.00mm Width) | Bulk |  | 18085742 |  |  | - |  |  |  | PowerSO-36 EPU |  |  |  |  | 6V ~ 18V |  |  | 600 | https://www.unikeyic.com/media/about_us/Unikey_ISO_9001_Certification.pdf | https://www.unikeyic.com/products/multimedia-amplifiers/stpa008-zst/33107055.html
STPA008-ZSX | STMicroelectronics | 310+: 5.4702 | 4-Channel (Quad) 50*4 @ 4Ω SMD | [51 empty] | 310 |  | https://www.unikeyic.com/products/multimedia-amplifiers/stpa008-zsx/700572824.html
SY6288C3AAC | Silergy | 3,000: 0.0948 |  | - |  | - |  |  |  | - |  |  |  |  | SY6288C3AAC Silergy | [5 empty] | - | - |  | - | [9 empty] | - |  | SOT-23-5 |  |  |  |  | Non-compliant | [6 empty] | - | [6 empty] | 75000 | https://www.unikeyic.com/media/datasheet/da/6b/8643/da6b8643da672975ab4d3ab4d857c865.pdf | https://www.unikeyic.com/products/multimedia-amplifiers/sy6288c3aac/33385883.html
TA8227P-TD | TDSEMIC | 150: 0.1414 300: 0.139 450: 0.1355 600: 0.1331 |  | - |  | - |  |  |  | - | [10 empty] | - | - |  | - | [9 empty] | - |  | HDIP-12 | [11 empty] | - | [6 empty] | 250 | https://www.unikeyic.com/media/about_us/Unikey_ISO_9001_Certification.pdf | https://www.unikeyic.com/products/multimedia-amplifiers/ta8227p-td/1000722743.html
TAS2505EVM | Texas Instruments | 1: 282.2417 | 1-Ch Mono Audio Amp w/Mono Headphones, 1.5V, 2x1 @ 4Ω, 1.95V, Class D |  |  |  | Class D |  |  |  | TAS2505 | [11 empty] | 2W x 1 @ 4Ohm |  | 1 (Unlimited) | [9 empty] | 1-Channel (Mono) with Mono Headphones |  |  | Bulk |  | 4022841 |  |  | - |  |  | Board(s) |  |  | TAS2505 |  |  | 1.5V ~ 1.95V |  |  | 3 | https://www.unikeyic.com/media/datasheet/e9/76/db78/e9/0c06f0797df7fc20ac44ca3284e9e947.pdf | https://www.unikeyic.com/products/multimedia-amplifiers/tas2505evm/33373825.html
TAS2505IRGER | Texas Instruments | 1: 0.9168 10: 0.7429 30: 0.6527 100: 0.5642 500: 0.4958 1,000: 0.4702 | 0.01% 1-Channel (Mono) with Mono Headphones 1.5V 2*1 @ 4Ω 1.95V 32Ω D kind VQFN-24 SMD mount，glue mount 1mm(height) | [7 empty] | TAS2505 |  |  |  |  | I²C, Shutdown, Thermal Protection, Volume Control | [6 empty] | 2W x 1 @ 4Ohm |  | 2 (1 Year) |  | Surface Mount | [5 empty] | -40°C ~ 85°C (TA) |  | 1-Channel (Mono) with Mono Headphones |  | 24-VFQFN Exposed Pad |  |  | 4090957 |  |  | - |  |  |  | 24-VQFN (4x4) |  |  |  |  | 1.5V ~ 1.95V |  |  |  | https://www.unikeyic.com/media/datasheet/e9/76/db78/e9/0c06f0797df7fc20ac44ca3284e9e947.pdf | https://www.unikeyic.com/products/multimedia-amplifiers/tas2505irger/33036724.html
TAS2505IRGET | Texas Instruments | 250: 1.4375 500: 1.3859 750: 1.36 1,250: 1.3314 1,750: 1.3147 2,500: 1.2986 | Texas Instruments audio amplifier, QFNencapsulation, type:audio frequency, 24Pin | [7 empty] | TAS2505 |  |  |  |  | I²C, Shutdown, Thermal Protection, Volume Control | [6 empty] | 2W x 1 @ 4Ohm |  | 2 (1 Year) |  | Surface Mount | [5 empty] | -40°C ~ 85°C (TA) |  | 1-Channel (Mono) with Mono Headphones |  | 24-VFQFN Exposed Pad |  |  | 3926685 |  |  | - |  |  |  | 24-VQFN (4x4) |  |  |  |  | 1.5V ~ 1.95V |  |  | 572 | https://www.unikeyic.com/media/datasheet/e9/76/db78/e9/0c06f0797df7fc20ac44ca3284e9e947.pdf | https://www.unikeyic.com/products/multimedia-amplifiers/tas2505irget/33039711.html
TAS2552YFFR | Texas Instruments | 100: 1.242 500: 1.159 1,000: 1.1088 10,000: 0.999 100,000: 0.9291 | Audio Amp, 0.1%@8Ω@2W, 1-Ch Mono, 2.7V, 4*1@8Ω 5.5V, 6Ω, Class D/G, DSBGA-30, SMD, Adhesive Mount, 330μm H | [7 empty] | TAS2552 |  |  |  |  | Short-Circuit and Thermal Protection | [6 empty] | 4W x 1 @ 8Ohm |  | 1 (Unlimited) |  | Surface Mount | [5 empty] | -40°C ~ 85°C (TA) |  | 1-Channel (Mono) |  | 30-UFBGA, DSBGA |  |  | 4756380 |  |  | - |  |  |  | 30-DSBGA |  |  |  |  | - |  |  | 3702 | https://www.unikeyic.com/media/datasheet/1c/e0/8363/1c/7274ebd73d8bab1b8ee51b07566a6c60.pdf | https://www.unikeyic.com/products/multimedia-amplifiers/tas2552yffr/33066906.html
TAS2553YFFR | Texas Instruments | 300: 1.334 500: 1.3241 1,000: 1.3041 5,000: 1.2942 | 0.6%@8Ω@0.1W, 1.3%@8Ω@2W 1-Ch Mono 1.65V 2.8*1@8Ω 1.95V 6Ω Class D;G DSBGA-30 SMD, Adhesive Mount 330μm H | [7 empty] | TAS2553 |  |  |  |  | Short-Circuit and Thermal Protection | [6 empty] | 2.8W x 1 @ 8Ohm |  | 1 (Unlimited) |  | Surface Mount | [5 empty] | -40°C ~ 85°C (TA) |  | 1-Channel (Mono) |  | 30-UFBGA, DSBGA |  |  | 4764880 |  |  | - |  |  |  | 30-DSBGA |  |  |  |  | 1.65V ~ 1.95V |  |  | 788101 | https://www.unikeyic.com/media/datasheet/d6/74/a735/d6/f747e6baeb63a5639aa5d5b7f91b2ade.pdf | https://www.unikeyic.com/products/multimedia-amplifiers/tas2553yffr/33369846.html
TAS2553YFFT | Texas Instruments | 300: 1.6821 500: 1.6696 1,000: 1.6445 5,000: 1.6319 | 1.3%@8Ω@2W, 0.6%@8Ω@0.1W 1-Ch Mono 1.65V 2.8*1@8Ω 1.95V 6Ω D/G Class DSBGA-30 SMD, Adhesive Mount 330μm H | [7 empty] | TAS2553 |  |  |  |  | Short-Circuit and Thermal Protection | [6 empty] | 2.8W x 1 @ 8Ohm |  | 1 (Unlimited) |  | Surface Mount | [5 empty] | -40°C ~ 85°C (TA) |  | 1-Channel (Mono) |  | 30-UFBGA, DSBGA |  |  | 4808992 |  |  | - |  |  |  | 30-DSBGA |  |  |  |  | 1.65V ~ 1.95V |  |  | 465 | https://www.unikeyic.com/media/datasheet/d6/74/a735/d6/f747e6baeb63a5639aa5d5b7f91b2ade.pdf | https://www.unikeyic.com/products/multimedia-amplifiers/tas2553yfft/33514357.html
TAS2557YZT | Texas Instruments | 250: 3.2912 500: 3.1886 750: 3.1372 1,250: 3.0802 1,750: 3.047 2,500: 3.015 | Class D Audio Amp, 1-Ch Mono, 0.0035% THD+N @8Ω 1W, 5*1 @4Ω, 1.65V/1.95V, 4Ω Load, DSBGA-42, SMD, Adhesive Mount, 280μm H | - |  | D kind |  | Industrial |  | 4Ω |  |  |  |  | TAS2557YZT Texas Instruments |  |  |  |  | 280μm(height) | 1.95V | 5*1 @ 4Ω |  | 1.65V |  | SMD mount, glue mount |  |  |  |  | 85℃(TA) | -40℃(TA) |  | 1-Channel (Mono) |  | DSBGA-42 |  |  | On sale |  | Compliant | Tape and reel packaging | [5 empty] | 0.0035%@ 8Ω @ 1W | [6 empty] | 250 | https://www.unikeyic.com/media/datasheet/3f/3e/2af0/3f/b8ad8e74af893ff13f4aa6b08de34b13.pdf | https://www.unikeyic.com/products/multimedia-amplifiers/tas2557yzt/33124307.html
TAS2564YBGR | Texas Instruments | 10: 0.7483 500: 0.7359 1,000: 0.7172 | 1-Ch Mono 1.65V 7x1 @8Ω 1.95V DSBGA-36 SMD, Adhesive Mount | [7 empty] | TAS2564 |  |  |  |  | - | [6 empty] | 7W x 1 @ 8Ohm |  | 1 (Unlimited) |  | Surface Mount | [5 empty] | -40°C ~ 85°C |  | 1-Channel (Mono) |  | 36-XFBGA, DSBGA |  |  | 11502215 |  |  | - |  |  |  | 36-DSBGA (2.63x2.46) |  |  |  |  | 1.65V ~ 1.95V |  |  | 60000 | https://www.unikeyic.com/media/datasheet/af/c5/ac00/afc5ac00158a6aadd1e5889b7cd94399.pdf | https://www.unikeyic.com/products/multimedia-amplifiers/tas2564ybgr/33386968.html
TAS2770EVM-STEREO | Texas Instruments | 1: 424.0717 | Audio Amp 1-Ch (Mono) 4.5V 18.3*1 @ 4Ω 16V Class D | - |  | Class D |  |  |  | - |  |  |  |  | TAS2770EVM-STEREO Texas Instruments | [5 empty] | 16V | 18.3*1 @ 4Ω |  | 4.5V | [9 empty] | 1-Channel (Mono) |  |  |  |  | On sale |  | Compliant | bulk | [5 empty] | - | [6 empty] | 1 | https://www.unikeyic.com/media/datasheet/59/59/14a5/59/ff1eb13ae208c61632db64c4481a7f40.pdf | https://www.unikeyic.com/products/multimedia-amplifiers/tas2770evm-stereo/33434824.html
TAS5102DAD | Texas Instruments | 50: 6.2687 100: 6.1324 300: 6.087 500: 6.0416 1,000: 5.9507 5,000: 5.9053 | 0.15% 2-Ch Stereo 8V 20*2 @ 8Ω 23V 8Ω Class D HTSSOP-32 SMD 11mm × 6.2mm × 1.15mm | [7 empty] | TAS5102 | [11 empty] | 20W x 2 @ 8Ohm |  | 3 (168 Hours) |  | Surface Mount | [5 empty] | 0°C ~ 70°C (TA) |  | 2-Channel (Stereo) |  | 32-PowerTSSOP (0.240", 6.10mm Width) | Tube |  | 13481198 |  |  | - |  |  |  | 32-HTSSOP |  |  |  |  | 8V ~ 23V |  |  | 3639 | https://www.unikeyic.com/media/datasheet/c1/1b/475d/c1/5d521fe8fc5d9a9d743cea0c310f99af.pdf | https://www.unikeyic.com/products/multimedia-amplifiers/tas5102dad/33428365.html
TAS5110DADR | Texas Instruments | 25: 14.011 50: 13.5211 100: 13.2271 300: 13.1291 500: 13.0312 1,000: 12.8352 5,000: 12.7372 | 2-Channel Stereo Op Amp, 3.6V, 8Ω, ±10%, HTSSOP-32, SMD, Adhesive Mount, 11mm × 6.2mm × 1.15mm | [7 empty] | TAS511 | [11 empty] | 50W x 2 @ 6Ohm |  | 3 (168 Hours) |  | Surface Mount | [5 empty] | 0°C ~ 70°C (TA) |  | 2-Channel (Stereo) |  | 32-PowerTSSOP (0.240", 6.10mm Width) | Tape & Reel (TR) |  | 1905136 |  |  | Equibit™ |  |  |  | 32-HTSSOP |  |  |  |  | 3V ~ 3.6V |  |  | 39102 | https://www.unikeyic.com/media/pdf/HTMLDatasheet/texas-instruments/3b/00/0aaa/tas5110dadr/2025/11/tas5110.pdf | https://www.unikeyic.com/products/multimedia-amplifiers/tas5110dadr/33092665.html
TAS5110DAP | Texas Instruments | 25: 16.8101 50: 16.2223 100: 15.8697 300: 15.7521 500: 15.6346 1,000: 15.3995 5,000: 15.2819 | 10% 2-Channel Stereo 50*2 @ 6Ω 3.6V 8Ω HTSSOP-32 SMD 11mm × 6.2mm × 1.15mm | [7 empty] | TAS511 | [11 empty] | 50W x 2 @ 6Ohm |  | 3 (168 Hours) |  | Surface Mount | [5 empty] | 0°C ~ 70°C (TA) |  | 2-Channel (Stereo) |  | 32-PowerTSSOP (0.240", 6.10mm Width) | Tube |  | 11530039 |  |  | Equibit™ |  |  |  | 32-HTSSOP |  |  |  |  | 3V ~ 3.6V |  |  | 657 | https://www.unikeyic.com/media/datasheet/55/c6/a933/55/53af500706e97072d530184738b2bb90.pdf | https://www.unikeyic.com/products/multimedia-amplifiers/tas5110dap/33061847.html
TAS5111ADAD | Texas Instruments | 100: 5.7016 300: 5.6594 500: 5.6171 1,000: 5.5327 5,000: 5.4904 | 0.025% 1-Channel (Mono) 3V 93*1 @ 4Ω 3.6V 4Ω D kind HTSSOP-32 SMD mount 11mm*6.2mm*1.15mm | [7 empty] | TAS511 | [11 empty] | 93W x 1 @ 4Ohm |  | 3 (168 Hours) |  | Surface Mount | [5 empty] | 0°C ~ 70°C (TA) |  | 1-Channel (Mono) |  | 32-PowerTSSOP (0.240", 6.10mm Width) | Tube |  | 12604010 | [6 empty] | 32-HTSSOP |  |  |  |  | 3V ~ 3.6V |  |  | 25249 | https://www.unikeyic.com/media/datasheet/8d/4b/5563/8d/b6e9417b67178dd49867746cd5b9bd49.pdf | https://www.unikeyic.com/products/multimedia-amplifiers/tas5111adad/33020990.html
TAS5111DAD | Texas Instruments | 50: 11.2749 100: 11.0298 300: 10.9481 500: 10.8664 1,000: 10.703 5,000: 10.6213 | 0.05% 1-Ch Mono 3V 93*1@4Ω 3.6V 8Ω Class D HTSSOP-32 SMD 11mm × 6.2mm × 1.15mm | [7 empty] | TAS511 | [11 empty] | 93W x 1 @ 4Ohm |  | 3 (168 Hours) |  | Surface Mount | [5 empty] | 0°C ~ 70°C (TA) |  | 1-Channel (Mono) |  | 32-PowerTSSOP (0.240", 6.10mm Width) | Tube |  | 568159 | [6 empty] | 32-HTSSOP |  |  |  |  | 3V ~ 3.6V |  |  | 9591 | https://www.unikeyic.com/media/datasheet/7a/f3/944a/7a/ac8513a2abbc82ad111715f8b1de5928.pdf | https://www.unikeyic.com/products/multimedia-amplifiers/tas5111dad/33083869.html
TAS5112ADCA | Texas Instruments | 50: 11.8034 100: 11.5468 300: 11.4613 500: 11.3757 1,000: 11.2047 5,000: 11.1191 | Audio Amp, Class D, 2-Ch Stereo, 0.2%@6Ω@50W, 16V, 62*2@6Ω, 25.5V, 8Ω, HTSSOP-56, SMD, 14mm × 6.1mm × 1.15mm | [7 empty] | TAS5112 | [11 empty] | 62W x 2 @ 6Ohm |  | 3 (168 Hours) |  | Surface Mount | [5 empty] | 0°C ~ 70°C (TA) |  | 2-Channel (Stereo) |  | 56-PowerTFSOP (0.240", 6.10mm Width) | Tube |  | 13443984 | [6 empty] | 56-HTSSOP |  |  |  |  | 16V ~ 25.5V |  |  | 7655 | https://www.unikeyic.com/media/datasheet/89/c9/9bff/89/c491ed3a238ab49c59dfa60c9ca77f1d.pdf | https://www.unikeyic.com/products/multimedia-amplifiers/tas5112adca/33025611.html
TAS5112ADCAR | Texas Instruments | 50: 6.254 100: 6.1181 300: 6.0728 500: 6.0274 1,000: 5.9368 5,000: 5.8915 | 0.2%@6Ω@50W 2-Ch Stereo 62*2@6Ω 3.6V 8Ω Class-AB HTSSOP-56 SMD, Adhesive Mount 14mm × 6.1mm × 1.15mm | [7 empty] | TAS511 | [11 empty] | 62W x 2 @ 6Ohm |  | 3 (168 Hours) |  | Surface Mount | [5 empty] | 0°C ~ 70°C (TA) |  | 2-Channel (Stereo) |  | 56-PowerTFSOP (0.240", 6.10mm Width) | Tape & Reel (TR) |  | 1594482 | [6 empty] | 56-HTSSOP |  |  |  |  | 16V ~ 25.5V |  |  | 26068 | https://www.unikeyic.com/media/datasheet/24/35/5536/243555368acb74d281374b84e11c8e57.pdf | https://www.unikeyic.com/products/multimedia-amplifiers/tas5112adcar/33365963.html
TAS5112DFD | Texas Instruments | 50: 9.9977 100: 9.7803 300: 9.7079 500: 9.6354 1,000: 9.4905 5,000: 9.4181 | 0.03%@6Ω@1W, 0.2%@6Ω@50W 2-Ch Stereo 62*2@6Ω Class-AB HTSSOP-56 SMD 1.05mm H | [7 empty] | TAS511 | [11 empty] | 62W x 2 @ 6Ohm |  | 3 (168 Hours) |  | Surface Mount | [5 empty] | 0°C ~ 70°C (TA) |  | 2-Channel (Stereo) |  | 56-PowerTSSOP (0.240", 6.10mm Width) | Tube |  | 568911 | [6 empty] | 56-HTSSOP |  |  |  |  | 16V ~ 25.5V |  |  | 120657 | https://www.unikeyic.com/media/about_us/Unikey_ISO_9001_Certification.pdf | https://www.unikeyic.com/products/multimedia-amplifiers/tas5112dfd/32999249.html
TAS5112DFDR | Texas Instruments | 50: 8.1772 100: 7.9995 300: 7.9402 500: 7.881 1,000: 7.7624 5,000: 7.7032 | Audio IC 0.2% 2-Channel Stereo 62W 8Ω HTSSOP-56 SMD, Adhesive Mount 14mm × 6.1mm × 1.1mm | [7 empty] | TAS511 | [11 empty] | 62W x 2 @ 6Ohm |  | 3 (168 Hours) |  | Surface Mount | [5 empty] | 0°C ~ 70°C (TA) |  | 2-Channel (Stereo) |  | 56-PowerTSSOP (0.240", 6.10mm Width) | Tape & Reel (TR) |  | 1905144 | [6 empty] | 56-HTSSOP |  |  |  |  | 16V ~ 25.5V |  |  | 7448 | https://www.unikeyic.com/media/datasheet/f7/3e/2712/f7/a0a9012f2ce3dfc4ddeb4d7335379f9a.pdf | https://www.unikeyic.com/products/multimedia-amplifiers/tas5112dfdr/33078056.html
TAS5122DCA | Texas Instruments | 25: 14.9694 50: 14.446 100: 14.1319 300: 14.0272 500: 13.9226 1,000: 13.7132 5,000: 13.6085 | 0.2% 2-Channel Stereo 16V 37*2@6Ω 25.5V 8Ω Class D HTSSOP-56 SMD 14mm×6.1mm×1.15mm | [7 empty] | TAS5122 | [11 empty] | 37W x 2 @ 6Ohm |  | 3 (168 Hours) |  | Surface Mount | [5 empty] | 0°C ~ 70°C (TA) |  | 2-Channel (Stereo) |  | 56-PowerTFSOP (0.240", 6.10mm Width) | Tube |  | 863668 | [6 empty] | 56-HTSSOP |  |  |  |  | 16V ~ 25.5V |  |  | 4317 | https://www.unikeyic.com/media/datasheet/fc/f1/75e6/fc/d2064ecc127f0eb6b12ed0777947b3cd.pdf | https://www.unikeyic.com/products/multimedia-amplifiers/tas5122dca/33101034.html
TAS5122DFDR | Texas Instruments | 100: 2.4702 300: 2.4519 500: 2.4336 1,000: 2.397 5,000: 2.3787 | 0.2% 2-Channel Stereo 37W 8Ω HTSSOP-56 SMD 14mm × 6.1mm × 1.1mm | [7 empty] | TAS512 | [11 empty] | 37W x 2 @ 6Ohm |  | 3 (168 Hours) |  | Surface Mount | [5 empty] | 0°C ~ 70°C (TA) |  | 2-Channel (Stereo) |  | 56-PowerTSSOP (0.240", 6.10mm Width) | Tape & Reel (TR) |  | 1905152 | [6 empty] | 56-HTSSOP |  |  |  |  | 16V ~ 25.5V |  |  | 1862 | https://www.unikeyic.com/media/about_us/Unikey_ISO_9001_Certification.pdf | https://www.unikeyic.com/products/multimedia-amplifiers/tas5122dfdr/33429581.html
TAS5142DDVR | Texas Instruments | 50: 10.8345 100: 10.5989 300: 10.5204 500: 10.4419 1,000: 10.2849 5,000: 10.2064 | Class D Audio Amp 2-Channel Stereo 10.8V 13.2V 100*2@4Ω 2Ω HTSSOP-44 SMD, Adhesive Mount 14mm × 6.1mm × 1.05mm | [7 empty] | TAS5142 | [11 empty] | 100W x 2 @ 4Ohm |  | 3 (168 Hours) |  | Surface Mount | [5 empty] | 0°C ~ 70°C (TA) |  | 2-Channel (Stereo) |  | 44-PowerTSSOP (0.244", 6.20mm Width) | Tape & Reel (TR) |  | 1594491 | [6 empty] | 44-HTSSOP |  |  |  |  | 10.8V ~ 13.2V |  |  | 16283 | https://www.unikeyic.com/media/datasheet/28/1f/3e68/28/a0ba664ec2955531ff1f2c9f77d5eed3.pdf | https://www.unikeyic.com/products/multimedia-amplifiers/tas5142ddvr/33480028.html
TAS5152DKD | Texas Instruments | 50: 12.0089 100: 11.7479 300: 11.6609 500: 11.5738 1,000: 11.3998 5,000: 11.3128 | 0.02%@3Ω@1W 2-Ch (Stereo) 10.8V 125*2@4Ω 13.2V 8Ω Class D HSSOP-36 SMD 14.5mm×16mm×3.3mm | [7 empty] | TAS5152 | [11 empty] | 125W x 2 @ 4Ohm |  | 4 (72 Hours) |  | Surface Mount | [5 empty] | 0°C ~ 70°C (TA) |  | 2-Channel (Stereo) |  | 36-BSSOP (0.433", 11.00mm Width) Exposed Pad | Tube |  | 13503963 | [6 empty] | 36-HSSOP |  |  |  |  | 10.8V ~ 13.2V |  |  | 1871 | https://www.unikeyic.com/media/datasheet/22/55/05e3/22/3cfd342ce4f13b1c5417922fe2f9505f.pdf | https://www.unikeyic.com/products/multimedia-amplifiers/tas5152dkd/33534693.html
TAS5162DKD6EVM | Texas Instruments | 1: 681.8148 | 6-Channel 10.8V 210*2 @ 6Ω 13.2V Class D 172mm(L)×160m(W) |  |  |  | Class D |  |  |  | TAS5162 | [11 empty] | 210W x 2 @ 6Ohm |  | 1 (Unlimited) | [9 empty] | 6-Channel |  |  | Box |  | 1905168 | [5 empty] | Board(s), Cable(s) |  |  | TAS5162, TAS5518 |  |  | 10.8V ~ 13.2V |  |  | 1 | https://www.unikeyic.com/media/datasheet/bf/aa/de5f/bf/6064445be177bda136d6437ce9af822f.pdf | https://www.unikeyic.com/products/multimedia-amplifiers/tas5162dkd6evm/33358084.html
TAS5182DCA | Texas Instruments | 25: 14.087 50: 13.5945 100: 13.2989 300: 13.2004 500: 13.1019 1,000: 12.9049 5,000: 12.8064 | Audio Amp, D Class, 2-Ch Stereo, 9V 100*2@6Ω 12.6V 6Ω HTSSOP-56 SMD 14mm × 6.1mm × 1.15mm | [7 empty] | TAS518 | [11 empty] | 100W x 2 @ 6Ohm |  | 3 (168 Hours) |  | Surface Mount | [5 empty] | 0°C ~ 70°C (TA) |  | 2-Channel (Stereo) |  | 56-PowerTFSOP (0.240", 6.10mm Width) | Tube |  | 566555 | [6 empty] | 56-HTSSOP |  |  |  |  | 9V ~ 12.6V |  |  | 2214 | https://www.unikeyic.com/media/datasheet/03/c5/73b5/03/9d20910409f6a0dae57a2d9d647a715f.pdf | https://www.unikeyic.com/products/multimedia-amplifiers/tas5182dca/33011072.html
TAS5182DCAR | Texas Instruments | 50: 9.7334 100: 9.5218 300: 9.4513 500: 9.3807 1,000: 9.2397 5,000: 9.1691 | 0.15% 2-Channel Stereo 100W 6Ω HTSSOP-56 SMD, Adhesive Mount 14mm × 6.1mm × 1.15mm | [7 empty] | TAS518 | [11 empty] | 100W x 2 @ 6Ohm |  | 3 (168 Hours) |  | Surface Mount | [5 empty] | 0°C ~ 70°C (TA) |  | 2-Channel (Stereo) |  | 56-PowerTFSOP (0.240", 6.10mm Width) | Tape & Reel (TR) |  | 11554123 | [6 empty] | 56-HTSSOP |  |  |  |  | 9V ~ 12.6V |  |  | 5586 | https://www.unikeyic.com/media/datasheet/9e/4b/dc1f/9e/4bec8860b9fc0620376daf9feeecc5fb.pdf | https://www.unikeyic.com/products/multimedia-amplifiers/tas5182dcar/33550973.html
TAS5186ADDV | Texas Instruments | 25: 19.4571 50: 18.7768 100: 18.3686 300: 18.2326 500: 18.0965 1,000: 17.8244 5,000: 17.6883 | 6-Channel D Class Amp, 0.03%@6Ω@1W, 10.8V, 60*1@3Ω, 30*5@6Ω, 13.2V, 3Ω, HTSSOP-44, SMD, 8.3mm×14.1mm×1.05mm | [7 empty] | TAS5186 | [11 empty] | 60W x 1 @ 3Ohm; 30W x 5 @ 6Ohm |  | 3 (168 Hours) |  | Surface Mount | [5 empty] | 0°C ~ 70°C (TA) |  | 6-Channel |  | 44-PowerTSSOP (0.244", 6.20mm Width) | Tube |  | 948528 | [6 empty] | 44-HTSSOP |  |  |  |  | 10.8V ~ 13.2V |  |  | 3688 | https://www.unikeyic.com/media/datasheet/71/7d/07f8/71/99c45b214489fb5694285e1be19b4b4b.pdf | https://www.unikeyic.com/products/multimedia-amplifiers/tas5186addv/33543118.html
TAS5342DDV | Texas Instruments | 50: 7.7221 100: 7.5543 300: 7.4983 500: 7.4423 1,000: 7.3304 5,000: 7.2745 | 0.09%@4Ω@1W 1-Ch (Mono) or 2-Ch (Stereo) 10.8V 200*1@2Ω, 100*2@4Ω 13.2V 2Ω Class D HTSSOP-44 SMD 14mm×6.1mm×1.05mm | [7 empty] | TAS5342 | [11 empty] | 200W x 1 @ 2Ohm; 100W x 2 @ 4Ohm |  | 3 (168 Hours) |  | Surface Mount | [5 empty] | 0°C ~ 70°C (TA) |  | 1-Channel (Mono) or 2-Channel (Stereo) |  | 44-PowerTSSOP (0.244", 6.20mm Width) | Tube |  | 1905180 | [6 empty] | 44-HTSSOP |  |  |  |  | 10.8V ~ 13.2V |  |  | 3061 | https://www.unikeyic.com/media/datasheet/8e/30/19f3/8e/33096975a948c576af437d529f96f49c.pdf | https://www.unikeyic.com/products/multimedia-amplifiers/tas5342ddv/33453794.html
TAS5342LADDVR | Texas Instruments | 2,000: 4.9189 | 0.09%@4Ω@1W 1-Ch (Mono) or 2-Ch (Stereo) 10.8V 200*1@2Ω, 100*2@4Ω 13.2V 8Ω Class D HTSSOP-44 SMD, Adhesive Mount 14mm×6.1mm×1.05mm | [7 empty] | TAS5342 | [11 empty] | 200W x 1 @ 2Ohm; 100W x 2 @ 4Ohm |  | 3 (168 Hours) |  | Surface Mount | [5 empty] | 0°C ~ 70°C (TA) |  | 1-Channel (Mono) or 2-Channel (Stereo) |  | 44-PowerTSSOP (0.244", 6.20mm Width) |  |  | 2047636 | [6 empty] | 44-HTSSOP |  |  |  |  | 10.8V ~ 13.2V |  |  | 2477 | https://www.unikeyic.com/media/datasheet/d2/94/30fe/d2/eb8fd180c9888630caac75e04e5d2e44.pdf | https://www.unikeyic.com/products/multimedia-amplifiers/tas5342laddvr/33534681.html
TAS5342LDDVR | Texas Instruments | 50: 6.944 100: 6.7931 300: 6.7428 500: 6.6924 1,000: 6.5918 5,000: 6.5415 | 0.09%@4Ω@1W, 1-Ch (Mono) or 2-Ch (Stereo), 10.8V, 200*1@2Ω, 100*2@4Ω, 13.2V, 2Ω, Class D, HTSSOP-44, SMD, Adhesive Mount, 14mm × 6.1mm × 1.05mm | [7 empty] | TAS5342 | [11 empty] | 200W x 1 @ 2Ohm; 100W x 2 @ 4Ohm |  | 3 (168 Hours) |  | Surface Mount | [5 empty] | 0°C ~ 70°C (TA) |  | 1-Channel (Mono) or 2-Channel (Stereo) |  | 44-PowerTSSOP (0.244", 6.20mm Width) |  |  | 12592393 | [6 empty] | 44-HTSSOP |  |  |  |  | 10.8V ~ 13.2V |  |  | 14896 | https://www.unikeyic.com/media/datasheet/fe/ff/d433/fe/7308c4f7f4662a0cd7ab9f0ff6fcaeb4.pdf | https://www.unikeyic.com/products/multimedia-amplifiers/tas5342lddvr/33485173.html
TAS5352ADDVR | Texas Instruments | 1: 14.352 10: 10.747 25: 9.828 100: 9.0288 250: 8.9316 500: 8.4132 1,000: 8.2188 2,000: 8.2188 | Class D Amp, 0.09%@4Ω@1W, 1-Ch (Mono) or 2-Ch (Stereo), 10.8V, 250mW@2Ω, 125mW@4Ω, 13.2V, 8Ω, HTSSOP-44, SMD, Adhesive Mount, 14mm × 6.1mm × 1.05mm | - |  | D kind |  | Commercial Grade |  | 8Ω |  |  |  |  | TAS5352ADDVR Texas Instruments |  |  |  |  | 14mm*6.1mm*1.05mm | 13.2V | 250*1 @ 2Ω, 125*2 @ 4Ω |  | 10.8V |  | SMD mount, glue mount |  |  |  |  | 70℃(TA) | 0℃(TA) |  | 1-Channel (Mono) or 2-Channel (Stereo) |  | HTSSOP-44 |  |  | On sale |  | Compliant | Tape and reel packaging | [5 empty] | 0.09%@ 4Ω @ 1W | [6 empty] | 229 | https://www.unikeyic.com/media/datasheet/56/5e/cc07/565ecc0765ce898c652a8f629d167866.pdf | https://www.unikeyic.com/products/multimedia-amplifiers/tas5352addvr/33393956.html
TAS5352DDV | Texas Instruments | 50: 9.0728 100: 8.8755 300: 8.8098 500: 8.744 1,000: 8.6126 5,000: 8.5468 | 0.09%@4Ω@1W 1-Ch (Mono) or 2-Ch (Stereo) 10.8V 250*1@2Ω, 125*2@4Ω 13.2V 2Ω Class D HTSSOP-44 SMD 14mm×6.1mm×1.05mm | [7 empty] | TAS5352 | [11 empty] | 250W x 1 @ 2Ohm; 125W x 2 @ 4Ohm |  | 3 (168 Hours) |  | Surface Mount | [5 empty] | 0°C ~ 70°C (TA) |  | 1-Channel (Mono) or 2-Channel (Stereo) |  | 44-PowerTSSOP (0.244", 6.20mm Width) | Tube |  | 1905188 | [6 empty] | 44-HTSSOP |  |  |  |  | 10.8V ~ 13.2V |  |  | 1363 | https://www.unikeyic.com/media/datasheet/8e/30/19f3/8e/33096975a948c576af437d529f96f49c.pdf | https://www.unikeyic.com/products/multimedia-amplifiers/tas5352ddv/33442308.html
TAS5411QPWPRQ1 | Texas Instruments | 10: 1.856 500: 1.7818 1,000: 1.7075 | 0.05%@ 1W @ 4Ω 1-Channel (Mono) 4.5V 8*1 @ 4Ω 18V 16Ω D kind HTSSOP-16 SMD mount 1.05mm(height) | [7 empty] | TAS5411 |  |  |  |  | Short Circuit Protection | [6 empty] | 8W x 1 @ 4Ohm |  | 3 (168 Hours) |  | Surface Mount | [5 empty] | -40°C ~ 125°C (TA) |  | 1-Channel (Mono) |  | 16-PowerTSSOP (0.173", 4.40mm Width) |  |  | 5805000 |  |  | - |  |  |  | 16-HTSSOP |  |  |  |  | 4.5V ~ 18V |  |  | 3500 | https://www.unikeyic.com/media/datasheet/1c/bb/168e/1c/eebff2280d59cdc6f1415c7d7098d200.pdf | https://www.unikeyic.com/products/multimedia-amplifiers/tas5411qpwprq1/33463896.html
TAS5414ATPHDMQ1 | Texas Instruments | 1: 49.1864 25: 47.5247 50: 45.863 100: 44.866 300: 44.5336 500: 44.2013 1,000: 43.5366 5,000: 43.2043 | 0.02% 4-Channel (Quad) 8V 116*2 @ 2Ω，58*4 @ 4Ω 22V 2Ω D kind HTQFP-64 SMD mount 14mm*14mm*1mm | [7 empty] | TAS5414 |  |  |  |  | Depop, I²C, Mute, Short-Circuit and Thermal Protection, Shutdown | [6 empty] | 116W x 2 @ 2Ohm, 58W x 4 @ 4Ohm |  | 3 (168 Hours) |  | Surface Mount | [5 empty] | -40°C ~ 105°C (TA) |  | 4-Channel (Quad) |  | 64-TQFP Exposed Pad | Tray |  | 1799835 |  |  | - |  |  |  | 64-HTQFP (14x14) |  |  |  |  | 8V ~ 22V |  |  | 76 | https://www.unikeyic.com/media/datasheet/0f/09/ea36/0f/c2c1dc6da96da3438bdac626b9e922a5.pdf | https://www.unikeyic.com/products/multimedia-amplifiers/tas5414atphdmq1/33062942.html
TAS5414ATPHDRMQ1 | Texas Instruments | 1: 45.88 25: 44.33 50: 42.78 100: 41.85 300: 41.54 500: 41.23 1,000: 40.61 5,000: 40.3 | 0.02%@4Ω@1W 4-Channel Quad 8V 116*2@2Ω, 58*4@4Ω 22V 2Ω D-Class QFP SMD Adhesive Mount 14mm×14mm×1mm | [7 empty] | TAS5414 |  |  |  |  | Depop, I²C, Mute, Short-Circuit and Thermal Protection, Shutdown | [6 empty] | 116W x 2 @ 2Ohm, 58W x 4 @ 4Ohm |  | 3 (168 Hours) |  | Surface Mount | [5 empty] | -40°C ~ 105°C (TA) |  | 4-Channel (Quad) |  | 64-TQFP Exposed Pad | Tape & Reel (TR) |  | 1905202 |  |  | - |  |  |  | 64-HTQFP (14x14) |  |  |  |  | 8V ~ 22V |  |  | 1862 | https://www.unikeyic.com/media/datasheet/0f/09/ea36/0f/c2c1dc6da96da3438bdac626b9e922a5.pdf | https://www.unikeyic.com/products/multimedia-amplifiers/tas5414atphdrmq1/33099096.html
TAS5414ATPHDRPA | Texas Instruments | 50: 11.5832 100: 11.3314 300: 11.2474 500: 11.1635 1,000: 10.9956 5,000: 10.9117 | [22 empty] | 3 (168 Hours) | [12 empty] | Bulk |  |  |  |  | * | [11 empty] | 7378 | https://www.unikeyic.com/media/about_us/Unikey_ISO_9001_Certification.pdf | https://www.unikeyic.com/products/multimedia-amplifiers/tas5414atphdrpa/33074433.html
TAS5414CTPHDRQ1 | Texas Instruments | 100: 18.8756 300: 18.1205 500: 17.5165 600: 16.9125 | 0.02%@4Ω@1W 4-Channel Quad 6V 23*4@4Ω 150*2@2Ω 24V Class D QFP SMD Adhesive Mount 1.05mm H | - |  | D kind |  | Automotive |  | - |  |  |  |  | TAS5414CTPHDRQ1 Texas Instruments |  |  |  |  | 1.05mm(height) | 24V | 23*4 @ 4Ω, 150*2 @ 2Ω |  | 6V |  | SMD mount, glue mount |  |  |  |  | 105℃(TA) | -40℃(TA) |  | 4-Channel (Quad) |  | QFP |  |  | On sale |  | Compliant | Tape and reel packaging | [5 empty] | 0.02%@ 4Ω @ 1W | [6 empty] | 4908 | https://www.unikeyic.com/media/datasheet/46/0c/e568/46/ae49789d03680cae184166047862d562.pdf | https://www.unikeyic.com/products/multimedia-amplifiers/tas5414ctphdrq1/33483953.html
TAS5414TDKDMQ1 | Texas Instruments | 25: 16.6123 50: 16.0315 100: 15.683 300: 15.5668 500: 15.4506 1,000: 15.2183 5,000: 15.1021 | 0.02% 4-Channel (Quad) 116*2 @ 2Ω 58*4 @ 4Ω 4Ω 4-Channel Stereo HSSOP-36 SMD 14.5mm × 16mm × 3.3mm | [7 empty] | TAS541 |  |  |  |  | Depop, I²C, Mute, Short-Circuit and Thermal Protection, Shutdown | [6 empty] | 116W x 2 @ 2Ohm, 58W x 4 @ 4Ohm |  | 3 (168 Hours) |  | Surface Mount | [5 empty] | -40°C ~ 105°C (TA) |  | 4-Channel (Quad) |  | 36-BSSOP (0.433", 11.00mm Width) Exposed Pad | Tube |  | 1905206 |  |  | - |  |  |  | 36-HSSOP |  |  |  |  | 8V ~ 22V |  |  | 242 | https://www.unikeyic.com/media/pdf/HTMLDatasheet/texas-instruments/5d/cd/9efa/tas5414tdkdrmq1/2025/11/tas5414-tas5424.pdf | https://www.unikeyic.com/products/multimedia-amplifiers/tas5414tdkdmq1/33409675.html
TAS5414TDKDQ1 | Texas Instruments | 25: 15.0302 50: 14.5047 100: 14.1894 300: 14.0843 500: 13.9791 1,000: 13.7689 5,000: 13.6638 | 0.02%@ 4Ω @ 1W 4-Channel (Quad) 116*2 @ 2Ω，58*4 @ 4Ω Class-D HSSOP-36 SMD mount 3.3mm(height) | [7 empty] | TAS541 |  |  |  |  | Depop, I²C, Mute, Short-Circuit and Thermal Protection, Shutdown | [6 empty] | 116W x 2 @ 2Ohm, 58W x 4 @ 4Ohm |  | 3 (168 Hours) |  | Surface Mount | [5 empty] | -40°C ~ 105°C (TA) |  | 4-Channel (Quad) |  | 36-BSSOP (0.433", 11.00mm Width) Exposed Pad | Tube |  | 11528623 |  |  | - |  |  |  | 36-HSSOP |  |  |  |  | 8V ~ 22V |  |  | 107 | https://www.unikeyic.com/media/pdf/HTMLDatasheet/texas-instruments/5d/cd/9efa/tas5414tdkdrmq1/2025/11/tas5414-tas5424.pdf | https://www.unikeyic.com/products/multimedia-amplifiers/tas5414tdkdq1/33383287.html
TAS5414TDKDRMQ1 | Texas Instruments | 25: 14.2848 50: 13.7853 100: 13.4856 300: 13.3857 500: 13.2859 1,000: 13.0861 5,000: 12.9862 | 0.02% 4-Ch (Quad) 116×2 @ 2Ω, 58×4 @ 4Ω 4Ω Stereo HSSOP-36 SMD, Adhesive Mount 14.5mm × 16mm × 3.3mm | [7 empty] | TAS541 |  |  |  |  | Depop, I²C, Mute, Short-Circuit and Thermal Protection, Shutdown | [6 empty] | 116W x 2 @ 2Ohm, 58W x 4 @ 4Ohm |  | 3 (168 Hours) |  | Surface Mount | [5 empty] | -40°C ~ 105°C (TA) |  | 4-Channel (Quad) |  | 36-BSSOP (0.433", 11.00mm Width) Exposed Pad | Tape & Reel (TR) |  | 1632628 |  |  | - |  |  |  | 36-HSSOP |  |  |  |  | 8V ~ 22V |  |  | 1804 | https://www.unikeyic.com/media/pdf/HTMLDatasheet/texas-instruments/5d/cd/9efa/tas5414tdkdrmq1/2025/11/tas5414-tas5424.pdf | https://www.unikeyic.com/products/multimedia-amplifiers/tas5414tdkdrmq1/33377775.html
TAS5421QPWPRQ1 | Texas Instruments | 1+: 2.4919 10+: 2.3315 30+: 1.844 100+: 1.8119 500+: 1.7126 1,000+: 1.6035 | 0.05%@4Ω @1W 1-Ch Mono 4.5V 22*1@4Ω 18V 16Ω D-Class HTSSOP-16 SMD, Adhesive Mount 1.2mm H | [51 empty] | 506 | https://www.unikeyic.com/media/datasheet/bf/cc/cd3e/bf/a6afca90c2a98a3779ca64aedc952f28.pdf | https://www.unikeyic.com/products/multimedia-amplifiers/tas5421qpwprq1/33121638.html
TAS5424CQ1DKEEVM | Texas Instruments | 1: 460.6056 | 4-Channel (Quad) 6V 50*4 @ 2Ω 24V Class D |  |  |  | Class D |  |  |  | TAS5424 | [11 empty] | 50W x 4 @ 2Ohm |  | 1 (Unlimited) | [9 empty] | 4-Channel (Quad) |  |  | Box |  | 5005314 |  |  | - |  |  | Board(s), Cable(s) |  |  | TAS5424C-Q1 |  |  | 6V ~ 24V |  |  | 4 | https://www.unikeyic.com/media/datasheet/49/5c/762f/49/aca81088f7b25d36a7b156b453d720e9.pdf | https://www.unikeyic.com/products/multimedia-amplifiers/tas5424cq1dkeevm/33544246.html
TAS5601DCA | Texas Instruments | 50: 6.3715 100: 6.233 300: 6.1868 500: 6.1406 1,000: 6.0483 5,000: 6.0021 | Class D Audio Amp, 0.04% THD+N, 2-Ch Stereo/4-Ch Quad, 10V, 20*2 @ 8Ω, 19*4 @ 4Ω, 26V, 8Ω, HTSSOP-56, SMD, 14mm × 6.1mm × 1.15mm | [7 empty] | TAS5601 | [11 empty] | 20W x 2 @ 8Ohm; 19W x 4 @ 4Ohm |  | 3 (168 Hours) |  | Surface Mount | [5 empty] | -40°C ~ 85°C (TA) |  | 2-Channel (Stereo) or 4-Channel (Quad) |  | 56-PowerTFSOP (0.240", 6.10mm Width) | Tube |  | 1905228 |  |  | - |  |  |  | 56-HTSSOP |  |  |  |  | 10V ~ 26V |  |  | 2802 | https://www.unikeyic.com/media/datasheet/a9/e5/da34/a9/2f9c265fe89f9b3fdf46e21370f4e9f4.pdf | https://www.unikeyic.com/products/multimedia-amplifiers/tas5601dca/33342749.html
TAS5602DCA | Texas Instruments | 25: 9.79 100: 9.486 500: 9.3386 1,000: 9.152 10,000: 8.6913 | D Class Amp, 2-Ch/4-Ch, 10V, 20*2@8Ω, 19*4@4Ω, 26V, 8Ω, HTSSOP-56, SMD, 14mm × 6.1mm × 1.15mm | [7 empty] | TAS5602 | [11 empty] | 20W x 2 @ 8Ohm; 19W x 4 @ 4Ohm |  | 3 (168 Hours) |  | Surface Mount | [5 empty] | -40°C ~ 85°C (TA) |  | 2-Channel (Stereo) or 4-Channel (Quad) |  | 56-PowerTFSOP (0.240", 6.10mm Width) | Tube |  | 13478576 |  |  | - |  |  |  | 56-HTSSOP |  |  |  |  | 10V ~ 26V |  |  | 693 | https://www.unikeyic.com/media/datasheet/c1/86/a427/c1/0375db87b0074720048ff2f929de6d35.pdf | https://www.unikeyic.com/products/multimedia-amplifiers/tas5602dca/33414690.html
TAS5602DCAR | Texas Instruments | 50: 9.5866 100: 9.3782 300: 9.3087 500: 9.2393 1,000: 9.1003 5,000: 9.0309 | Class D Audio Amp 2/4-Ch 10V 26V 10W HTSSOP-56 SMD, Adhesive Mount 14mm × 6.1mm × 1.15mm | [7 empty] | TAS5602 | [11 empty] | 20W x 2 @ 8Ohm; 19W x 4 @ 4Ohm |  | 3 (168 Hours) |  | Surface Mount | [5 empty] | -40°C ~ 85°C (TA) |  | 2-Channel (Stereo) or 4-Channel (Quad) |  | 56-PowerTFSOP (0.240", 6.10mm Width) |  |  | 1880891 |  |  | - |  |  |  | 56-HTSSOP |  |  |  |  | 10V ~ 26V |  |  | 2106 | https://www.unikeyic.com/media/datasheet/c1/86/a427/c1/0375db87b0074720048ff2f929de6d35.pdf | https://www.unikeyic.com/products/multimedia-amplifiers/tas5602dcar/33534628.html
TAS5611PHD | Texas Instruments | 25: 14.0566 50: 13.5651 100: 13.2702 300: 13.1719 500: 13.0736 1,000: 12.877 5,000: 12.7787 | Audio Amp, D-Class, 1-Ch (Mono) or 2-Ch (Stereo), 16V, 250*1@2Ω, 165*2@3Ω, 34.1V, HTQFP-64, SMD, 1.05mm H | [7 empty] | TAS5611 |  |  |  |  | Depop, Differential Inputs, Short-Circuit and Thermal Protection, Shutdown | [6 empty] | 250W x 1 @ 2Ohm; 165W x 2 @ 3Ohm |  | 3 (168 Hours) |  | Surface Mount | [5 empty] | 0°C ~ 70°C (TA) |  | 1-Channel (Mono) or 2-Channel (Stereo) |  | 64-TQFP Exposed Pad | Tray |  | 2201464 |  |  | PurePath™ HD |  |  |  | 64-HTQFP (14x14) |  |  |  |  | 16V ~ 34.1V |  |  | 2103 | https://www.unikeyic.com/media/datasheet/a9/c8/6bf9/a9/16090ec120f819b4de02e548814ca671.pdf | https://www.unikeyic.com/products/multimedia-amplifiers/tas5611phd/33048164.html
TAS5612LADDV | Texas Instruments | 100: 5.8309 300: 5.7877 500: 5.7445 1,000: 5.6581 5,000: 5.6149 | Class D Audio Amp 0.025%@4Ω@1W 1-Ch (Mono) or 2-Ch (Stereo) 12V 250*1@2Ω 125*2@4Ω 34V HTSSOP-44 SMD 14mm×6.1mm×1.15mm | [7 empty] | TAS5612 | [11 empty] | 250W x 1 @ 2Ohm; 125W x 2 @ 4Ohm |  | 3 (168 Hours) |  | Surface Mount | [5 empty] | 0°C ~ 70°C (TA) |  | 1-Channel (Mono) or 2-Channel (Stereo) |  | 44-PowerTSSOP (0.244", 6.20mm Width) | Tube |  | 3451618 |  |  | PurePath™ HD |  |  |  | 44-HTSSOP |  |  |  |  | 12V ~ 34V |  |  | 1231 | https://www.unikeyic.com/media/datasheet/0a/1a/3149/0a/0df6561e064366dec67c4a57da58f0dd.pdf | https://www.unikeyic.com/products/multimedia-amplifiers/tas5612laddv/33426078.html
TAS5612PHD | Texas Instruments | 50: 11.1721 100: 10.9293 300: 10.8483 500: 10.7673 1,000: 10.6054 5,000: 10.5245 | 0.03% 1-Ch Mono/2-Ch Stereo 250*1@2Ω, 165*2@3Ω 32.5V HTQFP-64 SMD | [7 empty] | TAS561 | [11 empty] | 250W x 1 @ 2Ohm; 165W x 2 @ 3Ohm |  | 3 (168 Hours) |  | Surface Mount | [5 empty] | 0°C ~ 70°C (TA) |  | 1-Channel (Mono) or 2-Channel (Stereo) |  | 64-TQFP Exposed Pad | Tray |  | 2201465 |  |  | PurePath™ HD |  |  |  | 64-HTQFP (14x14) |  |  |  |  | 16V ~ 34.1V |  |  | 83 | https://www.unikeyic.com/media/pdf/HTMLDatasheet/texas-instruments/7a/e7/b0bd/tas5612phd/2025/12/tas5612.pdf | https://www.unikeyic.com/products/multimedia-amplifiers/tas5612phd/33560117.html
TAS5613ADKDR | Texas Instruments | 25: 12.6874 50: 12.2438 100: 11.9777 300: 11.8889 500: 11.8002 1,000: 11.6228 5,000: 11.534 | 0.03%@8Ω@1W, 1-Ch Mono/2-Ch Stereo, 18V, 300*1@2Ω, 200*2@3Ω, 38V, Class D, HSSOP-44, SMD, Adhesive Mount, 3.3mm H | [7 empty] | TAS5613 |  |  |  |  | Depop, Differential Inputs, Short-Circuit and Thermal Protection, Shutdown | [6 empty] | 300W x 1 @ 2Ohm; 200W x 2 @ 3Ohm |  | 4 (72 Hours) |  | Surface Mount | [5 empty] | 0°C ~ 70°C (TA) |  | 1-Channel (Mono) or 2-Channel (Stereo) |  | 44-BSSOP (0.433", 11.00mm Width) Exposed Pad |  |  | 2763749 |  |  | PurePath™ HD |  |  |  | 44-HSSOP |  |  |  |  | 18V ~ 38V |  |  | 1392 | https://www.unikeyic.com/media/datasheet/e6/cd/5df3/e6/da8502591de300a2a90e173d4d634dae.pdf | https://www.unikeyic.com/products/multimedia-amplifiers/tas5613adkdr/33368377.html
TAS5614ADKD | Texas Instruments | 25: 9.18 100: 8.8944 500: 8.7556 1,000: 8.58 10,000: 8.1474 | 1% 1-Channel(Mono)/2-Channel(Stereo) 18V 300*1 @ 2Ω，200*2 @ 3Ω 38V D kind HSSOP-44 SMD mount 3.3mm(height) | [7 empty] | TAS5614 | [11 empty] | 300W x 1 @ 2Ohm; 200W x 2 @ 3Ohm |  | 4 (72 Hours) |  | Surface Mount | [5 empty] | 0°C ~ 70°C (TA) |  | 1-Channel (Mono) or 2-Channel (Stereo) |  | 44-BSSOP (0.433", 11.00mm Width) Exposed Pad | Tube |  | 13512714 |  |  | PurePath™ HD |  |  |  | 44-HSSOP |  |  |  |  | 18V ~ 38V |  |  | 1609 | https://www.unikeyic.com/media/datasheet/b9/6e/bb10/b9/3c937c7e1e8e1ec8b9d0d7e96e2d84df.pdf | https://www.unikeyic.com/products/multimedia-amplifiers/tas5614adkd/33114866.html
TAS5614ADKDR | Texas Instruments | 50: 9.3664 100: 9.1628 300: 9.0949 500: 9.027 1,000: 8.8913 5,000: 8.8234 | 0.01%@8Ω@1W 1-Ch(Mono)/2-Ch(Stereo) 18V 300*1@2Ω, 200*2@3Ω 38V Class D HSSOP-44 SMD, Adhesive Mount 3.3mm H | [7 empty] | TAS5614 | [11 empty] | 300W x 1 @ 2Ohm; 200W x 2 @ 3Ohm |  | 4 (72 Hours) |  | Surface Mount | [5 empty] | 0°C ~ 70°C (TA) |  | 1-Channel (Mono) or 2-Channel (Stereo) |  | 44-BSSOP (0.433", 11.00mm Width) Exposed Pad |  |  | 2501378 |  |  | PurePath™ HD |  |  |  | 44-HSSOP |  |  |  |  | 18V ~ 38V |  |  | 85984 | https://www.unikeyic.com/media/datasheet/b9/6e/bb10/b9/3c937c7e1e8e1ec8b9d0d7e96e2d84df.pdf | https://www.unikeyic.com/products/multimedia-amplifiers/tas5614adkdr/33554788.html
TAS5614LADDV | Texas Instruments | 50: 6.7826 100: 6.6351 300: 6.586 500: 6.5368 1,000: 6.4385 5,000: 6.3894 | 0.03% THD+N, 1-Ch (Mono) or 2-Ch (Stereo), 12V, 300W@2Ω, 150W@4Ω, 38V, Class D, HTSSOP-44, SMD, 14mm × 6.1mm × 1.15mm | [7 empty] | TAS5614 | [11 empty] | 300W x 1 @ 2Ohm; 150W x 2 @ 4Ohm |  | 3 (168 Hours) |  | Surface Mount | [5 empty] | 0°C ~ 70°C (TA) |  | 1-Channel (Mono) or 2-Channel (Stereo) |  | 44-PowerTSSOP (0.244", 6.20mm Width) | Tube |  | 3451619 |  |  | PurePath™ HD |  |  |  | 44-HTSSOP |  |  |  |  | 12V ~ 38V |  |  | 423 | https://www.unikeyic.com/media/datasheet/58/7a/f06d/58/48d123fcff67471e62e51a137b512d66.pdf | https://www.unikeyic.com/products/multimedia-amplifiers/tas5614laddv/33430994.html
TAS5614PHD | Texas Instruments | 25: 12.7179 50: 12.2732 100: 12.0064 300: 11.9174 500: 11.8285 1,000: 11.6506 5,000: 11.5617 | Class D Amp, 0.03% THD+N, 1-Ch (Mono) or 2-Ch (Stereo), 18V, 300mW@2Ω, 200mW@3Ω, 38V, QFP, SMD | [7 empty] | TAS5614 | [11 empty] | 300W x 1 @ 2Ohm; 200W x 2 @ 3Ohm |  | 3 (168 Hours) |  | Surface Mount | [5 empty] | 0°C ~ 70°C (TA) |  | 1-Channel (Mono) or 2-Channel (Stereo) |  | 64-TQFP Exposed Pad | Tray |  | 12592054 |  |  | PurePath™ HD |  |  |  | 64-HTQFP (14x14) |  |  |  |  | 18V ~ 38V |  |  | 1004 | https://www.unikeyic.com/media/datasheet/d1/7d/dc10/d1/91cf309c6ed5493ecc9751a5180ce5fe.pdf | https://www.unikeyic.com/products/multimedia-amplifiers/tas5614phd/33503783.html
TAS5615DKDR | Texas Instruments | 25: 12.9461 50: 12.4934 100: 12.2218 300: 12.1313 500: 12.0407 1,000: 11.8597 5,000: 11.7691 | 0.05% 1-Channel (Mono) or 2-Channel (Stereo) 25V 300*1 @ 4Ω，160*2 @ 8Ω 52.5V 8Ω D kind HSSOP-44 SMD mount，glue mount 14.5mm*16mm*3.3mm | [7 empty] | TAS5615 |  |  |  |  | Depop, Differential Inputs, Short-Circuit and Thermal Protection, Shutdown | [6 empty] | 300W x 1 @ 4Ohm; 160W x 2 @ 8Ohm |  | 4 (72 Hours) |  | Surface Mount | [5 empty] | 0°C ~ 70°C (TA) |  | 1-Channel (Mono) or 2-Channel (Stereo) |  | 44-BSSOP (0.433", 11.00mm Width) Exposed Pad |  |  | 2091813 |  |  | PurePath™ HD |  |  |  | 44-HSSOP |  |  |  |  | 25V ~ 52.5V |  |  | 29770 | https://www.unikeyic.com/media/datasheet/d1/0b/7e53/d1/f4fc5f78ff48b77cc31309b2fb554438.pdf | https://www.unikeyic.com/products/multimedia-amplifiers/tas5615dkdr/33015319.html
TAS5622ADDVR | Texas Instruments | 50: 7.9423 100: 7.7697 300: 7.7121 500: 7.6546 1,000: 7.5395 5,000: 7.4819 | Class D Audio Amp, 0.025% THD+N, 1/2-Ch, 12V, 300W@2Ω, 150W@4Ω, 34V, HTSSOP-44, SMD, Adhesive Mount, 14mm × 6.1mm × 1.15mm | [7 empty] | TAS5622 | [11 empty] | 300W x 1 @ 2Ohm; 150W x 2 @ 4Ohm |  | 3 (168 Hours) |  | Surface Mount | [5 empty] | 0°C ~ 70°C (TA) |  | 1-Channel (Mono) or 2-Channel (Stereo) |  | 44-PowerTSSOP (0.244", 6.20mm Width) |  |  | 3314303 |  |  | PurePath™ HD |  |  |  | 44-HTSSOP |  |  |  |  | 12V ~ 34V |  |  | 3513 | https://www.unikeyic.com/media/datasheet/14/51/3aae/14/8eddf245aa71dce7fc737841dc02f7dc.pdf | https://www.unikeyic.com/products/multimedia-amplifiers/tas5622addvr/33355426.html
TAS5624ADDVEVM | Texas Instruments | 1: 744.5994 | Audio Amp 1-Ch Mono or 2-Ch Stereo 12V 400W@1.5Ω 200W@3Ω 38V Class D |  |  |  | Class D |  |  |  | TAS5624 | [11 empty] | 400W x 1 @ 1.5Ohm; 200W x 2 @ 3Ohm |  | 1 (Unlimited) | [9 empty] | 1-Channel (Mono) or 2-Channel (Stereo) |  |  | Box |  | 3503762 |  |  | PurePath™ HD |  |  | Board(s), Cable(s) |  |  | TAS5624A |  |  | 12V ~ 38V |  |  | 1 | https://www.unikeyic.com/media/datasheet/ab/f9/720e/ab/0397b2e27d6dfe73b36bb35aa2daf43c.pdf | https://www.unikeyic.com/products/multimedia-amplifiers/tas5624addvevm/33471033.html
TAS5624ADDVR | Texas Instruments | 2,000: 4.5286 | 0.025%@4Ω @1W, 1-Ch (Mono) or 2-Ch (Stereo), 12V, 400*1@1.5Ω, 200*2@3Ω, 38V, Class D, HTSSOP-44, SMD, Adhesive Mount, 14mm × 6.1mm × 1.15mm | - |  | D kind |  | Commercial Grade |  | - |  |  |  |  | TAS5624ADDVR Texas Instruments |  |  |  |  | 14mm*6.1mm*1.15mm | 38V | 400*1 @ 1.5Ω, 200*2 @ 3Ω |  | 12V |  | SMD mount, glue mount |  |  |  |  | 70℃(TA) | 0℃(TA) |  | 1-Channel (Mono) or 2-Channel (Stereo) |  | HTSSOP-44 |  |  | On sale |  | Compliant | Tape and reel packaging | [5 empty] | 0.025%@ 4Ω @ 1W | [6 empty] | 2000 | https://www.unikeyic.com/media/datasheet/2c/c7/7c39/2c/b0dd467abf7c8cd33825498453e2b539.pdf | https://www.unikeyic.com/products/multimedia-amplifiers/tas5624addvr/33490335.html
TAS5630BPHDR | Texas Instruments | 1,000+: 7.6732 3,000+: 7.3663 | Class D Audio Amp, 0.03%@4Ω@1W, 1-Ch(Mono)/2-Ch(Stereo), 25V, 480*1@2Ω, 300*2@4Ω, 52.5V, 80kHz, 8Ω, HTQFP-64, SMD, Adhesive Mount, 1.2mm H | [51 empty] | 2000 | https://www.unikeyic.com/media/datasheet/dd/0c/03c5/dd/4925fee96b84e20bd2896e79211d12eb.pdf | https://www.unikeyic.com/products/multimedia-amplifiers/tas5630bphdr/33093947.html
TAS5631DKD | Texas Instruments | 25: 16.7797 50: 16.193 100: 15.841 300: 15.7236 500: 15.6063 1,000: 15.3716 5,000: 15.2543 | Class D Audio Amp, 0.03% THD, 1/2-Ch, 25V, 600W@2Ω, 300W@4Ω, 52.5V@8Ω, HSSOP-44 SMD, 14.5mm × 16mm × 3.3mm | [7 empty] | TAS5631 | [11 empty] | 600W x 1 @ 2Ohm; 300W x 2 @ 4Ohm |  | 4 (72 Hours) |  | Surface Mount | [5 empty] | 0°C ~ 70°C (TA) |  | 1-Channel (Mono) or 2-Channel (Stereo) |  | 44-BSSOP (0.433", 11.00mm Width) Exposed Pad | Tube |  | 2095824 |  |  | PurePath™ HD |  |  |  | 44-HSSOP |  |  |  |  | 25V ~ 52.5V |  |  | 5044 | https://www.unikeyic.com/media/datasheet/77/33/6136/77/90ad941bc36f9607e4d4797586f69898.pdf | https://www.unikeyic.com/products/multimedia-amplifiers/tas5631dkd/33124300.html
TAS5631PHD | Texas Instruments | 25: 22.4236 50: 21.6396 100: 21.1691 300: 21.0123 500: 20.8555 1,000: 20.5419 5,000: 20.3851 | 0.03%@ 4Ω @ 1W 1-Channel (Mono) or 2-Channel (Stereo) 25V 600*1 @ 2Ω，300*2 @ 4Ω 52.5V D kind HTQFP-64 SMD mount 1.05mm(height) | [21 empty] | Vendor Undefined | [12 empty] | Bulk |  |  |  |  | * | [11 empty] | 68 | https://www.unikeyic.com/media/datasheet/a7/19/897a/a719897af62fa1692a42a8386de9f4f9.pdf | https://www.unikeyic.com/products/multimedia-amplifiers/tas5631phd/33410964.html
TAS5631PHDR | Texas Instruments | 25: 18.0423 50: 17.4115 100: 17.033 300: 16.9068 500: 16.7806 1,000: 16.5283 5,000: 16.4021 | 1-Ch (Mono) or 2-Ch (Stereo) 25V 600*1@2Ω, 300*2@4Ω 52.5V Class D HTQFP-64 SMD | [7 empty] | TAS5631 | [11 empty] | 600W x 1 @ 2Ohm; 300W x 2 @ 4Ohm |  | 5A (24 Hours) |  | Surface Mount | [5 empty] | 0°C ~ 70°C (TA) |  | 1-Channel (Mono) or 2-Channel (Stereo) |  | 64-TQFP Exposed Pad |  |  | 12600586 |  |  | PurePath™ HD |  |  |  | 64-HTQFP (14x14) |  |  |  |  | 25V ~ 52.5V |  |  | 23256 | https://www.unikeyic.com/media/datasheet/77/33/6136/77/90ad941bc36f9607e4d4797586f69898.pdf | https://www.unikeyic.com/products/multimedia-amplifiers/tas5631phdr/33036764.html
TAS5701PAPR | Texas Instruments | 50: 8.2506 100: 8.0713 300: 8.0115 500: 7.9517 1,000: 7.8321 5,000: 7.7723 | Class D Audio Amp 0.1% 2-Ch Stereo 10.8V 20*2 @ 8Ω 13.2V 8Ω HTQFP-64 SMD Adhesive Mount 10mm × 10mm × 1mm | [7 empty] | TAS5701 | [11 empty] | 20W x 2 @ 8Ohm |  | 3 (168 Hours) |  | Surface Mount | [5 empty] | 0°C ~ 85°C (TA) |  | 2-Channel (Stereo) |  | 64-PowerTQFP | Tape & Reel (TR) |  | 1905234 |  |  | - |  |  |  | 64-HTQFP (10x10) |  |  |  |  | 10.8V ~ 13.2V |  |  | 4352 | https://www.unikeyic.com/media/datasheet/f8/7c/c94c/f8/802a7e9c396eea8e444ae21a1b6cee46.pdf | https://www.unikeyic.com/products/multimedia-amplifiers/tas5701papr/33046557.html
TAS5705PAPR | Texas Instruments | 50: 7.5166 100: 7.3532 300: 7.2987 500: 7.2443 1,000: 7.1353 5,000: 7.0809 | Class D Amp, 2-Ch Stereo w/ Headphones & Subwoofer, 0.12%@8Ω@10W, 0.1%@8Ω@4.5W, 8V, 20*2@8Ω, 23V, QFP, SMD, Adhesive Mount, 10mm×10mm×1mm | [7 empty] | TAS5705 |  |  |  |  | Depop, I²C, I²S, Mute, PWM, Short-Circuit and Thermal Protection, Volume Control | [6 empty] | 20W x 2 @ 8Ohm |  | 3 (168 Hours) |  | Surface Mount | [5 empty] | 0°C ~ 85°C (TA) |  | 2-Channel (Stereo) with Stereo Headphones and Subwoofer |  | 64-PowerTQFP |  |  | 13512755 |  |  | - |  |  |  | 64-HTQFP (10x10) |  |  |  |  | 8V ~ 23V |  |  | 70179 | https://www.unikeyic.com/media/datasheet/cf/21/2e2b/cf212e2bd0645643bd0427ad36cb6a76.pdf | https://www.unikeyic.com/products/multimedia-amplifiers/tas5705papr/33501466.html
TAS5706BPAP | Texas Instruments | 50: 11.7887 100: 11.5324 300: 11.447 500: 11.3616 1,000: 11.1907 5,000: 11.1053 | 0.05% 2-Ch (Stereo) or 4-Ch (Quad) 10V 20.6*2 @ 8Ω 26V 8Ω Class D HTQFP-64 SMD 10mm × 10mm × 1mm | [7 empty] | TAS5706 | [11 empty] | 20.6W x 2 @ 8Ohm |  | 3 (168 Hours) |  | Surface Mount | [5 empty] | 0°C ~ 85°C (TA) |  | 2-Channel (Stereo) or 4-Channel (Quad) |  | 64-PowerTQFP | Tray |  | 2039694 |  |  | - |  |  |  | 64-HTQFP (10x10) |  |  |  |  | 10V ~ 26V |  |  | 1158 | https://www.unikeyic.com/media/datasheet/bb/c5/a9b8/bb/c399ee12952a0172cafa9f6bc6005d93.pdf | https://www.unikeyic.com/products/multimedia-amplifiers/tas5706bpap/33056649.html
TAS5706PAPR | Texas Instruments | 50: 8.8232 100: 8.6314 300: 8.5674 500: 8.5035 1,000: 8.3756 5,000: 8.3117 | Class D Amp, 2/4-Ch, 10V, 20.6W@8Ω, 26V, 0.05%@8Ω@10W, QFP, SMD, Adhesive Mount, 10mm×10mm×1mm | [7 empty] | TAS5706 | [11 empty] | 20.6W x 2 @ 8Ohm |  | 3 (168 Hours) |  | Surface Mount | [5 empty] | 0°C ~ 85°C (TA) |  | 2-Channel (Stereo) or 4-Channel (Quad) |  | 64-PowerTQFP |  |  | 1770149 |  |  | - |  |  |  | 64-HTQFP (10x10) |  |  |  |  | 10V ~ 26V |  |  | 47307 | https://www.unikeyic.com/media/datasheet/1a/f4/c7b0/1af4c7b0ba782b1fda818ab63f872d91.pdf | https://www.unikeyic.com/products/multimedia-amplifiers/tas5706papr/33096861.html
TAS5707PHPR | Texas Instruments | 1,000+: 0.906 2,000+: 0.8909 5,000+: 0.8758 | Audio Amp, D-Class, 2-Channel Stereo, 8V, 20.6*2 @ 8Ω, 24V, 8Ω, HTQFP-48, SMD, Adhesive Mount, 1.2mm H | [51 empty] | 2000 | https://www.unikeyic.com/media/datasheet/0a/4d/ecf9/0a/1b0076db457ed5837c5f7b7a131386cf.pdf | https://www.unikeyic.com/products/multimedia-amplifiers/tas5707phpr/33023122.html
TAS5709AGPHPR | Texas Instruments | 100: 2.9886 500: 2.9362 1,000: 2.882 10,000: 2.7306 | 4 Half Bridge 20.6*2 @ 8Ω HTQFP-48 SMD, Adhesive Mount 7mm × 7mm × 1.2mm | [21 empty] | Vendor Undefined | [12 empty] | Bulk |  |  |  |  | * | [11 empty] | 1917 | https://www.unikeyic.com/media/datasheet/cc/97/a05f/cc/f4bf37ada4960d5ba3500bff5637132f.pdf | https://www.unikeyic.com/products/multimedia-amplifiers/tas5709agphpr/33377691.html
TAS5711PHPR | Texas Instruments | 1: 1.5831 10: 1.4812 30: 1.1715 100: 1.1512 500: 1.088 1,000: 1.0188 | 0.06%@ 8Ω @ 1W 2-Channel (Stereo，2.1) or 4-Channel (Quad) 8V 21*2 @ 8Ω 26V 8Ω D kind HTQFP-48 SMD mount，glue mount 1.2mm(height) | [7 empty] | TAS5711 | [11 empty] | 21W x 2 @ 8Ohm |  | 3 (168 Hours) |  | Surface Mount | [5 empty] | 0°C ~ 85°C (TA) |  | 2-Channel (Stereo, 2.1) or 4-Channel (Quad) |  | 48-PowerTQFP |  |  | 2197023 |  |  | - |  |  |  | 48-HTQFP (7x7) |  |  |  |  | 8V ~ 26V |  |  |  | https://www.unikeyic.com/media/datasheet/ff/0e/a9ac/ff/e5a96d040dac9fe7cef04769cba16fd4.pdf | https://www.unikeyic.com/products/multimedia-amplifiers/tas5711phpr/33116011.html
TAS5716PAP | Texas Instruments | 25: 14.6803 50: 14.167 100: 13.859 300: 13.7564 500: 13.6537 1,000: 13.4484 5,000: 13.3457 | D Class Amp 0.05% 2-Ch (Stero) or 4-Ch (Quad) 10V 20.6W×2@8Ω 26V@8Ω HTQFP-64 SMD 10mm × 10mm × 1mm | [7 empty] | TAS5716 | [11 empty] | 20.6W x 2 @ 8Ohm |  | 3 (168 Hours) |  | Surface Mount | [5 empty] | 0°C ~ 85°C (TA) |  | 2-Channel (Stereo) or 4-Channel (Quad) |  | 64-TQFP Exposed Pad | Tray |  | 13504314 |  |  | - |  |  |  | 64-HTQFP (10x10) |  |  |  |  | 10V ~ 26V |  |  | 5162 | https://www.unikeyic.com/media/datasheet/77/2e/d1b4/77/1091bcae101ab1a2df12eb1d47c7f39f.pdf | https://www.unikeyic.com/products/multimedia-amplifiers/tas5716pap/33517249.html
TAS5719PHP | Texas Instruments | 100: 5.8596 300: 5.8162 500: 5.7728 1,000: 5.686 5,000: 5.6426 | Class D Audio Amp 2-Channel Stereo 3V 3.6V 15*2 @ 8Ω 0.13%@8Ω@1W QFP SMD 1.05mm H | [7 empty] | TAS5719 |  |  |  |  | Depop, Differential Inputs, I²C, Shutdown, Thermal Protection, Volume Control | [6 empty] | 15W x 2 @ 8Ohm |  | 3 (168 Hours) |  | Surface Mount | [5 empty] | 0°C ~ 85°C (TA) |  | 2-Channel (Stereo) with Stereo Headphones |  | 48-PowerTQFP | Tray |  | 2600359 |  |  | - |  |  |  | 48-HTQFP (7x7) |  |  |  |  | 3V ~ 3.6V |  |  | 5824 | https://www.unikeyic.com/media/datasheet/51/0b/7040/51/cf7ff5e3a54691a61231f2835041e7b3.pdf | https://www.unikeyic.com/products/multimedia-amplifiers/tas5719php/33513153.html
TAS5719PHPR | Texas Instruments | 1+: 3.7155 10+: 3.4763 30+: 2.7496 100+: 2.7017 500+: 2.5535 1,000+: 2.3909 | D Class Amp, 2-Ch Stereo w/ Headphones, 3V, 0.13%@8Ω@1W, 15*2@8Ω, 3.6V, QFP, SMD, Adhesive Mount, 1.05mm H | [51 empty] | 994 | https://www.unikeyic.com/media/datasheet/51/0b/7040/51/cf7ff5e3a54691a61231f2835041e7b3.pdf | https://www.unikeyic.com/products/multimedia-amplifiers/tas5719phpr/33501483.html
TAS5720ATDAPQ1 | Texas Instruments | 1: 4.2529 10: 4.0027 50: 3.8662 100: 3.6584 | 0.02%@ 8Ω @ 1W 1-Channel (Mono) 20*1 @ 4Ω 26.4V 4Ω Class-D HTSSOP-32 SMD mount | [21 empty] | Vendor Undefined | [12 empty] | Bulk |  | 15642225 |  |  | * | [12 empty] | https://www.unikeyic.com/media/datasheet/3b/a5/6236/3ba56236b102f12d9736ae81b367ba62.pdf | https://www.unikeyic.com/products/multimedia-amplifiers/tas5720atdapq1/33544271.html
TAS5720ATDAPRQ1 | Texas Instruments | 10: 4.0832 500: 3.9199 1,000: 3.7566 | 0.02% @ 8Ω @ 1W 1-Ch (Mono) 4.5V 20*1 @ 8Ω 26.4V 4Ω Class D HTSSOP-32 SMD, Adhesive Mount, 1.05mm H | [7 empty] | TAS5720 |  |  |  |  | - | [6 empty] | 20W x 1 @ 8Ohm |  | 3 (168 Hours) |  | Surface Mount | [5 empty] | -40°C ~ 105°C (TA) |  | 1-Channel (Mono) |  | 32-PowerTSSOP (0.240", 6.10mm Width) |  |  | 9559036 |  |  | - |  |  |  | 32-HTSSOP |  |  |  |  | 4.5V ~ 26.4V |  |  | 368 | https://www.unikeyic.com/media/datasheet/3a/39/8928/3a/4f0f7d91eeb0b09d1343bd6760aab924.pdf | https://www.unikeyic.com/products/multimedia-amplifiers/tas5720atdaprq1/33443707.html
TAS5720LRSMR | Texas Instruments | 10: 2.9687 500: 2.8545 1,000: 2.7404 3,000: 2.6262 | Class D Audio Amp 0.012%@8Ω@1W 1-Ch Mono 4.5V 20*1@4Ω 16.5V QFN SMD Adhesive Mount 950μm H | - |  | D kind |  | Industrial |  | - |  |  |  |  | TAS5720LRSMR Texas Instruments |  |  |  |  | 950μm(height) | 16.5V | 20*1 @ 4Ω |  | 4.5V |  | SMD mount, glue mount |  |  |  |  | 85℃(TA) | -25℃(TA) |  | 1-Channel (Mono) |  | QFN |  |  | On sale |  | Compliant | Tape and reel packaging | [5 empty] | 0.012%@ 8Ω @ 1W | [6 empty] | 3000 | https://www.unikeyic.com/media/datasheet/e7/f0/fcbe/e7/417b811dca7e4d5349bc05e8513c3fff.pdf | https://www.unikeyic.com/products/multimedia-amplifiers/tas5720lrsmr/33104510.html
TAS5720MRSMT | Texas Instruments | 1: 3.7044 10: 2.7853 25: 2.5548 100: 2.3012 | 0.012%@ 8Ω @ 1W 1-Channel (Mono) 4.5V 20*1 @ 4Ω 26.4V D kind QFN SMD mount，glue mount 950μm(height) | [7 empty] | TAS5720 |  |  |  |  | Depop, Short-Circuit and Thermal Protection | [6 empty] | 20W x 1 @ 4Ohm |  | 3 (168 Hours) |  | Surface Mount | [5 empty] | -25°C ~ 85°C (TA) |  | 1-Channel (Mono) |  | 32-VFQFN Exposed Pad |  |  | 5880124 |  |  | - |  |  |  | 32-VQFN (4x4) |  |  |  |  | 4.5V ~ 26.4V |  |  | 20 | https://www.unikeyic.com/media/datasheet/1d/74/c6c0/1d/8d6fa3bb6df12ecce375f2307f7116bd.pdf | https://www.unikeyic.com/products/multimedia-amplifiers/tas5720mrsmt/33432191.html
TAS5721DCA | Texas Instruments | 100: 4.5527 300: 4.5189 500: 4.4852 1,000: 4.4178 5,000: 4.384 | 0.07% THD+N @ 8Ω, 2-Channel Stereo, 8V, 10*2 @ 8Ω, 26.4V, Class D, HTSSOP-48, SMD, 1.05mm H | [7 empty] | TAS5721 | [11 empty] | 10W x 2 @ 8Ohm |  | 3 (168 Hours) |  | Surface Mount | [5 empty] | 0°C ~ 85°C (TA) |  | 2-Channel (Stereo) |  | 48-PowerTFSOP (0.240", 6.10mm Width) | Tube |  | 3675179 |  |  | - |  |  |  | 48-HTSSOP |  |  |  |  | 8V ~ 26.4V |  |  | 12847 | https://www.unikeyic.com/media/datasheet/19/e6/b925/19/48aa81e43ce5f54e58653695dcba3c5d.pdf | https://www.unikeyic.com/products/multimedia-amplifiers/tas5721dca/33370942.html
TAS5722LRSMR | Texas Instruments | 3,000: 1.5757 6,000: 1.5452 | 0.05% @ 4Ω @ 8.25W 1-Ch Mono 4.5V 15*1 @ 4Ω 17V 4Ω Class D QFN SMD, Adhesive Mount 950μm H | [7 empty] | TAS5722 |  |  |  |  | Depop, Short-Circuit Protection | [6 empty] | 15W x 1 @ 4Ohm |  | 3 (168 Hours) |  | Surface Mount | [5 empty] | -25°C ~ 85°C (TA) |  | 1-Channel (Mono) |  | 32-VFQFN Exposed Pad |  |  | 6676864 |  |  | - |  |  |  | 32-VQFN (4x4) |  |  |  |  | 4.5V ~ 17V |  |  | 4599 | https://www.unikeyic.com/media/datasheet/27/0d/9eb6/27/cf4d579c84ac81042499bb0f7db45f55.pdf | https://www.unikeyic.com/products/multimedia-amplifiers/tas5722lrsmr/33110879.html
TAS5731MPHPR | Texas Instruments | 1,000: 4.4759 2,000: 4.3821 | 0.03%@ 8Ω @ 1W 1-Channel (Mono) or 2-Channel (Stereo) 3V 69.6*1 @ 4Ω，37.2*2 @ 8Ω 3.6V 8Ω D kind QFP SMD mount，glue mount 1.05mm(height) | [7 empty] | TAS5731 | [11 empty] | 69.6W x 1 @ 4Ohm, 37.2W x 2 @ 8Ohm |  | 3 (168 Hours) |  | Surface Mount | [5 empty] | 0°C ~ 85°C (TA) |  | 1-Channel (Mono) or 2-Channel (Stereo) |  | 48-PowerTQFP |  |  | 4498387 |  |  | - |  |  |  | 48-HTQFP (7x7) |  |  |  |  | 3V ~ 3.6V, 8V ~ 26.4V |  |  | 4279 | https://www.unikeyic.com/media/datasheet/1e/fd/e7e5/1e/6f217ce644b84f2cc505a0d1d03e51b7.pdf | https://www.unikeyic.com/products/multimedia-amplifiers/tas5731mphpr/33546636.html
TAS5733LDCA | Texas Instruments | 100: 3.1883 300: 3.1647 500: 3.1411 1,000: 3.0938 5,000: 3.0702 | 0.25%@8Ω@1W 2-Ch Stereo 3V 10*2@8Ω 3.6V 8Ω Class D HTSSOP-48 SMD 1.05mm H | [7 empty] | TAS5733 |  |  |  |  | Depop, Short-Circuit and Thermal Protection | [6 empty] | 10W x 2 @ 8Ohm |  | 3 (168 Hours) |  | Surface Mount | [5 empty] | 0°C ~ 85°C (TA) |  | 2-Channel (Stereo) |  | 48-PowerTFSOP (0.240", 6.10mm Width) | Tube |  | 5994550 |  |  | - |  |  |  | 48-HTSSOP |  |  |  |  | 3V ~ 3.6V |  |  | 1079 | https://www.unikeyic.com/media/datasheet/de/51/564b/de/05d5afd5d20fb958419422910b221a6c.pdf | https://www.unikeyic.com/products/multimedia-amplifiers/tas5733ldca/33421209.html
TAS5733LDCAR | Texas Instruments | 2,000: 0.6544 4,000: 0.6443 6,000: 0.6292 8,000: 0.6292 | 0.25%@ 8Ω @ 1W 2-Channel (Stereo) 3V 10*2 @ 8Ω 3.6V 8Ω D kind HTSSOP-48 SMD mount，glue mount 1.05mm(height) | - |  | D kind |  | Commercial Grade |  | 8Ω |  |  |  |  | TAS5733LDCAR Texas Instruments |  |  |  |  | 1.05mm(height) | 3.6V | 10*2 @ 8Ω |  | 3V |  | SMD mount, glue mount |  |  |  |  | 85℃(TA) | 0℃(TA) |  | 2-Channel (Stereo) |  | HTSSOP-48 |  |  | On sale |  | Compliant | Tape and reel packaging | [5 empty] | 0.25%@ 8Ω @ 1W | [6 empty] | 8000 | https://www.unikeyic.com/media/datasheet/de/51/564b/de/05d5afd5d20fb958419422910b221a6c.pdf | https://www.unikeyic.com/products/multimedia-amplifiers/tas5733ldcar/33443596.html
TAS5751MDCAR | Texas Instruments | 2,000: 0.4027 4,000: 0.396 10,000: 0.3893 | 0.03% @ 8Ω @ 1W 2-Channel (Stereo) 3V 25*2 @ 8Ω 3.6V 8Ω Class D HTSSOP-48 SMD, Adhesive Mount 1.2mm H | [7 empty] | TAS5751 |  |  |  |  | Depop, Short-Circuit and Thermal Protection | [6 empty] | 25W x 2 @ 8Ohm |  | 3 (168 Hours) |  | Surface Mount | [5 empty] | 0°C ~ 85°C (TA) |  | 2-Channel (Stereo) |  | 48-PowerTFSOP (0.240", 6.10mm Width) |  |  | 5994304 |  |  | - |  |  |  | 48-HTSSOP |  |  |  |  | 3V ~ 3.6V |  |  | 20000 | https://www.unikeyic.com/media/datasheet/ac/19/2080/ac/1e406129a290ee4a0737fdd989fb8d97.pdf | https://www.unikeyic.com/products/multimedia-amplifiers/tas5751mdcar/33445462.html
TAS5755MDFDR | Texas Instruments | 10+: 4.3334 100+: 4.1667 500+: 4.0667 1,000+: 3.9334 5,000+: 3.8334 | 0.03%@8Ω@1W 1-Ch (Mono) or 2-Ch (Stereo) 3V 50W 3.6V 4Ω Class D HTSSOP-56 SMD, Adhesive Mount 1.05mm H | [51 empty] | 1835 | https://www.unikeyic.com/media/datasheet/98/44/ab6f/98/ac7574ab3e78781adc1b0614a3151ead.pdf | https://www.unikeyic.com/products/multimedia-amplifiers/tas5755mdfdr/33124128.html
TAS5756MDCAR | Texas Instruments | 10: 0.7919 100: 0.7785 500: 0.7651 2,000: 0.7517 | 0.007%@ 8Ω @ 1W 1-Channel (Mono) or 2-Channel (Stereo) 2.9V 56*1 @ 4Ω，28*2 @ 4Ω 3.63V D kind HTSSOP-48 SMD mount，glue mount 1.05mm(height) | [7 empty] | TAS5756 |  |  |  |  | Short-Circuit Protection | [6 empty] | 56W x 1 @ 4Ohm; 28W x 2 @ 4Ohm |  | 3 (168 Hours) |  | Surface Mount | [5 empty] | -25°C ~ 85°C (TA) |  | 1-Channel (Mono) or 2-Channel (Stereo) |  | 48-PowerTFSOP (0.240", 6.10mm Width) |  |  | 4914148 |  |  | PurePath™ |  |  |  | 48-HTSSOP |  |  |  |  | 2.9V ~ 3.63V |  |  | 80 | https://www.unikeyic.com/media/datasheet/ea/67/7438/ea/2dc568053f509c1dd9422ae5483cf3f0.pdf | https://www.unikeyic.com/products/multimedia-amplifiers/tas5756mdcar/33341600.html
TAS5760LDAPR | Texas Instruments | 2,000: 3.8899 | Class D Audio Amp, 0.02% THD+N @ 4Ω, 1W, 3V-3.6V, 21.9W, 1/2-Ch, HTSSOP-32 SMD, 1.05mm H | [7 empty] | TAS5760 |  |  |  |  | Depop | [6 empty] | - |  | 3 (168 Hours) |  | Surface Mount | [5 empty] | -25°C ~ 85°C (TA) |  | 1-Channel (Mono) or 2-Channel (Stereo) |  | 32-PowerTSSOP (0.240", 6.10mm Width) |  |  | 4303912 |  |  | - |  |  |  | 32-HTSSOP |  |  |  |  | 3V ~ 3.6V |  |  | 3725 | https://www.unikeyic.com/media/datasheet/44/d0/4974/44/864029ad2dcd27163838e6dbc2f2f2bc.pdf | https://www.unikeyic.com/products/multimedia-amplifiers/tas5760ldapr/33517242.html
TAS5760LDDCA | Texas Instruments | 100: 4.409 300: 4.3764 500: 4.3437 1,000: 4.2784 5,000: 4.2457 | Class D Audio Amp 3V-3.6V 1/2-Ch SMD HTSSOP-48 1.05mm H, 0.002%/0.02%@4Ω@1W, 14*2@4Ω, 40*2@16Ω, 30*1@2Ω | [7 empty] | TAS5760 |  |  |  |  | Depop | [6 empty] | - |  | 3 (168 Hours) |  | Surface Mount | [5 empty] | -25°C ~ 85°C (TA) |  | 1-Channel (Mono) or 2-Channel (Stereo) |  | 48-PowerTFSOP (0.240", 6.10mm Width) | Tube |  | 4457765 |  |  | - |  |  |  | 48-HTSSOP |  |  |  |  | 3V ~ 3.6V |  |  | 58859 | https://www.unikeyic.com/media/datasheet/38/e2/94ec/38/b8fe2c5c14f54773a63aaa31b88ba813.pdf | https://www.unikeyic.com/products/multimedia-amplifiers/tas5760lddca/33113460.html
TAS5760MDAPR | Texas Instruments | 1+: 1.5942 10+: 1.4916 30+: 1.1797 100+: 1.1592 500+: 1.0956 1,000+: 1.0259 | Class D Audio Amp, 0.02% THD+N @ 4Ω/1W, 1-Ch Mono or 2-Ch Stereo, 3V-3.6V, 8Ω, HTSSOP-32, SMD, Adhesive Mount, 1.05mm H | [51 empty] | 749 | https://www.unikeyic.com/media/datasheet/e0/72/67e4/e0/8b6fb47431a4ea606efb2c03109d8ca7.pdf | https://www.unikeyic.com/products/multimedia-amplifiers/tas5760mdapr/33405587.html
TAS5760MDDCA | Texas Instruments | 1: 9.7907 10: 7.6086 40: 6.8318 120: 6.3984 280: 6.1446 520: 5.9938 1,000: 5.8606 | 0.002%，0.02%@ 4Ω @ 1W 1-Channel (Mono) or 2-Channel (Stereo) 3V 55.2*1 @ 4Ω，63.5*2 @ 4Ω 3.6V D kind HTSSOP-48 SMD mount 1.05mm(height) | [7 empty] | TAS5760 |  |  |  |  | Depop | [6 empty] | 55.2W x 1 @ 4Ohm, 63.5W x 2 @ 4Ohm |  | 3 (168 Hours) |  | Surface Mount | [5 empty] | -25°C ~ 85°C (TA) |  | 1-Channel (Mono) or 2-Channel (Stereo) |  | 48-PowerTFSOP (0.240", 6.10mm Width) | Tube |  | 4303889 |  |  | - |  |  |  | 48-HTSSOP |  |  |  |  | 2.8V ~ 3.63V, 4.5V ~ 26.4V |  |  | 11 | https://www.unikeyic.com/media/datasheet/1f/02/5baa/1f/ca39b7cc36c60764bca3d2abcf37623b.pdf | https://www.unikeyic.com/products/multimedia-amplifiers/tas5760mddca/33078218.html
TAS5760MTDAPRQ1 | Texas Instruments | 10: 7.0163 100: 5.9951 500: 5.1669 1,000: 4.9209 2,000: 4.6866 | Class D Audio Amp, 1-Ch (Mono)/2-Ch (Stereo), 3V, 0.02%@8Ω@1W, 55.2*1@4Ω, 63.5*2@4Ω, 3.63V@4Ω, HTSSOP-32, SMD, Adhesive Mount, 1.05mm H | [7 empty] | TAS5760 |  |  |  |  | - | [6 empty] | 55.2W x 1 @ 4Ohm, 63.5W x 2 @ 4Ohm |  | 3 (168 Hours) |  | Surface Mount | [5 empty] | -40°C ~ 105°C (TA) |  | 1-Channel (Mono) or 2-Channel (Stereo) |  | 32-PowerTSSOP (0.240", 6.10mm Width) |  |  | 9555079 |  |  | - |  |  |  | 32-HTSSOP |  |  |  |  | 3V ~ 3.63V |  |  | 1000 | https://www.unikeyic.com/media/datasheet/fa/b8/aeb5/fa/08687b9eee60123d8c64dbd944bf435b.pdf | https://www.unikeyic.com/products/multimedia-amplifiers/tas5760mtdaprq1/33129566.html
TAS5766MRMTR | Texas Instruments | 3,000+: 1.7449 6,000+: 1.7181 9,000+: 1.6778 12,000+: 1.6778 | 0.05%@8Ω@1W 2-Channel (Stereo) 3V 50*2@4Ω 3.6V Class D QFN SMD 950μm H | [51 empty] | 3000 | https://www.unikeyic.com/media/datasheet/ea/75/67ab/ea/91471f8f8a44deb1c5ba21d0e2bb9096.pdf | https://www.unikeyic.com/products/multimedia-amplifiers/tas5766mrmtr/33500393.html
TAS5770LC0YFFR | Texas Instruments | 10: 2.4784 100: 2.3831 500: 2.3259 1,000: 2.2497 5,000: 2.1925 | 1-Channel (Mono) 15.4*1 @ 4Ω DSBGA-30 SMD | - |  | - |  | Industrial |  | - |  |  |  |  | TAS5770LC0YFFR Texas Instruments | [5 empty] | - | 15.4*1 @ 4Ω |  | - |  | SMD mount |  |  |  | -40℃~85℃ |  |  |  | 1-Channel (Mono) |  | DSBGA-30 |  |  |  |  | Compliant | Tape and reel packaging | [5 empty] | - | [6 empty] | 5980 | https://www.unikeyic.com/media/datasheet/ad/53/719a/ad53719afc4fddc3e2b670f32a0eee7d.pdf | https://www.unikeyic.com/products/multimedia-amplifiers/tas5770lc0yffr/30798071.html
TAS5782MDCAR | Texas Instruments | 1+: 1.5957 10+: 1.493 30+: 1.1809 100+: 1.1603 500+: 1.0967 1,000+: 1.0269 | 0.011%@4Ω@1W 2-Ch Stereo 4.5V 30W 26.4V 2Ω 3Ω Class D HTSSOP-48, SMD, Adhesive Mount, 1.05mm H | [51 empty] | 250 | https://www.unikeyic.com/media/datasheet/fb/aa/7477/fb/9b17b0906c48de991e921650ec04caaf.pdf | https://www.unikeyic.com/products/multimedia-amplifiers/tas5782mdcar/33082346.html
TAS5782MEVM | Texas Instruments | 1: 238.2724 | Class D Audio Amp, 2-Channel (Stereo) 4.5V 40W×2 @ 4Ω 26.4V |  |  |  | Class D |  |  |  | TAS5782 | [11 empty] | 40W x 2 @ 4Ohm |  | 1 (Unlimited) | [9 empty] | 2-Channel (Stereo) |  |  | Bulk |  | 7563626 |  |  | - |  |  | Board(s) |  |  | TAS5782M |  |  | 4.5V ~ 26.4V |  |  | 3 | https://www.unikeyic.com/media/datasheet/fa/46/1a5b/fa/a20c3b1d860303b1b8e71a5446b1fbf4.pdf | https://www.unikeyic.com/products/multimedia-amplifiers/tas5782mevm/33042098.html
TAS5805MPWPR | Texas Instruments | 1+: 1.4519 10+: 1.1985 30+: 1.0571 100+: 0.907 500+: 0.7688 | Class-D Audio Amp, 1/2-Ch, 0.03%@1W, 45*1@4Ω, 23*2@8Ω, 26.4V, 8Ω, HTSSOP-28, SMD, Adhesive Mount, 1.2mm H | [51 empty] | 618 | https://www.unikeyic.com/media/datasheet/94/87/8e5b/94878e5ba44d81068fd03891b2e9c29b.pdf | https://www.unikeyic.com/products/multimedia-amplifiers/tas5805mpwpr/33482556.html
TAS5806MDDCPR | Texas Instruments | 2,000: 1.5309 4,000: 1.4978 6,000: 1.4813 | 0.03% 2-Channel (Stereo) 27.5*2 @ 80Ω 26.4V 4Ω Class-D HTSSOP-38 SMD mount，glue mount | [7 empty] | TAS5806 |  |  |  |  | Auto Level Control, Input Multiplexer, PWM Control | [6 empty] | 27.5 x 2 @ 80Ohm |  | 3 (168 Hours) |  | Surface Mount | [5 empty] | -25°C ~ 85°C (TA) |  | 2-Channel (Stereo) |  | 38-PowerTFSOP (0.173", 4.40mm Width) |  |  | 10715398 |  |  | - |  |  |  | 38-HTSSOP |  |  |  |  | 1.8V, 3.3V, 4.5V ~ 26.4V |  |  | 4445 | https://www.unikeyic.com/media/pdf/PCNDesignSpecification/texas-instruments/01/1c/b05b/sn74lvth18512dggr/2025/11/PCN20211123002.pdf | https://www.unikeyic.com/products/multimedia-amplifiers/tas5806mddcpr/33060522.html
TAS5806MDEVM | Texas Instruments | 1: 320.5277 | 2-Channel (Stereo) 27.5*2 @ 8Ω Class D Audio Amp |  |  |  | Class D |  |  |  | TAS5806 | [11 empty] | 27.5W x 2 @ 8Ohm |  | 1 (Unlimited) | [9 empty] | 2-Channel (Stereo) |  |  | Box |  | 10434493 |  |  | - |  |  | Board(s) |  |  | TAS5806MD |  |  | 4.5V ~ 26.4V |  |  | 1 | https://www.unikeyic.com/media/about_us/Unikey_ISO_9001_Certification.pdf | https://www.unikeyic.com/products/multimedia-amplifiers/tas5806mdevm/33400361.html
TAS5806MEVM | Texas Instruments | 1: 286.3296 | 2-Channel (Stereo) 27.5*2 @ 8Ω Class D Audio Amp |  |  |  | Class D |  |  |  | TAS5806 | [11 empty] | 27.5W x 2 @ 8Ohm |  | 1 (Unlimited) | [9 empty] | 2-Channel (Stereo) |  |  | Box |  | 10273258 |  |  | - |  |  | Board(s) |  |  | TAS5806M |  |  | 4.5V ~ 26.4V |  |  | 1 | https://www.unikeyic.com/media/datasheet/af/65/3d85/af653d8539ebd72e7ea6f7c40d3fa918.pdf | https://www.unikeyic.com/products/multimedia-amplifiers/tas5806mevm/33493966.html
TAS5822MDCPR | Texas Instruments | 30: 1.0583 500: 1.005 1,000: 0.9522 3,000: 0.9274 | Audio Amp, Class-D, 2-Ch (Stereo), 0.02% THD+N @ 6Ω, 1W, 35*2 @ 4Ω, HTSSOP-38, SMD, Adhesive Mount | [7 empty] | TAS5822 |  |  |  |  | - | [6 empty] | 35W x 2 @ 4Ohm |  | 3 (168 Hours) |  | Surface Mount | [5 empty] | -40°C ~ 85°C (TA) |  | 2-Channel (Stereo) |  | 38-PowerTFSOP (0.173", 4.40mm Width) |  |  | 13627101 |  |  | - |  |  |  | 38-HTSSOP |  |  |  |  | 4.5V ~ 26.4V |  |  |  | https://www.unikeyic.com/media/datasheet/a5/cf/cca2/a5cfcca2c8b4aa5d34904663e6f81c74.pdf | https://www.unikeyic.com/products/multimedia-amplifiers/tas5822mdcpr/33048141.html
TAS5822MEVM | Texas Instruments | 1: 411.0696 | 2-Channel (Stereo) 35W @ 8Ω Class D |  |  |  | Class D |  |  |  | TAS5822 | [11 empty] | 35W x 2 @ 8Ohm |  | 1 (Unlimited) | [9 empty] | 2-Channel (Stereo) |  |  | Box |  | 13562980 |  |  | - |  |  | Board(s) |  |  | TAS5822M |  |  | 4.5V ~ 26.4V |  |  | 3 | https://www.unikeyic.com/media/about_us/Unikey_ISO_9001_Certification.pdf | https://www.unikeyic.com/products/multimedia-amplifiers/tas5822mevm/33409788.html
TAS5825MRHBR | Texas Instruments | 10: 1.3087 500: 1.2886 1,000: 1.2584 2,000: 1.2584 | 0.03%@ 6Ω @ 1W 2-Channel (Stereo) 4.5V 38*1 @ 8Ω，17.8*2 @ 6Ω 26.4V 8Ω Class-D VQFN-32 SMD mount，glue mount 5mm(Length)*5mm(width) | [7 empty] | TAS5825 |  |  |  |  | - | [6 empty] | 38W x 1 @ 8Ohm, 17.8W x 2 @ 6Ohm |  | 1 (Unlimited) |  | Surface Mount | [5 empty] | -25°C ~ 85°C (TA) |  | 2-Channel (Stereo) |  | 32-VFQFN Exposed Pad |  |  | 9659618 |  |  | - |  |  |  | 32-VQFN (5x5) |  |  |  |  | 4.5V ~ 26.4V |  |  | 84 | https://www.unikeyic.com/media/datasheet/6d/af/8898/6daf8898f6b6442614312868ce524fae.pdf | https://www.unikeyic.com/products/multimedia-amplifiers/tas5825mrhbr/33069451.html
TAS5828MDADR | Texas Instruments | 10: 1.8453 500: 1.7743 1,000: 1.7034 3,000: 1.6324 | 0.03% Differential 4.5V 100W 26.4V Class-D HTSSOP-32 11mm(Length)*6.2mm(width) | - |  | Class-D |  |  |  | - |  |  |  |  | TAS5828MDADR Texas Instruments |  |  |  |  | 11mm(Length)*6.2mm(width) | 26.4V | 100W |  | 4.5V | [9 empty] | Differential |  | HTSSOP-32 |  |  |  |  | Compliant | Tape and reel packaging | [5 empty] | 0.03% | [6 empty] | 5585 | https://www.unikeyic.com/media/datasheet/bc/a3/d136/bca3d13619b708d991975f189c969a63.pdf | https://www.unikeyic.com/products/multimedia-amplifiers/tas5828mdadr/33092739.html
TAS6421QDKQRQ1 | Texas Instruments | 1: 3.031 10: 2.8527 50: 2.7554 100: 2.6073 | Audio Amp Speaker 1-CH Mono 75W Class-D Automotive 56-Pin HSSOP EP T/R | [7 empty] | TAS6421 |  |  |  |  | - | [6 empty] | 45W x 1 @ 2Ohm, 27W x 2 @ 4Ohm |  | 3 (168 Hours) |  | Surface Mount | [5 empty] | -40°C ~ 125°C (TA) |  | 1-Channel (Mono) |  | 56-PowerBSSOP (0.295", 7.50mm Width) |  |  | 10715511 |  |  | - |  |  |  | 56-HSSOP |  |  |  |  | 4.5V ~ 26.4V |  |  |  | https://www.unikeyic.com/media/pdf/PCNPackaging/texas-instruments/eb/44/0a59/tas6422qdkqq1/2025/11/PCN20230712003-0.pdf | https://www.unikeyic.com/products/multimedia-amplifiers/tas6421qdkqrq1/17579229.html
TAS6422QDKQRQ1 | Texas Instruments | 1+: 11.5166 10+: 10.7755 30+: 8.5225 100+: 8.3743 500+: 7.9149 1,000+: 7.411 | 0.01%@1W@4Ω 2-Ch Stereo 4.5V 70*2@4Ω 26.4V Class-D HSSOP-56 SMD, Adhesive Mount 2.4mm H | [51 empty] | 50 | https://www.unikeyic.com/media/datasheet/d5/e1/139a/d5/b718564cc8b3085449a72c3c482ab42e.pdf | https://www.unikeyic.com/products/multimedia-amplifiers/tas6422qdkqrq1/33030637.html
TB2929HQ(O) | TOSHIBA | 100: 1.8666 500: 1.8444 1,000: 1.804 10,000: 1.7094 | Audio Amplifier 45W x 4-CH Class-AB Car Power Amplifier | - |  | - |  |  |  | - | [10 empty] | - | - |  | - | [9 empty] | - | [13 empty] | - | [6 empty] | 21333 | https://www.unikeyic.com/media/about_us/Unikey_ISO_9001_Certification.pdf | https://www.unikeyic.com/products/multimedia-amplifiers/tb2929hq-o/33041342.html
TB2959HQ(O,CA) | TOSHIBA | 510: 3.1359 1,020: 3.0836 2,040: 3.0575 3,060: 3.0052 |  | - |  | - |  |  |  | - | [10 empty] | - | - |  | - | [9 empty] | - |  | HZIP-25 | [11 empty] | - | [6 empty] | 510 | https://www.unikeyic.com/media/about_us/Unikey_ISO_9001_Certification.pdf | https://www.unikeyic.com/products/multimedia-amplifiers/tb2959hq-o-ca/13620597.html
TBA820ML-D08-T | UTC | 100+: 0.081 2,100+: 0.0781 4,200+: 0.0723 | 0.3% THD, 8Ω @ 500mW, 1-Ch Mono, 1.2*1 @ 8Ω, Class-B, DIP | [51 empty] | 28518 | https://www.unikeyic.com/media/datasheet/92/32/6571/923265712976af1a2f82b08e10af0ab4.pdf | https://www.unikeyic.com/products/multimedia-amplifiers/tba820ml-d08-t/33065708.html
TC8002D | FM | 5+: 0.0877 50+: 0.0692 150+: 0.0591 500+: 0.0522 2,500+: 0.0469 4,000+: 0.0443 | 1-Ch (Mono) 2V 3*1 @ 3Ω 5.5V SOIC-8 | [51 empty] | 29760 | https://www.unikeyic.com/media/datasheet/1d/51/25c8/1d/f7499c0a20586925e8ea07523d8c70fb.pdf | https://www.unikeyic.com/products/multimedia-amplifiers/tc8002d/33400548.html
TCB001HQ(Z) | TOSHIBA | 1,020+: 1.47 4,080+: 1.4279 | [52 empty] | 4080 | https://www.unikeyic.com/media/datasheet/74/a6/5eb0/74/ef1886f77a66ba3c62da70c9d7a3d792.pdf | https://www.unikeyic.com/products/multimedia-amplifiers/tcb001hq-z/11524235.html
TDA2003L-TB5-T | UTC | 5+: 0.3351 50+: 0.2626 150+: 0.2324 500+: 0.195 | Audio Amp 1-Ch Mono 8V 18V 15kHz Class AB TO-220-5 Flange Mount ±10% | [51 empty] | 950 | https://www.unikeyic.com/media/datasheet/c1/6b/e669/c1/774bd08be67ce540faa0978dfe381d2a.pdf | https://www.unikeyic.com/products/multimedia-amplifiers/tda2003l-tb5-t/33493991.html
TDA2004R | STMicroelectronics | 10+: 1.4714 500+: 1.4156 10,000+: 1.4094 15,000+: 1.397 | 2-Channel Stereo Amp, 8V/18V, 4Ω/2Ω, B-Class, MULTIWATT-11 TH, 10.7mm H | [51 empty] | 889 | https://www.unikeyic.com/media/datasheet/e3/5b/5345/e3/9210914ac13dcf9071663c1c4beace33.pdf | https://www.unikeyic.com/products/multimedia-amplifiers/tda2004r/33346703.html
TDA2005R | STMicroelectronics | 1+: 1.4125 25+: 1.3442 500+: 1.3335 1,250+: 1.3257 | 1% Max @ 4Ω @ 15W, 0.2% @ 4Ω @ 4W, 1-Ch (Mono) or 2-Ch (Stereo), 8V, 22*1 @ 3.2Ω, 12*2 @ 2Ω, 18V, 4Ω, Class B, MULTIWATT-11, Vertical Mount, TH, 6.85mm H | [51 empty] | 350 | https://www.unikeyic.com/media/datasheet/07/79/481e/0779481e0c4181da99f713289f61c24a.pdf | https://www.unikeyic.com/products/multimedia-amplifiers/tda2005r/33557410.html
TDA2030 | Yangzhou Gcore | 1,000: 0.1419 2,000: 0.1396 3,000: 0.136 | Class AB Audio Amp, 0.5%, 14W, 36V, 4Ω, TO-220B | - |  | ABkind |  | Industrial |  | 4Ω |  |  |  |  | TDA2030 Yangzhou Gcore | [5 empty] | 36V | 14W |  | - | [5 empty] | -40℃~125℃ |  |  |  | - |  | TO-220B | [11 empty] | 0.5% | [6 empty] | 10000 | https://www.unikeyic.com/media/datasheet/2e/b2/0963/2e/97b0d6348ff843f63e37b2438e41c579.pdf | https://www.unikeyic.com/products/multimedia-amplifiers/tda2030/688039367.html
TDA2030 | JSMICRO | 1: 0.2037 10: 0.1667 50: 0.1411 100: 0.1273 500: 0.1191 1,000: 0.1118 |  | - |  | - |  |  |  | - | [10 empty] | - | - |  | - | [9 empty] | - | [13 empty] | - | [7 empty] | https://www.unikeyic.com/media/about_us/Unikey_ISO_9001_Certification.pdf | https://www.unikeyic.com/products/multimedia-amplifiers/tda2030/16905751.html
TDA2030A | minos | 1+: 0.1916 10+: 0.1532 50+: 0.1306 100+: 0.1101 500+: 0.101 1,000+: 0.0955 | 0.5% 18W 22V 4Ω TO-220 | [51 empty] | 992 | https://www.unikeyic.com/media/datasheet/cb/36/9572/cb369572865e81ad5dbf5efc2ab3be69.pdf | https://www.unikeyic.com/products/multimedia-amplifiers/tda2030a/691826250.html
TDA2030A | XBLW | 10: 0.0904 20: 0.0877 30: 0.0853 40: 0.0853 50: 0.0853 | 35W Class AB TO-220B | - |  | ABkind |  | Industrial |  | - |  |  |  |  | TDA2030A XBLW | [5 empty] | - | 35W |  | - | [5 empty] | -40℃~150℃ |  |  |  | - |  | TO-220B | [11 empty] | - | [6 empty] | 100000 | https://www.unikeyic.com/media/datasheet/upload/2024/05/20/TDA2030A.pdf | https://www.unikeyic.com/products/multimedia-amplifiers/tda2030a/695638661.html
TDA2030A | GREEN MICRO | 1: 0.0918 1,000: 0.0863 | TDA2030AyesAB,operating voltage±6VTO±22V,output_power18W@4Ω。useTO-220-5encapsulation,suitable forHi-FiAudio、。 | - |  | - |  | Industrial |  | - |  |  |  |  | TDA2030A GREEN MICRO | [5 empty] | - | - |  | - |  | Through hole mounting |  |  |  | -25℃~85℃ |  |  |  | - |  | TO-220 | [11 empty] | - | [7 empty] | https://www.unikeyic.com/media/datasheet/61/f5/39e5/61f539e551e20e7f99813622b7383354.pdf | https://www.unikeyic.com/products/multimedia-amplifiers/tda2030a/1001004550.html
TDA2030AL-TB5-T | UTC | 1+: 0.3803 10+: 0.302 50+: 0.2617 100+: 0.222 500+: 0.2029 | Class AB Amp 1-Ch Mono 22V 4Ω 0.5% 12*1 @ 8Ω TO-220B Flange Mount | [51 empty] | 9 | https://www.unikeyic.com/media/datasheet/f8/89/1682/f88916821661a064cdd0ae433d0e956c.pdf | https://www.unikeyic.com/products/multimedia-amplifiers/tda2030al-tb5-t/33518201.html
TDA2030AL-TB5-T | HXY MOSFET | 150+: 0.1388 300+: 0.1365 450+: 0.133 | Class AB Amp, Mono, 18W@8Ω, 4.5V~25V | [51 empty] | 360000 |  | https://www.unikeyic.com/products/multimedia-amplifiers/tda2030al-tb5-t/1001113994.html
TDA2030L-TB5-T | UTC | 1: 0.3504 10: 0.2767 50: 0.2447 | 0.5% 1-Channel (Mono) 11*1 @ 8Ω 18V Class AB TO-220-5 Flange mounting | - |  | Class AB |  |  |  | - |  |  |  |  | TDA2030L-TB5-T UTC | [5 empty] | 18V | 11*1 @ 8Ω |  | - |  | Flange mounting | [7 empty] | 1-Channel (Mono) |  | TO-220-5 |  |  | On sale |  |  | Tube | [5 empty] | 0.5% | [7 empty] | https://www.unikeyic.com/media/datasheet/37/cd/22d3/37cd22d3b7b0c62be37f5067e494ebda.pdf | https://www.unikeyic.com/products/multimedia-amplifiers/tda2030l-tb5-t/33082229.html
TDA2050 | GREEN MICRO | 1,000: 0.1402 | TDA2050 Monolithic IC in Pentawatt Package, Audio Class AB Amplifier, 35W RMS @4Ω (THD=10%, VS=18V, f=1kHz), 32W @8Ω (THD=10%, VS=22V, f=1kHz) | - |  | - |  |  |  | - | [10 empty] | - | - |  | - | [9 empty] | - |  | TO-220 | [11 empty] | - | [6 empty] | 4000 | https://www.unikeyic.com/media/about_us/Unikey_ISO_9001_Certification.pdf | https://www.unikeyic.com/products/multimedia-amplifiers/tda2050/871452051.html
TDA2050L-TB5-T | UTC | 1: 0.4321 10: 0.3415 50: 0.272 | 10% 1-Channel (Mono) 50*1 @ 4Ω 25V Class AB TO-220-5 Flange mounting | - |  | Class AB |  | Industrial |  | - |  |  |  |  | TDA2050L-TB5-T UTC | [5 empty] | 25V | 50*1 @ 4Ω |  | - |  | Flange mounting |  |  |  | -40℃~85℃ |  |  |  | 1-Channel (Mono) |  | TO-220-5 |  |  | On sale |  | Compliant | Tube | [5 empty] | 10% | [7 empty] | https://www.unikeyic.com/media/datasheet/1e/d7/aa76/1ed7aa763ac0a74c7c781f7b7c3effa3.pdf | https://www.unikeyic.com/products/multimedia-amplifiers/tda2050l-tb5-t/33496491.html
TDA2050L-TB51-T | UTC | 1+: 0.3103 10+: 0.2566 30+: 0.2272 100+: 0.1802 300+: 0.1768 1,000+: 0.1717 | 1-Channel Mono Class-AB TO-220B | [51 empty] | 343 |  | https://www.unikeyic.com/products/multimedia-amplifiers/tda2050l-tb51-t/323536273.html
TDA2822 | GREEN MICRO | 2,500+: 0.0525 | TDA2822 Audio Power Amp for Portable Recorders/Radios, 1.8V Min, Low Crossover Distortion, Low Iq, Bridge/Stereo, Few External Components, High Channel Separation, No Pop Noise, Soft Limiting | [51 empty] | 576000 |  | https://www.unikeyic.com/products/multimedia-amplifiers/tda2822/35176839.html
TDA2822G-S08-R | UTC | 5: 0.1475 50: 0.1176 150: 0.1043 500: 0.0882 | 0.5%@ 8Ω @ 500mW 1-Channel Mono，2-Channel Stereo 1.8V 1.35*1 @ 4Ω，0.65*2 @ 4Ω 12V 20Hz~20kHz 8Ω Class-AB SOIC-8 | 20Hz~20kHz |  | Class-AB |  | Industrial |  | 8Ω | [10 empty] | 12V | 1.35*1 @ 4Ω, 0.65*2 @ 4Ω |  | 1.8V | [5 empty] | -20℃~85℃ |  |  |  | 1-Channel Mono, 2-Channel Stereo |  | SOIC-8 |  |  | On sale |  | Compliant | Tape and reel packaging | [5 empty] | 0.5%@ 8Ω @ 500mW | [7 empty] | https://www.unikeyic.com/media/about_us/Unikey_ISO_9001_Certification.pdf | https://www.unikeyic.com/products/multimedia-amplifiers/tda2822g-s08-r/33435923.html
TDA2822L-D08-T | UTC | 1+: 0.1759 10+: 0.1403 50+: 0.119 100+: 0.0999 | Audio Amp 0.5%@8Ω 500mW 1-Ch Mono/2-Ch Stereo 1.8V 1.35W 12V 20Hz~20kHz 4Ω Class-AB DIP Wire Mount TH 9.2mm × 7.62mm × 4.31mm | [51 empty] | 978 | https://www.unikeyic.com/media/datasheet/16/78/e9bf/1678e9bfb3468f790637f5f98c94461b.pdf | https://www.unikeyic.com/products/multimedia-amplifiers/tda2822l-d08-t/33008594.html
TDA7052AG-S08-R | UTC | 1: 0.3904 | BTL Audio Amplifier 4.5V 18V 1.1W 8Ω SOP-8 | - |  | Audio Amplifier |  | Industrial |  | 8Ω |  |  |  |  | TDA7052AG-S08-R UTC | [5 empty] | 18V | 1.1W |  | 4.5V | [5 empty] | -40℃~85℃ |  |  |  | BTL |  | SOP-8 |  |  |  |  | Compliant | [6 empty] | - | [6 empty] | 1755 | https://www.unikeyic.com/media/datasheet/0f/97/81d2/0f/a0c009eac66b8d7f93eb357424c475ab.pdf | https://www.unikeyic.com/products/multimedia-amplifiers/tda7052ag-s08-r/33002010.html
TDA7264 | STMicroelectronics | 500: 4.4238 | STMicroelectronics Audio Amplifier MULTIWATT V, Type: Audio Power Amp, 8-Pin, 25W Max | [7 empty] | TDA7264 |  |  |  |  | Depop, Mute, Short-Circuit and Thermal Protection, Standby | [6 empty] | 25W x 2 @ 4Ohm |  | 1 (Unlimited) |  | Through Hole | [5 empty] | 0°C ~ 70°C (TA) |  | 2-Channel (Stereo) |  | Multiwatt-8 (Straight Leads) | Tube |  |  |  |  | - |  |  |  | 8-Multiwatt |  |  |  |  | ±5V ~ 22.5V |  |  | 500 | https://www.unikeyic.com/media/datasheet/90/5a/92a0/905a92a077d8f6cdfdd3ee2cdbd6dfa2.pdf | https://www.unikeyic.com/products/multimedia-amplifiers/tda7264/33053920.html
TDA7265 | STMicroelectronics | 10+: 1.5986 500+: 1.5505 10,000+: 1.5443 15,000+: 1.5288 | STMicroelectronics Audio Amplifier IC, MULTIWATT Package, Audio Type, 11-Pin, 25W Max Power | [51 empty] | 462 | https://www.unikeyic.com/media/datasheet/c3/52/b65a/c352b65aea9cb34df973b0685b2551b0.pdf | https://www.unikeyic.com/products/multimedia-amplifiers/tda7265/33432141.html
TDA7265A | STMicroelectronics | 500: 8.603 1,000: 8.4063 | Audio Amp 0.01%@8Ω@1W 2-Ch Stereo 5V 25*2@8Ω 25V 8Ω AB Class MULTIWATT-11 TH 10.7mm H | [7 empty] | TDA7265 |  |  |  |  | Depop, Mute, Short-Circuit and Thermal Protection, Standby | [6 empty] | 25W x 2 @ 8Ohm |  | 1 (Unlimited) |  | Through Hole | [5 empty] | -20°C ~ 85°C (TA) |  | 2-Channel (Stereo) |  | Multiwatt-11 (Vertical, Bent and Staggered Leads) | Tube |  |  |  |  | - |  |  |  | 11-Multiwatt |  |  |  |  | ±5V ~ 25V |  |  | 915 | https://www.unikeyic.com/media/datasheet/09/e9/fc47/09/daa1ee83b500f2b9b9e878a51b538134.pdf | https://www.unikeyic.com/products/multimedia-amplifiers/tda7265a/33456128.html
TDA7265L-J11-A-T | UTC | 500: 0.4296 1,000: 0.4172 1,500: 0.405 | Dual Audio Power Amplifier | - |  | - |  |  |  | - | [10 empty] | - | - |  | - | [9 empty] | - |  | HZIP-11A |  |  |  |  | Compliant | [6 empty] | - | [6 empty] | 43000 | https://www.unikeyic.com/media/about_us/Unikey_ISO_9001_Certification.pdf | https://www.unikeyic.com/products/multimedia-amplifiers/tda7265l-j11-a-t/33350628.html
TDA7269A | STMicroelectronics | 100: 4.2223 300: 4.1911 500: 4.1598 1,000: 4.0972 5,000: 4.066 | STMicroelectronics audio amplifier, MULTIWATT Vencapsulation, type:audio frequency, 11Pin, 14Wmax_power | [7 empty] | TDA7269 |  |  |  |  | Depop, Mute, Short-Circuit and Thermal Protection, Standby | [6 empty] | 14W x 2 @ 8Ohm |  | 1 (Unlimited) |  | Through Hole | [5 empty] | 0°C ~ 70°C (TA) |  | 2-Channel (Stereo) |  | Multiwatt-11 (Vertical, Bent and Staggered Leads) | Tube |  |  |  |  | - |  |  |  | 11-Multiwatt |  |  |  |  | ±5V ~ 20V |  |  | 12456 | https://www.unikeyic.com/media/datasheet/95/09/f74b/9509f74b9495566aff8c9e66c91cb46a.pdf | https://www.unikeyic.com/products/multimedia-amplifiers/tda7269a/33433379.html
TDA7292 | STMicroelectronics | 1: 9.2878 10: 9.1391 25: 8.9162 50: 8.7676 100: 8.5447 250: 8.3961 | 0.02%@8Ω@1W 2-Ch Stereo 16V 8V 40*2@8Ω 66V 33V 8Ω AB Class MULTIWATT-11 Vert Mount TH 10.7mm H | [7 empty] | TDA7292 |  |  |  |  | Depop, Mute, Short-Circuit and Thermal Protection, Standby | [6 empty] | 40W x 2 @ 8Ohm |  | 1 (Unlimited) |  | Through Hole | [5 empty] | 0°C ~ 70°C (TA) |  | 2-Channel (Stereo) |  | Multiwatt-11 (Vertical, Bent and Staggered Leads) | Tube |  |  |  |  | - |  |  |  | 11-Multiwatt |  |  |  |  | 16V ~ 66V, ±8V ~ 33V |  |  | 399 | https://www.unikeyic.com/media/datasheet/af/99/992f/af/64f277ebd3aa7363693904111cc9d6c3.pdf | https://www.unikeyic.com/products/multimedia-amplifiers/tda7292/33098086.html
TDA7293V | STMicroelectronics | 100: 1.7669 1,000: 1.7038 1,500: 1.5776 | STMicroelectronics Audio Amplifier, MULTIWATT V, Audio Type, 15-Pin, 100W Max Pwr | [7 empty] | TDA7293 |  |  |  |  | Depop, Differential Inputs, Mute, Short-Circuit and Thermal Protection, Standby | [6 empty] | 100W x 1 @ 4Ohm |  | 1 (Unlimited) |  | Through Hole | [5 empty] | 0°C ~ 70°C (TA) |  | 1-Channel (Mono) |  | Multiwatt-15 (Vertical, Bent and Staggered Leads) | Tube |  |  |  |  | - |  |  |  | 15-Multiwatt |  |  |  |  | ±12V ~ 50V |  |  | 27925 | https://www.unikeyic.com/media/datasheet/5d/72/7c0c/5d727c0c5201471a0bf186c9784b28b4.pdf | https://www.unikeyic.com/products/multimedia-amplifiers/tda7293v/33044850.html
TDA7294HS | STMicroelectronics | 1+: 7.4811 10+: 7.3614 25+: 7.1819 50+: 7.0622 100+: 6.8826 250+: 6.7629 500+: 6.6432 | 0.005%@ 8Ω @ 5W 1-Ch (Mono) 100*1 @ 8Ω 8Ω AB Class MULTIWATT-15 Horizontal Mount, TH 20.2mm × 10.7mm × 5mm | [51 empty] | 218 | https://www.unikeyic.com/media/datasheet/8a/37/f366/8a37f3666cd1843d6c46b85e92ada250.pdf | https://www.unikeyic.com/products/multimedia-amplifiers/tda7294hs/33012484.html
TDA7295 | STMicroelectronics | 500: 11.6851 1,000: 11.4324 | STMicroelectronics Audio Amplifier, MULTIWATT V Package, Audio Type, 15-Pin, 80W Max Power | [7 empty] | TDA7295 |  |  |  |  | Depop, Mute, Short-Circuit and Thermal Protection, Standby | [6 empty] | 80W x 1 @ 8Ohm |  | 1 (Unlimited) |  | Through Hole | [5 empty] | 0°C ~ 70°C (TA) |  | 1-Channel (Mono) |  | Multiwatt-15 (Vertical, Bent and Staggered Leads) | Tube |  |  |  |  | - |  |  |  | 15-Multiwatt |  |  |  |  | ±10V ~ 40V |  |  | 809 | https://www.unikeyic.com/media/datasheet/1c/e3/bb3a/1ce3bb3ab5cec5470739136d929a035e.pdf | https://www.unikeyic.com/products/multimedia-amplifiers/tda7295/33061752.html
TDA7296 | STMicroelectronics | 10+: 2.2358 500+: 2.1707 10,000+: 2.1598 15,000+: 2.1428 | STMicroelectronics Audio Amplifier, MULTIWATT V, 15-Pin, 60W Max | [51 empty] | 500 | https://www.unikeyic.com/media/datasheet/65/56/c030/65/c04fc3da7a3e49e67ae90340e769ce02.pdf | https://www.unikeyic.com/products/multimedia-amplifiers/tda7296/33490374.html
TDA7297 | minos | 10+: 0.7516 100+: 0.6898 200+: 0.6307 | [52 empty] | 500 |  | https://www.unikeyic.com/products/multimedia-amplifiers/tda7297/983300699.html
TDA7297 | STMicroelectronics | 10+: 2.1395 500+: 2.0772 10,000+: 2.0681 15,000+: 2.0498 | STMicroelectronics Audio Amplifier, MULTIWATT-V, Bridge Amp, 15-Pin, 15W Max | [51 empty] | 1271 | https://www.unikeyic.com/media/datasheet/34/da/297f/34da297fb76bedfbcf2ba8f55ccaffc3.pdf | https://www.unikeyic.com/products/multimedia-amplifiers/tda7297/33540542.html
TDA7376B | STMicroelectronics | 500+: 3.3774 | STMicroelectronics Audio Amplifier IC MULTIWATT Package Power Amp 15-Pin 37W Max | [51 empty] | 500 | https://www.unikeyic.com/media/datasheet/da/d4/34ef/da/6fe69c63f3ae41b397e798502d5c2b37.pdf | https://www.unikeyic.com/products/multimedia-amplifiers/tda7376b/33029520.html
TDA7376PD | STMicroelectronics | 310: 3.3642 | 0.08% 2-Channel (Stereo) 8V 40*2 @ 4Ω 18V 4Ω AB Class SMD, Top Mount 15.9mm × 11.1mm × 3.3mm | [7 empty] | TDA7376 |  |  |  |  | Depop, Differential Inputs, Mute, Short-Circuit and Thermal Protection, Standby | [6 empty] | 40W x 2 @ 4Ohm |  | 3 (168 Hours) |  | Surface Mount | [5 empty] | -40°C ~ 150°C (TJ) |  | 2-Channel (Stereo) |  | PowerSO-36 Exposed Top Pad | Tube |  |  |  |  | - |  |  |  | PowerSO-36 |  |  |  |  | 8V ~ 18V |  |  | 310 | https://www.unikeyic.com/media/datasheet/70/09/1bb8/70/64ee32af57932a81d5852b7154a11fab.pdf | https://www.unikeyic.com/products/multimedia-amplifiers/tda7376pd/33374985.html
TDA7376PDTR | STMicroelectronics | 10: 24.0855 600: 23.5676 12,000: 23.4498 18,000: 23.2622 | 0.08%@4Ω @15W 2-Ch (Stereo) 8V 40*2@4Ω 18V 4Ω Class AB SMD, Top Mount, Adhesive Mount 15.9mm × 11.1mm × 3.3mm | [7 empty] | TDA7376 |  |  |  |  | Depop, Differential Inputs, Mute, Short-Circuit and Thermal Protection, Standby | [6 empty] | 40W x 2 @ 4Ohm |  | 3 (168 Hours) |  | Surface Mount | [5 empty] | -40°C ~ 150°C (TJ) |  | 2-Channel (Stereo) |  | PowerSO-36 Exposed Top Pad |  |  | 2746897 |  |  | - |  |  |  | PowerSO-36 |  |  |  |  | 8V ~ 18V |  |  |  | https://www.unikeyic.com/media/datasheet/70/09/1bb8/70/64ee32af57932a81d5852b7154a11fab.pdf | https://www.unikeyic.com/products/multimedia-amplifiers/tda7376pdtr/33442453.html
TDA7385EP | STMicroelectronics | 357: 3.2318 | [13 empty] | - | [6 empty] | 42W x 4 @ 4Ohm |  |  |  | Through Hole | [5 empty] | 150°C (TJ) |  | 4-Channel (Quad) |  | 25-Flexiwatt (Formed Leads) | Bulk |  |  |  |  | - |  |  |  | 25-Flexiwatt (Vertical) |  |  |  |  | 18V |  |  | 357 | https://www.unikeyic.com/media/about_us/Unikey_ISO_9001_Certification.pdf | https://www.unikeyic.com/products/multimedia-amplifiers/tda7385ep/25075060.html
TDA7387EPAG | STMicroelectronics | 1: 4.347 10: 3.102 25: 2.838 100: 2.4948 250: 2.3652 357: 2.268 1,071: 2.2248 2,856: 2.1816 | 0.04%@4Ω @4W 4-Channel Quad 41*4@4Ω Class AB FLEXIWATT-25 TH 29.23mm × 4.5mm × 15.7mm | [7 empty] | TDA7387 |  |  |  |  | Mute, Standby | [6 empty] | 41W x 4 @ 4Ohm |  | 1 (Unlimited) |  | Through Hole | [5 empty] | -30°C ~ 85°C (TA) |  | 4-Channel (Quad) |  | 25-Flexiwatt (Formed Leads) | Tube |  |  |  |  | - |  |  |  | 25-Flexiwatt (Vertical) |  |  |  |  | 18V |  |  | 59 | https://www.unikeyic.com/media/datasheet/1e/f6/364d/1e/31f376d00605ec87504a55b9bb91ddce.pdf | https://www.unikeyic.com/products/multimedia-amplifiers/tda7387epag/33368337.html
TDA7388 | STMicroelectronics | 357: 1.8435 714: 1.8133 1,428: 1.7831 2,856: 1.7528 | 0.04%@ 4Ω @ 4W 4-Channel (Quad) 8V 41*4 @ 4Ω 18V 4Ω AB kind FLEXIWATT-2 Through hole mounting 29.23mm*450cm*15.7mm | [7 empty] | TDA7388 |  |  |  |  | Mute, Short-Circuit and Thermal Protection, Standby | [6 empty] | 41W x 4 @ 4Ohm |  | 1 (Unlimited) |  | Through Hole | [5 empty] | - |  | 4-Channel (Quad) |  | 25-Flexiwatt (Formed Leads) | Tube |  | 2214680 |  |  | - |  |  |  | 25-Flexiwatt (Vertical) |  |  |  |  | 8V ~ 18V |  |  | 3570 | https://www.unikeyic.com/media/datasheet/04/f1/ae35/04f1ae350ca961b4cf0b8267f5624724.pdf | https://www.unikeyic.com/products/multimedia-amplifiers/tda7388/33342729.html
TDA7388 | JSMICRO | 1: 1.0144 10: 0.9244 34: 0.881 102: 0.8255 510: 0.8005 1,020: 0.7894 | FZIP-25 audio amplifier/4x41wVehicle Wireless Amplifier | - |  | BTLAudioPower amplifier |  | Automotive |  | 4Ω |  |  |  |  | TDA7388 JSMICRO | [5 empty] | 18V | 25W |  | - | [5 empty] | -20℃~75℃ |  |  |  | BTL |  | FZIP-25 | [11 empty] | - | [7 empty] | https://www.unikeyic.com/media/datasheet/50/f1/88f1/50/e0e8d3bef1032fc4fb0ee93dd9056a92.pdf | https://www.unikeyic.com/products/multimedia-amplifiers/tda7388/33404260.html
TDA7388-HXY | HXY MOSFET | 34: 1.0119 68: 0.995 102: 0.9696 | Speaker Channels: 4-Channel | - |  | - |  |  |  | - |  |  |  |  | TDA7388-HXY HXY MOSFET | [5 empty] | - | - |  | - | [9 empty] | - |  | HZIP-25 | [11 empty] | - | [6 empty] | 360000 | https://www.unikeyic.com/media/datasheet/63/d3/1987/63d31987e3897abb1e865f86b4adc46f.pdf | https://www.unikeyic.com/products/multimedia-amplifiers/tda7388-hxy/732610395.html
TDA7388A | STMicroelectronics | 1: 6.394 10: 4.103 25: 3.927 100: 3.6288 250: 3.4236 357: 3.348 1,071: 3.294 | 0.04% @ 4Ω, 4W, 4-Channel Quad, 8V, 42×4 @ 4Ω, 18V, 4Ω, Class AB, TH, 29.23mm × 4.5mm × 15.7mm | [7 empty] | TDA7388 |  |  |  |  | Mute, Short-Circuit and Thermal Protection, Standby | [6 empty] | 42W x 4 @ 4Ohm |  | 1 (Unlimited) |  | Through Hole | [5 empty] | -40°C ~ 105°C (TA) |  | 4-Channel (Quad) |  | 27-Flexiwatt (Formed Leads) | Tube |  |  |  |  | - |  |  |  | 27-Flexiwatt (Vertical) |  |  |  |  | 8V ~ 18V |  |  | 304 | https://www.unikeyic.com/media/datasheet/4a/e2/0237/4a/92eb26d7a80c28952eafa4362578916c.pdf | https://www.unikeyic.com/products/multimedia-amplifiers/tda7388a/33059174.html
TDA7391LV | STMicroelectronics | 500: 4.1709 | STMicroelectronics Audio Amplifier, MULTIWATT V, Bridge Amp, 11-Pin, 26W Max | [7 empty] | TDA7391 |  |  |  |  | Depop, Differential Inputs, Mute, Short-Circuit and Thermal Protection, Standby | [6 empty] | 45W x 1 @ 3.2Ohm |  | 1 (Unlimited) |  | Through Hole | [5 empty] | -40°C ~ 150°C (TJ) |  | 1-Channel (Mono) |  | Multiwatt-11 (Vertical, Bent and Staggered Leads) | Tube |  |  |  |  | - |  |  |  | Multiwatt-11 (Vertical, Bent and Staggered Leads) |  |  |  |  | 6V ~ 18V |  |  | 773 | https://www.unikeyic.com/media/datasheet/24/df/434e/24df434e77bbe27d2e3a29633092aeba.pdf | https://www.unikeyic.com/products/multimedia-amplifiers/tda7391lv/33457695.html
TDA7391LVPDTR | STMicroelectronics | 600+: 2.8477 | Audio Amp 0.03%@4Ω @15W 1-Ch(Mono) 6V 45*1@3.2Ω 18V Class AB SMD 3.3mm H | [51 empty] | 600 | https://www.unikeyic.com/media/datasheet/24/df/434e/24df434e77bbe27d2e3a29633092aeba.pdf | https://www.unikeyic.com/products/multimedia-amplifiers/tda7391lvpdtr/33039732.html
TDA7391PDU | STMicroelectronics | 310: 2.2384 | 0.03%@4Ω@15W 1-Ch (Mono) 8V 40*1@3.2Ω 18V Class AB SMD 3.15mm H | [7 empty] | TDA7391 |  |  |  |  | Depop, Differential Inputs, Mute, Short-Circuit and Thermal Protection, Standby | [6 empty] | 40W x 1 @ 3.2Ohm |  | 3 (168 Hours) |  | Surface Mount | [5 empty] | -40°C ~ 150°C (TJ) |  | 1-Channel (Mono) |  | 20-SOIC (0.433", 11.00mm Width) Exposed Pad | Tube |  |  |  |  | - |  |  |  | PowerSO-20 |  |  |  |  | 8V ~ 18V |  |  | 310 | https://www.unikeyic.com/media/datasheet/2e/d4/a3dd/2e/a741fb1201bf8c85098a9b90af0b2e81.pdf | https://www.unikeyic.com/products/multimedia-amplifiers/tda7391pdu/33406803.html
TDA7391PDUTR | STMicroelectronics | 600: 2.2384 | 0.03%@4Ω@15W 1-Ch (Mono) 8V 40*1@3.2Ω 18V Class AB SMD 3.15mm H | [7 empty] | TDA7391 |  |  |  |  | Depop, Differential Inputs, Mute, Short-Circuit and Thermal Protection, Standby | [6 empty] | 40W x 1 @ 3.2Ohm |  | 3 (168 Hours) |  | Surface Mount | [5 empty] | -40°C ~ 150°C (TJ) |  | 1-Channel (Mono) |  | 20-SOIC (0.433", 11.00mm Width) Exposed Pad |  |  | 2746833 |  |  | - |  |  |  | PowerSO-20 |  |  |  |  | 8V ~ 18V |  |  | 600 | https://www.unikeyic.com/media/datasheet/ad/af/3c25/ad/80a21b88c3478698e12cf266652792e2.pdf | https://www.unikeyic.com/products/multimedia-amplifiers/tda7391pdutr/33026893.html
TDA7454 | STMicroelectronics | 1: 9.9626 17: 7.4125 34: 7.0403 102: 6.5812 255: 6.403 | Class AB Amp 4-Channel (Quad) 8V 15W 0.15%@2Ω 60*4@2Ω 18V 4Ω FLEXIWATT-25 TH 29.23mm × 4.5mm × 15.7mm | [7 empty] | TDA7454 |  |  |  |  | Mute, Short-Circuit and Thermal Protection, Standby | [6 empty] | 60W x 4 @ 2Ohm |  | 1 (Unlimited) |  | Through Hole | [5 empty] | -55°C ~ 150°C (TJ) |  | 4-Channel (Quad) |  | 25-Flexiwatt (Formed Leads) | Tube |  | 599481 |  |  | - |  |  |  | 25-Flexiwatt (Vertical) |  |  |  |  | 8V ~ 18V |  |  | 323 | https://www.unikeyic.com/media/datasheet/b0/23/57de/b0/b5f131766aa83fd0ee73ce8520777521.pdf | https://www.unikeyic.com/products/multimedia-amplifiers/tda7454/33106963.html
TDA7491HV13TR | STMicroelectronics | 10: 2.8276 25: 2.7587 50: 2.7127 100: 2.6437 250: 2.5978 500: 2.5518 1,000: 2.5288 | 0.1%@ 8Ω @ 1W 2-Channel (Stereo) 5V 20*2 @ 8Ω 18V 8Ω D kind SMD mount，glue mount 2.4mm(height) | [7 empty] | TDA7491 |  |  |  |  | Depop, Differential Inputs, Mute, Short-Circuit and Thermal Protection, Standby | [6 empty] | 20W x 2 @ 8Ohm |  | 3 (168 Hours) |  | Surface Mount | [5 empty] | -40°C ~ 85°C (TA) |  | 2-Channel (Stereo) |  | 36-PowerBFSOP (0.295", 7.50mm Width) |  |  | 2571101 |  |  | - |  |  |  | PowerSSO-36 EPD |  |  |  |  | 5V ~ 18V |  |  | 818 | https://www.unikeyic.com/media/datasheet/3a/ee/18c5/3aee18c5c781c3cd9de51a3fe82d608a.pdf | https://www.unikeyic.com/products/multimedia-amplifiers/tda7491hv13tr/33452547.html
TDA7491LP13TR | STMicroelectronics | 10+: 3.8299 25+: 3.7364 50+: 3.6742 100+: 3.5808 250+: 3.5185 500+: 3.4562 1,000+: 3.4251 | 0.1%@8Ω @1W 2-Ch Stereo 5V 5*2@8Ω 14V 8Ω Class D FSOP-36 SMD 2.47mm H | [51 empty] | 406 | https://www.unikeyic.com/media/datasheet/4e/bf/0d90/4ebf0d90cbe30faba077252590ebea2f.pdf | https://www.unikeyic.com/products/multimedia-amplifiers/tda7491lp13tr/33544267.html
TDA749213TR | STMicroelectronics | 10+: 1.314 100+: 1.2614 500+: 1.2088 1,000+: 1.1773 3,000+: 1.1773 | D Class Amp 8V 26V 2-Ch Stereo 0.1%@8Ω @6Ω 50*2@6Ω SMD, Adhesive Mount 2.35mm H | [51 empty] | 12918 | https://www.unikeyic.com/media/datasheet/e6/f3/1723/e6f31723865b67e0424b871fc243620a.pdf | https://www.unikeyic.com/products/multimedia-amplifiers/tda749213tr/33435934.html
TDA7492P13TR | STMicroelectronics | 10: 3.5554 25: 3.4687 50: 3.4109 100: 3.3242 250: 3.2664 500: 3.2086 | 0.1%@8Ω @1W 2-Channel (Stereo) 8V 25*2 @8Ω 26V 8Ω Class D SMD, Adhesive Mount 2.45mm H | [7 empty] | TDA7492 |  |  |  |  | Differential Inputs, Mute, Short-Circuit and Thermal Protection, Standby | [6 empty] | 25W x 2 @ 8Ohm |  | 3 (168 Hours) |  | Surface Mount | [5 empty] | -40°C ~ 85°C (TA) |  | 2-Channel (Stereo) |  | 36-PowerBFSOP (0.295", 7.50mm Width) | [5 empty] | - |  |  |  | PowerSSO-36 EPD |  |  |  |  | 8V ~ 26V |  |  | 724 | https://www.unikeyic.com/media/datasheet/07/98/0559/079805597d746773461183acabb6d420.pdf | https://www.unikeyic.com/products/multimedia-amplifiers/tda7492p13tr/33016694.html
TDA7496 | STMicroelectronics | 100: 3.5473 300: 3.5211 500: 3.4948 1,000: 3.4422 5,000: 3.416 | Audio Amp AB Class 2-Ch Stereo 10V 32V 0.4%@8Ω@1W 5.5*2@8Ω MULTIWATT-15 TH 10.7mm(H) | - |  | AB kind |  | Commercial Grade |  | 8Ω |  |  |  |  | TDA7496 STMicroelectronics |  |  |  |  | 10.7mm(height) | 32V | 5.5*2 @ 8Ω |  | 10V |  | vertical mounting, Through hole mounting |  |  |  |  | 70℃(TA) | 0℃(TA) |  | 2 Channel(Stereo) |  | MULTIWATT-15 |  |  | On sale |  | Compliant | Tube | [5 empty] | 0.4%@ 8Ω @ 1W | [6 empty] | 15666 | https://www.unikeyic.com/media/datasheet/af/89/45fe/af/a37b04ce4e8a34c139465ccc1185e9a5.pdf | https://www.unikeyic.com/products/multimedia-amplifiers/tda7496/33502871.html
TDA7496LG-S20-R | UTC | 1,000: 0.1813 3,000: 0.1783 5,000: 0.1738 | Stereo Power Audio Amplifier | - |  | - |  |  |  | - | [10 empty] | - | - |  | - | [9 empty] | - |  | SOP | [11 empty] | - | [6 empty] | 12000 | https://www.unikeyic.com/media/about_us/Unikey_ISO_9001_Certification.pdf | https://www.unikeyic.com/products/multimedia-amplifiers/tda7496lg-s20-r/33474850.html
TDA7498MVTR | STMicroelectronics | 1: 7.7964 10: 7.6716 25: 7.4845 50: 7.3598 100: 7.1727 250: 7.0479 500: 6.9232 | 0.1%@ 6Ω @ 1W 1-Channel (Mono) 14V 100*1 @ 6Ω 39V D kind SMD mount，glue mount 2.35mm(height) | [7 empty] | TDA7498 |  |  |  |  | Differential Inputs, Mute, Short-Circuit and Thermal Protection, Standby | [6 empty] | 100W x 1 @ 6Ohm |  | 3 (168 Hours) |  | Surface Mount | [5 empty] | -40°C ~ 85°C (TA) |  | 1-Channel (Mono) |  | 36-PowerFSOP (0.295", 7.50mm Width) |  |  | 2571063 |  |  | - |  |  |  | PowerSSO-36 EPU |  |  |  |  | 14V ~ 39V |  |  | 847 | https://www.unikeyic.com/media/datasheet/a5/57/1005/a557100523aadeb09faf98971dd5274d.pdf | https://www.unikeyic.com/products/multimedia-amplifiers/tda7498mvtr/33074509.html
TDA7498TR | STMicroelectronics | 1+: 4.2659 10+: 3.9914 30+: 3.1569 100+: 3.1019 500+: 2.9318 1,000+: 2.7451 | 0.1% @ 6Ω @ 1W 2-Channel Stereo 14V 100*2 @ 6Ω 39V 8Ω Class D SMD, Adhesive Mount 2.45mm H | [51 empty] | 4000 | https://www.unikeyic.com/media/datasheet/b6/61/b5cb/b661b5cb51a3238569d753e8f813cd41.pdf | https://www.unikeyic.com/products/multimedia-amplifiers/tda7498tr/33456080.html
TDA7560H | STMicroelectronics | 1: 11.3611 10: 11.1793 25: 10.9067 50: 10.7249 100: 10.4522 250: 10.2705 | 0.015%@ 2Ω @ 15W，0.006%@ 4Ω @ 4W 4-Channel (Quad) 8V 80*4 @ 2Ω 18V 4Ω AB kind Through hole mounting 29.23mm*15.7mm*4.5mm | [7 empty] | TDA7560 |  |  |  |  | Mute, Short-Circuit and Thermal Protection, Standby | [6 empty] | 80W x 4 @ 2Ohm |  | 1 (Unlimited) |  | Through Hole | [5 empty] | - |  | 4-Channel (Quad) |  | 25-Flexiwatt (Formed Leads) | Tube |  | 2214705 |  |  | - |  |  |  | 25-Flexiwatt (Horizontal) |  |  |  |  | 8V ~ 18V |  |  | 128 | https://www.unikeyic.com/media/datasheet/93/cd/def3/93cddef34ee57cff62b20b7cb64e40c6.pdf | https://www.unikeyic.com/products/multimedia-amplifiers/tda7560h/33426072.html
TDA7561 | STMicroelectronics | 1: 9.6879 10: 9.5329 25: 9.3004 50: 9.1454 100: 8.9128 250: 8.7578 | 0.04%@ 4Ω @ 10W 4-Channel(Quad) 8V 60*4 @ 2Ω 18V 4Ω AB kind Through hole mounting 29.23mm*4.5mm*15.7mm | [7 empty] | TDA7561 |  |  |  |  | I²C, Mute, Short-Circuit and Thermal Protection, Standby | [6 empty] | 60W x 4 @ 2Ohm |  | 1 (Unlimited) |  | Through Hole | [5 empty] | -55°C ~ 150°C (TJ) |  | 4-Channel (Quad) |  | 25-Flexiwatt (Formed Leads) | Tube |  |  |  |  | - |  |  |  | 25-Flexiwatt (Vertical) |  |  |  |  | 8V ~ 18V |  |  | 322 | https://www.unikeyic.com/media/datasheet/9a/d9/9e82/9ad99e823414736e54799e6c19bcbc70.pdf | https://www.unikeyic.com/products/multimedia-amplifiers/tda7561/33340262.html
TDA75610EP-HLX | STMicroelectronics | 357: 5.4172 | [8 empty] | TDA75610 |  |  |  |  | - | [6 empty] | - |  | 1 (Unlimited) |  | - | [5 empty] | - |  | - |  | - | Tube |  | 8258046 |  |  | - |  |  |  | - |  |  |  |  | - |  |  | 357 | https://www.unikeyic.com/media/datasheet/85/02/2892/85/c87be7401cbfd7f0989c6f84edc27241.pdf | https://www.unikeyic.com/products/multimedia-amplifiers/tda75610ep-hlx/33534496.html
TDA75610LV | STMicroelectronics | 357: 5.8808 | Audio Amp 0.015%@4Ω @10W 4-Channel 6V 45*4@4Ω 18V AB Class SMD 29.23mm × 4.5mm × 15.7mm | [7 empty] | TDA75610 |  |  |  |  | Mute, Standby | [6 empty] | 45W x 4 @ 4Ohm |  | 1 (Unlimited) |  | Surface Mount | [5 empty] | -40°C ~ 105°C (TA) |  | 4-Channel (Quad) |  | 27-Flexiwatt (Formed Leads) | Tube |  | 5051443 |  |  | - |  |  |  | 27-Flexiwatt (Vertical) |  |  |  |  | 6V ~ 18V |  |  | 357 | https://www.unikeyic.com/media/datasheet/20/18/b7f1/20/3b00380abeebe250934bb1467dd65c24.pdf | https://www.unikeyic.com/products/multimedia-amplifiers/tda75610lv/33487625.html
TDA75610LVPDTR | STMicroelectronics | 600+: 6.7019 | 0.015% @ 4Ω @ 10W 4-Channel (Quad) 6V 45*4 @ 4Ω 18V Class AB SMD Top Mount Adhesive Mount 3.3mm H | [51 empty] | 600 | https://www.unikeyic.com/media/datasheet/20/18/b7f1/20/3b00380abeebe250934bb1467dd65c24.pdf | https://www.unikeyic.com/products/multimedia-amplifiers/tda75610lvpdtr/33039717.html
TDA75610S-8ZX | STMicroelectronics | 357+: 5.3642 | Audio Amp 4-Channel Stereo Class-SB 10W 4Ω 0.015% | [51 empty] | 357 | https://www.unikeyic.com/media/datasheet/e6/e7/6fa0/e6e76fa0a86e482e4bfe837e632fe2aa.pdf | https://www.unikeyic.com/products/multimedia-amplifiers/tda75610s-8zx/33553463.html
TDA75610S-QLX | STMicroelectronics | 357+: 6.4635 | Audio Amp, 0.015%@4Ω @10W, 4-Ch (Quad), 6V, 45*4 @4Ω 18V, Class AB, TH, 29.23mm × 15.7mm × 4.5mm | [51 empty] | 357 | https://www.unikeyic.com/media/datasheet/af/1d/4e36/af/d4fb8df98acf250e98b9cbfb618fa72e.pdf | https://www.unikeyic.com/products/multimedia-amplifiers/tda75610s-qlx/33127019.html
TDA75610S-ZST | STMicroelectronics | 1: 8.4295 10: 6.215 25: 5.6592 100: 5.1516 250: 4.7736 600: 4.4496 1,200: 4.4388 | 0.015% @ 4Ω @ 10W 4-Channel (Quad) 6V 45*4 @ 4Ω 18V 4Ω AB Class, Bracket Mount, SMD, Adhesive Mount, 3.5mm H | [7 empty] | TDA75610 |  |  |  |  | Mute, Standby | [6 empty] | 45W x 4 @ 4Ohm |  | 3 (168 Hours) |  | Surface Mount | [5 empty] | -40°C ~ 105°C (TA) |  | 4-Channel (Quad) |  | PowerSO-36 Exposed Bottom Pad | [5 empty] | - |  |  |  | PowerSO-36 |  |  |  |  | 6V ~ 18V |  |  | 521 | https://www.unikeyic.com/media/datasheet/af/1d/4e36/af/d4fb8df98acf250e98b9cbfb618fa72e.pdf | https://www.unikeyic.com/products/multimedia-amplifiers/tda75610s-zst/33520680.html
TDA75616LV-48X | STMicroelectronics | 357: 5.0861 | 0.015%@ 4Ω @ 10W 4-Channel(Quad) 6V 45*4 @ 4Ω 18V Class-AB Through hole mounting | [7 empty] | TDA75616 |  |  |  |  | Mute, Standby | [6 empty] | 45W x 4 @ 4Ohm |  | 1 (Unlimited) |  | Through Hole | [5 empty] | -40°C ~ 105°C (TA) |  | 4-Channel (Quad) |  | 27-Flexiwatt (Formed Leads) | Tube |  | 5051452 |  |  | - |  |  |  | 27-Flexiwatt (Vertical) |  |  |  |  | 6V ~ 18V |  |  | 357 | https://www.unikeyic.com/media/datasheet/7e/28/4c98/7e284c98f7d426efb573064c2213577e.pdf | https://www.unikeyic.com/products/multimedia-amplifiers/tda75616lv-48x/33452758.html
TDA7563ASMTR | STMicroelectronics | 1: 14.8005 10: 10.8756 25: 10.1304 100: 9.2988 300: 9.0612 600: 8.6616 900: 8.4672 | 0.015%@4Ω @10W 4-Channel (Quad) 8V 75*4@2Ω 18V Class AB SMD, Adhesive Mount 29.23mm × 15.7mm × 4.5mm | [7 empty] | TDA7563 |  |  |  |  | I²C, Mute, Short-Circuit and Thermal Protection, Standby | [6 empty] | 75W x 4 @ 2Ohm |  | 3 (168 Hours) |  | Surface Mount | [5 empty] | -55°C ~ 150°C (TJ) |  | 4-Channel (Quad) |  | 27-Flexiwatt (Formed Leads) | Tape & Reel (TR) |  |  |  |  | - |  |  |  | 27-Flexiwatt (SMD) |  |  |  |  | 8V ~ 18V |  |  | 271 | https://www.unikeyic.com/media/datasheet/93/3d/819b/93/e6522cf98b97db360629e4d691692980.pdf | https://www.unikeyic.com/products/multimedia-amplifiers/tda7563asmtr/33410861.html
TDA7563B | STMicroelectronics | 357+: 6.9536 | 4-Channel (Quad) AB Class Amp, 8V 18V 75*4 @2Ω 4Ω 0.03%@4Ω@10W 0.02%@4Ω@1.5W FLEXIWATT-27 TH 29.23mm × 4.5mm × 15.7mm | [51 empty] | 357 | https://www.unikeyic.com/media/datasheet/5a/ea/dd29/5a/b233dd2f41aa3bbdc2be5e96ba55f029.pdf | https://www.unikeyic.com/products/multimedia-amplifiers/tda7563b/33529586.html
TDA7563BPD | STMicroelectronics | 310: 7.7086 | Audio Amp, 4-Ch, AB Class, 8V, 0.03%@4Ω@10W, 0.02%@4Ω@1.5W, 75*4@2Ω, 18V, 4Ω, SMD, Top Mount, 15.9mm × 11.1mm × 3.3mm | [7 empty] | TDA7563 |  |  |  |  | I²C, Mute, Short-Circuit and Thermal Protection, Standby | [6 empty] | 75W x 4 @ 2Ohm |  | 3 (168 Hours) |  | Surface Mount | [5 empty] | -55°C ~ 150°C (TJ) |  | 4-Channel (Quad) |  | PowerSO-36 Exposed Top Pad | Tube |  |  |  |  | - |  |  |  | PowerSO-36 |  |  |  |  | 8V ~ 18V |  |  | 310 | https://www.unikeyic.com/media/datasheet/3b/32/ab17/3b/aa04f26f717e22eab82ea0e4047772db.pdf | https://www.unikeyic.com/products/multimedia-amplifiers/tda7563bpd/33086392.html
TDA7563BPDTR | STMicroelectronics | 1: 10.5124 10: 10.3442 25: 10.0919 50: 9.9237 100: 9.6714 250: 9.5032 | 0.03%@4Ω@10W, 0.02%@4Ω@1.5W, 4-Ch Quad, 8V, 75*4@2Ω, 18V, 4Ω, AB Class, SMD, Top Mount, Adhesive Mount, 15.9mm × 11.1mm × 3.3mm | [7 empty] | TDA7563 |  |  |  |  | I²C, Mute, Short-Circuit and Thermal Protection, Standby | [6 empty] | 75W x 4 @ 2Ohm |  | 3 (168 Hours) |  | Surface Mount | [5 empty] | -55°C ~ 150°C (TJ) |  | 4-Channel (Quad) |  | PowerSO-36 Exposed Top Pad | [5 empty] | - |  |  |  | PowerSO-36 |  |  |  |  | 8V ~ 18V |  |  | 623 | https://www.unikeyic.com/media/datasheet/3b/32/ab17/3b/aa04f26f717e22eab82ea0e4047772db.pdf | https://www.unikeyic.com/products/multimedia-amplifiers/tda7563bpdtr/33138710.html
TDA7564B | STMicroelectronics | 1: 12.1915 17: 9.1481 34: 8.7043 102: 8.1557 255: 8.0027 | 0.02%@4Ω@10W, 0.015%@4Ω@1.5W 4-Ch Quad 8V 75*4@2Ω 18V 4Ω AB Class TH 29.23mm × 4.5mm × 15.7mm | [7 empty] | TDA7564 |  |  |  |  | I²C, Mute, Short-Circuit and Thermal Protection, Standby | [6 empty] | 75W x 4 @ 2Ohm |  | 1 (Unlimited) |  | Through Hole | [5 empty] | -55°C ~ 150°C (TJ) |  | 4-Channel (Quad) |  | 25-Flexiwatt (Formed Leads) | Tube |  | 2214718 |  |  | - |  |  |  | 25-Flexiwatt (Vertical) |  |  |  |  | 8V ~ 18V |  |  | 331 | https://www.unikeyic.com/media/datasheet/8a/6d/83c1/8a6d83c181513eaa3536be0840635e03.pdf | https://www.unikeyic.com/products/multimedia-amplifiers/tda7564b/33116040.html
TDA7565 | STMicroelectronics | 357: 6.4105 | 0.15% 4-Channel 8V 59*4 @ 4Ω 18V 4Ω Class AB TH 29.23mm × 4.5mm × 15.7mm | [7 empty] | TDA7565 |  |  |  |  | I²C, Mute, Short-Circuit and Thermal Protection, Standby | [6 empty] | 59W x 4 @ 4Ohm |  | 1 (Unlimited) |  | Through Hole | [5 empty] | -55°C ~ 150°C (TJ) |  | 4-Channel (Quad) |  | 27-Flexiwatt (Formed Leads) | Tube |  |  |  |  | - |  |  |  | 27-Flexiwatt (Vertical) |  |  |  |  | 8V ~ 18V |  |  | 357 | https://www.unikeyic.com/media/datasheet/5d/f2/a8f9/5d/7a12fb9cffd337e91accdb4cfcc92810.pdf | https://www.unikeyic.com/products/multimedia-amplifiers/tda7565/33480048.html
TDA7567PD | STMicroelectronics | 310: 6.9536 | 4-Ch (Quad) 8V 75Ω×4 @ 2Ω 18V Class AB SMD, Top Mount 3.2mm H | [7 empty] | TDA7567 |  |  |  |  | Differential Inputs, I²C, Mute, Short-Circuit and Thermal Protection, Standby | [6 empty] | 75W x 4 @ 2Ohm |  | 3 (168 Hours) |  | Surface Mount | [5 empty] | -55°C ~ 150°C (TJ) |  | 4-Channel (Quad) |  | PowerSO-36 Exposed Top Pad | Tube |  |  |  |  | - |  |  |  | PowerSO-36 |  |  |  |  | 8V ~ 18V |  |  | 310 | https://www.unikeyic.com/media/datasheet/e8/64/0491/e8640491c4712e3830344891dc89e940.pdf | https://www.unikeyic.com/products/multimedia-amplifiers/tda7567pd/33541844.html
TDA7567PDTR | STMicroelectronics | 1: 11.5115 10: 8.558 25: 7.8084 100: 7.2036 600: 7.2036 1,200: 6.642 | 0.2%@4Ω@10W, 0.02%@4Ω@1.5W, 4-Channel Quad, 8V, 75*4@2Ω, 18V Class AB, SMD Top Adhesive Mount, 3.2mm H | [7 empty] | TDA7567 |  |  |  |  | Differential Inputs, I²C, Mute, Short-Circuit and Thermal Protection, Standby | [6 empty] | 75W x 4 @ 2Ohm |  | 3 (168 Hours) |  | Surface Mount | [5 empty] | -55°C ~ 150°C (TJ) |  | 4-Channel (Quad) |  | PowerSO-36 Exposed Top Pad | Tape & Reel (TR) |  |  |  |  | - |  |  |  | PowerSO-36 |  |  |  |  | 8V ~ 18V |  |  | 599 | https://www.unikeyic.com/media/datasheet/e8/64/0491/e8640491c4712e3830344891dc89e940.pdf | https://www.unikeyic.com/products/multimedia-amplifiers/tda7567pdtr/32998050.html
TDA7569BDLVPD | STMicroelectronics | 310+: 7.947 | Audio Amp, AB Class, 4-Ch, 6V, 50W*4@4Ω, 18V, SMD, Top Mount, 3.3mm H | [51 empty] | 310 | https://www.unikeyic.com/media/datasheet/6c/52/f201/6c/134cafbefcda2b9704ebd1ea3a5f44c4.pdf | https://www.unikeyic.com/products/multimedia-amplifiers/tda7569bdlvpd/33376293.html
TDA7569BDLVPDTR | STMicroelectronics | 600: 7.947 | 0.015%@4Ω@10W 4-Channel (Quad) 6V 50*4@4Ω 18V Class AB SMD, Top Mount, Adhesive Mount 3.3mm H | [7 empty] | TDA7569 |  |  |  |  | Mute, Short-Circuit and Thermal Protection | [6 empty] | 50W x 4 @ 4Ohm |  | 3 (168 Hours) |  | Surface Mount | [5 empty] | -40°C ~ 105°C (TA) |  | 4-Channel (Quad) |  | PowerSO-36 Exposed Top Pad | Tape & Reel (TR) |  | 4755872 |  |  | - |  |  |  | PowerSO-36 |  |  |  |  | 6V ~ 18V |  |  | 600 | https://www.unikeyic.com/media/datasheet/6c/52/f201/6c/134cafbefcda2b9704ebd1ea3a5f44c4.pdf | https://www.unikeyic.com/products/multimedia-amplifiers/tda7569bdlvpdtr/33390760.html
TDA7569BEP-HLX | STMicroelectronics | 357+: 6.1059 | [52 empty] | 357 |  | https://www.unikeyic.com/products/multimedia-amplifiers/tda7569bep-hlx/31492849.html
TDA7569BLVH | STMicroelectronics | 357: 7.4569 | 0.015%@ 4Ω @ 10W 4-Channel Stereo 75*4 @ 2Ω Class-AB | [12 empty] | - | [6 empty] | 50W x 4 @ 4Ohm |  |  |  | Through Hole | [5 empty] | -40°C ~ 105°C (TA) |  | 4-Channel (Quad) |  | 27-Flexiwatt (Formed Leads) | Bulk |  |  |  |  | - |  |  |  | 27-Flexiwatt (Horizontal) |  |  |  |  | 6V ~ 18V |  |  | 357 | https://www.unikeyic.com/media/about_us/Unikey_ISO_9001_Certification.pdf | https://www.unikeyic.com/products/multimedia-amplifiers/tda7569blvh/33490178.html
TDA7569BLVPD | STMicroelectronics | 310+: 7.192 | 4-Ch Quad 6V 50*4 @ 4Ω 18V Class AB SMD Top Mount | [51 empty] | 310 | https://www.unikeyic.com/media/datasheet/ae/60/c7e5/ae/f812fc56ef8e789b2dffa22630c1b41b.pdf | https://www.unikeyic.com/products/multimedia-amplifiers/tda7569blvpd/33136028.html
TDA7575B | STMicroelectronics | 1: 7.5418 10: 7.4211 25: 7.2401 50: 7.1194 100: 6.9384 250: 6.8177 | 0.02%@ 4Ω @ 30W 1-Channel (Mono) or 2-Channel (Stereo) 8V 150*1 @ 1Ω，75*2 @ 2Ω 18V 4Ω AB kind FLEXIWATT-27 Through hole mounting 29.23mm*4.5mm*15.7mm | [7 empty] | TDA7575 |  |  |  |  | Differential Inputs, I²C, Mute, Short-Circuit and Thermal Protection, Standby | [6 empty] | 150W x 1 @ 1Ohm; 75W x 2 @ 2Ohm |  | 1 (Unlimited) |  | Through Hole | [5 empty] | -55°C ~ 150°C (TJ) |  | 1-Channel (Mono) or 2-Channel (Stereo) |  | 27-Flexiwatt (Formed Leads) | Tube |  | 2214727 |  |  | - |  |  |  | 27-Flexiwatt (Vertical) |  |  |  |  | 8V ~ 18V |  |  | 996 | https://www.unikeyic.com/media/datasheet/53/ea/d565/53/67d1f9d1832d1dfe1d818cb723cd79b4.pdf | https://www.unikeyic.com/products/multimedia-amplifiers/tda7575b/33546731.html
TDA7575BPD | STMicroelectronics | 310+: 6.7019 | 0.02%@4Ω @30W, 1-Ch (Mono) or 2-Ch (Stereo), 8V, 150*1@1Ω, 75*2@2Ω, 18V, 4Ω, AB Class, SMD, Top Mount, 16mm × 11.1mm × 3.2mm | [51 empty] | 310 | https://www.unikeyic.com/media/datasheet/f6/08/467d/f6/65512196ef092ea0d189f35cf4dfc4a3.pdf | https://www.unikeyic.com/products/multimedia-amplifiers/tda7575bpd/33547903.html
TDA7575BPDTR | STMicroelectronics | 1: 10.0153 10: 9.855 25: 9.6146 50: 9.4544 100: 9.214 250: 9.0538 | 0.02% @ 4Ω @ 30W 1-Ch (Mono) or 2-Ch (Stereo) 8V 150*1 @ 1Ω, 75*2 @ 2Ω 18V 4Ω Class AB SMD, Top Mount, Adhesive Mount 16mm × 11.1mm × 3.2mm | [7 empty] | TDA7575 |  |  |  |  | Differential Inputs, I²C, Mute, Short-Circuit and Thermal Protection, Standby | [6 empty] | 150W x 1 @ 1Ohm; 75W x 2 @ 2Ohm |  | 3 (168 Hours) |  | Surface Mount | [5 empty] | -55°C ~ 150°C (TJ) |  | 1-Channel (Mono) or 2-Channel (Stereo) |  | PowerSO-36 Exposed Top Pad |  |  | 2214729 |  |  | - |  |  |  | PowerSO-36 |  |  |  |  | 8V ~ 18V |  |  | 58 | https://www.unikeyic.com/media/datasheet/f6/08/467d/f6/65512196ef092ea0d189f35cf4dfc4a3.pdf | https://www.unikeyic.com/products/multimedia-amplifiers/tda7575bpdtr/33545532.html
TDA7577BLV | STMicroelectronics | 357+: 5.5894 | Audio Amp, 2 Ch Stereo, 6V/18V, 45*2W@4Ω, 2Ω, AB Class, FLEXIWATT-27, TH, 29.23mm × 4.5mm × 15.7mm | [51 empty] | 357 | https://www.unikeyic.com/media/datasheet/80/20/c67e/80/55c6edc1e71bfcb1bf691e6b1b13a333.pdf | https://www.unikeyic.com/products/multimedia-amplifiers/tda7577blv/33432210.html
TDA7577BLVSMTR | STMicroelectronics | 300: 6.2119 | DMOS Bridge Amplifier 18V 115kΩ 0.3% Rds(on) 75*2 @ 2Ω FLEXIWATT-27, SMD | [7 empty] | TDA7577 |  |  |  |  | - | [6 empty] | 155W x 1 @ 1Ohm; 78W x 2 @ 2Ohm |  |  |  | Surface Mount | [5 empty] | -40°C ~ 105°C (TA) |  | 1-Channel (Mono) or 2-Channel (Stereo) |  | 27-Flexiwatt (Formed Leads) | Tape & Reel (TR) |  | 10414746 |  |  | - |  |  |  | 27-Flexiwatt (SMD) |  |  |  |  | 6V ~ 18V |  |  | 300 | https://www.unikeyic.com/media/datasheet/4e/2e/e6d4/4e2ee6d45f927ea19c90e147f16a4f83.pdf | https://www.unikeyic.com/products/multimedia-amplifiers/tda7577blvsmtr/33557451.html
TDA7801 | STMicroelectronics | 10: 10.595 100: 8.6959 500: 7.5764 | 4-Channel D Class Amp, TH, 8V, 72W*4@2Ω 18V, 4Ω, 0.03%@4Ω 10W, 0.01%@4Ω, 29.23mm×4.5mm×15.7mm | [5 empty] | Audio |  | TDA7801 | [5 empty] | Audio Amplifier |  | I2C, I²S, TDM | [5 empty] | 1 (Unlimited) |  | Through Hole | 4 |  |  |  |  | -40°C ~ 105°C (TA) |  |  |  | 27-Flexiwatt (Formed Leads) | Tube |  | 14782626 |  |  | - |  | 115dB |  | 27-Flexiwatt (Vertical) |  |  |  |  | 8V ~ 18V |  |  | 1021 | https://www.unikeyic.com/media/datasheet/e3/45/4c4b/e3454c4b076437156e003653d7b225ba.pdf | https://www.unikeyic.com/products/multimedia-amplifiers/tda7801/33030564.html
TDA7801PD | STMicroelectronics | 310+: 8.1589 | 0.03%@4Ω@10W, 0.01%@4Ω 4-Ch (Quad) 8V 72×4@2Ω 18V Class D SMD, Top Mount, 3.3mm H | [51 empty] | 310 | https://www.unikeyic.com/media/datasheet/e3/45/4c4b/e3454c4b076437156e003653d7b225ba.pdf | https://www.unikeyic.com/products/multimedia-amplifiers/tda7801pd/33447008.html
TDA7801PDTR | STMicroelectronics | 600: 8.1589 | 0.03%@4Ω@10W, 0.01%@4Ω, 4-Channel (Quad), 8V, 72*4@2Ω, 18V, Class D, SMD, Top Mount, Adhesive Mount, 3.3mm H | [5 empty] | Automotive Audio |  | TDA7801 | [5 empty] | Audio Amplifier |  | I2C, I²S, TDM | [5 empty] | 3 (168 Hours) |  | Surface Mount | 4 |  |  |  |  | -40°C ~ 105°C (TA) |  |  |  | PowerSO-36 Exposed Top Pad | Tape & Reel (TR) |  |  |  |  | - |  | 115dB |  | PowerSO-36 |  |  |  |  | 8V ~ 18V |  |  | 600 | https://www.unikeyic.com/media/datasheet/e3/45/4c4b/e3454c4b076437156e003653d7b225ba.pdf | https://www.unikeyic.com/products/multimedia-amplifiers/tda7801pdtr/33051267.html
TDA7802PD | STMicroelectronics | 310+: 7.192 | 0.02%@4Ω@10W, 0.01%@4Ω 4-Ch Quad 72*4@2Ω Class AB SMD Top Mount 3.3mm H | [51 empty] | 310 | https://www.unikeyic.com/media/datasheet/30/9e/5beb/30/43177df7c1f6bfb8bd69fdeb55117e82.pdf | https://www.unikeyic.com/products/multimedia-amplifiers/tda7802pd/33391394.html
TDA7802PDTR | STMicroelectronics | 600+: 7.192 | 0.02%@4Ω@10W, 0.01%@4Ω 4-Channel(Quad) 72*4@2Ω Class D SMD 3.3mm H | [51 empty] | 600 | https://www.unikeyic.com/media/datasheet/30/9e/5beb/30/43177df7c1f6bfb8bd69fdeb55117e82.pdf | https://www.unikeyic.com/products/multimedia-amplifiers/tda7802pdtr/33085023.html
TDA7802SMTR | STMicroelectronics | 1+: 10.7064 10+: 10.5351 25+: 10.2781 50+: 10.1068 100+: 9.8499 250+: 9.6786 | Class D Amp, 4-Channel, FLEXIWATT-27, SMD, 29.23mm × 15.7mm × 4.5mm, 0.02%@4Ω@10W, 0.01%@4Ω, 72*4@2Ω | [51 empty] | 469 | https://www.unikeyic.com/media/datasheet/f0/20/d665/f0/37f94abeaf553ad7987c9926475cf6e7.pdf | https://www.unikeyic.com/products/multimedia-amplifiers/tda7802smtr/33027031.html
TDA7808-ZST | STMicroelectronics | 600: 4.5696 | Class-AB Amp 4-Ch Quad 0.02%@4Ω@6W 0.015%@4Ω@2W 27*4@4Ω 18.5V SMD, Top Mount, Adhesive Mount | [5 empty] | Automotive Audio |  | TDA7808 | [5 empty] | Audio Amplifier |  | I2C, I²S, TDM | [7 empty] | Surface Mount | 4 |  |  |  |  | -40°C ~ 105°C (TA) |  |  |  | PowerSO-36 Exposed Top Pad | Tape & Reel (TR) |  | 10414766 |  |  | Automotive, AEC-Q100 |  | 115dB |  | PowerSO-36 |  |  |  |  | 6V ~ 18.5V |  |  | 600 | https://www.unikeyic.com/media/datasheet/e1/ad/54ba/e1/d476ad4cc0bf13b7686f93650076304d.pdf | https://www.unikeyic.com/products/multimedia-amplifiers/tda7808-zst/33372300.html
TDA7808-ZSX | STMicroelectronics | 310: 4.5696 | 0.02%@ 4Ω @ 6W，0.015%@ 4Ω @ 2W 4-Channel Stereo 43*4 @ 4Ω 18.5V Class-AB SMD mount | [5 empty] | Automotive Audio |  | TDA7808 | [5 empty] | Audio Amplifier |  | I2C, I²S, TDM | [7 empty] | Through Hole | 4 |  |  |  |  | -40°C ~ 105°C (TA) |  |  |  | 27-Flexiwatt (Formed Leads) | Tube |  |  |  |  | Automotive, AEC-Q100 |  | 115dB |  | 27-Flexiwatt (Vertical) |  |  |  |  | 6V ~ 18.5V |  |  | 310 | https://www.unikeyic.com/media/datasheet/e1/ad/54ba/e1/d476ad4cc0bf13b7686f93650076304d.pdf | https://www.unikeyic.com/products/multimedia-amplifiers/tda7808-zsx/33539253.html
TDA7828-J7X | STMicroelectronics | 357+: 3.139 | [52 empty] | 357 |  | https://www.unikeyic.com/products/multimedia-amplifiers/tda7828-j7x/31858501.html
TDA7850 | STMicroelectronics | 1: 6.887 10: 6.7768 25: 6.6115 50: 6.5013 100: 6.336 250: 6.2258 500: 6.1157 | STMicroelectronics audio amplifier, FLEXIWATTencapsulation, type:bridge amplifier, 25Pin, 30Wmax_power | [7 empty] | TDA7850 |  |  |  |  | Mute, Short-Circuit and Thermal Protection, Standby | [6 empty] | 85W x 4 @ 2Ohm |  | 1 (Unlimited) |  | Through Hole | [5 empty] | -55°C ~ 150°C (TJ) |  | 4-Channel (Quad) |  | 25-Flexiwatt (Formed Leads) | Tube |  | 2214745 |  |  | - |  |  |  | 25-Flexiwatt (Vertical) |  |  |  |  | 8V ~ 18V |  |  | 253 | https://www.unikeyic.com/media/datasheet/a2/56/d55d/a256d55d01c026d0fb8d8b5b2a18cbef.pdf | https://www.unikeyic.com/products/multimedia-amplifiers/tda7850/33356923.html
TDA7850A | STMicroelectronics | 1: 8.8028 10: 8.6619 25: 8.4506 50: 8.3098 100: 8.0985 250: 7.9577 | 4-Channel (Quad) AB Class Amp, 8V/18V, 15W@2Ω/4W@4Ω, TH, FLEXIWATT-27, 29.23mm × 4.5mm × 15.7mm | [7 empty] | TDA7850 |  |  |  |  | Mute, Short-Circuit and Thermal Protection, Standby | [6 empty] | 85W x 4 @ 2Ohm |  | 1 (Unlimited) |  | Through Hole | [5 empty] | -55°C ~ 150°C (TJ) |  | 4-Channel (Quad) |  | 27-Flexiwatt (Formed Leads) | Tube |  |  |  |  | - |  |  |  | 27-Flexiwatt (Vertical) |  |  |  |  | 8V ~ 18V |  |  | 483 | https://www.unikeyic.com/media/datasheet/64/c9/2fff/64c92fffc3e22ce83c3c358230805607.pdf | https://www.unikeyic.com/products/multimedia-amplifiers/tda7850a/33467023.html
TDA7850H | STMicroelectronics | 1+: 9.0938 10+: 8.9483 25+: 8.73 50+: 8.5845 100+: 8.3663 250+: 8.2208 | Audio Amp 0.015%@2Ω@15W 0.006%@4Ω@5W 4-Ch 8V 85*4@2Ω 18V 4Ω AB Class FLEXIWATT-15 TH 29.23mm × 4.5mm × 15.7mm | [51 empty] | 64 | https://www.unikeyic.com/media/datasheet/a2/56/d55d/a256d55d01c026d0fb8d8b5b2a18cbef.pdf | https://www.unikeyic.com/products/multimedia-amplifiers/tda7850h/33433355.html
TDA7851A | STMicroelectronics | 10: 4.9394 25: 4.819 50: 4.7386 100: 4.6182 250: 4.5379 500: 4.4575 | 0.01%@ 4Ω @ 4W 4-Channel (Quad) 8V 75*4 @ 2Ω 18V 4Ω AB kind FLEXIWATT-27 Through hole mounting 29.23mm(Length)*4.5mm(width) | [7 empty] | TDA7851 |  |  |  |  | Mute, Short-Circuit and Thermal Protection, Standby | [6 empty] | 75W x 4 @ 2Ohm |  | 1 (Unlimited) |  | Through Hole | [5 empty] | - |  | 4-Channel (Quad) |  | 27-Flexiwatt (Formed Leads) | Tube |  |  |  |  | - |  |  |  | 27-Flexiwatt (Vertical) |  |  |  |  | 8V ~ 18V |  |  | 68 | https://www.unikeyic.com/media/datasheet/ef/85/ab3b/ef85ab3b5e21457c4865fca9a0d439c0.pdf | https://www.unikeyic.com/products/multimedia-amplifiers/tda7851a/33426955.html
TDA7851FH-QIX | STMicroelectronics | 357: 3.6291 | 0.01%@4Ω@4W 4-Channel (Quad) 8V 75*4@2Ω 18V Class AB FLEXIWATT-25 TH | [7 empty] | TDA7851 |  |  |  |  | Mute, Short-Circuit and Thermal Protection, Standby | [6 empty] | 75W x 4 @ 2Ohm |  | 1 (Unlimited) |  | Through Hole | [5 empty] | 150°C (TJ) |  | 4-Channel (Quad) |  | 25-Flexiwatt (Formed Leads) | Tube |  | 8258051 |  |  | - |  |  |  | 25-Flexiwatt (Horizontal) |  |  |  |  | 8V ~ 18V |  |  | 357 | https://www.unikeyic.com/media/datasheet/b1/30/8b22/b1/5a77926b06621b5d31a8fe2cb51822c5.pdf | https://www.unikeyic.com/products/multimedia-amplifiers/tda7851fh-qix/33535971.html
TDA7851L | STMicroelectronics | 1+: 3.8482 10+: 3.6006 30+: 2.8478 100+: 2.7982 500+: 2.6447 1,000+: 2.4764 | 0.01%@4Ω@4W 4-Ch Quad 8V 75*4@2Ω 18V 4Ω AB Class ZIP-25 TH 29.23mm×4.5mm×15.7mm | [51 empty] | 104 | https://www.unikeyic.com/media/datasheet/dd/89/4df6/dd894df64ed7b1e9fdda3cfb011be3e8.pdf | https://www.unikeyic.com/products/multimedia-amplifiers/tda7851l/33131218.html
TDA7851PD | STMicroelectronics | 310: 3.1788 | [35 empty] | Bulk |  |  |  |  | - | [11 empty] | 310 | https://www.unikeyic.com/media/about_us/Unikey_ISO_9001_Certification.pdf | https://www.unikeyic.com/products/multimedia-amplifiers/tda7851pd/9400156.html
TDA7851PDTR | STMicroelectronics | 600: 3.1788 | [8 empty] | TDA7851 |  |  |  |  | - | [6 empty] | - | [9 empty] | - |  | - |  |  | Tape & Reel (TR) |  | 10414768 |  |  | - | [8 empty] | - |  |  | 600 | https://www.unikeyic.com/media/pdf/PCNPackaging/stmicroelectronics/e9/36/0739/sta710ectr/2025/11/CRP-20-12483.pdf | https://www.unikeyic.com/products/multimedia-amplifiers/tda7851pdtr/33428264.html
TDA8595SD/N2S/S10, | NXP Semiconductors | 50: 8.8966 100: 8.7032 300: 8.6387 500: 8.5743 1,000: 8.4453 5,000: 8.3809 | 4-Channel (Quad) 8V 64×4 @ 2Ω 18V RDBS-27P TH | [12 empty] | - | [6 empty] | 64W x 4 @ 2Ohm |  |  |  | Through Hole | [5 empty] | -40°C ~ 105°C (TA) |  | 4-Channel (Quad) |  | 27-SSIP, Formed Leads | Bulk |  | 16350124 |  |  | - |  |  |  | RDBS27P |  |  |  |  | 8V ~ 18V |  |  | 849 | https://www.unikeyic.com/media/about_us/Unikey_ISO_9001_Certification.pdf | https://www.unikeyic.com/products/multimedia-amplifiers/tda8595sd-n2s-s10/30537454.html
TDF8530TH/N2,118 | NXP Semiconductors | 500+: 15.36 2,500+: 14.76 5,000+: 14.16 | 0.02% 4Ω@1W 4-Ch Quad 6V 100*4@2Ω 24V Class D HSOP-44 SMD, Adhesive Mount 15.9mm × 11mm × 3.3mm | [51 empty] | 50000 | https://www.unikeyic.com/media/datasheet/b5/3d/dc16/b5/5d6c7dede8b71dc07cae5eb59467cd40.pdf | https://www.unikeyic.com/products/multimedia-amplifiers/tdf8530th-n2-118/32994287.html
TDF8531HH/N3K | NXP Semiconductors | 450: 23.04 2,250: 22.5 4,500: 21.96 | Class-D Audio Amp 0.005% THD+N 3-Ch Stereo 5.5V 80W 25V QFP | [7 empty] | TDF8531 |  |  |  |  | - | [6 empty] | 80W x 3 @ 2Ohm |  | 3 (168 Hours) |  | Surface Mount | [5 empty] | - |  | 3-Channel |  | 100-FQFP Exposed Pad | Tray |  | 13572768 |  |  | TDF |  |  |  | 100-HLQFP (14x14) |  |  |  |  | 5.5V ~ 25V |  |  | 45000 | https://www.unikeyic.com/media/datasheet/34/34/6c21/34/0e90d50bcfe21e93e7fbd77c4ecca48b.pdf | https://www.unikeyic.com/products/multimedia-amplifiers/tdf8531hh-n3k/33125532.html
TDF8531HH/N3Y | NXP Semiconductors | 1,000: 23.04 5,000: 22.5 10,000: 21.96 | 0.005% 3-Channel 5.5V 80*3 @ 2Ω 25V Class-D QFP SMD mount，glue mount | [7 empty] | TDF8531 |  |  |  |  | - | [6 empty] | 80W x 3 @ 2Ohm |  | 3 (168 Hours) |  | Surface Mount | [5 empty] | - |  | 3-Channel |  | 100-FQFP Exposed Pad | Tape & Reel (TR) |  |  |  |  | TDF |  |  |  | 100-HLQFP (14x14) |  |  |  |  | 5.5V ~ 25V |  |  | 100000 | https://www.unikeyic.com/media/datasheet/34/34/6c21/34/0e90d50bcfe21e93e7fbd77c4ecca48b.pdf | https://www.unikeyic.com/products/multimedia-amplifiers/tdf8531hh-n3y/33443691.html
TDF8532HH/N3K | NXP Semiconductors | 450: 24.32 2,250: 23.75 4,500: 23.18 | 0.02% 4-Channel (Quad) 5.5V 80*4 @ 2Ω 25V Class-D QFP SMD | [7 empty] | TDF8532 |  |  |  |  | - | [6 empty] | 80W x 4 @ 2Ohm |  | 3 (168 Hours) |  | Surface Mount | [5 empty] | - |  | 4-Channel (Quad) |  | 100-FQFP Exposed Pad | Tray |  |  |  |  | TDF |  |  |  | 100-HLQFP (14x14) |  |  |  |  | 5.5V ~ 25V |  |  | 45000 | https://www.unikeyic.com/media/datasheet/d3/e1/7944/d3e17944d4ea49576edc93143ad8fdc7.pdf | https://www.unikeyic.com/products/multimedia-amplifiers/tdf8532hh-n3k/33419986.html
TDF8534HH/N3 | NXP Semiconductors | 1,000+: 6.6961 2,000+: 6.3355 3,000+: 5.975 4,000+: 5.8204 | [52 empty] | 24000 |  | https://www.unikeyic.com/products/multimedia-amplifiers/tdf8534hh-n3/236543556.html
TDF8534HH/N3K | NXP Semiconductors | 450: 25.6 2,250: 24.6 4,500: 23.6 | 0.005% 5-Channel 80×5 @ 4Ω 25V TBL SMD | [7 empty] | TDF8534 |  |  |  |  | - | [6 empty] | 80W x 5 @ 4Ohm |  | 3 (168 Hours) |  | Surface Mount | [5 empty] | - |  | 5-Channel |  | 100-FQFP Exposed Pad | Tray |  |  |  |  | TDF |  |  |  | 100-HLQFP (14x14) |  |  |  |  | 5.5V ~ 25V |  |  | 45000 | https://www.unikeyic.com/media/datasheet/34/34/6c21/34/0e90d50bcfe21e93e7fbd77c4ecca48b.pdf | https://www.unikeyic.com/products/multimedia-amplifiers/tdf8534hh-n3k/33461377.html
TDF8534HH/N3Y | NXP Semiconductors | 1,000: 25.6 5,000: 24.6 10,000: 23.6 | 0.005% 5-Channel 80*5 @ 4Ω 25V TBL, SMD, Adhesive Mount | [7 empty] | TDF8534 |  |  |  |  | - | [6 empty] | 80W x 5 @ 4Ohm |  | 3 (168 Hours) |  | Surface Mount | [5 empty] | - |  | 5-Channel |  | 100-FQFP Exposed Pad | Tape & Reel (TR) |  | 13572812 |  |  | TDF |  |  |  | 100-HLQFP (14x14) |  |  |  |  | 5.5V ~ 25V |  |  | 100000 | https://www.unikeyic.com/media/datasheet/34/34/6c21/34/0e90d50bcfe21e93e7fbd77c4ecca48b.pdf | https://www.unikeyic.com/products/multimedia-amplifiers/tdf8534hh-n3y/33456002.html
TDF8536HH/N1K | NXP Semiconductors | 450: 32 2,250: 30.75 4,500: 29.5 | 0.005% 4-Ch Stereo 140W Class-D QFP | - |  | Class-D |  |  |  | - |  |  |  |  | TDF8536HH/N1K NXP Semiconductors | [5 empty] | - | 140W |  | - | [9 empty] | 4-Channel Stereo |  | QFP |  |  |  |  | Compliant | [6 empty] | 0.005% | [6 empty] | 45000 | https://www.unikeyic.com/media/datasheet/34/34/6c21/34/0e90d50bcfe21e93e7fbd77c4ecca48b.pdf | https://www.unikeyic.com/products/multimedia-amplifiers/tdf8536hh-n1k/33137663.html
TDF8536HH/N1Y | NXP Semiconductors | 1: 22.5816 100: 20.9104 1,000: 20.3996 15,000: 20.2969 30,000: 20.1972 | 0.005% 4-Ch Stereo 140W Class-D QFP | - |  | Class-D |  |  |  | - |  |  |  |  | TDF8536HH/N1Y NXP Semiconductors | [5 empty] | - | 140W |  | - | [9 empty] | 4-Channel Stereo |  | QFP |  |  |  |  | Compliant | Tape and reel packaging | [5 empty] | 0.005% | [7 empty] | https://www.unikeyic.com/media/datasheet/34/34/6c21/34/0e90d50bcfe21e93e7fbd77c4ecca48b.pdf | https://www.unikeyic.com/products/multimedia-amplifiers/tdf8536hh-n1y/33429647.html
TDF8541J/N3,112 | NXP Semiconductors | 456+: 10.24 2,280+: 9.84 4,560+: 9.44 | 4-Channel (Quad) 6V 64*4 @ 2Ω 18V Class AB TH, 15.9mm H | [51 empty] | 45600 | https://www.unikeyic.com/media/datasheet/77/12/3e5a/77/023cbdf7c0494460380fdc8020b4e53a.pdf | https://www.unikeyic.com/products/multimedia-amplifiers/tdf8541j-n3-112/33011104.html
TDF8541SD/N3,112 | NXP Semiconductors | 456+: 10.24 2,280+: 9.84 4,560+: 9.44 | 0.01%@4Ω@12W 4-Channel (Quad) 6V 64*4@2Ω 18V Class AB RDBS-27 TH 4.65mm H | [51 empty] | 45600 | https://www.unikeyic.com/media/datasheet/9d/a4/13ea/9d/5e975d66a45c31ac23a6b9d73dbf64ae.pdf | https://www.unikeyic.com/products/multimedia-amplifiers/tdf8541sd-n3-112/33112150.html
TDF8546AJS/N1ZS | NXP Semiconductors | 456: 12.8 2,280: 12.3 4,560: 11.8 | Audio Amp, AB Class, 4-Ch, 6V, 18V, 25*4 @ 4Ω, 4Ω, 0.03% THD, SMD | [7 empty] | TDF8546 |  |  |  |  | Depop, Short-Circuit and Thermal Protection | [6 empty] | 25W x 4 @ 4Ohm |  | 3 (168 Hours) |  | Surface Mount | [5 empty] | - |  | 4-Channel (Quad) |  | 27-PowerSMD Module | Tray |  |  |  |  | - |  |  |  | 27-DBSMSP |  |  |  |  | 6V ~ 18V |  |  | 45600 | https://www.unikeyic.com/media/datasheet/9d/52/1743/9d52174392cbb15e5c2e1e18ff0eef2c.pdf | https://www.unikeyic.com/products/multimedia-amplifiers/tdf8546ajs-n1zs/33090178.html
TDF8546AJV/N1ZU | NXP Semiconductors | 456: 12.8 2,280: 12.3 4,560: 11.8 | 0.03% 4-Ch (Quad) 64*4@2Ω 45*4@4Ω 40*4@4Ω 18V 4Ω BTL DBS-27 TH | [7 empty] | TDF8546 |  |  |  |  | - | [6 empty] | 64W x 4 @ 2Ohm, 45W x 4 @ 4Ohm, 40W x 4 @ 4Ohm |  | Not Applicable |  | Through Hole | [5 empty] | - |  | 4-Channel (Quad) |  | 27-SIP, Formed Leads | Tube |  | 9765093 |  |  | - |  |  |  | DBS27P |  |  |  |  | 6V ~ 18V |  |  | 45600 | https://www.unikeyic.com/media/datasheet/f0/18/0a14/f0/4db422703fdf7a03a8ad84d5cdef4d99.pdf | https://www.unikeyic.com/products/multimedia-amplifiers/tdf8546ajv-n1zu/33481385.html
TDF8546BTH/N1ZJ | NXP Semiconductors | 500: 12.8 2,500: 12.3 5,000: 11.8 | 0.03% 4-Ch Quad 25*4 @ 4Ω 18V 4Ω BTL HSOP-36 SMD, Adhesive Mount | [7 empty] | TDF8546 |  |  |  |  | Depop, Short-Circuit and Thermal Protection | [6 empty] | 25W x 4 @ 4Ohm |  |  |  | Surface Mount | [7 empty] | 4-Channel (Quad) |  | 36-BSSOP (0.433", 11.00mm Width) Exposed Pad | Tape & Reel (TR) |  |  |  |  | - |  |  |  | 36-HSOP |  |  |  |  | 6V ~ 18V |  |  | 50000 | https://www.unikeyic.com/media/datasheet/f0/18/0a14/f0/4db422703fdf7a03a8ad84d5cdef4d99.pdf | https://www.unikeyic.com/products/multimedia-amplifiers/tdf8546bth-n1zj/33397865.html
TDF8546J/N2ZU | NXP Semiconductors | 456: 18.45 2,280: 18 4,560: 17.55 | Audio Amp AB Class 4-Channel 12W 18V 4Ω 0.01%@4Ω DBS-27 TH 15.9mm H | - |  | AB kind |  | Industrial |  | 4Ω |  |  |  |  | TDF8546J/N2ZU NXP Semiconductors |  |  |  |  | 15.9mm(height) | 18V | 25*4 @ 4Ω |  | 6V |  | Through hole mounting |  |  |  | -40℃~150℃ |  |  |  | 4-Channel (Quad) |  | DBS-27 |  |  | Stop production |  | Compliant | Tube | [5 empty] | 0.01%@ 4Ω @ 12W | [6 empty] | 45600 | https://www.unikeyic.com/media/datasheet/ae/f2/e42a/aef2e42a2b07f7c867c4f6542c53790c.pdf | https://www.unikeyic.com/products/multimedia-amplifiers/tdf8546j-n2zu/33113441.html
TDF8546JV/N2ZU | NXP Semiconductors | 456: 12.8 2,280: 12.3 4,560: 11.8 | Analog Switch 0.01%@4Ω @12W 4-Ch Quad 64*4@2Ω 45*4@4Ω 40*4@4Ω 18V 4Ω Class-AB DBS-27 TH | [7 empty] | TDF8546 |  |  |  |  | - | [6 empty] | 64W x 4 @ 2Ohm, 45W x 4 @ 4Ohm, 40W x 4 @ 4Ohm |  | Not Applicable |  | Through Hole | [5 empty] | - |  | 4-Channel (Quad) |  | 27-SIP, Formed Leads | Tube |  |  |  |  | - |  |  |  | DBS27P |  |  |  |  | 6V ~ 18V |  |  | 45600 | https://www.unikeyic.com/media/datasheet/10/68/0776/10/75927a577d0528f1dfad760aca51d25a.pdf | https://www.unikeyic.com/products/multimedia-amplifiers/tdf8546jv-n2zu/33360817.html
TDF8546TH/N2Z | NXP Semiconductors | 500: 9.3231 1,000: 8.9645 1,500: 8.6059 | 0.03% 45*4 @ 4Ω 18V 4Ω BTL HSOP-36 SMD | - |  | BTL |  | Industrial |  | 4Ω | [10 empty] | 18V | 45*4 @ 4Ω |  | - |  | SMD mount |  |  |  | -40℃~150℃ |  |  |  | - |  | HSOP-36 | [11 empty] | 0.03% | [6 empty] | 8500 | https://www.unikeyic.com/media/about_us/Unikey_ISO_9001_Certification.pdf | https://www.unikeyic.com/products/multimedia-amplifiers/tdf8546th-n2z/33506340.html
TDF8546TH/N2ZJ | NXP Semiconductors | 500: 12.8 2,500: 12.3 5,000: 11.8 | Audio Amp AB Class 4-Channel (Quad) 6V 18V 0.01%@4Ω @12W 25*4@4Ω 4Ω HSOP-36 SMD, Adhesive Mount 3.5mm H | [7 empty] | TDF8546 |  |  |  |  | Depop, Short-Circuit and Thermal Protection | [6 empty] | 25W x 4 @ 4Ohm |  | 1 (Unlimited) |  | Surface Mount | [5 empty] | - |  | 4-Channel (Quad) |  | 36-BSSOP (0.433", 11.00mm Width) Exposed Pad | Tape & Reel (TR) |  |  |  |  | - |  |  |  | 36-HSOP |  |  |  |  | 6V ~ 18V |  |  | 50000 | https://www.unikeyic.com/media/datasheet/ae/f2/e42a/aef2e42a2b07f7c867c4f6542c53790c.pdf | https://www.unikeyic.com/products/multimedia-amplifiers/tdf8546th-n2zj/33076918.html
TDF8599ATH/N2CS | NXP Semiconductors | 720+: 12.288 3,600+: 11.808 7,200+: 11.328 | 0.02%@4Ω @1W 1-Ch (Mono) or 2-Ch (Stereo) 8V 250*1@2Ω, 135*2@4Ω 35V Class D HSOP-36 SMD 3.5mm H | [51 empty] | 72000 | https://www.unikeyic.com/media/datasheet/ef/56/07ad/ef/5a8d0fc5379ea6817ab95a537da303f8.pdf | https://www.unikeyic.com/products/multimedia-amplifiers/tdf8599ath-n2cs/33118832.html
TDF8599ATH/N2CY | NXP Semiconductors | 500+: 12.288 2,500+: 12 5,000+: 11.712 | 0.02%@4Ω@1W 1-Ch Mono/2-Ch Stereo 8V 250*1@2Ω, 135*2@4Ω 35V Class D HSOP-36 SMD, Adhesive Mount 3.5mm H | [51 empty] | 50000 | https://www.unikeyic.com/media/datasheet/e4/ec/e2ae/e4ece2aea085fcbbc72d22bf10dadd3b.pdf | https://www.unikeyic.com/products/multimedia-amplifiers/tdf8599ath-n2cy/33346755.html
TDF8599BTH/N1CS | NXP Semiconductors | 720: 12.288 3,600: 11.808 7,200: 11.328 | 1-Ch (Mono) or 2-Ch (Stereo) 8V 150W@2Ω, 70W@4Ω 24V D-Class HSOP-36 SMD 3.5mm H | [7 empty] | TDF8599 |  |  |  |  | Depop, Differential Inputs, I²C, Mute, Short-Circuit and Thermal Protection | [6 empty] | 150W x 1 @ 2Ohm; 70W x 2 @ 4Ohm |  | 3 (168 Hours) |  | Surface Mount | [7 empty] | 1-Channel (Mono) or 2-Channel (Stereo) |  | 36-BSSOP (0.433", 11.00mm Width) Exposed Pad | Tube |  | 7648330 |  |  | - |  |  |  | 36-HSOP |  |  |  |  | 8V ~ 24V |  |  | 72000 | https://www.unikeyic.com/media/datasheet/38/51/64d3/38/88eefa7cd634b41c6e9fb5b62848c8b3.pdf | https://www.unikeyic.com/products/multimedia-amplifiers/tdf8599bth-n1cs/33446970.html
TDF8599BTH/N1CY | NXP Semiconductors | 500: 12.288 2,500: 11.808 5,000: 11.328 | 0.02%@4Ω@1W 1-Ch Mono/2-Ch Stereo 8V 150*1@2Ω, 70*2@4Ω 24V Class D HSOP-36 SMD, Adhesive Mount 3.5mm H | [7 empty] | TDF8599 |  |  |  |  | Depop, Differential Inputs, I²C, Mute, Short-Circuit and Thermal Protection | [6 empty] | 150W x 1 @ 2Ohm; 70W x 2 @ 4Ohm |  | 3 (168 Hours) |  | Surface Mount | [7 empty] | 1-Channel (Mono) or 2-Channel (Stereo) |  | 36-BSSOP (0.433", 11.00mm Width) Exposed Pad | Tape & Reel (TR) |  |  |  |  | - |  |  |  | 36-HSOP |  |  |  |  | 8V ~ 24V |  |  | 50000 | https://www.unikeyic.com/media/datasheet/38/51/64d3/38/88eefa7cd634b41c6e9fb5b62848c8b3.pdf | https://www.unikeyic.com/products/multimedia-amplifiers/tdf8599bth-n1cy/33075707.html
TDF8599TH/N2,512 | NXP Semiconductors | 25: 14.3913 50: 13.8881 100: 13.5862 300: 13.4855 500: 13.3849 1,000: 13.1836 5,000: 13.083 | 1-Ch (Mono) or 2-Ch (Stereo) 85*1 @ 1Ω, 70*2 @ 2Ω HSOP-36 SMD | [7 empty] | TDF859 |  |  |  |  | Depop, Differential Inputs, I²C, Mute, Short-Circuit and Thermal Protection | [6 empty] | 85W x 1 @ 1Ohm; 70W x 2 @ 2Ohm |  | 3 (168 Hours) |  | Surface Mount | [5 empty] | -40°C ~ 85°C (TA) |  | 1-Channel (Mono) or 2-Channel (Stereo) |  | 36-BSSOP (0.433", 11.00mm Width) Exposed Pad | Tube |  | 11559877 |  |  | - |  |  |  | 36-HSOP |  |  |  |  | 8V ~ 18V |  |  | 600 | https://www.unikeyic.com/media/pdf/EnvironmentalInformation/nxp-semiconductors/ee/39/a45d/74abt573ad-118/2025/12/NXP-ROHS-DECLARATION.pdf | https://www.unikeyic.com/products/multimedia-amplifiers/tdf8599th-n2-512/33368382.html
TEA2025B | GREEN MICRO | 1+: 0.1385 10+: 0.114 30+: 0.0938 100+: 0.0844 300+: 0.077 1,000+: 0.0725 | TEA2025B Class AB Stereo Audio Amp, 3V-12V, 4.7W@8Ω Mono or 2.4W×2@8Ω Stereo, DIP-16 | [51 empty] | 1098 | https://www.unikeyic.com/media/datasheet/70/0e/37e8/700e37e8470043b8911f4725792e7793.pdf | https://www.unikeyic.com/products/multimedia-amplifiers/tea2025b/1001011232.html
TEA2025L-D16-T | UTC | 1,000+: 0.1119 3,000+: 0.1101 5,000+: 0.1073 | Audio Amp, Class-AB, 1-Ch Mono/2-Ch Stereo, 3V, 15V, 0.6*2 @ 8Ω, 0.3%@4Ω @250mW, DIP-16, TH | [51 empty] | 2000 | https://www.unikeyic.com/media/datasheet/df/e7/bbc2/dfe7bbc2fabc260737841d3678ca727d.pdf | https://www.unikeyic.com/products/multimedia-amplifiers/tea2025l-d16-t/33085099.html
TFA9879HN/N1,157 | NXP Semiconductors | 1: 2.7835 100: 2.4858 1,000: 2.4177 | 0.02%@8Ω@100mW 1-Ch (Mono) 2.5V 2.75x1@4Ω 5.5V 8Ω Class D QFN SMD 950μm H | [7 empty] | TFA9879 | [11 empty] | 2.75W x 1 @ 4Ohm |  | 1 (Unlimited) |  | Surface Mount | [5 empty] | -20°C ~ 85°C (TA) |  | 1-Channel (Mono) |  | 24-VFQFN Exposed Pad | Tray |  | 2406246 |  |  | - |  |  |  | 24-HVQFN (4x4) |  |  |  |  | 2.5V ~ 5.5V |  |  |  | https://www.unikeyic.com/media/datasheet/9f/81/5773/9f/2528e7adfe9be45813f7fd6e8257a5d5.pdf | https://www.unikeyic.com/products/multimedia-amplifiers/tfa9879hn-n1-157/33467104.html
TFA9881UK/N1,023 | NXP Semiconductors | 500: 0.6373 1,000: 0.6277 5,000: 0.6229 | 0.02%@4Ω@100mW 1-Ch Mono 3.4*1@4Ω Class-D BGA SMD, Adhesive Mount 1.31mm × 1.27mm × 360μm | [21 empty] | Vendor Undefined | [12 empty] | Bulk |  | 15645975 |  |  | * | [11 empty] | 65170 | https://www.unikeyic.com/media/datasheet/73/8c/413e/73/db702652927dc90ce488109f09d68131.pdf | https://www.unikeyic.com/products/multimedia-amplifiers/tfa9881uk-n1-023/33490344.html
TFA9887UK/N1,023 | NXP Semiconductors | 100: 2.4559 300: 2.4377 500: 2.4195 1,000: 2.3831 5,000: 2.3649 | 0.03% 2.65*1 @ 4Ω 5.5V 8Ω Mono Bridge Tied Load SMD | [21 empty] | Vendor Undefined | [12 empty] | Bulk |  | 15643944 |  |  | * | [11 empty] | 14058 | https://www.unikeyic.com/media/about_us/Unikey_ISO_9001_Certification.pdf | https://www.unikeyic.com/products/multimedia-amplifiers/tfa9887uk-n1-023/33553604.html
TFA9914UK/N1Z | NXP Semiconductors | 2,000: 1.5135 | Class D Audio Amp, 0.015%@8Ω@2W, 1-Ch (Mono), 2.7V, 5.6×1 @8Ω, 10.2V, WLCSP, SMD, Adhesive Mount | [7 empty] | TFA9914 |  |  |  |  | - | [6 empty] | 5.6W x 1 @ 8Ohm |  | 1 (Unlimited) |  | Surface Mount | [5 empty] | -40°C ~ 85°C |  | 1-Channel (Mono) |  | 48-UFBGA, WLCSP | [5 empty] | - |  |  |  | 48-WLCSP (2.51x3.55) |  |  |  |  | 2.7V ~ 10.2V |  |  | 4000 | https://www.unikeyic.com/media/datasheet/5c/3a/7b17/5c3a7b17c9fcdfbdcf8d9a60777ea9f8.pdf | https://www.unikeyic.com/products/multimedia-amplifiers/tfa9914uk-n1z/33070832.html
THAT1510P08-U | THAT Corporation | 1+: 7.7964 10+: 6.9856 25+: 6.8608 50+: 6.8608 100+: 6.7361 250+: 6.7361 500+: 6.7361 | IC, PRE-AMP, MICROPHONE, 1510, DIP8; Audio Control Type:Click / Pop Suppressor; Supply Voltage Range:± 5V to ± 20V; Control Interface:-; Audio IC Case Style:DIP; No. of Pins:8Pins; Operating Temperature Min:-40°C; Operat | [51 empty] | 144 | https://www.unikeyic.com/media/datasheet/e4/af/30b5/e4/e117384945f77c3bf4d0ef7fef04f925.pdf | https://www.unikeyic.com/products/multimedia-amplifiers/that1510p08-u/33016638.html
THS3201DGN | Benchmarq Microelectronics | 50: 8.2653 100: 8.0856 300: 8.0257 500: 7.9659 1,000: 7.8461 5,000: 7.7862 | Op Amp Single High Speed Amplifier ±7.5V/15V 8-Pin HVSSOP EP Tube | - |  | - |  |  |  | - |  |  |  |  | THS3201DGN Benchmarq Microelectronics | [5 empty] | - | - |  | - | [9 empty] | - |  |  |  |  | New Design Not Recommended |  | Compliant | bulk | [5 empty] | - | [6 empty] | 138 | https://www.unikeyic.com/media/datasheet/69/85/8af0/69/ac015f3db079f92e874274659c5e43b9.pdf | https://www.unikeyic.com/products/multimedia-amplifiers/ths3201dgn/33019890.html
THS7303PW | Texas Instruments | 1: 5.2797 100: 4.2273 250: 3.3231 1,000: 2.8182 | Rail to Rail 2.6V 5.5V 190MHz Integrated Filter Amplifier TSSOP-20 SMD mount 6.5mm*4.4mm*1.15mm |  | 190 MHz |  |  |  | 2:1 Multiplexer-Amplifier |  | THS7303 |  | 85 mA | 18.9 mA | [10 empty] | 2 (1 Year) |  | Surface Mount |  | 3 | [5 empty] | Rail-to-Rail |  | 20-TSSOP (0.173", 4.40mm Width) | Tube |  | 948534 |  |  | - | 320V/µs |  |  | 20-TSSOP | [5 empty] | 2.6V ~ 5.5V |  | 17869 | https://www.unikeyic.com/media/pdf/HTMLDatasheet/texas-instruments/89/fc/b4e9/ths7303evm/2025/11/ths7303.pdf | https://www.unikeyic.com/products/multimedia-amplifiers/ths7303pw/33425025.html
THS7313PW | Texas Instruments | 100: 2.6569 300: 2.6372 500: 2.6176 1,000: 2.5782 5,000: 2.5585 | Rail to Rail 2.6V-5.5V 8MHz Integrated Filter Amplifier, TSSOP-20, SMD, 6.5mm × 4.4mm × 1.15mm |  | 8 MHz |  |  |  | 2:1 Multiplexer-Amplifier |  | THS7313 |  | 85 mA | 18.9 mA | [10 empty] | 1 (Unlimited) |  | Surface Mount |  | 3 | [5 empty] | Rail-to-Rail |  | 20-TSSOP (0.173", 4.40mm Width) | Tube |  | 948536 |  |  | - | - |  |  | 20-TSSOP | [5 empty] | 2.6V ~ 5.5V |  | 8702 | https://www.unikeyic.com/media/datasheet/84/7c/4eef/84/e2c4281a30d0814a9aafdd9feeef9c72.pdf | https://www.unikeyic.com/products/multimedia-amplifiers/ths7313pw/33140264.html
THS7313PWR | Texas Instruments | 100: 2.2261 300: 2.2096 500: 2.1931 1,000: 2.1601 5,000: 2.1436 | Rail to Rail 2.6V 5.5V 8MHz Integrated Filter Amplifier TSSOP-20, SMD, Adhesive Mount, 6.5mm × 4.4mm × 1.15mm |  | 8 MHz |  |  |  | 2:1 Multiplexer-Amplifier |  | THS7313 |  | 85 mA | 18.9 mA | [10 empty] | 1 (Unlimited) |  | Surface Mount |  | 3 | [5 empty] | Rail-to-Rail |  | 20-TSSOP (0.173", 4.40mm Width) | Tape & Reel (TR) |  | 1674223 |  |  | - | - |  |  | 20-TSSOP | [5 empty] | 2.6V ~ 5.5V |  | 57578 | https://www.unikeyic.com/media/datasheet/84/7c/4eef/84/e2c4281a30d0814a9aafdd9feeef9c72.pdf | https://www.unikeyic.com/products/multimedia-amplifiers/ths7313pwr/33523058.html
THS7315D | Texas Instruments | 500: 0.9517 1,000: 0.9373 5,000: 0.9302 | Rail-to-Rail Filter Amp 2.85V-5.5V 8.5MHz SOIC-8 SMD 4.9mm × 3.91mm × 1.58mm |  | 8.5 MHz |  |  |  | Buffer |  | THS7315 |  | 90 mA | 16.5 mA | [10 empty] | 2 (1 Year) |  | Surface Mount |  | 1 | [5 empty] | Rail-to-Rail |  | 8-SOIC (0.154", 3.90mm Width) | Tube |  | 1666562 |  |  | - | - |  |  | 8-SOIC | [5 empty] | 2.85V ~ 5.25V |  | 61861 | https://www.unikeyic.com/media/datasheet/0b/be/f904/0b/6dda31eba89c877477131ba5fd61e1bf.pdf | https://www.unikeyic.com/products/multimedia-amplifiers/ths7315d/33125619.html
THS7316DR | Texas Instruments | 1+: 0.5259 100+: 0.4388 1,250+: 0.3996 2,500+: 0.3825 37,500+: 0.3808 50,000+: 0.3757 | Rail-to-Rail, 2.85V-5.5V, 36MHz, Integrated Filter Amplifier, SOIC-8, SMD, Adhesive Mount, 4.9mm × 3.91mm × 1.58mm | [51 empty] | 948 | https://www.unikeyic.com/media/datasheet/21/c6/a975/21/b42afe2bfdc5caad64135120b0d24f25.pdf | https://www.unikeyic.com/products/multimedia-amplifiers/ths7316dr/33039871.html
THS7318YZFT | Texas Instruments | 100: 5.5867 300: 5.5453 500: 5.5039 1,000: 5.4212 5,000: 5.3798 | [6 empty] | Consumer Video |  | THS731 | [5 empty] | Driver | [7 empty] | 1 (Unlimited) |  | Surface Mount | [9 empty] | 9-UFBGA, DSBGA | Tape & Reel (TR) |  | 1905376 |  |  | - |  |  |  | 9-DSBGA |  |  |  |  | 2.85V ~ 5.0V |  |  | 20248 | https://www.unikeyic.com/media/about_us/Unikey_ISO_9001_Certification.pdf | https://www.unikeyic.com/products/multimedia-amplifiers/ths7318yzft/33458761.html
THS7319IZSVT | Texas Instruments | 300: 1.2406 500: 1.2314 1,000: 1.2129 5,000: 1.2036 | Rail-to-Rail Filter Amp 2.5V-5V 20MHz BGA SMD, Adhesive Mount 1.5mm × 1.5mm × 0.37mm |  | 20 MHz |  |  |  | Buffer |  | THS731 |  | 70 mA | 3.4 mA | [10 empty] | 2 (1 Year) |  | Surface Mount |  | 3 | [5 empty] | Rail-to-Rail |  | 9-XFBGA, CSPBGA |  |  | 2082023 |  |  | - | 80V/µs |  |  | 9-UCSP (1.5x1.5) | [5 empty] | 2.5V ~ 5.5V |  | 52319 | https://www.unikeyic.com/media/datasheet/c3/8c/a57c/c3/6710aeb36f286d150def6af90001a7ce.pdf | https://www.unikeyic.com/products/multimedia-amplifiers/ths7319izsvt/33359504.html
THS7320IYHCR | Texas Instruments | 300: 1.9672 500: 1.9526 1,000: 1.9232 5,000: 1.9085 | Op Amp Rail-to-Rail 2.6V-5V 20MHz BGA SMD, Adhesive Mount 330μm H |  | 20 MHz |  |  |  | Filter |  | THS7320 |  | 65 mA | 3.5 mA | [10 empty] | 1 (Unlimited) |  | Surface Mount |  | 3 | [5 empty] | Rail-to-Rail |  | 9-XFBGA, DSBGA |  |  | 13458451 |  |  | - | 80V/µs |  |  | 9-DSBGA (0.96x0.96) | [5 empty] | 2.6V ~ 5V |  | 2072426 | https://www.unikeyic.com/media/datasheet/11/e0/9d16/11/a25aec5a68e809265ba53da35c3f1739.pdf | https://www.unikeyic.com/products/multimedia-amplifiers/ths7320iyhcr/33465168.html
THS7327PHP | Texas Instruments |  | Rail-to-Rail 2.7V 5.5V 500MHz Integrated Filter Amp QFP SMD 7mm × 7mm × 1mm |  | 500 MHz |  |  |  | Buffer |  | THS7327 |  | 115 mA | 118 mA | [10 empty] | 3 (168 Hours) |  | Surface Mount |  | 3 | [5 empty] | Rail-to-Rail |  | 48-PowerTQFP | Tray |  | 13443170 |  |  | - | 1150V/µs |  |  | 48-HTQFP (7x7) | [5 empty] | 2.7V ~ 5.5V |  |  | https://www.unikeyic.com/media/datasheet/d8/95/5254/d8/6d71271d255719d8543977ffd468168b.pdf | https://www.unikeyic.com/products/multimedia-amplifiers/ths7327php/33060606.html
THS7353PW | Texas Instruments | 100: 3.9638 300: 3.9345 500: 3.9051 1,000: 3.8464 5,000: 3.817 | Rail-to-Rail 2.7V-5.5V 150MHz Integrated Filter Amplifier TSSOP-20 SMD 6.5mm × 4.4mm × 1.15mm |  | 150 MHz |  |  |  | 2:1 Multiplexer-Amplifier |  | THS7353 |  | 85 mA | 18.8 mA | [10 empty] | 1 (Unlimited) |  | Surface Mount |  | 3 | [5 empty] | Rail-to-Rail |  | 20-TSSOP (0.173", 4.40mm Width) | Tube |  | 948538 |  |  | - | 300V/µs |  |  | 20-TSSOP | [5 empty] | 2.7V ~ 5.5V |  | 5280 | https://www.unikeyic.com/media/datasheet/b1/0e/fc36/b1/8cb684022e80d83cef63332f0a22446e.pdf | https://www.unikeyic.com/products/multimedia-amplifiers/ths7353pw/33338970.html
THS7353PWR | Texas Instruments | 100: 3.2888 300: 3.2645 500: 3.2401 1,000: 3.1914 5,000: 3.167 | Rail-to-Rail 2.7V-5.5V 150MHz Filter Amp, TSSOP-20, SMD, Adhesive Mount, 6.5mm × 4.4mm × 1.15mm |  | 150 MHz |  |  |  | 2:1 Multiplexer-Amplifier |  | THS7353 |  | 85 mA | 18.8 mA | [10 empty] | 1 (Unlimited) |  | Surface Mount |  | 3 | [5 empty] | Rail-to-Rail |  | 20-TSSOP (0.173", 4.40mm Width) |  |  | 1674230 |  |  | - | 300V/µs |  |  | 20-TSSOP | [5 empty] | 2.7V ~ 5.5V |  | 5483 | https://www.unikeyic.com/media/datasheet/b1/0e/fc36/b1/8cb684022e80d83cef63332f0a22446e.pdf | https://www.unikeyic.com/products/multimedia-amplifiers/ths7353pwr/33029609.html
THS7353PWRG4 | Texas Instruments |  | Rail-to-Rail 2.7V-5.5V 150MHz Integrated Filter Amplifier TSSOP-20 SMD 6.5mm × 4.4mm × 1.15mm |  | 150 MHz |  |  |  | 2:1 Multiplexer-Amplifier |  | THS7353 |  | 85 mA | 18.8 mA | [10 empty] | 1 (Unlimited) |  | Surface Mount |  | 3 | [5 empty] | Rail-to-Rail |  | 20-TSSOP (0.173", 4.40mm Width) | Tape & Reel (TR) |  | 1674231 |  |  | - | 300V/µs |  |  | 20-TSSOP | [5 empty] | 2.7V ~ 5.5V |  |  | https://www.unikeyic.com/media/datasheet/b1/0e/fc36/b1/8cb684022e80d83cef63332f0a22446e.pdf | https://www.unikeyic.com/products/multimedia-amplifiers/ths7353pwrg4/33476156.html
THS7360IPW | Texas Instruments | 300: 1.289 500: 1.2793 1,000: 1.2601 5,000: 1.2505 | Rail-to-Rail Op Amp, 2.6V-5.5V, 9.5MHz, TSSOP-20, SMD, 1.05mm H |  | 9.5 MHz |  |  |  | Buffer |  | THS7360 |  |  | 25.5 mA | [10 empty] | 2 (1 Year) |  | Surface Mount |  | 6 | [5 empty] | Rail-to-Rail |  | 20-TSSOP (0.173", 4.40mm Width) | Tube |  | 2600361 |  |  | - | 150V/µs |  |  | 20-TSSOP | [5 empty] | 2.6V ~ 5.5V |  | 11142 | https://www.unikeyic.com/media/datasheet/44/26/409c/44/36579f89d77706d556eb77a46232c049.pdf | https://www.unikeyic.com/products/multimedia-amplifiers/ths7360ipw/33557461.html
THS7365IPW | Texas Instruments | 300: 1.953 500: 1.9384 1,000: 1.9093 5,000: 1.8947 | Rail-to-Rail 2.6V 5V 36MHz Filter Amp, TSSOP-20, SMD, 6.5mm × 4.4mm × 1.15mm |  | 36 MHz |  |  |  | Buffer |  | THS7365 |  | 90 mA | 21.6 mA | [10 empty] | 2 (1 Year) |  | Surface Mount |  | 6 | [5 empty] | Rail-to-Rail |  | 20-TSSOP (0.173", 4.40mm Width) | Tube |  | 2039793 |  |  | - | 500V/µs |  |  | 20-TSSOP | [5 empty] | 2.6V ~ 5.5V |  | 109485 | https://www.unikeyic.com/media/datasheet/ed/37/b47a/ed/e9cd4a089ed5742afc5eb84cb24abd91.pdf | https://www.unikeyic.com/products/multimedia-amplifiers/ths7365ipw/33382026.html
THS7373IPWR | Texas Instruments | 1,000: 0.5721 5,000: 0.5677 | Rail to Rail 2.6V 5.5V 9.5MHz Integrated Filter Amplifier, TSSOP-14, SMD, Adhesive Mount, 1.05mm H |  | 9.5 MHz |  |  |  | Filter |  | THS7373 |  | 90 mA | 16.9 mA | [10 empty] | 2 (1 Year) |  | Surface Mount |  | 4 | [5 empty] | Rail-to-Rail |  | 14-TSSOP (0.173", 4.40mm Width) |  |  | 2202269 |  |  | - | 450V/µs |  |  | 14-TSSOP | [5 empty] | 2.6V ~ 5.5V |  | 1219 | https://www.unikeyic.com/media/datasheet/d4/27/c05b/d4/58c3c61eb8b7a512bf85342d51e333d8.pdf | https://www.unikeyic.com/products/multimedia-amplifiers/ths7373ipwr/33355290.html
THS7374IPWR | Texas Instruments | 1+: 0.4832 100+: 0.3705 1,000+: 0.3227 2,000+: 0.3074 | -69dB Rail to Rail 2.85V 5V 9.5MHz Integrated Filter Amplifier TSSOP-14, SMD, Adhesive Mount, 5mm × 4.4mm × 1.15mm | [51 empty] | 1261 | https://www.unikeyic.com/media/datasheet/6b/4c/5cd6/6b/53d0ff1c6eaea436250db41649476e96.pdf | https://www.unikeyic.com/products/multimedia-amplifiers/ths7374ipwr/33107133.html
THS7375IPW | Texas Instruments | 500: 1.202 1,000: 1.1839 5,000: 1.1748 | Rail-to-Rail Op Amp 2.85V-5V 9.5MHz Filter TSSOP-14 SMD 5mm × 4.4mm × 1.15mm |  | 9.5 MHz |  |  |  | Buffer |  | THS7375 |  | 90 mA | 10.3 mA | [10 empty] | 2 (1 Year) |  | Surface Mount |  | 4 | [5 empty] | Rail-to-Rail |  | 14-TSSOP (0.173", 4.40mm Width) | Tube |  | 2047675 |  |  | - | 150V/µs |  |  | 14-TSSOP | [5 empty] | 2.85V ~ 5.5V |  | 31932 | https://www.unikeyic.com/media/datasheet/e9/88/e245/e9/0df97c469e296edb9e585bc8d71bada9.pdf | https://www.unikeyic.com/products/multimedia-amplifiers/ths7375ipw/33471206.html
THS7376IPWR | Texas Instruments | 1+: 0.8691 100+: 0.724 1,000+: 0.6574 2,000+: 0.6318 | Rail-to-Rail 2.85V-5.5V 10MHz TSSOP-14, SMD, Adhesive Mount, 1.05mm H | [51 empty] | 898 |  | https://www.unikeyic.com/products/multimedia-amplifiers/ths7376ipwr/33472335.html
TJA1020T/CM | Tudi | 1: 0.7805 10: 0.6691 30: 0.5715 100: 0.4965 600: 0.4532 2,500: 0.4317 | yesLINhost/(LIN)。2.4TO20 Kbaud。TXDLIN,(EME)。LIN | - |  | - |  |  |  | - | [10 empty] | - | - |  | - |  | direct mounting |  |  |  | -40℃~85℃ |  |  |  | - |  | SOP-8 | [11 empty] | - | [7 empty] | https://www.unikeyic.com/media/about_us/Unikey_ISO_9001_Certification.pdf | https://www.unikeyic.com/products/multimedia-amplifiers/tja1020t-cm/982226008.html
TJA1021T/20/CM | Tudi | 2,500: 0.2234 5,000: 0.2169 7,500: 0.2127 10,000: 0.2091 12,500: 0.2055 | LIN Interface Controller for Local Interconnect Network (LIN) Command/Responder Protocols. Supports 1 kBd to 20 kBd baud rates. Complies with LIN 2.0/2.1/2.2/2.2A, SAE J2602, ISO 17987-4:2016 (12 V). Converts TXD data stream to optimized bus signal with slew rate control and waveform shaping to minimize EME. LIN bus output pin pulled up by internal termination resistor. | - |  | - |  |  |  | - | [10 empty] | - | - |  | - |  | direct mounting |  |  |  | -40℃~85℃ |  |  |  | - |  | SOP-8 | [11 empty] | - | [6 empty] | 100000 | https://www.unikeyic.com/media/about_us/Unikey_ISO_9001_Certification.pdf | https://www.unikeyic.com/products/multimedia-amplifiers/tja1021t-20-cm/982225998.html
TL026CDR | Texas Instruments | 1: 1.2552 10: 1.1814 50: 1.1411 100: 1.0798 | Differential 50MHz VGA SOIC-8 SMD mount，glue mount 4.9mm*3.91mm*1.58mm |  | 50 MHz |  |  |  | Automatic Gain Control (AGC) |  | TL026 |  | 4 mA | 22 mA | [10 empty] | 2 (1 Year) |  | Surface Mount |  | 1 | [5 empty] | Differential |  | 8-SOIC (0.154", 3.90mm Width) |  |  | 1674292 |  |  | - | - |  |  | 8-SOIC | [5 empty] | ±3V ~ 8V |  |  | https://www.unikeyic.com/media/datasheet/71/54/bc62/71/1d2751186b7f382ae6c3e461018d08b3.pdf | https://www.unikeyic.com/products/multimedia-amplifiers/tl026cdr/33110916.html
TL026ID | Texas Instruments | 300: 1.3344 500: 1.3245 1,000: 1.3046 5,000: 1.2946 | VGA Driver, 50MHz, SOIC-8, SMD, 4.9mm × 3.91mm × 1.58mm | [21 empty] | 3 (168 Hours) | [12 empty] | Bulk |  |  |  |  | * | [11 empty] | 2484 | https://www.unikeyic.com/media/datasheet/81/db/2473/81db2473927a867b3d4eea72ea449156.pdf | https://www.unikeyic.com/products/multimedia-amplifiers/tl026id/33477397.html
TL026PS-MAND | Texas Instruments | 500: 0.6158 1,000: 0.6065 5,000: 0.6019 | [22 empty] | 3 (168 Hours) | [12 empty] | Bulk |  |  |  |  | * | [11 empty] | 2191 | https://www.unikeyic.com/media/about_us/Unikey_ISO_9001_Certification.pdf | https://www.unikeyic.com/products/multimedia-amplifiers/tl026ps-mand/33122865.html
TL072BIYDT | STMicroelectronics | 10+: 0.5393 100+: 0.5261 500+: 0.5174 1,000+: 0.5042 5,000+: 0.4954 10,000+: 0.4867 | J-FET SOIC-8 SMD, Adhesive Mount 0.01% ±18V 4.9mm × 3.9mm × 1.75mm | [51 empty] | 2390 | https://www.unikeyic.com/media/datasheet/d0/25/9f6a/d0259f6a701be2d58cfc553469def1df.pdf | https://www.unikeyic.com/products/multimedia-amplifiers/tl072biydt/33506464.html
TL082AIYDT | STMicroelectronics | 100: 0.3527 500: 0.3468 1,000: 0.338 2,500: 0.3321 5,000: 0.3262 | 0.01% 6V ±18V J-FET SOIC-8 SMD mount 1.75mm(height) |  |  |  | J-FET |  |  |  | TL082 | 20 pA | 40 mA | 1.4mA |  |  |  | 4 MHz | [6 empty] | 1 (Unlimited) |  | Surface Mount |  | 2 |  |  |  | -40°C ~ 105°C |  | - |  | 8-SOIC (0.154", 3.90mm Width) |  |  | 2193199 |  |  | Automotive, AEC-Q100 | 16V/µs |  |  | 8-SOIC |  |  | 3 mV | 36 V |  |  | 6 V | 206 | https://www.unikeyic.com/media/datasheet/25/43/d2df/25/1d7e3f7dcfcd1c62fe893a6f2b753ff5.pdf | https://www.unikeyic.com/products/multimedia-amplifiers/tl082aiydt/33441062.html
TL082BCDT | STMicroelectronics | 1+: 0.2311 100+: 0.1767 1,250+: 0.1544 2,500+: 0.1456 37,500+: 0.145 50,000+: 0.1435 | 0.01% 6V ±18V J-FET, SOIC-8, SMD, Adhesive Mount, 1.75mm H | [51 empty] | 260 | https://www.unikeyic.com/media/datasheet/25/43/d2df/25/1d7e3f7dcfcd1c62fe893a6f2b753ff5.pdf | https://www.unikeyic.com/products/multimedia-amplifiers/tl082bcdt/33468477.html
TL082BIYDT | STMicroelectronics | 100: 0.4062 500: 0.3995 1,000: 0.3893 2,500: 0.3825 5,000: 0.3758 | STMicroelectronics Dual Op Amp, Dual Channel, SO Package, Single Supply, SMD, 8-Pin |  |  |  | J-FET |  |  |  | TL082 | 20 pA | 40 mA | 1.4mA |  |  |  | 4 MHz | [6 empty] | 1 (Unlimited) |  | Surface Mount |  | 2 |  |  |  | -40°C ~ 105°C |  | - |  | 8-SOIC (0.154", 3.90mm Width) |  |  | 2193307 |  |  | - | 16V/µs |  |  | 8-SOIC |  |  | 1 mV | 36 V |  |  | 6 V | 2435 | https://www.unikeyic.com/media/datasheet/d6/eb/cfb6/d6ebcfb695aa7dbeec31bc6afa9cc76f.pdf | https://www.unikeyic.com/products/multimedia-amplifiers/tl082biydt/33120304.html
TL084BIYDT | STMicroelectronics | 500: 0.5101 1,000: 0.4902 10,000: 0.4415 100,000: 0.4106 | J-FET SO-14, 0.01%, ±18V, SMD, Adhesive Mount, 1.65mm H |  |  |  | J-FET |  |  |  | TL084 | 20 pA | 40 mA | 1.4mA (x4 Channels) |  |  |  | 4 MHz | [6 empty] | 1 (Unlimited) |  | Surface Mount |  | 4 |  |  |  | -40°C ~ 105°C |  | - |  | 14-SOIC (0.154", 3.90mm Width) |  |  | 5268016 |  |  | Automotive, AEC-Q100 | 16V/µs |  |  | 14-SO |  |  | 3 mV | 36 V |  |  | 6 V | 53031 | https://www.unikeyic.com/media/datasheet/e1/07/4bcc/e1/e563a798a40ee1c13043f1c48b5ecc50.pdf | https://www.unikeyic.com/products/multimedia-amplifiers/tl084biydt/33518144.html
TL084IYDT | STMicroelectronics | 10+: 0.5166 100+: 0.504 500+: 0.4956 1,000+: 0.483 2,500+: 0.4746 5,000+: 0.4662 | STMicroelectronics High Speed Op Amp, Quad Channel, SOIC-14, Dual/Single Supply, SMD | [51 empty] | 11319 | https://www.unikeyic.com/media/datasheet/e1/07/4bcc/e1/e563a798a40ee1c13043f1c48b5ecc50.pdf | https://www.unikeyic.com/products/multimedia-amplifiers/tl084iydt/33536538.html
TL592B-8DR | Texas Instruments | 1: 4.3308 10: 3.2648 25: 2.9976 100: 2.7046 250: 2.5648 500: 2.5432 1,000: 2.3993 | Differential Amp 3V-8V 50MHz 2kΩ Fixed Gain SOIC-8 SMD, Adhesive Mount, 4.9mm × 3.91mm × 1.58mm |  | 50 MHz |  |  |  | Differential |  | TL592 |  | 4 mA | 18 mA | [10 empty] | 1 (Unlimited) |  | Surface Mount |  | 1 | [5 empty] | Differential |  | 8-SOIC (0.154", 3.90mm Width) |  |  | 1675199 |  |  | - | - |  |  | 8-SOIC | [5 empty] | ±3V ~ 8V |  | 411 | https://www.unikeyic.com/media/datasheet/39/70/a111/39/536a41200d8214d484b61e8e3a555a42.pdf | https://www.unikeyic.com/products/multimedia-amplifiers/tl592b-8dr/33342825.html
TL971QDRQ1 | Texas Instruments | 1,000: 0.4196 5,000: 0.4164 | 0.003% Rail to Rail ±6V，12V General Purpose SOIC-8 SMD mount，glue mount 4.9mm*3.91mm*1.58mm |  |  |  | General Purpose |  |  |  | TL971 | 200 nA | 80 mA | 2mA |  |  |  | 12 MHz | [6 empty] | 1 (Unlimited) |  | Surface Mount |  | 1 |  |  |  | -40°C ~ 125°C |  | Rail-to-Rail |  | 8-SOIC (0.154", 3.90mm Width) |  |  | 13520879 |  |  | - | 5V/µs |  |  | 8-SOIC |  |  | 1 mV | 12 V |  |  | 2.7 V | 21887 | https://www.unikeyic.com/media/datasheet/c6/f9/af3c/c6/fe2ab9475c5a17111350e744050211ea.pdf | https://www.unikeyic.com/products/multimedia-amplifiers/tl971qdrq1/33515677.html
TLC084AIN | Texas Instruments | 100: 2.183 300: 2.1668 500: 2.1506 1,000: 2.1183 5,000: 2.1021 | Texas Instruments Precision Op Amp, 4-Ch, PDIP, Dual/Single Supply, TH, 14-Pin |  |  |  | General Purpose |  |  |  | TLC084 | 3 pA | 57 mA | 1.9mA (x4 Channels) |  |  |  | 10 MHz | [6 empty] | Not Applicable |  | Through Hole |  | 4 |  |  |  | -40°C ~ 125°C (TA) |  | - |  | 14-DIP (0.300", 7.62mm) | Tube |  | 378355 |  |  | - | 19V/µs |  |  | 14-PDIP |  |  | 390 µV | 16 V |  |  | 4.5 V | 1397 | https://www.unikeyic.com/media/datasheet/53/e4/ff09/ff/99a1eb932fc9c37395d6e1d9b15e21cd.pdf | https://www.unikeyic.com/products/multimedia-amplifiers/tlc084ain/33392747.html
TLC2254CPW | Texas Instruments | 90: 2.4234 180: 2.3217 | 1% Rail to Rail ±8V，16V General Purpose TSSOP-14 SMD mount 5mm*4.4mm*1.15mm |  |  |  | General Purpose |  |  |  | TLC2254 | 1 pA | 50 mA | 160µA (x4 Channels) |  |  |  | 210 kHz | [6 empty] | 1 (Unlimited) |  | Surface Mount |  | 4 |  |  |  | 0°C ~ 70°C |  | Rail-to-Rail |  | 14-TSSOP (0.173", 4.40mm Width) | Tube |  | 13446598 |  |  | LinCMOS™ | 0.12V/µs |  |  | 14-TSSOP |  |  | 200 µV | 16 V |  |  | 4.4 V | 247 | https://www.unikeyic.com/media/datasheet/42/4b/cc15/42/b5b35e2ef3c838bbade5572edb0bb3dd.pdf | https://www.unikeyic.com/products/multimedia-amplifiers/tlc2254cpw/33448459.html
TLC2264IDR | Texas Instruments | 1: 1.8755 10: 1.6168 50: 1.4427 100: 1.2503 500: 1.187 1,000: 1.1164 | 0.03% Rail to Rail 2.2V ±8V，16V General Purpose SOIC-14 SMD mount，glue mount 1.75mm(height) |  |  |  | General Purpose |  |  |  | TLC2264 | 1 pA | 50 mA | 800µA (x4 Channels) |  |  |  | 730 kHz | [6 empty] | 1 (Unlimited) |  | Surface Mount |  | 4 |  |  |  | -40°C ~ 125°C |  | Rail-to-Rail |  | 14-SOIC (0.154", 3.90mm Width) |  |  | 1675785 |  |  | LinCMOS™ | 0.55V/µs |  |  | 14-SOIC |  |  | 300 µV | 16 V |  |  | 4.4 V |  | https://www.unikeyic.com/media/datasheet/53/e4/ff09/a8/af6e06436077acccee90f942c8034098.pdf | https://www.unikeyic.com/products/multimedia-amplifiers/tlc2264idr/33344231.html
TLV1018-15YDCR | Texas Instruments | 500: 0.7321 1,000: 0.7211 5,000: 0.7156 | 0.13% 1-Ch Mono 5V DSBGA-4 SMD, Adhesive Mount 1.1mm × 1.1mm × 260μm | [7 empty] | TLV101 |  |  |  |  | Microphone | [6 empty] | - |  | 1 (Unlimited) |  | Surface Mount | [5 empty] | -40°C ~ 85°C (TA) |  | 1-Channel (Mono) |  | 4-XFBGA, DSBGA |  |  | 2057672 |  |  | NanoStar™ |  |  |  | 4-DSBGA (1.12x1.12) |  |  |  |  | 1.7V ~ 5V |  |  | 267692 | https://www.unikeyic.com/media/pdf/HTMLDatasheet/texas-instruments/3f/55/45a2/tlv1018-25ydcr/2025/11/tlv1018.pdf | https://www.unikeyic.com/products/multimedia-amplifiers/tlv1018-15ydcr/33112296.html
TLV170IDBVR | Texas Instruments | 1+: 0.335 10+: 0.3153 50+: 0.3046 100+: 0.2881 | Op Amp Rail-to-Rail 2.7V±18V 36V 1.2MHz SOT-23-5 SMD Adhesive Mount 1.45mm H | [51 empty] | 599 | https://www.unikeyic.com/media/datasheet/53/e4/ff09/2d/be503c6c5b5a2051e2431487463a433a.pdf | https://www.unikeyic.com/products/multimedia-amplifiers/tlv170idbvr/33506423.html
TLV170IDR | Texas Instruments | 25: 0.7234 100: 0.6083 250: 0.5584 500: 0.5368 1,000: 0.5195 2,500: 0.4849 5,000: 0.4741 | 0.0002% Rail-to-Rail 2.7V ±18V 36V General Purpose SOIC-8 SMD |  |  |  | General Purpose |  |  |  | TLV170 | 10 pA | 17 mA | 125µA |  |  |  | 1.2 MHz | [6 empty] | 2 (1 Year) |  | Surface Mount |  | 1 |  |  |  | -40°C ~ 125°C |  | Rail-to-Rail |  | 8-SOIC (0.154", 3.90mm Width) |  |  | 6590692 |  |  | - | 0.4V/µs |  |  | 8-SOIC |  |  | 500 µV | 36 V |  |  | 2.7 V | 2337 | https://www.unikeyic.com/media/datasheet/53/e4/ff09/2d/be503c6c5b5a2051e2431487463a433a.pdf | https://www.unikeyic.com/products/multimedia-amplifiers/tlv170idr/33081847.html
TLV171IDBVR | Texas Instruments | 1+: 0.8896 100+: 0.7411 750+: 0.6864 1,500+: 0.654 3,000+: 0.6284 | 0.0002% Rail-to-Rail Op Amp, 2.7V±18V, 36V, 3MHz, SOT-23-5, SMD, Adhesive Mount, 1.45mm H | [51 empty] | 911 | https://www.unikeyic.com/media/datasheet/c6/3c/921d/c6/f1f1690b1eecc3bcbd8662d3d17569a6.pdf | https://www.unikeyic.com/products/multimedia-amplifiers/tlv171idbvr/33085074.html
TLV171IDBVT | Texas Instruments | 250: 1.0474 500: 1.0074 750: 0.9874 1,250: 0.9652 1,750: 0.9522 2,500: 0.9397 | 0.0002% Rail-to-Rail 2.7V ±18V 36V 3MHz 10kΩ General Purpose SOT-23-5 SMD, Adhesive Mount 2.9mm L × 1.6mm W |  |  |  | General Purpose |  |  |  | TLV171 | 10 pA |  | 525µA |  |  |  | 3 MHz | [6 empty] | 2 (1 Year) |  | Surface Mount |  | 1 |  |  |  | -40°C ~ 125°C |  | Rail-to-Rail |  | SC-74A, SOT-753 |  |  | 6207352 |  |  | - | 1.5V/µs |  |  | SOT-23-5 |  |  | 750 µV | 36 V |  |  | 2.7 V | 20298 | https://www.unikeyic.com/media/datasheet/c6/3c/921d/c6/f1f1690b1eecc3bcbd8662d3d17569a6.pdf | https://www.unikeyic.com/products/multimedia-amplifiers/tlv171idbvt/33052585.html
TLV172IDBVR | Texas Instruments | 1: 1.0246 10: 0.9586 30: 0.7582 100: 0.745 500: 0.7041 1,000: 0.6593 | 0.0002% Rail to Rail 4.5V ±18V，36V 10MHz General Purpose SOT-23-5 SMD mount，glue mount 1.45mm(height) |  |  |  | General Purpose |  |  |  | TLV172 | 10 pA | 75 mA | 1.6mA |  |  |  | 10 MHz | [6 empty] | 2 (1 Year) |  | Surface Mount |  | 1 |  |  |  | -40°C ~ 125°C |  | Rail-to-Rail |  | SC-74A, SOT-753 |  |  | 6560933 |  |  | - | 10V/µs |  |  | SOT-23-5 |  |  | 500 µV | 36 V |  |  | 4.5 V |  | https://www.unikeyic.com/media/datasheet/b0/94/80a6/b0/76561a486cd81ded6a0031034c328193.pdf | https://www.unikeyic.com/products/multimedia-amplifiers/tlv172idbvr/33515554.html
TLV172IDBVT | Texas Instruments | 250: 1.1654 500: 1.1216 750: 1.0997 1,250: 1.0754 1,750: 1.0613 2,500: 1.0476 | 0.0002% Rail to Rail ±18V 36V General Purpose Op Amp SOT-23-5 SMD Adhesive Mount |  |  |  | General Purpose |  |  |  | TLV172 | 10 pA | 75 mA | 1.6mA |  |  |  | 10 MHz | [6 empty] | 2 (1 Year) |  | Surface Mount |  | 1 |  |  |  | -40°C ~ 125°C |  | Rail-to-Rail |  | SC-74A, SOT-753 |  |  | 6562024 |  |  | - | 10V/µs |  |  | SOT-23-5 |  |  | 500 µV | 36 V |  |  | 4.5 V | 7079 | https://www.unikeyic.com/media/datasheet/b0/94/80a6/b0/76561a486cd81ded6a0031034c328193.pdf | https://www.unikeyic.com/products/multimedia-amplifiers/tlv172idbvt/33468428.html
TLV172IDCKR | Texas Instruments | 100: 0.8389 300: 0.8054 500: 0.7785 600: 0.7517 | 0.0002% Rail-to-Rail ±18V 36V General Purpose SC-70-5 SMD Adhesive Mount |  |  |  | General Purpose |  |  |  | TLV172 | 10 pA | 75 mA | 1.6mA |  |  |  | 10 MHz | [6 empty] | 1 (Unlimited) |  | Surface Mount |  | 1 |  |  |  | -40°C ~ 125°C |  | Rail-to-Rail |  | 5-TSSOP, SC-70-5, SOT-353 |  |  | 6564682 |  |  | - | 10V/µs |  |  | SC-70-5 |  |  | 500 µV | 36 V |  |  | 4.5 V | 11900 | https://www.unikeyic.com/media/datasheet/b0/94/80a6/b0/76561a486cd81ded6a0031034c328193.pdf | https://www.unikeyic.com/products/multimedia-amplifiers/tlv172idckr/33506332.html
TLV172IDCKT | Texas Instruments | 1: 1.0382 50: 0.8299 250: 0.7701 | 0.0002% Rail-to-Rail ±18V, 36V General Purpose SC-70-5 SMD, Adhesive Mount 2mm × 1.25mm × 1.1mm |  |  |  | General Purpose |  |  |  | TLV172 | 10 pA | 75 mA | 1.6mA |  |  |  | 10 MHz | [6 empty] | 1 (Unlimited) |  | Surface Mount |  | 1 |  |  |  | -40°C ~ 125°C |  | Rail-to-Rail |  | 5-TSSOP, SC-70-5, SOT-353 |  |  | 6579535 |  |  | - | 10V/µs |  |  | SC-70-5 |  |  | 500 µV | 36 V |  |  | 4.5 V |  | https://www.unikeyic.com/media/datasheet/b0/94/80a6/b0/76561a486cd81ded6a0031034c328193.pdf | https://www.unikeyic.com/products/multimedia-amplifiers/tlv172idckt/33076872.html
TLV2170IDGKR | Texas Instruments | 50+: 0.4274 100+: 0.4172 1,000+: 0.4103 2,000+: 0.3967 5,000+: 0.3915 | 0.0002% Rail-to-Rail 2.7V ±18V, 36V General Purpose Op Amp VSSOP-8 SMD, Adhesive Mount | [51 empty] | 10406 | https://www.unikeyic.com/media/datasheet/5a/9b/bdb2/5a/08f87288fa4295e8e0ad1f60d25a450f.pdf | https://www.unikeyic.com/products/multimedia-amplifiers/tlv2170idgkr/33390668.html
TLV2170IDGKT | Texas Instruments | 500: 0.5702 1,000: 0.5464 1,500: 0.5369 | 0.0002% Rail-to-Rail Op Amp, 2.7V to ±18V (36V), VSSOP-8, SMD, Adhesive Mount, 3mm × 3mm × 1.07mm |  |  |  | General Purpose |  |  |  | TLV2170 | 10 pA | 17 mA | 125µA (x2 Channels) |  |  |  | 1.2 MHz | [6 empty] | 2 (1 Year) |  | Surface Mount |  | 2 |  |  |  | -40°C ~ 125°C (TA) |  | Rail-to-Rail |  | 8-TSSOP, 8-MSOP (0.118", 3.00mm Width) |  |  | 6615389 |  |  | - | 0.4V/µs |  |  | 8-VSSOP |  |  | 500 µV | 36 V |  |  | 2.7 V | 1990 | https://www.unikeyic.com/media/datasheet/5a/9b/bdb2/5a/08f87288fa4295e8e0ad1f60d25a450f.pdf | https://www.unikeyic.com/products/multimedia-amplifiers/tlv2170idgkt/33013872.html
TLV2170IDR | Texas Instruments | 1: 0.8189 10: 0.6635 30: 0.5828 100: 0.5039 500: 0.4428 1,000: 0.4199 | 0.0002% Rail to Rail 2.7V ±18V，36V 1.2MHz General Purpose SOIC-8 SMD mount，glue mount 1.75mm(height) |  |  |  | General Purpose |  |  |  | TLV2170 | 10 pA | 17 mA | 125µA (x2 Channels) |  |  |  | 1.2 MHz | [6 empty] | 2 (1 Year) |  | Surface Mount |  | 2 |  |  |  | -40°C ~ 125°C (TA) |  | Rail-to-Rail |  | 8-SOIC (0.154", 3.90mm Width) |  |  | 6590693 |  |  | - | 0.4V/µs |  |  | 8-SOIC |  |  | 500 µV | 36 V |  |  | 2.7 V |  | https://www.unikeyic.com/media/datasheet/53/e4/ff09/2d/be503c6c5b5a2051e2431487463a433a.pdf | https://www.unikeyic.com/products/multimedia-amplifiers/tlv2170idr/33428305.html
TLV2171IDGKR | Texas Instruments | 1+: 0.5916 10+: 0.4794 30+: 0.421 100+: 0.364 500+: 0.3199 1,000+: 0.3033 | Op Amp 0.0002% Rail-to-Rail 1.8V ±18V 36V 3MHz General Purpose VSSOP-8 SMD, Adhesive Mount, 1.1mm H | [51 empty] | 2500 | https://www.unikeyic.com/media/datasheet/c6/3c/921d/c6/f1f1690b1eecc3bcbd8662d3d17569a6.pdf | https://www.unikeyic.com/products/multimedia-amplifiers/tlv2171idgkr/33036598.html
TLV2171IDGKT | Texas Instruments | 250: 1.3991 | 0.0002% Rail to Rail ±18V，36V General Purpose VSSOP-8 SMD mount，glue mount 3mm*3mm*1.07mm |  |  |  | General Purpose |  |  |  | TLV2171 | 10 pA | 25 mA | 525µA (x2 Channels) |  |  |  | 3 MHz | [6 empty] | 2 (1 Year) |  | Surface Mount |  | 2 |  |  |  | -40°C ~ 125°C |  | Rail-to-Rail |  | 8-TSSOP, 8-MSOP (0.118", 3.00mm Width) |  |  | 6207353 |  |  | - | 1.5V/µs |  |  | 8-VSSOP |  |  | 750 µV | 36 V |  |  | 2.7 V | 546 | https://www.unikeyic.com/media/datasheet/c6/3c/921d/c6/f1f1690b1eecc3bcbd8662d3d17569a6.pdf | https://www.unikeyic.com/products/multimedia-amplifiers/tlv2171idgkt/33506353.html
TLV2171IDR | Texas Instruments | 1: 1.4761 10: 1.2974 50: 1.1332 100: 1.0235 500: 0.9479 1,000: 0.8723 | 0.0002% Rail to Rail 2.7V ±18V，36V 3MHz General Purpose SOIC-8 SMD mount 1.75mm(height) |  |  |  | General Purpose |  |  |  | TLV2171 | 10 pA | 25 mA | 525µA (x2 Channels) |  |  |  | 3 MHz | [6 empty] | 2 (1 Year) |  | Surface Mount |  | 2 |  |  |  | -40°C ~ 125°C |  | Rail-to-Rail |  | 8-SOIC (0.154", 3.90mm Width) |  |  | 6205549 |  |  | - | 1.5V/µs |  |  | 8-SOIC |  |  | 750 µV | 36 V |  |  | 2.7 V |  | https://www.unikeyic.com/media/datasheet/c6/3c/921d/c6/f1f1690b1eecc3bcbd8662d3d17569a6.pdf | https://www.unikeyic.com/products/multimedia-amplifiers/tlv2171idr/33055168.html
TLV2172IDGKR | Texas Instruments | 100: 1.0486 300: 1.0067 500: 0.9731 600: 0.9396 | 0.0002% Rail-to-Rail 4.5V ±18V, 36V General Purpose Op Amp VSSOP-8 SMD 1.1mm H |  |  |  | General Purpose |  |  |  | TLV2172 | 10 pA | 75 mA | 1.6mA (x2 Channels) |  |  |  | 10 MHz | [6 empty] | 2 (1 Year) |  | Surface Mount |  | 2 |  |  |  | -40°C ~ 125°C |  | Rail-to-Rail |  | 8-TSSOP, 8-MSOP (0.118", 3.00mm Width) |  |  | 6562045 |  |  | - | 10V/µs |  |  | 8-VSSOP |  |  | 500 µV | 36 V |  |  | 4.5 V | 2199 | https://www.unikeyic.com/media/datasheet/d2/38/df7a/d2/041ea009aaca746ab01bdbbbaec8e486.pdf | https://www.unikeyic.com/products/multimedia-amplifiers/tlv2172idgkr/33041154.html
TLV2172IDR | Texas Instruments | 1+: 2.3218 10+: 1.9742 30+: 1.7566 100+: 1.5298 | 0.002% Rail-to-Rail Op Amp, 1.8V-36V, 10MHz, SOIC-8, SMD, Adhesive Mount, 1.75mm H | [51 empty] | 1699 | https://www.unikeyic.com/media/datasheet/d2/38/df7a/d2/041ea009aaca746ab01bdbbbaec8e486.pdf | https://www.unikeyic.com/products/multimedia-amplifiers/tlv2172idr/33066795.html
TLV2262AIP | Texas Instruments | 100: 2.2979 300: 2.2809 500: 2.2638 1,000: 2.2298 5,000: 2.2128 | Op Amp, 0.03% Rail-to-Rail ±4V, 8V CMOS, PDIP-8, TH, 9.81mm × 6.35mm × 4.57mm |  |  |  | CMOS |  |  |  | TLV2262 | 1 pA | 50 mA | 400µA (x2 Channels) |  |  |  | 710 kHz | [6 empty] | Not Applicable |  | Through Hole |  | 2 |  |  |  | -40°C ~ 125°C (TA) |  | Rail-to-Rail |  | 8-DIP (0.300", 7.62mm) | Tube |  | 375005 |  |  | LinCMOS™ | 0.55V/µs |  |  | 8-PDIP |  |  | 300 µV | 8 V |  |  | 2.7 V | 5423 | https://www.unikeyic.com/media/datasheet/02/38/d3df/02/7688eca9015695f49195e554bd1d29c7.pdf | https://www.unikeyic.com/products/multimedia-amplifiers/tlv2262aip/33424992.html
TLV2314IDGKR | Texas Instruments | 2,500: 0.6236 5,000: 0.5976 7,500: 0.5872 | 0.005% Rail-to-Rail 1.8V ±2.75V 5.5V 3MHz 10kΩ General Purpose VSSOP-8 SMD, Adhesive Mount |  |  |  | General Purpose |  |  |  | TLV2314 | 1 pA | 20 mA | 150µA (x2 Channels) |  |  |  | 3 MHz | [6 empty] | 2 (1 Year) |  | Surface Mount |  | 2 |  |  |  | -40°C ~ 125°C |  | Rail-to-Rail |  | 8-TSSOP, 8-MSOP (0.118", 3.00mm Width) |  |  | 5975819 |  |  | - | 1.5V/µs |  |  | 8-VSSOP |  |  | 750 µV | 5.5 V |  |  | 1.8 V | 2500 | https://www.unikeyic.com/media/datasheet/85/4d/4a61/85/8df974d74f5942b92252932cb936ae09.pdf | https://www.unikeyic.com/products/multimedia-amplifiers/tlv2314idgkr/33390634.html
TLV2314IDGKT | Texas Instruments | 500: 0.6236 1,000: 0.5976 1,500: 0.5872 | 0.005% Rail to Rail ±2.75V, 5.5V General Purpose Op Amp VSSOP-8 SMD, Adhesive Mount |  |  |  | General Purpose |  |  |  | TLV2314 | 1 pA | 20 mA | 150µA (x2 Channels) |  |  |  | 3 MHz | [6 empty] | 2 (1 Year) |  | Surface Mount |  | 2 |  |  |  | -40°C ~ 125°C |  | Rail-to-Rail |  | 8-TSSOP, 8-MSOP (0.118", 3.00mm Width) |  |  | 5985440 |  |  | - | 1.5V/µs |  |  | 8-VSSOP |  |  | 750 µV | 5.5 V |  |  | 1.8 V | 30463 | https://www.unikeyic.com/media/datasheet/85/4d/4a61/85/8df974d74f5942b92252932cb936ae09.pdf | https://www.unikeyic.com/products/multimedia-amplifiers/tlv2314idgkt/33509339.html
TLV2314IDR | Texas Instruments | 1: 0.4186 10: 0.3392 30: 0.2979 100: 0.2575 500: 0.2263 1,000: 0.2146 | 0.005% Rail to Rail 1.8V ±2.75V，5.5V 3MHz General Purpose SOIC-8 SMD mount，glue mount 4.9mm(Length)*3.91mm(width) |  |  |  | General Purpose |  |  |  | TLV2314 | 1 pA | 20 mA | 150µA (x2 Channels) |  |  |  | 3 MHz | [6 empty] | 2 (1 Year) |  | Surface Mount |  | 2 |  |  |  | -40°C ~ 125°C |  | Rail-to-Rail |  | 8-SOIC (0.154", 3.90mm Width) |  |  | 5975820 |  |  | - | 1.5V/µs |  |  | 8-SOIC |  |  | 750 µV | 5.5 V |  |  | 1.8 V |  | https://www.unikeyic.com/media/datasheet/b6/7f/3db3/b67f3db3d1e9a8045cd7decdeaa75177.pdf | https://www.unikeyic.com/products/multimedia-amplifiers/tlv2314idr/33511225.html
TLV2314QDRQ1 | Texas Instruments | 1+: 0.5568 10+: 0.4512 30+: 0.3963 100+: 0.3427 500+: 0.3011 1,000+: 0.2856 | Op Amp 0.005% Rail-to-Rail 1.8V ±2.75V 5.5V 3MHz General Purpose SOIC-8 SMD, Adhesive Mount 4.9mm × 3.91mm × 1.75mm | [51 empty] | 7500 |  | https://www.unikeyic.com/products/multimedia-amplifiers/tlv2314qdrq1/33487842.html
TLV2316IDGKR | Texas Instruments | 1+: 0.7547 10+: 0.6574 30+: 0.6019 100+: 0.5447 500+: 0.4792 1,000+: 0.4577 | 0.008% Rail to Rail 1.8V-5.5V 10MHz CMOS Op Amp, VSSOP-8, SMD, 1.1mm H | [51 empty] | 2500 | https://www.unikeyic.com/media/datasheet/68/d1/7d31/68/b6ab2f932c06a109d453122e1a28249f.pdf | https://www.unikeyic.com/products/multimedia-amplifiers/tlv2316idgkr/33519436.html
TLV2316QDGKTQ1 | Texas Instruments | 250: 0.9761 | 0.008% Rail-to-Rail ±2.75V 5.5V CMOS VSSOP-8 SMD, Adhesive Mount |  |  |  | CMOS |  |  |  | TLV2316 | 10 pA | 50 mA | 400µA (x2 Channels) |  |  |  | 10 MHz | [6 empty] | 2 (1 Year) |  | Surface Mount |  | 2 |  |  |  | -40°C ~ 125°C |  | Rail-to-Rail |  | 8-TSSOP, 8-MSOP (0.118", 3.00mm Width) |  |  | 7312680 |  |  | - | 6V/µs |  |  | 8-VSSOP |  |  | 750 µV | 5.5 V |  |  | 1.8 V | 2000 | https://www.unikeyic.com/media/datasheet/44/86/e5a9/44/739da6879187ab703a755e3f5ccec9e1.pdf | https://www.unikeyic.com/products/multimedia-amplifiers/tlv2316qdgktq1/33487820.html
TLV2376IDGKR | Texas Instruments | 30+: 0.9043 500+: 0.8667 1,000+: 0.8149 2,000+: 0.7942 | 0.0005% Diff, Rail-to-Rail 2.2V ±2.75V, 5.5V 5.5MHz CMOS VSSOP-8 SMD, Adhesive Mount 1.1mm H | [51 empty] | 4640 | https://www.unikeyic.com/media/datasheet/48/54/9400/48/8c6048f947a6c2a69304866b55f793b5.pdf | https://www.unikeyic.com/products/multimedia-amplifiers/tlv2376idgkr/33065629.html
TLV2376IDGKT | Texas Instruments | 250: 1.4995 500: 1.446 750: 1.4193 | 0.0005% Diff Op Amp, Rail-to-Rail, 5.5V CMOS, VSSOP-8, SMD, Adhesive Mount |  |  |  | CMOS |  |  |  | TLV2376 | 0.3 pA | 30 mA | 815µA (x2 Channels) |  |  |  | 5.5 MHz | [6 empty] | 2 (1 Year) |  | Surface Mount |  | 2 |  |  |  | -40°C ~ 125°C |  | Differential, Rail-to-Rail |  | 8-TSSOP, 8-MSOP (0.118", 3.00mm Width) |  |  | 7312681 |  |  | - | 2V/µs |  |  | 8-VSSOP |  |  | 40 µV | 5.5 V |  |  | 2.2 V | 1013 | https://www.unikeyic.com/media/datasheet/48/54/9400/48/8c6048f947a6c2a69304866b55f793b5.pdf | https://www.unikeyic.com/products/multimedia-amplifiers/tlv2376idgkt/33525611.html
TLV2376IDR | Texas Instruments | 1: 1.6906 10: 1.4574 50: 1.3005 100: 1.1271 500: 1.07 1,000: 1.0063 | 0.0005% Differential，Rail to Rail 2.2V ±2.75V，5.5V 5.5MHz CMOS SOIC-8 SMD mount，glue mount 1.75mm(height) |  |  |  | CMOS |  |  |  | TLV2376 | 0.3 pA | 30 mA | 815µA (x2 Channels) |  |  |  | 5.5 MHz | [6 empty] | 2 (1 Year) |  | Surface Mount |  | 2 |  |  |  | -40°C ~ 125°C |  | Differential, Rail-to-Rail |  | 8-SOIC (0.154", 3.90mm Width) |  |  | 6554817 |  |  | - | 2V/µs |  |  | 8-SOIC |  |  | 40 µV | 5.5 V |  |  | 2.2 V |  | https://www.unikeyic.com/media/datasheet/48/54/9400/48/8c6048f947a6c2a69304866b55f793b5.pdf | https://www.unikeyic.com/products/multimedia-amplifiers/tlv2376idr/33480069.html
TLV2451IP | Texas Instruments | 300: 1.6679 500: 1.6554 1,000: 1.6305 5,000: 1.6181 | 0.9% Rail to Rail 6V General Purpose PDIP-8 TH 9.81mm × 6.35mm × 4.57mm |  |  |  | General Purpose |  |  |  | TLV2451 | 500 pA | 10 mA | 23µA |  |  |  | 220 kHz | [6 empty] | Not Applicable |  | Through Hole |  | 1 |  |  |  | -40°C ~ 125°C |  | Rail-to-Rail |  | 8-DIP (0.300", 7.62mm) | Tube |  | 277536 |  |  | - | 0.11V/µs |  |  | 8-PDIP |  |  | 300 µV | 6 V |  |  | 2.7 V | 39069 | https://www.unikeyic.com/media/datasheet/53/e4/ff09/f1/2f09eee7239b3f51bb7bb1cb061203b3.pdf | https://www.unikeyic.com/products/multimedia-amplifiers/tlv2451ip/33055179.html
TLV2453IDGS | Texas Instruments | 300: 1.7534 500: 1.7403 1,000: 1.7141 5,000: 1.7011 | 0.9% Rail to Rail 6V General Purpose VSSOP-10 SMD mount 3mm*3mm*1.02mm |  |  |  | General Purpose |  |  |  | TLV2453 | 500 pA | 10 mA | 23µA (x2 Channels) |  |  |  | 220 kHz | [6 empty] | 1 (Unlimited) |  | Surface Mount |  | 2 |  |  |  | -40°C ~ 125°C |  | Rail-to-Rail |  | 10-TFSOP, 10-MSOP (0.118", 3.00mm Width) | Tube |  | 1677613 |  |  | - | 0.11V/µs |  |  | 10-VSSOP |  |  | 300 µV | 6 V |  |  | 2.7 V | 3218 | https://www.unikeyic.com/media/datasheet/53/e4/ff09/f1/2f09eee7239b3f51bb7bb1cb061203b3.pdf | https://www.unikeyic.com/products/multimedia-amplifiers/tlv2453idgs/33034466.html
TLV2462AIDR | Texas Instruments | 1: 3.2309 10: 3.0229 30: 2.3909 100: 2.3494 500: 2.2204 1,000: 2.0791 | Op Amp 0.04% Rail-to-Rail 2.7V ±3V, 6V 6.4MHz General Purpose SOIC-8 SMD, Adhesive Mount 4.9mm × 3.91mm × 1.58mm |  |  |  | General Purpose |  |  |  | TLV2462 | 1.3 nA | 80 mA | 550µA (x2 Channels) |  |  |  | 6.4 MHz | [6 empty] | 1 (Unlimited) |  | Surface Mount |  | 2 |  |  |  | -40°C ~ 125°C (TA) |  | Rail-to-Rail |  | 8-SOIC (0.154", 3.90mm Width) |  |  | 374271 |  |  | - | 1.6V/µs |  |  | 8-SOIC |  |  | 500 µV | 6 V |  |  | 2.7 V |  | https://www.unikeyic.com/media/datasheet/b8/59/826b/b8/4f43023535e77ad7c56c2f7ceb15ac9d.pdf | https://www.unikeyic.com/products/multimedia-amplifiers/tlv2462aidr/33052550.html
TLV2462CDGKR | Texas Instruments | 300: 1.4968 500: 1.4856 1,000: 1.4633 5,000: 1.4521 | 0.04% Rail to Rail 2.7V ±3V，6V 6.4MHz General Purpose VSSOP-8 SMD mount 1.1mm(height) |  |  |  | General Purpose |  |  |  | TLV2462 | 1.3 nA | 80 mA | 550µA (x2 Channels) |  |  |  | 6.4 MHz | [6 empty] | 1 (Unlimited) |  | Surface Mount |  | 2 |  |  |  | 0°C ~ 70°C (TA) |  | Rail-to-Rail |  | 8-TSSOP, 8-MSOP (0.118", 3.00mm Width) |  |  | 13530189 |  |  | - | 1.6V/µs |  |  | 8-VSSOP |  |  | 500 µV | 6 V |  |  | 2.7 V | 2178 | https://www.unikeyic.com/media/datasheet/b8/59/826b/b8/4f43023535e77ad7c56c2f7ceb15ac9d.pdf | https://www.unikeyic.com/products/multimedia-amplifiers/tlv2462cdgkr/33360820.html
TLV2465IN | Texas Instruments | 100: 3.3894 300: 3.3643 500: 3.3391 1,000: 3.2889 5,000: 3.2638 | Op Amp 0.04% Rail-to-Rail ±3V/6V General Purpose PDIP-16 TH 19.3mm × 6.35mm × 4.57mm |  |  |  | General Purpose |  |  |  | TLV2465 | 1.3 nA | 80 mA | 550µA (x4 Channels) |  |  |  | 6.4 MHz | [6 empty] | Not Applicable |  | Through Hole |  | 4 |  |  |  | -40°C ~ 125°C (TA) |  | Rail-to-Rail |  | 16-DIP (0.300", 7.62mm) | Tube |  | 374307 |  |  | - | 1.6V/µs |  |  | 16-PDIP |  |  | 500 µV | 6 V |  |  | 2.7 V | 24349 | https://www.unikeyic.com/media/datasheet/a7/f1/e798/a7/d4bafc9ba49acdfce4c9f16561c7ae8f.pdf | https://www.unikeyic.com/products/multimedia-amplifiers/tlv2465in/33023118.html
TLV2471AID | Texas Instruments | 100: 2.183 300: 2.1668 500: 2.1506 1,000: 2.1183 5,000: 2.1021 | Op Amp, Rail-to-Rail ±3V, 6V General Purpose, SOIC-8, SMD, 4.9mm × 3.91mm × 1.58mm |  |  |  | General Purpose |  |  |  | TLV2471 | 2.5 pA | 35 mA | 600µA |  |  |  | 2.8 MHz | [6 empty] | 1 (Unlimited) |  | Surface Mount |  | 1 |  |  |  | -40°C ~ 125°C |  | Rail-to-Rail |  | 8-SOIC (0.154", 3.90mm Width) | Tube |  | 1677762 |  |  | - | 1.5V/µs |  |  | 8-SOIC |  |  | 250 µV | 6 V |  |  | 2.7 V | 29186 | https://www.unikeyic.com/media/datasheet/18/de/e8f7/18/bd23a70cb9f42ef25872f3592cb9545f.pdf | https://www.unikeyic.com/products/multimedia-amplifiers/tlv2471aid/33524230.html
TLV2475AIPWP | Texas Instruments | 100: 4.883 300: 4.8468 500: 4.8106 1,000: 4.7383 5,000: 4.7021 | Op Amp 0.3% Rail-to-Rail 6V CMOS HTSSOP-16 SMD 5mm × 4.4mm × 1.15mm |  |  |  | CMOS |  |  |  | TLV2475 | 2.5 pA | 35 mA | 600µA (x4 Channels) |  |  |  | 2.8 MHz | [6 empty] | 2 (1 Year) |  | Surface Mount |  | 4 |  |  |  | -40°C ~ 125°C (TA) |  | Rail-to-Rail |  | 16-PowerTSSOP (0.173", 4.40mm Width) | Tube |  | 13464204 |  |  | - | 1.5V/µs |  |  | 16-HTSSOP |  |  | 250 µV | 6 V |  |  | 2.7 V | 2513 | https://www.unikeyic.com/media/datasheet/18/de/e8f7/18/bd23a70cb9f42ef25872f3592cb9545f.pdf | https://www.unikeyic.com/products/multimedia-amplifiers/tlv2475aipwp/33490266.html
TLV271IDR | Texas Instruments | 1+: 0.5993 100+: 0.5003 1,250+: 0.4559 2,500+: 0.4354 | 0.02% Rail-to-Rail ±8V 16V CMOS Op Amp SOIC-8 SMD, Adhesive Mount 1.5mm H | [51 empty] | 1776 | https://www.unikeyic.com/media/datasheet/f2/63/f28a/f2/e39342e29c4959ede4221bc22c3764d2.pdf | https://www.unikeyic.com/products/multimedia-amplifiers/tlv271idr/33463866.html
TLV2781ID | Texas Instruments | 100: 1.104 500: 1.026 1,000: 0.986 10,000: 0.888 100,000: 0.8258 | 0.45% Rail to Rail 3.6V General Purpose SOIC-8 SMD mount 4.9mm*3.91mm*1.58mm |  |  |  | General Purpose |  |  |  | TLV2781 | 2.5 pA | 23 mA | 650µA |  |  |  | 8 MHz | [6 empty] | 1 (Unlimited) |  | Surface Mount |  | 1 |  |  |  | -40°C ~ 125°C |  | Rail-to-Rail |  | 8-SOIC (0.154", 3.90mm Width) | Tube |  | 13526457 |  |  | - | 5V/µs |  |  | 8-SOIC |  |  | 250 µV | 3.6 V |  |  | 1.8 V | 46971 | https://www.unikeyic.com/media/datasheet/a7/ec/ad07/a7/e2fecbd1501f03c4fe9c98e95a468d67.pdf | https://www.unikeyic.com/products/multimedia-amplifiers/tlv2781id/33461448.html
TLV314IDBVR | Texas Instruments | 1: 0.3472 10: 0.3031 50: 0.2727 100: 0.2385 500: 0.2271 1,000: 0.2144 | 0.005% Rail to Rail 1.8V ±2.75V，5.5V 3MHz CMOS SOT-23-5 SMD mount，glue mount 1.45mm(height) |  |  |  | CMOS |  |  |  | TLV314 | 1 pA |  | 150µA |  |  |  | 3 MHz | [6 empty] | 2 (1 Year) |  | Surface Mount |  | 1 |  |  |  | -40°C ~ 125°C |  | Rail-to-Rail |  | SC-74A, SOT-753 |  |  | 5994597 |  |  | - | 1.5V/µs |  |  | SOT-23-5 |  |  | 750 µV | 5.5 V |  |  | 1.8 V |  | https://www.unikeyic.com/media/datasheet/06/3b/0e98/06/71b6b782544f1e0383a616548e113762.pdf | https://www.unikeyic.com/products/multimedia-amplifiers/tlv314idbvr/33389433.html
TLV314IDBVT | Texas Instruments | 250: 0.3207 500: 0.3074 750: 0.302 | Op Amp, 0.005%, Rail-to-Rail, ±2.75V, 5.5V, CMOS, SOT-23-5, SMD, Adhesive Mount |  |  |  | CMOS |  |  |  | TLV314 | 1 pA |  | 150µA |  |  |  | 3 MHz | [6 empty] | 2 (1 Year) |  | Surface Mount |  | 1 |  |  |  | -40°C ~ 125°C |  | Rail-to-Rail |  | SC-74A, SOT-753 |  |  | 5979969 |  |  | - | 1.5V/µs |  |  | SOT-23-5 |  |  | 750 µV | 5.5 V |  |  | 1.8 V | 607 | https://www.unikeyic.com/media/datasheet/06/3b/0e98/06/71b6b782544f1e0383a616548e113762.pdf | https://www.unikeyic.com/products/multimedia-amplifiers/tlv314idbvt/33031887.html
TLV314IDCKR | Texas Instruments | 50: 0.4826 100: 0.4677 500: 0.4529 1,000: 0.4306 3,000: 0.425 | 0.005% Rail to Rail ±2.75V 5.5V CMOS SC-70-5 SMD |  |  |  | CMOS |  |  |  | TLV314 | 1 pA |  | 150µA |  |  |  | 3 MHz | [6 empty] | 1 (Unlimited) |  | Surface Mount |  | 1 |  |  |  | -40°C ~ 125°C |  | Rail-to-Rail |  | 5-TSSOP, SC-70-5, SOT-353 |  |  | 5994598 |  |  | - | 1.5V/µs |  |  | SC-70-5 |  |  | 750 µV | 5.5 V |  |  | 1.8 V |  | https://www.unikeyic.com/media/datasheet/06/3b/0e98/06/71b6b782544f1e0383a616548e113762.pdf | https://www.unikeyic.com/products/multimedia-amplifiers/tlv314idckr/33388222.html
TLV314QDBVRQ1 | Texas Instruments | 1+: 0.6263 10+: 0.5075 30+: 0.4458 100+: 0.3854 500+: 0.3387 1,000+: 0.3212 | 0.005% Rail-to-Rail 1.8V±2.75V 5.5V CMOS Op Amp, SOT-23-5, SMD, Adhesive Mount, 1.45mm H | [51 empty] | 2997 | https://www.unikeyic.com/media/datasheet/22/f3/4472/22/5a7015d2d9f79e0b6b388c7470084e25.pdf | https://www.unikeyic.com/products/multimedia-amplifiers/tlv314qdbvrq1/33094141.html
TLV316IDBVR | Texas Instruments | 1: 0.4611 10: 0.3736 30: 0.3282 100: 0.2838 500: 0.2494 1,000: 0.2365 | 0.008% Rail to Rail 1.8V 5.5V 10MHz General Purpose SOT-23-5 SMD mount，glue mount 1.45mm(height) |  |  |  | General Purpose |  |  |  | TLV316 | 10 pA |  | 400µA |  |  |  | 10 MHz | [6 empty] | 2 (1 Year) |  | Surface Mount |  | 1 |  |  |  | -40°C ~ 125°C |  | Rail-to-Rail |  | SC-74A, SOT-753 |  |  | 5931034 |  |  | - | 6V/µs |  |  | SOT-23-5 |  |  | 750 µV | 5.5 V |  |  | 1.8 V |  | https://www.unikeyic.com/media/datasheet/cf/9c/eb06/cf/0706b0ab0346dacbf9f1c38a28bf845a.pdf | https://www.unikeyic.com/products/multimedia-amplifiers/tlv316idbvr/33513028.html
TLV320DAC3202CYZJR | Texas Instruments | 100: 2.2548 300: 2.2381 500: 2.2214 1,000: 2.188 5,000: 2.1713 | Headphones, 2-Channel (Stereo) DSBGA-20 SMD, Adhesive Mount 2.5mm L × 2mm W | [7 empty] | TLV320 |  |  |  |  | Depop, I²C, I²S, Short-Circuit and Thermal Protection, Shutdown, Volume Control | [6 empty] | - |  | 1 (Unlimited) |  | Surface Mount | [5 empty] | -30°C ~ 85°C (TA) |  | Headphones, 2-Channel (Stereo) |  | 20-UFBGA, DSBGA | Tape & Reel (TR) |  | 3131145 |  |  | - |  |  |  | 20-DSBGA |  |  |  |  | 2.3V ~ 4.8V |  |  | 11172 | https://www.unikeyic.com/media/pdf/HTMLDatasheet/texas-instruments/b4/72/b8a7/tlv320dac3202cyzjr/2025/11/tlv320dac3202.pdf | https://www.unikeyic.com/products/multimedia-amplifiers/tlv320dac3202cyzjr/24012721.html
TLV320DAC3203IRGER | Texas Instruments | 6,000+: 0.4633 9,000+: 0.4555 | Headphones 2-Ch Stereo 1.5V 1.95V AB Class VQFN-24 SMD, Adhesive Mount 1mm H | [51 empty] | 25200 | https://www.unikeyic.com/media/datasheet/29/3e/c084/293ec084f9bee89039b52d89e5f70654.pdf | https://www.unikeyic.com/products/multimedia-amplifiers/tlv320dac3203irger/33117431.html
TLV320DAC3203IYZKT | Texas Instruments | 250: 1.3639 | Headphones, 2-Channel (Stereo) 1.5V 1.95V Class AB DSBGA-25 SMD, Adhesive Mount, 2.8mm × 2.8mm × 650μm | [7 empty] | TLV320 |  |  |  |  | Depop, I²C, I²S, Microphone, Mute, SPI, Volume Control | [6 empty] | - |  | 1 (Unlimited) |  | Surface Mount | [5 empty] | -40°C ~ 85°C (TA) |  | Headphones, 2-Channel (Stereo) |  | 25-UFBGA, DSBGA |  |  | 3461822 |  |  | PowerTune™ |  |  |  | 25-DSBGA |  |  |  |  | 1.5V ~ 1.95V |  |  | 250 | https://www.unikeyic.com/media/datasheet/f4/9d/2bc6/f4/a818cd2d32f699cb575aa3f36a5cbdb8.pdf | https://www.unikeyic.com/products/multimedia-amplifiers/tlv320dac3203iyzkt/33070635.html
TLV376IDBVR | Texas Instruments | 1: 0.783 10: 0.6344 30: 0.5573 100: 0.4818 500: 0.4233 1,000: 0.4015 | 0.0005% Rail to Rail 2.2V ±2.75V，5.5V 10KΩ General Purpose SOT-23-5 SMD mount，glue mount 1.45mm(height) |  |  |  | General Purpose |  |  |  | TLV376 | 0.3 pA | 30 mA | 815µA |  |  |  | 5.5 MHz | [6 empty] | 2 (1 Year) |  | Surface Mount |  | 1 |  |  |  | -40°C ~ 125°C |  | Rail-to-Rail |  | SC-74A, SOT-753 |  |  | 6560935 |  |  | - | 2V/µs |  |  | SOT-23-5 |  |  | 40 µV | 5.5 V |  |  | 2.2 V |  | https://www.unikeyic.com/media/datasheet/ef/9f/f03b/ef/f66535eaf21ada0de20fda6d53d4b3a3.pdf | https://www.unikeyic.com/products/multimedia-amplifiers/tlv376idbvr/33414710.html
TLV376IDBVT | Texas Instruments | 1+: 0.6437 50+: 0.5157 250+: 0.4781 | 0.0005% Rail-to-Rail 2.2V ±2.75V 5.5V 5.5MHz General Purpose SOT-23-5 SMD Adhesive Mount 2.9mm (L) × 1.6mm (W) | [51 empty] | 920 | https://www.unikeyic.com/media/datasheet/ef/9f/f03b/ef/f66535eaf21ada0de20fda6d53d4b3a3.pdf | https://www.unikeyic.com/products/multimedia-amplifiers/tlv376idbvt/33339086.html
TLV4170IDR | Texas Instruments | 10: 2.3935 500: 2.3014 1,000: 2.2094 3,000: 2.1173 | Op Amp 0.0002% Rail-to-Rail ±18V/36V General Purpose SOIC-14 SMD, Adhesive Mount |  |  |  | General Purpose |  |  |  | TLV4170 | 10 pA | 17 mA | 125µA (x4 Channels) |  |  |  | 1.2 MHz | [6 empty] | 3 (168 Hours) |  | Surface Mount |  | 4 |  |  |  | -40°C ~ 125°C (TA) |  | Rail-to-Rail |  | 14-SOIC (0.154", 3.90mm Width) |  |  | 7219048 |  |  | - | 0.4V/µs |  |  | 14-SOIC |  |  | 500 µV | 36 V |  |  | 2.7 V | 2500 | https://www.unikeyic.com/media/pdf/PCNDesignSpecification/texas-instruments/de/61/afc6/sn10kht5541dw/2025/11/PCN20211123004-0.pdf | https://www.unikeyic.com/products/multimedia-amplifiers/tlv4170idr/33443749.html
TLV4172IDR | Texas Instruments | 1: 2.6801 10: 1.6393 25: 1.493 100: 1.3327 250: 1.2562 500: 1.2124 | Op Amp 0.002% Rail-to-Rail ±18V 36V General Purpose SOIC-14 SMD, Adhesive Mount, 1.75mm H |  |  |  | General Purpose |  |  |  | TLV4172 | 10 pA | 75 mA | 1.6mA (x4 Channels) |  |  |  | 10 MHz | [6 empty] | 3 (168 Hours) |  | Surface Mount |  | 4 |  |  |  | -40°C ~ 125°C |  | Rail-to-Rail |  | 14-SOIC (0.154", 3.90mm Width) |  |  | 6566103 |  |  | - | 10V/µs |  |  | 14-SOIC |  |  | 500 µV | 36 V |  |  | 4.5 V | 2133 | https://www.unikeyic.com/media/datasheet/9f/ae/5796/9f/7be5156489a3a3bac47831cea8597e8e.pdf | https://www.unikeyic.com/products/multimedia-amplifiers/tlv4172idr/32995353.html
TLV4314IPWR | Texas Instruments | 1+: 0.6276 10+: 0.5085 30+: 0.4467 100+: 0.3863 500+: 0.3393 1,000+: 0.3219 | Op Amp 0.005% Rail-to-Rail 1.8V ±2.75V 5.5V 3MHz General Purpose TSSOP-14 SMD 1.2mm(H) | [51 empty] | 4000 | https://www.unikeyic.com/media/datasheet/85/4d/4a61/85/8df974d74f5942b92252932cb936ae09.pdf | https://www.unikeyic.com/products/multimedia-amplifiers/tlv4314ipwr/33002185.html
TLV4316IPWR | Texas Instruments | 1: 1.1159 10: 0.9349 30: 0.8364 100: 0.7247 500: 0.5512 1,000: 0.5292 | Texas Instruments Precision Op Amp, Quad, TSSOP, Single Supply, SMD, 14-Pin |  |  |  | CMOS |  |  |  | TLV4316 | 10 pA | 50 mA | 400µA (x4 Channels) |  |  |  | 10 MHz | [6 empty] | 2 (1 Year) |  | Surface Mount |  | 4 |  |  |  | -40°C ~ 125°C |  | Rail-to-Rail |  | 14-TSSOP (0.173", 4.40mm Width) |  |  | 5931036 |  |  | - | 6V/µs |  |  | 14-TSSOP |  |  | 750 µV | 5.5 V |  |  | 1.8 V |  | https://www.unikeyic.com/media/datasheet/68/d1/7d31/68/b6ab2f932c06a109d453122e1a28249f.pdf | https://www.unikeyic.com/products/multimedia-amplifiers/tlv4316ipwr/33425144.html
TLV6741DCKR | Texas Instruments | 1+: 0.6263 10+: 0.5075 30+: 0.4458 100+: 0.3854 500+: 0.3387 1,000+: 0.3212 | 0.00035% Rail-to-Rail 2.25V ±2.75V 5.5V CMOS SC-70-5 SMD, 1.1mm H | [51 empty] | 5707 | https://www.unikeyic.com/media/datasheet/f3/45/46e9/f34546e9b0de4b4781c3ad0d2e63b716.pdf | https://www.unikeyic.com/products/multimedia-amplifiers/tlv6741dckr/33498923.html
TLV9001IDBVR | Texas Instruments | 5+: 0.0908 50+: 0.0716 150+: 0.0612 500+: 0.0542 3,000+: 0.0463 6,000+: 0.0435 | 0.004% Rail-to-Rail 1.8V ±2.75V, 5.5V 1MHz CMOS SOT-23-5 SMD, Adhesive Mount 1.45mm H | [51 empty] | 33108 | https://www.unikeyic.com/media/datasheet/56/b9/32a3/56b932a34744ce8c22d2f0c96d900904.pdf | https://www.unikeyic.com/products/multimedia-amplifiers/tlv9001idbvr/33498900.html
TLV9001IDCKR | Texas Instruments | 5: 0.1596 50: 0.1236 150: 0.1082 500: 0.089 3,000: 0.0805 6,000: 0.0754 | 0.004% Rail-to-Rail, 1.8V ±2.75V, 5.5V, 1MHz, CMOS, SC-70-5, SMD, Adhesive Mount, 1.1mm H |  |  |  | CMOS |  |  |  | TLV9001 | 5 pA | 40 mA | 60µA |  |  |  | 1 MHz | [6 empty] | 2 (1 Year) |  | Surface Mount |  | 1 |  |  |  | -40°C ~ 125°C (TA) |  | Rail-to-Rail |  | 5-TSSOP, SC-70-5, SOT-353 |  |  | 9771968 |  |  | - | 2V/µs |  |  | SC-70-5 |  |  | 400 µV | 5.5 V |  |  | 1.8 V |  | https://www.unikeyic.com/media/datasheet/56/b9/32a3/56b932a34744ce8c22d2f0c96d900904.pdf | https://www.unikeyic.com/products/multimedia-amplifiers/tlv9001idckr/33013770.html
TLV9001IDPWR | Texas Instruments | 1+: 0.5979 10+: 0.4845 30+: 0.4256 100+: 0.3679 500+: 0.3233 1,000+: 0.3067 | Op Amp 0.004% Rail-to-Rail 1.8V ±2.75V 5.5V 1MHz CMOS X2SON-5 SMD Adhesive Mount 400μm H | [51 empty] | 2210 | https://www.unikeyic.com/media/datasheet/56/b9/32a3/56b932a34744ce8c22d2f0c96d900904.pdf | https://www.unikeyic.com/products/multimedia-amplifiers/tlv9001idpwr/33534651.html
TLV9001SIDBVR | Texas Instruments | 5+: 0.2063 50+: 0.1653 150+: 0.1476 500+: 0.1255 | 0.004% Rail-to-Rail 1.8V ±2.75V, 5.5V 1MHz CMOS SOT-23-6 SMD, Adhesive Mount, 1.6mm L × 2.9mm W | [51 empty] | 1322 | https://www.unikeyic.com/media/datasheet/0e/65/61c5/0e/2c8d98dcf0e4473f3a844f0b3f04443a.pdf | https://www.unikeyic.com/products/multimedia-amplifiers/tlv9001sidbvr/33042165.html
TLV9002IDDFR | Texas Instruments | 5: 0.3308 50: 0.2629 150: 0.2339 500: 0.1985 3,000: 0.1818 | 0.004% Rail to Rail 1.8V 5.5V 1MHz General Purpose TSOT-23-8 SMD mount，glue mount |  |  |  | General Purpose |  |  |  | TLV9002 | 5 pA | 40 mA | 60µA |  |  |  | 1 MHz | [6 empty] | 1 (Unlimited) |  | Surface Mount |  | 2 |  |  |  | -40°C ~ 125°C (TA) |  | Rail-to-Rail |  | SOT-23-8 |  |  | 10715502 |  |  | - | 2V/µs |  |  | TSOT-23-8 |  |  | 400 µV | 5.5 V |  |  | 1.8 V |  | https://www.unikeyic.com/media/datasheet/c6/dd/4a68/c6dd4a68658af5de2b6a18978464ddb7.pdf | https://www.unikeyic.com/products/multimedia-amplifiers/tlv9002iddfr/33109717.html
TLV9002IDGKR | Texas Instruments | 5+: 0.3056 50+: 0.2391 150+: 0.2142 500+: 0.1832 2,500+: 0.1693 5,000+: 0.161 | 0.004% Rail-to-Rail Op Amp, 1.8V to ±2.75V, 5.5V, 1MHz, General Purpose, VSSOP-8, SMD, Adhesive Mount, 1.1mm H | [51 empty] | 10457 | https://www.unikeyic.com/media/datasheet/56/b9/32a3/56b932a34744ce8c22d2f0c96d900904.pdf | https://www.unikeyic.com/products/multimedia-amplifiers/tlv9002idgkr/33426041.html
TLV9002IDSGR | Texas Instruments | 1: 0.3381 10: 0.2766 100: 0.2536 500: 0.2271 1,000: 0.1878 | 0.004% Rail to Rail 1.8V ±2.75V，5.5V 1MHz General Purpose WSON-8 SMD mount，glue mount 800μm(height) |  |  |  | General Purpose |  |  |  | TLV9002 | 5 pA | 40 mA | 60µA |  |  |  | 1 MHz | [6 empty] | 1 (Unlimited) |  | Surface Mount |  | 2 |  |  |  | -40°C ~ 125°C (TA) |  | Rail-to-Rail |  | 8-WFDFN Exposed Pad |  |  | 8569163 |  |  | - | 2V/µs |  |  | 8-WSON (2x2) |  |  | 400 µV | 5.5 V |  |  | 1.8 V |  | https://www.unikeyic.com/media/datasheet/56/b9/32a3/56b932a34744ce8c22d2f0c96d900904.pdf | https://www.unikeyic.com/products/multimedia-amplifiers/tlv9002idsgr/33492533.html
TLV9002IPWR | Texas Instruments | 1+: 0.1946 10+: 0.1552 30+: 0.1192 100+: 0.1121 2,000+: 0.1059 4,000+: 0.1018 | General Purpose Op Amp Rail to Rail 0.004% 1.8V ±2.75V 5.5V TSSOP-8 SMD Adhesive Mount 1.2mm H | [51 empty] | 8000 | https://www.unikeyic.com/media/datasheet/c6/a0/4f0f/c6/51097a73b78f887e075aa9e694c8af89.pdf | https://www.unikeyic.com/products/multimedia-amplifiers/tlv9002ipwr/33023127.html
TLV9002SIRUGR | Texas Instruments | 1+: 0.3517 100+: 0.2817 750+: 0.251 1,500+: 0.2373 3,000+: 0.2254 | Op Amp, Rail-to-Rail, 0.004% Offset, 5.5V, General Purpose, QFN, SMD & Adhesive Mount, 1.5mm × 2mm × 400μm | [51 empty] | 2749 |  | https://www.unikeyic.com/products/multimedia-amplifiers/tlv9002sirugr/33019814.html
TLV9004IPWR | Texas Instruments | 1: 0.2044 10: 0.1631 30: 0.1252 100: 0.1177 2,000: 0.1113 4,000: 0.1071 | 0.004% Rail to Rail 1.8V ±2.75V，5.5V 1MHz General Purpose TSSOP-14 SMD mount 1.2mm(height) |  |  |  | General Purpose |  |  |  | TLV9004 | 5 pA | 40 mA | 60µA |  |  |  | 1 MHz | [6 empty] | 2 (1 Year) |  | Surface Mount |  | 4 |  |  |  | -40°C ~ 125°C (TA) |  | Rail-to-Rail |  | 14-TSSOP (0.173", 4.40mm Width) |  |  | 9674912 |  |  | - | 2V/µs |  |  | 14-TSSOP |  |  | 400 µV | 5.5 V |  |  | 1.8 V |  | https://www.unikeyic.com/media/datasheet/56/b9/32a3/56b932a34744ce8c22d2f0c96d900904.pdf | https://www.unikeyic.com/products/multimedia-amplifiers/tlv9004ipwr/33075495.html
TLV9004IRUCR | Texas Instruments | 1: 0.6886 10: 0.5839 30: 0.5081 100: 0.4486 | 0.004% Rail to Rail ±2.75V，5.5V General Purpose QFN-14 SMD mount，glue mount |  |  |  | General Purpose |  |  |  | TLV9004 | 5 pA | 40 mA | 60µA |  |  |  | 1 MHz | [6 empty] | 2 (1 Year) |  | Surface Mount |  | 4 |  |  |  | -40°C ~ 125°C (TA) |  | Rail-to-Rail |  | 14-XFQFN |  |  | 10060454 |  |  | - | 2V/µs |  |  | 14-QFN (2x2) |  |  | 400 µV | 5.5 V |  |  | 1.8 V |  | https://www.unikeyic.com/media/pdf/PCNDesignSpecification/texas-instruments/c0/82/f05f/tlv9001idckr/2025/11/PCN20191003004.pdf | https://www.unikeyic.com/products/multimedia-amplifiers/tlv9004irucr/33017933.html
TLV9004SIRTER | Texas Instruments | 1+: 0.6593 100+: 0.5505 750+: 0.5087 1,500+: 0.4853 3,000+: 0.4652 | 0.004% Rail-to-Rail 1.8V ±2.75V 5.5V 1MHz General Purpose QFN SMD, Adhesive Mount | [51 empty] | 230 | https://www.unikeyic.com/media/datasheet/f8/3d/4a35/f8/42facc816b121433db5b57b1d51ca9ea.pdf | https://www.unikeyic.com/products/multimedia-amplifiers/tlv9004sirter/33041181.html
TLV9051IDBVR | Texas Instruments | 1: 0.2813 10: 0.2244 30: 0.1723 100: 0.162 3,000: 0.1531 6,000: 0.1473 | 0.0006% Rail to Rail 1.8V ±2.75V，5.5V 5MHz General Purpose SOT-23-5 SMD mount，glue mount 2.9mm(Length)*2.8mm(width) |  |  |  | General Purpose |  |  |  | TLV9051 | 2 pA | 50 mA | 330µA |  |  |  | 5 MHz | [6 empty] | 1 (Unlimited) |  | Surface Mount |  | 1 |  |  |  | -40°C ~ 125°C |  | Rail-to-Rail |  | SC-74A, SOT-753 |  |  | 10715425 |  |  | - | 15V/µs |  |  | SOT-23-5 |  |  | 330 µV | 5.5 V |  |  | 1.8 V |  | https://www.unikeyic.com/media/pdf/PCNAssemblyOrigin/texas-instruments/59/59/44f2/opa991idbvr/2025/11/PCN20230515000-1A.pdf | https://www.unikeyic.com/products/multimedia-amplifiers/tlv9051idbvr/33113558.html
TLV9051IDCKR | Texas Instruments | 1: 0.4437 10: 0.3825 50: 0.3412 100: 0.2957 500: 0.2808 1,000: 0.2641 | 0.0006% Rail to Rail ±2.75V，5.5V General Purpose SC-70-5 SMD mount，glue mount 2mm*1.25mm*1.1mm |  |  |  | General Purpose |  |  |  | TLV9051 | 2 pA | 50 mA | 330µA |  |  |  | 5 MHz | [6 empty] | 2 (1 Year) |  | Surface Mount |  | 1 |  |  |  | -40°C ~ 125°C |  | Rail-to-Rail |  | 5-TSSOP, SC-70-5, SOT-353 |  |  | 10715332 |  |  | - | 15V/µs |  |  | SC-70-5 |  |  | 330 µV | 5.5 V |  |  | 1.8 V |  | https://www.unikeyic.com/media/pdf/PCNAssemblyOrigin/texas-instruments/a4/c0/270d/tpd4e1u06dckr/2025/11/PCN20230327004-1B.pdf | https://www.unikeyic.com/products/multimedia-amplifiers/tlv9051idckr/33412183.html
TLV9051IDPWR | Texas Instruments | 1+: 0.5652 100+: 0.4713 750+: 0.4354 1,500+: 0.4149 3,000+: 0.3979 18,000+: 0.3961 39,000+: 0.391 | 0.0006% Rail to Rail 5.5V General Purpose SMD, Adhesive Mount 800μm × 800μm × 0mm | [51 empty] | 45 |  | https://www.unikeyic.com/products/multimedia-amplifiers/tlv9051idpwr/33391612.html
TLV9051SIDBVR | Texas Instruments | 10+: 0.6042 100+: 0.5809 500+: 0.567 1,000+: 0.5484 5,000+: 0.5345 | 0.0006% Rail to Rail ±2.75V, 5.5V General Purpose Op Amp SOT-23-6 SMD, Adhesive Mount | [51 empty] | 5000 |  | https://www.unikeyic.com/products/multimedia-amplifiers/tlv9051sidbvr/33028171.html
TLV9052IDGKR | Texas Instruments | 1+: 0.7344 10+: 0.6277 50+: 0.5569 100+: 0.4796 500+: 0.4543 1,000+: 0.4263 | 0.0006% Rail to Rail ±2.75V, 5.5V CMOS VSSOP-8 SMD, Adhesive Mount | [51 empty] | 4999 |  | https://www.unikeyic.com/products/multimedia-amplifiers/tlv9052idgkr/33445041.html
TLV9052IDR | Texas Instruments | 1+: 0.3132 10+: 0.2537 30+: 0.223 100+: 0.1928 500+: 0.1694 1,000+: 0.1606 | 0.0006% Rail to Rail Op Amp, 1.8V~5.5V, ±2.75V, 5MHz, CMOS, SOIC-8, SMD, Adhesive Mount, 1.75mm H | [51 empty] | 2498 | https://www.unikeyic.com/media/datasheet/55/89/a778/5589a7789cc875b595ec884a865b52af.pdf | https://www.unikeyic.com/products/multimedia-amplifiers/tlv9052idr/33384481.html
TLV9052IPWR | Texas Instruments | 3,000: 0.1429 6,000: 0.1395 9,000: 0.1372 12,000: 0.1326 15,000: 0.1309 | 0.0006% Rail to Rail ±2.75V, 5.5V CMOS Op Amp, TSSOP-8, SMD, Adhesive Mount, 3mm × 4.4mm × 1.2mm |  |  |  | CMOS |  |  |  | TLV9052 | 2 pA | 50 mA | 330µA |  |  |  | 5 MHz | [6 empty] | 2 (1 Year) |  | Surface Mount |  | 2 |  |  |  | -40°C ~ 125°C |  | Rail-to-Rail |  | 8-TSSOP (0.173", 4.40mm Width) |  |  | 10715549 |  |  | - | 15V/µs |  |  | 8-TSSOP |  |  | 330 µV | 5.5 V |  |  | 1.8 V | 30000 | https://www.unikeyic.com/media/pdf/PCNDesignSpecification/texas-instruments/13/de/8cab/max3221ipwrg4/2025/11/PCN20230306005-0.pdf | https://www.unikeyic.com/products/multimedia-amplifiers/tlv9052ipwr/33083826.html
TLV9054IDR | Texas Instruments | 1+: 0.6335 100+: 0.5293 1,250+: 0.4798 2,500+: 0.4593 | Op Amp 0.0006% Rail-to-Rail ±2.75V 5.5V CMOS SOIC-14 SMD | [51 empty] | 2260 |  | https://www.unikeyic.com/products/multimedia-amplifiers/tlv9054idr/33466533.html
TLV9054IPWR | Texas Instruments | 1+: 0.6301 10+: 0.5551 100+: 0.496 500+: 0.4662 | 0.0006% Rail-to-Rail ±2.75V, 5.5V, 80kHz CMOS, TSSOP-14, SMD, Adhesive Mount | [51 empty] | 1106 |  | https://www.unikeyic.com/products/multimedia-amplifiers/tlv9054ipwr/33060479.html
TLV9054IRTER | Texas Instruments | 3,000: 1.351 6,000: 1.2829 9,000: 1.2156 12,000: 1.1839 | 0.0006% Rail-to-Rail ±2.75V 5.5V CMOS QFN SMD Adhesive Mount |  |  |  | CMOS |  |  |  | TLV9054 | 2 pA | 50 mA | 330µA |  |  |  | 5 MHz | [6 empty] | 1 (Unlimited) |  | Surface Mount |  | 4 |  |  |  | -40°C ~ 125°C |  | Rail-to-Rail |  | 16-WFQFN Exposed Pad |  |  | 10273201 |  |  | - | 15V/µs |  |  | 16-WQFN (3x3) |  |  | 330 µV | 5.5 V |  |  | 1.8 V |  | https://www.unikeyic.com/media/pdf/PCNDesignSpecification/texas-instruments/ba/36/0b1d/tlv9054sirter/2025/11/PCN20191001000.pdf | https://www.unikeyic.com/products/multimedia-amplifiers/tlv9054irter/33029552.html
TLV9054SIRTER | Texas Instruments | 1: 2.951 10: 1.8112 25: 1.6524 100: 1.4775 250: 1.3942 500: 1.3517 | 0.0006% Rail to Rail 5.5V CMOS WQFN-16 SMD mount，glue mount |  |  |  | CMOS |  |  |  | TLV9054 | 2 pA | 50 mA | 330µA |  |  |  | 5 MHz | [6 empty] | 1 (Unlimited) |  | Surface Mount |  | 4 |  |  |  | -40°C ~ 125°C |  | Rail-to-Rail |  | 16-WFQFN Exposed Pad |  |  | 10273202 |  |  | - | 15V/µs |  |  | 16-WQFN (3x3) |  |  | 330 µV | 5.5 V |  |  | 1.8 V | 2746 | https://www.unikeyic.com/media/pdf/PCNDesignSpecification/texas-instruments/ba/36/0b1d/tlv9054sirter/2025/11/PCN20191001000.pdf | https://www.unikeyic.com/products/multimedia-amplifiers/tlv9054sirter/33425925.html
TLV9061IDBVR | Texas Instruments | 1+: 0.0949 10+: 0.0791 100+: 0.073 500+: 0.0659 1,000+: 0.0609 3,000+: 0.0589 | Op Amp 0.0008% Rail-to-Rail 1.8V-5.5V 10MHz CMOS SOT-23-5 SMD | [51 empty] | 52904 | https://www.unikeyic.com/media/datasheet/f3/c0/719c/f3/940bf4d186aa01630cad212c715c6e38.pdf | https://www.unikeyic.com/products/multimedia-amplifiers/tlv9061idbvr/33122932.html
TLV9061IDPWR | Texas Instruments | 1+: 0.1569 10+: 0.1252 30+: 0.0961 100+: 0.0903 3,000+: 0.0854 6,000+: 0.0822 | Op Amp 0.0008% Rail-to-Rail 1.8V 5.5V 80kHz CMOS X2SON-5 SMD Adhesive Mount 400μm H | [51 empty] | 524 | https://www.unikeyic.com/media/datasheet/c4/b6/420e/c4/ec4c65a492e55034733d988c89379d75.pdf | https://www.unikeyic.com/products/multimedia-amplifiers/tlv9061idpwr/33428462.html
TLV9062IDDFR | Texas Instruments | 1+: 0.3586 10+: 0.2906 30+: 0.2553 100+: 0.2207 500+: 0.1939 1,000+: 0.1839 | 0.0008% Rail to Rail 1.8V 5.5V 10MHz CMOS TSOT-23-8 SMD, Adhesive Mount | [51 empty] | 7688 |  | https://www.unikeyic.com/products/multimedia-amplifiers/tlv9062iddfr/33531953.html
TLV9062IDGKT | Texas Instruments | 1+: 0.0587 | 0.0008% Rail-to-Rail 5.5V CMOS VSSOP-8, SMD, Adhesive Mount | [51 empty] | 50000 | https://www.unikeyic.com/media/datasheet/53/e4/ff09/40/9fad20554b0d23deecd380dbe09f50eb.pdf | https://www.unikeyic.com/products/multimedia-amplifiers/tlv9062idgkt/33496506.html
TLV9062IDR | Texas Instruments | 1: 0.1122 10: 0.1031 100: 0.0963 500: 0.0899 1,000: 0.086 | 0.0008% Rail to Rail 1.8V 5.5V 10MHz CMOS SOIC-8 SMD mount，glue mount 1.75mm(height) |  |  |  | CMOS |  |  |  | TLV9062 | 0.5 pA | 50 mA | 538µA (x2 Channels) |  |  |  | 10 MHz | [6 empty] | 2 (1 Year) |  | Surface Mount |  | 2 |  |  |  | -40°C ~ 125°C (TA) |  | Rail-to-Rail |  | 8-SOIC (0.154", 3.90mm Width) |  |  | 7364940 |  |  | - | 6.5V/µs |  |  | 8-SOIC |  |  | 300 µV | 5.5 V |  |  | 1.8 V |  | https://www.unikeyic.com/media/datasheet/53/e4/ff09/40/9fad20554b0d23deecd380dbe09f50eb.pdf | https://www.unikeyic.com/products/multimedia-amplifiers/tlv9062idr/33010994.html
TLV9062IPWR | Texas Instruments | 150: 0.5252 750: 0.5007 1,500: 0.4906 3,000: 0.4679 | 0.0008% Rail to Rail 1.8V 5.5V 80KHz CMOS TSSOP-8 SMD mount，glue mount |  |  |  | CMOS |  |  |  | TLV9062 | 0.5 pA | 50 mA | 538µA (x2 Channels) |  |  |  | 10 MHz | [6 empty] | 2 (1 Year) |  | Surface Mount |  | 2 |  |  |  | -40°C ~ 125°C (TA) |  | Rail-to-Rail |  | 8-TSSOP (0.173", 4.40mm Width) |  |  | 8635381 |  |  | - | 6.5V/µs |  |  | 8-TSSOP |  |  | 300 µV | 5.5 V |  |  | 1.8 V | 29000 | https://www.unikeyic.com/media/datasheet/53/e4/ff09/40/9fad20554b0d23deecd380dbe09f50eb.pdf | https://www.unikeyic.com/products/multimedia-amplifiers/tlv9062ipwr/33425104.html
TLV9062SIDGSR | Texas Instruments | 1+: 0.6335 100+: 0.5293 1,250+: 0.4798 2,500+: 0.4593 | 0.0008% Rail to Rail 5.5V CMOS VSSOP-10, SMD, Adhesive Mount, 3mm × 3mm × 1.07mm | [51 empty] | 873 |  | https://www.unikeyic.com/products/multimedia-amplifiers/tlv9062sidgsr/33060388.html
TLV9062SIRUGR | Texas Instruments | 1: 0.8367 100: 0.6967 750: 0.6472 1,500: 0.6147 3,000: 0.5908 18,000: 0.5891 39,000: 0.5823 | Op Amp 0.0008% Rail to Rail 5.5V CMOS QFN SMD, Adhesive Mount 1.5mm × 2mm × 400μm |  |  |  | CMOS |  |  |  | TLV9062 | 0.5 pA | 50 mA | 538µA (x2 Channels) |  |  |  | 10 MHz | [6 empty] | 2 (1 Year) |  | Surface Mount |  | 2 |  |  |  | -40°C ~ 125°C (TA) |  | Rail-to-Rail |  | 10-XFQFN |  |  | 10715453 |  |  | - | 6.5V/µs |  |  | 10-X2QFN (2x1.5) |  |  | 300 µV | 5.5 V |  |  | 1.8 V |  | https://www.unikeyic.com/media/pdf/HTMLDatasheet/texas-instruments/64/11/8675/tlv9062sirugr/2025/11/tlv9062idr.pdf | https://www.unikeyic.com/products/multimedia-amplifiers/tlv9062sirugr/33043672.html
TLV9064IDR | Texas Instruments | 1+: 0.4 10+: 0.3103 30+: 0.2717 100+: 0.2251 500+: 0.2039 1,000+: 0.1913 | Op Amp, 0.0008% Offset, Rail-to-Rail, 1.8V-5.5V, 10MHz, CMOS, SOIC-14, SMD, Adhesive Mount, 1.75mm H | [51 empty] | 4578 | https://www.unikeyic.com/media/datasheet/f2/98/8b4d/f2988b4d6bcc3c646804f6bfd097d12f.pdf | https://www.unikeyic.com/products/multimedia-amplifiers/tlv9064idr/33138765.html
TLV9064IPWR | Texas Instruments | 5: 0.3299 50: 0.2555 150: 0.2249 500: 0.1788 2,000: 0.1622 4,000: 0.1523 | 0.0008% Rail to Rail 1.8V 5.5V 10MHz CMOS TSSOP-14 SMD mount，glue mount 1.2mm(height) |  |  |  | CMOS |  |  |  | TLV9064 | 0.5 pA | 50 mA | 538µA (x4 Channels) |  |  |  | 10 MHz | [6 empty] | 2 (1 Year) |  | Surface Mount |  | 4 |  |  |  | -40°C ~ 125°C (TA) |  | Rail-to-Rail |  | 14-TSSOP (0.173", 4.40mm Width) |  |  | 8038004 |  |  | - | 6.5V/µs |  |  | 14-TSSOP |  |  | 300 µV | 5.5 V |  |  | 1.8 V |  | https://www.unikeyic.com/media/datasheet/f2/98/8b4d/f2988b4d6bcc3c646804f6bfd097d12f.pdf | https://www.unikeyic.com/products/multimedia-amplifiers/tlv9064ipwr/33095595.html
TLV9064IRTER | Texas Instruments | 1: 1.4026 10: 1.2091 50: 1.0789 100: 0.935 500: 0.8877 | Op Amp 0.0008% Rail to Rail 5.5V CMOS WQFN-16 SMD, Adhesive Mount |  |  |  | CMOS |  |  |  | TLV9064 | 0.5 pA | 50 mA | 538µA (x4 Channels) |  |  |  | 10 MHz | [6 empty] | 1 (Unlimited) |  | Surface Mount |  | 4 |  |  |  | -40°C ~ 125°C (TA) |  | Rail-to-Rail |  | 16-WFQFN Exposed Pad |  |  | 9659619 |  |  | - | 6.5V/µs |  |  | 16-WQFN (3x3) |  |  | 300 µV | 5.5 V |  |  | 1.8 V |  | https://www.unikeyic.com/media/pdf/HTMLDatasheet/texas-instruments/56/12/0b77/tlv9064irucr/2025/11/tlv9064ipwr.pdf | https://www.unikeyic.com/products/multimedia-amplifiers/tlv9064irter/33432071.html
TLV9064SIRTER | Texas Instruments | 1+: 0.207 | Op Amp 0.0008% Rail to Rail 5.5V CMOS WQFN-16 SMD, Adhesive Mount | [51 empty] | 3000 |  | https://www.unikeyic.com/products/multimedia-amplifiers/tlv9064sirter/33100808.html
TLV9102IDR | Texas Instruments | 1+: 0.6688 10+: 0.5845 30+: 0.5241 100+: 0.4749 500+: 0.4587 1,000+: 0.4499 | Op Amp, Rail-to-Rail, 0.0028%, 2.7V, ±8V, 16V, 1.1MHz, General Purpose, SOIC-8, SMD, Adhesive Mount, 4.9mm × 3.91mm × 1.75mm | [51 empty] | 14096 | https://www.unikeyic.com/media/datasheet/55/ac/de49/55acde490350f22b609dae440c6a0a2d.pdf | https://www.unikeyic.com/products/multimedia-amplifiers/tlv9102idr/33349337.html
TLV9102IDSGR | Texas Instruments | 1+: 0.7616 100+: 0.6352 750+: 0.5874 1,500+: 0.5601 3,000+: 0.5379 | Op Amp, 0.0028%, Rail-to-Rail, 16V, General Purpose, SON, SMD, Adhesive Mount | [51 empty] | 1451 |  | https://www.unikeyic.com/products/multimedia-amplifiers/tlv9102idsgr/33468546.html
TLV9102IPWR | Texas Instruments | 1+: 0.5771 100+: 0.4798 1,000+: 0.4388 2,000+: 0.4183 | 0.0028% Rail-to-Rail 16V General Purpose TSSOP-8 SMD, Adhesive Mount 1.2mm H | [51 empty] | 958 | https://www.unikeyic.com/media/datasheet/b7/0d/fedc/b70dfedc07982cdf800120f9a4c3cc8a.pdf | https://www.unikeyic.com/products/multimedia-amplifiers/tlv9102ipwr/33383335.html
TLV9302IDR | Texas Instruments | 1: 0.4798 100: 0.4013 1,250: 0.3654 2,500: 0.35 | 0.003% Rail to Rail 4.5V ±20V，40V 1MHz General Purpose SOIC-8 SMD mount，glue mount 4.9mm*3.91mm*1.75mm |  |  |  | General Purpose |  |  |  | TLV9302 | 10 pA | 60 mA | 150µA (x2 Channels) |  |  |  | 1 MHz | [6 empty] | 1 (Unlimited) |  | Surface Mount |  | 2 |  |  |  | -40°C ~ 125°C (TA) |  | Rail-to-Rail |  | 8-SOIC (0.154", 3.90mm Width) |  |  | 10270189 |  |  | - | 3V/µs |  |  | 8-SOIC |  |  | 500 µV | 40 V |  |  | 4.5 V |  | https://www.unikeyic.com/media/datasheet/a1/fb/31eb/a1fb31eba8ec07678e273e4d0566c664.pdf | https://www.unikeyic.com/products/multimedia-amplifiers/tlv9302idr/33085022.html
TLV9302IPWR | Texas Instruments | 10+: 0.7007 100+: 0.6737 500+: 0.6576 1,000+: 0.636 5,000+: 0.6198 | 0.003% Rail-to-Rail 40V General Purpose Op Amp, TSSOP-8, SMD, Adhesive Mount | [51 empty] | 1834 |  | https://www.unikeyic.com/products/multimedia-amplifiers/tlv9302ipwr/33395336.html
TMDS361BPAG | Texas Instruments | 160: 4.2796 320: 4.1363 640: 4.0184 1,120: 3.9386 2,560: 3.8414 | 3V 3.6V HDMI/DVI Switch QFP SMD | [5 empty] | Video Display |  | TMDS361 | [5 empty] | Switch | [7 empty] | 3 (168 Hours) |  | Surface Mount | [9 empty] | 64-TQFP | Tray |  | 2176441 |  |  | - |  |  |  | 64-TQFP (10x10) |  |  |  |  | 3.0V ~ 3.6V |  |  | 602 | https://www.unikeyic.com/media/datasheet/15/95/08df/15/38fba4f2f7e22bd075f10b760fe62499.pdf | https://www.unikeyic.com/products/multimedia-amplifiers/tmds361bpag/22696891.html
TMDS361BPAGR | Texas Instruments | 100: 3.0447 300: 3.0221 500: 2.9996 1,000: 2.9545 5,000: 2.9319 | Switch 3V-3.6V HDMI/DVI QFP SMD, Adhesive Mount | [5 empty] | Video Display |  | TMDS361 | [5 empty] | Switch | [7 empty] | 3 (168 Hours) |  | Surface Mount | [9 empty] | 64-TQFP |  |  | 2232581 |  |  | - |  |  |  | 64-TQFP (10x10) |  |  |  |  | 3.0V ~ 3.6V |  |  | 347915 | https://www.unikeyic.com/media/datasheet/15/95/08df/15/38fba4f2f7e22bd075f10b760fe62499.pdf | https://www.unikeyic.com/products/multimedia-amplifiers/tmds361bpagr/22464011.html
TP181A3-CR | 3PEAK | 5+: 0.2813 50+: 0.2161 150+: 0.1874 500+: 0.1528 3,000+: 0.1375 6,000+: 0.1282 | [52 empty] | 4477 |  | https://www.unikeyic.com/products/multimedia-amplifiers/tp181a3-cr/8543314.html
TPA005D12DCA | Texas Instruments | 50: 9.2783 100: 9.0766 300: 9.0094 500: 8.9421 1,000: 8.8077 5,000: 8.7404 | 0.2%, 2-Channel Stereo w/ Headphones, 2x2 @ 4Ω, 5.5V, 4Ω, 2-Ch Stereo, HTSSOP-48, SMD, 12.5mm × 6.1mm × 1.15mm | [7 empty] | TPA005 |  |  |  |  | Mute, Short-Circuit and Thermal Protection, Shutdown | [6 empty] | 2W x 2 @ 4Ohm |  | 2 (1 Year) |  | Surface Mount | [5 empty] | -40°C ~ 125°C (TA) |  | 2-Channel (Stereo) with Stereo Headphones |  | 48-PowerTFSOP (0.240", 6.10mm Width) | Tube |  | 306321 |  |  | - |  |  |  | 48-HTSSOP |  |  |  |  | 4.5V ~ 5.5V |  |  | 10770 | https://www.unikeyic.com/media/datasheet/ca/d9/19f6/ca/f08633b42ac191fda52f4c1958ddee11.pdf | https://www.unikeyic.com/products/multimedia-amplifiers/tpa005d12dca/33354049.html
TPA005D12DCAR | Texas Instruments | 50: 7.4138 100: 7.2527 300: 7.1989 500: 7.1452 1,000: 7.0378 5,000: 6.984 | 0.2% 2-Ch Stereo w/ Headphones 4.5V 2x2@4Ω 5.5V 4Ω 2-Ch Stereo HTSSOP-48 SMD 12.5mm × 6.1mm × 1.15mm | [12 empty] | - | [6 empty] | 2W x 2 @ 4Ohm |  | 3 (168 Hours) |  | Surface Mount | [5 empty] | -40°C ~ 150°C (TJ) |  | 2-Channel (Stereo) with Stereo Headphones |  | 48-TFSOP (0.240", 6.10mm Width) Exposed Pad | Bulk |  |  |  |  | Automotive |  |  |  | 48-HTSSOP |  |  |  |  | 4.5V ~ 5.5V |  |  | 3724 | https://www.unikeyic.com/media/datasheet/3f/6e/17df/3f6e17dfbfc36f01ea7559faa3149268.pdf | https://www.unikeyic.com/products/multimedia-amplifiers/tpa005d12dcar/33428296.html
TPA0102PWPR | Texas Instruments | 100: 2.4702 300: 2.4519 500: 2.4336 1,000: 2.397 5,000: 2.3787 | 0.2% 2-Channel (Stereo) with Stereo Headphones 3V 1.5*2 @ 4Ω 5.5V 4Ω AB kind HTSSOP-24 SMD mount 7.8mm*4.4mm*1.15mm | [7 empty] | TPA0102 |  |  |  |  | Input Multiplexer, Mute, Shutdown | [6 empty] | 1.5W x 2 @ 4Ohm |  | 2 (1 Year) |  | Surface Mount | [5 empty] | -40°C ~ 85°C (TA) |  | 2-Channel (Stereo) with Stereo Headphones |  | 24-PowerTSSOP (0.173", 4.40mm Width) |  |  | 374527 |  |  | - |  |  |  | 24-HTSSOP |  |  |  |  | 3V ~ 5.5V |  |  | 261242 | https://www.unikeyic.com/media/datasheet/a4/51/ccac/a4/90c0ee69e289bcb7963b339a18a74145.pdf | https://www.unikeyic.com/products/multimedia-amplifiers/tpa0102pwpr/33099138.html
TPA0132PWPR | Texas Instruments | 100: 2.2835 300: 2.2666 500: 2.2497 1,000: 2.2159 5,000: 2.1989 | 0.4%@4Ω@1W, 2-Channel Stereo w/Stereo Headphones, 2.8*2@3Ω, 5.5V, 4Ω, Class-AB, HTSSOP-24, SMD, Adhesive Mount, 7.8mm × 4.4mm × 1.15mm | [7 empty] | TPA013 |  |  |  |  | Depop, Differential Inputs, Input Multiplexer, Shutdown, Volume Control | [6 empty] | 2.8W x 2 @ 3Ohm |  | 2 (1 Year) |  | Surface Mount | [5 empty] | -40°C ~ 85°C (TA) |  | 2-Channel (Stereo) with Stereo Headphones |  | 24-PowerTSSOP (0.173", 4.40mm Width) | Tape & Reel (TR) |  | 11511829 |  |  | - |  |  |  | 24-HTSSOP |  |  |  |  | 4.5V ~ 5.5V |  |  | 13778 | https://www.unikeyic.com/media/datasheet/bb/bf/b87e/bb/09a6ae258b29dc6581717a187c88fcd1.pdf | https://www.unikeyic.com/products/multimedia-amplifiers/tpa0132pwpr/33025749.html
TPA0152PWP | Texas Instruments | 100: 4.2654 300: 4.2338 500: 4.2022 1,000: 4.139 5,000: 4.1074 | 0.3% 2-Ch Stereo Amp w/ Headphones, 4.5V, 2.8*2@3Ω, 5.5V, 4Ω, Class AB, HTSSOP-24, SMD, 7.8mm×4.4mm×1.15mm | [7 empty] | TPA0152 |  |  |  |  | Depop, Differential Inputs, Input Multiplexer, Mute, Shutdown, Thermal Protection, Volume Control | [6 empty] | 2.8W x 2 @ 3Ohm |  | 2 (1 Year) |  | Surface Mount | [5 empty] | -40°C ~ 85°C (TA) |  | 2-Channel (Stereo) with Stereo Headphones |  | 24-PowerTSSOP (0.173", 4.40mm Width) | Tube |  |  |  |  | - |  |  |  | 24-HTSSOP |  |  |  |  | 4.5V ~ 5.5V |  |  | 9322 | https://www.unikeyic.com/media/datasheet/e5/f2/72af/e5/a3f07fcd2cbb6e16384cc2d0dda1b6f8.pdf | https://www.unikeyic.com/products/multimedia-amplifiers/tpa0152pwp/33526853.html
TPA0152PWPR | Texas Instruments | 100: 4.1505 300: 4.1198 500: 4.089 1,000: 4.0276 5,000: 3.9968 | Audio Amp 0.3% 2-Ch Stereo w/ Headphones 4.5V 2.8W@3Ω 5.5V 4Ω AB Class HTSSOP-24 SMD, Adhesive Mount 7.8mm × 4.4mm × 1.15mm | [7 empty] | TPA0152 |  |  |  |  | Depop, Differential Inputs, Input Multiplexer, Mute, Shutdown, Thermal Protection, Volume Control | [6 empty] | 2.8W x 2 @ 3Ohm |  | 2 (1 Year) |  | Surface Mount | [5 empty] | -40°C ~ 85°C (TA) |  | 2-Channel (Stereo) with Stereo Headphones |  | 24-PowerTSSOP (0.173", 4.40mm Width) |  |  | 374533 |  |  | - |  |  |  | 24-HTSSOP |  |  |  |  | 4.5V ~ 5.5V |  |  | 11172 | https://www.unikeyic.com/media/datasheet/e5/f2/72af/e5/a3f07fcd2cbb6e16384cc2d0dda1b6f8.pdf | https://www.unikeyic.com/products/multimedia-amplifiers/tpa0152pwpr/33041252.html
TPA0172PWPR | Texas Instruments | 50: 7.2817 100: 7.1234 300: 7.0706 500: 7.0179 1,000: 6.9123 5,000: 6.8596 | 0.3% 2-Ch Stereo Audio Amp w/ Headphones, 4.5V, 2×2 @ 4Ω, 5.5V, 4Ω, Class AB, HTSSOP-24, SMD, Adhesive Mount, 7.8mm × 4.4mm × 1.15mm | [7 empty] | TPA0172 |  |  |  |  | Depop, Differential Inputs, I²C, Input Multiplexer, Mute, Shutdown, Volume Control | [6 empty] | 2W x 2 @ 4Ohm |  | 2 (1 Year) |  | Surface Mount | [5 empty] | -40°C ~ 85°C (TA) |  | 2-Channel (Stereo) with Stereo Headphones |  | 24-PowerTSSOP (0.173", 4.40mm Width) | Tape & Reel (TR) |  | 1670345 |  |  | - |  |  |  | 24-HTSSOP |  |  |  |  | 4.5V ~ 5.5V |  |  | 36205 | https://www.unikeyic.com/media/datasheet/ab/68/633d/ab/83f8e4ae8e158b40e24b928c4e40992a.pdf | https://www.unikeyic.com/products/multimedia-amplifiers/tpa0172pwpr/33023211.html
TPA0202PWPR | Texas Instruments | 100: 2.9872 300: 2.9651 500: 2.943 1,000: 2.8987 5,000: 2.8766 | 2-Channel Stereo Audio Amp w/ Headphones, 0.2%@3Ω@2W, 3V, 2.2*2@3Ω, 5.5V, 3Ω, AB Class, HTSSOP-24, SMD, Adhesive Mount, 7.8mm × 4.4mm × 1.15mm | [7 empty] | TPA0202 |  |  |  |  | Depop, Input Multiplexer, Mute, Shutdown, Thermal Protection | [6 empty] | 2.2W x 2 @ 3Ohm |  | 2 (1 Year) |  | Surface Mount | [5 empty] | -40°C ~ 85°C (TA) |  | 2-Channel (Stereo) with Stereo Headphones |  | 24-PowerTSSOP (0.173", 4.40mm Width) |  |  | 13501580 |  |  | - |  |  |  | 24-HTSSOP |  |  |  |  | 3V ~ 5.5V |  |  | 29850 | https://www.unikeyic.com/media/datasheet/a4/ee/bc50/a4/fe36e428cc8db240c9510236169aad34.pdf | https://www.unikeyic.com/products/multimedia-amplifiers/tpa0202pwpr/33554874.html
TPA0211DGNR | Texas Instruments | 1: 3.618 10: 3.4348 100: 3.3091 500: 3.1552 1,000: 3.015 | 0.2%@ 4Ω @ 1.5W 1-Channel (Mono) with Mono Headphones 2.5V 2*1 @ 4Ω，0.092*1 @ 32Ω 5.5V 20KHz 4Ω AB kind HVSSOP-8 SMD mount，glue mount 3mm*3mm*1.02mm | [7 empty] | TPA0211 |  |  |  |  | Depop, Shutdown | [6 empty] | 2W x 1 @ 4Ohm; 92mW x 1 @ 32Ohm |  | 1 (Unlimited) |  | Surface Mount | [5 empty] | -40°C ~ 85°C (TA) |  | 1-Channel (Mono) with Mono Headphones |  | 8-TSSOP, 8-MSOP (0.118", 3.00mm Width) Exposed Pad |  |  | 374537 |  |  | - |  |  |  | 8-HVSSOP |  |  |  |  | 2.5V ~ 5.5V |  |  |  | https://www.unikeyic.com/media/datasheet/fd/82/bc17/fd/b4e0e2961f187f65e17356a9c122918c.pdf | https://www.unikeyic.com/products/multimedia-amplifiers/tpa0211dgnr/33482639.html
TPA0212PWP | Texas Instruments | 100: 2.8867 300: 2.8653 500: 2.8439 1,000: 2.8012 5,000: 2.7798 | 0.65%@8Ω@1W 2-Ch Stereo w/Stereo Headphones 4.5V 2.6×2@3Ω 5.5V 3Ω Class AB HTSSOP-24 SMD 7.8mm × 4.4mm × 1.15mm | [7 empty] | TPA0212 |  |  |  |  | Depop, Differential Inputs, Input Multiplexer, Mute, Shutdown, Thermal Protection, Volume Control | [6 empty] | 2.6W x 2 @ 3Ohm |  | 2 (1 Year) |  | Surface Mount | [5 empty] | -40°C ~ 85°C (TA) |  | 2-Channel (Stereo) with Stereo Headphones |  | 24-PowerTSSOP (0.173", 4.40mm Width) | Tube |  | 306330 |  |  | - |  |  |  | 24-HTSSOP |  |  |  |  | 4.5V ~ 5.5V |  |  | 5606 | https://www.unikeyic.com/media/datasheet/e2/ac/21ad/e2/95636f0d201b53cf6616d7618946d5ca.pdf | https://www.unikeyic.com/products/multimedia-amplifiers/tpa0212pwp/33399061.html
TPA0212PWPR | Texas Instruments | 100: 1.989 500: 1.961 1,000: 1.914 10,000: 1.8204 | 0.65%@8Ω@1W 2-Channel Stereo w/ Headphones 4.5V 2.6*2@3Ω 5.5V 3Ω AB Class HTSSOP-24 SMD, Adhesive Mount 7.8mm × 4.4mm × 1.15mm | [7 empty] | TPA0212 |  |  |  |  | Depop, Differential Inputs, Input Multiplexer, Mute, Shutdown, Thermal Protection, Volume Control | [6 empty] | 2.6W x 2 @ 3Ohm |  | 2 (1 Year) |  | Surface Mount | [5 empty] | -40°C ~ 85°C (TA) |  | 2-Channel (Stereo) with Stereo Headphones |  | 24-PowerTSSOP (0.173", 4.40mm Width) |  |  | 374538 |  |  | - |  |  |  | 24-HTSSOP |  |  |  |  | 4.5V ~ 5.5V |  |  | 74886 | https://www.unikeyic.com/media/datasheet/e2/ac/21ad/e2/95636f0d201b53cf6616d7618946d5ca.pdf | https://www.unikeyic.com/products/multimedia-amplifiers/tpa0212pwpr/33503869.html
TPA0212PWPRG4 | Texas Instruments | 100: 2.8293 300: 2.8083 500: 2.7873 1,000: 2.7454 5,000: 2.7245 | 0.65%@8Ω@1W 2-Channel Stereo w/ Headphones 4.5V 2.6*2@3Ω 5.5V 3Ω AB Class HTSSOP-24 SMD, Adhesive Mount 7.8mm × 4.4mm × 1.15mm | [7 empty] | TPA0212 |  |  |  |  | Depop, Differential Inputs, Input Multiplexer, Mute, Shutdown, Thermal Protection, Volume Control | [6 empty] | 2.6W x 2 @ 3Ohm |  | 2 (1 Year) |  | Surface Mount | [5 empty] | -40°C ~ 85°C (TA) |  | 2-Channel (Stereo) with Stereo Headphones |  | 24-PowerTSSOP (0.173", 4.40mm Width) | Tape & Reel (TR) |  | 1670350 |  |  | - |  |  |  | 24-HTSSOP |  |  |  |  | 4.5V ~ 5.5V |  |  | 896 | https://www.unikeyic.com/media/datasheet/4b/7e/c89e/4b7ec89e3d9ff732c4a0d13db8372dc9.pdf | https://www.unikeyic.com/products/multimedia-amplifiers/tpa0212pwprg4/33064344.html
TPA0222PWP | Texas Instruments | 100: 2.2835 300: 2.2666 500: 2.2497 1,000: 2.2159 5,000: 2.1989 | 0.5% 2.6W 5.5V 8Ω 2-Channel Stereo HTSSOP-24 SMD mount 7.8mm*4.4mm*1.15mm | [7 empty] | TPA022 |  |  |  |  | Depop, Differential Inputs, Input Multiplexer, Mute, Shutdown, Thermal Protection, Volume Control | [6 empty] | 2.6W x 2 @ 3Ohm |  | 2 (1 Year) |  | Surface Mount | [5 empty] | -40°C ~ 85°C (TA) |  | 2-Channel (Stereo) with Mono and Stereo Headphones |  | 24-PowerTSSOP (0.173", 4.40mm Width) | Tube |  | 306331 |  |  | - |  |  |  | 24-HTSSOP |  |  |  |  | 4.5V ~ 5.5V |  |  | 18834 | https://www.unikeyic.com/media/datasheet/c5/4c/bd47/c5/0c5bd978f5ab4be849140045b2e0f01f.pdf | https://www.unikeyic.com/products/multimedia-amplifiers/tpa0222pwp/33108413.html
TPA0223DGQR | Texas Instruments | 100: 2.9441 300: 2.9223 500: 2.9005 1,000: 2.8569 5,000: 2.8351 | 0.3% 1-Channel (Mono) w/ Stereo Headphones 2.5V 2*1 @ 4Ω, 0.095*2 @ 32Ω 5.5V 32Ω Class AB HVSSOP-10 SMD, Adhesive Mount 3mm × 3mm × 1.02mm | [7 empty] | TPA0223 |  |  |  |  | Depop, Input Multiplexer, Shutdown, Thermal Protection | [6 empty] | 2W x 1 @ 4Ohm; 95mW x 2 @ 32Ohm |  | 1 (Unlimited) |  | Surface Mount | [5 empty] | -40°C ~ 85°C (TA) |  | 1-Channel (Mono) with Stereo Headphones |  | 10-PowerTFSOP, 10-MSOP (0.118", 3.00mm Width) |  |  | 374542 |  |  | - |  |  |  | 10-HVSSOP |  |  |  |  | 2.5V ~ 5.5V |  |  | 2585 | https://www.unikeyic.com/media/datasheet/ef/67/7fc7/ef/f80c5dc8f3bed67892378880c37ea761.pdf | https://www.unikeyic.com/products/multimedia-amplifiers/tpa0223dgqr/33058045.html
TPA0242PWP | Texas Instruments | 100: 3.8489 300: 3.8204 500: 3.7919 1,000: 3.7349 5,000: 3.7064 | Audio Amp, 0.22%, 2-Ch (Stereo) w/ Headphones, 4.5V, 2.8x2 @ 3Ω, 5.5V, 4Ω, AB Class, HTSSOP-24, SMD, 7.8mm × 4.4mm × 1.15mm | [7 empty] | TPA024 |  |  |  |  | Depop, Differential Inputs, Input Multiplexer, Mute, Shutdown, Thermal Protection, Volume Control | [6 empty] | 2.8W x 2 @ 3Ohm |  | 2 (1 Year) |  | Surface Mount | [5 empty] | -40°C ~ 85°C (TA) |  | 2-Channel (Stereo) with Stereo Headphones |  | 24-PowerTSSOP (0.173", 4.40mm Width) | Tube |  | 12611957 |  |  | - |  |  |  | 24-HTSSOP |  |  |  |  | 4.5V ~ 5.5V |  |  | 9683 | https://www.unikeyic.com/media/datasheet/ea/08/cea2/ea/7befc77483f56b8b6c539329aba21a79.pdf | https://www.unikeyic.com/products/multimedia-amplifiers/tpa0242pwp/33499095.html
TPA0252PWP | Texas Instruments | 100: 3.6479 300: 3.6209 500: 3.5938 1,000: 3.5398 5,000: 3.5128 | 0.3%@4Ω@1W 2-Ch Stereo w/ Headphones 4.5V 2.8*2@3Ω 5.5V 3Ω AB Class HTSSOP-24 SMD 7.8mm × 4.4mm × 1.15mm | [7 empty] | TPA025 |  |  |  |  | Depop, Differential Inputs, Input Multiplexer, Mute, Shutdown, Thermal Protection, Volume Control | [6 empty] | 2.8W x 2 @ 3Ohm |  | 2 (1 Year) |  | Surface Mount | [5 empty] | -40°C ~ 85°C (TA) |  | 2-Channel (Stereo) with Stereo Headphones |  | 24-PowerTSSOP (0.173", 4.40mm Width) | Tube |  | 11511643 |  |  | - |  |  |  | 24-HTSSOP |  |  |  |  | 4.5V ~ 5.5V |  |  | 19118 | https://www.unikeyic.com/media/datasheet/5a/e5/8a96/5a/36f3f26dbf3017ce9ee08b1e9de5ad45.pdf | https://www.unikeyic.com/products/multimedia-amplifiers/tpa0252pwp/33004660.html
TPA0253DGQ | Texas Instruments | 300: 1.8817 500: 1.8677 1,000: 1.8396 5,000: 1.8255 | 0.33%@8Ω@1W 1-Ch (Mono) w/ Stereo Headphones 2.5V 1*1@8Ω, 0.085*2@32Ω 5.5V 8Ω AB Class HVSSOP-10 SMD 3mm×3mm×1.02mm | [7 empty] | TPA0253 |  |  |  |  | Depop, Shutdown | [6 empty] | 1W x 1 @ 8Ohm; 85mW x 2 @ 32Ohm |  | 1 (Unlimited) |  | Surface Mount | [5 empty] | -40°C ~ 85°C (TA) |  | 1-Channel (Mono) with Stereo Headphones |  | 10-PowerTFSOP, 10-MSOP (0.118", 3.00mm Width) | Tube |  | 1670369 |  |  | - |  |  |  | 10-HVSSOP |  |  |  |  | 2.5V ~ 5.5V |  |  | 36823 | https://www.unikeyic.com/media/datasheet/6b/21/fd34/6b/208f0bef2ffbb5dcba42e613694a5151.pdf | https://www.unikeyic.com/products/multimedia-amplifiers/tpa0253dgq/33421204.html
TPA032D01DCA | Texas Instruments | 25: 18.8943 50: 18.2336 100: 17.8372 300: 17.7051 500: 17.573 1,000: 17.3087 5,000: 17.1766 | 1-Ch (Mono) 10×1 @ 4Ω Class-D HTSSOP-48 SMD 1.05mm(H) | [7 empty] | TPA032 |  |  |  |  | Depop, Differential Inputs, Mute, Shutdown, Thermal Protection | [6 empty] | 10W x 1 @ 4Ohm |  | 3 (168 Hours) |  | Surface Mount | [5 empty] | -40°C ~ 125°C (TA) |  | 1-Channel (Mono) |  | 48-PowerTFSOP (0.240", 6.10mm Width) | Tube |  | 11515187 |  |  | - |  |  |  | 48-HTSSOP |  |  |  |  | 8V ~ 14V |  |  | 9185 | https://www.unikeyic.com/media/pdf/HTMLDatasheet/texas-instruments/ff/67/1ae5/tpa032d01dca/2025/11/tpa032d01.pdf | https://www.unikeyic.com/products/multimedia-amplifiers/tpa032d01dca/33125498.html
TPA032D02DCA | Texas Instruments | 25: 17.6924 50: 17.0738 100: 16.7027 300: 16.5789 500: 16.4552 1,000: 16.2078 5,000: 16.084 | 2-Channel Stereo 10*2 @ 4Ω Class-D HTSSOP-48 SMD 1.05mm H | [7 empty] | TPA032 |  |  |  |  | Depop, Differential Inputs, Mute, Shutdown, Thermal Protection | [6 empty] | 10W x 2 @ 4Ohm |  | 3 (168 Hours) |  | Surface Mount | [5 empty] | -40°C ~ 125°C (TA) |  | 2-Channel (Stereo) |  | 48-PowerTFSOP (0.240", 6.10mm Width) | Tube |  | 11525212 |  |  | - |  |  |  | 48-HTSSOP |  |  |  |  | 8V ~ 14V |  |  | 1270 | https://www.unikeyic.com/media/about_us/Unikey_ISO_9001_Certification.pdf | https://www.unikeyic.com/products/multimedia-amplifiers/tpa032d02dca/33533347.html
TPA032D02DCAR | Texas Instruments | 25: 14.513 50: 14.0055 100: 13.7011 300: 13.5996 500: 13.4981 1,000: 13.2951 5,000: 13.1936 | 2-Channel (Stereo) 10*2 @ 4Ω Class-D HTSSOP-48 SMD mount，glue mount 1.05mm(height) | [7 empty] | TPA032 |  |  |  |  | Depop, Differential Inputs, Mute, Shutdown, Thermal Protection | [6 empty] | 10W x 2 @ 4Ohm |  | 3 (168 Hours) |  | Surface Mount | [5 empty] | -40°C ~ 125°C (TA) |  | 2-Channel (Stereo) |  | 48-PowerTFSOP (0.240", 6.10mm Width) |  |  | 11517938 |  |  | - |  |  |  | 48-HTSSOP |  |  |  |  | 8V ~ 14V |  |  | 791 | https://www.unikeyic.com/media/about_us/Unikey_ISO_9001_Certification.pdf | https://www.unikeyic.com/products/multimedia-amplifiers/tpa032d02dcar/33087510.html
TPA032D03DCA | Texas Instruments | 25: 13.7676 50: 13.2862 100: 12.9973 300: 12.9011 500: 12.8048 1,000: 12.6122 5,000: 12.516 | 1-Ch Mono w/ Stereo HP, 9V, 10*1@4Ω, 0.05*2@32Ω, 14V, 32Ω, 1-Ch Mono or 2-Ch Stero, HTSSOP-48, SMD, 12.5mm×6.1mm×1.15mm, ±0.5% | [7 empty] | TPA032 |  |  |  |  | Depop, Differential Inputs, Mute, Shutdown, Thermal Protection | [6 empty] | 10W x 1 @ 4Ohm; 50mW x 2 @ 32Ohm |  | 3 (168 Hours) |  | Surface Mount | [5 empty] | -40°C ~ 125°C (TA) |  | 1-Channel (Mono) with Stereo Headphones |  | 48-PowerTFSOP (0.240", 6.10mm Width) | Tube |  | 11514966 |  |  | - |  |  |  | 48-HTSSOP |  |  |  |  | 8V ~ 14V |  |  | 5779 | https://www.unikeyic.com/media/about_us/Unikey_ISO_9001_Certification.pdf | https://www.unikeyic.com/products/multimedia-amplifiers/tpa032d03dca/33345352.html
TPA032D04DCAR | Texas Instruments | 100: 5.759 300: 5.7164 500: 5.6737 1,000: 5.5884 5,000: 5.5457 | Stereo Audio Amp 9V 14V 10W 32Ω 0.5% 2-Ch HTSSOP-48 SMD 12.5mm × 6.1mm × 1.15mm | [12 empty] | - | [6 empty] | 10W x 2 @ 4Ohm |  | 3 (168 Hours) |  | Surface Mount | [5 empty] | -40°C ~ 125°C (TA) |  | 2-Channel (Stereo) with Stereo Headphones |  | 48-TFSOP (0.240", 6.10mm Width) Exposed Pad | Bulk |  |  |  |  | Automotive |  |  |  | 48-HTSSOP |  |  |  |  | 8V ~ 14V |  |  | 1862 | https://www.unikeyic.com/media/datasheet/83/4d/9b67/834d9b679c6da2535a2f952e69cf69e7.pdf | https://www.unikeyic.com/products/multimedia-amplifiers/tpa032d04dcar/33462578.html
TPA102DGNR | Texas Instruments | 300: 1.5111 500: 1.4998 1,000: 1.4772 5,000: 1.466 | 2%@8Ω@150mW, 0.4%@32Ω@60mW Headphones, 2-Ch Stereo, 2.5V, 0.07*2@8Ω, 5.5V, 8Ω, Class AB, HVSSOP-8, SMD, Adhesive Mount, 3mm × 3mm × 1.02mm | [7 empty] | TPA102 |  |  |  |  | Depop, Short-Circuit and Thermal Protection, Shutdown | [6 empty] | 70mW x 2 @ 8Ohm |  | 1 (Unlimited) |  | Surface Mount | [5 empty] | -40°C ~ 85°C (TA) |  | Headphones, 2-Channel (Stereo) |  | 8-TSSOP, 8-MSOP (0.118", 3.00mm Width) Exposed Pad |  |  | 374552 |  |  | - |  |  |  | 8-HVSSOP |  |  |  |  | 2.5V ~ 5.5V |  |  | 29199 | https://www.unikeyic.com/media/datasheet/82/e1/d136/82/e0b99b84300028192f2f1be25adea408.pdf | https://www.unikeyic.com/products/multimedia-amplifiers/tpa102dgnr/33557401.html
TPA112DGNR | Texas Instruments | 500: 0.4982 1,000: 0.4788 10,000: 0.4312 100,000: 0.401 | 2%@ 8Ω @ 150mW Headphones，2-Channel (Stereo) 3V 0.07*2 @ 8Ω 5.5V 32Ω Class-AB HVSSOP-8 SMD mount，glue mount 3mm*3mm*1.02mm | [7 empty] | TPA112 |  |  |  |  | Depop, Short-Circuit and Thermal Protection | [6 empty] | 70mW x 2 @ 8Ohm |  | 1 (Unlimited) |  | Surface Mount | [5 empty] | -40°C ~ 85°C (TA) |  | Headphones, 2-Channel (Stereo) |  | 8-TSSOP, 8-MSOP (0.118", 3.00mm Width) Exposed Pad |  |  | 374553 |  |  | - |  |  |  | 8-HVSSOP |  |  |  |  | 2.5V ~ 5.5V |  |  | 14425 | https://www.unikeyic.com/media/about_us/Unikey_ISO_9001_Certification.pdf | https://www.unikeyic.com/products/multimedia-amplifiers/tpa112dgnr/33525698.html
TPA112DR | Texas Instruments | 500: 0.8191 1,000: 0.8068 5,000: 0.8006 | 2% Headphones, 2-Channel (Stereo) 2.5V 0.07*2 @ 8Ω 5.5V 32Ω Class AB SOIC-8 SMD 4.9mm × 3.91mm × 1.58mm | [7 empty] | TPA112 |  |  |  |  | Depop, Short-Circuit and Thermal Protection | [6 empty] | 70mW x 2 @ 8Ohm |  | 1 (Unlimited) |  | Surface Mount | [5 empty] | -40°C ~ 85°C (TA) |  | Headphones, 2-Channel (Stereo) |  | 8-SOIC (0.154", 3.90mm Width) |  |  | 13506824 |  |  | - |  |  |  | 8-SOIC |  |  |  |  | 2.5V ~ 5.5V |  |  | 76807 | https://www.unikeyic.com/media/datasheet/3e/80/b109/3e/4bf45443810eb46387a97a4fecaf60ce.pdf | https://www.unikeyic.com/products/multimedia-amplifiers/tpa112dr/33106977.html
TPA122DGN | Texas Instruments | 300: 1.3145 500: 1.3047 1,000: 1.2851 5,000: 1.2752 | 2% Headphones, 2-Ch (Stereo), 2.5V, 0.07*2 @ 8Ω, 5.5V, 32Ω, Class AB, HVSSOP-8, SMD, 3mm × 3mm × 1.02mm | [7 empty] | TPA122 |  |  |  |  | Depop, Short-Circuit and Thermal Protection, Shutdown | [6 empty] | 70mW x 2 @ 8Ohm |  | 1 (Unlimited) |  | Surface Mount | [5 empty] | -40°C ~ 85°C (TA) |  | Headphones, 2-Channel (Stereo) |  | 8-TSSOP, 8-MSOP (0.118", 3.00mm Width) Exposed Pad | Tube |  | 277588 |  |  | - |  |  |  | 8-HVSSOP |  |  |  |  | 2.5V ~ 5.5V |  |  | 9944 | https://www.unikeyic.com/media/datasheet/cb/68/8447/cb/8ab0739245b07f8ea05f960bb30cc926.pdf | https://www.unikeyic.com/products/multimedia-amplifiers/tpa122dgn/33061651.html
TPA122DGNRG4 | Texas Instruments | 500: 1.0559 1,000: 1.0401 5,000: 1.0321 | Headphones, 2-Channel Stereo, 3V, 0.07*2 @ 8Ω, 5.5V, 32Ω, SMD, 3mm × 3mm × 1.02mm | [7 empty] | TPA122 |  |  |  |  | Depop, Short-Circuit and Thermal Protection, Shutdown | [6 empty] | 70mW x 2 @ 8Ohm |  | 1 (Unlimited) |  | Surface Mount | [7 empty] | Headphones, 2-Channel (Stereo) |  | 8-TSSOP, 8-MSOP (0.118", 3.00mm Width) Exposed Pad | Bulk |  | 11545382 |  |  | - |  |  |  | 8-MSOP-PowerPad |  |  |  |  | 2.5V ~ 5.5V |  |  | 2327 | https://www.unikeyic.com/media/pdf/HTMLDatasheet/texas-instruments/dc/55/126e/tpa122dgnr/2025/11/tpa122.pdf | https://www.unikeyic.com/products/multimedia-amplifiers/tpa122dgnrg4/33487664.html
TPA1517DWPR | Texas Instruments | 1: 10.7518 10: 7.6246 25: 7.0437 50: 6.6059 100: 6.2835 250: 5.8968 500: 5.7919 1,000: 5.7548 | 0.1%@ 8Ω @ 1W 2-Channel (Stereo) 9.5V 6*2 @ 4Ω 18V 8Ω AB kind HSOIC-20 SMD mount 12.82mm*7.52mm*2.65mm | [7 empty] | TPA1517 |  |  |  |  | Mute, Standby, Thermal Protection | [6 empty] | 6W x 2 @ 4Ohm |  | 2 (1 Year) |  | Surface Mount | [5 empty] | -40°C ~ 85°C (TA) |  | 2-Channel (Stereo) |  | 20-SOIC (0.295", 7.50mm Width) Exposed Pad |  |  | 374558 |  |  | - |  |  |  | 20-HSOIC |  |  |  |  | 9.5V ~ 18V |  |  | 50 | https://www.unikeyic.com/media/datasheet/34/ce/0e17/34/bfdb7a6fbe07690c41c07f6c0cbc4d07.pdf | https://www.unikeyic.com/products/multimedia-amplifiers/tpa1517dwpr/33549474.html
TPA2000D1PWR | Texas Instruments | 1+: 2.3431 10+: 2.1923 30+: 1.7339 100+: 1.7038 500+: 1.6103 1,000+: 1.5078 | Class D Audio Amp, 0.2% THD @ 4Ω, 1.5W, 1-Ch Mono, 2.7V, 2*1 @ 4Ω, 5.5V, 4Ω, TSSOP-16, SMD, Adhesive Mount, 5mm × 4.4mm × 1.15mm | [51 empty] | 1899 | https://www.unikeyic.com/media/datasheet/a7/ed/67b2/a7/52ce5ad307673be55219a98e637148ff.pdf | https://www.unikeyic.com/products/multimedia-amplifiers/tpa2000d1pwr/33466889.html
TPA2000D1TPWRG4Q1 | Texas Instruments | 100: 2.542 300: 2.5232 500: 2.5044 1,000: 2.4667 5,000: 2.4479 | 0.2% @4Ω @1.5W 1-Ch Mono 2.7V 2*1@4Ω 5.5V 4Ω Class D TSSOP-16 SMD, Adhesive Mount 5mm×4.4mm×1.15mm | [7 empty] | TPA2000 |  |  |  |  | Depop, Differential Inputs, Short-Circuit Protection, Shutdown | [6 empty] | 2W x 1 @ 4Ohm |  | 1 (Unlimited) |  | Surface Mount | [5 empty] | -40°C ~ 105°C (TA) |  | 1-Channel (Mono) |  | 16-TSSOP (0.173", 4.40mm Width) |  |  | 1907381 |  |  | - |  |  |  | 16-TSSOP |  |  |  |  | 2.7V ~ 5.5V |  |  | 25255 | https://www.unikeyic.com/media/datasheet/f1/9d/74c6/f19d74c6bbb52a3dd28865ac559fe3d5.pdf | https://www.unikeyic.com/products/multimedia-amplifiers/tpa2000d1tpwrg4q1/33083852.html
TPA2000D1TPWRQ1 | Texas Instruments | 100: 2.2548 300: 2.2381 500: 2.2214 1,000: 2.188 5,000: 2.1713 | 0.2% @4Ω @1.5W 1-Ch Mono 2.7V 2*1@4Ω 5.5V 4Ω Class D TSSOP-16 SMD, Adhesive Mount 5mm×4.4mm×1.15mm | [7 empty] | TPA2000 |  |  |  |  | Depop, Differential Inputs, Short-Circuit Protection, Shutdown | [6 empty] | 2W x 1 @ 4Ohm |  | 3 (168 Hours) |  | Surface Mount | [5 empty] | -40°C ~ 105°C (TA) |  | 1-Channel (Mono) |  | 16-TSSOP (0.173", 4.40mm Width) |  |  | 863744 |  |  | - |  |  |  | 16-TSSOP |  |  |  |  | 2.7V ~ 5.5V |  |  | 10522 | https://www.unikeyic.com/media/datasheet/f1/9d/74c6/f19d74c6bbb52a3dd28865ac559fe3d5.pdf | https://www.unikeyic.com/products/multimedia-amplifiers/tpa2000d1tpwrq1/33523200.html
TPA2000D2PW | Texas Instruments | 300: 1.5396 500: 1.5281 1,000: 1.5051 5,000: 1.4936 | Class D Audio Amp, 0.5%, 2-Ch Stereo, 4.5V, 2*2 @ 3Ω, 5.5V, 3Ω, TSSOP-24, SMD, 7.8mm × 4.4mm × 1.15mm | [7 empty] | TPA2000 |  |  |  |  | Depop, Differential Inputs, Short-Circuit and Thermal Protection, Shutdown | [6 empty] | 2W x 2 @ 3Ohm |  | 2 (1 Year) |  | Surface Mount | [5 empty] | -40°C ~ 85°C (TA) |  | 2-Channel (Stereo) |  | 24-TSSOP (0.173", 4.40mm Width) | Tube |  | 1670391 |  |  | - |  |  |  | 24-TSSOP |  |  |  |  | 4.5V ~ 5.5V |  |  | 22918 | https://www.unikeyic.com/media/datasheet/79/4f/19f3/79/f5a330052d412585f74ef0159d61f923.pdf | https://www.unikeyic.com/products/multimedia-amplifiers/tpa2000d2pw/33340299.html
TPA2000D4DAP | Texas Instruments | 100: 4.9404 300: 4.9038 500: 4.8672 1,000: 4.794 5,000: 4.7574 | Audio Amp 2-Ch Stereo 3.7V 2*2 @ 4Ω 0.09*2 @ 32Ω 5.5V 8Ω D-Class HTSSOP-32 SMD 11mm × 6.2mm × 1.15mm | [7 empty] | TPA2000 |  |  |  |  | Depop, Differential Inputs, Shutdown | [6 empty] | 2W x 2 @ 4Ohm; 90mW x 2 @ 32Ohm |  | 3 (168 Hours) |  | Surface Mount | [5 empty] | -40°C ~ 85°C (TA) |  | 2-Channel (Stereo) with Stereo Headphones |  | 32-PowerTSSOP (0.240", 6.10mm Width) | Tube |  | 13458486 |  |  | - |  |  |  | 32-HTSSOP |  |  |  |  | 3.7V ~ 5.5V |  |  | 9823 | https://www.unikeyic.com/media/datasheet/df/5f/56c1/df/f7857eef09ad229a896155f8d3e4f0c0.pdf | https://www.unikeyic.com/products/multimedia-amplifiers/tpa2000d4dap/33095584.html
TPA2001D1PW | Texas Instruments | 90: 2.0144 180: 1.928 270: 1.8847 540: 1.8212 1,080: 1.769 2,520: 1.7175 5,040: 1.6837 | 0.1%@8Ω 1W 1-Ch Mono 2.7V 1*1@8Ω 5.5V 8Ω Class D TSSOP-16 SMD 5mm×4.4mm×1.15mm | [7 empty] | TPA2001 |  |  |  |  | Depop, Differential Inputs, Short-Circuit Protection, Shutdown | [6 empty] | 1W x 1 @ 8Ohm |  | 1 (Unlimited) |  | Surface Mount | [5 empty] | -40°C ~ 85°C (TA) |  | 1-Channel (Mono) |  | 16-TSSOP (0.173", 4.40mm Width) | Tube |  | 374563 |  |  | - |  |  |  | 16-TSSOP |  |  |  |  | 2.7V ~ 5.5V |  |  | 1637 | https://www.unikeyic.com/media/datasheet/09/1e/3cb9/09/fb83593c96a0c2bf639ee5ea8d19e6aa.pdf | https://www.unikeyic.com/products/multimedia-amplifiers/tpa2001d1pw/33341581.html
TPA2001D2PWP | Texas Instruments | 300: 1.5823 500: 1.5705 1,000: 1.5469 5,000: 1.5351 | 0.2% 2-Ch (Stereo) 4.5V 1*2 @ 8Ω 5.5V 8Ω Class D HTSSOP-24 SMD 7.8mm × 4.4mm × 1.15mm | [7 empty] | TPA2001 |  |  |  |  | Depop, Differential Inputs, Short-Circuit and Thermal Protection, Shutdown | [6 empty] | 1W x 2 @ 8Ohm |  | 2 (1 Year) |  | Surface Mount | [5 empty] | -40°C ~ 85°C (TA) |  | 2-Channel (Stereo) |  | 24-PowerTSSOP (0.173", 4.40mm Width) | Tube |  | 306341 |  |  | - |  |  |  | 24-HTSSOP |  |  |  |  | 4.5V ~ 5.5V |  |  | 8229 | https://www.unikeyic.com/media/datasheet/5f/09/944c/5f/8eaf7e2ce1213b5bd71a6d291b17467c.pdf | https://www.unikeyic.com/products/multimedia-amplifiers/tpa2001d2pwp/32994071.html
TPA2005D1DGNR | Texas Instruments | 1: 0.7229 100: 0.6024 1,250: 0.5489 2,500: 0.5254 | 0.18%@8Ω@1W 1-Ch (Mono) 2.5V 1.45*1@8Ω 5.5V 8Ω Class D HVSSOP-8 SMD, Adhesive Mount, 1.1mm H | [7 empty] | TPA2005 |  |  |  |  | Differential Inputs, Short-Circuit and Thermal Protection, Shutdown | [6 empty] | 1.45W x 1 @ 8Ohm |  | 1 (Unlimited) |  | Surface Mount | [5 empty] | -40°C ~ 85°C (TA) |  | 1-Channel (Mono) |  | 8-TSSOP, 8-MSOP (0.118", 3.00mm Width) Exposed Pad |  |  | 1670402 |  |  | - |  |  |  | 8-HVSSOP |  |  |  |  | 2.5V ~ 5.5V |  |  |  | https://www.unikeyic.com/media/datasheet/fd/be/f5c1/fd/ca4afcd031e998ab1ea2bb85ac4f2e31.pdf | https://www.unikeyic.com/products/multimedia-amplifiers/tpa2005d1dgnr/33388269.html
TPA2005D1DRBQ1 | Texas Instruments | 500: 0.7848 1,000: 0.773 5,000: 0.7671 | 0.18%@ 8Ω @ 1W 1-Channel (Mono) 2.5V 1.45*1 @ 8Ω 5.5V 8Ω D kind SON SMD mount，glue mount 3mm*3mm*880μm | [7 empty] | TPA2005 |  |  |  |  | Differential Inputs, Short-Circuit and Thermal Protection, Shutdown | [6 empty] | 1.45W x 1 @ 8Ohm |  | 2 (1 Year) |  | Surface Mount | [5 empty] | -40°C ~ 85°C (TA) |  | 1-Channel (Mono) |  | 8-VDFN Exposed Pad |  |  | 1670404 |  |  | - |  |  |  | 8-SON (3x3) |  |  |  |  | 2.5V ~ 5.5V |  |  | 9034 | https://www.unikeyic.com/media/datasheet/51/62/79b8/51/c020b8c8c6091f0b33757c66ab4ae14b.pdf | https://www.unikeyic.com/products/multimedia-amplifiers/tpa2005d1drbq1/33114667.html
TPA2005D1ZQYR | Texas Instruments | 100: 1.0095 1,000: 0.6537 2,500: 0.5917 | 0.18%@8Ω @1W 1-Ch (Mono) 2.5V 1.45*1@8Ω 5.5V 8Ω Class D BGA SMD, Adhesive Mount 2.5mm × 2.5mm × 790μm | [7 empty] | TPA200 |  |  |  |  | Differential Inputs, Short-Circuit and Thermal Protection, Shutdown | [6 empty] | 1.45W x 1 @ 8Ohm |  | 2 (1 Year) |  | Surface Mount | [5 empty] | -40°C ~ 85°C (TA) |  | 1-Channel (Mono) |  | 15-VFBGA |  |  | 863745 |  |  | - |  |  |  | 15-BGA MICROSTAR JUNIOR (2.5x2.5) |  |  |  |  | 2.5V ~ 5.5V |  |  | 424 | https://www.unikeyic.com/media/datasheet/fd/be/f5c1/fd/ca4afcd031e998ab1ea2bb85ac4f2e31.pdf | https://www.unikeyic.com/products/multimedia-amplifiers/tpa2005d1zqyr/32995365.html
TPA2006D1DRBR | Texas Instruments | 10: 0.464 500: 0.4454 1,000: 0.4269 | Class D Audio Amp, 1-Ch (Mono), 0.19% THD+N @ 8Ω @ 1W, 2.5V, 1.45*1 @ 8Ω, 5.5V, 8Ω Load, SON, SMD, Adhesive Mount, 3mm × 3mm × 880μm | [7 empty] | TPA2006 |  |  |  |  | Differential Inputs, Shutdown, Thermal Protection | [6 empty] | 1.45W x 1 @ 8Ohm |  | 2 (1 Year) |  | Surface Mount | [5 empty] | -40°C ~ 85°C (TA) |  | 1-Channel (Mono) |  | 8-VDFN Exposed Pad |  |  | 13494863 |  |  | - |  |  |  | 8-SON (3x3) |  |  |  |  | 2.5V ~ 5.5V |  |  | 3000 | https://www.unikeyic.com/media/datasheet/d0/14/398d/d0/e6460cba440ad9bf57a2641f54af539e.pdf | https://www.unikeyic.com/products/multimedia-amplifiers/tpa2006d1drbr/33368482.html
TPA2008D2PWP | Texas Instruments | 60: 1.8288 | 2-Channel Stereo D Class Amp, 4.5V/5.5V, 3Ω@2.2W, 0.3%@3Ω, HTSSOP-24 SMD, 1.2mm H | [7 empty] | TPA2008 |  |  |  |  | Depop, Differential Inputs, Short-Circuit and Thermal Protection, Shutdown, Volume Control | [6 empty] | 3W x 2 @ 3Ohm |  | 2 (1 Year) |  | Surface Mount | [5 empty] | -40°C ~ 85°C (TA) |  | 2-Channel (Stereo) |  | 24-PowerTSSOP (0.173", 4.40mm Width) | Tube |  | 569693 |  |  | - |  |  |  | 24-HTSSOP |  |  |  |  | 4.5V ~ 5.5V |  |  | 80 | https://www.unikeyic.com/media/datasheet/c6/0e/b104/c6/04a40c09c8f43c4a9f9be4d7e36d71b4.pdf | https://www.unikeyic.com/products/multimedia-amplifiers/tpa2008d2pwp/33110880.html
TPA2008D2PWPR | Texas Instruments | 500: 1.1335 1,000: 1.1164 5,000: 1.1079 | D Class Amp, 2-Ch Stereo, 0.3%@3Ω@2.2W, 4.5V, 3*2@3Ω, 5.5V, 3Ω, HTSSOP-24, SMD, Adhesive Mount, 1.2mm H | [7 empty] | TPA2008 |  |  |  |  | Depop, Differential Inputs, Short-Circuit and Thermal Protection, Shutdown, Volume Control | [6 empty] | 3W x 2 @ 3Ohm |  | 2 (1 Year) |  | Surface Mount | [5 empty] | -40°C ~ 85°C (TA) |  | 2-Channel (Stereo) |  | 24-PowerTSSOP (0.173", 4.40mm Width) |  |  | 665948 |  |  | - |  |  |  | 24-HTSSOP |  |  |  |  | 4.5V ~ 5.5V |  |  | 49230 | https://www.unikeyic.com/media/datasheet/c6/0e/b104/c6/04a40c09c8f43c4a9f9be4d7e36d71b4.pdf | https://www.unikeyic.com/products/multimedia-amplifiers/tpa2008d2pwpr/33458772.html
TPA2010D1YEFR | Texas Instruments | 500: 0.7086 1,000: 0.6979 5,000: 0.6926 | 0.02% 1-Ch Mono 2.5V 2.5*1@4Ω 5.5V 8Ω DSBGA-9 SMD, Adhesive Mount 1.8mm × 1.8mm × 650μm | [7 empty] | TPA201 |  |  |  |  | Depop, Differential Inputs, Shutdown, Thermal Protection | [6 empty] | 2.5W x 1 @ 4Ohm |  | 1 (Unlimited) |  | Surface Mount | [5 empty] | -40°C ~ 85°C (TA) |  | 1-Channel (Mono) |  | 9-UFBGA, DSBGA | Tape & Reel (TR) |  | 1670411 |  |  | NanoStar™ |  |  |  | 9-DSBGA NanoStar™ |  |  |  |  | 2.5V ~ 5.5V |  |  | 80997 | https://www.unikeyic.com/media/about_us/Unikey_ISO_9001_Certification.pdf | https://www.unikeyic.com/products/multimedia-amplifiers/tpa2010d1yefr/33499109.html
TPA2010D1YEFT | Texas Instruments | 500: 0.8481 1,000: 0.8353 5,000: 0.829 | 0.02%, 1-Ch (Mono), 2.5V, 2.5*1 @ 4Ω, 5.5V, 8Ω, 1-Ch Mono, DSBGA-9, SMD, Adhesive Mount, 1.8mm × 1.8mm × 650μm | [7 empty] | TPA201 |  |  |  |  | Depop, Differential Inputs, Shutdown, Thermal Protection | [6 empty] | 2.5W x 1 @ 4Ohm |  | 1 (Unlimited) |  | Surface Mount | [5 empty] | -40°C ~ 85°C (TA) |  | 1-Channel (Mono) |  | 9-UFBGA, DSBGA | Tape & Reel (TR) |  | 1670412 |  |  | NanoStar™ |  |  |  | 9-DSBGA NanoStar™ |  |  |  |  | 2.5V ~ 5.5V |  |  | 6174 | https://www.unikeyic.com/media/about_us/Unikey_ISO_9001_Certification.pdf | https://www.unikeyic.com/products/multimedia-amplifiers/tpa2010d1yeft/33444919.html
TPA2010D1YZFR | Texas Instruments | 1: 0.3558 10: 0.317 50: 0.2894 100: 0.2575 500: 0.2465 1,000: 0.2342 | 0.18%@ 8Ω @ 1W 1-Channel (Mono) 2.5V 2.5*1 @ 4Ω 5.5V 8Ω D kind DSBGA-9 SMD mount，glue mount 1.8mm*1.8mm*630μm | [7 empty] | TPA2010 |  |  |  |  | Depop, Differential Inputs, Shutdown, Thermal Protection | [6 empty] | 2.5W x 1 @ 4Ohm |  | 1 (Unlimited) |  | Surface Mount | [5 empty] | -40°C ~ 85°C (TA) |  | 1-Channel (Mono) |  | 9-UFBGA, DSBGA |  |  | 610120 |  |  | NanoFree™ |  |  |  | 9-DSBGA |  |  |  |  | 2.5V ~ 5.5V |  |  |  | https://www.unikeyic.com/media/datasheet/fb/bb/2e4a/fbbb2e4a951759380a2952a80f3b51ce.pdf | https://www.unikeyic.com/products/multimedia-amplifiers/tpa2010d1yzfr/33461372.html
TPA2010D1YZFT | Texas Instruments | 250: 0.7506 500: 0.7207 750: 0.7056 1,250: 0.689 1,750: 0.6792 2,500: 0.6699 | 0.18%@8Ω @1W 1-Ch (Mono) 2.5V 2.5*1@4Ω 5.5V 4Ω Class D DSBGA-9 SMD, Adhesive Mount 1.8mm × 1.8mm × 350μm | [7 empty] | TPA2010 |  |  |  |  | Depop, Differential Inputs, Shutdown, Thermal Protection | [6 empty] | 2.5W x 1 @ 4Ohm |  | 1 (Unlimited) |  | Surface Mount | [5 empty] | -40°C ~ 85°C (TA) |  | 1-Channel (Mono) |  | 9-UFBGA, DSBGA |  |  | 610196 |  |  | NanoFree™ |  |  |  | 9-DSBGA |  |  |  |  | 2.5V ~ 5.5V |  |  | 930 | https://www.unikeyic.com/media/datasheet/0e/4c/fad5/0e/fd7fd52151e6b1fe72607c6fcb72d31f.pdf | https://www.unikeyic.com/products/multimedia-amplifiers/tpa2010d1yzft/33352159.html
TPA2012D2RTJR | Texas Instruments | 1: 1.0265 10: 0.941 100: 0.8685 500: 0.8301 | 0.14%@ 8Ω @ 1W，0.11%@ 8Ω @ 0.5W 2-Channel (Stereo) 2.5V 2.1*2 @ 4Ω 5.5V 8Ω D kind QFN-20 SMD mount，glue mount 4mm*4mm*800μm | [7 empty] | TPA2012 |  |  |  |  | Differential Inputs, Short-Circuit and Thermal Protection, Shutdown | [6 empty] | 2.1W x 2 @ 4Ohm |  | 2 (1 Year) |  | Surface Mount | [5 empty] | -40°C ~ 85°C (TA) |  | 2-Channel (Stereo) |  | 20-WFQFN Exposed Pad |  |  | 716474 |  |  | - |  |  |  | 20-QFN (4x4) |  |  |  |  | 2.5V ~ 5.5V |  |  |  | https://www.unikeyic.com/media/datasheet/33/d5/cf22/33/7f66e758655dc314d61997be0768f971.pdf | https://www.unikeyic.com/products/multimedia-amplifiers/tpa2012d2rtjr/33354135.html
TPA2013D1RGPR | Texas Instruments | 1: 2.8282 10: 1.811 50: 1.5438 100: 1.4509 250: 1.3415 500: 1.2901 1,000: 1.2518 2,500: 1.1713 | 10%@ 8Ω @ 2.2W，0.1%@ 8Ω @ 1W 1-Channel (Mono) 1.8V 2.7*1 @ 4Ω 5.5V 8Ω D kind VQFN-20 SMD mount，glue mount 1mm(height) | [7 empty] | TPA2013 |  |  |  |  | Differential Inputs, Short-Circuit and Thermal Protection, Shutdown | [6 empty] | 2.7W x 1 @ 4Ohm |  | 3 (168 Hours) |  | Surface Mount | [5 empty] | -40°C ~ 85°C (TA) |  | 1-Channel (Mono) |  | 20-VFQFN Exposed Pad |  |  | 1739878 |  |  | - |  |  |  | 20-QFN (4x4) |  |  |  |  | 1.8V ~ 5.5V |  |  | 178 | https://www.unikeyic.com/media/datasheet/55/4c/dec9/55/d5ff391907d3c49e5746238aae16e455.pdf | https://www.unikeyic.com/products/multimedia-amplifiers/tpa2013d1rgpr/33360756.html
TPA2014D1YZHR | Texas Instruments | 500: 0.9443 1,000: 0.9301 5,000: 0.923 | 10% 1-Ch (Mono) 2.5V 1.5*1@8Ω 5.5V 8Ω Class D DSBGA-16 SMD, Adhesive Mount 2.3mm × 2.3mm × 480μm | [7 empty] | TPA2014 |  |  |  |  | Differential Inputs, Short-Circuit and Thermal Protection, Shutdown | [6 empty] | 1.5W x 1 @ 8Ohm |  | 1 (Unlimited) |  | Surface Mount | [5 empty] | -40°C ~ 85°C (TA) |  | 1-Channel (Mono) |  | 16-UFBGA, DSBGA |  |  | 1888777 |  |  | - |  |  |  | 16-DSBGA (2.24x2.16) |  |  |  |  | 2.5V ~ 5.5V |  |  | 77924 | https://www.unikeyic.com/media/datasheet/94/3e/024c/94/68b19e696ee1745ef96b1b9f2312b88a.pdf | https://www.unikeyic.com/products/multimedia-amplifiers/tpa2014d1yzhr/33112199.html
TPA2015D1YZHEVM | Texas Instruments | 1: 211.3228 | Class D Audio Amp 1-Ch Mono 5.2V 2*1 @8Ω |  |  |  | Class D |  |  |  | TPA2015 | [11 empty] | 2W x 1 @ 8Ohm |  | 1 (Unlimited) | [9 empty] | 1-Channel (Mono) |  |  | Box |  | 2353701 |  |  | - |  |  | Board(s) |  |  | TPA2015D1 |  |  | 2.3V ~ 5.2V |  |  | 1 | https://www.unikeyic.com/media/datasheet/a7/ad/dba3/a7/1399f63552e243765168f065d6b20872.pdf | https://www.unikeyic.com/products/multimedia-amplifiers/tpa2015d1yzhevm/33013969.html
TPA2015D1YZHR | Texas Instruments | 1,000: 0.4958 5,000: 0.4921 | Audio Amp D-Class 2.5V 1Ch Mono 5.2V 8Ω THD+N 0.07%@500mW 0.06%@100mW BGA SMD Adhesive Mount 2.3mm × 2.3mm × 480μm | [7 empty] | TPA2015 |  |  |  |  | Differential Inputs, Short-Circuit and Thermal Protection | [6 empty] | 2W x 1 @ 8Ohm |  | 1 (Unlimited) |  | Surface Mount | [5 empty] | -40°C ~ 85°C (TA) |  | 1-Channel (Mono) |  | 16-UFBGA, DSBGA |  |  | 13493948 |  |  | SpeakerGuard™ |  |  |  | 16-DSBGA (2.24x2.16) |  |  |  |  | 2.5V ~ 5.2V |  |  | 10585 | https://www.unikeyic.com/media/datasheet/27/a4/204b/27/95c39c1279191297302d92095132ad3b.pdf | https://www.unikeyic.com/products/multimedia-amplifiers/tpa2015d1yzhr/33448544.html
TPA2016D2RTJT | Texas Instruments | 1: 1.7988 | 2-Channel Stereo D Class Amp, 2.5V, 8Ω@1400W 1%@ 8Ω@550mW 0.1%, 2.8*2 @ 4Ω 5.5V 4Ω QFN SMD, Adhesive Mount 4mm × 4mm × 730μm | [7 empty] | TPA2016 |  |  |  |  | Differential Inputs, I²C, Short-Circuit and Thermal Protection, Shutdown, Volume Control | [6 empty] | 2.8W x 2 @ 4Ohm |  | 2 (1 Year) |  | Surface Mount | [5 empty] | -40°C ~ 85°C (TA) |  | 2-Channel (Stereo) |  | 20-WFQFN Exposed Pad |  |  | 2232726 |  |  | - |  |  |  | 20-QFN (4x4) |  |  |  |  | 2.5V ~ 5.5V |  |  | 548 | https://www.unikeyic.com/media/datasheet/a7/e4/ec1b/a7/485f056712471989d9a6bbfe7f1d29f1.pdf | https://www.unikeyic.com/products/multimedia-amplifiers/tpa2016d2rtjt/33438692.html
TPA2016D2YZHR | Texas Instruments | 500: 1.1006 1,000: 1.0841 5,000: 1.0758 | Class D Audio Amp, 2-Channel Stereo, 2.5V 5.5V, 2.8W @ 4Ω, 1% 0.1%, DSBGA-16, SMD, Adhesive Mount, 2.3mm × 2.3mm × 480μm | [7 empty] | TPA2016 |  |  |  |  | Differential Inputs, I²C, Short-Circuit and Thermal Protection, Shutdown, Volume Control | [6 empty] | 2.8W x 2 @ 4Ohm |  | 1 (Unlimited) |  | Surface Mount | [5 empty] | -40°C ~ 85°C (TA) |  | 2-Channel (Stereo) |  | 16-UFBGA, DSBGA |  |  | 1907388 |  |  | - |  |  |  | 16-DSBGA (2.24x2.16) |  |  |  |  | 2.5V ~ 5.5V |  |  | 18620 | https://www.unikeyic.com/media/datasheet/a7/e4/ec1b/a7/485f056712471989d9a6bbfe7f1d29f1.pdf | https://www.unikeyic.com/products/multimedia-amplifiers/tpa2016d2yzhr/33382068.html
TPA2016D2YZHT | Texas Instruments | 300: 1.4826 500: 1.4715 1,000: 1.4494 5,000: 1.4383 | 1% 2-Channel (Stereo) 2.5V 2.8*2 @ 4Ω 5.5V 4Ω Class D DSBGA-16 SMD, Adhesive Mount 2.3mm × 2.3mm × 480μm | [7 empty] | TPA2016 |  |  |  |  | Differential Inputs, I²C, Short-Circuit and Thermal Protection, Shutdown, Volume Control | [6 empty] | 2.8W x 2 @ 4Ohm |  | 1 (Unlimited) |  | Surface Mount | [5 empty] | -40°C ~ 85°C (TA) |  | 2-Channel (Stereo) |  | 16-UFBGA, DSBGA |  |  | 1907389 |  |  | - |  |  |  | 16-DSBGA (2.24x2.16) |  |  |  |  | 2.5V ~ 5.5V |  |  | 2076 | https://www.unikeyic.com/media/datasheet/a7/e4/ec1b/a7/485f056712471989d9a6bbfe7f1d29f1.pdf | https://www.unikeyic.com/products/multimedia-amplifiers/tpa2016d2yzht/33034496.html
TPA2017D2RTJR | Texas Instruments | 500: 1.0559 1,000: 1.0401 5,000: 1.0321 | Class D Audio Amp 2-Ch Stereo 2.5V 2.8*2@4Ω 5.5V 8Ω 1%@8Ω@1.4W 0.1%@8Ω@550mW QFN SMD Adhesive Mount 4mm×4mm×730μm | [7 empty] | TPA2017 |  |  |  |  | Differential Inputs, Short-Circuit and Thermal Protection, Shutdown, Volume Control | [6 empty] | 2.8W x 2 @ 4Ohm |  | 2 (1 Year) |  | Surface Mount | [5 empty] | -40°C ~ 85°C (TA) |  | 2-Channel (Stereo) |  | 20-WFQFN Exposed Pad |  |  | 2051741 |  |  | SmartGain™ |  |  |  | 20-QFN (4x4) |  |  |  |  | 2.5V ~ 5.5V |  |  | 33637 | https://www.unikeyic.com/media/datasheet/53/e4/ff09/7e/1c71c2e40b56f6044d67ae55e4e6b763.pdf | https://www.unikeyic.com/products/multimedia-amplifiers/tpa2017d2rtjr/33482562.html
TPA2026D2YZHR | Texas Instruments | 3,000: 1.2584 6,000: 1.208 9,000: 1.1879 12,000: 1.1577 | 1%@8Ω@1.4W, 0.1%@8Ω@550mW, 2-Ch Stereo, 2.5V, 3.2*2@4Ω, 5.5V, 8Ω, Class D, BGA, SMD, Adhesive Mount, 2.3mm×2.3mm×480μm | [7 empty] | TPA2026 |  |  |  |  | Differential Inputs, I²C, Short-Circuit and Thermal Protection, Shutdown, Volume Control | [6 empty] | 3.2W x 2 @ 4Ohm |  | 1 (Unlimited) |  | Surface Mount | [5 empty] | -40°C ~ 85°C (TA) |  | 2-Channel (Stereo) |  | 16-UFBGA, DSBGA |  |  | 2279287 |  |  | SmartGain™ |  |  |  | 16-DSBGA (2.24x2.16) |  |  |  |  | 2.5V ~ 5.5V |  |  | 6000 | https://www.unikeyic.com/media/datasheet/73/53/b561/73/f48d222a6c741cdbb5ce9028f38b789e.pdf | https://www.unikeyic.com/products/multimedia-amplifiers/tpa2026d2yzhr/33433498.html
TPA2028D1YZFT | Texas Instruments | 250: 1.3189 500: 1.2709 750: 1.2469 1,250: 1.2202 1,750: 1.2046 2,500: 1.1897 | 1% 1-Channel (Mono) 2.5V 3*1 @ 4Ω 5.5V 4Ω D kind DSBGA-9 SMD mount 1.8mm*1.8mm*350μm | [7 empty] | TPA2028 |  |  |  |  | AGC, Differential Inputs, DRC, I²C, Short-Circuit and Thermal Protection, Shutdown, Volume Control | [6 empty] | 3W x 1 @ 4Ohm |  | 1 (Unlimited) |  | Surface Mount | [5 empty] | -40°C ~ 85°C (TA) |  | 1-Channel (Mono) |  | 9-UFBGA, DSBGA |  |  | 2256858 |  |  | SmartGain™ |  |  |  | 9-DSBGA |  |  |  |  | 2.5V ~ 5.5V |  |  | 1946 | https://www.unikeyic.com/media/datasheet/71/6d/9f87/71/55d8b92b494db82282011077ab75e6c6.pdf | https://www.unikeyic.com/products/multimedia-amplifiers/tpa2028d1yzft/33030526.html
TPA2029D1YZFR | Texas Instruments | 500: 0.6598 1,000: 0.6498 5,000: 0.6449 | 0.1%@8Ω@550mW, 1%@8Ω@1.4W 1-Ch (Mono) 2.5V 3*1@4Ω 5.5V 4Ω Class D DSBGA-9 SMD, Adhesive Mount, 1.8mm × 1.8mm × 350μm | [7 empty] | TPA2029 |  |  |  |  | AGC, Differential Inputs, DRC, Short-Circuit and Thermal Protection, Shutdown | [6 empty] | 3W x 1 @ 4Ohm |  | 1 (Unlimited) |  | Surface Mount | [5 empty] | -40°C ~ 85°C (TA) |  | 1-Channel (Mono) |  | 9-UFBGA, DSBGA |  |  | 3030898 |  |  | SmartGain™ |  |  |  | 9-DSBGA |  |  |  |  | 2.5V ~ 5.5V |  |  | 79851 | https://www.unikeyic.com/media/datasheet/3e/b8/b793/3e/41e7217246bc3305a14e1ae98a96b73f.pdf | https://www.unikeyic.com/products/multimedia-amplifiers/tpa2029d1yzfr/33023061.html
TPA2029D1YZFT | Texas Instruments | 500: 1.047 1,000: 1.0313 5,000: 1.0234 | 1% 1-Ch (Mono) 2.5V 3*1 @ 4Ω 5.5V 4Ω Class D DSBGA-9 SMD, Adhesive Mount 1.8mm × 1.8mm × 350μm | [7 empty] | TPA2029 |  |  |  |  | AGC, Differential Inputs, DRC, Short-Circuit and Thermal Protection, Shutdown | [6 empty] | 3W x 1 @ 4Ohm |  | 1 (Unlimited) |  | Surface Mount | [5 empty] | -40°C ~ 85°C (TA) |  | 1-Channel (Mono) |  | 9-UFBGA, DSBGA |  |  | 3046193 |  |  | SmartGain™ |  |  |  | 9-DSBGA |  |  |  |  | 2.5V ~ 5.5V |  |  | 1307 | https://www.unikeyic.com/media/datasheet/3e/b8/b793/3e/41e7217246bc3305a14e1ae98a96b73f.pdf | https://www.unikeyic.com/products/multimedia-amplifiers/tpa2029d1yzft/33537846.html
TPA2031D1YZFT | Texas Instruments | 500: 0.898 1,000: 0.8845 5,000: 0.8778 | 0.18% 1-Ch (Mono) 2.5V 2.5*1@4Ω 5.5V 8Ω Class D DSBGA-9 SMD 1.8mm × 1.8mm × 350μm | [7 empty] | TPA2031 |  |  |  |  | Depop, Differential Inputs, Shutdown, Thermal Protection | [6 empty] | 2.5W x 1 @ 4Ohm |  | 1 (Unlimited) |  | Surface Mount | [5 empty] | -40°C ~ 85°C (TA) |  | 1-Channel (Mono) |  | 9-UFBGA, DSBGA |  |  | 1907392 |  |  | NanoFree™ |  |  |  | 9-DSBGA |  |  |  |  | 2.5V ~ 5.5V |  |  | 158270 | https://www.unikeyic.com/media/datasheet/55/4c/dec9/55/d5ff391907d3c49e5746238aae16e455.pdf | https://www.unikeyic.com/products/multimedia-amplifiers/tpa2031d1yzft/33091406.html
TPA2033D1YZFR | Texas Instruments | 1,000: 0.5046 5,000: 0.5008 | 0.18%@8Ω@1W, 0.1%@8Ω@200mW, 1-Ch (Mono), 2.5V, 2.75*1@4Ω, 5.5V, 4Ω, Class D, DSBGA-9, SMD, 1.8mm × 1.8mm × 350μm | [7 empty] | TPA2033 |  |  |  |  | Depop, Differential Inputs, Short-Circuit and Thermal Protection, Shutdown | [6 empty] | 2.75W x 1 @ 4Ohm |  | 1 (Unlimited) |  | Surface Mount | [5 empty] | -40°C ~ 85°C (TA) |  | 1-Channel (Mono) |  | 9-UFBGA, DSBGA |  |  | 13463919 |  |  | NanoFree™ |  |  |  | 9-DSBGA |  |  |  |  | 2.5V ~ 5.5V |  |  | 8379 | https://www.unikeyic.com/media/datasheet/cd/c3/3544/cd/fb20f0babda0aadb33598915a395c1ff.pdf | https://www.unikeyic.com/products/multimedia-amplifiers/tpa2033d1yzfr/33042028.html
TPA2033D1YZFT | Texas Instruments | 1,000: 0.5035 5,000: 0.4997 | Class-D Audio Amp, 1-Ch Mono, 2.75W @4Ω, 0.18%@8Ω@1W, 0.1%@8Ω@200mW, DSBGA-9, SMD, Adhesive Mount, 1.8mm×1.8mm×350μm | [7 empty] | TPA203 |  |  |  |  | Depop, Differential Inputs, Short-Circuit and Thermal Protection, Shutdown | [6 empty] | 2.75W x 1 @ 4Ohm |  | 1 (Unlimited) |  | Surface Mount | [5 empty] | -40°C ~ 85°C (TA) |  | 1-Channel (Mono) |  | 9-UFBGA, DSBGA | Tape & Reel (TR) |  | 1670418 |  |  | NanoFree™ |  |  |  | 9-DSBGA |  |  |  |  | 2.5V ~ 5.5V |  |  | 43989 | https://www.unikeyic.com/media/about_us/Unikey_ISO_9001_Certification.pdf | https://www.unikeyic.com/products/multimedia-amplifiers/tpa2033d1yzft/33069388.html
TPA2034D1YZFT | Texas Instruments | 500: 0.8161 1,000: 0.8038 5,000: 0.7977 | 0.18%@8Ω@1W, 0.1%@8Ω@200mW, 1-Ch (Mono), 2.5V, 2.75*1@4Ω, 5.5V, 8Ω, Class D, DSBGA-9, SMD, Adhesive Mount, 1.8mm×1.8mm×350μm | [7 empty] | TPA2034 |  |  |  |  | Depop, Differential Inputs, Short-Circuit and Thermal Protection, Shutdown | [6 empty] | 2.75W x 1 @ 4Ohm |  | 1 (Unlimited) |  | Surface Mount | [5 empty] | -40°C ~ 85°C (TA) |  | 1-Channel (Mono) |  | 9-UFBGA, DSBGA |  |  | 1670419 |  |  | NanoFree™ |  |  |  | 9-DSBGA |  |  |  |  | 2.5V ~ 5.5V |  |  | 5818 | https://www.unikeyic.com/media/datasheet/cd/c3/3544/cd/fb20f0babda0aadb33598915a395c1ff.pdf | https://www.unikeyic.com/products/multimedia-amplifiers/tpa2034d1yzft/33092702.html
TPA2035D1YZFR | Texas Instruments | 1,000: 0.5413 5,000: 0.5371 | 0.18%@8Ω@1W, 0.1%@8Ω@200mW 1-Ch Mono 2.5V 2.75x1@4Ω 5.5V 8Ω Class D DSBGA-9 SMD, Adhesive Mount 1.8mm×1.8mm×350μm | [7 empty] | TPA2035 |  |  |  |  | Depop, Differential Inputs, Short-Circuit and Thermal Protection, Shutdown | [6 empty] | 2.75W x 1 @ 4Ohm |  | 1 (Unlimited) |  | Surface Mount | [5 empty] | -40°C ~ 85°C (TA) |  | 1-Channel (Mono) |  | 9-UFBGA, DSBGA |  |  | 1922541 |  |  | NanoFree™ |  |  |  | 9-DSBGA |  |  |  |  | 2.5V ~ 5.5V |  |  | 108928 | https://www.unikeyic.com/media/datasheet/84/79/0bc1/84/42872d5ab5e5e6742320744faf4e2500.pdf | https://www.unikeyic.com/products/multimedia-amplifiers/tpa2035d1yzfr/33028282.html
TPA2039D1YFFT | Texas Instruments | 250: 0.8325 500: 0.7998 750: 0.7834 1,250: 0.7653 1,750: 0.7546 2,500: 0.7444 | 0.32%@4Ω@2W, 0.05%@8Ω@200mW 1-Ch Mono 2.5V 3.24*1@4Ω 5.5V 4Ω Class D DSBGA-9 SMD, Adhesive Mount 1.6mm×1.6mm×430μm | [7 empty] | TPA2039 |  |  |  |  | Differential Inputs, Short-Circuit and Thermal Protection, Shutdown | [6 empty] | 3.24W x 1 @ 4Ohm |  | 1 (Unlimited) |  | Surface Mount | [5 empty] | -40°C ~ 85°C (TA) |  | 1-Channel (Mono) |  | 9-UFBGA, DSBGA |  |  | 2261990 |  |  | - |  |  |  | 9-DSBGA |  |  |  |  | 2.5V ~ 5.5V |  |  | 297 | https://www.unikeyic.com/media/datasheet/0b/b1/990b/0b/e001a388c1548f8d540329ba15c62de2.pdf | https://www.unikeyic.com/products/multimedia-amplifiers/tpa2039d1yfft/33039624.html
TPA203XD1EVM | Texas Instruments | 1: 133.7243 | 1-Ch (Mono) 2.5V 2.75*1@4Ω 5.5V Class D |  |  |  | Class D |  |  |  | TPA203 | [11 empty] | 2.75W x 1 @ 4Ohm |  | 1 (Unlimited) | [9 empty] | 1-Channel (Mono) |  |  | Bulk |  | 1670420 |  |  | - |  |  | Board(s) |  |  | TPA2032D1, TPA2033D1, TPA2034D1 |  |  | 2.5V ~ 5.5V |  |  | 1 | https://www.unikeyic.com/media/datasheet/a4/fb/1672/a4/5f9d391896138cc2a85414dee6454499.pdf | https://www.unikeyic.com/products/multimedia-amplifiers/tpa203xd1evm/33086410.html
TPA2050D4YZKR | Texas Instruments | 100: 2.3266 300: 2.3094 500: 2.2921 1,000: 2.2577 5,000: 2.2404 | 0.22%, 0.005%, 2-Ch (Stereo) w/ Stereo Headphones, 2.5V, 1.4*2 @ 8Ω, 5.5V, 16Ω, Class D, DSBGA-25, SMD, Adhesive Mount, 3.15mm × 3.15mm × 2.3mm | [7 empty] | TPA2050 |  |  |  |  | Depop, Differential Inputs, I²C, Mute, Short-Circuit and Thermal Protection, Shutdown, Volume Control | [6 empty] | 1.4W x 2 @ 8Ohm |  | 1 (Unlimited) |  | Surface Mount | [5 empty] | -40°C ~ 85°C (TA) |  | 2-Channel (Stereo) with Stereo Headphones |  | 25-UFBGA, DSBGA |  |  | 1894231 |  |  | DirectPath™ |  |  |  | 25-DSBGA |  |  |  |  | 2.5V ~ 5.5V |  |  | 237308 | https://www.unikeyic.com/media/datasheet/a1/7a/28bb/a1/6d15f45a4c39185842874939dbb41d6a.pdf | https://www.unikeyic.com/products/multimedia-amplifiers/tpa2050d4yzkr/33348048.html
TPA2050D4YZKT | Texas Instruments | 300: 1.6679 500: 1.6554 1,000: 1.6305 5,000: 1.6181 | 0.22%@8Ω@1W, 0.005%@16Ω@20mW 2-Ch Stereo w/ Stereo Headphones 1.4*2@8Ω Class-D DSBGA-25 SMD, Adhesive Mount, 3.15mm × 3.15mm × 2.3mm | [7 empty] | TPA205 |  |  |  |  | Depop, Differential Inputs, I²C, Mute, Short-Circuit and Thermal Protection, Shutdown, Volume Control | [6 empty] | 1.4W x 2 @ 8Ohm |  | 1 (Unlimited) |  | Surface Mount | [5 empty] | -40°C ~ 85°C (TA) |  | 2-Channel (Stereo) with Stereo Headphones |  | 25-UFBGA, DSBGA | Tape & Reel (TR) |  | 11545374 |  |  | DirectPath™ |  |  |  | 25-DSBGA |  |  |  |  | 2.5V ~ 5.5V |  |  | 464 | https://www.unikeyic.com/media/pdf/HTMLDatasheet/texas-instruments/13/29/bb5a/tpa2050d4yzkr/2025/11/tpa2050d4.pdf | https://www.unikeyic.com/products/multimedia-amplifiers/tpa2050d4yzkt/33066904.html
TPA2051D3YFFT | Texas Instruments | 100: 2.4128 300: 2.3949 500: 2.377 1,000: 2.3413 5,000: 2.3234 | 0.04%@8Ω@1W, 0.01%@32Ω@20mW 1-Ch (Mono) w/ Stereo Headphones 2.5V 2.9*1@4Ω, 0.025*2@16Ω 5.5V 4Ω Class D DSBGA-25 SMD, Adhesive Mount 2mm×2mm×430μm | [7 empty] | TPA2051 |  |  |  |  | Depop, I²C, Input Multiplexer, Short-Circuit and Thermal Protection, Shutdown, Volume Control | [6 empty] | 2.9W x 1 @ 4Ohm; 25mW x 2 @ 16Ohm |  | 1 (Unlimited) |  | Surface Mount | [5 empty] | -40°C ~ 85°C (TA) |  | 1-Channel (Mono) with Stereo Headphones |  | 25-UFBGA, DSBGA |  |  | 2232732 |  |  | DirectPath™, SpeakerGuard™ |  |  |  | 25-DSBGA |  |  |  |  | 2.5V ~ 5.5V |  |  | 6050 | https://www.unikeyic.com/media/datasheet/87/ab/5f95/87/b0aabf9fb5de8536c469e4d6c3376ca9.pdf | https://www.unikeyic.com/products/multimedia-amplifiers/tpa2051d3yfft/33529378.html
TPA2054D4AYZKT | Texas Instruments | 100: 2.5564 300: 2.5374 500: 2.5185 1,000: 2.4806 5,000: 2.4617 | Class D Audio Amp, 2-Ch Stereo, 2.5V/5.5V, 0.18%@8Ω@1W, 0.01%@32Ω@50mW, 1.4*2@8Ω, 0.15*2@16Ω, 4Ω Load, DSBGA-25, SMD, Adhesive Mount, 280μm H | [7 empty] | TPA2054 |  |  |  |  | Depop, Differential Inputs, I²C, Input Multiplexer, Mute, Shutdown, Volume Control | [6 empty] | 1.4W x 2 @ 8Ohm; 150mW x 2 @ 16Ohm |  | 1 (Unlimited) |  | Surface Mount | [5 empty] | -40°C ~ 85°C (TA) |  | 2-Channel (Stereo) with Stereo Headphones |  | 25-UFBGA, DSBGA |  |  | 2600467 |  |  | DirectPath™ |  |  |  | 25-DSBGA |  |  |  |  | 2.5V ~ 5.5V |  |  | 6051 | https://www.unikeyic.com/media/datasheet/c1/f4/b9da/c1/67ff0848cd91a002e25470458c91f7d2.pdf | https://www.unikeyic.com/products/multimedia-amplifiers/tpa2054d4ayzkt/33011025.html
TPA2054D4YZKR | Texas Instruments | 100: 1.632 500: 1.6006 1,000: 1.573 10,000: 1.4874 | 0.01% 2-Ch Stereo Headphone Amp 2.5V 1.4W@8Ω 0.15W@16Ω 5.5V 32Ω Class D DSBGA-25 SMD, Adhesive Mount 3.15mm × 3.15mm × 2.3mm | [7 empty] | TPA2054 |  |  |  |  | Depop, Differential Inputs, I²C, Input Multiplexer, Mute, Shutdown, Volume Control | [6 empty] | 1.4W x 2 @ 8Ohm; 150mW x 2 @ 16Ohm |  | 1 (Unlimited) |  | Surface Mount | [5 empty] | -40°C ~ 85°C (TA) |  | 2-Channel (Stereo) with Stereo Headphones |  | 25-UFBGA, DSBGA |  |  | 2057651 |  |  | DirectPath™ |  |  |  | 25-DSBGA |  |  |  |  | 2.5V ~ 5.5V |  |  | 101710 | https://www.unikeyic.com/media/datasheet/6f/63/0a42/6f/7b439ef41ca8c8b8cf0ea1a2f083f141.pdf | https://www.unikeyic.com/products/multimedia-amplifiers/tpa2054d4yzkr/33100917.html
TPA3000D1PWP | Texas Instruments | 100: 2.1686 300: 2.1526 500: 2.1365 1,000: 2.1044 5,000: 2.0883 | 1% 1-Ch (Mono) 8V 12.8*1 @ 4Ω 18V 8Ω Class-D HTSSOP-24 SMD 7.8mm × 4.4mm × 1.15mm | [7 empty] | TPA300 |  |  |  |  | Depop, Differential Inputs, Short-Circuit and Thermal Protection, Shutdown | [6 empty] | 12.8W x 1 @ 4Ohm |  | 1 (Unlimited) |  | Surface Mount | [7 empty] | 1-Channel (Mono) |  | 24-TSSOP (0.173", 4.40mm Width) Exposed Pad | Tube |  |  |  |  | - |  |  |  | 24-HTSSOP |  |  |  |  | 8V ~ 18V |  |  | 1172 | https://www.unikeyic.com/media/datasheet/e5/d1/3320/e5/14a52025412c6350ea846fed26250f64.pdf | https://www.unikeyic.com/products/multimedia-amplifiers/tpa3000d1pwp/33052442.html
TPA3002D2PHP | Texas Instruments | 50: 8.926 100: 8.7319 300: 8.6672 500: 8.6026 1,000: 8.4732 5,000: 8.4085 | Class D Audio Amp, 2-Ch Stereo, 8.5V/14V, 9*2 @ 8Ω/32Ω, HTQFP-48, SMD, 7mm × 7mm × 1mm | [7 empty] | TPA3002 |  |  |  |  | Depop, Differential Inputs, Short-Circuit and Thermal Protection, Shutdown, Volume Control | [6 empty] | 9W x 2 @ 8Ohm |  | 4 (72 Hours) |  | Surface Mount | [5 empty] | -40°C ~ 85°C (TA) |  | 2-Channel (Stereo) |  | 48-PowerTQFP | Tray |  | 13457330 |  |  | - |  |  |  | 48-HTQFP (7x7) |  |  |  |  | 8.5V ~ 14V |  |  | 17539 | https://www.unikeyic.com/media/datasheet/6b/6d/eab5/6b/01f607a56b8357f8510dea117b45d594.pdf | https://www.unikeyic.com/products/multimedia-amplifiers/tpa3002d2php/33131031.html
TPA3002D2PHPR | Texas Instruments | 1,000: 7.3247 | 0.025%@32Ω @6mW 2-Ch (Stereo) 8.5V 9*2@8Ω 14V 32Ω Class D QFP SMD, Adhesive Mount 7mm×7mm×1mm | [7 empty] | TPA3002 |  |  |  |  | Depop, Differential Inputs, Short-Circuit and Thermal Protection, Shutdown, Volume Control | [6 empty] | 9W x 2 @ 8Ohm |  | 4 (72 Hours) |  | Surface Mount | [5 empty] | -40°C ~ 85°C (TA) |  | 2-Channel (Stereo) |  | 48-PowerTQFP |  |  | 526036 |  |  | - |  |  |  | 48-HTQFP (7x7) |  |  |  |  | 8.5V ~ 14V |  |  | 2898 | https://www.unikeyic.com/media/datasheet/6b/6d/eab5/6b/01f607a56b8357f8510dea117b45d594.pdf | https://www.unikeyic.com/products/multimedia-amplifiers/tpa3002d2phpr/33007577.html
TPA3004D2PHPRG4 | Texas Instruments | 50: 8.1626 100: 7.9851 300: 7.926 500: 7.8668 1,000: 7.7485 5,000: 7.6894 | 0.025%@ 32Ω @ 6mW 2-Channel (Stereo) 8.5V 12*2 @ 8Ω 18V 32Ω D kind QFP SMD mount，glue mount 7mm*7mm*1mm | [7 empty] | TPA3004 |  |  |  |  | Differential Inputs, Short-Circuit and Thermal Protection, Shutdown, Volume Control | [6 empty] | 12W x 2 @ 8Ohm |  | 4 (72 Hours) |  | Surface Mount | [5 empty] | -40°C ~ 85°C (TA) |  | 2-Channel (Stereo) |  | 48-PowerTQFP | Tape & Reel (TR) |  | 13444419 |  |  | - |  |  |  | 48-HTQFP (7x7) |  |  |  |  | 8.5V ~ 18V |  |  | 586 | https://www.unikeyic.com/media/datasheet/dc/9e/803b/dc/a9ae8ba065ce4fb0304625cd76f0f245.pdf | https://www.unikeyic.com/products/multimedia-amplifiers/tpa3004d2phprg4/33419797.html
TPA3005D2PHP | Texas Instruments | 25: 6.99 100: 6.7728 500: 6.6674 1,000: 6.534 10,000: 6.2049 | 2-Channel Stereo Amp, 8.5V, 18V, 8Ω@1W, 0.1%@8Ω, D-Class, HTQFP-48, SMD, 7mm×7mm×1mm | [7 empty] | TPA3005 |  |  |  |  | Differential Inputs, Short-Circuit and Thermal Protection, Shutdown | [6 empty] | 6W x 2 @ 8Ohm |  | 3 (168 Hours) |  | Surface Mount | [5 empty] | -40°C ~ 85°C (TA) |  | 2-Channel (Stereo) |  | 48-PowerTQFP | Tray |  | 1670433 |  |  | - |  |  |  | 48-HTQFP (7x7) |  |  |  |  | 8.5V ~ 18V |  |  | 87753 | https://www.unikeyic.com/media/datasheet/b7/2e/b8e9/b7/07960041c60143546bc276f6c633b3b2.pdf | https://www.unikeyic.com/products/multimedia-amplifiers/tpa3005d2php/33540590.html
TPA3005D2PHPR | Texas Instruments | 100: 1.3485 150: 1.3042 200: 1.2821 | 0.1%@8Ω@1W, 2-Ch (Stereo), 8.5V, 6*2@8Ω, 18V, 8Ω, D-Class, HTQFP-48, SMD, Adhesive Mount, 7mm×7mm×1mm | [7 empty] | TPA3005 |  |  |  |  | Differential Inputs, Short-Circuit and Thermal Protection, Shutdown | [6 empty] | 6W x 2 @ 8Ohm |  | 3 (168 Hours) |  | Surface Mount | [5 empty] | -40°C ~ 85°C (TA) |  | 2-Channel (Stereo) |  | 48-PowerTQFP |  |  | 13443881 |  |  | - |  |  |  | 48-HTQFP (7x7) |  |  |  |  | 8.5V ~ 18V |  |  | 598 | https://www.unikeyic.com/media/datasheet/b7/2e/b8e9/b7/07960041c60143546bc276f6c633b3b2.pdf | https://www.unikeyic.com/products/multimedia-amplifiers/tpa3005d2phpr/33472326.html
TPA3007D1PW | Texas Instruments | 25: 6.76 100: 6.5484 500: 6.4448 1,000: 6.325 10,000: 6.0051 | Class D Audio Amp, 1-Ch Mono, 0.19% THD+N @8Ω, 3.25W, 8V-18V, 7Ω Load, TSSOP-24, SMD, 7.8mm × 4.4mm × 1.15mm | [7 empty] | TPA3007 |  |  |  |  | Depop, Differential Inputs, Short-Circuit and Thermal Protection, Shutdown | [6 empty] | 6.5W x 1 @ 8Ohm |  | 2 (1 Year) |  | Surface Mount | [5 empty] | -40°C ~ 85°C (TA) |  | 1-Channel (Mono) |  | 24-TSSOP (0.173", 4.40mm Width) | Tube |  | 604413 |  |  | - |  |  |  | 24-TSSOP |  |  |  |  | 8V ~ 18V |  |  | 747 | https://www.unikeyic.com/media/datasheet/cb/05/5c86/cb/5dfa9c16c79b168cefdc6cb24039b0e1.pdf | https://www.unikeyic.com/products/multimedia-amplifiers/tpa3007d1pw/33489020.html
TPA3008D2PHPR | Texas Instruments | 50: 10.0857 100: 9.8665 300: 9.7934 500: 9.7203 1,000: 9.5741 5,000: 9.5011 | 0.1%@8Ω@1W 2-Ch Stereo 8.5V 10*2@16Ω 18V 16Ω Class D HTQFP-48 SMD, Adhesive Mount 7mm × 7mm × 1mm | [7 empty] | TPA3008 |  |  |  |  | Differential Inputs, Mute, Short-Circuit and Thermal Protection, Shutdown | [6 empty] | 10W x 2 @ 16Ohm |  | 4 (72 Hours) |  | Surface Mount | [5 empty] | -40°C ~ 85°C (TA) |  | 2-Channel (Stereo) |  | 48-PowerTQFP | Tape & Reel (TR) |  | 1670440 |  |  | - |  |  |  | 48-HTQFP (7x7) |  |  |  |  | 8.5V ~ 18V |  |  | 134902 | https://www.unikeyic.com/media/datasheet/f4/f5/6441/f4/92f2eff3f806d3854fa2afa7865097ba.pdf | https://www.unikeyic.com/products/multimedia-amplifiers/tpa3008d2phpr/33472311.html
TPA301D | Texas Instruments | 500: 0.6896 1,000: 0.6792 5,000: 0.6741 | 1.3%@8Ω @250mW, 1-Ch (Mono), 2.5V, 0.7*1@8Ω, 5.5V, 8Ω, Class AB, SOIC-8, SMD, 4.9mm × 3.91mm × 1.58mm | [7 empty] | TPA301 |  |  |  |  | Short-Circuit and Thermal Protection, Shutdown | [6 empty] | 700mW x 1 @ 8Ohm |  | 1 (Unlimited) |  | Surface Mount | [5 empty] | -40°C ~ 85°C (TA) |  | 1-Channel (Mono) |  | 8-SOIC (0.154", 3.90mm Width) | Tube |  | 277590 |  |  | - |  |  |  | 8-SOIC |  |  |  |  | 2.5V ~ 5.5V |  |  | 938 | https://www.unikeyic.com/media/datasheet/c9/c9/231d/c9/bda5cc2c6f0440d68d6e92a31150e165.pdf | https://www.unikeyic.com/products/multimedia-amplifiers/tpa301d/33074439.html
TPA301DR | Texas Instruments | 1+: 0.7189 100+: 0.5993 1,250+: 0.5447 2,500+: 0.5225 37,500+: 0.5208 50,000+: 0.5157 | 1.3%@8Ω @250mW 1-Ch Mono 2.5V 0.7*1@8Ω 5.5V 10kHz 8Ω Class AB SOIC-8 SMD, Adhesive Mount 4.9mm × 3.91mm × 1.58mm | [51 empty] | 1 | https://www.unikeyic.com/media/datasheet/c9/c9/231d/c9/bda5cc2c6f0440d68d6e92a31150e165.pdf | https://www.unikeyic.com/products/multimedia-amplifiers/tpa301dr/33395441.html
TPA3100D2PHP | Texas Instruments | 50: 8.7791 100: 8.5883 300: 8.5247 500: 8.4611 1,000: 8.3338 5,000: 8.2702 | 0.11%@8Ω@20W 2-Ch (Stereo) 10V 21.8*2@8Ω 26V 8Ω Class D QFP SMD 7mm×7mm×1mm | [7 empty] | TPA3100 |  |  |  |  | Differential Inputs, Mute, Short-Circuit and Thermal Protection, Shutdown | [6 empty] | 21.8W x 2 @ 8Ohm |  | 3 (168 Hours) |  | Surface Mount | [5 empty] | -40°C ~ 85°C (TA) |  | 2-Channel (Stereo) |  | 48-PowerTQFP | Tray |  | 1670449 |  |  | - |  |  |  | 48-HTQFP (7x7) |  |  |  |  | 10V ~ 26V |  |  | 1900 | https://www.unikeyic.com/media/datasheet/6f/4c/7fc7/6f/604885147be53ba942921f691942c61a.pdf | https://www.unikeyic.com/products/multimedia-amplifiers/tpa3100d2php/33051310.html
TPA3101D2RGZT | Texas Instruments | 50: 9.7334 100: 9.5218 300: 9.4513 500: 9.3807 1,000: 9.2397 5,000: 9.1691 | 0.09% 2-Channel Stereo 10V 10*2 @ 8Ω 26V 8Ω Class D VQFN-48 SMD, Adhesive Mount 7mm × 7mm × 900μm | [7 empty] | TPA3101 |  |  |  |  | Differential Inputs, Mute, Short-Circuit and Thermal Protection, Shutdown | [6 empty] | 10W x 2 @ 8Ohm |  | 3 (168 Hours) |  | Surface Mount | [5 empty] | -40°C ~ 85°C (TA) |  | 2-Channel (Stereo) |  | 48-VFQFN Exposed Pad |  |  | 1670459 |  |  | - |  |  |  | 48-VQFN (7x7) |  |  |  |  | 10V ~ 26V |  |  | 25832 | https://www.unikeyic.com/media/datasheet/35/19/fa7e/35/98fc2efb7c3602d67420dc8ce9fdcb58.pdf | https://www.unikeyic.com/products/multimedia-amplifiers/tpa3101d2rgzt/33385892.html
TPA3101D2RGZTG4 | Texas Instruments | 50: 9.7334 100: 9.5218 300: 9.4513 500: 9.3807 1,000: 9.2397 5,000: 9.1691 | 0.09% 2-Ch (Stereo) 10*2 @ 8Ω 26V 8Ω 2-Ch Stereo VQFN-48 SMD 7mm × 7mm × 900μm | [7 empty] | TPA310 |  |  |  |  | Differential Inputs, Mute, Short-Circuit and Thermal Protection, Shutdown | [6 empty] | 10W x 2 @ 8Ohm |  | 3 (168 Hours) |  | Surface Mount | [7 empty] | 2-Channel (Stereo) |  | 48-VFQFN Exposed Pad | Bulk |  | 11517248 |  |  | - |  |  |  | 48-VQFN (7x7) |  |  |  |  | 10V ~ 26V |  |  | 229 | https://www.unikeyic.com/media/pdf/HTMLDatasheet/texas-instruments/7b/43/762a/tpa3101d2phpr/2025/11/tpa3101d2.pdf | https://www.unikeyic.com/products/multimedia-amplifiers/tpa3101d2rgztg4/33466905.html
TPA3106D1VFPR | Texas Instruments | 1,000: 5.9891 | 0.2%@8Ω@20W 1-Ch (Mono) 10V 40*1@8Ω 26V 8Ω Class D HLQFP-32 SMD, Adhesive Mount 7mm×7mm×1.6mm | [7 empty] | TPA3106 |  |  |  |  | Differential Inputs, Mute, Short-Circuit and Thermal Protection, Shutdown | [6 empty] | 40W x 1 @ 8Ohm |  | 3 (168 Hours) |  | Surface Mount | [5 empty] | -40°C ~ 85°C (TA) |  | 1-Channel (Mono) |  | 32-LQFP Exposed Pad |  |  | 1770152 |  |  | - |  |  |  | 32-HLQFP (7x7) |  |  |  |  | 10V ~ 26V |  |  | 2000 | https://www.unikeyic.com/media/datasheet/df/5c/3945/df/2b28836aed89de7db050879909fde015.pdf | https://www.unikeyic.com/products/multimedia-amplifiers/tpa3106d1vfpr/33062917.html
TPA3107D2PAP | Texas Instruments | 100: 4.2654 300: 4.2338 500: 4.2022 1,000: 4.139 5,000: 4.1074 | Class D Audio Amp 2-Ch Stereo 0.08% THD+N @8Ω 7.5W 10V 15*2 @6Ω 26V QFP SMD 1.05mm H | [7 empty] | TPA310 |  |  |  |  | Differential Inputs, Mute, Short-Circuit and Thermal Protection, Shutdown | [6 empty] | 15W x 2 @ 6Ohm |  | 3 (168 Hours) |  | Surface Mount | [5 empty] | -40°C ~ 85°C (TA) |  | 2-Channel (Stereo) |  | 64-PowerTQFP | Tray |  | 1907399 |  |  | - |  |  |  | 64-HTQFP (10x10) |  |  |  |  | 10V ~ 26V |  |  | 1368 | https://www.unikeyic.com/media/datasheet/d5/73/427a/d5/2f7ad6c34559ca8b5b5ee570010471f5.pdf | https://www.unikeyic.com/products/multimedia-amplifiers/tpa3107d2pap/33535924.html
TPA3110D2PWP | Texas Instruments | 50: 1.8196 100: 1.7801 200: 1.7404 | Texas Instruments Audio Amplifier, HTSSOP Package, Audio Type, 28-Pin, 15W Max Power | [7 empty] | TPA3110 |  |  |  |  | Differential Inputs, Short-Circuit and Thermal Protection, Shutdown | [6 empty] | 15W x 2 @ 8Ohm |  | 3 (168 Hours) |  | Surface Mount | [5 empty] | -40°C ~ 85°C (TA) |  | 2-Channel (Stereo) |  | 28-PowerTSSOP (0.173", 4.40mm Width) | Tube |  | 2127655 |  |  | SpeakerGuard™ |  |  |  | 28-HTSSOP |  |  |  |  | 8V ~ 26V |  |  | 1365 | https://www.unikeyic.com/media/datasheet/68/ee/63da/68/8bf1526a24a0b9a5e190efcf57f8dc61.pdf | https://www.unikeyic.com/products/multimedia-amplifiers/tpa3110d2pwp/33099242.html
TPA3110D2PWPR | Texas Instruments | 1+: 0.7506 10+: 0.6471 50+: 0.5774 100+: 0.5004 500+: 0.4751 | 0.1%@8Ω @7.5W 2-Ch Stereo 8V 15*2 @8Ω 26V 8Ω Class D HTSSOP-28 SMD, Adhesive Mount, 1.2mm H | [51 empty] | 109 | https://www.unikeyic.com/media/datasheet/68/ee/63da/68/8bf1526a24a0b9a5e190efcf57f8dc61.pdf | https://www.unikeyic.com/products/multimedia-amplifiers/tpa3110d2pwpr/33044836.html
TPA3111D1PWPR | Texas Instruments | 1: 1.3432 10: 1.0883 30: 0.9561 100: 0.8266 500: 0.7263 1,000: 0.6888 | 0.05%@ 8Ω @ 5W 1-Channel (Mono) 8V 10*1 @ 8Ω 26V 8Ω D kind HTSSOP-28 SMD mount，glue mount 1.2mm(height) | [7 empty] | TPA3111 |  |  |  |  | Depop, Differential Inputs, Short-Circuit and Thermal Protection, Shutdown | [6 empty] | 10W x 1 @ 8Ohm |  | 3 (168 Hours) |  | Surface Mount | [5 empty] | -40°C ~ 85°C (TA) |  | 1-Channel (Mono) |  | 28-PowerTSSOP (0.173", 4.40mm Width) |  |  | 2138580 |  |  | SpeakerGuard™ |  |  |  | 28-HTSSOP |  |  |  |  | 8V ~ 26V |  |  |  | https://www.unikeyic.com/media/datasheet/33/c0/4555/33/0af81e8acb1174c3a52c89e360d5835c.pdf | https://www.unikeyic.com/products/multimedia-amplifiers/tpa3111d1pwpr/33490268.html
TPA3111D1QPWPRQ1 | Texas Instruments | 1: 1.2554 10: 1.1815 50: 1.1412 100: 1.08 | 0.05%@ 8Ω @ 5W 1-Channel (Mono) 8V 10*1 @ 8Ω 26V 8Ω D kind HTSSOP-28 SMD mount，glue mount 1.2mm(height) | [7 empty] | TPA3111 |  |  |  |  | Depop, Differential Inputs, Short-Circuit and Thermal Protection, Shutdown | [6 empty] | 10W x 1 @ 8Ohm |  | 3 (168 Hours) |  | Surface Mount | [5 empty] | -40°C ~ 125°C (TA) |  | 1-Channel (Mono) |  | 28-PowerTSSOP (0.173", 4.40mm Width) |  |  | 3674890 |  |  | SpeakerGuard™ |  |  |  | 28-HTSSOP |  |  |  |  | 8V ~ 26V |  |  |  | https://www.unikeyic.com/media/datasheet/eb/4c/975a/eb/95056cd0884099b35b579b6d6e9cab6d.pdf | https://www.unikeyic.com/products/multimedia-amplifiers/tpa3111d1qpwprq1/33342917.html
TPA3112D1PWPR | Texas Instruments | 10+: 1.9302 100+: 1.856 500+: 1.8115 1,000+: 1.7521 5,000+: 1.7075 | Audio Amp 0.05%@8Ω @12W 1-Ch Mono 8V 25*1@8Ω 26V 8Ω Class D HTSSOP-28 SMD, Adhesive Mount 1.2mm H | [51 empty] | 5000 | https://www.unikeyic.com/media/datasheet/8f/5e/54f9/8f/0e78acfbeb2bc742201dcc38cc8840b9.pdf | https://www.unikeyic.com/products/multimedia-amplifiers/tpa3112d1pwpr/33399134.html
TPA3113D2PWP | Texas Instruments | 30: 0.304 500: 0.2887 1,000: 0.2735 3,000: 0.2664 | Texas Instruments audio amplifier, HTSSOPencapsulation, type:audio frequency, 28Pin, 6Wmax_power | [7 empty] | TPA3113 |  |  |  |  | Depop, Differential Inputs, Short-Circuit and Thermal Protection, Shutdown | [6 empty] | 6W x 2 @ 8Ohm |  | 3 (168 Hours) |  | Surface Mount | [5 empty] | -40°C ~ 85°C (TA) |  | 2-Channel (Stereo) |  | 28-PowerTSSOP (0.173", 4.40mm Width) | Tube |  | 2139122 |  |  | SpeakerGuard™ |  |  |  | 28-HTSSOP |  |  |  |  | 8V ~ 26V |  |  |  | https://www.unikeyic.com/media/datasheet/e3/cd/7f29/e3/bdc13a4a6ec8109b871eb0fb97446a7a.pdf | https://www.unikeyic.com/products/multimedia-amplifiers/tpa3113d2pwp/33432111.html
TPA3113D2PWPR | Texas Instruments | 1+: 0.8985 10+: 0.7281 30+: 0.6395 100+: 0.5529 500+: 0.4858 1,000+: 0.4608 | Class D Audio Amp 3W 2-Channel Stereo 8V 6*2 @ 8Ω 26V 8Ω HTSSOP-28 SMD Adhesive Mount 1.2mm H | [51 empty] | 2514 | https://www.unikeyic.com/media/datasheet/e3/cd/7f29/e3/bdc13a4a6ec8109b871eb0fb97446a7a.pdf | https://www.unikeyic.com/products/multimedia-amplifiers/tpa3113d2pwpr/33080708.html
TPA3116D2-MNS | minos | 10+: 0.5637 100+: 0.5092 200+: 0.4573 | [52 empty] | 5000 |  | https://www.unikeyic.com/products/multimedia-amplifiers/tpa3116d2-mns/1000617442.html
TPA3116D2DAD | Texas Instruments | 46: 3.21 92: 3.0502 184: 2.9888 | Texas Instruments Audio Amplifier, HTSSOP Package, Audio Type, 32-Pin, 50W Max Power | [7 empty] | TPA3116 |  |  |  |  | Differential Inputs, Mute, Short-Circuit and Thermal Protection, Shutdown | [6 empty] | 50W x 2 @ 4Ohm |  | 3 (168 Hours) |  | Surface Mount | [5 empty] | -40°C ~ 85°C (TA) |  | 2-Channel (Stereo) |  | 32-PowerTSSOP (0.240", 6.10mm Width) | Tube |  | 3307197 |  |  | SpeakerGuard™ |  |  |  | 32-HTSSOP |  |  |  |  | 4.5V ~ 26V |  |  | 366 | https://www.unikeyic.com/media/datasheet/9f/be/b27a/9fbeb27a2fbab3bf8a585a96beec0c04.pdf | https://www.unikeyic.com/products/multimedia-amplifiers/tpa3116d2dad/33356853.html
TPA3116D2DADR | Texas Instruments | 1: 0.9476 10: 0.8407 30: 0.7404 100: 0.6648 500: 0.6338 1,000: 0.6191 | Class D Audio Amp 0.1%@4Ω 25W 2-Ch Stereo 4.5V 50*2@4Ω 26V 8Ω HTSSOP-32 SMD Adhesive Mount 1.2mm H | [7 empty] | TPA3116 |  |  |  |  | Differential Inputs, Mute, Short-Circuit and Thermal Protection, Shutdown | [6 empty] | 50W x 2 @ 4Ohm |  | 3 (168 Hours) |  | Surface Mount | [5 empty] | -40°C ~ 85°C (TA) |  | 2-Channel (Stereo) |  | 32-PowerTSSOP (0.240", 6.10mm Width) |  |  | 3305528 |  |  | SpeakerGuard™ |  |  |  | 32-HTSSOP |  |  |  |  | 4.5V ~ 26V |  |  |  | https://www.unikeyic.com/media/datasheet/6e/db/a554/6e/7dfea6676e28c4bceda99557fada8802.pdf | https://www.unikeyic.com/products/multimedia-amplifiers/tpa3116d2dadr/33369683.html
TPA3116D2QDADRQ1 | Texas Instruments | 100: 3.1309 300: 3.1077 500: 3.0845 1,000: 3.0381 5,000: 3.0149 | Class D Audio Amp 0.1%@4Ω 25W 2-Ch Stereo 4.5V 50*2@4Ω 26V 8Ω HTSSOP-32 SMD Adhesive Mount 1.2mm H | [7 empty] | TPA3116 |  |  |  |  | Short-Circuit and Thermal Protection | [6 empty] | 50W x 2 @ 4Ohm |  | 3 (168 Hours) |  | Surface Mount | [5 empty] | -40°C ~ 125°C (TA) |  | 2-Channel (Stereo) |  | 32-PowerTSSOP (0.240", 6.10mm Width) |  |  | 5428832 |  |  | - |  |  |  | 32-HTSSOP |  |  |  |  | 4.5V ~ 26V |  |  | 409 | https://www.unikeyic.com/media/datasheet/07/f0/9b08/07f09b08b523089b9e5e6f01ac8f2580.pdf | https://www.unikeyic.com/products/multimedia-amplifiers/tpa3116d2qdadrq1/33536753.html
TPA3117D2RHBR | Texas Instruments | 1: 3.6197 10: 2.7156 25: 2.4901 100: 2.2418 250: 2.1234 500: 2.0521 1,000: 1.9934 | D Class Audio Amp, 2-Ch Stereo, 8V, 26V, 0.1%@8Ω@7.5W, 0.06%@8Ω@5W, QFN, SMD, Adhesive Mount, 950μm H | [7 empty] | TPA3117 |  |  |  |  | Depop, Differential Inputs, Short-Circuit and Thermal Protection, Shutdown | [6 empty] | 15W x 2 @ 8Ohm |  | 2 (1 Year) |  | Surface Mount | [5 empty] | -40°C ~ 85°C (TA) |  | 2-Channel (Stereo) |  | 32-VFQFN Exposed Pad |  |  | 2600468 |  |  | SpeakerGuard™ |  |  |  | 32-VQFN (5x5) |  |  |  |  | 8V ~ 26V |  |  | 2132 | https://www.unikeyic.com/media/datasheet/9a/19/e90c/9a/d01a1ebe6ba41940e169a4aebb0f9241.pdf | https://www.unikeyic.com/products/multimedia-amplifiers/tpa3117d2rhbr/33141733.html
TPA3117D2RHBT | Texas Instruments | 1: 4.2572 10: 3.2148 25: 2.9539 100: 2.6669 | D Class Amp, 2-Ch Stereo, 8V, 15*2 @ 8Ω 26V, 0.1%@8Ω@7.5W, 0.06%@8Ω@5W, QFN SMD, 950μm H | [7 empty] | TPA3117 |  |  |  |  | Depop, Differential Inputs, Short-Circuit and Thermal Protection, Shutdown | [6 empty] | 15W x 2 @ 8Ohm |  | 2 (1 Year) |  | Surface Mount | [5 empty] | -40°C ~ 85°C (TA) |  | 2-Channel (Stereo) |  | 32-VFQFN Exposed Pad |  |  | 13444671 |  |  | SpeakerGuard™ |  |  |  | 32-VQFN (5x5) |  |  |  |  | 8V ~ 26V |  |  | 249 | https://www.unikeyic.com/media/datasheet/9a/19/e90c/9a/d01a1ebe6ba41940e169a4aebb0f9241.pdf | https://www.unikeyic.com/products/multimedia-amplifiers/tpa3117d2rhbt/33363284.html
TPA3118D2DAP | Texas Instruments | 1: 4.6147 10: 3.4892 46: 3.0586 138: 2.845 276: 2.7403 506: 2.6642 1,012: 2.5916 2,530: 2.5149 | Texas Instruments Audio Amplifier HTSSOP Package Audio Type 32-Pin 30W Max | [7 empty] | TPA3118 |  |  |  |  | Differential Inputs, Mute, Short-Circuit and Thermal Protection, Shutdown | [6 empty] | 30W x 2 @ 8Ohm |  | 3 (168 Hours) |  | Surface Mount | [5 empty] | -40°C ~ 85°C (TA) |  | 2-Channel (Stereo) |  | 32-PowerTSSOP (0.240", 6.10mm Width) | Tube |  | 3307195 |  |  | SpeakerGuard™ |  |  |  | 32-HTSSOP |  |  |  |  | 4.5V ~ 26V |  |  | 376 | https://www.unikeyic.com/media/datasheet/53/e4/ff09/45/a4afdeafcd80e2ae3e200241fb682a64.pdf | https://www.unikeyic.com/products/multimedia-amplifiers/tpa3118d2dap/33379109.html
TPA3118D2DAPR | Texas Instruments | 2,000: 0.5092 6,000: 0.4888 | 0.1%@ 4Ω @ 25W 2-Channel (Stereo) 4.5V 30*2 @ 8Ω 26V 8Ω D kind HTSSOP-32 SMD mount 1.2mm(height) | [7 empty] | TPA3118 |  |  |  |  | Differential Inputs, Mute, Short-Circuit and Thermal Protection, Shutdown | [6 empty] | 30W x 2 @ 8Ohm |  | 3 (168 Hours) |  | Surface Mount | [5 empty] | -40°C ~ 85°C (TA) |  | 2-Channel (Stereo) |  | 32-PowerTSSOP (0.240", 6.10mm Width) |  |  | 3202571 |  |  | SpeakerGuard™ |  |  |  | 32-HTSSOP |  |  |  |  | 4.5V ~ 26V |  |  |  | https://www.unikeyic.com/media/datasheet/53/e4/ff09/45/a4afdeafcd80e2ae3e200241fb682a64.pdf | https://www.unikeyic.com/products/multimedia-amplifiers/tpa3118d2dapr/33439917.html
TPA3118D2QDAPRQ1 | Texas Instruments | 10: 1.9708 100: 1.895 500: 1.8495 1,000: 1.7889 5,000: 1.7434 | 0.1% @ 4Ω @ 25W 2-Channel (Stereo) 4.5V 30*2 @ 8Ω 26V 4Ω Class D HTSSOP-32 SMD 1.05mm H | [7 empty] | TPA3118 |  |  |  |  | Short-Circuit and Thermal Protection | [6 empty] | 30W x 2 @ 8Ohm |  | 3 (168 Hours) |  | Surface Mount | [5 empty] | -40°C ~ 125°C (TA) |  | 2-Channel (Stereo) |  | 32-PowerTSSOP (0.240", 6.10mm Width) |  |  | 5428833 |  |  | - |  |  |  | 32-HTSSOP |  |  |  |  | 4.5V ~ 26V |  |  | 3001 | https://www.unikeyic.com/media/datasheet/2f/4a/668b/2f/ea0ab3a67d4b8a925d5f865b004986f3.pdf | https://www.unikeyic.com/products/multimedia-amplifiers/tpa3118d2qdaprq1/32999242.html
TPA311DG4 | Texas Instruments | 500: 0.995 1,000: 0.98 5,000: 0.9725 | 1% @ 8Ω, 350mW, 1-Ch Mono, 2.5V, 0.7*1 @ 8Ω, 5.5V, AB Class, SOP, SMD, 1.5mm H | [7 empty] | TPA311 |  |  |  |  | Depop, Short-Circuit and Thermal Protection, Shutdown | [6 empty] | 700mW x 1 @ 8Ohm |  | 1 (Unlimited) |  | Surface Mount | [5 empty] | -40°C ~ 85°C (TA) |  | 1-Channel (Mono) |  | 8-SOIC (0.154", 3.90mm Width) | Tube |  | 11559485 |  |  | - |  |  |  | 8-SOIC |  |  |  |  | 2.5V ~ 5.5V |  |  | 864 | https://www.unikeyic.com/media/datasheet/33/5a/97e7/33/dbc008eb9309433b0191a7db19e800ab.pdf | https://www.unikeyic.com/products/multimedia-amplifiers/tpa311dg4/33513096.html
TPA311DGNR | Texas Instruments | 2,500+: 0.9371 5,000+: 0.8994 7,500+: 0.8767 | Audio Amp, 1-Ch (Mono), AB Class, 2.5V, 5.5V, 8Ω, 350mW, 0.7*1 @ 8Ω, HVSSOP-8, SMD/Adhesive Mount, 3mm × 3mm × 1.02mm | [51 empty] | 5000 | https://www.unikeyic.com/media/datasheet/33/5a/97e7/33/dbc008eb9309433b0191a7db19e800ab.pdf | https://www.unikeyic.com/products/multimedia-amplifiers/tpa311dgnr/33355319.html
TPA311DGNR | Tudi | 2,500: 0.3285 5,000: 0.319 7,500: 0.3127 10,000: 0.3074 12,500: 0.3022 | TPA311, 350mW Single-Channel Class AB Audio Amplifier, Bridge-to-Single-Ended Switchable | - |  | - |  |  |  | - |  |  |  |  | TPA311DGNR Tudi | [5 empty] | - | - |  | - |  | direct mounting |  |  |  | -40℃~85℃ |  |  |  | - |  | MSOP-8 | [11 empty] | - | [6 empty] | 100000 | https://www.unikeyic.com/media/datasheet/72/7e/181f/727e181ffb06d09cf3baf43a9fe800e3.pdf | https://www.unikeyic.com/products/multimedia-amplifiers/tpa311dgnr/997012846.html
TPA3120D2PWP | Texas Instruments | 10+: 18.56 500+: 17.8176 1,000+: 17.0752 | D Class Amp 2-Channel Stereo 10V 25*2 @ 4Ω 30V 8Ω 0.08%@4Ω@10W 0.08%@8Ω@5W HTSSOP-24 SMD 7.8mm × 4.4mm × 1.15mm | [51 empty] | 2000 | https://www.unikeyic.com/media/datasheet/3a/35/03c0/3a/f6574408a06bd9dbbdb3c05fd60d5e43.pdf | https://www.unikeyic.com/products/multimedia-amplifiers/tpa3120d2pwp/33000844.html
TPA3121D2EVM | Texas Instruments | 1: 216.9956 | 1-Ch Mono / 2-Ch Stereo, 10V, 30W@8Ω, 15W@4Ω, 26V Class D |  |  |  | Class D |  |  |  | TPA3121 | [11 empty] | 30W x 1 @ 8Ohm; 15W x 2 @ 4Ohm |  | 1 (Unlimited) | [9 empty] | 1-Channel (Mono) or 2-Channel (Stereo) |  |  | Box |  | 1907408 |  |  | - |  |  | Board(s) |  |  | TPA3121D2 |  |  | 10V ~ 26V |  |  | 2 | https://www.unikeyic.com/media/datasheet/58/6b/d7bb/58/38746c95c9089d044364f9b1e242e35f.pdf | https://www.unikeyic.com/products/multimedia-amplifiers/tpa3121d2evm/33004784.html
TPA3123D2PWPR | Texas Instruments | 30: 2.9271 500: 2.7797 1,000: 2.6338 3,000: 2.5651 | 2-Channel Stereo D-Class Amp, 10V, 30V @ 4Ω, 8Ω 10W/5W, 0.08% THD+N, HTSSOP-24, SMD, Adhesive Mount, 1.2mm H | [7 empty] | TPA3123 |  |  |  |  | Depop, Mute, Short-Circuit and Thermal Protection, Shutdown | [6 empty] | 25W x 2 @ 4Ohm |  | 3 (168 Hours) |  | Surface Mount | [5 empty] | -40°C ~ 85°C (TA) |  | 2-Channel (Stereo) |  | 24-PowerTSSOP (0.173", 4.40mm Width) |  |  | 1649095 |  |  | - |  |  |  | 24-HTSSOP |  |  |  |  | 10V ~ 30V |  |  |  | https://www.unikeyic.com/media/datasheet/47/35/d997/47/d18187698746335004fd863d25a296ec.pdf | https://www.unikeyic.com/products/multimedia-amplifiers/tpa3123d2pwpr/33389388.html
TPA3126D2DADR | Texas Instruments | 1+: 1.6296 10+: 1.4354 50+: 1.3003 100+: 1.1457 500+: 1.0938 | 0.1%@4Ω@15W 2-Ch Stereo 4.5V 50*2@4Ω 26V 4Ω Class D HTSSOP-32 SMD, Adhesive Mount 1.2mm H | [51 empty] | 989 | https://www.unikeyic.com/media/datasheet/a6/e4/eb3e/a6/9cf476d2f7ab0d7fb72988f4f425c1f6.pdf | https://www.unikeyic.com/products/multimedia-amplifiers/tpa3126d2dadr/33438664.html
TPA3128D2DAPR | Texas Instruments | 1: 1.2975 10: 1.0685 30: 0.9468 100: 0.7555 500: 0.6955 1,000: 0.6675 | 0.1%@ 4Ω @ 15W 2-Channel (Stereo) 4.5V 30*2 @ 8Ω 26V 8Ω D kind HTSSOP-32 SMD mount，glue mount 1.2mm(height) | [7 empty] | TPA3128 |  |  |  |  | Short Circuit Protection | [6 empty] | 30W x 2 @ 8Ohm |  | 3 (168 Hours) |  | Surface Mount | [5 empty] | -40°C ~ 85°C (TA) |  | 2-Channel (Stereo) |  | 32-PowerTSSOP (0.240", 6.10mm Width) |  |  | 6600080 |  |  | - |  |  |  | 32-HTSSOP |  |  |  |  | 4.5V ~ 26V |  |  |  | https://www.unikeyic.com/media/datasheet/ae/be/cf07/ae/a023907eee4f16818d6900669dca76a4.pdf | https://www.unikeyic.com/products/multimedia-amplifiers/tpa3128d2dapr/33535861.html
TPA3129D2DAP | Texas Instruments | 1: 3.341 10: 2.0671 46: 1.7935 138: 1.6575 276: 1.5909 | Audio Amp, 2-Ch Stereo, 0.1% THD+N, 4Ω, 15W, 4.5V, 30*2 @ 8Ω, 26V, Class D, HTSSOP-32, SMD, 1.05mm H | [7 empty] | TPA3129 |  |  |  |  | Short-Circuit and Thermal Protection | [6 empty] | 30W x 2 @ 8Ohm |  | 3 (168 Hours) |  | Surface Mount | [5 empty] | -40°C ~ 85°C |  | 2-Channel (Stereo) |  | 32-PowerTSSOP (0.240", 6.10mm Width) | Tube |  | 7400150 |  |  | - |  |  |  | 32-HTSSOP |  |  |  |  | 4.5V ~ 26V |  |  | 319 | https://www.unikeyic.com/media/datasheet/4b/39/9ba8/4b/12f524433aa2ffda82af32d234d883a7.pdf | https://www.unikeyic.com/products/multimedia-amplifiers/tpa3129d2dap/33500397.html
TPA3130D2DAPR | Texas Instruments | 1: 0.8886 10: 0.7385 30: 0.6568 100: 0.5821 500: 0.5387 | D Class Amp, 2-Ch Stereo, 0.1% THD @ 4Ω, 25W, 4.5V, 15*2 @ 8Ω, 26V, HTSSOP-32, SMD, Adhesive Mount, 1.2mm H | [7 empty] | TPA3130 |  |  |  |  | Differential Inputs, Mute, Short-Circuit and Thermal Protection, Shutdown | [6 empty] | 15W x 2 @ 8Ohm |  | 3 (168 Hours) |  | Surface Mount | [5 empty] | -40°C ~ 85°C (TA) |  | 2-Channel (Stereo) |  | 32-PowerTSSOP (0.240", 6.10mm Width) |  |  | 3202572 |  |  | SpeakerGuard™ |  |  |  | 32-HTSSOP |  |  |  |  | 4.5V ~ 26V |  |  |  | https://www.unikeyic.com/media/datasheet/58/12/9c16/58/56ab6c5338c0f1398ab370106056121a.pdf | https://www.unikeyic.com/products/multimedia-amplifiers/tpa3130d2dapr/33017880.html
TPA3131D2RHBR | Texas Instruments | 30+: 1.4922 500+: 1.43 1,000+: 1.3446 2,000+: 1.3104 | D Class Amp, 2-Ch Stereo, 4.5V, 7.3x2@4Ω, 4x2@8Ω, 26V, 2Ω, 0.1%@8Ω @12.5W, QFN, SMD, Adhesive Mount, 950μm H | [51 empty] | 3014 | https://www.unikeyic.com/media/datasheet/ac/32/5434/ac/82941b545c771ac762187429f4221ba0.pdf | https://www.unikeyic.com/products/multimedia-amplifiers/tpa3131d2rhbr/33422472.html
TPA3132D2RHBR | Texas Instruments | 1: 1.4242 10: 1.3327 30: 1.054 100: 1.0357 500: 0.9788 1,000: 0.9166 | 2-Channel Stereo Amp, 4.5V, 26V D-Class, 0.1%@8Ω@2W, 42*2@4Ω, 25*2@8Ω, QFN SMD, Adhesive Mount, 950μm H | [7 empty] | TPA3132 |  |  |  |  | Mute, Short-Circuit and Thermal Protection, Shutdown | [6 empty] | 42W x 2 @ 4Ohm, 25W x 2 @ 8Ohm |  | 3 (168 Hours) |  | Surface Mount | [5 empty] | -40°C ~ 85°C (TA) |  | 2-Channel (Stereo) |  | 32-VFQFN Exposed Pad |  |  | 6572406 |  |  | - |  |  |  | 32-VQFN (5x5) |  |  |  |  | 4.5V ~ 26V |  |  |  | https://www.unikeyic.com/media/datasheet/ac/32/5434/ac/82941b545c771ac762187429f4221ba0.pdf | https://www.unikeyic.com/products/multimedia-amplifiers/tpa3132d2rhbr/33385732.html
TPA3136D2PWPR | Texas Instruments | 1: 0.6847 10: 0.5547 30: 0.4874 100: 0.4213 500: 0.3702 1,000: 0.3511 | 0.06%@ 5W @ 6Ω 2-Channel (Stereo) 4.5V 10*2 @ 8Ω 14.4V 8Ω D kind HTSSOP-28 SMD mount，glue mount 1.2mm(height) | [7 empty] | TPA3136 |  |  |  |  | Depop, Short-Circuit and Thermal Protection | [6 empty] | 10W x 2 @ 8Ohm |  | 3 (168 Hours) |  | Surface Mount | [5 empty] | -40°C ~ 85°C (TA) |  | 2-Channel (Stereo) |  | 28-PowerTSSOP (0.173", 4.40mm Width) |  |  | 6138508 |  |  | - |  |  |  | 28-HTSSOP |  |  |  |  | 4.5V ~ 14.4V |  |  |  | https://www.unikeyic.com/media/datasheet/bc/73/8fc5/bc/808228d93d0f19fe43527faf38b27cba.pdf | https://www.unikeyic.com/products/multimedia-amplifiers/tpa3136d2pwpr/33461441.html
TPA3137D2PWPR | Texas Instruments | 100: 1.0486 300: 1.0067 500: 0.9731 600: 0.9396 | Audio Amp, 0.06%@6Ω@5W 2-Ch Stereo 4.5V 6*2@8Ω 14.4V 8Ω Class D HTSSOP-28 SMD, Adhesive Mount 1.2mm H | [7 empty] | TPA3137 |  |  |  |  | Depop, Short-Circuit and Thermal Protection | [6 empty] | 6W x 2 @ 8Ohm |  | 3 (168 Hours) |  | Surface Mount | [5 empty] | -40°C ~ 85°C (TA) |  | 2-Channel (Stereo) |  | 28-PowerTSSOP (0.173", 4.40mm Width) |  |  | 6148958 |  |  | - |  |  |  | 28-HTSSOP |  |  |  |  | 4.5V ~ 14.4V |  |  | 11500 | https://www.unikeyic.com/media/datasheet/07/fe/7345/07/83d6e0c724039d908a7f787b391f774e.pdf | https://www.unikeyic.com/products/multimedia-amplifiers/tpa3137d2pwpr/32994283.html
TPA3138D2PWPR | Texas Instruments | 10+: 0.2617 500+: 0.2577 1,000+: 0.2517 2,000+: 0.2517 | Audio Amp D-Class 1-Ch or 2-Ch 3.5V 18.5*1@4Ω 12*1@6Ω 9.9*1@8Ω 14.4V 8Ω 0.04%@6Ω@5W HTSSOP-28 SMD, Adhesive Mount 1.2mm H | [51 empty] | 124 | https://www.unikeyic.com/media/datasheet/fe/1b/51f4/fe/8232cc5b3bbeb65634d599dfac776cb5.pdf | https://www.unikeyic.com/products/multimedia-amplifiers/tpa3138d2pwpr/33409607.html
TPA3140D2PWPR | Texas Instruments | 2,000: 0.9881 4,000: 0.9652 6,000: 0.9538 10,000: 0.9411 | 0.06%@ 5W @ 6Ω 2-Channel (Stereo) 4.5V 10*2 @ 8Ω 14.4V 8Ω D kind HTSSOP-28 SMD mount，glue mount 1.05mm(height) | [7 empty] | TPA3140 |  |  |  |  | Depop, Short-Circuit and Thermal Protection | [6 empty] | 10W x 2 @ 8Ohm |  | 3 (168 Hours) |  | Surface Mount | [5 empty] | -40°C ~ 85°C (TA) |  | 2-Channel (Stereo) |  | 28-PowerTSSOP (0.173", 4.40mm Width) |  |  | 5226744 |  |  | - |  |  |  | 28-HTSSOP |  |  |  |  | 4.5V ~ 14.4V |  |  | 2087 | https://www.unikeyic.com/media/datasheet/88/5c/393b/88/d496afcb66919d1ae3bfa478c8db9ae4.pdf | https://www.unikeyic.com/products/multimedia-amplifiers/tpa3140d2pwpr/33472273.html
TPA3200D1DCP | Texas Instruments | 50: 6.3274 100: 6.1899 300: 6.144 500: 6.0982 1,000: 6.0065 5,000: 5.9606 | 0.2%@ 4Ω @ 10W 1-Channel (Mono) 20*1 @ 8Ω Class-D HTSSOP-44 SMD mount 1.05mm(height) | [7 empty] | TPA320 |  |  |  |  | I²S, Mute, Short-Circuit and Thermal Protection, Shutdown | [6 empty] | 20W x 1 @ 8Ohm |  | 1 (Unlimited) |  | Surface Mount | [5 empty] | -40°C ~ 85°C (TA) |  | 1-Channel (Mono) |  | 44-PowerTFSOP (0.173", 4.40mm Width) | Tube |  | 11530370 |  |  | - |  |  |  | 44-HTSSOP |  |  |  |  | 8V ~ 18V |  |  | 1124 | https://www.unikeyic.com/media/datasheet/fd/8b/ed15/fd/ad6175b1771ba228bdf53c8625395c9c.pdf | https://www.unikeyic.com/products/multimedia-amplifiers/tpa3200d1dcp/2544112.html
TPA3221DDVR | Texas Instruments | 1+: 2.2702 10+: 1.9394 30+: 1.7394 100+: 1.5385 500+: 1.4406 1,000+: 1.4009 | Class D Audio Amp 7V 155*1@3Ω 112*2@2Ω 32V 100kHz 4Ω 0.02%@4Ω@1W HTSSOP-44, SMD, Adhesive Mount, 1.2mm H | [51 empty] | 486 | https://www.unikeyic.com/media/datasheet/f8/cd/ed52/f8/66b058033a4228d109cbe85f8c96e184.pdf | https://www.unikeyic.com/products/multimedia-amplifiers/tpa3221ddvr/33506558.html
TPA3223DDVR | Texas Instruments | 1+: 2.9974 10+: 2.8211 50+: 2.725 100+: 2.5785 | Class-D Audio Amp, 1-Ch Mono/2-Ch Stereo, 10V-42V, 2Ω Load, HTSSOP-44, 14mm × 6.1mm | [51 empty] | 406 |  | https://www.unikeyic.com/products/multimedia-amplifiers/tpa3223ddvr/33214330.html
TPA3245DDV | Texas Instruments | 1: 10.7633 10: 8.3833 | Class D Audio Amp, 2-Ch Stereo, 12V, 30V, 4Ω, 0.005%@4Ω@1W, HTSSOP-44, SMD, 1.05mm H | [7 empty] | TPA3245 |  |  |  |  | Depop, Short-Circuit and Thermal Protection | [6 empty] | 115W x 2 @ 2Ohm, 230W x 1 @ 4Ohm |  | 3 (168 Hours) |  | Surface Mount | [5 empty] | 0°C ~ 70°C (TA) |  | 2-Channel (Stereo) |  | 44-PowerTSSOP (0.244", 6.20mm Width) | Tube |  | 6553884 |  |  | PurePath™ |  |  |  | 44-HTSSOP |  |  |  |  | 12V ~ 30V |  |  | 12 | https://www.unikeyic.com/media/datasheet/45/0a/07ae/45/0d2df3f1bf9acca052b90c0ff9258d71.pdf | https://www.unikeyic.com/products/multimedia-amplifiers/tpa3245ddv/33013849.html
TPA3250D2DDWR | Texas Instruments | 1: 6.7322 10: 5.1643 25: 4.7724 100: 4.341 250: 4.1829 | D Class Audio Amp, 2-Channel (Stereo), 12V, 1W, 130*2 @ 4Ω, 36V, HTSSOP-44, SMD, Adhesive Mount, 1.05mm H | [7 empty] | TPA3250 |  |  |  |  | Depop, Short-Circuit Protection | [6 empty] | 130W x 2 @ 4Ohm |  | 3 (168 Hours) |  | Surface Mount | [5 empty] | 0°C ~ 70°C (TA) |  | 2-Channel (Stereo) |  | 44-PowerTSSOP (0.240", 6.10mm Width) |  |  | 5813870 |  |  | PurePath™ |  |  |  | 44-HTSSOP |  |  |  |  | 12V ~ 36V |  |  | 798 | https://www.unikeyic.com/media/pdf/PCNDesignSpecification/texas-instruments/01/1c/b05b/sn74lvth18512dggr/2025/11/PCN20211123002.pdf | https://www.unikeyic.com/products/multimedia-amplifiers/tpa3250d2ddwr/33063087.html
TPA3251D2DDVR | Texas Instruments | 1+: 6.3952 10+: 5.2107 50+: 4.7682 100+: 4.1371 500+: 3.8537 1,000+: 3.6067 | Audio Amp, 0.005%@4Ω@1W, 2-Ch Stereo, 12V, 220*2@3Ω, 36V, 100kHz, 4Ω, Class D, HTSSOP-44, SMD, 1.2mm H | [51 empty] | 1894 | https://www.unikeyic.com/media/datasheet/b0/90/0f26/b0/5925a36caf8a1a33529f202e81a58b29.pdf | https://www.unikeyic.com/products/multimedia-amplifiers/tpa3251d2ddvr/33537881.html
TPA3255DDVR | Texas Instruments | 1+: 7.4218 10+: 6.728 50+: 5.759 100+: 5.3323 500+: 4.9636 | 0.008% @ 1W @ 2Ω 2-Channel (Stereo) 18V 315*2 @ 4Ω, 600*1 @ 2Ω 53.5V 100kHz 8Ω Class D HTSSOP-44 SMD, Adhesive Mount 1.2mm H | [51 empty] | 2008 | https://www.unikeyic.com/media/datasheet/e7/d2/2094/e7/7a099156f27745c7be35ab3fc15a10f5.pdf | https://www.unikeyic.com/products/multimedia-amplifiers/tpa3255ddvr/33523182.html
TPA3255TDDVRQ1 | Texas Instruments | 1+: 10.2703 10+: 9.8817 30+: 9.5856 100+: 9.2525 | 0.008% @ 1W @ 2Ω 4 Half Bridge 18V 600*1 @ 2Ω, 315*2 @ 4Ω 53.5V 100kHz 4Ω Class-D HTSSOP-44 SMD, Adhesive Mount 14mm × 6.1mm × 1.2mm | [51 empty] | 154 | https://www.unikeyic.com/media/datasheet/b8/83/b4d4/b883b4d4619172269e1df89fad6f2753.pdf | https://www.unikeyic.com/products/multimedia-amplifiers/tpa3255tddvrq1/33126967.html
TPA4411MRTJT | Texas Instruments | 100: 1.2328 500: 1.1495 1,000: 1.0989 10,000: 0.9916 100,000: 0.9222 | 0.01%@16Ω@25mW Headphones 2-Ch Stereo 1.8V 0.1*2@16Ω 4.5V 16Ω Class AB QFN SMD Adhesive Mount 4mm × 4mm × 730μm | [7 empty] | TPA4411 |  |  |  |  | Depop, Short-Circuit and Thermal Protection, Shutdown | [6 empty] | 100mW x 2 @ 16Ohm |  | 2 (1 Year) |  | Surface Mount | [5 empty] | -40°C ~ 85°C (TA) |  | Headphones, 2-Channel (Stereo) |  | 20-WFQFN Exposed Pad |  |  | 807358 |  |  | DirectPath™ |  |  |  | 20-QFN (4x4) |  |  |  |  | 1.8V ~ 4.5V |  |  | 45815 | https://www.unikeyic.com/media/datasheet/25/9b/6fd7/25/0d5ed47db43a41679ae698aa1e016ca8.pdf | https://www.unikeyic.com/products/multimedia-amplifiers/tpa4411mrtjt/33057856.html
TPA4860DR | Texas Instruments | 300: 1.2575 500: 1.2481 1,000: 1.2293 5,000: 1.2199 | 0.4% 1-Ch (Mono) 2.7V 1.1*1 @ 8Ω 5.5V 8Ω Class AB SOIC-16 SMD, Adhesive Mount 9.9mm × 3.91mm × 1.58mm | [7 empty] | TPA4860 |  |  |  |  | Mute, Short-Circuit and Thermal Protection, Shutdown | [6 empty] | 1.1W x 1 @ 8Ohm |  | 1 (Unlimited) |  | Surface Mount | [5 empty] | -40°C ~ 85°C (TA) |  | 1-Channel (Mono) |  | 16-SOIC (0.154", 3.90mm Width) | Tape & Reel (TR) |  | 13500004 |  |  | - |  |  |  | 16-SOIC |  |  |  |  | 2.7V ~ 5.5V |  |  | 19364 | https://www.unikeyic.com/media/datasheet/75/d6/c679/75/6b58407f05930423a7ca41618a644004.pdf | https://www.unikeyic.com/products/multimedia-amplifiers/tpa4860dr/33042150.html
TPA4861DR | Texas Instruments | 100: 2.0973 300: 2.0134 500: 1.9463 600: 1.8792 | 0.2%@8Ω@1W 1-Ch Mono 2.7V 1.1x1@8Ω 5.5V 20kHz 8Ω AB Class SOIC-8 SMD, Adhesive Mount 1.75mm H | [7 empty] | TPA4861 |  |  |  |  | Short-Circuit and Thermal Protection, Shutdown | [6 empty] | 1.1W x 1 @ 8Ohm |  | 1 (Unlimited) |  | Surface Mount | [5 empty] | -40°C ~ 85°C (TA) |  | 1-Channel (Mono) |  | 8-SOIC (0.154", 3.90mm Width) |  |  | 374571 |  |  | - |  |  |  | 8-SOIC |  |  |  |  | 2.7V ~ 5.5V |  |  | 1643 | https://www.unikeyic.com/media/datasheet/10/d1/2f09/10/6361affe951db554e94d74f77beb5a30.pdf | https://www.unikeyic.com/products/multimedia-amplifiers/tpa4861dr/33501496.html
TPA4861DR | Tudi | 2,500: 0.4927 5,000: 0.4786 7,500: 0.4691 10,000: 0.4612 12,500: 0.4534 | TPA4861 1W、mono、Analog input、AB | - |  | - |  |  |  | - |  |  |  |  | TPA4861DR Tudi | [5 empty] | - | - |  | - |  | direct mounting |  |  |  | -40℃~85℃ |  |  |  | - |  | SOP-8 | [11 empty] | - | [6 empty] | 100000 | https://www.unikeyic.com/media/datasheet/2f/58/95d0/2f5895d0b8582fe29045ca9774d2a1a4.pdf | https://www.unikeyic.com/products/multimedia-amplifiers/tpa4861dr/997008587.html
TPA6010A4PWPR | Texas Instruments | 50: 6.7385 100: 6.592 300: 6.5432 500: 6.4944 1,000: 6.3967 5,000: 6.3479 | 0.5% 2-Ch (Stereo) w/ Stereo Headphones 4.5V 2.7*2 @3Ω 5.5V 3Ω Class AB HTSSOP-28 SMD, Adhesive Mount 9.7mm × 4.4mm × 1.15mm | [7 empty] | TPA6010 |  |  |  |  | Bass Boost, Depop, Differential Inputs, Input Multiplexer, Mute, Shutdown, Thermal Protection, Volume Control | [6 empty] | 2.7W x 2 @ 3Ohm |  | 3 (168 Hours) |  | Surface Mount | [5 empty] | -40°C ~ 85°C (TA) |  | 2-Channel (Stereo) with Stereo Headphones |  | 28-PowerTSSOP (0.173", 4.40mm Width) |  |  | 374572 |  |  | - |  |  |  | 28-HTSSOP |  |  |  |  | 4.5V ~ 5.5V |  |  | 37240 | https://www.unikeyic.com/media/datasheet/fd/ca/32a0/fd/a46b23313f9bf3aa8a4802f5cb4fe4c2.pdf | https://www.unikeyic.com/products/multimedia-amplifiers/tpa6010a4pwpr/33459970.html
TPA6012A4PWPR | Texas Instruments | 10: 2.2516 500: 2.0788 1,000: 2.0436 3,000: 1.9127 | Audio Amp 2-Ch Stereo w/ Headphones 4V 3.2×2@3Ω, 0.235×2@16Ω 5.5V AB Class HTSSOP-24 SMD Adhesive Mount 1.05mm H | [7 empty] | TPA6012 |  |  |  |  | Differential Inputs, Fade, Mute, Shutdown, Thermal Protection, Volume Control | [6 empty] | 3.2W x 2 @ 3Ohm; 235mW x 2 @ 16Ohm |  | 2 (1 Year) |  | Surface Mount | [5 empty] | -40°C ~ 85°C (TA) |  | 2-Channel (Stereo) with Stereo Headphones |  | 24-PowerTSSOP (0.173", 4.40mm Width) |  |  | 2187575 |  |  | - |  |  |  | 24-HTSSOP |  |  |  |  | 4V ~ 5.5V |  |  | 18 | https://www.unikeyic.com/media/datasheet/fd/62/a739/fd/2e6559dd5e7640e4e787dd421c910aab.pdf | https://www.unikeyic.com/products/multimedia-amplifiers/tpa6012a4pwpr/33352883.html
TPA6020A2RGWR | Texas Instruments | 1+: 1.144 10+: 0.831 100+: 0.5846 500+: 0.4605 | 0.2%@3Ω@1W 2-Ch (Stereo) 2.5V 2.8x2@3Ω 5.5V 8Ω Class AB VQFN-20 SMD, Adhesive Mount 1mm H | [51 empty] | 700 | https://www.unikeyic.com/media/datasheet/95/7e/5e34/95/b8792d1e490604a1f99a178dde746291.pdf | https://www.unikeyic.com/products/multimedia-amplifiers/tpa6020a2rgwr/33358244.html
TPA6040A4RHBR | Texas Instruments | 100: 2.8149 300: 2.794 500: 2.7732 1,000: 2.7315 5,000: 2.7106 | 2-Channel Stereo Audio Amp, 4.5V, 8Ω@1W 0.1%, 16Ω@85mW 0.03%, 5.5V, 8Ω AB Class, QFN, SMD, Adhesive Mount, 5mm×5mm×900μm | [7 empty] | TPA6040 |  |  |  |  | Differential Inputs, Short-Circuit and Thermal Protection, Shutdown | [6 empty] | 2.3W x 2 @ 4Ohm; 200mW x 2 @ 16Ohm |  | 3 (168 Hours) |  | Surface Mount | [5 empty] | -40°C ~ 85°C (TA) |  | 2-Channel (Stereo) with Stereo Headphones |  | 32-VFQFN Exposed Pad |  |  | 1577255 |  |  | DirectPath™ |  |  |  | 32-VQFN (5x5) |  |  |  |  | 4.5V ~ 5.5V |  |  | 268131 | https://www.unikeyic.com/media/datasheet/ae/70/e12f/ae/df724d0af531d5e07b2be05a33bc2cca.pdf | https://www.unikeyic.com/products/multimedia-amplifiers/tpa6040a4rhbr/33372234.html
TPA6043A4RHBR | Texas Instruments | 100: 3.5186 300: 3.4926 500: 3.4665 1,000: 3.4144 5,000: 3.3883 | 0.1% 2-Channel Stereo Amp w/ Headphones, 4.5V, 2.3Ω@4Ω, 0.2Ω@16Ω, 5.5V, 32Ω, AB Class, VQFN-32, SMD, Adhesive Mount, 5mm × 5mm × 900μm | [7 empty] | TPA6043 |  |  |  |  | Differential Inputs, Short-Circuit and Thermal Protection, Shutdown | [6 empty] | 2.3W x 2 @ 4Ohm; 200mW x 2 @ 16Ohm |  | 3 (168 Hours) |  | Surface Mount | [5 empty] | -40°C ~ 85°C (TA) |  | 2-Channel (Stereo) with Stereo Headphones |  | 32-VFQFN Exposed Pad |  |  | 1669022 |  |  | DirectPath™ |  |  |  | 32-VQFN (5x5) |  |  |  |  | 4.5V ~ 5.5V |  |  | 25137 | https://www.unikeyic.com/media/datasheet/bb/f2/8823/bb/34d8c5a064adfa4926586de6193efd23.pdf | https://www.unikeyic.com/products/multimedia-amplifiers/tpa6043a4rhbr/33028223.html
TPA6101A2DG4 | Texas Instruments | 500: 1.0023 1,000: 0.9872 5,000: 0.9797 | Audio IC, 0.4% THD+N, 2-Channel Stereo, 1.6V, 50mW, 3.6V, 32Ω Load, SOIC-8, SMD, 4.9mm × 3.91mm × 1.58mm | [7 empty] | TPA610 |  |  |  |  | Depop, Short-Circuit and Thermal Protection, Shutdown | [6 empty] | 50mW x 2 @ 16Ohm |  | 1 (Unlimited) |  | Surface Mount | [7 empty] | Headphones, 2-Channel (Stereo) |  | 8-SOIC (0.154", 3.90mm Width) | Tube |  |  |  |  | - |  |  |  | 8-SOIC |  |  |  |  | 1.6V ~ 3.6V |  |  | 619 | https://www.unikeyic.com/media/datasheet/8b/4b/4b1c/8b/e4e9d6153d9762a3b511302b26ea912d.pdf | https://www.unikeyic.com/products/multimedia-amplifiers/tpa6101a2dg4/33536759.html
TPA6101A2DGKR | Texas Instruments | 100: 1.0488 500: 0.9785 1,000: 0.9367 10,000: 0.8436 100,000: 0.7845 | 0.4%@16Ω@45mW Headphones, 2-Ch Stereo 1.6V 0.05*2@16Ω 3.6V 32Ω Class AB VSSOP-8 SMD, Adhesive Mount 3mm×3mm×970μm | [7 empty] | TPA6101 |  |  |  |  | Depop, Short-Circuit and Thermal Protection, Shutdown | [6 empty] | 50mW x 2 @ 16Ohm |  | 1 (Unlimited) |  | Surface Mount | [5 empty] | -40°C ~ 85°C (TA) |  | Headphones, 2-Channel (Stereo) |  | 8-TSSOP, 8-MSOP (0.118", 3.00mm Width) |  |  | 13527609 |  |  | - |  |  |  | 8-VSSOP |  |  |  |  | 1.6V ~ 3.6V |  |  | 1912 | https://www.unikeyic.com/media/datasheet/aa/1c/e4be/aa/207b679f5dc23df54c7a923cf4300bb7.pdf | https://www.unikeyic.com/products/multimedia-amplifiers/tpa6101a2dgkr/33556207.html
TPA6102A2DGKR | Texas Instruments | 500: 1.0648 1,000: 1.0488 5,000: 1.0408 | 0.06% Headphones，2-Channel (Stereo) 1.6V 0.05*2 @ 16Ω 3.6V 32Ω AB kind VSSOP-8 SMD mount，glue mount 3mm*3mm*970μm | [7 empty] | TPA6102 |  |  |  |  | Depop, Short-Circuit and Thermal Protection, Shutdown | [6 empty] | 50mW x 2 @ 16Ohm |  | 1 (Unlimited) |  | Surface Mount | [5 empty] | -40°C ~ 85°C (TA) |  | Headphones, 2-Channel (Stereo) |  | 8-TSSOP, 8-MSOP (0.118", 3.00mm Width) |  |  | 374582 |  |  | - |  |  |  | 8-VSSOP |  |  |  |  | 1.6V ~ 3.6V |  |  | 11637 | https://www.unikeyic.com/media/datasheet/a6/3d/6f6a/a6/fe0bbc81dcdd260124909410400da282.pdf | https://www.unikeyic.com/products/multimedia-amplifiers/tpa6102a2dgkr/33550987.html
TPA6110A2DGN | Texas Instruments | 500: 0.9875 1,000: 0.9726 5,000: 0.9652 | Texas Instruments Audio Amp, MSOP Package, Audio Power Amp, 8-Pin, 0.15W Max | [7 empty] | TPA6110 |  |  |  |  | Depop, Short-Circuit and Thermal Protection, Shutdown | [6 empty] | 150mW x 2 @ 16Ohm |  | 1 (Unlimited) |  | Surface Mount | [5 empty] | -40°C ~ 85°C (TA) |  | Headphones, 2-Channel (Stereo) |  | 8-TSSOP, 8-MSOP (0.118", 3.00mm Width) Exposed Pad | Tube |  | 382048 |  |  | - |  |  |  | 8-HVSSOP |  |  |  |  | 2.5V ~ 5.5V |  |  | 17952 | https://www.unikeyic.com/media/datasheet/99/c7/437d/99/7dcef7e42736a95cfbe3b49b6735c417.pdf | https://www.unikeyic.com/products/multimedia-amplifiers/tpa6110a2dgn/33430884.html
TPA6111A2D | Texas Instruments | 500: 0.9993 1,000: 0.9843 5,000: 0.9768 | 0.6%@6Ω@100mW Headphone Amp, 2-Ch (Stereo) 2.5V 0.15*2@16Ω 5.5V 8Ω AB Class SOIC-8 SMD 4.9mm×3.91mm×1.58mm | [7 empty] | TPA6111 |  |  |  |  | Depop, Short-Circuit and Thermal Protection, Shutdown | [6 empty] | 150mW x 2 @ 16Ohm |  | 1 (Unlimited) |  | Surface Mount | [5 empty] | -40°C ~ 85°C (TA) |  | Headphones, 2-Channel (Stereo) |  | 8-SOIC (0.154", 3.90mm Width) | Tube |  | 1670521 |  |  | - |  |  |  | 8-SOIC |  |  |  |  | 2.5V ~ 5.5V |  |  | 7257 | https://www.unikeyic.com/media/datasheet/b5/2c/4e59/b5/188839d86185f1ae7466be85659c9e0c.pdf | https://www.unikeyic.com/products/multimedia-amplifiers/tpa6111a2d/33002233.html
TPA6111A2DGNR | Texas Instruments | 30: 0.6755 500: 0.6415 1,000: 0.6078 3,000: 0.5919 | 0.6%@6Ω@100mW Headphones, 2-Ch Stereo, 2.5V, 0.15*2@16Ω, 5.5V, 8Ω, AB Class, HVSSOP-8, SMD, Adhesive Mount, 3mm×3mm×1.02mm | [7 empty] | TPA6111 |  |  |  |  | Depop, Short-Circuit and Thermal Protection, Shutdown | [6 empty] | 150mW x 2 @ 16Ohm |  | 1 (Unlimited) |  | Surface Mount | [5 empty] | -40°C ~ 85°C (TA) |  | Headphones, 2-Channel (Stereo) |  | 8-TSSOP, 8-MSOP (0.118", 3.00mm Width) Exposed Pad |  |  | 13457695 |  |  | - |  |  |  | 8-HVSSOP |  |  |  |  | 2.5V ~ 5.5V |  |  |  | https://www.unikeyic.com/media/datasheet/b5/2c/4e59/b5/188839d86185f1ae7466be85659c9e0c.pdf | https://www.unikeyic.com/products/multimedia-amplifiers/tpa6111a2dgnr/33460051.html
TPA6112A2DGQR | Texas Instruments | 1+: 1.1426 10+: 1.0753 50+: 1.0386 100+: 0.9829 | 0.6%@16Ω@100mW Headphones, 2-Ch Stereo, 2.5V, 0.15*2@8Ω, 5.5V, 32Ω, AB Class, HVSSOP-10, SMD, Adhesive Mount, 1.1mm H | [51 empty] | 268 | https://www.unikeyic.com/media/datasheet/38/b7/83aa/38/b7d7a4950d31ed890d3d4a0e55d7b300.pdf | https://www.unikeyic.com/products/multimedia-amplifiers/tpa6112a2dgqr/33007394.html
TPA6113A2DR | Texas Instruments | 500: 0.6896 1,000: 0.6792 5,000: 0.6741 | 2-Channel Stereo Audio Amp w/ Headphones 2.5V 0.04*2 @ 16Ω 5.5V SOIC-8 SMD, Adhesive Mount | [7 empty] | TPA6113 |  |  |  |  | Depop | [6 empty] | 40mW x 2 @ 16Ohm |  | 1 (Unlimited) |  | Surface Mount | [5 empty] | -40°C ~ 85°C (TA) |  | 2-Channel (Stereo) with Stereo Headphones |  | 8-SOIC (0.154", 3.90mm Width) |  |  | 1907428 |  |  | TPA |  |  |  | 8-SOIC |  |  |  |  | 2.5V ~ 5.5V |  |  | 67496 | https://www.unikeyic.com/media/pdf/PCNDesignSpecification/texas-instruments/de/61/afc6/sn10kht5541dw/2025/11/PCN20211123004-0.pdf | https://www.unikeyic.com/products/multimedia-amplifiers/tpa6113a2dr/33483974.html
TPA6120A2DWP | Texas Instruments | 500: 1.2066 1,000: 1.183 1,500: 1.1594 | Texas Instruments Audio Amplifier, SOIC Package, Audio Type, 20-Pin | [7 empty] | TPA6120A2 |  |  |  |  | Differential Inputs, Short-Circuit and Thermal Protection | [6 empty] | 80mW x 2 @ 600Ohm |  | 2 (1 Year) |  | Surface Mount | [5 empty] | -40°C ~ 85°C (TA) |  | Headphones, 2-Channel (Stereo) |  | 20-SOIC (0.295", 7.50mm Width) Exposed Pad | Tube |  | 644253 |  |  | - |  |  |  | 20-HSOIC |  |  |  |  | 10V ~ 30V, ±5V ~ 15V |  |  | 1975 | https://www.unikeyic.com/media/datasheet/01/7f/f496/01/84ce22d04e5db930b711ed4e553aecdc.pdf | https://www.unikeyic.com/products/multimedia-amplifiers/tpa6120a2dwp/33120454.html
TPA6120A2DWPR | Texas Instruments | 1+: 2.5017 10+: 2.1377 30+: 1.9075 100+: 1.6758 500+: 1.5701 | 0.00012%@600Ω@125mW, 0.000021%@10kΩ Headphones, 2-Ch (Stereo) 10V 0.08*2@600Ω 30V 8Ω Class AB HSOIC-20 SMD 12.82mm×7.52mm×2.55mm | [51 empty] | 2344 | https://www.unikeyic.com/media/datasheet/01/7f/f496/01/84ce22d04e5db930b711ed4e553aecdc.pdf | https://www.unikeyic.com/products/multimedia-amplifiers/tpa6120a2dwpr/33128307.html
TPA6130A2RTJR | Texas Instruments | 1+: 0.7889 10+: 0.6393 30+: 0.5615 100+: 0.4855 500+: 0.4266 1,000+: 0.4046 | Audio Amp 2-Channel Stereo 2.5V 0.29*1@16Ω 0.138*2@16Ω 5.5V 16Ω AB Class WQFN-20 SMD Adhesive Mount 4mm × 4mm × 800μm | [51 empty] | 656 | https://www.unikeyic.com/media/datasheet/53/e4/ff09/23/6752311a4cd89953f43346389cc3bcca.pdf | https://www.unikeyic.com/products/multimedia-amplifiers/tpa6130a2rtjr/33036798.html
TPA6130A2YZHR | Texas Instruments | 500: 0.846 1,000: 0.8332 5,000: 0.8269 | Headphone Amp, 2-Ch Stereo, 0.0027%, 2.5V, 0.29*1@16Ω, 0.138*2@16Ω, 5.5V, 16Ω, AB Class, DSBGA-16, SMD, Adhesive Mount, 2.3mm×2.3mm×480μm | [7 empty] | TPA6130 |  |  |  |  | Depop, Differential Inputs, I²C, Mute, Short-Circuit and Thermal Protection, Shutdown, Volume Control | [6 empty] | 290mW x 1 @ 16Ohm; 138mW x 2 @ 16Ohm |  | 1 (Unlimited) |  | Surface Mount | [5 empty] | -40°C ~ 85°C (TA) |  | Headphones, 2-Channel (Stereo) |  | 16-UFBGA, DSBGA | Tape & Reel (TR) |  | 1907435 |  |  | DirectPath™ |  |  |  | 16-DSBGA (2.24x2.16) |  |  |  |  | 2.5V ~ 5.5V |  |  | 111084 | https://www.unikeyic.com/media/datasheet/53/e4/ff09/23/6752311a4cd89953f43346389cc3bcca.pdf | https://www.unikeyic.com/products/multimedia-amplifiers/tpa6130a2yzhr/33530725.html
TPA6133A2EVM | Texas Instruments | 1: 147.0913 | Headphones, 2-Channel (Stereo) 2.5V 0.138*2 @ 16Ω 5.5V Class AB |  |  |  | Class AB |  |  |  | TPA6133 | [11 empty] | 138mW x 2 @ 16Ohm |  | 1 (Unlimited) | [9 empty] | Headphones, 2-Channel (Stereo) |  |  | Box |  | 4457858 |  |  | DirectPath™ |  |  | Board(s) |  |  | TPA6133A2 |  |  | 2.5V ~ 5.5V |  |  | 2 | https://www.unikeyic.com/media/datasheet/69/30/fb3a/69/47db5eb8a8648a2a89fa843219272bc7.pdf | https://www.unikeyic.com/products/multimedia-amplifiers/tpa6133a2evm/33538014.html
TPA6133A2RTJR | Texas Instruments | 10: 1.3531 100: 1.3011 500: 1.2698 1,000: 1.2282 5,000: 1.197 | 0.0021%@16Ω@35mW 2-Ch Stereo 2.5V 0.142*2@16Ω 5.5V 16Ω Class AB QFN SMD, Adhesive Mount 750μm H | [7 empty] | TPA6133 |  |  |  |  | Depop, Differential Inputs | [6 empty] | 142mW x 2 @ 16Ohm |  | 2 (1 Year) |  | Surface Mount | [5 empty] | -40°C ~ 85°C (TA) |  | 2-Channel (Stereo) |  | 20-WFQFN Exposed Pad |  |  | 4311531 |  |  | - |  |  |  | 20-QFN (4x4) |  |  |  |  | 2.5V ~ 5.5V |  |  | 5000 | https://www.unikeyic.com/media/datasheet/d3/9c/dabc/d3/38c85a43d92f1ef0106926f2495d3a9c.pdf | https://www.unikeyic.com/products/multimedia-amplifiers/tpa6133a2rtjr/33535953.html
TPA6135A2RTET | Texas Instruments | 300: 1.3925 500: 1.3821 1,000: 1.3613 5,000: 1.3509 | 0.01% Headphones 2-Ch Stereo 2.3V 0.025*2 @16Ω 5.5V 32Ω Class AB WQFN-16 SMD Adhesive Mount 3mm × 3mm × 750μm | [7 empty] | TPA6135 |  |  |  |  | Depop, Differential Inputs, Short-Circuit and Thermal Protection, Shutdown | [6 empty] | 25mW x 2 @ 16Ohm |  | 1 (Unlimited) |  | Surface Mount | [5 empty] | -40°C ~ 85°C (TA) |  | Headphones, 2-Channel (Stereo) |  | 16-WFQFN Exposed Pad |  |  | 2047850 |  |  | DirectPath™ |  |  |  | 16-WQFN (3x3) |  |  |  |  | 2.3V ~ 5.5V |  |  | 36577 | https://www.unikeyic.com/media/datasheet/53/e4/ff09/31/d9f5ca143630c7395959b4d68f92b7e6.pdf | https://www.unikeyic.com/products/multimedia-amplifiers/tpa6135a2rtet/33382038.html
TPA6138A2PW | Texas Instruments | 1,000: 0.3029 2,000: 0.2903 3,000: 0.2852 | Texas Instruments Audio Amp, TSSOP, 14-Pin, 0.04W Max | [7 empty] | TPA6138 |  |  |  |  | Depop, Differential Inputs, Mute, Short-Circuit Protection | [6 empty] | 40mW x 2 @ 32Ohm |  | 2 (1 Year) |  | Surface Mount | [5 empty] | -40°C ~ 85°C (TA) |  | Headphones, 2-Channel (Stereo) |  | 14-TSSOP (0.173", 4.40mm Width) | Bulk |  | 2552064 |  |  | DirectPath™ |  |  |  | 14-TSSOP |  |  |  |  | 3V ~ 3.6V |  |  | 16555 | https://www.unikeyic.com/media/datasheet/f8/44/863d/f8/17cf98343224aed93d50bd859a98094d.pdf | https://www.unikeyic.com/products/multimedia-amplifiers/tpa6138a2pw/33495200.html
TPA6138A2PWR | Texas Instruments | 1: 0.3194 10: 0.2549 30: 0.1957 100: 0.1839 2,000: 0.1739 4,000: 0.1672 | 0.01%@ 32Ω @ 10mW Headphones，2-Channel (Stereo) 3V 0.04*2 @ 32Ω 3.6V 32Ω AB kind TSSOP-14 SMD mount，glue mount 1.05mm(height) | [7 empty] | TPA6138 |  |  |  |  | Depop, Differential Inputs, Mute, Short-Circuit Protection | [6 empty] | 40mW x 2 @ 32Ohm |  | 2 (1 Year) |  | Surface Mount | [5 empty] | -40°C ~ 85°C (TA) |  | Headphones, 2-Channel (Stereo) |  | 14-TSSOP (0.173", 4.40mm Width) |  |  | 2552042 |  |  | DirectPath™ |  |  |  | 14-TSSOP |  |  |  |  | 3V ~ 3.6V |  |  |  | https://www.unikeyic.com/media/datasheet/f8/44/863d/f8/17cf98343224aed93d50bd859a98094d.pdf | https://www.unikeyic.com/products/multimedia-amplifiers/tpa6138a2pwr/33395294.html
TPA6139A2PWR | Texas Instruments | 1: 0.543 100: 0.4508 1,000: 0.4115 2,000: 0.3944 | Audio Amp 2-Channel Stereo 3V 3.6V AB Class TSSOP-14 SMD, Adhesive Mount, 1.05mm H | [7 empty] | TPA6139 |  |  |  |  | Depop, Mute, Short-Circuit and Thermal Protection | [6 empty] | 25mW x 2 @ 32Ohm |  | 2 (1 Year) |  | Surface Mount | [5 empty] | -40°C ~ 85°C (TA) |  | Headphones, 2-Channel (Stereo) |  | 14-TSSOP (0.173", 4.40mm Width) |  |  | 2552043 |  |  | DirectPath™ |  |  |  | 14-TSSOP |  |  |  |  | 3V ~ 3.6V |  |  |  | https://www.unikeyic.com/media/datasheet/17/6f/bcef/17/d5cf450dd8c66a3ed729cc9e5a695237.pdf | https://www.unikeyic.com/products/multimedia-amplifiers/tpa6139a2pwr/33355504.html
TPA6139A2RGTT | Texas Instruments | 250: 0.7904 500: 0.7587 750: 0.7429 | 0.03%@32Ω@25mW 0.005%@10kΩ Headphones 2-Ch Stereo 3V 0.025*2@32Ω 3.6V 32Ω AB Class QFN SMD, Adhesive Mount | [7 empty] | TPA6139 |  |  |  |  | Depop, Mute, Short-Circuit and Thermal Protection | [6 empty] | 25mW x 2 @ 32Ohm |  | 2 (1 Year) |  | Surface Mount | [5 empty] | -40°C ~ 85°C (TA) |  | Headphones, 2-Channel (Stereo) |  | 16-VFQFN Exposed Pad |  |  | 3516857 |  |  | DirectPath™ |  |  |  | 16-VQFN (3x3) |  |  |  |  | 3V ~ 3.6V |  |  | 1000 | https://www.unikeyic.com/media/datasheet/17/6f/bcef/17/d5cf450dd8c66a3ed729cc9e5a695237.pdf | https://www.unikeyic.com/products/multimedia-amplifiers/tpa6139a2rgtt/33114771.html
TPA6140A2YFFR | Texas Instruments | 1: 0.4478 10: 0.4215 50: 0.4072 100: 0.3852 | 0.01%@32Ω@20mW Headphones, 2-Ch (Stereo) 2.5V 0.032*2@32Ω 5.5V 16Ω Class G BGA SMD, Adhesive Mount 2.65mm × 2.25mm × 400μm | [7 empty] | TPA6140 |  |  |  |  | Depop, Differential Inputs, I²C, Mute, Short-Circuit and Thermal Protection, Shutdown, Volume Control | [6 empty] | 32mW x 2 @ 32Ohm |  | 1 (Unlimited) |  | Surface Mount | [5 empty] | -40°C ~ 85°C (TA) |  | Headphones, 2-Channel (Stereo) |  | 16-UFBGA, DSBGA |  |  | 2037499 |  |  | DirectPath™ |  |  |  | 16-DSBGA (1.56x1.56) |  |  |  |  | 2.5V ~ 5.5V |  |  |  | https://www.unikeyic.com/media/datasheet/95/c3/dbae/95/84db67e2e59edc13b02a6ab96fa8bf6f.pdf | https://www.unikeyic.com/products/multimedia-amplifiers/tpa6140a2yffr/33396555.html
TPA6201A1DGN | Texas Instruments | 500: 0.6001 1,000: 0.5768 10,000: 0.5194 100,000: 0.4831 | [8 empty] | TPA620 | [13 empty] | 1 (Unlimited) | [12 empty] | Tube |  | 11557881 |  |  | - | [11 empty] | 21288 | https://www.unikeyic.com/media/about_us/Unikey_ISO_9001_Certification.pdf | https://www.unikeyic.com/products/multimedia-amplifiers/tpa6201a1dgn/33383254.html
TPA6201A1DRB | Texas Instruments | 500: 0.6158 1,000: 0.6065 5,000: 0.6019 | [8 empty] | TPA620 | [13 empty] | 2 (1 Year) |  | Surface Mount | [9 empty] | 8-VDFN Exposed Pad | Tray |  | 1907440 |  |  | - |  |  |  | 8-SON (3x3) | [7 empty] | 19937 | https://www.unikeyic.com/media/pdf/PCNAssemblyOrigin/texas-instruments/df/41/1a37/tps2223adbg4/2025/11/PCN20101118003C.pdf | https://www.unikeyic.com/products/multimedia-amplifiers/tpa6201a1drb/33034483.html
TPA6201A1ZQVR | Texas Instruments | 1,000: 0.5035 5,000: 0.4997 | [8 empty] | TPA620 | [13 empty] | 2 (1 Year) | [12 empty] | Tape & Reel (TR) |  | 1907445 |  |  | * | [11 empty] | 193181 | https://www.unikeyic.com/media/pdf/PCNAssemblyOrigin/texas-instruments/df/41/1a37/tps2223adbg4/2025/11/PCN20101118003C.pdf | https://www.unikeyic.com/products/multimedia-amplifiers/tpa6201a1zqvr/33412100.html
TPA6203A1DGNR | Texas Instruments | 1+: 0.5259 100+: 0.4405 1,250+: 0.3996 2,500+: 0.3825 | Audio Amp 0.6%@8Ω@1W 1-Ch Mono 2.5V 1.25*1@8Ω 5.5V 8Ω AB Class HVSSOP-8 SMD, Adhesive Mount 3mm × 3mm × 1.02mm | [51 empty] | 678 | https://www.unikeyic.com/media/datasheet/3e/43/d9b6/3e/f8c87d4a310bd96075042707b535d375.pdf | https://www.unikeyic.com/products/multimedia-amplifiers/tpa6203a1dgnr/33428284.html
TPA6203A1DRB | Texas Instruments | 1,000: 0.6029 5,000: 0.5983 | 0.6%@ 8Ω @ 1W 1-Channel (Mono) 2.5V 1.25*1 @ 8Ω 5.5V 8Ω AB kind SON SMD mount 3mm*3mm*880μm | [7 empty] | TPA6203 |  |  |  |  | Depop, Differential Inputs, Shutdown, Thermal Protection | [6 empty] | 1.25W x 1 @ 8Ohm |  | 2 (1 Year) |  | Surface Mount | [5 empty] | -40°C ~ 85°C (TA) |  | 1-Channel (Mono) |  | 8-VDFN Exposed Pad | Tube |  | 1670535 |  |  | - |  |  |  | 8-SON (3x3) |  |  |  |  | 2.5V ~ 5.5V |  |  | 13991 | https://www.unikeyic.com/media/datasheet/3e/43/d9b6/3e/f8c87d4a310bd96075042707b535d375.pdf | https://www.unikeyic.com/products/multimedia-amplifiers/tpa6203a1drb/33076811.html
TPA6203A1DRBR | Texas Instruments | 1+: 0.5018 10+: 0.4065 30+: 0.3572 100+: 0.3088 500+: 0.2713 1,000+: 0.2574 | AB Class Amp, 1-Ch Mono, 0.6%@8Ω@1W 2.5V 1.25*1@8Ω 5.5V 8Ω SON-8 SMD, Adhesive Mount 3mm×3mm×880μm | [51 empty] | 500 | https://www.unikeyic.com/media/datasheet/c7/35/8a2a/c7/c2fa3336b5c9b3e49d54014abd0639f6.pdf | https://www.unikeyic.com/products/multimedia-amplifiers/tpa6203a1drbr/33399183.html
TPA6203A1GQVR | Texas Instruments | 100: 1.1097 150: 1.0733 200: 1.0551 | Audio Amp 0.6%@8Ω@1W 1-Ch Mono 2.5V 1.25*1@8Ω 5.5V 8Ω AB Class BGA-8 SMD, Adhesive Mount 2mm × 2mm × 790μm | [7 empty] | TPA620 |  |  |  |  | Depop, Differential Inputs, Shutdown, Thermal Protection | [6 empty] | 1.25W x 1 @ 8Ohm |  | 2A (4 Weeks) |  | Surface Mount | [5 empty] | -40°C ~ 85°C (TA) |  | 1-Channel (Mono) |  | 8-VFBGA | Tape & Reel (TR)Cut Tape (CT) |  | 12613230 |  |  | - |  |  |  | 8-BGA Microstar Junior (2x2) |  |  |  |  | 2.5V ~ 5.5V |  |  | 3318 | https://www.unikeyic.com/media/datasheet/3e/43/d9b6/3e/f8c87d4a310bd96075042707b535d375.pdf | https://www.unikeyic.com/products/multimedia-amplifiers/tpa6203a1gqvr/33417307.html
TPA6204A1DRB | Texas Instruments | 10: 1.1858 25: 1.1858 | 0.02%@8Ω@1W 1-Ch (Mono) 2.5V 1.7*1@8Ω 5.5V 8Ω Class AB SON SMD 3mm×3mm×880μm | [7 empty] | TPA6204 |  |  |  |  | Depop, Differential Inputs, Shutdown, Thermal Protection | [6 empty] | 1.7W x 1 @ 8Ohm |  | 2 (1 Year) |  | Surface Mount | [5 empty] | -40°C ~ 85°C (TA) |  | 1-Channel (Mono) |  | 8-VDFN Exposed Pad | Tube |  | 1670538 |  |  | - |  |  |  | 8-SON (3x3) |  |  |  |  | 2.5V ~ 5.5V |  |  | 74 | https://www.unikeyic.com/media/datasheet/9a/99/f824/9a/be1407af0ebd3a6eb81582eab4074be7.pdf | https://www.unikeyic.com/products/multimedia-amplifiers/tpa6204a1drb/33012504.html
TPA6204A1DRBR | Texas Instruments | 30+: 0.2192 500+: 0.21 1,000+: 0.1975 2,000+: 0.1924 | 0.02%@8Ω @1W 1-Ch (Mono) 2.5V 1.7*1@8Ω 5.5V 8Ω AB Class SON-8 SMD, Adhesive Mount 3mm × 3mm × 880μm | [51 empty] | 30 | https://www.unikeyic.com/media/datasheet/9a/99/f824/9a/be1407af0ebd3a6eb81582eab4074be7.pdf | https://www.unikeyic.com/products/multimedia-amplifiers/tpa6204a1drbr/33560157.html
TPA6205A1DGNR | Texas Instruments | 1: 0.6359 100: 0.5288 1,250: 0.4803 2,500: 0.4602 | 0.06% 1-Channel (Mono) 2.5V 1.25*1 @ 8Ω 5.5V 8Ω AB kind HVSSOP-8 SMD mount，glue mount 1.1mm(height) | [7 empty] | TPA6205 |  |  |  |  | Depop, Differential Inputs, Shutdown, Thermal Protection | [6 empty] | 1.25W x 1 @ 8Ohm |  | 1 (Unlimited) |  | Surface Mount | [5 empty] | -40°C ~ 85°C (TA) |  | 1-Channel (Mono) |  | 8-TSSOP, 8-MSOP (0.118", 3.00mm Width) Exposed Pad |  |  | 1219919 |  |  | - |  |  |  | 8-HVSSOP |  |  |  |  | 2.5V ~ 5.5V |  |  |  | https://www.unikeyic.com/media/datasheet/6b/92/74ad/6b9274adb53536bd8dd1b239ee3117f1.pdf | https://www.unikeyic.com/products/multimedia-amplifiers/tpa6205a1dgnr/33342894.html
TPA6211A1DRBR | Texas Instruments | 1+: 0.6318 100+: 0.5242 750+: 0.4866 1,500+: 0.4627 3,000+: 0.444 | Audio Amp AB Class 1Ch Mono 2.5V 5.5V 8Ω 0.045%@3Ω 2W 3.1*1@3Ω SON-8 SMD 1mm(H) | [51 empty] | 150 | https://www.unikeyic.com/media/datasheet/b5/72/b81b/b5/4521cd2fd724525f1150ec5db86cbe3d.pdf | https://www.unikeyic.com/products/multimedia-amplifiers/tpa6211a1drbr/33065530.html
TPA6211A1TDGNRQ1 | Texas Instruments | 1+: 0.7473 10+: 0.6017 30+: 0.5267 100+: 0.4551 500+: 0.4123 1,000+: 0.3914 | 0.045%@3Ω @2W 1-Ch (Mono) 2.5V 3.1*1@3Ω 5.5V 8Ω AB Class HVSSOP-8 SMD, Adhesive Mount, 1.1mm H | [51 empty] | 1589 | https://www.unikeyic.com/media/datasheet/94/f5/10df/94/45d21f83a5e379fd41b8c02f925d56f6.pdf | https://www.unikeyic.com/products/multimedia-amplifiers/tpa6211a1tdgnrq1/33042176.html
TPA6211TDGNRQ1 | Texas Instruments | 2,500: 0.6135 5,000: 0.5989 7,500: 0.5915 12,500: 0.5834 17,500: 0.5787 | 1-Ch (Mono) 3.1*1 @ 3Ω HVSSOP-8 SMD, Adhesive Mount | [7 empty] | TPA6211 |  |  |  |  | - | [6 empty] | 3.1W x 1 @ 3Ohm |  | 2 (1 Year) |  | Surface Mount | [5 empty] | -40°C ~ 105°C (TA) |  | 1-Channel (Mono) |  | 8-TSSOP, 8-MSOP (0.118", 3.00mm Width) Exposed Pad |  |  | 12352291 |  |  | - |  |  |  | 8-HVSSOP |  |  |  |  | 2.5V ~ 5.5V |  |  | 3457 | https://www.unikeyic.com/media/datasheet/6a/bf/31e8/6abf31e8e22f624dca14683e4f90a7e8.pdf | https://www.unikeyic.com/products/multimedia-amplifiers/tpa6211tdgnrq1/33384642.html
TPA701DGN | Texas Instruments | 500: 1.2109 1,000: 1.1927 5,000: 1.1836 | Audio Amp 0.5%@8Ω 700mW 1-Ch Mono 2.5V 0.7*1@8Ω 5.5V 8Ω AB Class HVSSOP-8 SMD 3mm × 3mm × 1.02mm | [7 empty] | TPA701 |  |  |  |  | Short-Circuit and Thermal Protection, Shutdown | [6 empty] | 700mW x 1 @ 8Ohm |  | 1 (Unlimited) |  | Surface Mount | [5 empty] | -40°C ~ 85°C (TA) |  | 1-Channel (Mono) |  | 8-TSSOP, 8-MSOP (0.118", 3.00mm Width) Exposed Pad | Tube |  | 374584 |  |  | - |  |  |  | 8-HVSSOP |  |  |  |  | 2.5V ~ 5.5V |  |  | 8377 | https://www.unikeyic.com/media/datasheet/7a/4d/2b65/7a/a8351abc1b7eda089cda41b90f442cb2.pdf | https://www.unikeyic.com/products/multimedia-amplifiers/tpa701dgn/33112208.html
TPA701DGNR | Tudi | 2,500+: 0.3285 5,000+: 0.319 7,500+: 0.3127 10,000+: 0.3074 12,500+: 0.3022 | TPA701 700mW Mono Analog Input AB Class Audio Amp, 1.5nA Iq | [51 empty] | 100000 | https://www.unikeyic.com/media/datasheet/56/2a/5762/562a57625e6d1f8e46c9e4cfb5b224c8.pdf | https://www.unikeyic.com/products/multimedia-amplifiers/tpa701dgnr/997009827.html
TPA711D | Texas Instruments | 500: 0.8414 1,000: 0.8288 5,000: 0.8225 | 0.5%@8Ω@700mW 1-Ch Mono 2.5V 0.7*1@8Ω 5.5V 8Ω Class AB SOIC-8 SMD 4.9mm×3.91mm×1.58mm | [7 empty] | TPA711 |  |  |  |  | Depop, Short-Circuit and Thermal Protection, Shutdown | [6 empty] | 700mW x 1 @ 8Ohm |  | 1 (Unlimited) |  | Surface Mount | [5 empty] | -40°C ~ 85°C (TA) |  | 1-Channel (Mono) |  | 8-SOIC (0.154", 3.90mm Width) | Tube |  | 13529618 |  |  | - |  |  |  | 8-SOIC |  |  |  |  | 2.5V ~ 5.5V |  |  | 6451 | https://www.unikeyic.com/media/datasheet/54/07/8c2d/54/f9fd3339507bfdae4815a4e98f00b648.pdf | https://www.unikeyic.com/products/multimedia-amplifiers/tpa711d/33493789.html
TPA711DGNR | Tudi | 2,500: 0.3285 5,000: 0.319 7,500: 0.3127 10,000: 0.3074 12,500: 0.3022 | TPA711 BTL to SE Control 700mW Mono Analog In AB Class Audio Amp | - |  | - |  |  |  | - |  |  |  |  | TPA711DGNR Tudi | [5 empty] | - | - |  | - |  | direct mounting |  |  |  | -40℃~85℃ |  |  |  | - |  | MSOP-8 | [11 empty] | - | [6 empty] | 100000 | https://www.unikeyic.com/media/datasheet/f3/8f/dc18/f38fdc18686ba29f8db45a8a1a15226e.pdf | https://www.unikeyic.com/products/multimedia-amplifiers/tpa711dgnr/997009401.html
TPA721D | Texas Instruments | 500: 0.9546 1,000: 0.9403 5,000: 0.9331 | Audio Amp 0.55%@8Ω @250mW 1-Ch Mono 2.5V 0.7*1@8Ω 5.5V 8Ω Class AB SOIC-8 SMD 4.9mm × 3.91mm × 1.58mm | [7 empty] | TPA721 |  |  |  |  | Depop, Short-Circuit and Thermal Protection, Shutdown | [6 empty] | 700mW x 1 @ 8Ohm |  | 1 (Unlimited) |  | Surface Mount | [5 empty] | -40°C ~ 85°C (TA) |  | 1-Channel (Mono) |  | 8-SOIC (0.154", 3.90mm Width) | Tube |  | 277596 |  |  | - |  |  |  | 8-SOIC |  |  |  |  | 2.5V ~ 5.5V |  |  | 16837 | https://www.unikeyic.com/media/datasheet/41/a8/dc9f/41/15537707bf86906cd50a569554a63d86.pdf | https://www.unikeyic.com/products/multimedia-amplifiers/tpa721d/32998122.html
TPA721DGN | Texas Instruments | 300: 1.2754 500: 1.2659 1,000: 1.2469 5,000: 1.2374 | 0.55%@8Ω@250mW 1-Ch Mono 2.5V 0.7*1@8Ω 5.5V 8Ω Class AB HVSSOP-8 SMD 3mm×3mm×1.02mm | [7 empty] | TPA721 |  |  |  |  | Depop, Short-Circuit and Thermal Protection, Shutdown | [6 empty] | 700mW x 1 @ 8Ohm |  | 1 (Unlimited) |  | Surface Mount | [5 empty] | -40°C ~ 85°C (TA) |  | 1-Channel (Mono) |  | 8-TSSOP, 8-MSOP (0.118", 3.00mm Width) Exposed Pad | Tube |  | 1670561 |  |  | - |  |  |  | 8-HVSSOP |  |  |  |  | 2.5V ~ 5.5V |  |  | 14448 | https://www.unikeyic.com/media/datasheet/41/a8/dc9f/41/15537707bf86906cd50a569554a63d86.pdf | https://www.unikeyic.com/products/multimedia-amplifiers/tpa721dgn/33364674.html
TPA721DGNR | Tudi | 2,500+: 0.3285 5,000+: 0.319 7,500+: 0.3127 10,000+: 0.3074 12,500+: 0.3022 | TPA721 700mW Mono Analog Input Class AB Audio Amplifier | [51 empty] | 100000 | https://www.unikeyic.com/media/datasheet/c5/d2/897b/c5d2897bd9d8421d331cb8003c3db512.pdf | https://www.unikeyic.com/products/multimedia-amplifiers/tpa721dgnr/997010395.html
TPA721DR | Tudi | 2,500+: 0.2546 5,000+: 0.2473 7,500+: 0.2424 10,000+: 0.2383 12,500+: 0.2342 | TPA721 700mW Mono Analog Input Class AB Audio Amplifier | [51 empty] | 100000 | https://www.unikeyic.com/media/datasheet/c5/d2/897b/c5d2897bd9d8421d331cb8003c3db512.pdf | https://www.unikeyic.com/products/multimedia-amplifiers/tpa721dr/997007817.html
TPA731D | Texas Instruments | 75: 1.9199 150: 1.8335 300: 1.7624 | 0.5%@8Ω @250mW 1-Ch Mono 2.5V 0.7*1@8Ω 5.5V 8Ω Class AB SOIC-8 SMD, 4.9mm × 3.91mm × 1.58mm | [7 empty] | TPA731 |  |  |  |  | Differential Inputs, Short-Circuit and Thermal Protection, Shutdown | [6 empty] | 700mW x 1 @ 8Ohm |  | 1 (Unlimited) |  | Surface Mount | [5 empty] | -40°C ~ 85°C (TA) |  | 1-Channel (Mono) |  | 8-SOIC (0.154", 3.90mm Width) | Tube |  | 374593 |  |  | - |  |  |  | 8-SOIC |  |  |  |  | 2.5V ~ 5.5V |  |  | 403 | https://www.unikeyic.com/media/datasheet/f7/52/9053/f7/f5e30b5e5b6a235ed827c09f50487eac.pdf | https://www.unikeyic.com/products/multimedia-amplifiers/tpa731d/33533285.html
TPA731DGNR | Tudi | 2,500: 0.4927 5,000: 0.4786 7,500: 0.4691 10,000: 0.4612 12,500: 0.4534 | TPA731 700mW Mono AB-Class Audio Amp with Diff Input, Analog In | - |  | - |  |  |  | - |  |  |  |  | TPA731DGNR Tudi | [5 empty] | - | - |  | - |  | direct mounting |  |  |  | -40℃~85℃ |  |  |  | - |  | MSOP-8 | [11 empty] | - | [6 empty] | 100000 | https://www.unikeyic.com/media/datasheet/a4/88/05fd/a48805fd8c77ad4fa72669a809338fd5.pdf | https://www.unikeyic.com/products/multimedia-amplifiers/tpa731dgnr/997010604.html
TPA731DR | Texas Instruments | 300: 1.6109 500: 1.5988 1,000: 1.5748 5,000: 1.5628 | 0.55%, 1-Ch(Mono), 2.5V, 0.7*1 @ 8Ω, 5.5V, 8Ω, Class AB, SOIC-8, SMD, Adhesive Mount, 4.9mm × 3.91mm × 1.58mm | [7 empty] | TPA731 |  |  |  |  | Differential Inputs, Short-Circuit and Thermal Protection, Shutdown | [6 empty] | 700mW x 1 @ 8Ohm |  | 1 (Unlimited) |  | Surface Mount | [5 empty] | -40°C ~ 85°C (TA) |  | 1-Channel (Mono) |  | 8-SOIC (0.154", 3.90mm Width) | Tape & Reel (TR) |  | 1670568 |  |  | - |  |  |  | 8-SOIC |  |  |  |  | 2.5V ~ 5.5V |  |  | 43593 | https://www.unikeyic.com/media/datasheet/f7/52/9053/f7/f5e30b5e5b6a235ed827c09f50487eac.pdf | https://www.unikeyic.com/products/multimedia-amplifiers/tpa731dr/33487829.html
TPA731DR | Tudi | 2,500: 0.4927 5,000: 0.4786 7,500: 0.4691 10,000: 0.4612 12,500: 0.4534 | TPA731 700mW Mono AB-Class Audio Amp with Diff Input, Analog In | - |  | - |  |  |  | - |  |  |  |  | TPA731DR Tudi | [5 empty] | - | - |  | - |  | direct mounting |  |  |  | -40℃~85℃ |  |  |  | - |  | SOP-8 | [11 empty] | - | [6 empty] | 100000 | https://www.unikeyic.com/media/datasheet/a4/88/05fd/a48805fd8c77ad4fa72669a809338fd5.pdf | https://www.unikeyic.com/products/multimedia-amplifiers/tpa731dr/997010875.html
TPA741DGNR | Texas Instruments | 500: 1.0039 1,000: 0.9888 5,000: 0.9812 | Audio Amp, AB Class, 0.55%@8Ω @250mW, 1-Ch (Mono), 2.5V, 0.7*1@8Ω, 5.5V, 8Ω, HVSSOP-8, SMD, Adhesive Mount, 3mm × 3mm × 1.02mm | [7 empty] | TPA741 |  |  |  |  | Depop, Differential Inputs, Short-Circuit and Thermal Protection, Shutdown | [6 empty] | 700mW x 1 @ 8Ohm |  | 1 (Unlimited) |  | Surface Mount | [5 empty] | -40°C ~ 85°C (TA) |  | 1-Channel (Mono) |  | 8-TSSOP, 8-MSOP (0.118", 3.00mm Width) Exposed Pad |  |  | 374598 |  |  | - |  |  |  | 8-HVSSOP |  |  |  |  | 2.5V ~ 5.5V |  |  | 33747 | https://www.unikeyic.com/media/datasheet/89/6d/47cf/89/774ac3c4485b1235303386d66e1e19df.pdf | https://www.unikeyic.com/products/multimedia-amplifiers/tpa741dgnr/33057959.html
TPA741DGNR | Tudi | 2,500: 0.4927 5,000: 0.4786 7,500: 0.4691 10,000: 0.4612 12,500: 0.4534 | TPA741 700mW Mono Analog In AB Class Audio Amp w/ Depop Circuit | - |  | - |  |  |  | - |  |  |  |  | TPA741DGNR Tudi | [5 empty] | - | - |  | - |  | direct mounting |  |  |  | -40℃~85℃ |  |  |  | - |  | MSOP-8 | [11 empty] | - | [6 empty] | 100000 | https://www.unikeyic.com/media/datasheet/c1/8e/873e/c18e873e1cda221a3a803ba91de2e04b.pdf | https://www.unikeyic.com/products/multimedia-amplifiers/tpa741dgnr/997009382.html
TPA741DR | Tudi | 2,500: 0.4106 5,000: 0.3988 7,500: 0.3909 10,000: 0.3843 12,500: 0.3778 | TPA741 700mW Mono Analog In AB Class Audio Amp w/ Depop Circuit | - |  | - |  |  |  | - |  |  |  |  | TPA741DR Tudi | [5 empty] | - | - |  | - |  | direct mounting |  |  |  | -40℃~85℃ |  |  |  | - |  | SOP-8 | [11 empty] | - | [6 empty] | 100000 | https://www.unikeyic.com/media/datasheet/c1/8e/873e/c18e873e1cda221a3a803ba91de2e04b.pdf | https://www.unikeyic.com/products/multimedia-amplifiers/tpa741dr/997007269.html
TPA751D | Texas Instruments | 100: 1.3566 500: 1.3356 1,000: 1.309 10,000: 1.2432 | 0.55% 1-Ch (Mono) 2.5V 0.7*1 @ 8Ω 5.5V 8Ω AB Class SOIC-8 SMD 4.9mm × 3.91mm × 1.58mm | [7 empty] | TPA751 |  |  |  |  | Differential Inputs, Short-Circuit and Thermal Protection, Shutdown | [6 empty] | 700mW x 1 @ 8Ohm |  | 1 (Unlimited) |  | Surface Mount | [5 empty] | -40°C ~ 85°C (TA) |  | 1-Channel (Mono) |  | 8-SOIC (0.154", 3.90mm Width) | Tube |  | 382227 |  |  | - |  |  |  | 8-SOIC |  |  |  |  | 2.5V ~ 5.5V |  |  | 4392 | https://www.unikeyic.com/media/datasheet/c3/57/cf81/c3/5d32652a4dadecd55e908c36eca81f72.pdf | https://www.unikeyic.com/products/multimedia-amplifiers/tpa751d/33079412.html
TPA751DGN | Texas Instruments | 300: 1.7819 500: 1.7686 1,000: 1.742 5,000: 1.7287 | 0.55%@8Ω@250mW 1-Ch Mono 2.5V 0.7*1@8Ω 5.5V 8Ω Class AB HVSSOP-8 SMD 3mm×3mm×1.02mm | [7 empty] | TPA751 |  |  |  |  | Differential Inputs, Short-Circuit and Thermal Protection, Shutdown | [6 empty] | 700mW x 1 @ 8Ohm |  | 1 (Unlimited) |  | Surface Mount | [5 empty] | -40°C ~ 85°C (TA) |  | 1-Channel (Mono) |  | 8-TSSOP, 8-MSOP (0.118", 3.00mm Width) Exposed Pad | Tube |  | 1670576 |  |  | - |  |  |  | 8-HVSSOP |  |  |  |  | 2.5V ~ 5.5V |  |  | 4135 | https://www.unikeyic.com/media/datasheet/c3/57/cf81/c3/5d32652a4dadecd55e908c36eca81f72.pdf | https://www.unikeyic.com/products/multimedia-amplifiers/tpa751dgn/33493964.html
TPA751DGNR | Tudi | 2,500: 0.4927 5,000: 0.4786 7,500: 0.4691 10,000: 0.4612 12,500: 0.4534 | TPA751 use BGA Package of 700mW mono、Analog input AB | - |  | - |  |  |  | - |  |  |  |  | TPA751DGNR Tudi | [5 empty] | - | - |  | - |  | direct mounting |  |  |  | -40℃~85℃ |  |  |  | - |  | MSOP-8 | [11 empty] | - | [6 empty] | 100000 | https://www.unikeyic.com/media/datasheet/70/7d/44aa/707d44aa58b037716b5194b747135f58.pdf | https://www.unikeyic.com/products/multimedia-amplifiers/tpa751dgnr/997013038.html
TPA751DGNRG4 | Texas Instruments | 300: 1.2244 500: 1.2153 1,000: 1.197 5,000: 1.1878 | 0.55%@ 8Ω @ 250mW 1-Channel (Mono) 2.5V 0.7*1 @ 8Ω 5.5V AB kind HVSSOP-8 SMD mount，glue mount 950μm(height) | [7 empty] | TPA751 |  |  |  |  | Differential Inputs, Short-Circuit and Thermal Protection, Shutdown | [6 empty] | 700mW x 1 @ 8Ohm |  | 1 (Unlimited) |  | Surface Mount | [5 empty] | -40°C ~ 85°C (TA) |  | 1-Channel (Mono) |  | 8-TSSOP, 8-MSOP (0.118", 3.00mm Width) Exposed Pad | Tape & Reel (TR) |  | 1670578 |  |  | - |  |  |  | 8-HVSSOP |  |  |  |  | 2.5V ~ 5.5V |  |  | 2327 | https://www.unikeyic.com/media/datasheet/c3/57/cf81/c3/5d32652a4dadecd55e908c36eca81f72.pdf | https://www.unikeyic.com/products/multimedia-amplifiers/tpa751dgnrg4/33444965.html
TPA751DR | Texas Instruments | 500: 1.0158 1,000: 1.0005 5,000: 0.9928 | 0.55%@8Ω@250mW 1-Ch (Mono) 2.5V 0.7*1@8Ω 5.5V 8Ω Class AB SOIC-8 SMD, Adhesive Mount 4.9mm × 3.91mm × 1.58mm | [7 empty] | TPA751 |  |  |  |  | Differential Inputs, Short-Circuit and Thermal Protection, Shutdown | [6 empty] | 700mW x 1 @ 8Ohm |  | 1 (Unlimited) |  | Surface Mount | [5 empty] | -40°C ~ 85°C (TA) |  | 1-Channel (Mono) |  | 8-SOIC (0.154", 3.90mm Width) | Tape & Reel (TR) |  | 13445978 |  |  | - |  |  |  | 8-SOIC |  |  |  |  | 2.5V ~ 5.5V |  |  | 110788 | https://www.unikeyic.com/media/datasheet/c3/57/cf81/c3/5d32652a4dadecd55e908c36eca81f72.pdf | https://www.unikeyic.com/products/multimedia-amplifiers/tpa751dr/33481318.html
TPA751EVM | Texas Instruments | 1: 72.8103 | 1-Ch Mono 2.5V 0.7*1 @ 8Ω 5.5V Class AB |  |  |  | Class AB |  |  |  | TPA751 | [11 empty] | 700mW x 1 @ 8Ohm |  | 1 (Unlimited) | [9 empty] | 1-Channel (Mono) |  |  | Bulk |  | 486529 |  |  | - |  |  | Board(s) |  |  | TPA751 |  |  | 2.5V ~ 5.5V |  |  | 1 | https://www.unikeyic.com/media/datasheet/8e/1f/57a6/8e/15309be46ee46d0646921cec26aacdf0.pdf | https://www.unikeyic.com/products/multimedia-amplifiers/tpa751evm/33513136.html
TPF1441NC-VR | 3PEAK | 500: 0.1247 3,000: 0.1091 9,000: 0.0987 12,000: 0.0935 | Industrial | - |  | - |  |  |  | - | [10 empty] | - | - |  | - | [9 empty] | - |  | MSOP-8 | [11 empty] | - | [6 empty] | 9000 | https://www.unikeyic.com/media/about_us/Unikey_ISO_9001_Certification.pdf | https://www.unikeyic.com/products/multimedia-amplifiers/tpf1441nc-vr/999666544.html
TPF153-SR | 3PEAK | 300: 0.2138 4,000: 0.1871 12,000: 0.1693 16,000: 0.1604 | Industrial | - |  | - |  |  |  | - | [10 empty] | - | - |  | - | [9 empty] | - |  | SOP-8 | [11 empty] | - | [6 empty] | 12000 | https://www.unikeyic.com/media/about_us/Unikey_ISO_9001_Certification.pdf | https://www.unikeyic.com/products/multimedia-amplifiers/tpf153-sr/999664859.html
TPS2811DR | Tudi | 2,500: 0.2989 5,000: 0.2904 7,500: 0.2846 10,000: 0.2798 12,500: 0.275 | TPS2811 Dual Gate Driver with 2 Inverters and Internal Regulator, 2A/2A | - |  | - |  |  |  | - |  |  |  |  | TPS2811DR Tudi | [5 empty] | - | - |  | - |  | direct mounting |  |  |  | -40℃~125℃ |  |  |  | - |  | SOP-8 | [11 empty] | - | [6 empty] | 100000 | https://www.unikeyic.com/media/datasheet/87/31/49c2/873149c222b56b2bf79013addd3f45f7.pdf | https://www.unikeyic.com/products/multimedia-amplifiers/tps2811dr/982225797.html
TPS65193RGER | Texas Instruments | 500: 1.1527 1,000: 1.1354 5,000: 1.1267 | [6 empty] | TFT-LCD Panels: Scan Driver |  | TPS65193 |  |  | 600 µA | [10 empty] | 2 (1 Year) |  | Surface Mount |  | 2 | [5 empty] | - |  | 24-VFQFN Exposed Pad |  |  | 2123293 |  |  | - | 55V/µs |  |  | 24-VQFN (4x4) | [5 empty] | - |  | 11172 | https://www.unikeyic.com/media/datasheet/12/8d/2a69/12/69d07ffd001a6f3fcfc911f9bcf519a3.pdf | https://www.unikeyic.com/products/multimedia-amplifiers/tps65193rger/33437365.html
TS34119CS RLG | Taiwan Semiconductor | 50: 0.3421 650: 0.3234 1,250: 0.3183 | TSMC audio amplifier, SOPencapsulation, type:audio power amplifier, 8Pin, 0.25Wmax_power | [7 empty] | TS34119 |  |  |  |  | - | [6 empty] | 250mW x 1 @ 32Ohm |  | 3 (168 Hours) |  | Surface Mount | [5 empty] | -20°C ~ 70°C |  | 1-Channel (Mono) |  | 8-SOIC (0.154", 3.90mm Width) |  |  | 7359804 |  |  | - |  |  |  | 8-SOP |  |  |  |  | 2V ~ 16V |  |  | 100 | https://www.unikeyic.com/media/datasheet/1b/18/4306/1b184306a87b8aa36699a4de4e654464.pdf | https://www.unikeyic.com/products/multimedia-amplifiers/ts34119cs-rlg/33065587.html
TS419IST | STMicroelectronics | 10: 1.1167 50: 1.0895 100: 1.0713 250: 1.0441 500: 1.026 1,000: 1.0078 2,500: 0.9987 | Audio Amp 0.2%@16Ω@220mW, 0.15%@32Ω@150mW 1-Ch Mono 2V 0.367*1@16Ω 5.5V 32Ω Class AB MSOP SMD, Adhesive Mount 3mm × 3mm × 860μm | [7 empty] | TS419 |  |  |  |  | Differential Inputs, Short-Circuit Protection, Standby | [6 empty] | 367mW x 1 @ 16Ohm |  | 1 (Unlimited) |  | Surface Mount | [5 empty] | -40°C ~ 85°C (TA) |  | 1-Channel (Mono) |  | 8-TSSOP, 8-MSOP (0.118", 3.00mm Width) |  |  | 725458 |  |  | - |  |  |  | 8-MiniSO |  |  |  |  | 2V ~ 5.5V |  |  | 1970 | https://www.unikeyic.com/media/datasheet/46/07/d516/4607d5161dd88d0cc3f408227d63de9b.pdf | https://www.unikeyic.com/products/multimedia-amplifiers/ts419ist/33075468.html
TS472EIJT | STMicroelectronics | 300: 1.286 500: 1.2764 1,000: 1.2572 5,000: 1.2476 | 0.1% 1-Ch (Mono) 2.2V-5.5V 10mΩ Class AB SMD, Adhesive Mount 2.13mm × 1.8mm × 350μm | [7 empty] | TS472 |  |  |  |  | Differential Inputs, Microphone, Shutdown, Standby | [6 empty] | - |  | 1 (Unlimited) |  | Surface Mount | [5 empty] | -40°C ~ 85°C (TA) |  | 1-Channel (Mono) |  | 12-UFBGA, FCBGA |  |  | 1003405 |  |  | - |  |  |  | 12-FlipChip |  |  |  |  | 2.2V ~ 5.5V |  |  | 18201 | https://www.unikeyic.com/media/datasheet/39/fb/2d62/39fb2d6299923f4f3b352ad35782bc49.pdf | https://www.unikeyic.com/products/multimedia-amplifiers/ts472eijt/33539282.html
TS472IQT | STMicroelectronics | 4,000+: 0.8304 8,000+: 0.8032 12,000+: 0.7896 24,000+: 0.7827 | STMicroelectronics Audio Amplifier, QFN Package, Audio Type, 24-Pin | [51 empty] | 28000 | https://www.unikeyic.com/media/datasheet/39/fb/2d62/39fb2d6299923f4f3b352ad35782bc49.pdf | https://www.unikeyic.com/products/multimedia-amplifiers/ts472iqt/33380560.html
TS482IST | STMicroelectronics | 100: 0.4109 500: 0.404 1,000: 0.3938 2,500: 0.3869 5,000: 0.3801 | 0.03% @ 16Ω @ 90mW Headphones, 2-Ch (Stereo) 2V 0.107*2 @ 16Ω 5.5V 32Ω Class AB TSSOP-8 SMD, Adhesive Mount 3mm × 3mm × 860μm | [7 empty] | TS482 |  |  |  |  | Depop | [6 empty] | 107mW x 2 @ 16Ohm |  | 1 (Unlimited) |  | Surface Mount | [5 empty] | -40°C ~ 85°C (TA) |  | Headphones, 2-Channel (Stereo) |  | 8-TSSOP, 8-MSOP (0.118", 3.00mm Width) |  |  | 1884715 |  |  | - |  |  |  | 8-MiniSO |  |  |  |  | 2V ~ 5.5V |  |  | 3521 | https://www.unikeyic.com/media/datasheet/35/17/cde1/35/dc9d6cd774f5b205f544af83a3f536a0.pdf | https://www.unikeyic.com/products/multimedia-amplifiers/ts482ist/33347968.html
TS4871IST | Tudi | 2,500+: 0.3285 5,000+: 0.319 7,500+: 0.3127 10,000+: 0.3074 12,500+: 0.3022 | 1W Single-Channel Audio Amplifier, Active High Standby Mode | [51 empty] | 100000 | https://www.unikeyic.com/media/datasheet/7b/96/1a32/7b961a327480ea8d082a8bf6296a2c9f.pdf | https://www.unikeyic.com/products/multimedia-amplifiers/ts4871ist/997009871.html
TS4871IST | STMicroelectronics | 50: 0.6949 100: 0.6833 250: 0.666 500: 0.6544 1,000: 0.6428 2,500: 0.637 | 0.15%@8Ω @250mW 1-Ch (Mono) 2.5V 1*1@8Ω 5.5V 8Ω AB Class TSSOP-8, SMD, Adhesive Mount, 3mm × 3mm × 860μm | [7 empty] | TS4871 |  |  |  |  | Depop, Standby, Thermal Protection | [6 empty] | 1W x 1 @ 8Ohm |  | 1 (Unlimited) |  | Surface Mount | [5 empty] | -40°C ~ 85°C (TA) |  | 1-Channel (Mono) |  | 8-TSSOP, 8-MSOP (0.118", 3.00mm Width) |  |  | 1848763 |  |  | - |  |  |  | 8-MiniSO |  |  |  |  | 2.5V ~ 5.5V |  |  | 5746 | https://www.unikeyic.com/media/datasheet/ab/ee/72a6/ab/b8d30ff5b8dd325fbca08b5a3f0f7bc8.pdf | https://www.unikeyic.com/products/multimedia-amplifiers/ts4871ist/33455134.html
TS4890IST | STMicroelectronics | 1+: 0.7309 100+: 0.6093 1,000+: 0.5637 2,000+: 0.5379 4,000+: 0.5166 24,000+: 0.5136 52,000+: 0.5075 | Audio Amp, 0.15% THD+N @ 8Ω @ 250mW, 1-Ch (Mono), 2.5V, 1*1 @ 8Ω, 5.5V, 8Ω, AB Class, MSOP, SMD, 3mm × 3mm × 860μm | [51 empty] | 4000 | https://www.unikeyic.com/media/datasheet/f2/90/f540/f290f540104459f1ea6ee00147c3df98.pdf | https://www.unikeyic.com/products/multimedia-amplifiers/ts4890ist/33025628.html
TS4994IST | STMicroelectronics | 10: 1.551 50: 1.5132 100: 1.488 250: 1.4502 500: 1.4249 1,000: 1.3997 2,500: 1.3871 | Audio Amp 0.15%@8Ω @250mW 1-Ch Mono 2.5V 1x1@8Ω 5.5V AB Class MSOP SMD 3mm × 3mm × 860μm | [7 empty] | TS4994 |  |  |  |  | Depop, Differential Inputs, Short-Circuit and Thermal Protection, Standby | [6 empty] | 1W x 1 @ 8Ohm |  | 1 (Unlimited) |  | Surface Mount | [5 empty] | -40°C ~ 85°C (TA) |  | 1-Channel (Mono) |  | 8-TSSOP, 8-MSOP (0.118", 3.00mm Width) |  |  | 725437 |  |  | - |  |  |  | 8-MiniSO |  |  |  |  | 2.5V ~ 5.5V |  |  | 3275 | https://www.unikeyic.com/media/datasheet/4d/85/98db/4d8598db1b22da864dd92da8ec6ebd37.pdf | https://www.unikeyic.com/products/multimedia-amplifiers/ts4994ist/33541842.html
TS4995EIJT | STMicroelectronics | 5,000: 0.9558 10,000: 0.9376 | 0.5%@8Ω @850mW 1-Ch Mono 2.5V 1.2*1@8Ω 5.5V 8Ω Class AB SMD, Adhesive Mount 1.63mm × 1.63mm × 350μm | [7 empty] | TS4995 |  |  |  |  | Depop, Differential Inputs, Standby, Thermal Protection | [6 empty] | 1.2W x 1 @ 8Ohm |  | 1 (Unlimited) |  | Surface Mount | [5 empty] | -40°C ~ 85°C (TA) |  | 1-Channel (Mono) |  | 9-UFBGA, FCBGA |  |  | 1653898 |  |  | - |  |  |  | 9-FlipChip |  |  |  |  | 2.5V ~ 5.5V |  |  | 7252 | https://www.unikeyic.com/media/datasheet/17/cf/d30a/17/fe5a4302e8965564fc3d7dc888906982.pdf | https://www.unikeyic.com/products/multimedia-amplifiers/ts4995eijt/33073264.html
TS507CLT | Tudi | 3,000: 0.1873 6,000: 0.1819 9,000: 0.1782 12,000: 0.1752 15,000: 0.1723 | High Performance Rail-to-Rail I/O Op Amp, Low Offset Voltage. New Trimming Tech, No External Nulling Required. Stable Electrical Characteristics Over Supply Range. Ideal for Automotive & Industrial. | - |  | - |  |  |  | - |  |  |  |  | TS507CLT Tudi | [5 empty] | - | - |  | - |  | direct mounting |  |  |  | 0℃~85℃ |  |  |  | - |  | SOT-23-5 | [11 empty] | - | [6 empty] | 100000 | https://www.unikeyic.com/media/datasheet/25/eb/8db4/25eb8db4bad7fdd5265eb811ffb761c9.pdf | https://www.unikeyic.com/products/multimedia-amplifiers/ts507clt/997009601.html
TS512BIYDT | STMicroelectronics | 500: 1.0883 1,000: 1.072 5,000: 1.0638 | 0.03% ±15V 30V General Purpose SOIC-8 SMD, Adhesive Mount |  |  |  | General Purpose |  |  |  | TS512 | 50 nA | 23 mA | 500µA (x2 Channels) |  |  |  | 3 MHz | [6 empty] | 1 (Unlimited) |  | Surface Mount |  | 2 |  |  |  | -40°C ~ 125°C |  | - |  | 8-SOIC (0.154", 3.90mm Width) | [5 empty] | Automotive, AEC-Q100 | 1.5V/µs |  |  | 8-SOIC |  |  | 500 µV | 30 V |  |  | 3 V | 41782 | https://www.unikeyic.com/media/datasheet/87/81/1189/87/9189f52797f03d229bc9c86d57af2996.pdf | https://www.unikeyic.com/products/multimedia-amplifiers/ts512biydt/33506559.html
TS912AIYDT | STMicroelectronics | 500: 1.0275 1,000: 1.012 5,000: 1.0043 | 0.02% Rail to Rail ±8V 16V CMOS SOIC-8 SMD Adhesive Mount 1.65mm H |  |  |  | CMOS |  |  |  | TS912 | 1 pA | 75 mA | 230µA (x2 Channels) |  |  |  | 1.4 MHz | [6 empty] | 1 (Unlimited) |  | Surface Mount |  | 2 |  |  |  | -40°C ~ 125°C |  | Rail-to-Rail |  | 8-SOIC (0.154", 3.90mm Width) |  |  | 2772240 |  |  | - | 1.3V/µs |  |  | 8-SOIC |  |  | 5 mV | 16 V |  |  | 2.7 V | 2042 | https://www.unikeyic.com/media/datasheet/f0/8c/1e90/f08c1e90170629d1d9bdbcdce8ed9b93.pdf | https://www.unikeyic.com/products/multimedia-amplifiers/ts912aiydt/33095444.html
TS924AIYDT | STMicroelectronics | 10+: 1.6107 50+: 1.5714 100+: 1.5452 250+: 1.5059 500+: 1.4797 1,000+: 1.4535 2,500+: 1.4405 | STMicroelectronics Quad Op Amp, 4-Ch, SO14, Dual/Single Supply, SMD, 14-Pin | [51 empty] | 2429 | https://www.unikeyic.com/media/datasheet/92/ab/aa05/92/d93aad1663fe03ca818a45cb85317efb.pdf | https://www.unikeyic.com/products/multimedia-amplifiers/ts924aiydt/32996189.html
TS924IYPT | STMicroelectronics | 10: 1.7897 50: 1.746 100: 1.7169 250: 1.6733 500: 1.6442 1,000: 1.6151 2,500: 1.6005 | Op Amp 0.005% Rail to Rail 3V 12V General Purpose TSSOP-14 SMD, Adhesive Mount 5mm × 4.4mm × 1mm |  |  |  | General Purpose |  |  |  | TS924 | 15 nA | 80 mA | 1mA |  |  |  | 4 MHz | [6 empty] | 1 (Unlimited) |  | Surface Mount |  | 4 |  |  |  | -40°C ~ 125°C |  | Rail-to-Rail |  | 14-TSSOP (0.173", 4.40mm Width) |  |  | 2193447 |  |  | - | 1.3V/µs |  |  | 14-TSSOP |  |  | 3 mV | 12 V |  |  | 2.7 V | 2341 | https://www.unikeyic.com/media/datasheet/92/ab/aa05/92/d93aad1663fe03ca818a45cb85317efb.pdf | https://www.unikeyic.com/products/multimedia-amplifiers/ts924iypt/33351960.html
TS9511IYLT | STMicroelectronics | 1: 1.9966 10: 1.4552 25: 1.3193 100: 1.1704 250: 1.0993 500: 1.0565 1,000: 1.0439 | 0.01% Rail to Rail 12V General Purpose Op Amp SOT-23-5 SMD, Adhesive Mount, 2.9mm × 1.6mm × 1.05mm |  |  |  | General Purpose |  |  |  | TS9511 | 30 nA | 20 mA | 950µA |  |  |  | 3 MHz | [6 empty] | 1 (Unlimited) |  | Surface Mount |  | 1 |  |  |  | -40°C ~ 125°C |  | Rail-to-Rail |  | SC-74A, SOT-753 |  |  | 2524247 |  |  | - | 1V/µs |  |  | SOT-23-5 |  |  | 800 µV | 12 V |  |  | 2.7 V | 1219 | https://www.unikeyic.com/media/datasheet/43/c9/c4e5/43/a7a403e5338e94666c00cc251e3dce32.pdf | https://www.unikeyic.com/products/multimedia-amplifiers/ts9511iylt/33487666.html
TS954IYDT | STMicroelectronics | 1+: 1.9583 100+: 1.78 1,250+: 1.7273 2,500+: 1.6854 37,500+: 1.6761 50,000+: 1.6606 | 0.01%, Rail-to-Rail, 12V, General Purpose, SO-14, SMD, 1.65mm H | [51 empty] | 2500 | https://www.unikeyic.com/media/datasheet/84/40/1c64/84/2f71f57f36b4b2c1f7a4cdd58ae64bd2.pdf | https://www.unikeyic.com/products/multimedia-amplifiers/ts954iydt/33444918.html
TSB572IDT | STMicroelectronics | 10: 1.4675 50: 1.4317 100: 1.4079 250: 1.3721 500: 1.3482 1,000: 1.3243 2,500: 1.3124 | 0.001% Rail-to-Rail 36V General Purpose Op Amp SOIC-8 SMD Adhesive Mount |  |  |  | General Purpose |  |  |  | TSB572 | 8 nA | 65 mA | 380µA (x2 Channels) |  |  |  | 2.2 MHz | [6 empty] | 1 (Unlimited) |  | Surface Mount |  | 2 |  |  |  | -40°C ~ 125°C (TA) |  | Rail-to-Rail |  | 8-SOIC (0.154", 3.90mm Width) |  |  | 8321889 |  |  | - | 1V/µs |  |  | 8-SO |  |  | 1.5 mV | 36 V |  |  | 4 V | 4435 | https://www.unikeyic.com/media/datasheet/4c/95/938a/4c/cf66930f45a545568634f4d33904a9f4.pdf | https://www.unikeyic.com/products/multimedia-amplifiers/tsb572idt/33049418.html
TSB572IST | STMicroelectronics | 25+: 1.8857 50+: 1.8543 100+: 1.8071 250+: 1.7757 500+: 1.7443 1,000+: 1.7285 | 0.001% Rail to Rail 36V General Purpose SOP SMD, Adhesive Mount 3mm × 3mm × 850μm | [51 empty] | 2658 | https://www.unikeyic.com/media/datasheet/4c/95/938a/4c/cf66930f45a545568634f4d33904a9f4.pdf | https://www.unikeyic.com/products/multimedia-amplifiers/tsb572ist/33033211.html
TSB572IYST | STMicroelectronics | 4,000: 0.9941 8,000: 0.9742 12,000: 0.9642 | STMicroelectronics Low Power Op Amp, Dual Channel, MiniSOIC, Single Supply, SMD, 8-Pin |  |  |  | General Purpose |  |  |  | TSB572 | 8 nA | 65 mA | 380µA (x2 Channels) |  |  |  | 2.2 MHz | [6 empty] | 1 (Unlimited) |  | Surface Mount |  | 2 |  |  |  | -40°C ~ 125°C (TA) |  | Rail-to-Rail |  | 8-TSSOP, 8-MSOP (0.118", 3.00mm Width) |  |  | 5872329 |  |  | Automotive, AEC-Q100 | 1V/µs |  |  | 8-MiniSO |  |  | 1.5 mV | 36 V |  |  | 4 V | 4000 | https://www.unikeyic.com/media/datasheet/4c/95/938a/4c/cf66930f45a545568634f4d33904a9f4.pdf | https://www.unikeyic.com/products/multimedia-amplifiers/tsb572iyst/33455270.html
TSB611ILT | STMicroelectronics | 10: 1.205 50: 1.1756 100: 1.156 250: 1.1267 500: 1.1071 1,000: 1.0875 2,500: 1.0777 | STMicroelectronics Low Power Op Amp, Single Channel, SOT-23, Single Supply, SMD, 5-Pin |  |  |  | General Purpose |  |  |  | TSB611 | 5 nA | 28 mA | 92µA |  |  |  | 480 kHz | [6 empty] | 1 (Unlimited) |  | Surface Mount |  | 1 |  |  |  | -40°C ~ 125°C |  | Rail-to-Rail |  | SC-74A, SOT-753 |  |  | 5639708 |  |  | - | 0.18V/µs |  |  | SOT-23-5 |  |  | 1 mV | 36 V |  |  | 2.7 V | 1872 | https://www.unikeyic.com/media/datasheet/8f/89/9b81/8f899b814682304c2b74007c52357290.pdf | https://www.unikeyic.com/products/multimedia-amplifiers/tsb611ilt/33442447.html
TSB611IYLT | STMicroelectronics | 1: 0.8909 10: 0.8315 30: 0.7721 100: 0.7424 | 0.004% Rail to Rail 36V General Purpose SOT-23-5 SMD mount，glue mount |  |  |  | General Purpose |  |  |  | TSB611 | 5 nA | 28 mA | 92µA |  |  |  | 480 kHz | [6 empty] | 1 (Unlimited) |  | Surface Mount |  | 1 |  |  |  | -40°C ~ 125°C |  | Rail-to-Rail |  | SC-74A, SOT-753 | [5 empty] | Automotive, AEC-Q100 | 0.18V/µs |  |  | SOT-23-5 |  |  | 1 mV | 36 V |  |  | 2.7 V |  | https://www.unikeyic.com/media/datasheet/6a/67/e052/6a/501f74ff05b1b54e841c05e295d4cf89.pdf | https://www.unikeyic.com/products/multimedia-amplifiers/tsb611iylt/33466488.html
TSB712AIST | STMicroelectronics | 4,000: 0.9139 | 0.0003% Rail-to-Rail ±18V, 36V General Purpose Op Amp MSOP-8 SMD |  |  |  | General Purpose |  |  |  | TSB712 | 300 nA | 50 mA | 1.8mA |  |  |  | 6 MHz | [6 empty] | 1 (Unlimited) |  | Surface Mount |  | 2 |  |  |  | -40°C ~ 125°C |  | Rail-to-Rail |  | 8-TSSOP, 8-MSOP (0.118", 3.00mm Width) |  |  | 9356245 |  |  | - | 3V/µs |  |  | 8-MiniSO |  |  | 650 µV | 36 V |  |  | 2.7 V | 4000 | https://www.unikeyic.com/media/datasheet/67/36/eecc/6736eecce79b64c942993e72a3b7133b.pdf | https://www.unikeyic.com/products/multimedia-amplifiers/tsb712aist/33551061.html
TSB712AIYDT | STMicroelectronics | 10+: 1.3601 50+: 1.327 100+: 1.3048 250+: 1.2717 500+: 1.2496 1,000+: 1.2274 2,500+: 1.2164 | 0.0003% Rail to Rail ±18V, 36V General Purpose Op Amp, SOIC-8, SMD, Adhesive Mount | [51 empty] | 97 | https://www.unikeyic.com/media/datasheet/6d/8b/d1f1/6d/1af904b292a916cf0b0275b327b02ed2.pdf | https://www.unikeyic.com/products/multimedia-amplifiers/tsb712aiydt/33346605.html
TSB712AIYST | STMicroelectronics | 4,000: 1.0993 | 0.0003% Rail to Rail ±18V, 36V General Purpose MINI SMD, Adhesive Mount |  |  |  | General Purpose |  |  |  | TSB712 | 300 nA | 50 mA | 1.8mA |  |  |  | 6 MHz | [6 empty] | 1 (Unlimited) |  | Surface Mount |  | 2 |  |  |  | -40°C ~ 125°C |  | Rail-to-Rail |  | 8-TSSOP, 8-MSOP (0.118", 3.00mm Width) |  |  | 10057138 |  |  | - | 3V/µs |  |  | 8-MiniSO |  |  | 650 µV | 36 V |  |  | 2.7 V | 4000 | https://www.unikeyic.com/media/datasheet/6d/8b/d1f1/6d/1af904b292a916cf0b0275b327b02ed2.pdf | https://www.unikeyic.com/products/multimedia-amplifiers/tsb712aiyst/33406768.html
TSB7192AIST | STMicroelectronics | 10: 1.217 50: 1.1873 100: 1.1675 250: 1.1378 500: 1.118 1,000: 1.0982 2,500: 1.0883 | 0.0022% Rail-to-Rail ±18V, 36V General Purpose Op Amp, SMD, Adhesive Mount |  |  |  | General Purpose |  |  |  | TSB7192 | 300 nA | 50 mA | 1.8mA |  |  |  | 22 MHz | [6 empty] | 1 (Unlimited) |  | Surface Mount |  | 2 |  |  |  | -40°C ~ 125°C (TA) |  | Rail-to-Rail |  | 8-TSSOP, 8-MSOP (0.118", 3.00mm Width) |  |  | 9562002 |  |  | Automotive, AEC-Q100 | 12V/µs |  |  | 8-MiniSO |  |  | 650 µV | 36 V |  |  | 2.7 V | 193 | https://www.unikeyic.com/media/datasheet/16/45/17e5/16/1988a4a4c152e039ca5f4b4d288c94c5.pdf | https://www.unikeyic.com/products/multimedia-amplifiers/tsb7192aist/33450151.html
TSB7192AIYST | STMicroelectronics | 10+: 1.5272 50+: 1.4899 100+: 1.4651 250+: 1.4278 500+: 1.403 1,000+: 1.3782 2,500+: 1.3658 | Op Amp 0.0022% Rail-to-Rail ±18V 36V General Purpose MSOP SMD Adhesive Mount, 3mm × 3mm | [51 empty] | 3518 | https://www.unikeyic.com/media/datasheet/16/45/17e5/16/1988a4a4c152e039ca5f4b4d288c94c5.pdf | https://www.unikeyic.com/products/multimedia-amplifiers/tsb7192aiyst/33132228.html
TSB7192IDT | STMicroelectronics | 1: 2.0128 | STMicroelectronics BiCMOS Op Amp, Dual Channel, SO8, Single Supply, SMD, 8-Pin |  |  |  | General Purpose |  |  |  | TSB7192 | 300 nA | 50 mA | 1.8mA |  |  |  | 22 MHz | [6 empty] | 1 (Unlimited) |  | Surface Mount |  | 2 |  |  |  | -40°C ~ 125°C (TA) |  | Rail-to-Rail |  | 8-SOIC (0.154", 3.90mm Width) | [5 empty] | Automotive, AEC-Q100 | 12V/µs |  |  | 8-SO |  |  | 1.2 mV | 36 V |  |  | 2.7 V | 278 | https://www.unikeyic.com/media/datasheet/16/45/17e5/16/1988a4a4c152e039ca5f4b4d288c94c5.pdf | https://www.unikeyic.com/products/multimedia-amplifiers/tsb7192idt/33519411.html
TSB7192IST | STMicroelectronics | 500: 0.9767 1,000: 0.7517 5,000: 0.6763 10,000: 0.6009 | STMicroelectronics BiCMOS Op Amp, Dual, MiniSO8, Single Supply, SMD, 8-Pin |  |  |  | General Purpose |  |  |  | TSB7192 | 300 nA | 50 mA | 1.8mA |  |  |  | 22 MHz | [6 empty] | 1 (Unlimited) |  | Surface Mount |  | 2 |  |  |  | -40°C ~ 125°C (TA) |  | Rail-to-Rail |  | 8-TSSOP, 8-MSOP (0.118", 3.00mm Width) |  |  | 9841886 |  |  | - | 12V/µs |  |  | 8-MiniSO |  |  | 1.2 mV | 36 V |  |  | 2.7 V | 2005 | https://www.unikeyic.com/media/datasheet/16/45/17e5/16/1988a4a4c152e039ca5f4b4d288c94c5.pdf | https://www.unikeyic.com/products/multimedia-amplifiers/tsb7192ist/33117378.html
TSB7192IYDT | STMicroelectronics | 2,500: 1.25 | Op Amp, 0.0022% Offset, Rail-to-Rail, ±18V/36V, General Purpose, SOIC-8, SMD, Adhesive Mount, 4.9mm L |  |  |  | General Purpose |  |  |  | TSB7192 | 300 nA | 50 mA | 1.8mA |  |  |  | 22 MHz | [6 empty] | 1 (Unlimited) |  | Surface Mount |  | 2 |  |  |  | -40°C ~ 125°C (TA) |  | Rail-to-Rail |  | 8-SOIC (0.154", 3.90mm Width) |  |  | 9916204 |  |  | - | 12V/µs |  |  | 8-SOIC |  |  | 1.2 mV | 36 V |  |  | 2.7 V | 2500 | https://www.unikeyic.com/media/datasheet/16/45/17e5/16/1988a4a4c152e039ca5f4b4d288c94c5.pdf | https://www.unikeyic.com/products/multimedia-amplifiers/tsb7192iydt/33369670.html
TSB7192IYST | STMicroelectronics | 25+: 1.8508 50+: 1.8199 100+: 1.7736 250+: 1.7428 500+: 1.712 1,000+: 1.6965 | 0.0022% Rail to Rail ±18V, 36V General Purpose MINI SMD, Adhesive Mount | [51 empty] | 3642 | https://www.unikeyic.com/media/datasheet/16/45/17e5/16/1988a4a4c152e039ca5f4b4d288c94c5.pdf | https://www.unikeyic.com/products/multimedia-amplifiers/tsb7192iyst/33076975.html
TSH122ICT | STMicroelectronics | 10+: 1.571 25+: 1.4034 100+: 1.2404 250+: 1.1432 | STMicroelectronics Op Amp SC Package Single Supply SMD 70-Pin | [51 empty] | 3000 | https://www.unikeyic.com/media/datasheet/e1/f9/e132/e1f9e132272cf46d37a9a5911a5e28cd.pdf | https://www.unikeyic.com/products/multimedia-amplifiers/tsh122ict/33095632.html
TSH345IDT | STMicroelectronics | 1: 3.0077 10: 2.2321 25: 2.0371 100: 1.8226 250: 1.7204 500: 1.6587 | 4.5V 5.5V 36MHz Triple Video Buffer SO-14 SMD mount，glue mount 1.65mm(height) |  | 36 MHz |  |  |  | Buffer |  | TSH345 |  | 134 mA | 44.6 mA | [10 empty] | 1 (Unlimited) |  | Surface Mount |  | 3 | [5 empty] | - |  | 14-SOIC (0.154", 3.90mm Width) | [5 empty] | - | - |  |  | 14-SO | [5 empty] | 4.5V ~ 5.5V |  | 945 | https://www.unikeyic.com/media/datasheet/1e/5a/1c02/1e/62bf83fb1af5a11eff3124443913d2f1.pdf | https://www.unikeyic.com/products/multimedia-amplifiers/tsh345idt/33352018.html
TSH82IYDT | STMicroelectronics | 10: 1.6703 50: 1.6296 100: 1.6024 250: 1.5617 500: 1.5345 1,000: 1.5074 2,500: 1.4938 | Op Amp, General Purpose, Rail-to-Rail, ±6V/12V, 100MHz, 0.1%, SOIC-8, SMD, Adhesive Mount, 1.65mm H |  | 100 MHz |  | General Purpose |  |  |  | TSH82 | 6 µA | 55 mA | 9.8mA |  |  |  | 65 MHz | [6 empty] | 1 (Unlimited) |  | Surface Mount |  | 2 |  |  |  | -40°C ~ 85°C |  | Rail-to-Rail |  | 8-SOIC (0.154", 3.90mm Width) |  |  | 2193463 |  |  | - | 118V/µs |  |  | 8-SOIC |  |  | 800 µV | 12 V |  |  | 4.5 V | 5935 | https://www.unikeyic.com/media/datasheet/af/6a/9d72/af6a9d72b4bd5a7077ba1bea51a62383.pdf | https://www.unikeyic.com/products/multimedia-amplifiers/tsh82iydt/33134411.html
TSM102AIPW | Texas Instruments | 500: 0.9904 1,000: 0.9755 5,000: 0.9681 | 0.01% 3V-30V Amplifier, Ref, Comparator TSSOP-16 SMD 1.05mm H | [5 empty] | Power Management |  | TSM102 | [13 empty] | 1 (Unlimited) |  | Surface Mount | [9 empty] | 16-TSSOP (0.173", 4.40mm Width) | Tube |  | 1910024 |  |  | - |  |  |  | 16-TSSOP | [7 empty] | 4304 | https://www.unikeyic.com/media/datasheet/65/df/ac52/65/6685286a34dbe3666de7464594ab8a5e.pdf | https://www.unikeyic.com/products/multimedia-amplifiers/tsm102aipw/33431033.html
TSV524AIYPT | STMicroelectronics | 2,500: 1.9277 5,000: 1.8892 | 0.003%, Rail-to-Rail, 2.7V, 5.5V, CMOS, TSSOP-14, SMD, Adhesive Mount, 5mm × 4.4mm × 1mm |  |  |  | CMOS |  |  |  | TSV524 | 1 pA | 55 mA | 45µA (x4 Channels) |  |  |  | 1.15 MHz | [6 empty] | 1 (Unlimited) |  | Surface Mount |  | 4 |  |  |  | -40°C ~ 125°C |  | Rail-to-Rail |  | 14-TSSOP (0.173", 4.40mm Width) |  |  | 5043094 |  |  | Automotive, AEC-Q100 | 0.89V/µs |  |  | 14-TSSOP |  |  | 600 µV | 5.5 V |  |  | 2.7 V | 4806 | https://www.unikeyic.com/media/datasheet/12/80/d937/1280d937c22ef155ae4369340a3b42a4.pdf | https://www.unikeyic.com/products/multimedia-amplifiers/tsv524aiypt/33535771.html
TSV524IYPT | STMicroelectronics | 2,500: 1.8375 5,000: 1.8001 7,500: 1.7813 | 0.003%, Rail-to-Rail, 2.7V, 5.5V, CMOS, TSSOP-14, SMD, Adhesive Mount, 5mm × 4.4mm × 1mm |  |  |  | CMOS |  |  |  | TSV524 | 1 pA | 55 mA | 45µA (x4 Channels) |  |  |  | 1.15 MHz | [6 empty] | 1 (Unlimited) |  | Surface Mount |  | 4 |  |  |  | -40°C ~ 125°C |  | Rail-to-Rail |  | 14-TSSOP (0.173", 4.40mm Width) |  |  | 5043095 |  |  | - | 0.89V/µs |  |  | 14-TSSOP |  |  | 1 mV | 5.5 V |  |  | 2.7 V | 2500 | https://www.unikeyic.com/media/datasheet/c8/25/37bb/c8/646e3ecc65c3daedc063bb275ec1439c.pdf | https://www.unikeyic.com/products/multimedia-amplifiers/tsv524iypt/33003402.html
TSV630IQ1T | STMicroelectronics | 1+: 1.1737 100+: 1.0218 750+: 0.9288 1,500+: 0.8915 3,000+: 0.862 18,000+: 0.8589 39,000+: 0.8496 | 0.0017% Rail-to-Rail 5.5V General Purpose DFN-6 SMD, Adhesive Mount | [51 empty] | 10 | https://www.unikeyic.com/media/datasheet/9e/d5/db60/9e/5fab1b3b13c23e142b2584571ad7d04f.pdf | https://www.unikeyic.com/products/multimedia-amplifiers/tsv630iq1t/33030650.html
TSV912AIDGKR | Texas Instruments | 10: 0.9716 25: 0.7287 100: 0.6423 250: 0.601 500: 0.5761 1,000: 0.5605 | 0.008% Rail to Rail ±2.75V，5.5V 80KHz General Purpose VSSOP-8 SMD mount，glue mount |  | 80 kHz |  | General Purpose |  |  |  | TSV912 | 1 pA | 50 mA | 550µA (x2 Channels) |  |  |  | 8 MHz | [6 empty] | 2 (1 Year) |  | Surface Mount |  | 2 |  |  |  | -40°C ~ 125°C (TA) |  | Rail-to-Rail |  | 8-TSSOP, 8-MSOP (0.118", 3.00mm Width) |  |  | 8604619 |  |  | - | 4.5V/µs |  |  | 8-VSSOP |  |  | 300 µV | 5.5 V |  |  | 2.5 V | 756 | https://www.unikeyic.com/media/datasheet/9c/c6/9105/9c/d1784015b4ae8707f7231dc6926458bc.pdf | https://www.unikeyic.com/products/multimedia-amplifiers/tsv912aidgkr/33376310.html
TSV912AIDR | Texas Instruments | 1+: 0.6472 100+: 0.5379 1,250+: 0.4901 2,500+: 0.4696 37,500+: 0.4662 50,000+: 0.461 | 0.0008% Rail to Rail 2.5V ±2.75V 5.5V 80kHz General Purpose SOIC-8 SMD, Adhesive Mount 1.75mm H | [51 empty] | 998 | https://www.unikeyic.com/media/datasheet/9c/c6/9105/9c/d1784015b4ae8707f7231dc6926458bc.pdf | https://www.unikeyic.com/products/multimedia-amplifiers/tsv912aidr/33115935.html
TSV912AIDSGR | Texas Instruments | 1+: 0.6915 100+: 0.5754 750+: 0.5327 1,500+: 0.5071 3,000+: 0.4866 | 0.0008% Rail to Rail ±2.75V, 5.5V 80kHz General Purpose SON SMD, Adhesive Mount | [51 empty] | 998 | https://www.unikeyic.com/media/datasheet/9c/c6/9105/9c/d1784015b4ae8707f7231dc6926458bc.pdf | https://www.unikeyic.com/products/multimedia-amplifiers/tsv912aidsgr/33544242.html
TSV912AIPWR | Texas Instruments | 1: 0.2511 10: 0.2363 50: 0.2282 100: 0.2159 | 0.008% Rail to Rail ±2.75V，5.5V 80KHz General Purpose TSSOP-8 SMD mount，glue mount |  | 80 kHz |  | General Purpose |  |  |  | TSV912 | 1 pA | 50 mA | 550µA (x2 Channels) |  |  |  | 8 MHz | [6 empty] | 2 (1 Year) |  | Surface Mount |  | 2 |  |  |  | -40°C ~ 125°C (TA) |  | Rail-to-Rail |  | 8-TSSOP (0.173", 4.40mm Width) |  |  | 8635322 |  |  | - | 4.5V/µs |  |  | 8-TSSOP |  |  | 300 µV | 5.5 V |  |  | 2.5 V |  | https://www.unikeyic.com/media/datasheet/9c/c6/9105/9c/d1784015b4ae8707f7231dc6926458bc.pdf | https://www.unikeyic.com/products/multimedia-amplifiers/tsv912aipwr/33409655.html
TSV991AIQ1T | STMicroelectronics | 3,000: 0.4635 | Op Amp Rail-to-Rail 0.0025% 5.5V General Purpose DFN-6 SMD, Adhesive Mount 1.3mm × 1.6mm × 530μm |  |  |  | General Purpose |  |  |  | TSV991 | 1 pA | 35 mA | 820µA |  |  |  | 20 MHz | [6 empty] | 1 (Unlimited) |  | Surface Mount |  | 1 |  |  |  | -40°C ~ 125°C |  | Rail-to-Rail |  | 6-UFDFN |  |  | 5452406 |  |  | - | 10V/µs | [5 empty] | 1.5 mV | 5.5 V |  |  | 2.5 V | 3000 | https://www.unikeyic.com/media/datasheet/4c/eb/e967/4c/56ee6aa69afe7f875b312dd51e13209b.pdf | https://www.unikeyic.com/products/multimedia-amplifiers/tsv991aiq1t/33400464.html
TSV991AIYLT | STMicroelectronics | 50+: 0.795 100+: 0.7818 250+: 0.7619 500+: 0.7486 1,000+: 0.7354 2,500+: 0.7288 | 0.0025% Rail-to-Rail General Purpose Op Amp 5.5V SOT-23-5 SMD, Adhesive Mount 1.3mm H | [51 empty] | 8323 | https://www.unikeyic.com/media/datasheet/4c/eb/e967/4c/56ee6aa69afe7f875b312dd51e13209b.pdf | https://www.unikeyic.com/products/multimedia-amplifiers/tsv991aiylt/33080693.html
TSV992IYDT | STMicroelectronics | 50: 0.9475 100: 0.9317 250: 0.908 500: 0.8922 1,000: 0.8764 2,500: 0.8685 | Op Amp 0.0014% Rail-to-Rail 2.5V-5.5V 20MHz 2kΩ General Purpose SOIC-8 SMD 4.9mm × 3.9mm × 1.75mm |  |  |  | General Purpose |  |  |  | TSV992 | 1 pA | 35 mA | 820µA (x2 Channels) |  |  |  | 20 MHz | [6 empty] | 1 (Unlimited) |  | Surface Mount |  | 2 |  |  |  | -40°C ~ 125°C |  | Rail-to-Rail |  | 8-SOIC (0.154", 3.90mm Width) |  |  | 2217250 |  |  | - | 10V/µs |  |  | 8-SOIC |  |  | 100 µV | 5.5 V |  |  | 2.5 V | 3202 | https://www.unikeyic.com/media/datasheet/e5/52/a290/e5/fab94d0104296aca88d7f2353950d60d.pdf | https://www.unikeyic.com/products/multimedia-amplifiers/tsv992iydt/33132179.html
TSX634AIYPT | STMicroelectronics | 10: 2.422 25: 2.3629 50: 2.3235 100: 2.2645 250: 2.2251 500: 2.1857 1,000: 2.166 | 0.004% Rail to Rail 3.3V 16V CMOS TSSOP-14 SMD, Adhesive Mount, 5mm × 4.4mm × 1mm |  |  |  | CMOS |  |  |  | TSX634 | 1 pA | 92 mA | 45µA |  |  |  | 200 kHz | [6 empty] | 1 (Unlimited) |  | Surface Mount |  | 4 |  |  |  | -40°C ~ 125°C |  | Rail-to-Rail |  | 14-TSSOP (0.173", 4.40mm Width) |  |  | 5043079 |  |  | - | 0.12V/µs |  |  | 14-TSSOP |  |  | 700 µV | 16 V |  |  | 3.3 V | 95 | https://www.unikeyic.com/media/datasheet/3c/00/5f53/3c/7369814ea7d0f70c221a9ff0a4effb50.pdf | https://www.unikeyic.com/products/multimedia-amplifiers/tsx634aiypt/33359480.html
TSX711AILT | STMicroelectronics | 3,000: 0.9669 | 0.001% Rail-to-Rail Op Amp, 2.7V-16V, SOT-23-5, SMD, Adhesive Mount, 1.3mm H |  |  |  | General Purpose |  |  |  | TSX711 | 1 pA | 71 mA | 660µA |  |  |  | 2.7 MHz | [6 empty] | 1 (Unlimited) |  | Surface Mount |  | 1 |  |  |  | -40°C ~ 125°C |  | Rail-to-Rail |  | SC-74A, SOT-753 |  |  | 5043088 |  |  | - | 1.4V/µs |  |  | SOT-23-5 |  |  | 200 µV | 16 V |  |  | 2.7 V | 3000 | https://www.unikeyic.com/media/datasheet/74/90/6e5b/74/25805f106ea9871347138d70c1bb3be0.pdf | https://www.unikeyic.com/products/multimedia-amplifiers/tsx711ailt/33015491.html
TSX711AIYLT | STMicroelectronics | 10: 1.5033 50: 1.4666 100: 1.4422 250: 1.4055 500: 1.3811 1,000: 1.3566 2,500: 1.3444 | 0.001% Rail-to-Rail 16V General Purpose Op Amp, SOT-23-5, SMD, Adhesive Mount |  |  |  | General Purpose |  |  |  | TSX711 | 1 pA | 71 mA | 660µA |  |  |  | 2.7 MHz | [6 empty] | 1 (Unlimited) |  | Surface Mount |  | 1 |  |  |  | -40°C ~ 125°C |  | Rail-to-Rail |  | SC-74A, SOT-753 | [5 empty] | Automotive, AEC-Q100 | 1.4V/µs |  |  | SOT-23-5 |  |  | 200 µV | 16 V |  |  | 2.7 V | 2941 | https://www.unikeyic.com/media/datasheet/a9/14/e81e/a9/049fc3ee6fcae1ee3bcbd55b5cae3842.pdf | https://www.unikeyic.com/products/multimedia-amplifiers/tsx711aiylt/33011096.html
TSX712IYDT | STMicroelectronics | 2,500: 1.6753 5,000: 1.6411 7,500: 1.6238 | STMicroelectronics Precision Op Amp, Dual Channel, SOIC, Single Supply, SMD, 8-Pin |  |  |  | CMOS |  |  |  | TSX712 | 1 pA | 50 mA | 660µA (x2 Channels) |  |  |  | 2.7 MHz | [6 empty] | 1 (Unlimited) |  | Surface Mount |  | 2 |  |  |  | -40°C ~ 125°C |  | Rail-to-Rail |  | 8-SOIC (0.154", 3.90mm Width) |  |  | 5959812 |  |  | Automotive, AEC-Q100 | 1.4V/µs |  |  | 8-SOIC |  |  | 200 µV | 16 V |  |  | 2.7 V | 2500 | https://www.unikeyic.com/media/datasheet/74/90/6e5b/74/25805f106ea9871347138d70c1bb3be0.pdf | https://www.unikeyic.com/products/multimedia-amplifiers/tsx712iydt/33008520.html
TSX7191ILT | STMicroelectronics | 10: 1.0965 50: 1.0697 100: 1.0519 250: 1.0251 500: 1.0073 1,000: 0.9895 2,500: 0.9806 | Op Amp, Rail-to-Rail, 2.7V-16V, SOT-23-5, SMD, Adhesive Mount, 1.3mm H |  |  |  | General Purpose |  |  |  | TSX7191 | 1 pA |  | 660µA |  |  |  | 9 MHz | [6 empty] | 1 (Unlimited) |  | Surface Mount |  | 1 |  |  |  | -40°C ~ 125°C |  | Rail-to-Rail |  | SC-74A, SOT-753 |  |  | 5043072 |  |  | - | 2.5V/µs |  |  | SOT-23-5 |  |  | 450 µV | 16 V |  |  | 2.7 V | 1834 | https://www.unikeyic.com/media/datasheet/af/26/fee7/af26fee714898776ea367664b71eecef.pdf | https://www.unikeyic.com/products/multimedia-amplifiers/tsx7191ilt/33004736.html
TSX7192IST | STMicroelectronics | 1: 2.4573 10: 1.8111 25: 1.6485 100: 1.4696 250: 1.3843 500: 1.3329 1,000: 1.3318 | 0.0001% Rail-to-Rail 16V General Purpose Op Amp, SOP, SMD, Adhesive Mount, 3mm × 3mm × 850μm |  |  |  | General Purpose |  |  |  | TSX7192 | 1 pA | 50 mA | 660µA (x2 Channels) |  |  |  | 8.5 MHz | [6 empty] | 1 (Unlimited) |  | Surface Mount |  | 2 |  |  |  | -40°C ~ 125°C |  | Rail-to-Rail |  | 8-TSSOP, 8-MSOP (0.118", 3.00mm Width) |  |  | 5268019 |  |  | Automotive, AEC-Q100 | 2.4V/µs |  |  | 8-MiniSO |  |  | 200 µV | 16 V |  |  | 2.7 V | 2181 | https://www.unikeyic.com/media/datasheet/02/b3/7360/02b373602f106bb34c54903f594e3f78.pdf | https://www.unikeyic.com/products/multimedia-amplifiers/tsx7192ist/33448703.html
TSX7192IYDT | STMicroelectronics | 10: 1.7061 50: 1.6645 100: 1.6368 250: 1.5952 500: 1.5674 1,000: 1.5397 2,500: 1.5258 | 0.0001% Rail-to-Rail 16V General Purpose Op Amp, SOIC-8, SMD, 1.65mm H |  |  |  | General Purpose |  |  |  | TSX7192 | 1 pA | 50 mA | 660µA (x2 Channels) |  |  |  | 8.5 MHz | [6 empty] | 1 (Unlimited) |  | Surface Mount |  | 2 |  |  |  | -40°C ~ 125°C |  | Rail-to-Rail |  | 8-SOIC (0.154", 3.90mm Width) |  |  | 5959805 |  |  | Automotive, AEC-Q100 | 2.4V/µs |  |  | 8-SOIC |  |  | 200 µV | 16 V |  |  | 2.7 V | 2049 | https://www.unikeyic.com/media/datasheet/09/7f/fc5d/09/22e2c62fd5d32a9ea8e0d82268b311d7.pdf | https://www.unikeyic.com/products/multimedia-amplifiers/tsx7192iydt/33101903.html
TSX922IYDT | STMicroelectronics | 10: 1.7595 25: 1.54 100: 1.35 250: 1.2636 500: 1.2204 1,000: 1.1772 2,500: 1.134 5,000: 1.1124 | 0.0003% Rail to Rail 16V CMOS SOIC-8 SMD, Adhesive Mount 4.9mm × 3.9mm |  |  |  | CMOS |  |  |  | TSX922 | 10 pA | 74 mA | 2.8mA (x2 Channels) |  |  |  | 10 MHz | [6 empty] | 1 (Unlimited) |  | Surface Mount |  | 2 |  |  |  | -40°C ~ 125°C |  | Rail-to-Rail |  | 8-SOIC (0.154", 3.90mm Width) |  |  | 6006112 |  |  | - | 17V/µs |  |  | 8-SOIC |  |  | 5 mV | 16 V |  |  | 4 V | 191 | https://www.unikeyic.com/media/datasheet/d0/d5/c2c5/d0/b4d1bd69935f09a010b4b00bf036541c.pdf | https://www.unikeyic.com/products/multimedia-amplifiers/tsx922iydt/33142544.html
TSX9292IDT | STMicroelectronics | 2,500+: 1.1258 | Op Amp, 0.0003%, Rail-to-Rail, 4V-16V, CMOS, SOIC-8, SMD, Adhesive Mount, 4.9mm L × 3.9mm W | [51 empty] | 2500 | https://www.unikeyic.com/media/datasheet/2f/a8/383b/2f/dd18a7efe51f66e741be8a8571a57532.pdf | https://www.unikeyic.com/products/multimedia-amplifiers/tsx9292idt/33080653.html
TSX9292IYDT | STMicroelectronics | 10+: 1.856 50+: 1.8114 100+: 1.7818 500+: 1.752 1,000+: 1.7224 | STMicroelectronics Dual Channel Op Amp, SOIC-8, Single Supply, SMD | [51 empty] | 5000 | https://www.unikeyic.com/media/datasheet/db/ec/82b0/db/46df469c6e6ded391349f76ef1ef5e58.pdf | https://www.unikeyic.com/products/multimedia-amplifiers/tsx9292iydt/33432092.html
TW2816-TA1-GR | Renesas Electronics | 25: 19.731 50: 19.0411 100: 18.6271 300: 18.4891 500: 18.3512 1,000: 18.0752 5,000: 17.9372 | NTSC/PAL Video Decoder TQFP-100 SMD | - |  | NTSC/PAL VideoDecoder |  |  |  | - |  |  |  |  | TW2816-TA1-GR Renesas Electronics | [5 empty] | - | - |  | - |  | SMD mount |  |  |  | 70℃(max) |  |  |  | - |  | TQFP-100 |  |  | Stop production |  | Compliant | [6 empty] | - | [6 empty] | 2215 | https://www.unikeyic.com/media/datasheet/8f/18/2a43/8f182a4322f15551ddd8ce1d008376cb.pdf | https://www.unikeyic.com/products/multimedia-amplifiers/tw2816-ta1-gr/27455659.html
UA7307TC | Texas Instruments | 100: 3.1165 300: 3.0934 500: 3.0703 1,000: 3.0241 5,000: 3.0011 | 3V 2*1 @ 8Ω 16V DIP-8 | [12 empty] | - | [6 empty] | 2W x 1 @ 8Ohm |  | 3 (168 Hours) |  | Through Hole | [5 empty] | -40°C ~ 150°C (TJ) |  | 1-Channel (Mono) |  | 8-DIP (0.400", 10.16mm) | Bulk |  | 12127407 |  |  | - |  |  |  | 8-DIP |  |  |  |  | 3V ~ 16V |  |  | 240 | https://www.unikeyic.com/media/datasheet/e8/10/1bf2/e8101bf26d34d27c381276494868983e.pdf | https://www.unikeyic.com/products/multimedia-amplifiers/ua7307tc/13373302.html
UA733CD | Texas Instruments | 50: 1.5351 100: 1.457 250: 1.3746 500: 1.3249 1,000: 1.284 2,500: 1.2408 5,000: 1.2148 | Differential Fixed Gain Amplifier SOIC-14 SMD 8.65mm × 3.91mm × 1.58mm | [5 empty] | Differential |  | UA733 |  | 3.6 mA | 16 mA | [10 empty] | 1 (Unlimited) |  | Surface Mount |  | 1 | [5 empty] | Differential |  | 14-SOIC (0.154", 3.90mm Width) | Tube |  | 382205 |  |  | - | - |  |  | 14-SOIC | [5 empty] | - |  | 1000 | https://www.unikeyic.com/media/datasheet/13/58/b8a8/13/06ca8fd566fb48dcea1851e88b21909d.pdf | https://www.unikeyic.com/products/multimedia-amplifiers/ua733cd/33495077.html
UA733CNS | Texas Instruments | 1,000: 0.5949 5,000: 0.5904 | Video Amp Single ±8V 14-Pin SOP T/R | [21 empty] | 3 (168 Hours) | [12 empty] | Bulk |  | 12128004 |  |  | * | [11 empty] | 4808 | https://www.unikeyic.com/media/about_us/Unikey_ISO_9001_Certification.pdf | https://www.unikeyic.com/products/multimedia-amplifiers/ua733cns/33060356.html
UPC3221GV-E1-A | Renesas Electronics | 300: 1.2453 500: 1.2361 1,000: 1.2175 5,000: 1.2082 | Differential 100MHz SSOP-8 SMD mount |  | 100 MHz |  |  |  | Automatic Gain Control (AGC) |  |  |  |  | 33 mA | [12 empty] | Surface Mount |  | 1 | [5 empty] | Differential |  | 8-SSOP (0.126", 3.20mm Width) | Bulk |  | 11560188 |  |  | - | - |  |  | 8-SSOP | [5 empty] | 4.5V ~ 5.5V |  | 178752 | https://www.unikeyic.com/media/datasheet/64/12/8e6a/64/a8dfdebaf2060d3fb9fe0a0cfc5e050b.pdf | https://www.unikeyic.com/products/multimedia-amplifiers/upc3221gv-e1-a/33367137.html
VSP3210Y | Texas Instruments | 25: 13.7219 50: 13.2421 100: 12.9543 300: 12.8583 500: 12.7623 1,000: 12.5704 5,000: 12.4745 | CCD Signal Processor, 2.7V-5.3V, QFP, SMD, 1.45mm H | [5 empty] | Consumer Video |  | VSP3210 | [5 empty] | Processor | [7 empty] | 1 (Unlimited) |  | Surface Mount | [9 empty] | 48-LQFP | Tray |  | 11545880 |  |  | - |  |  |  | 48-LQFP (7x7) |  |  |  |  | 2.7V ~ 5.3V |  |  | 984 | https://www.unikeyic.com/media/datasheet/d7/f0/0f8d/d7/ff7a9f92e38280851752b11417579d1a.pdf | https://www.unikeyic.com/products/multimedia-amplifiers/vsp3210y/27371855.html
WNM6A61-11NK0-4H | Foxconn Electronics | 1+: 2.8832 10+: 2.4181 30+: 1.9082 100+: 1.8601 300+: 1.6431 1,000+: 1.5501 | [52 empty] | 300 |  | https://www.unikeyic.com/products/multimedia-amplifiers/wnm6a61-11nk0-4h/700754843.html
XL386 | XINLUDA | 5: 0.0643 50: 0.0508 150: 0.0441 500: 0.0391 |  | - |  | - |  |  |  | - |  |  |  |  | XL386 XINLUDA | [5 empty] | - | - |  | - | [9 empty] | - |  | SOP-8 | [11 empty] | - | [7 empty] | https://www.unikeyic.com/media/datasheet/0c/fa/dca4/0cfadca45ddbd138bae52fbb7669ae54.pdf | https://www.unikeyic.com/products/multimedia-amplifiers/xl386/2977485.html
XL386-MS | XINLUDA | 2,500: 0.0488 7,500: 0.0481 | encapsulation：MSOP8 | - |  | - |  |  |  | - |  |  |  |  | XL386-MS XINLUDA | [5 empty] | - | - |  | - | [9 empty] | - |  | MSOP-8 | [11 empty] | - | [6 empty] | 10000 | https://www.unikeyic.com/media/datasheet/72/e7/64ae/72e764ae4abda14df667e7c6461ba52a.pdf | https://www.unikeyic.com/products/multimedia-amplifiers/xl386-ms/1594751.html
ZL40120/DCA | Microsemi | 500: 1.124 1,000: 1.1071 5,000: 1.0986 | 280MHz Current Feedback Op Amp, SOIC-14, SMD | 280MHz |  | Current Feedback |  | Industrial |  | - |  |  |  |  | ZL40120/DCA Microsemi | [5 empty] | - | - |  | - |  | SMD mount |  |  |  |  | 85℃(TA) | -40℃(TA) |  | - |  | SOIC-14 |  |  | Stop production |  | Compliant | bulk | [5 empty] | - | [6 empty] | 3841 | https://www.unikeyic.com/media/datasheet/43/13/8298/43/f26407a5896c33ee900d33b7717b5dc8.pdf | https://www.unikeyic.com/products/multimedia-amplifiers/zl40120-dca/33014015.html
ZL40120/DCB | Microsemi | 100: 3.8489 300: 3.8204 500: 3.7919 1,000: 3.7349 5,000: 3.7064 | 280MHz Current Feedback Op Amp, SOIC-14, SMD | 280MHz |  | Current Feedback |  | Industrial |  | - |  |  |  |  | ZL40120/DCB Microsemi | [5 empty] | - | - |  | - |  | SMD mount |  |  |  |  | 85℃(TA) | -40℃(TA) |  | - |  | SOIC-14 |  |  |  |  | Non-compliant | bulk | [5 empty] | - | [6 empty] | 2327 | https://www.unikeyic.com/media/datasheet/43/13/8298/43/f26407a5896c33ee900d33b7717b5dc8.pdf | https://www.unikeyic.com/products/multimedia-amplifiers/zl40120-dcb/33493995.html
ZL40123DCE1 | Microsemi | 500: 0.9388 1,000: 0.9247 5,000: 0.9176 | Differential 4V 6V 450MHz SOP-8 SMD | 450MHz |  | - |  | Industrial |  | - |  |  |  |  | ZL40123DCE1 Microsemi | [5 empty] | 6V | - |  | 4V |  | SMD mount |  |  |  | -40℃~85℃ |  |  |  | Differential |  | SOP-8 |  |  | Stop production |  | Compliant | bulk | [5 empty] | - | [6 empty] | 1706 | https://www.unikeyic.com/media/datasheet/ff/6a/6b4a/ff/88471408037d88858e4f77f1310d9a7d.pdf | https://www.unikeyic.com/products/multimedia-amplifiers/zl40123dce1/32995484.html