## Ceramic Capacitors
Part Number | Manufacturer | Price | Description | Application Level | Applications | Base Product Number | Capacitance | Datasheet | Features | Height-Seated (Max) | Lead Spacing | Lead Style | Length/Width/Height | Moisture Sensitivity Level (MSL) | Mounting Type | Mounting Type | Operating Temperature | Operating Temperature | Package / Case (Metric) | Package/Case | Packaging | Rated Voltage | Rid | RoHS | SPM | Series | Size / Dimension | Temperature Coefficient | Temperature Coefficient | Thickness (Max) | Tolerance | Voltage-Rated | datasheet | Stock | Datasheet URL | Source URL
02013A101JAT2A | AVX | 2,500: 0.0128 7,500: 0.0121 | MLCC 100pF ±5% C0G(NP0) 25V 0201 SMD, 600μm × 300μm × 330μm | Industrial |  |  | 100pF | 02013A101JAT2A AVX |  |  |  |  | 600μm*300μm*330μm |  | SMD mount |  | -55℃~125℃ |  | 0201 |  |  | 25V |  | Compliant | Tape and reel packaging |  |  | C0G(NP0) |  |  | ±5% |  |  | 8688 | https://www.unikeyic.com/media/datasheet/08/fe/6129/08fe6129825779e02afa423b1c74daf6.pdf | https://www.unikeyic.com/products/ceramic-capacitors/02013a101jat2a/18067803.html
0201B103K100NT | FH | 1+: 0.0001 1,000+: 0.0001 3,000+: 0 10,000+: 0 50,000+: 0 | MLCC 10nF ±10% X7R 10V 0201 SMD | [30 empty] | 1 | https://www.unikeyic.com/media/datasheet/84/00/9ff6/84009ff621127b69779ccf7810f472f4.pdf | https://www.unikeyic.com/products/ceramic-capacitors/0201b103k100nt/5388990.html
0201B103K500NT | FH | 10+: 0.0026 100+: 0.0023 1,000+: 0.0021 5,000+: 0.0019 10,000+: 0.0017 20,000+: 0.0016 | MLCC 10nF ±10% 50V X7R 0201 | [30 empty] | 45 | https://www.unikeyic.com/media/datasheet/84/00/9ff6/84009ff621127b69779ccf7810f472f4.pdf | https://www.unikeyic.com/products/ceramic-capacitors/0201b103k500nt/9588065.html
0201B222K160NT | FH | 100+: 0.0011 1,000+: 0.0009 3,000+: 0.0007 15,000+: 0.0006 | MLCC 2.2nF ±10% 16V X7R 0201 | [30 empty] | 10575 | https://www.unikeyic.com/media/datasheet/84/00/9ff6/84009ff621127b69779ccf7810f472f4.pdf | https://www.unikeyic.com/products/ceramic-capacitors/0201b222k160nt/6620305.html
0201B332K160NT | FH | 100+: 0.0002 1,000+: 0.0002 3,000+: 0.0002 10,000+: 0.0001 50,000+: 0.0001 | MLCC 3.3nF ±10% 16V X7R 0201 | [30 empty] | 2572 | https://www.unikeyic.com/media/datasheet/31/67/e0d1/31/588a890542d261ca4f1031e62bd74f1d.pdf | https://www.unikeyic.com/products/ceramic-capacitors/0201b332k160nt/18101405.html
0201B332K500NT | FH | 100+: 0.0027 1,000+: 0.0022 3,000+: 0.0019 15,000+: 0.0016 45,000+: 0.0014 | 3.3nF ±10% X7R 50V 0201 SMD MLCC | [30 empty] | 10162 | https://www.unikeyic.com/media/datasheet/84/00/9ff6/84009ff621127b69779ccf7810f472f4.pdf | https://www.unikeyic.com/products/ceramic-capacitors/0201b332k500nt/17493135.html
0201B472K500NT | FH | 10+: 0.0017 30+: 0.0014 100+: 0.0013 500+: 0.0012 | MLCC 4.7nF ±10% 50V X7R 0201 | [30 empty] | 40174 | https://www.unikeyic.com/media/datasheet/84/00/9ff6/84009ff621127b69779ccf7810f472f4.pdf | https://www.unikeyic.com/products/ceramic-capacitors/0201b472k500nt/16906409.html
0201B681K500NT | FH | 100+: 0.0002 1,000+: 0.0002 3,000+: 0.0002 10,000+: 0.0001 50,000+: 0.0001 | MLCC 680pF ±10% 50V X7R 0201 | [30 empty] | 7031 | https://www.unikeyic.com/media/datasheet/84/00/9ff6/84009ff621127b69779ccf7810f472f4.pdf | https://www.unikeyic.com/products/ceramic-capacitors/0201b681k500nt/7719854.html
0201B682K160NT | FH | 100+: 0.0002 1,000+: 0.0001 3,000+: 0.0001 10,000+: 0.0001 50,000+: 0.0001 | MLCC 6.8nF ±10% 16V X7R 0201 | [30 empty] | 5034 | https://www.unikeyic.com/media/datasheet/84/00/9ff6/84009ff621127b69779ccf7810f472f4.pdf | https://www.unikeyic.com/products/ceramic-capacitors/0201b682k160nt/6124526.html
0201CG0R5B250NT | FH | 100+: 0.0001 1,000+: 0.0001 3,000+: 0.0001 10,000+: 0.0001 50,000+: 0.0001 | MLCC 0.5pF ±0.1pF 25V C0G NP0 0201 | [30 empty] | 2461 | https://www.unikeyic.com/media/datasheet/c4/6f/2a48/c4/3edf2e43e407d2abcd14ec28af6b40f3.pdf | https://www.unikeyic.com/products/ceramic-capacitors/0201cg0r5b250nt/18330418.html
0201CG0R8B500NT | FH | 1+: 0.0001 1,000+: 0.0001 3,000+: 0.0001 10,000+: 0.0001 50,000+: 0.0001 | MLCC 0.8pF ±0.1pF 50V C0G NP0 0201 | [30 empty] | 3 | https://www.unikeyic.com/media/datasheet/c4/6f/2a48/c4/3edf2e43e407d2abcd14ec28af6b40f3.pdf | https://www.unikeyic.com/products/ceramic-capacitors/0201cg0r8b500nt/6453106.html
0201CG101J250NT | FH | 100+: 0.0016 1,000+: 0.0012 3,000+: 0.0011 15,000+: 0.001 45,000+: 0.0008 | Cap 100pF ±5% 25V 0201 SMD 600μm × 300μm | [30 empty] | 15279 | https://www.unikeyic.com/media/datasheet/84/00/9ff6/84009ff621127b69779ccf7810f472f4.pdf | https://www.unikeyic.com/products/ceramic-capacitors/0201cg101j250nt/6761890.html
0201CG101J500NT | FH | 100+: 0.0013 1,000+: 0.001 3,000+: 0.0008 15,000+: 0.0007 45,000+: 0.0006 | MLCC 100pF ±5% 50V C0G NP0 0201 | [30 empty] | 3065 | https://www.unikeyic.com/media/datasheet/31/67/e0d1/31/588a890542d261ca4f1031e62bd74f1d.pdf | https://www.unikeyic.com/products/ceramic-capacitors/0201cg101j500nt/17706949.html
0201CG200K500NT | FH | 1+: 0.0014 100+: 0.0012 1,000+: 0.0011 5,000+: 0.001 10,000+: 0.0009 20,000+: 0.0008 | MLCC 0.00002μF ±10% 50V C0G 0201 | [30 empty] | 1 | https://www.unikeyic.com/media/datasheet/84/00/9ff6/84009ff621127b69779ccf7810f472f4.pdf | https://www.unikeyic.com/products/ceramic-capacitors/0201cg200k500nt/5870424.html
0201CG220J500NT | FH | 100+: 0.0028 1,000+: 0.0023 3,000+: 0.002 15,000+: 0.0018 45,000+: 0.0017 | MLCC 22pF ±5% 50V C0G/NP0 0201 | [30 empty] | 35363 | https://www.unikeyic.com/media/datasheet/31/67/e0d1/31/588a890542d261ca4f1031e62bd74f1d.pdf | https://www.unikeyic.com/products/ceramic-capacitors/0201cg220j500nt/10416581.html
0201CG220K500NT | FH | 100+: 0.0013 1,000+: 0.001 3,000+: 0.0008 15,000+: 0.0008 | MLCC 22pF ±10% 50V C0G/NP0 0201 | [30 empty] | 12170 | https://www.unikeyic.com/media/datasheet/84/00/9ff6/84009ff621127b69779ccf7810f472f4.pdf | https://www.unikeyic.com/products/ceramic-capacitors/0201cg220k500nt/7730203.html
0201CG330J500NT | FH | 100+: 0.0024 1,000+: 0.0019 3,000+: 0.0016 15,000+: 0.0014 45,000+: 0.0012 | MLCC 33pF ±5% 50V C0G, NP0 0201, SMD | [30 empty] | 53041 | https://www.unikeyic.com/media/datasheet/31/67/e0d1/31/588a890542d261ca4f1031e62bd74f1d.pdf | https://www.unikeyic.com/products/ceramic-capacitors/0201cg330j500nt/8629516.html
0201N100J500CT | Walsin | 100+: 0.0031 1,000+: 0.0025 5,000+: 0.0021 15,000+: 0.0019 30,000+: 0.0018 45,000+: 0.0017 | MLCC 10pF ±5% C0G(NP0) 50V 0201 SMD 600μm × 300μm × 300μm | [30 empty] | 2896 | https://www.unikeyic.com/media/datasheet/b6/56/6c38/b6566c383d6d761d18fd45367ee57665.pdf | https://www.unikeyic.com/products/ceramic-capacitors/0201n100j500ct/9570988.html
0201N180J500CT | Walsin | 100: 0.0006 1,000: 0.0005 5,000: 0.0004 15,000: 0.0004 30,000: 0.0004 45,000: 0.0003 | MLCC 0.000018µF ±5% 50V C0G，NP0 0201 |  | General Purpose |  | 18 pF |  | - | - | - | - |  | 1 (Unlimited) |  | Surface Mount, MLCC |  | -55°C ~ 125°C |  | 0201 (0603 Metric) | [5 empty] | - | 0.024" L x 0.012" W (0.60mm x 0.30mm) |  | C0G, NP0 | 0.013" (0.33mm) | ±5% | 50V |  |  | https://www.unikeyic.com/media/datasheet/b6/56/6c38/b6566c383d6d761d18fd45367ee57665.pdf | https://www.unikeyic.com/products/ceramic-capacitors/0201n180j500ct/6282977.html
0201N2R4C500CT | Walsin | 100+: 0.0001 1,000+: 0.0001 3,000+: 0.0001 10,000+: 0.0001 50,000+: 0.0001 | MLCC 2.4pF ±0.25pF 50V C0G/NP0 0201 | [30 empty] | 14088 | https://www.unikeyic.com/media/datasheet/b6/56/6c38/b6566c383d6d761d18fd45367ee57665.pdf | https://www.unikeyic.com/products/ceramic-capacitors/0201n2r4c500ct/20245803.html
0201X103K100CT | Walsin | 71+: 0.0014 1,000+: 0.0011 3,000+: 0.001 15,000+: 0.0008 45,000+: 0.0007 | MLCC 0.01µF ±10% 10V X5R 0201 | [30 empty] | 71 | https://www.unikeyic.com/media/datasheet/40/24/60e9/40/4ce964379f8687f2f0d9b8b566b00be6.pdf | https://www.unikeyic.com/products/ceramic-capacitors/0201x103k100ct/19309543.html
0201X104M160NT | FH | 15,000: 0.0018 | 100nF 16V 0201 |  |  |  | 100nF | [11 empty] | 0201 |  |  | 16V | [5 empty] | - |  |  | - |  | 0201X104M160NT FH |  | https://www.unikeyic.com/media/datasheet/84/00/9ff6/84009ff621127b69779ccf7810f472f4.pdf | https://www.unikeyic.com/products/ceramic-capacitors/0201x104m160nt/682515624.html
0201X153K100NT | FH | 10+: 0.002 100+: 0.0018 1,000+: 0.0016 5,000+: 0.0015 10,000+: 0.0014 20,000+: 0.0012 | MLCC 15nF ±10% 10V X5R 0201 | [30 empty] | 16163 | https://www.unikeyic.com/media/datasheet/84/00/9ff6/84009ff621127b69779ccf7810f472f4.pdf | https://www.unikeyic.com/products/ceramic-capacitors/0201x153k100nt/17635745.html
0201X221K250CT | Walsin | 89+: 0.0001 1,000+: 0.0001 3,000+: 0.0001 10,000+: 0.0001 50,000+: 0.0001 | MLCC 220pF ±10% 25V X5R 0201 | [30 empty] | 89 | https://www.unikeyic.com/media/datasheet/40/24/60e9/40/4ce964379f8687f2f0d9b8b566b00be6.pdf | https://www.unikeyic.com/products/ceramic-capacitors/0201x221k250ct/21654669.html
0201YC102KAT2A | AVX | 15,000: 0.0088 75,000: 0.0086 150,000: 0.0085 | MLCC 1nF ±10% X7R 16V 0201 SMD 600μm × 300μm × 330μm | Industrial |  |  | 1nF | [5 empty] | 600μm*300μm*330μm |  | SMD mount |  | -55℃~125℃ |  | 0201 |  |  | 16V |  | Compliant | Tape and reel packaging |  |  | X7R |  |  | ±10% |  | 0201YC102KAT2A AVX | 15000 | https://www.unikeyic.com/media/datasheet/91/98/e357/91/58add67d0e70131da77cf364afefa7b6.pdf | https://www.unikeyic.com/products/ceramic-capacitors/0201yc102kat2a/6255248.html
04023C102KAT2A | AVX | 10,000: 0.0915 50,000: 0.0898 100,000: 0.088 | MLCC 1nF ±10% X7R 25V 0402 SMD 1mm × 500μm × 560μm | Industrial |  |  | 1nF | [5 empty] | 1mm*500μm*560μm |  | SMD mount |  | -55℃~125℃ |  | 0402 |  |  | 25V |  | Compliant | Tape and reel packaging |  |  | X7R |  |  | ±10% |  | 04023C102KAT2A AVX | 28800 | https://www.unikeyic.com/media/datasheet/79/66/a4fe/79/0b0420c76ebd3cecfad6ca4c528311f9.pdf | https://www.unikeyic.com/products/ceramic-capacitors/04023c102kat2a/20602421.html
04023C103JAT2A | AVX | 100+: 0.0053 1,000+: 0.0043 5,000+: 0.0036 10,000+: 0.0033 30,000+: 0.0031 50,000+: 0.0029 | MLCC 10nF ±5% X7R 25V 0402 SMD 1mm × 500μm × 560μm | [30 empty] | 3781 | https://www.unikeyic.com/media/datasheet/74/e5/121f/74/35b5fd389c23a4bff80323cea67f06fd.pdf | https://www.unikeyic.com/products/ceramic-capacitors/04023c103jat2a/17901929.html
04025A100DAT2A | AVX | 50+: 0.008 500+: 0.0063 1,500+: 0.0052 5,000+: 0.0048 10,000+: 0.0044 30,000+: 0.0042 | MLCC 10pF ±0.5pF C0G(NP0) 50V 0402 SMD 1mm × 500μm × 560μm | [30 empty] | 18788 | https://www.unikeyic.com/media/datasheet/15/d6/208d/15d6208d06a0bff203a03d02dd193359.pdf | https://www.unikeyic.com/products/ceramic-capacitors/04025a100dat2a/18460724.html
04025A100FAT2A | AVX | 10+: 0.0192 100+: 0.0165 500+: 0.0144 1,000+: 0.0135 | MLCC 10pF ±1% C0G(NP0) 50V 0402 SMD, 1mm × 500μm × 560μm | [30 empty] | 2273 | https://www.unikeyic.com/media/datasheet/58/6a/772c/58/d34465be4d25860dd10041cd957cef9b.pdf | https://www.unikeyic.com/products/ceramic-capacitors/04025a100fat2a/17156344.html
04025A102FAT2A | AVX | 5+: 0.056 50+: 0.0454 150+: 0.0382 500+: 0.0351 1,000+: 0.0329 3,000+: 0.031 | Cap 1nF ±1% C0G(NP0) 50V 0402 SMD 1mm × 500μm × 560μm | [30 empty] | 29144 | https://www.unikeyic.com/media/datasheet/53/9e/ec01/53/711e44633b983cf92569d18b5558db70.pdf | https://www.unikeyic.com/products/ceramic-capacitors/04025a102fat2a/17003621.html
04025A1R0CAT2A | AVX | 20+: 0.0011 200+: 0.001 1,000+: 0.001 3,000+: 0.0009 | MLCC 1pF ±0.25pF C0G(NP0) 50V 0402 SMD 1mm × 500μm × 560μm | [30 empty] | 5482 | https://www.unikeyic.com/media/datasheet/15/d6/208d/15d6208d06a0bff203a03d02dd193359.pdf | https://www.unikeyic.com/products/ceramic-capacitors/04025a1r0cat2a/18471150.html
04025A1R0KAT2A | AVX | 10,000: 0.0991 30,000: 0.0913 | 1pF ±10% C0G(NP0) 50V 0402 SMD mount 1mm*500μm*560μm |  | General Purpose |  | 1 pF |  | - | - | - | - |  | 1 (Unlimited) |  | Surface Mount, MLCC |  | -55°C ~ 125°C |  | 0402 (1005 Metric) | [5 empty] | - | 0.039" L x 0.020" W (1.00mm x 0.50mm) |  | C0G, NP0 | 0.022" (0.55mm) | ±10% | 50V |  | 49516 | https://www.unikeyic.com/media/datasheet/1f/1b/6afc/1f/3f2bd99609d2bb5a1a9804a51134678e.pdf | https://www.unikeyic.com/products/ceramic-capacitors/04025a1r0kat2a/21098446.html
04025A220KAT2A | AVX | 50+: 0.0034 500+: 0.0027 1,500+: 0.0022 5,000+: 0.002 10,000+: 0.0019 30,000+: 0.0018 | MLCC 22pF C0G(NP0) ±10% 50V 0402 SMD 1mm × 500μm × 560μm | [30 empty] | 23990 | https://www.unikeyic.com/media/datasheet/58/6a/772c/58/d34465be4d25860dd10041cd957cef9b.pdf | https://www.unikeyic.com/products/ceramic-capacitors/04025a220kat2a/18267462.html
04025A221JAT2A | AVX | 50+: 0.0045 500+: 0.0037 1,500+: 0.0032 5,000+: 0.003 10,000+: 0.0028 30,000+: 0.0027 | MLCC 220pF ±5% C0G(NP0) 50V 0402 SMD 1mm × 500μm × 560μm | [30 empty] | 4157 | https://www.unikeyic.com/media/datasheet/58/6a/772c/58/d34465be4d25860dd10041cd957cef9b.pdf | https://www.unikeyic.com/products/ceramic-capacitors/04025a221jat2a/21714707.html
04025A430JAT2A | AVX | 100: 0.126 500: 0.0966 1,000: 0.0817 2,500: 0.0791 5,000: 0.0701 10,000: 0.0644 | MLCC 43pF ±5% C0G(NP0) 50V 0402 SMD 1mm × 500μm × 500μm |  | General Purpose |  | 43 pF |  | - | - | - | - |  | 1 (Unlimited) |  | Surface Mount, MLCC |  | -55°C ~ 125°C |  | 0402 (1005 Metric) | Tape & Reel (TR) |  |  |  |  | - | 0.039" L x 0.020" W (1.00mm x 0.50mm) |  | C0G, NP0 | 0.022" (0.56mm) | ±5% | 50V |  | 17768 | https://www.unikeyic.com/media/datasheet/6c/25/c031/6c/377251c5b7192baace44a9ec0d8055a3.pdf | https://www.unikeyic.com/products/ceramic-capacitors/04025a430jat2a/10538819.html
04025A4R7CAT2A | AVX | 50+: 0.0049 500+: 0.0039 1,000+: 0.0033 5,000+: 0.003 10,000+: 0.0028 | MLCC, 4.7pF ±0.25pF, C0G(NP0), 50V, 0402, SMD, 1mm × 500μm × 560μm | [30 empty] | 1745 | https://www.unikeyic.com/media/datasheet/15/d6/208d/15d6208d06a0bff203a03d02dd193359.pdf | https://www.unikeyic.com/products/ceramic-capacitors/04025a4r7cat2a/20335954.html
04025A4R7JAT2A | AVX | 50: 0.0075 500: 0.0059 1,500: 0.0049 5,000: 0.0044 10,000: 0.0041 30,000: 0.0039 | 4.7pF ±5% C0G(NP0) 50V 0402 SMD mount 1mm*500μm*560μm |  | General Purpose |  | 4.7 pF |  | - | - | - | - |  | 1 (Unlimited) |  | Surface Mount, MLCC |  | -55°C ~ 125°C |  | 0402 (1005 Metric) | [5 empty] | - | 0.039" L x 0.020" W (1.00mm x 0.50mm) |  | C0G, NP0 | 0.022" (0.56mm) | ±5% | 50V |  |  | https://www.unikeyic.com/media/datasheet/1f/1b/6afc/1f/3f2bd99609d2bb5a1a9804a51134678e.pdf | https://www.unikeyic.com/products/ceramic-capacitors/04025a4r7jat2a/8926498.html
04025C102JAT2A | AVX | 50+: 0.0096 500+: 0.0074 1,500+: 0.006 5,000+: 0.0055 10,000+: 0.0051 30,000+: 0.0048 | MLCC 1nF ±5% X7R 50V 0402 SMD, 1mm × 500μm × 560μm | [30 empty] | 15257 | https://www.unikeyic.com/media/datasheet/74/e5/121f/74/35b5fd389c23a4bff80323cea67f06fd.pdf | https://www.unikeyic.com/products/ceramic-capacitors/04025c102jat2a/9306328.html
04025C102K4T2A | AVX | 500: 0.0519 2,500: 0.0386 5,000: 0.0357 | 1nF ±10% X7R 50V 0402 MLCC SMD 1mm × 500μm × 500μm | Automotive |  |  | 1nF | 04025C102K4T2A AVX |  |  |  |  | 1mm*500μm*500μm |  | SMD mount |  | -55℃~125℃ |  | 0402 |  |  | 50V |  | Compliant | Tape and reel packaging |  |  | X7R |  |  | ±10% |  |  | 6048 | https://www.unikeyic.com/media/datasheet/9d/1a/5921/9d/48d1900f674ba192022d7f2feb712c0b.pdf | https://www.unikeyic.com/products/ceramic-capacitors/04025c102k4t2a/21690628.html
04025C104KAT4A | AVX | 1+: 0.0093 500+: 0.0073 1,500+: 0.006 5,000+: 0.0054 10,000+: 0.0051 30,000+: 0.0048 | MLCC 100nF ±10% X7R 50V 0402 SMD 1mm L × 500μm W | [30 empty] | 5 | https://www.unikeyic.com/media/datasheet/23/2f/f528/23/922eb49726b1d15a24f7edf7498e763b.pdf | https://www.unikeyic.com/products/ceramic-capacitors/04025c104kat4a/19145969.html
04025C222K4T2A | AVX | 500: 0.0358 2,500: 0.0257 5,000: 0.0209 10,000: 0.0178 | 2.2nF ±10% X7R 50V 0402 SMD mount 1mm*500μm*560μm | Automotive |  |  | 2.2nF | 04025C222K4T2A AVX |  |  |  |  | 1mm*500μm*560μm |  | SMD mount |  | -55℃~125℃ |  | 0402 |  |  | 50V |  | Compliant | Tape and reel packaging |  |  | X7R |  |  | ±10% |  |  | 2897 | https://www.unikeyic.com/media/datasheet/0d/da/1b56/0d/85e8929dde99c3caa599dff87e91945b.pdf | https://www.unikeyic.com/products/ceramic-capacitors/04025c222k4t2a/20054943.html
04025C222KAT2A | AVX | 50+: 0.0026 500+: 0.0022 1,500+: 0.002 5,000+: 0.0018 10,000+: 0.0017 50,000+: 0.0017 | MLCC 2.2nF X7R ±10% 50V 0402, SMD, 1mm × 500μm × 560μm | [30 empty] | 3694 | https://www.unikeyic.com/media/datasheet/91/98/e357/91/58add67d0e70131da77cf364afefa7b6.pdf | https://www.unikeyic.com/products/ceramic-capacitors/04025c222kat2a/10348636.html
04025C681JAT2A | AVX | 10,000: 0.0828 50,000: 0.08 100,000: 0.0785 | 680pF ±5% X7R 50V 0402 SMD mount 1mm*500μm*560μm | Industrial |  |  | 680pF | 04025C681JAT2A AVX |  |  |  |  | 1mm*500μm*560μm |  | SMD mount |  | -55℃~125℃ |  | 0402 |  |  | 50V |  | Compliant | Tape and reel packaging |  |  | X7R |  |  | ±5% |  |  | 10000 | https://www.unikeyic.com/media/datasheet/91/98/e357/91/58add67d0e70131da77cf364afefa7b6.pdf | https://www.unikeyic.com/products/ceramic-capacitors/04025c681jat2a/8826831.html
04025U1R2BAT2A | AVX | 500: 0.0468 1,000: 0.0403 2,500: 0.0368 5,000: 0.0328 10,000: 0.0294 20,000: 0.0271 | 1.2pF ±0.1pF C0G(NP0) 50V MLCC 0402 SMD 1mm × 500μm × 600μm | Industrial |  |  | 1.2pF | [5 empty] | 1mm*500μm*600μm |  | SMD mount |  | -55℃~125℃ |  | 0402 |  |  | 50V |  | Compliant | Tape and reel packaging |  |  | C0G(NP0) |  |  | ±0.1pF |  | 04025U1R2BAT2A AVX | 19579 | https://www.unikeyic.com/media/datasheet/ed/e1/2e27/ed/9353b055a395a4d48ddd164abd5914e0.pdf | https://www.unikeyic.com/products/ceramic-capacitors/04025u1r2bat2a/19048856.html
04025U1R5BAT2A | AVX | 50+: 0.003 500+: 0.0026 1,500+: 0.0022 5,000+: 0.0019 25,000+: 0.0018 | MLCC 1.5pF ±0.1pF C0G(NP0) 50V 0402 SMD 1mm × 500μm × 600μm | [30 empty] | 622 | https://www.unikeyic.com/media/datasheet/ed/e1/2e27/ed/9353b055a395a4d48ddd164abd5914e0.pdf | https://www.unikeyic.com/products/ceramic-capacitors/04025u1r5bat2a/7183513.html
04025U3R0BAT2A | AVX | 500: 0.0594 2,500: 0.0476 5,000: 0.0386 10,000: 0.0327 | 3pF ±0.1pF C0G(NP0) MLCC 50V 0402 SMD 1mm × 500μm × 600μm | Industrial |  |  | 3pF | 04025U3R0BAT2A AVX |  |  |  |  | 1mm*500μm*600μm |  | SMD mount |  | -55℃~125℃ |  | 0402 |  |  | 50V |  | Compliant | Tape and reel packaging |  |  | C0G(NP0) |  |  | ±0.1pF |  |  | 28132 | https://www.unikeyic.com/media/datasheet/ed/e1/2e27/ed/9353b055a395a4d48ddd164abd5914e0.pdf | https://www.unikeyic.com/products/ceramic-capacitors/04025u3r0bat2a/6574324.html
04026D104KAT2A | AVX | 50+: 0.0118 500+: 0.0095 1,500+: 0.0083 10,000+: 0.0076 20,000+: 0.007 | MLCC 100nF X5R ±10% 6.3V 0402 SMD 1mm × 500μm × 500μm | [30 empty] | 178 | https://www.unikeyic.com/media/datasheet/db/db/54d6/db/591581441859df059ca654474472f4bb.pdf | https://www.unikeyic.com/products/ceramic-capacitors/04026d104kat2a/18957390.html
04026D106MAT2A | AVX | 1+: 0.0479 100+: 0.0359 500+: 0.0288 1,500+: 0.0259 5,000+: 0.024 10,000+: 0.0223 | MLCC 10µF ±20% X5R 6.3V 0402 SMD 1mm × 500μm × 710μm | [30 empty] | 9 | https://www.unikeyic.com/media/datasheet/db/db/54d6/db/591581441859df059ca654474472f4bb.pdf | https://www.unikeyic.com/products/ceramic-capacitors/04026d106mat2a/8408283.html
0402B102J500NT | FH | 100+: 0.0077 1,000+: 0.0062 3,000+: 0.0054 10,000+: 0.0044 | Cap 1nF ±5% 50V 0402 1mm × 500μm × 500μm | [30 empty] | 69343 | https://www.unikeyic.com/media/datasheet/31/67/e0d1/31/588a890542d261ca4f1031e62bd74f1d.pdf | https://www.unikeyic.com/products/ceramic-capacitors/0402b102j500nt/21180926.html
0402B102K250CT | Walsin | 100+: 0.003 1,000+: 0.0024 5,000+: 0.002 10,000+: 0.0018 50,000+: 0.0017 | MLCC 1nF ±10% 25V X7R 0402 | [30 empty] | 30000 | https://www.unikeyic.com/media/datasheet/b6/56/6c38/b6566c383d6d761d18fd45367ee57665.pdf | https://www.unikeyic.com/products/ceramic-capacitors/0402b102k250ct/18026650.html
0402B103J500NT | FH | 100+: 0.0081 1,000+: 0.0068 3,000+: 0.0062 10,000+: 0.0053 50,000+: 0.005 | MLCC 10nF ±5% X7R 50V 0402 SMD, 1mm L × 500μm H | [30 empty] | 159070 | https://www.unikeyic.com/media/datasheet/31/67/e0d1/31/588a890542d261ca4f1031e62bd74f1d.pdf | https://www.unikeyic.com/products/ceramic-capacitors/0402b103j500nt/7369929.html
0402B103K250NT | FH | 100+: 0.0059 1,000+: 0.0051 3,000+: 0.0046 10,000+: 0.0041 50,000+: 0.0038 100,000+: 0.0037 | 10nF ±10% X7R MLCC 25V 0402 SMD 1mm (L) × 550μm (W) | [30 empty] | 53482 | https://www.unikeyic.com/media/datasheet/31/67/e0d1/31/588a890542d261ca4f1031e62bd74f1d.pdf | https://www.unikeyic.com/products/ceramic-capacitors/0402b103k250nt/9180639.html
0402B103K500NT | FH | 100: 0.0046 1,000: 0.0037 3,000: 0.0032 10,000: 0.0029 50,000: 0.0026 100,000: 0.0025 | MLCC 10nF ±10% 50V X7R 0402 | Industrial |  |  | 10nF | [5 empty] | 1mm*550μm*500μm |  | SMD mount |  | -55℃~125℃ |  | 0402 |  |  | 50V |  | Compliant | Tape and reel packaging |  |  | X7R |  |  | ±10% |  | 0402B103K500NT FH |  | https://www.unikeyic.com/media/datasheet/84/00/9ff6/84009ff621127b69779ccf7810f472f4.pdf | https://www.unikeyic.com/products/ceramic-capacitors/0402b103k500nt/7605451.html
0402B104K160NT | FH | 100+: 0.0061 1,000+: 0.0049 3,000+: 0.0042 10,000+: 0.0037 50,000+: 0.0034 100,000+: 0.0032 | MLCC 100nF ±10% 16V X7R 0402 | [30 empty] | 115625 | https://www.unikeyic.com/media/datasheet/84/00/9ff6/84009ff621127b69779ccf7810f472f4.pdf | https://www.unikeyic.com/products/ceramic-capacitors/0402b104k160nt/6730083.html
0402B105K100NT | FH | 10: 0.0149 100: 0.0132 1,000: 0.0119 5,000: 0.0108 10,000: 0.0099 20,000: 0.0091 | 1μF ±10% X7R 10V 0402 SMD mount | Industrial |  |  | 1μF | 0402B105K100NT FH | [6 empty] | SMD mount |  |  |  | 0402 |  |  | 10V |  |  | Tape and reel packaging |  |  | X7R |  |  | ±10% |  |  |  | https://www.unikeyic.com/media/datasheet/84/00/9ff6/84009ff621127b69779ccf7810f472f4.pdf | https://www.unikeyic.com/products/ceramic-capacitors/0402b105k100nt/6167069.html
0402B151K500NT | FH | 100+: 0.005 1,000+: 0.0042 3,000+: 0.0037 10,000+: 0.0033 50,000+: 0.0031 | MLCC 150pF ±10% 50V X7R 0402 | [30 empty] | 6567 | https://www.unikeyic.com/media/datasheet/84/00/9ff6/84009ff621127b69779ccf7810f472f4.pdf | https://www.unikeyic.com/products/ceramic-capacitors/0402b151k500nt/9149344.html
0402B151M500CT | Walsin | 100+: 0.0008 1,000+: 0.0007 3,000+: 0.0006 10,000+: 0.0005 50,000+: 0.0005 | MLCC 150pF ±20% 50V X7R 0402 | [30 empty] | 28532 | https://www.unikeyic.com/media/datasheet/e9/c4/2c49/e9c42c49203a96892205a3329df0ada4.pdf | https://www.unikeyic.com/products/ceramic-capacitors/0402b151m500ct/6918866.html
0402B152K500CT | Walsin | 50+: 0.0015 500+: 0.0011 1,500+: 0.0009 5,000+: 0.0008 10,000+: 0.0008 20,000+: 0.0007 | MLCC 1.5nF ±10% 50V X7R 0402 | [30 empty] | 57990 | https://www.unikeyic.com/media/datasheet/40/24/60e9/40/4ce964379f8687f2f0d9b8b566b00be6.pdf | https://www.unikeyic.com/products/ceramic-capacitors/0402b152k500ct/21384428.html
0402B153K160CT | Walsin | 10,000: 0.0023 30,000: 0.0021 | 15nF ±10% X7R 16V 0402 SMD mount 1mm*500μm*500μm |  | General Purpose |  | 0.015 µF |  | - | - | - | - |  | 1 (Unlimited) |  | Surface Mount, MLCC |  | -55°C ~ 125°C |  | 0402 (1005 Metric) |  |  | 9354682 |  |  | - | 0.039" L x 0.020" W (1.00mm x 0.50mm) |  | X7R | 0.022" (0.55mm) | ±10% | 16V |  |  | https://www.unikeyic.com/media/datasheet/b6/56/6c38/b6566c383d6d761d18fd45367ee57665.pdf | https://www.unikeyic.com/products/ceramic-capacitors/0402b153k160ct/19303474.html
0402B182K500NT | FH | 100+: 0.0029 1,000+: 0.0023 3,000+: 0.002 10,000+: 0.0017 | MLCC 1.8nF ±10% 50V X7R 0402 SMD | [30 empty] | 8950 | https://www.unikeyic.com/media/datasheet/31/67/e0d1/31/588a890542d261ca4f1031e62bd74f1d.pdf | https://www.unikeyic.com/products/ceramic-capacitors/0402b182k500nt/20866925.html
0402B183K160CT | Walsin | 50+: 0.0027 500+: 0.0023 1,500+: 0.002 5,000+: 0.0017 25,000+: 0.0016 | MLCC 18nF ±10% 16V X7R 0402 | [30 empty] | 5882 | https://www.unikeyic.com/media/datasheet/b6/56/6c38/b6566c383d6d761d18fd45367ee57665.pdf | https://www.unikeyic.com/products/ceramic-capacitors/0402b183k160ct/10533054.html
0402B222K160CT | Walsin | 10,000: 0.0007 30,000: 0.0007 50,000: 0.0006 | MLCC 2.2nF ±10% X7R 16V 0402 SMD 1mm × 500μm × 500μm |  | General Purpose |  | 2200 pF |  | - | - | - | - |  | 1 (Unlimited) |  | Surface Mount, MLCC |  | -55°C ~ 125°C |  | 0402 (1005 Metric) | [5 empty] | - | 0.039" L x 0.020" W (1.00mm x 0.50mm) |  | X7R | 0.022" (0.55mm) | ±10% | 16V |  | 780000 | https://www.unikeyic.com/media/datasheet/b6/56/6c38/b6566c383d6d761d18fd45367ee57665.pdf | https://www.unikeyic.com/products/ceramic-capacitors/0402b222k160ct/17680015.html
0402B223K500CT | Walsin | 100+: 0.0047 1,000+: 0.0038 5,000+: 0.0031 10,000+: 0.0029 30,000+: 0.0027 50,000+: 0.0025 | MLCC 0.022µF ±10% 50V X7R 0402 | [30 empty] | 19047 | https://www.unikeyic.com/media/datasheet/b6/56/6c38/b6566c383d6d761d18fd45367ee57665.pdf | https://www.unikeyic.com/products/ceramic-capacitors/0402b223k500ct/18810059.html
0402B223K500NT | FH | 50+: 0.0103 500+: 0.0084 1,500+: 0.0074 10,000+: 0.0068 20,000+: 0.0062 50,000+: 0.006 | MLCC 22nF ±10% 50V X7R 0402 | [30 empty] | 57243 | https://www.unikeyic.com/media/datasheet/31/67/e0d1/31/588a890542d261ca4f1031e62bd74f1d.pdf | https://www.unikeyic.com/products/ceramic-capacitors/0402b223k500nt/6174746.html
0402B224K160NT | FH | 100+: 0.004 1,000+: 0.0032 3,000+: 0.0028 10,000+: 0.0026 | MLCC 220nF ±10% 16V X7R 0402 | [30 empty] | 237773 | https://www.unikeyic.com/media/datasheet/31/67/e0d1/31/588a890542d261ca4f1031e62bd74f1d.pdf | https://www.unikeyic.com/products/ceramic-capacitors/0402b224k160nt/6754485.html
0402B224K250CT | Walsin | 20+: 0.0293 200+: 0.0237 1,000+: 0.02 5,000+: 0.0184 10,000+: 0.0172 20,000+: 0.0162 | MLCC 220nF ±10% X7R 25V 0402 SMD 500μm H | [30 empty] | 30590 | https://www.unikeyic.com/media/datasheet/b6/56/6c38/b6566c383d6d761d18fd45367ee57665.pdf | https://www.unikeyic.com/products/ceramic-capacitors/0402b224k250ct/9299823.html
0402B271K500CT | Walsin | 100+: 0.0014 1,000+: 0.0011 5,000+: 0.0009 10,000+: 0.0008 30,000+: 0.0008 50,000+: 0.0008 | MLCC 0.27μF ±10% 50V X7R 0402 | [30 empty] | 6789 | https://www.unikeyic.com/media/datasheet/b6/56/6c38/b6566c383d6d761d18fd45367ee57665.pdf | https://www.unikeyic.com/products/ceramic-capacitors/0402b271k500ct/17232739.html
0402B272K500CT | Walsin | 10,000: 0.009 30,000: 0.0078 | MLCC 2.7nF ±10% 50V X7R 0402 |  | General Purpose |  | 2700 pF |  | - | - | - | - |  | 1 (Unlimited) |  | Surface Mount, MLCC |  | -55°C ~ 125°C |  | 0402 (1005 Metric) | [5 empty] | - | 0.039" L x 0.020" W (1.00mm x 0.50mm) |  | X7R | 0.022" (0.55mm) | ±10% | 50V |  | 93161 | https://www.unikeyic.com/media/datasheet/b6/56/6c38/b6566c383d6d761d18fd45367ee57665.pdf | https://www.unikeyic.com/products/ceramic-capacitors/0402b272k500ct/19688718.html
0402B272K500NT | FH | 100+: 0.0045 1,000+: 0.0037 3,000+: 0.0033 10,000+: 0.0028 50,000+: 0.0026 | MLCC 2.7nF ±10% 50V X7R 0402 | [30 empty] | 9200 |  | https://www.unikeyic.com/products/ceramic-capacitors/0402b272k500nt/17171767.html
0402B273K500NT | FH | 10+: 0.0083 100+: 0.0074 1,000+: 0.0066 5,000+: 0.006 10,000+: 0.0055 20,000+: 0.0051 | MLCC 27nF ±10% X7R 50V 0402 SMD | [30 empty] | 52698 |  | https://www.unikeyic.com/products/ceramic-capacitors/0402b273k500nt/8161799.html
0402B333K250CT | Walsin | 100+: 0.0047 1,000+: 0.0038 3,000+: 0.0033 10,000+: 0.0031 50,000+: 0.0028 100,000+: 0.0027 | MLCC 0.033μF ±10% 25V X7R 0402 | [30 empty] | 5283 | https://www.unikeyic.com/media/datasheet/b6/56/6c38/b6566c383d6d761d18fd45367ee57665.pdf | https://www.unikeyic.com/products/ceramic-capacitors/0402b333k250ct/7942649.html
0402B334K160NT | FH | 20+: 0.0287 200+: 0.0244 600+: 0.022 2,000+: 0.0206 10,000+: 0.0183 20,000+: 0.0176 | MLCC 330nF ±10% 16V X7R 0402 | [30 empty] | 60515 | https://www.unikeyic.com/media/datasheet/84/00/9ff6/84009ff621127b69779ccf7810f472f4.pdf | https://www.unikeyic.com/products/ceramic-capacitors/0402b334k160nt/7895550.html
0402B471K500CT | Walsin | 100+: 0.0023 1,000+: 0.0019 5,000+: 0.0016 10,000+: 0.0014 30,000+: 0.0014 50,000+: 0.0013 | MLCC 0.47nF ±10% 50V X7R 0402 | [30 empty] | 12537 | https://www.unikeyic.com/media/datasheet/71/b6/70ee/71/9d641701f307e52b1a85b6dc85598a2e.pdf | https://www.unikeyic.com/products/ceramic-capacitors/0402b471k500ct/7479060.html
0402B472K500CT | Walsin | 100+: 0.0026 300+: 0.0022 1,000+: 0.002 5,000+: 0.0018 | MLCC 0.0047µF ±10% 50V X7R 0402 | [30 empty] | 31176 | https://www.unikeyic.com/media/datasheet/e9/c4/2c49/e9c42c49203a96892205a3329df0ada4.pdf | https://www.unikeyic.com/products/ceramic-capacitors/0402b472k500ct/19331445.html
0402B474K100CT | Walsin | 12+: 0.0104 500+: 0.0081 1,500+: 0.0068 10,000+: 0.006 20,000+: 0.0054 50,000+: 0.005 | MLCC 470nF ±10% X7R 10V 0402 SMD 1mm × 500μm × 500μm | [30 empty] | 12 | https://www.unikeyic.com/media/datasheet/29/22/468d/29/e3cc537ae355a2600e78ec1c33320a97.pdf | https://www.unikeyic.com/products/ceramic-capacitors/0402b474k100ct/20964044.html
0402B474K100NT | FH | 10: 0.0107 100: 0.0095 1,000: 0.0085 5,000: 0.0078 10,000: 0.0071 20,000: 0.0066 | 470nF ±10% 10V 0402 |  |  |  | 470nF | [11 empty] | 0402 |  |  | 10V | [5 empty] | - |  |  | ±10% |  |  |  | https://www.unikeyic.com/media/about_us/Unikey_ISO_9001_Certification.pdf | https://www.unikeyic.com/products/ceramic-capacitors/0402b474k100nt/29116594.html
0402B561K500NT | FH | 100+: 0.0042 1,000+: 0.0034 3,000+: 0.0029 10,000+: 0.0024 50,000+: 0.0022 | MLCC 560pF ±10% 50V X7R 0402 | [30 empty] | 10747 | https://www.unikeyic.com/media/datasheet/31/67/e0d1/31/588a890542d261ca4f1031e62bd74f1d.pdf | https://www.unikeyic.com/products/ceramic-capacitors/0402b561k500nt/20212256.html
0402B562K500CT | Walsin | 50+: 0.0073 500+: 0.006 1,500+: 0.0052 10,000+: 0.0042 20,000+: 0.0038 50,000+: 0.0036 | MLCC 0.0056μF ±10% 50V X7R 0402 | [30 empty] | 7846 | https://www.unikeyic.com/media/datasheet/b6/56/6c38/b6566c383d6d761d18fd45367ee57665.pdf | https://www.unikeyic.com/products/ceramic-capacitors/0402b562k500ct/19704879.html
0402B681K500NT | FH | 100+: 0.0039 1,000+: 0.0032 3,000+: 0.0028 10,000+: 0.0024 50,000+: 0.0022 | MLCC 680pF ±10% 50V X7R 0402 | [30 empty] | 2257 | https://www.unikeyic.com/media/datasheet/84/00/9ff6/84009ff621127b69779ccf7810f472f4.pdf | https://www.unikeyic.com/products/ceramic-capacitors/0402b681k500nt/10128612.html
0402B823K100CT | Walsin | 100+: 0.0005 1,000+: 0.0004 3,000+: 0.0004 10,000+: 0.0003 50,000+: 0.0003 | MLCC 82nF ±10% 10V X7R 0402, SMD | [30 empty] | 897 | https://www.unikeyic.com/media/datasheet/b6/56/6c38/b6566c383d6d761d18fd45367ee57665.pdf | https://www.unikeyic.com/products/ceramic-capacitors/0402b823k100ct/8543986.html
0402CG0R5C500NT | FH | 10+: 0.0056 100+: 0.005 1,000+: 0.0045 5,000+: 0.0041 10,000+: 0.0037 20,000+: 0.0035 | MLCC 0.5pF ±0.25pF 50V C0G/NP0 0402 | [30 empty] | 83361 | https://www.unikeyic.com/media/datasheet/31/67/e0d1/31/588a890542d261ca4f1031e62bd74f1d.pdf | https://www.unikeyic.com/products/ceramic-capacitors/0402cg0r5c500nt/8510656.html
0402CG121J500NT | FH | 100+: 0.0071 1,000+: 0.006 3,000+: 0.0054 10,000+: 0.0047 50,000+: 0.0044 | MLCC 120pF ±5% 50V C0G/NP0 0402 | [30 empty] | 15751 | https://www.unikeyic.com/media/datasheet/84/00/9ff6/84009ff621127b69779ccf7810f472f4.pdf | https://www.unikeyic.com/products/ceramic-capacitors/0402cg121j500nt/21790017.html
0402CG140J500NT | FH | 100+: 0.0049 1,000+: 0.0039 3,000+: 0.0035 10,000+: 0.0032 | MLCC ±5% C0G(NP0) 50V 0402 SMD 1mm(L) × 500μm(H) | [30 empty] | 9271 | https://www.unikeyic.com/media/datasheet/84/00/9ff6/84009ff621127b69779ccf7810f472f4.pdf | https://www.unikeyic.com/products/ceramic-capacitors/0402cg140j500nt/21517255.html
0402CG1R0C500NT | FH | 100+: 0.0031 1,000+: 0.0025 3,000+: 0.0022 10,000+: 0.0019 50,000+: 0.0018 | MLCC 1pF ±0.25pF 50V C0G NP0 0402 | [30 empty] | 125889 | https://www.unikeyic.com/media/datasheet/84/00/9ff6/84009ff621127b69779ccf7810f472f4.pdf | https://www.unikeyic.com/products/ceramic-capacitors/0402cg1r0c500nt/5876482.html
0402CG270J500NT | FH | 100+: 0.0025 1,000+: 0.002 3,000+: 0.0018 10,000+: 0.0016 50,000+: 0.0014 | MLCC 27pF ±5% 50V C0G NP0 0402 | [30 empty] | 20622 | https://www.unikeyic.com/media/datasheet/84/00/9ff6/84009ff621127b69779ccf7810f472f4.pdf | https://www.unikeyic.com/products/ceramic-capacitors/0402cg270j500nt/19966348.html
0402CG3R0C500NT | FH | 100+: 0.004 1,000+: 0.0033 3,000+: 0.0029 10,000+: 0.0025 50,000+: 0.0023 | MLCC 3pF ±0.25pF 50V C0G NP0 0402 | [30 empty] | 9524 | https://www.unikeyic.com/media/datasheet/84/00/9ff6/84009ff621127b69779ccf7810f472f4.pdf | https://www.unikeyic.com/products/ceramic-capacitors/0402cg3r0c500nt/9371474.html
0402CG3R9C500NT | FH | 100+: 0.0031 1,000+: 0.0026 3,000+: 0.0022 10,000+: 0.0019 50,000+: 0.0018 | MLCC 3.9pF ±0.25pF 50V C0G/NP0 0402 | [30 empty] | 16431 | https://www.unikeyic.com/media/datasheet/84/00/9ff6/84009ff621127b69779ccf7810f472f4.pdf | https://www.unikeyic.com/products/ceramic-capacitors/0402cg3r9c500nt/21375946.html
0402CG4R0C500NT | FH | 100+: 0.0024 1,000+: 0.0019 3,000+: 0.0016 10,000+: 0.0013 | MLCC 4pF ±0.25pF 50V C0G/NP0 0402 | [30 empty] | 14796 | https://www.unikeyic.com/media/datasheet/84/00/9ff6/84009ff621127b69779ccf7810f472f4.pdf | https://www.unikeyic.com/products/ceramic-capacitors/0402cg4r0c500nt/7333292.html
0402CG4R7B500NT | FH | 100+: 0.0051 1,000+: 0.0041 3,000+: 0.0036 10,000+: 0.003 | MLCC C0G(NP0) 50V 0402 SMD 1mm(L) × 500μm(H) | [30 empty] | 15585 | https://www.unikeyic.com/media/datasheet/84/00/9ff6/84009ff621127b69779ccf7810f472f4.pdf | https://www.unikeyic.com/products/ceramic-capacitors/0402cg4r7b500nt/9349680.html
0402CG680J500NT | FH | 100+: 0.0026 1,000+: 0.0021 3,000+: 0.0018 10,000+: 0.0015 50,000+: 0.0013 | MLCC 68pF ±5% 50V C0G NP0 0402 | [30 empty] | 8990 | https://www.unikeyic.com/media/datasheet/31/67/e0d1/31/588a890542d261ca4f1031e62bd74f1d.pdf | https://www.unikeyic.com/products/ceramic-capacitors/0402cg680j500nt/6159954.html
0402CG6R2C500NT | FH | 100+: 0.006 1,000+: 0.005 3,000+: 0.0045 10,000+: 0.004 50,000+: 0.0037 100,000+: 0.0036 | MLCC 6.2pF ±0.25pF 50V C0G NP0 0402 | [30 empty] | 19804 | https://www.unikeyic.com/media/datasheet/84/00/9ff6/84009ff621127b69779ccf7810f472f4.pdf | https://www.unikeyic.com/products/ceramic-capacitors/0402cg6r2c500nt/21132591.html
0402CG7R0C500NT | FH | 100+: 0.0028 1,000+: 0.0022 3,000+: 0.0019 10,000+: 0.0016 50,000+: 0.0014 | MLCC 7pF ±0.25pF 50V C0G NP0 0402 | [30 empty] | 23307 | https://www.unikeyic.com/media/datasheet/84/00/9ff6/84009ff621127b69779ccf7810f472f4.pdf | https://www.unikeyic.com/products/ceramic-capacitors/0402cg7r0c500nt/7108640.html
0402F823M500NT | FH | 100+: 0.0007 1,000+: 0.0006 3,000+: 0.0005 10,000+: 0.0004 50,000+: 0.0004 | MLCC 82nF Y5V ±20% 50V 0402 | [30 empty] | 2176 |  | https://www.unikeyic.com/products/ceramic-capacitors/0402f823m500nt/10299993.html
0402H101N100FCT | Frontier Electronics | 10,000: 0.0551 | MLCC 10pF ±1% C0G(NP0) 100V 0402 SMD 1mm L × 500μm W |  | RF, Microwave, High Frequency |  | 10 pF |  | High Q, Low Loss, Ultra Low ESR |  |  |  |  | 1 (Unlimited) |  | Surface Mount, MLCC |  | -55°C ~ 125°C |  | 0402 (1005 Metric) | Tape & Reel (TR) |  |  |  |  | H | 0.039" L x 0.020" W (1.00mm x 0.50mm) |  | C0G, NP0 | 0.022" (0.55mm) | ±1% | 100V |  | 10000 | https://www.unikeyic.com/media/about_us/Unikey_ISO_9001_Certification.pdf | https://www.unikeyic.com/products/ceramic-capacitors/0402h101n100fct/20887653.html
0402N0R8C500CT | Walsin | 1+: 0.0009 1,000+: 0.0008 3,000+: 0.0007 10,000+: 0.0006 50,000+: 0.0005 | MLCC 0.8pF ±0.25pF 50V C0G(NP0) 0402 | [30 empty] | 18 | https://www.unikeyic.com/media/datasheet/b6/56/6c38/b6566c383d6d761d18fd45367ee57665.pdf | https://www.unikeyic.com/products/ceramic-capacitors/0402n0r8c500ct/19730689.html
0402N100G500CT | Walsin | 100+: 0.0021 1,000+: 0.0017 5,000+: 0.0015 10,000+: 0.0013 30,000+: 0.0013 50,000+: 0.0012 | MLCC 0.01µF ±2% 50V C0G, NP0 0402 | [30 empty] | 129977 | https://www.unikeyic.com/media/datasheet/b6/56/6c38/b6566c383d6d761d18fd45367ee57665.pdf | https://www.unikeyic.com/products/ceramic-capacitors/0402n100g500ct/18203285.html
0402N100J101CT | Walsin | 100+: 0.0056 1,000+: 0.0053 3,000+: 0.005 10,000+: 0.0047 50,000+: 0.0044 | MLCC 0.00001µF ±5% 100V C0G NP0 0402 | [30 empty] | 4021 | https://www.unikeyic.com/media/datasheet/29/22/468d/29/e3cc537ae355a2600e78ec1c33320a97.pdf | https://www.unikeyic.com/products/ceramic-capacitors/0402n100j101ct/16758901.html
0402N101K500CT | Walsin | 6: 0.0023 1,000: 0.0022 3,000: 0.0021 10,000: 0.0019 50,000: 0.0018 | MLCC 100pF ±10% 50V C0G，NP0 0402 |  | General Purpose |  | 100 pF |  | - | - | - | - |  | 1 (Unlimited) |  | Surface Mount, MLCC |  | -55°C ~ 125°C |  | 0402 (1005 Metric) | Tape & Reel (TR) |  |  |  |  | - | 0.039" L x 0.020" W (1.00mm x 0.50mm) |  | C0G, NP0 | 0.022" (0.55mm) | ±10% | 50V |  |  | https://www.unikeyic.com/media/datasheet/e9/c4/2c49/e9c42c49203a96892205a3329df0ada4.pdf | https://www.unikeyic.com/products/ceramic-capacitors/0402n101k500ct/18232784.html
0402N120J500CT | Walsin | 100+: 0.0035 1,000+: 0.0029 3,000+: 0.0026 10,000+: 0.0025 50,000+: 0.0023 | MLCC 0.000012µF ±5% 50V C0G/NP0 0402 | [30 empty] | 9899 | https://www.unikeyic.com/media/datasheet/b6/56/6c38/b6566c383d6d761d18fd45367ee57665.pdf | https://www.unikeyic.com/products/ceramic-capacitors/0402n120j500ct/21504993.html
0402N1R0C500CT | Walsin | 19+: 0.0031 1,000+: 0.0023 3,000+: 0.0019 10,000+: 0.0017 50,000+: 0.0015 | MLCC 1µF ±0.25pF 50V C0G NP0 0402 | [30 empty] | 19 | https://www.unikeyic.com/media/datasheet/b6/56/6c38/b6566c383d6d761d18fd45367ee57665.pdf | https://www.unikeyic.com/products/ceramic-capacitors/0402n1r0c500ct/21692070.html
0402N391J500CT | Walsin | 86+: 0.0025 1,000+: 0.0024 3,000+: 0.0023 10,000+: 0.0021 50,000+: 0.002 | MLCC 0.39nF ±5% 50V C0G, NP0 0402 | [30 empty] | 86 | https://www.unikeyic.com/media/datasheet/b6/56/6c38/b6566c383d6d761d18fd45367ee57665.pdf | https://www.unikeyic.com/products/ceramic-capacitors/0402n391j500ct/7058665.html
0402N3R3C500CT | Walsin | 100+: 0.0011 1,000+: 0.0009 3,000+: 0.0008 10,000+: 0.0007 50,000+: 0.0006 | MLCC, 3.3pF ±0.25pF, C0G(NP0), 50V, 0402, SMD, 1mm × 500μm × 500μm | [30 empty] | 750 | https://www.unikeyic.com/media/datasheet/b6/56/6c38/b6566c383d6d761d18fd45367ee57665.pdf | https://www.unikeyic.com/products/ceramic-capacitors/0402n3r3c500ct/7759973.html
0402N470J101CT | Walsin | 2,500: 0.0069 5,000: 0.0055 10,000: 0.0055 20,000: 0.0033 | MLCC 47pF ±5% C0G(NP0) 100V 0402 SMD 1mm × 500μm × 500μm |  | General Purpose |  | 47 pF |  | - | - | - | - |  | 1 (Unlimited) |  | Surface Mount, MLCC |  | -55°C ~ 125°C |  | 0402 (1005 Metric) | Tape & Reel (TR) |  | 15984872 |  |  | - | 0.039" L x 0.020" W (1.00mm x 0.50mm) |  | C0G, NP0 | 0.022" (0.55mm) | ±5% | 100V |  | 15810 | https://www.unikeyic.com/media/datasheet/29/22/468d/29/e3cc537ae355a2600e78ec1c33320a97.pdf | https://www.unikeyic.com/products/ceramic-capacitors/0402n470j101ct/17099496.html
0402N4R3C500CT | Walsin | 100+: 0.0037 1,000+: 0.0035 3,000+: 0.0033 10,000+: 0.0031 50,000+: 0.003 | MLCC 4.3nF ±0.25pF 50V C0G/NP0 0402 | [30 empty] | 8727 | https://www.unikeyic.com/media/datasheet/e9/c4/2c49/e9c42c49203a96892205a3329df0ada4.pdf | https://www.unikeyic.com/products/ceramic-capacitors/0402n4r3c500ct/16760182.html
0402N4R7B500CT | Walsin | 100+: 0.006 1,000+: 0.0046 3,000+: 0.0039 10,000+: 0.0034 | MLCC 4.7nF ±0.1pF 50V C0G/NP0 0402 | [30 empty] | 4352 | https://www.unikeyic.com/media/datasheet/e9/c4/2c49/e9c42c49203a96892205a3329df0ada4.pdf | https://www.unikeyic.com/products/ceramic-capacitors/0402n4r7b500ct/5653350.html
0402N560J500CT | Walsin | 100+: 0.0018 1,000+: 0.0015 5,000+: 0.0012 10,000+: 0.0011 30,000+: 0.0011 50,000+: 0.001 | MLCC, 56pF ±5%, C0G(NP0), 50V, 0402, SMD, 1mm × 500μm × 500μm | [30 empty] | 50091 | https://www.unikeyic.com/media/datasheet/b6/56/6c38/b6566c383d6d761d18fd45367ee57665.pdf | https://www.unikeyic.com/products/ceramic-capacitors/0402n560j500ct/6334648.html
0402N5R0C500CT | Walsin | 1+: 0.0014 10+: 0.0013 100+: 0.0012 500+: 0.0012 1,000+: 0.0011 | MLCC 5pF ±0.25pF 50V C0G/NP0 0402 | [30 empty] | 1624 | https://www.unikeyic.com/media/datasheet/b6/56/6c38/b6566c383d6d761d18fd45367ee57665.pdf | https://www.unikeyic.com/products/ceramic-capacitors/0402n5r0c500ct/19336737.html
0402N5R6B160CT | Walsin | 2,500: 0.0058 10,000: 0.0033 | MLCC 5.6pF ±0.1pF C0G(NP0) 16V 0402, SMD, 1mm × 500μm × 500μm |  | General Purpose |  | 5.6 pF |  | - | - | - | - |  | 1 (Unlimited) |  | Surface Mount, MLCC |  | -55°C ~ 125°C |  | 0402 (1005 Metric) | Tape & Reel (TR) |  |  |  |  | - | 0.039" L x 0.020" W (1.00mm x 0.50mm) |  | C0G, NP0 | 0.022" (0.55mm) | ±0.1pF | 16V |  | 9846 | https://www.unikeyic.com/media/datasheet/29/22/468d/29/e3cc537ae355a2600e78ec1c33320a97.pdf | https://www.unikeyic.com/products/ceramic-capacitors/0402n5r6b160ct/7684951.html
0402N680J500CT | Walsin | 9+: 0.0011 1,000+: 0.001 3,000+: 0.001 10,000+: 0.0009 50,000+: 0.0009 | MLCC 68nF ±5% 50V C0G/NP0 0402 | [30 empty] | 9 | https://www.unikeyic.com/media/datasheet/b6/56/6c38/b6566c383d6d761d18fd45367ee57665.pdf | https://www.unikeyic.com/products/ceramic-capacitors/0402n680j500ct/9946795.html
0402N6R0D500CT | Walsin | 50+: 0.0087 500+: 0.0083 1,500+: 0.0082 | MLCC 0.000006µF ±0.5pF 50V C0G/NP0 0402 | [30 empty] | 2658 | https://www.unikeyic.com/media/datasheet/e9/c4/2c49/e9c42c49203a96892205a3329df0ada4.pdf | https://www.unikeyic.com/products/ceramic-capacitors/0402n6r0d500ct/8048058.html
0402N7R5C500CT | Walsin | 50+: 0.0032 500+: 0.0028 1,500+: 0.0024 5,000+: 0.002 25,000+: 0.0019 | MLCC 7.5pF ±0.25pF 50V C0G, NP0 0402 | [30 empty] | 8955 | https://www.unikeyic.com/media/datasheet/e9/c4/2c49/e9c42c49203a96892205a3329df0ada4.pdf | https://www.unikeyic.com/products/ceramic-capacitors/0402n7r5c500ct/8360030.html
0402N820J500CT | Walsin | 100+: 0.0012 1,000+: 0.001 5,000+: 0.0008 10,000+: 0.0008 30,000+: 0.0007 50,000+: 0.0007 | MLCC 82nF ±5% 50V C0G/NP0 0402 | [30 empty] | 47487 | https://www.unikeyic.com/media/datasheet/40/24/60e9/40/4ce964379f8687f2f0d9b8b566b00be6.pdf | https://www.unikeyic.com/products/ceramic-capacitors/0402n820j500ct/6369064.html
0402N821J500CT | Walsin | 100+: 0.0072 1,000+: 0.0056 3,000+: 0.0048 10,000+: 0.0043 50,000+: 0.0038 100,000+: 0.0036 | MLCC 0.82nF ±5% 50V C0G NP0 0402 | [30 empty] | 89692 | https://www.unikeyic.com/media/datasheet/e9/c4/2c49/e9c42c49203a96892205a3329df0ada4.pdf | https://www.unikeyic.com/products/ceramic-capacitors/0402n821j500ct/10386957.html
0402N8R2C500CT | Walsin | 10,000: 0.0046 30,000: 0.0043 | MLCC 0.0000082µF ±0.25pF 50V C0G，NP0 0402 |  | General Purpose |  | 8.2 pF |  | - | - | - | - |  | 1 (Unlimited) |  | Surface Mount, MLCC |  | -55°C ~ 125°C |  | 0402 (1005 Metric) | [5 empty] | - | 0.039" L x 0.020" W (1.00mm x 0.50mm) |  | C0G, NP0 | 0.022" (0.55mm) | ±0.25pF | 50V |  |  | https://www.unikeyic.com/media/datasheet/e9/c4/2c49/e9c42c49203a96892205a3329df0ada4.pdf | https://www.unikeyic.com/products/ceramic-capacitors/0402n8r2c500ct/8667837.html
0402N9R0D500CT | Walsin | 10,000: 0.0023 | MLCC 9nF ±0.5pF 50V C0G, NP0 0402 |  | General Purpose |  | 9 pF |  | - | - | - | - |  | 1 (Unlimited) |  | Surface Mount, MLCC |  | -55°C ~ 125°C |  | 0402 (1005 Metric) |  |  | 9355368 |  |  | - | 0.039" L x 0.020" W (1.00mm x 0.50mm) |  | C0G, NP0 | 0.022" (0.55mm) | ±0.5pF | 50V |  | 42627 | https://www.unikeyic.com/media/datasheet/e9/c4/2c49/e9c42c49203a96892205a3329df0ada4.pdf | https://www.unikeyic.com/products/ceramic-capacitors/0402n9r0d500ct/20786369.html
0402S105K160CT | Walsin | 100+: 0.0096 1,000+: 0.0078 5,000+: 0.0066 10,000+: 0.006 50,000+: 0.0057 | MLCC 1μF X6S ±10% 16V 0402 SMD 1mm × 500μm × 500μm | [30 empty] | 10077 | https://www.unikeyic.com/media/datasheet/29/22/468d/29/e3cc537ae355a2600e78ec1c33320a97.pdf | https://www.unikeyic.com/products/ceramic-capacitors/0402s105k160ct/19916030.html
0402X104K100NT | FH | 100+: 0.0036 1,000+: 0.0029 3,000+: 0.0025 10,000+: 0.0023 50,000+: 0.0021 | Multilayer Ceramic Capacitor | [30 empty] | 17122 |  | https://www.unikeyic.com/products/ceramic-capacitors/0402x104k100nt/6857720.html
0402X104K500CT | Walsin | 50+: 0.0189 500+: 0.0156 1,500+: 0.0138 10,000+: 0.0128 20,000+: 0.0118 50,000+: 0.0113 | MLCC, 100nF ±10%, X5R, 50V, 0402, SMD, 1mm × 500μm × 500μm | [30 empty] | 10000 | https://www.unikeyic.com/media/datasheet/ae/93/210e/ae93210e1daee99da15738490ff8b091.pdf | https://www.unikeyic.com/products/ceramic-capacitors/0402x104k500ct/18021615.html
0402X105K160NT | FH | 50+: 0.0137 500+: 0.011 1,500+: 0.0093 10,000+: 0.0084 20,000+: 0.0076 50,000+: 0.0072 | MLCC 1μF ±10% 16V X5R 0402 | [30 empty] | 457520 | https://www.unikeyic.com/media/datasheet/31/67/e0d1/31/588a890542d261ca4f1031e62bd74f1d.pdf | https://www.unikeyic.com/products/ceramic-capacitors/0402x105k160nt/20811896.html
0402X105K6R3NT | FH | 50+: 0.0194 500+: 0.0167 1,500+: 0.0152 10,000+: 0.0132 20,000+: 0.0124 | MLCC 1µF ±10% 6.3V X5R 0402 | [30 empty] | 90532 | https://www.unikeyic.com/media/datasheet/84/00/9ff6/84009ff621127b69779ccf7810f472f4.pdf | https://www.unikeyic.com/products/ceramic-capacitors/0402x105k6r3nt/7030226.html
0402X224K250CT | Walsin | 50: 0.0091 500: 0.0073 1,500: 0.0061 5,000: 0.0056 10,000: 0.0052 20,000: 0.0049 | MLCC 0.22µF ±10% 25V X5R 0402 |  | General Purpose |  | 0.22 µF |  | - | - | - | - |  | 1 (Unlimited) |  | Surface Mount, MLCC |  | -55°C ~ 85°C |  | 0402 (1005 Metric) |  |  | 9355375 |  |  | - | 0.039" L x 0.020" W (1.00mm x 0.50mm) |  | X5R | 0.022" (0.55mm) | ±10% | 25V |  |  | https://www.unikeyic.com/media/datasheet/b6/56/6c38/b6566c383d6d761d18fd45367ee57665.pdf | https://www.unikeyic.com/products/ceramic-capacitors/0402x224k250ct/18456871.html
0402X225K100NT | FH | 50+: 0.0187 500+: 0.016 1,500+: 0.0146 10,000+: 0.0126 20,000+: 0.0118 50,000+: 0.0114 | Capacitor 2.2μF ±10% 10V 0402 | [30 empty] | 249643 |  | https://www.unikeyic.com/products/ceramic-capacitors/0402x225k100nt/17579974.html
0402X225K160NT | FH | 50+: 0.0183 500+: 0.0155 1,500+: 0.0139 10,000+: 0.0125 | Capacitor 2.2μF ±10% 16V 0402 SMD | [30 empty] | 22485 |  | https://www.unikeyic.com/products/ceramic-capacitors/0402x225k160nt/11717254.html
0402X474K100NT | FH | 1,000+: 0.0067 3,000+: 0.006 | 470nF ±10% 10V 0402 SMD Cap, 1mm × 500μm × 500μm | [30 empty] | 7999 | https://www.unikeyic.com/media/datasheet/31/67/e0d1/31/588a890542d261ca4f1031e62bd74f1d.pdf | https://www.unikeyic.com/products/ceramic-capacitors/0402x474k100nt/20759680.html
0402X474K250CT | Walsin | 50+: 0.0106 500+: 0.0088 1,500+: 0.0079 10,000+: 0.0073 20,000+: 0.0068 50,000+: 0.0065 | MLCC 470nF ±10% X5R 25V 0402 SMD, 500μm H | [30 empty] | 26506 | https://www.unikeyic.com/media/datasheet/b6/56/6c38/b6566c383d6d761d18fd45367ee57665.pdf | https://www.unikeyic.com/products/ceramic-capacitors/0402x474k250ct/18152199.html
0402X475K6R3NT | FH | 20+: 0.025 200+: 0.0205 600+: 0.018 2,000+: 0.0165 10,000+: 0.0135 20,000+: 0.0128 | MLCC, 4.7μF ±10%, 6.3V, X5R, 0402 | [30 empty] | 28404 | https://www.unikeyic.com/media/datasheet/84/00/9ff6/84009ff621127b69779ccf7810f472f4.pdf | https://www.unikeyic.com/products/ceramic-capacitors/0402x475k6r3nt/17325655.html
0402YC104KAT2A | AVX | 500: 0.0248 2,500: 0.0216 5,000: 0.0197 | 100nF ±10% X7R 16V 0402 SMD mount 1mm*500μm*560μm | Industrial |  |  | 100nF | 0402YC104KAT2A AVX |  |  |  |  | 1mm*500μm*560μm |  | SMD mount |  | -55℃~125℃ |  | 0402 |  |  | 16V |  | Compliant | Tape and reel packaging |  |  | X7R |  |  | ±10% |  |  | 151850 | https://www.unikeyic.com/media/datasheet/33/8c/f2e6/338cf2e69eb91cf0cf18bb4fd172dbab.pdf | https://www.unikeyic.com/products/ceramic-capacitors/0402yc104kat2a/6119275.html
0402YC153JAT2A | AVX | 100: 0.1019 500: 0.0871 2,500: 0.0833 5,000: 0.0816 10,000: 0.0797 | 15nF ±5% X7R 16V 0402 SMD mount 1mm*500μm*560μm | Industrial |  |  | 15nF | 0402YC153JAT2A AVX |  |  |  |  | 1mm*500μm*560μm |  | SMD mount |  | -55℃~125℃ |  | 0402 |  |  | 16V |  | Compliant | Tape and reel packaging |  |  | X7R |  |  | ±5% |  |  | 9764 | https://www.unikeyic.com/media/datasheet/91/98/e357/91/58add67d0e70131da77cf364afefa7b6.pdf | https://www.unikeyic.com/products/ceramic-capacitors/0402yc153jat2a/20378744.html
0402YD473KAT2A | AVX | 50+: 0.005 500+: 0.0041 1,000+: 0.0035 5,000+: 0.0033 10,000+: 0.0031 | MLCC 47nF ±10% X5R 16V 0402 SMD 1mm × 500μm × 560μm | [30 empty] | 4634 | https://www.unikeyic.com/media/datasheet/db/db/54d6/db/591581441859df059ca654474472f4bb.pdf | https://www.unikeyic.com/products/ceramic-capacitors/0402yd473kat2a/18701525.html
0402ZC474KAT2A | AVX | 10,000: 0.23 30,000: 0.225 50,000: 0.22 | 470nF ±10% X7R 10V 0402 SMD mount 1mm*500μm*560μm | Industrial |  |  | 470nF | [5 empty] | 1mm*500μm*560μm |  | SMD mount |  | -55℃~125℃ |  | 0402 |  |  | 10V |  |  | Tape and reel packaging |  |  | X7R |  |  | ±10% |  | 0402ZC474KAT2A AVX | 10000 | https://www.unikeyic.com/media/datasheet/56/80/ca9f/56/2adf3f9af967b4f04844bfe501c51724.pdf | https://www.unikeyic.com/products/ceramic-capacitors/0402zc474kat2a/17829532.html
0402ZD475MAT2A | AVX | 5+: 0.0773 50+: 0.0627 150+: 0.0527 500+: 0.0484 1,000+: 0.0454 3,000+: 0.0427 | MLCC 4.7μF ±20% X5R 10V 0402 SMD 1mm × 500μm × 710μm | [30 empty] | 9684 | https://www.unikeyic.com/media/datasheet/db/db/54d6/db/591581441859df059ca654474472f4bb.pdf | https://www.unikeyic.com/products/ceramic-capacitors/0402zd475mat2a/19964359.html
06031A100B4T2A | AVX | 100: 0.2696 500: 0.2008 1,000: 0.1852 2,000: 0.1638 4,000: 0.1464 | 10pF ±0.1pF C0G(NP0) 100V 0603 SMD mount 1.6mm*810μm*900μm |  | Automotive |  | 10 pF |  | - | - | - | - |  | 1 (Unlimited) |  | Surface Mount, MLCC |  | -55°C ~ 125°C |  | 0603 (1608 Metric) |  |  | 6796683 |  |  | - | 0.063" L x 0.032" W (1.60mm x 0.81mm) |  | C0G, NP0 | 0.035" (0.90mm) | ±0.1pF | 100V |  | 7920 | https://www.unikeyic.com/media/datasheet/25/3c/4708/25/fccb6ae24292abb4e1d02391054a9fd3.pdf | https://www.unikeyic.com/products/ceramic-capacitors/06031a100b4t2a/21356859.html
06031A101FAT2A | AVX | 5+: 0.0947 50+: 0.0653 150+: 0.0499 500+: 0.0442 1,000+: 0.0404 3,000+: 0.0371 | MLCC 100pF ±1% C0G(NP0) 100V, 0603, SMD, 1.6mm × 810μm × 900μm | [30 empty] | 1414 | https://www.unikeyic.com/media/datasheet/58/6a/772c/58/d34465be4d25860dd10041cd957cef9b.pdf | https://www.unikeyic.com/products/ceramic-capacitors/06031a101fat2a/6110433.html
06031A6R8CAT2A | AVX | 4,000: 0.0768 20,000: 0.0672 40,000: 0.0513 | 6.8pF ±0.25pF C0G(NP0) 100V 0603 SMD mount 1.6mm*810μm*900μm | Industrial |  |  | 6.8pF | 06031A6R8CAT2A AVX |  |  |  |  | 1.6mm*810μm*900μm |  | SMD mount |  | -55℃~125℃ |  | 0603 |  |  | 100V |  | Compliant | Tape and reel packaging |  |  | C0G(NP0) |  |  | ±0.25pF |  |  | 4000 | https://www.unikeyic.com/media/datasheet/1f/1b/6afc/1f/3f2bd99609d2bb5a1a9804a51134678e.pdf | https://www.unikeyic.com/products/ceramic-capacitors/06031a6r8cat2a/9285989.html
06031C102KAT2A | AVX | 1+: 0.0085 500+: 0.0069 1,500+: 0.0057 4,000+: 0.0053 24,000+: 0.0049 | MLCC, 1nF ±10%, X7R, 100V, 0603, SMD, 1.6mm × 810μm × 900μm | [30 empty] | 4 | https://www.unikeyic.com/media/datasheet/91/98/e357/91/58add67d0e70131da77cf364afefa7b6.pdf | https://www.unikeyic.com/products/ceramic-capacitors/06031c102kat2a/9447064.html
06031C392JAT2A | AVX | 250: 0.1435 500: 0.1294 | 3.9nF ±5% X7R 100V 0603 SMD mount 1.6mm*810μm*860μm | Industrial |  |  | 3.9nF | 06031C392JAT2A AVX |  |  |  |  | 1.6mm*810μm*860μm |  | SMD mount |  | -55℃~125℃ |  | 0603 |  |  | 100V |  | Compliant | Tape and reel packaging |  |  | X7R |  |  | ±5% |  |  | 2543 | https://www.unikeyic.com/media/datasheet/74/e5/121f/74/35b5fd389c23a4bff80323cea67f06fd.pdf | https://www.unikeyic.com/products/ceramic-capacitors/06031c392jat2a/8398546.html
06031C472J4T2A | AVX | 100: 0.1786 500: 0.1305 1,000: 0.1156 2,000: 0.0993 4,000: 0.0874 | 4.7nF ±5% X7R 100V 0603 SMD mount 1.6mm(Length)*810μm(width) | Automotive |  |  | 4.7nF | 06031C472J4T2A AVX |  |  |  |  | 1.6mm(Length)*810μm(width) |  | SMD mount |  | -55℃~125℃ |  | 0603 |  |  | 100V |  | Compliant | Tape and reel packaging |  |  | X7R |  |  | ±5% |  |  | 5548 | https://www.unikeyic.com/media/datasheet/1d/08/1c54/1d/53a04611371b01629f42ddc3e5113c73.pdf | https://www.unikeyic.com/products/ceramic-capacitors/06031c472j4t2a/20386615.html
06031U270GAT2A | AVX | 100: 0.2361 500: 0.2163 1,000: 0.2065 2,000: 0.2014 | 27pF ±2% C0G(NP0) 100V 0603 SMD mount 1.52mm*760μm*910μm | Industrial |  |  | 27pF | [5 empty] | 1.52mm*760μm*910μm |  | SMD mount |  | -55℃~125℃ |  | 0603 |  |  | 100V |  | Compliant | Tape and reel packaging |  |  | C0G(NP0) |  |  | ±2% |  | 06031U270GAT2A AVX | 2098 | https://www.unikeyic.com/media/datasheet/98/cc/fef2/98/30990c90ab4d6ee3aba68b0f47cb64f8.pdf | https://www.unikeyic.com/products/ceramic-capacitors/06031u270gat2a/19308277.html
06031U3R6BAT2A | AVX | 4,000: 0.0985 | 3.6pF ±0.1pF C0G(NP0) 100V 0603 SMD mount 1.52mm(Length)*760μm(width) | Industrial |  |  | 3.6pF | [5 empty] | 1.52mm(Length)*760μm(width) |  | SMD mount |  | -55℃~125℃ |  | 0603 |  |  | 100V |  | Compliant | Tape and reel packaging |  |  | C0G(NP0) |  |  | ±0.1pF |  | 06031U3R6BAT2A AVX | 4000 | https://www.unikeyic.com/media/datasheet/ed/e1/2e27/ed/9353b055a395a4d48ddd164abd5914e0.pdf | https://www.unikeyic.com/products/ceramic-capacitors/06031u3r6bat2a/6072607.html
06033C103KAT2A | AVX | 50+: 0.0052 500+: 0.0043 2,000+: 0.0036 4,000+: 0.0034 8,000+: 0.0032 | MLCC 10nF X7R ±10% 25V 0603, SMD, 1.6mm × 810μm × 900μm | [30 empty] | 14946 | https://www.unikeyic.com/media/datasheet/91/98/e357/91/58add67d0e70131da77cf364afefa7b6.pdf | https://www.unikeyic.com/products/ceramic-capacitors/06033c103kat2a/5992126.html
06035A101KAT2A | AVX | 1+: 0.0057 500+: 0.0046 1,500+: 0.0038 4,000+: 0.0035 12,000+: 0.0032 36,000+: 0.003 | MLCC 100pF ±10% C0G(NP0) 50V 0603 SMD 1.6mm × 810μm × 900μm | [30 empty] | 26 | https://www.unikeyic.com/media/datasheet/6c/25/c031/6c/377251c5b7192baace44a9ec0d8055a3.pdf | https://www.unikeyic.com/products/ceramic-capacitors/06035a101kat2a/6403967.html
06035A102JAT2A | AVX | 20+: 0.0167 200+: 0.0128 1,000+: 0.0103 4,000+: 0.0095 12,000+: 0.0088 36,000+: 0.0082 | MLCC 1nF ±5% C0G(NP0) 50V 0603 SMD 1.6mm × 810μm × 900μm | [30 empty] | 407 | https://www.unikeyic.com/media/datasheet/1f/1b/6afc/1f/3f2bd99609d2bb5a1a9804a51134678e.pdf | https://www.unikeyic.com/products/ceramic-capacitors/06035a102jat2a/19259263.html
06035A180JAT2A | AVX | 50+: 0.0099 500+: 0.008 1,500+: 0.0067 4,000+: 0.0062 12,000+: 0.0058 | MLCC 18pF ±5% C0G(NP0) 50V 0603 SMD 1.6mm × 810μm × 900μm | [30 empty] | 12153 | https://www.unikeyic.com/media/datasheet/15/d6/208d/15d6208d06a0bff203a03d02dd193359.pdf | https://www.unikeyic.com/products/ceramic-capacitors/06035a180jat2a/8898523.html
06035A471JAT2A | AVX | 20+: 0.0152 200+: 0.0119 1,000+: 0.0098 4,000+: 0.0084 12,000+: 0.0077 24,000+: 0.0073 | MLCC 470pF ±5% C0G(NP0) 50V 0603 SMD 1.6mm × 810μm × 900μm | [30 empty] | 2062 | https://www.unikeyic.com/media/datasheet/6c/25/c031/6c/377251c5b7192baace44a9ec0d8055a3.pdf | https://www.unikeyic.com/products/ceramic-capacitors/06035a471jat2a/10593752.html
06035A821JAT2A | AVX | 50+: 0.015 500+: 0.012 1,500+: 0.01 4,000+: 0.0091 12,000+: 0.0085 24,000+: 0.008 | 820pF ±5% C0G(NP0) MLCC 50V 0603 SMD 1.6mm × 810μm × 900μm | [30 empty] | 74 | https://www.unikeyic.com/media/datasheet/1c/7b/1caa/1c/b0b988c7b5381250edbfa44dab4c6352.pdf | https://www.unikeyic.com/products/ceramic-capacitors/06035a821jat2a/10325108.html
06035C101K4T2A | AVX | 50+: 0.0119 500+: 0.0095 1,500+: 0.0079 4,000+: 0.0073 12,000+: 0.0068 36,000+: 0.0064 | 100pF ±10% 50V 0603, 1.6mm × 810μm × 900μm | [30 empty] | 11832 | https://www.unikeyic.com/media/datasheet/67/1f/d238/671fd2386978eda3f7a2c2f064a46e42.pdf | https://www.unikeyic.com/products/ceramic-capacitors/06035c101k4t2a/9186561.html
06035C104K4T2A | AVX | 80,394: 0.0063 803,940: 0.0061 | MLCC 100nF ±10% X7R 50V 0603 SMD 1.6mm × 810μm × 900μm | Automotive |  |  | 100nF | [5 empty] | 1.6mm*810μm*900μm |  | SMD mount |  | -55℃~125℃ |  | 0603 |  |  | 50V |  | Compliant | Tape and reel packaging |  |  | X7R |  |  | ±10% |  | 06035C104K4T2A AVX | 80394 | https://www.unikeyic.com/media/datasheet/25/3c/4708/25/fccb6ae24292abb4e1d02391054a9fd3.pdf | https://www.unikeyic.com/products/ceramic-capacitors/06035c104k4t2a/5382838.html
06035C151KAT2A | AVX | 100: 0.1548 500: 0.1145 1,000: 0.0993 2,000: 0.0957 4,000: 0.0919 | 150pF ±10% X7R 50V 0603 SMD mount 1.6mm*810μm*900μm | Industrial |  |  | 150pF | [5 empty] | 1.6mm*810μm*900μm |  | SMD mount |  | -55℃~125℃ |  | 0603 |  |  | 50V |  | Compliant | Tape and reel packaging |  |  | X7R |  |  | ±10% |  | 06035C151KAT2A AVX | 2346 | https://www.unikeyic.com/media/datasheet/91/98/e357/91/58add67d0e70131da77cf364afefa7b6.pdf | https://www.unikeyic.com/products/ceramic-capacitors/06035c151kat2a/19143399.html
06035C220JAT2A | AVX | 50: 0.0064 500: 0.0051 1,500: 0.0042 4,000: 0.0038 12,000: 0.0035 24,000: 0.0033 | 22pF ±5% X7R 50V 0603 SMD mount 1.6mm*810μm*810μm |  | General Purpose |  | 22 pF |  | - | - | - | - |  | 1 (Unlimited) |  | Surface Mount, MLCC |  | -55°C ~ 125°C |  | 0603 (1608 Metric) |  |  | 2391403 |  |  | - | 0.063" L x 0.032" W (1.60mm x 0.81mm) |  | X7R | 0.035" (0.90mm) | ±5% | 50V |  |  | https://www.unikeyic.com/media/datasheet/81/64/f2ef/8164f2ef5a24832a81a74f11642ee45f.pdf | https://www.unikeyic.com/products/ceramic-capacitors/06035c220jat2a/18504386.html
06035C222KAT2A | AVX | 50+: 0.007 500+: 0.0056 1,500+: 0.0047 4,000+: 0.0043 12,000+: 0.004 24,000+: 0.0038 48,000+: 0.0037 | MLCC 2.2nF ±10% X7R 50V 0603, SMD, 1.6mm × 810μm × 900μm | [30 empty] | 6012 | https://www.unikeyic.com/media/datasheet/74/e5/121f/74/35b5fd389c23a4bff80323cea67f06fd.pdf | https://www.unikeyic.com/products/ceramic-capacitors/06035c222kat2a/16827379.html
06035C223KAT2A | AVX | 5+: 0.0154 50+: 0.0116 200+: 0.0096 600+: 0.0089 2,000+: 0.0083 4,000+: 0.0078 | MLCC, 22nF ±10%, X7R, 50V, 0603, SMD, 1.6mm × 810μm × 900μm | [30 empty] | 1683 | https://www.unikeyic.com/media/datasheet/74/e5/121f/74/35b5fd389c23a4bff80323cea67f06fd.pdf | https://www.unikeyic.com/products/ceramic-capacitors/06035c223kat2a/21067327.html
06035C471K4Z2A | AVX | 4,000: 0.0447 12,000: 0.0397 | 470pF ±10% X7R 50V 0603 SMD mount 1.6mm*810μm*900μm |  | Automotive, Boardflex Sensitive |  | 470 pF |  | Soft Termination | - | - | - |  | 1 (Unlimited) |  | Surface Mount, MLCC |  | -55°C ~ 125°C |  | 0603 (1608 Metric) |  |  | 7536496 |  |  | FLEXITERM® | 0.063" L x 0.032" W (1.60mm x 0.81mm) |  | X7R | 0.035" (0.90mm) | ±10% | 50V |  | 8000 | https://www.unikeyic.com/media/datasheet/25/3c/4708/25/fccb6ae24292abb4e1d02391054a9fd3.pdf | https://www.unikeyic.com/products/ceramic-capacitors/06035c471k4z2a/5978992.html
06036D106MAT2A | AVX | 10+: 0.0308 100+: 0.0249 500+: 0.0209 1,500+: 0.0192 4,000+: 0.018 8,000+: 0.017 | 10μF ±20% X5R 6.3V 0603 SMD mount 1.6mm*800μm*940μm | [30 empty] | 172 | https://www.unikeyic.com/media/datasheet/db/db/54d6/db/591581441859df059ca654474472f4bb.pdf | https://www.unikeyic.com/products/ceramic-capacitors/06036d106mat2a/20480736.html
06036D225KAT2A | AVX | 4,000: 0.0391 20,000: 0.0349 40,000: 0.0342 | MLCC, 2.2μF ±10%, X5R, 6.3V, 0603, SMD, 1.6mm × 810μm × 900μm | Industrial |  |  | 2.2μF | 06036D225KAT2A AVX |  |  |  |  | 1.6mm*810μm*900μm |  | SMD mount |  | -55℃~85℃ |  | 0603 |  |  | 6.3V |  | Compliant | Tape and reel packaging |  |  | X5R |  |  | ±10% |  |  | 4000 | https://www.unikeyic.com/media/datasheet/58/6a/772c/58/d34465be4d25860dd10041cd957cef9b.pdf | https://www.unikeyic.com/products/ceramic-capacitors/06036d225kat2a/17935685.html
0603A0500473KXT | Knowles Electronics | 2,858: 0.0682 7,145: 0.066 | Knowles Acoustics |  |  |  | - | [14 empty] | - | [5 empty] | - |  |  | - |  |  | 8000 | https://www.unikeyic.com/media/about_us/Unikey_ISO_9001_Certification.pdf | https://www.unikeyic.com/products/ceramic-capacitors/0603a0500473kxt/8122956.html
0603B102J500NT | FH | 50+: 0.011 500+: 0.0093 1,500+: 0.0083 4,000+: 0.0073 24,000+: 0.0068 48,000+: 0.0065 | MLCC 1nF ±5% 50V X7R 0603 | [30 empty] | 45936 | https://www.unikeyic.com/media/datasheet/84/00/9ff6/84009ff621127b69779ccf7810f472f4.pdf | https://www.unikeyic.com/products/ceramic-capacitors/0603b102j500nt/19717876.html
0603B102K500NT | FH | 50+: 0.0072 500+: 0.0056 1,500+: 0.0047 4,000+: 0.004 24,000+: 0.0035 48,000+: 0.0033 | MLCC 1nF ±10% 50V X7R 0603 | [30 empty] | 2791 | https://www.unikeyic.com/media/datasheet/ef/66/3d01/ef/30481d4b70d37472c1662cc8579ad5ca.pdf | https://www.unikeyic.com/products/ceramic-capacitors/0603b102k500nt/19642570.html
0603B102M500NT | FH | 10+: 0.0063 100+: 0.0056 1,000+: 0.005 5,000+: 0.0046 10,000+: 0.0042 20,000+: 0.0039 | MLCC 1nF ±20% 50V X7R 0603 | [30 empty] | 44074 | https://www.unikeyic.com/media/datasheet/84/00/9ff6/84009ff621127b69779ccf7810f472f4.pdf | https://www.unikeyic.com/products/ceramic-capacitors/0603b102m500nt/18827820.html
0603B103J500CT | Walsin | 100+: 0.0085 1,000+: 0.0067 4,000+: 0.0057 8,000+: 0.0051 48,000+: 0.0046 100,000+: 0.0043 | MLCC 0.01μF ±5% 50V X7R 0603 | [30 empty] | 16238 | https://www.unikeyic.com/media/datasheet/e9/c4/2c49/e9c42c49203a96892205a3329df0ada4.pdf | https://www.unikeyic.com/products/ceramic-capacitors/0603b103j500ct/6778245.html
0603B103K250CT | Walsin | 19+: 0.0026 1,000+: 0.0021 4,000+: 0.0018 12,000+: 0.0016 24,000+: 0.0015 48,000+: 0.0015 | MLCC, 10nF, ±10%, X7R, 25V, 0603, SMD, 1.6mm × 800μm × 800μm | [30 empty] | 19 | https://www.unikeyic.com/media/datasheet/f9/56/23e3/f95623e3116a014f179f12bb847d4e5f.pdf | https://www.unikeyic.com/products/ceramic-capacitors/0603b103k250ct/19532836.html
0603B103K251NT | FH | 50+: 0.009 500+: 0.0073 1,500+: 0.0064 4,000+: 0.0055 24,000+: 0.005 | MLCC 10nF ±10% 250V X7R 0603 | [30 empty] | 53191 | https://www.unikeyic.com/media/datasheet/84/00/9ff6/84009ff621127b69779ccf7810f472f4.pdf | https://www.unikeyic.com/products/ceramic-capacitors/0603b103k251nt/7292484.html
0603B103K500CT | Walsin | 50+: 0.0086 500+: 0.0069 1,500+: 0.006 4,000+: 0.0054 24,000+: 0.0049 48,000+: 0.0047 | MLCC 0.01µF ±10% 50V X7R 0603 | [30 empty] | 574287 | https://www.unikeyic.com/media/datasheet/b6/56/6c38/b6566c383d6d761d18fd45367ee57665.pdf | https://www.unikeyic.com/products/ceramic-capacitors/0603b103k500ct/5977739.html
0603B104K101CT | Walsin | 20+: 0.0249 200+: 0.0205 600+: 0.0182 4,000+: 0.0167 8,000+: 0.0155 20,000+: 0.0149 | MLCC 0.1µF ±10% 100V X7R 0603 | [30 empty] | 70687 | https://www.unikeyic.com/media/datasheet/b6/56/6c38/b6566c383d6d761d18fd45367ee57665.pdf | https://www.unikeyic.com/products/ceramic-capacitors/0603b104k101ct/21890856.html
0603B104K500AT | FH | 50+: 0.0206 500+: 0.0172 1,500+: 0.0153 4,000+: 0.014 24,000+: 0.0131 48,000+: 0.0126 | MLCC 100nF ±10% 50V X7R 0603 | [30 empty] | 52464 | https://www.unikeyic.com/media/datasheet/85/2d/cb36/852dcb36e8655c923853a3c6531ffef5.pdf | https://www.unikeyic.com/products/ceramic-capacitors/0603b104k500at/8342305.html
0603B105K500NT | FH | 10+: 0.0221 100+: 0.0207 1,000+: 0.0195 5,000+: 0.0184 10,000+: 0.0174 20,000+: 0.0165 | MLCC 1µF ±10% 50V X7R 0603 | [30 empty] | 588932 | https://www.unikeyic.com/media/datasheet/84/00/9ff6/84009ff621127b69779ccf7810f472f4.pdf | https://www.unikeyic.com/products/ceramic-capacitors/0603b105k500nt/6773337.html
0603B152K250CT | Walsin | 50+: 0.0027 500+: 0.0023 1,500+: 0.002 5,000+: 0.0017 25,000+: 0.0016 | MLCC 1.5nF ±10% 25V X7R 0603 | [30 empty] | 1511 | https://www.unikeyic.com/media/datasheet/f1/f9/1cb6/f1/d393ceab79c459228bdccec7951c4eed.pdf | https://www.unikeyic.com/products/ceramic-capacitors/0603b152k250ct/5803489.html
0603B152K500NT | FH | 100+: 0.0068 1,000+: 0.0057 4,000+: 0.0052 8,000+: 0.0048 48,000+: 0.0046 | MLCC 1.5nF ±10% 50V X7R 0603 | [30 empty] | 8379 | https://www.unikeyic.com/media/datasheet/84/00/9ff6/84009ff621127b69779ccf7810f472f4.pdf | https://www.unikeyic.com/products/ceramic-capacitors/0603b152k500nt/6662592.html
0603B182K500CT | Walsin | 1+: 0.0042 500+: 0.0036 1,500+: 0.0032 5,000+: 0.0027 25,000+: 0.0025 | MLCC 0.0018μF ±10% 50V X7R 0603 | [30 empty] | 2 | https://www.unikeyic.com/media/datasheet/b6/56/6c38/b6566c383d6d761d18fd45367ee57665.pdf | https://www.unikeyic.com/products/ceramic-capacitors/0603b182k500ct/9397258.html
0603B201K500NT | FH | 100+: 0.0089 1,000+: 0.0073 4,000+: 0.0058 8,000+: 0.0052 | MLCC 200pF ±10% 50V X7R 0603 | [30 empty] | 6841 | https://www.unikeyic.com/media/datasheet/84/00/9ff6/84009ff621127b69779ccf7810f472f4.pdf | https://www.unikeyic.com/products/ceramic-capacitors/0603b201k500nt/18692808.html
0603B202K500NT | FH | 100+: 0.0038 500+: 0.0032 1,000+: 0.0029 | MLCC 2nF ±10% 50V X7R 0603 | [30 empty] | 3771 | https://www.unikeyic.com/media/datasheet/84/00/9ff6/84009ff621127b69779ccf7810f472f4.pdf | https://www.unikeyic.com/products/ceramic-capacitors/0603b202k500nt/6636137.html
0603B221K500CT | multicomp | 2,000: 0.0113 | CAP, 220PF, 50V, 10%, X7R, 0603; Capacitance:220pF; Voltage Rating:50V; Ceramic Capacitor Case:0603 [1608 Metric]; Capacitance Tolerance:± 10%; Dielectric Characteristic:X7R; Product Range:-; Operating Temperature Min:-5 |  |  |  | - | [14 empty] | - | [5 empty] | - |  |  | - |  |  | 4576 | https://www.unikeyic.com/media/about_us/Unikey_ISO_9001_Certification.pdf | https://www.unikeyic.com/products/ceramic-capacitors/0603b221k500ct/871453612.html
0603B223K101NT | FH | 50+: 0.0136 500+: 0.0111 1,500+: 0.0097 4,000+: 0.0086 | MLCC 22nF ±10% X7R 100V 0603, SMD | [30 empty] | 33024 | https://www.unikeyic.com/media/datasheet/84/00/9ff6/84009ff621127b69779ccf7810f472f4.pdf | https://www.unikeyic.com/products/ceramic-capacitors/0603b223k101nt/18844016.html
0603B224J500NT | FH | 20+: 0.0297 200+: 0.0241 600+: 0.021 4,000+: 0.0181 | MLCC 220nF ±5% X7R 50V 0603 SMD | [30 empty] | 7130 | https://www.unikeyic.com/media/datasheet/39/b4/15a6/39b415a67e2ee0fcc8c5143d6457145b.pdf | https://www.unikeyic.com/products/ceramic-capacitors/0603b224j500nt/21312875.html
0603B224K250CT | Walsin | 50+: 0.0119 500+: 0.0099 1,500+: 0.0088 4,000+: 0.0072 24,000+: 0.0067 48,000+: 0.0064 | MLCC, 220nF ±10% X7R 25V, 0603, SMD, 1.6mm × 800μm × 950μm | [30 empty] | 30558 | https://www.unikeyic.com/media/datasheet/b6/56/6c38/b6566c383d6d761d18fd45367ee57665.pdf | https://www.unikeyic.com/products/ceramic-capacitors/0603b224k250ct/9389608.html
0603B225K160NT | FH | 20+: 0.0241 200+: 0.0189 600+: 0.0167 4,000+: 0.0138 8,000+: 0.0131 20,000+: 0.0127 | MLCC 2.2µF ±10% 16V X7R 0603 | [30 empty] | 174154 | https://www.unikeyic.com/media/datasheet/84/00/9ff6/84009ff621127b69779ccf7810f472f4.pdf | https://www.unikeyic.com/products/ceramic-capacitors/0603b225k160nt/6071337.html
0603B271K500CT | Walsin | 82+: 0.0063 1,000+: 0.005 4,000+: 0.0039 8,000+: 0.0034 48,000+: 0.003 100,000+: 0.0029 | MLCC 270nF ±10% 50V X7R 0603 | [30 empty] | 82 | https://www.unikeyic.com/media/datasheet/e9/c4/2c49/e9c42c49203a96892205a3329df0ada4.pdf | https://www.unikeyic.com/products/ceramic-capacitors/0603b271k500ct/19910784.html
0603B331K500NT | FH | 100+: 0.005 1,000+: 0.0041 4,000+: 0.0035 8,000+: 0.0033 48,000+: 0.0031 | MLCC 330pF ±10% 50V X7R 0603 | [30 empty] | 22083 | https://www.unikeyic.com/media/datasheet/84/00/9ff6/84009ff621127b69779ccf7810f472f4.pdf | https://www.unikeyic.com/products/ceramic-capacitors/0603b331k500nt/18619021.html
0603B332K500NT | FH | 100: 0.0078 1,000: 0.0067 4,000: 0.0055 8,000: 0.0052 48,000: 0.0049 | MLCC 3.3nF ±10% 50V X7R 0603 | Industrial |  |  | 3.3nF | [5 empty] | 1.6mm*800μm*800μm |  | SMD mount |  | -55℃~125℃ |  | 0603 |  |  | 50V |  | Compliant | Tape and reel packaging |  |  | X7R |  |  | ±10% |  | 0603B332K500NT FH |  | https://www.unikeyic.com/media/datasheet/84/00/9ff6/84009ff621127b69779ccf7810f472f4.pdf | https://www.unikeyic.com/products/ceramic-capacitors/0603b332k500nt/7240169.html
0603B333K500NT | FH | 50+: 0.0117 500+: 0.0098 1,500+: 0.0089 4,000+: 0.008 24,000+: 0.0076 48,000+: 0.0073 | MLCC 33nF ±10% X7R 50V 0603 | [30 empty] | 57457 | https://www.unikeyic.com/media/datasheet/84/00/9ff6/84009ff621127b69779ccf7810f472f4.pdf | https://www.unikeyic.com/products/ceramic-capacitors/0603b333k500nt/17561293.html
0603B334K500CT | Walsin | 20+: 0.0274 200+: 0.0225 600+: 0.0197 4,000+: 0.018 8,000+: 0.0166 20,000+: 0.0159 | Walsin 0603 (1608M) MLCC, 330nF, 50V DC, ±10%, SMD | [30 empty] | 56897 | https://www.unikeyic.com/media/datasheet/e9/c4/2c49/e9c42c49203a96892205a3329df0ada4.pdf | https://www.unikeyic.com/products/ceramic-capacitors/0603b334k500ct/5965203.html
0603B561K500CT | Walsin | 50+: 0.0033 500+: 0.0027 1,500+: 0.0023 4,000+: 0.0021 12,000+: 0.002 36,000+: 0.0019 | MLCC, 560pF, ±10%, X7R, 50V, 0603, SMD, 1.6mm × 800μm × 800μm | [30 empty] | 11698 | https://www.unikeyic.com/media/datasheet/e9/c4/2c49/e9c42c49203a96892205a3329df0ada4.pdf | https://www.unikeyic.com/products/ceramic-capacitors/0603b561k500ct/18717932.html
0603B561K500NT | FH | 100: 0.0063 1,000: 0.005 4,000: 0.0041 8,000: 0.0037 | MLCC 560pF ±10% 50V X7R 0603 | Industrial |  |  | 560pF | 0603B561K500NT FH |  |  |  |  | 603mm(Length)*900μm(width) |  | SMD mount |  | -55℃~125℃ |  | 0603 |  |  | 50V |  | Non-compliant | Tape and reel packaging |  |  | X7R |  |  | ±10% |  |  |  | https://www.unikeyic.com/media/datasheet/84/00/9ff6/84009ff621127b69779ccf7810f472f4.pdf | https://www.unikeyic.com/products/ceramic-capacitors/0603b561k500nt/19274543.html
0603B683K500NT | FH | 100+: 0.0089 1,000+: 0.0073 4,000+: 0.0059 8,000+: 0.0054 | MLCC 68nF ±10% 50V X7R 0603 | [30 empty] | 814 | https://www.unikeyic.com/media/datasheet/84/00/9ff6/84009ff621127b69779ccf7810f472f4.pdf | https://www.unikeyic.com/products/ceramic-capacitors/0603b683k500nt/19887036.html
0603B683M500CT | Walsin | 100+: 0.0003 1,000+: 0.0002 3,000+: 0.0002 10,000+: 0.0002 50,000+: 0.0002 | MLCC 68nF ±20% 50V X7R 0603 | [30 empty] | 399 | https://www.unikeyic.com/media/datasheet/e9/c4/2c49/e9c42c49203a96892205a3329df0ada4.pdf | https://www.unikeyic.com/products/ceramic-capacitors/0603b683m500ct/17250216.html
0603B821K500NT | FH | 50: 0.0109 500: 0.0093 1,500: 0.0084 4,000: 0.0072 24,000: 0.0068 48,000: 0.0065 | MLCC 820pF ±10% 50V X7R 0603 | Industrial |  |  | 820pF | 0603B821K500NT FH |  |  |  |  | 1.6mm(Length)*800μm(width) |  | SMD mount |  | -55℃~125℃ |  | 0603 |  |  | 50V |  |  | Tape and reel packaging |  |  | X7R |  |  | ±10% |  |  |  | https://www.unikeyic.com/media/datasheet/84/00/9ff6/84009ff621127b69779ccf7810f472f4.pdf | https://www.unikeyic.com/products/ceramic-capacitors/0603b821k500nt/7521704.html
0603CG0R5C500NT | FH | 100+: 0.0059 1,000+: 0.0047 4,000+: 0.0038 8,000+: 0.0034 48,000+: 0.003 100,000+: 0.0029 | MLCC 0.5pF ±0.25pF 50V C0G NP0 0603 | [30 empty] | 60656 | https://www.unikeyic.com/media/datasheet/84/00/9ff6/84009ff621127b69779ccf7810f472f4.pdf | https://www.unikeyic.com/products/ceramic-capacitors/0603cg0r5c500nt/7151135.html
0603CG100G500NT | FH | 1+: 0.0027 | MLCC 10pF ±2% 50V C0G/NP0 0603 | [30 empty] | 1 | https://www.unikeyic.com/media/datasheet/c4/6f/2a48/c4/3edf2e43e407d2abcd14ec28af6b40f3.pdf | https://www.unikeyic.com/products/ceramic-capacitors/0603cg100g500nt/19772067.html
0603CG150J500NT | FH | 50+: 0.0117 500+: 0.0097 1,500+: 0.0086 4,000+: 0.0074 24,000+: 0.0068 48,000+: 0.0065 | MLCC 15pF ±5% 50V C0G, NP0 0603 | [30 empty] | 50718 | https://www.unikeyic.com/media/datasheet/31/67/e0d1/31/588a890542d261ca4f1031e62bd74f1d.pdf | https://www.unikeyic.com/products/ceramic-capacitors/0603cg150j500nt/18760876.html
0603CG180J201NT | FH | 1+: 0.0007 1,000+: 0.0006 3,000+: 0.0005 10,000+: 0.0004 50,000+: 0.0004 | MLCC 18pF ±5% 200V C0G, NP0 0603 | [30 empty] | 3 | https://www.unikeyic.com/media/datasheet/84/00/9ff6/84009ff621127b69779ccf7810f472f4.pdf | https://www.unikeyic.com/products/ceramic-capacitors/0603cg180j201nt/8307908.html
0603CG1R2C500NT | FH | 100+: 0.0053 1,000+: 0.0043 4,000+: 0.0035 8,000+: 0.0031 | MLCC 1.2pF ±0.25pF 50V C0G NP0 0603 | [30 empty] | 7478 | https://www.unikeyic.com/media/datasheet/84/00/9ff6/84009ff621127b69779ccf7810f472f4.pdf | https://www.unikeyic.com/products/ceramic-capacitors/0603cg1r2c500nt/17516186.html
0603CG1R5C500NT | FH | 100+: 0.0034 1,000+: 0.0027 4,000+: 0.0021 8,000+: 0.0019 48,000+: 0.0017 | MLCC 1.5pF ±0.25pF 50V C0G, NP0 0603 | [30 empty] | 1382 | https://www.unikeyic.com/media/datasheet/84/00/9ff6/84009ff621127b69779ccf7810f472f4.pdf | https://www.unikeyic.com/products/ceramic-capacitors/0603cg1r5c500nt/17548318.html
0603CG200J500NT | FH | 50+: 0.0095 500+: 0.0077 1,500+: 0.0067 4,000+: 0.0054 24,000+: 0.0049 48,000+: 0.0046 | MLCC 20pF ±5% 50V C0G NP0 0603 | [30 empty] | 51404 | https://www.unikeyic.com/media/datasheet/ef/66/3d01/ef/30481d4b70d37472c1662cc8579ad5ca.pdf | https://www.unikeyic.com/products/ceramic-capacitors/0603cg200j500nt/20776665.html
0603CG201J500NT | FH | 50+: 0.0121 500+: 0.0099 1,500+: 0.0086 4,000+: 0.0073 24,000+: 0.0067 48,000+: 0.0063 | MLCC 200pF ±5% 50V C0G NP0 0603 | [30 empty] | 11394 | https://www.unikeyic.com/media/datasheet/84/00/9ff6/84009ff621127b69779ccf7810f472f4.pdf | https://www.unikeyic.com/products/ceramic-capacitors/0603cg201j500nt/5425302.html
0603CG220J500NT | FH | 50+: 0.0104 500+: 0.0087 1,500+: 0.0078 4,000+: 0.0069 24,000+: 0.0064 48,000+: 0.0062 | MLCC 22pF ±5% 50V C0G/NP0 0603 | [30 empty] | 129778 | https://www.unikeyic.com/media/datasheet/84/00/9ff6/84009ff621127b69779ccf7810f472f4.pdf | https://www.unikeyic.com/products/ceramic-capacitors/0603cg220j500nt/20771498.html
0603CG221J500NT | FH | 100+: 0.0088 1,000+: 0.0074 4,000+: 0.0063 8,000+: 0.0058 | MLCC 220pF ±5% 50V C0G/NP0 0603 | [30 empty] | 4673 | https://www.unikeyic.com/media/datasheet/84/00/9ff6/84009ff621127b69779ccf7810f472f4.pdf | https://www.unikeyic.com/products/ceramic-capacitors/0603cg221j500nt/19228552.html
0603CG222J500NT | FH | 50+: 0.0266 500+: 0.0225 1,500+: 0.0202 4,000+: 0.0188 24,000+: 0.0176 48,000+: 0.017 | ±5% C0G(NP0) MLCC 50V 0603 SMD | [30 empty] | 35195 | https://www.unikeyic.com/media/datasheet/84/00/9ff6/84009ff621127b69779ccf7810f472f4.pdf | https://www.unikeyic.com/products/ceramic-capacitors/0603cg222j500nt/8299250.html
0603CG240J500NT | FH | 100+: 0.0089 1,000+: 0.0075 4,000+: 0.0064 8,000+: 0.006 48,000+: 0.0056 100,000+: 0.0054 | MLCC 24pF ±5% 50V C0G NP0 0603 | [30 empty] | 4129 | https://www.unikeyic.com/media/datasheet/84/00/9ff6/84009ff621127b69779ccf7810f472f4.pdf | https://www.unikeyic.com/products/ceramic-capacitors/0603cg240j500nt/18250290.html
0603CG270J500NT | FH | 100: 0.0049 1,000: 0.004 4,000: 0.0033 8,000: 0.0031 48,000: 0.0028 | MLCC 27pF ±5% 50V C0G，NP0 0603 | Industrial |  |  | 27pF | [5 empty] | 1.6mm*800μm*800μm |  | SMD mount |  | -55℃~125℃ |  | 0603 |  |  | 50V |  | Compliant | Tape and reel packaging |  |  | C0G(NP0) |  |  | ±5% |  | 0603CG270J500NT FH |  | https://www.unikeyic.com/media/datasheet/31/67/e0d1/31/588a890542d261ca4f1031e62bd74f1d.pdf | https://www.unikeyic.com/products/ceramic-capacitors/0603cg270j500nt/9895465.html
0603CG300J500NT | FH | 100+: 0.0085 1,000+: 0.0072 4,000+: 0.006 8,000+: 0.0056 48,000+: 0.0052 100,000+: 0.005 | MLCC 30pF ±5% 50V C0G NP0 0603 | [30 empty] | 44466 | https://www.unikeyic.com/media/datasheet/84/00/9ff6/84009ff621127b69779ccf7810f472f4.pdf | https://www.unikeyic.com/products/ceramic-capacitors/0603cg300j500nt/20892696.html
0603CG470J500NT | FH | 100+: 0.0077 1,000+: 0.0065 4,000+: 0.0056 8,000+: 0.0052 48,000+: 0.0049 100,000+: 0.0047 | MLCC 47pF ±5% 50V C0G NP0 0603 | [30 empty] | 81137 | https://www.unikeyic.com/media/datasheet/ef/66/3d01/ef/30481d4b70d37472c1662cc8579ad5ca.pdf | https://www.unikeyic.com/products/ceramic-capacitors/0603cg470j500nt/21646229.html
0603CG4R7C500NT | FH | 100+: 0.0067 1,000+: 0.0053 4,000+: 0.0042 8,000+: 0.0038 48,000+: 0.0034 100,000+: 0.0032 | MLCC 4.7pF ±0.25pF 50V C0G NP0 0603 | [30 empty] | 10213 | https://www.unikeyic.com/media/datasheet/31/67/e0d1/31/588a890542d261ca4f1031e62bd74f1d.pdf | https://www.unikeyic.com/products/ceramic-capacitors/0603cg4r7c500nt/19573885.html
0603CG681J500NT | FH | 50+: 0.0087 500+: 0.0071 1,500+: 0.0062 4,000+: 0.0052 | MLCC 680pF ±5% 50V C0G NP0 0603 | [30 empty] | 8091 | https://www.unikeyic.com/media/datasheet/84/00/9ff6/84009ff621127b69779ccf7810f472f4.pdf | https://www.unikeyic.com/products/ceramic-capacitors/0603cg681j500nt/20722247.html
0603CG6R0C500NT | FH | 100: 0.0031 1,000: 0.0024 4,000: 0.0018 8,000: 0.0016 48,000: 0.0014 | MLCC 6pF ±0.25pF 50V C0G，NP0 0603 | Industrial |  |  | 6pF | [5 empty] | 1.6mm(Length)*800μm(width) |  | SMD mount |  | -55℃~125℃ |  | 0603 |  |  | 50V |  |  | Tape and reel packaging |  |  | C0G(NP0) |  |  | ±0.25pF |  | 0603CG6R0C500NT FH |  | https://www.unikeyic.com/media/datasheet/84/00/9ff6/84009ff621127b69779ccf7810f472f4.pdf | https://www.unikeyic.com/products/ceramic-capacitors/0603cg6r0c500nt/17744052.html
0603CG6R2C500NT | FH | 10: 0.0087 100: 0.0078 1,000: 0.007 5,000: 0.0064 10,000: 0.0058 20,000: 0.0054 | MLCC 6.2pF ±0.25pF 50V C0G, NP0 0603 | Industrial |  |  | 6.2pF | [5 empty] | 603mm(Length)*900μm(width) |  | SMD mount |  | -55℃~125℃ |  | 0603 |  |  | 50V |  |  | Tape and reel packaging |  |  | C0G(NP0) |  |  | ±0.25pF |  | 0603CG6R2C500NT FH |  | https://www.unikeyic.com/media/datasheet/84/00/9ff6/84009ff621127b69779ccf7810f472f4.pdf | https://www.unikeyic.com/products/ceramic-capacitors/0603cg6r2c500nt/20893955.html
0603CG750J500NT | FH | 100: 0.0054 1,000: 0.0044 4,000: 0.0039 8,000: 0.0037 48,000: 0.0034 | MLCC 75pF ±5% 50V C0G，NP0 0603 | Industrial |  |  | 75pF | 0603CG750J500NT FH |  |  |  |  | 603mm(Length)*900μm(width) |  | SMD mount |  | -55℃~125℃ |  | 0603 |  |  | 50V |  |  | Tape and reel packaging |  |  | C0G(NP0) |  |  | ±5% |  |  |  | https://www.unikeyic.com/media/datasheet/84/00/9ff6/84009ff621127b69779ccf7810f472f4.pdf | https://www.unikeyic.com/products/ceramic-capacitors/0603cg750j500nt/8753976.html
0603CG7R0D500NT | FH | 88+: 0.0012 | MLCC 7pF ±0.5pF 50V C0G NP0 0603 | [30 empty] | 88 | https://www.unikeyic.com/media/datasheet/84/00/9ff6/84009ff621127b69779ccf7810f472f4.pdf | https://www.unikeyic.com/products/ceramic-capacitors/0603cg7r0d500nt/6927623.html
0603CG8R0C500NT | FH | 100+: 0.0075 1,000+: 0.0065 4,000+: 0.0054 8,000+: 0.0051 48,000+: 0.0048 | MLCC 8pF ±0.25pF 50V C0G/NP0 0603 | [30 empty] | 22993 | https://www.unikeyic.com/media/datasheet/84/00/9ff6/84009ff621127b69779ccf7810f472f4.pdf | https://www.unikeyic.com/products/ceramic-capacitors/0603cg8r0c500nt/5749264.html
0603F105Z100CT | Walsin | 1+: 0.005 10+: 0.0048 100+: 0.0046 500+: 0.0043 1,000+: 0.0042 | MLCC 1μF -20/+80% 10V Y5V 0603 | [30 empty] | 196 | https://www.unikeyic.com/media/datasheet/59/3b/9509/593b950944817d1b9eec6fbc109c28d9.pdf | https://www.unikeyic.com/products/ceramic-capacitors/0603f105z100ct/9824443.html
0603G101X103KCT | Frontier Electronics | 4,000: 0.0119 | MLCC 10nF ±10% X7R 100V 0603 SMD, 1.6mm L × 800μm W |  | General Purpose |  | 10000 pF | [6 empty] | 1 (Unlimited) |  | Surface Mount, MLCC |  | -55°C ~ 125°C |  | 0603 (1608 Metric) | Tape & Reel (TR) |  |  |  |  | G | 0.063" L x 0.031" W (1.60mm x 0.80mm) |  | X7R | 0.034" (0.87mm) | ±10% | 100V |  | 8000 | https://www.unikeyic.com/media/about_us/Unikey_ISO_9001_Certification.pdf | https://www.unikeyic.com/products/ceramic-capacitors/0603g101x103kct/6772108.html
0603N100G500CT | Walsin | 36+: 0.0073 1,000+: 0.0069 3,000+: 0.0066 10,000+: 0.0062 50,000+: 0.0058 | MLCC 10pF ±2% 50V C0G/NP0 0603 | [30 empty] | 36 | https://www.unikeyic.com/media/datasheet/e9/c4/2c49/e9c42c49203a96892205a3329df0ada4.pdf | https://www.unikeyic.com/products/ceramic-capacitors/0603n100g500ct/21089111.html
0603N101F500CT | Walsin | 50+: 0.0122 500+: 0.01 1,500+: 0.0087 4,000+: 0.0077 24,000+: 0.0071 48,000+: 0.0067 | MLCC 100pF C0G(NP0) ±1% 50V 0603 SMD, 1.6mm × 800μm × 800μm | [30 empty] | 11864 | https://www.unikeyic.com/media/datasheet/b6/56/6c38/b6566c383d6d761d18fd45367ee57665.pdf | https://www.unikeyic.com/products/ceramic-capacitors/0603n101f500ct/18479810.html
0603N150J500CT | Walsin | 100+: 0.0082 1,000+: 0.0067 4,000+: 0.0058 8,000+: 0.0053 48,000+: 0.0048 100,000+: 0.0046 | MLCC 15nF ±5% 50V C0G(NP0) 0603 | [30 empty] | 11369 | https://www.unikeyic.com/media/datasheet/b6/56/6c38/b6566c383d6d761d18fd45367ee57665.pdf | https://www.unikeyic.com/products/ceramic-capacitors/0603n150j500ct/18548962.html
0603N180G500CT | Walsin | 5+: 0.004 | MLCC 18pF ±2% 50V C0G NP0 0603 | [30 empty] | 5 | https://www.unikeyic.com/media/datasheet/b6/56/6c38/b6566c383d6d761d18fd45367ee57665.pdf | https://www.unikeyic.com/products/ceramic-capacitors/0603n180g500ct/16810542.html
0603N180J500CT | Walsin | 100+: 0.0078 300+: 0.0071 1,000+: 0.0067 4,000+: 0.0064 8,000+: 0.0062 | MLCC 0.000018µF ±5% 50V C0G, NP0 0603 | [30 empty] | 3858 | https://www.unikeyic.com/media/datasheet/b6/56/6c38/b6566c383d6d761d18fd45367ee57665.pdf | https://www.unikeyic.com/products/ceramic-capacitors/0603n180j500ct/6793646.html
0603N221J500CT | Walsin | 10+: 0.0098 100+: 0.0082 300+: 0.0074 1,000+: 0.0069 4,000+: 0.0064 8,000+: 0.0061 | MLCC 0.22μF ±5% 50V C0G/NP0 0603 | [30 empty] | 35974 | https://www.unikeyic.com/media/datasheet/b6/56/6c38/b6566c383d6d761d18fd45367ee57665.pdf | https://www.unikeyic.com/products/ceramic-capacitors/0603n221j500ct/17429401.html
0603N270G500CT | Walsin | 50+: 0.005 500+: 0.0043 1,500+: 0.0037 5,000+: 0.0032 25,000+: 0.003 | MLCC 27pF ±2% 50V C0G NP0 0603 | [30 empty] | 133 | https://www.unikeyic.com/media/datasheet/e9/c4/2c49/e9c42c49203a96892205a3329df0ada4.pdf | https://www.unikeyic.com/products/ceramic-capacitors/0603n270g500ct/21310420.html
0603N2R7B500CT | Walsin | 15+: 0.0089 1,000+: 0.0084 3,000+: 0.008 10,000+: 0.0076 50,000+: 0.0071 | MLCC 2.7pF ±0.1pF 50V C0G NP0 0603 | [30 empty] | 15 | https://www.unikeyic.com/media/datasheet/b6/56/6c38/b6566c383d6d761d18fd45367ee57665.pdf | https://www.unikeyic.com/products/ceramic-capacitors/0603n2r7b500ct/20714681.html
0603N3R0B500CT | Walsin | 50+: 0.004 500+: 0.0035 1,500+: 0.003 5,000+: 0.0026 25,000+: 0.0024 | MLCC 3pF ±0.1pF 50V C0G/NP0 0603 | [30 empty] | 1649 | https://www.unikeyic.com/media/datasheet/b6/56/6c38/b6566c383d6d761d18fd45367ee57665.pdf | https://www.unikeyic.com/products/ceramic-capacitors/0603n3r0b500ct/21469665.html
0603N470J500CT | Walsin | 50+: 0.0079 500+: 0.0063 1,500+: 0.0054 4,000+: 0.0049 24,000+: 0.0044 48,000+: 0.0042 | MLCC 47nF ±5% 50V C0G/NP0 0603 | [30 empty] | 81893 | https://www.unikeyic.com/media/datasheet/b6/56/6c38/b6566c383d6d761d18fd45367ee57665.pdf | https://www.unikeyic.com/products/ceramic-capacitors/0603n470j500ct/10425854.html
0603N4R7C500CT | Walsin | 100: 0.0033 1,000: 0.0027 5,000: 0.0022 15,000: 0.002 50,000: 0.0019 | MLCC 4.7pF ±0.25pF 50V C0G，NP0 0603 |  | General Purpose |  | 4.7 pF |  | - | - | - | - |  | 1 (Unlimited) |  | Surface Mount, MLCC |  | -55°C ~ 125°C |  | 0603 (1608 Metric) | Tape & Reel (TR) |  |  |  |  | - | 0.063" L x 0.031" W (1.60mm x 0.80mm) |  | C0G, NP0 | 0.034" (0.87mm) | ±0.25pF | 50V |  |  | https://www.unikeyic.com/media/datasheet/b6/56/6c38/b6566c383d6d761d18fd45367ee57665.pdf | https://www.unikeyic.com/products/ceramic-capacitors/0603n4r7c500ct/17832717.html
0603N511J500CT | Walsin | 50+: 0.0031 500+: 0.0027 1,500+: 0.0023 5,000+: 0.002 25,000+: 0.0019 | MLCC 510pF ±5% C0G(NP0) 50V 0603, SMD, 1.6mm (L) × 800μm (W) | [30 empty] | 547 | https://www.unikeyic.com/media/datasheet/b6/56/6c38/b6566c383d6d761d18fd45367ee57665.pdf | https://www.unikeyic.com/products/ceramic-capacitors/0603n511j500ct/9117993.html
0603N5R6B500CT | Walsin | 73+: 0.0173 1,000+: 0.0164 3,000+: 0.0155 10,000+: 0.0147 50,000+: 0.0138 | MLCC 5.6pF ±0.1pF 50V C0G NP0 0603 | [30 empty] | 73 | https://www.unikeyic.com/media/datasheet/b6/56/6c38/b6566c383d6d761d18fd45367ee57665.pdf | https://www.unikeyic.com/products/ceramic-capacitors/0603n5r6b500ct/8399683.html
0603N681J250CT | Walsin | 1,000: 0.0161 2,000: 0.0138 4,000: 0.0132 8,000: 0.0099 | 680pF ±5% C0G(NP0) 25V 0603 SMD mount 1.6mm*800μm*800μm |  | General Purpose |  | 680 pF |  | - | - | - | - |  | 1 (Unlimited) |  | Surface Mount, MLCC |  | -55°C ~ 125°C |  | 0603 (1608 Metric) | Tape & Reel (TR) |  | 15987830 |  |  | - | 0.063" L x 0.031" W (1.60mm x 0.80mm) |  | C0G, NP0 | 0.034" (0.87mm) | ±5% | 25V |  | 7036 | https://www.unikeyic.com/media/datasheet/29/22/468d/29/e3cc537ae355a2600e78ec1c33320a97.pdf | https://www.unikeyic.com/products/ceramic-capacitors/0603n681j250ct/21865049.html
0603N6R0D500CT | Walsin | 100+: 0.004 1,000+: 0.0033 4,000+: 0.0028 12,000+: 0.0026 24,000+: 0.0024 48,000+: 0.0023 | MLCC, 6pF ±0.5pF, C0G(NP0), 50V, 0603, SMD, 1.6mm × 800μm × 800μm | [30 empty] | 7495 | https://www.unikeyic.com/media/datasheet/b6/56/6c38/b6566c383d6d761d18fd45367ee57665.pdf | https://www.unikeyic.com/products/ceramic-capacitors/0603n6r0d500ct/6167207.html
0603NR82B500CT | Walsin | 100+: 0.0006 1,000+: 0.0005 3,000+: 0.0004 10,000+: 0.0004 50,000+: 0.0003 | MLCC 0.82pF ±0.1pF 50V C0G NP0 0603 | [30 empty] | 3430 | https://www.unikeyic.com/media/datasheet/b6/56/6c38/b6566c383d6d761d18fd45367ee57665.pdf | https://www.unikeyic.com/products/ceramic-capacitors/0603nr82b500ct/6047843.html
0603X105K100CT | Walsin | 14+: 0.0135 500+: 0.0104 1,500+: 0.0091 4,000+: 0.0084 24,000+: 0.0078 48,000+: 0.0075 | MLCC 1µF ±10% 10V X5R 0603 | [30 empty] | 14 | https://www.unikeyic.com/media/datasheet/40/24/60e9/40/4ce964379f8687f2f0d9b8b566b00be6.pdf | https://www.unikeyic.com/products/ceramic-capacitors/0603x105k100ct/19841940.html
0603X105K100NT | FH | 50+: 0.0116 500+: 0.0097 1,500+: 0.0086 4,000+: 0.0073 24,000+: 0.0068 48,000+: 0.0065 | MLCC 1µF ±10% 10V X5R 0603 | [30 empty] | 48519 | https://www.unikeyic.com/media/datasheet/84/00/9ff6/84009ff621127b69779ccf7810f472f4.pdf | https://www.unikeyic.com/products/ceramic-capacitors/0603x105k100nt/21495593.html
0603X105K160NT | FH | 50+: 0.0158 500+: 0.0127 1,500+: 0.011 4,000+: 0.0094 | MLCC 1μF ±10% 16V X5R 0603 | [30 empty] | 139595 | https://www.unikeyic.com/media/datasheet/31/67/e0d1/31/588a890542d261ca4f1031e62bd74f1d.pdf | https://www.unikeyic.com/products/ceramic-capacitors/0603x105k160nt/7533152.html
0603X105K500NT | FH | 50+: 0.0131 500+: 0.0104 1,500+: 0.0089 4,000+: 0.008 24,000+: 0.0072 48,000+: 0.0068 | MLCC 1µF ±10% 50V X5R 0603 | [30 empty] | 85218 | https://www.unikeyic.com/media/datasheet/31/67/e0d1/31/588a890542d261ca4f1031e62bd74f1d.pdf | https://www.unikeyic.com/products/ceramic-capacitors/0603x105k500nt/21244058.html
0603X225K100CT | Walsin | 21+: 0.0083 1,000+: 0.0068 4,000+: 0.0057 12,000+: 0.0053 48,000+: 0.005 | MLCC 2.2µF ±10% 10V X5R 0603 | [30 empty] | 21 | https://www.unikeyic.com/media/datasheet/b6/56/6c38/b6566c383d6d761d18fd45367ee57665.pdf | https://www.unikeyic.com/products/ceramic-capacitors/0603x225k100ct/5599923.html
0603X225K160NT | FH | 50+: 0.0171 500+: 0.0144 1,500+: 0.0129 4,000+: 0.0113 24,000+: 0.0105 48,000+: 0.0101 | MLCC 2.2µF ±10% 16V X5R 0603 | [30 empty] | 9018 | https://www.unikeyic.com/media/datasheet/cc/e9/a432/cce9a4323167e9ed1ea8c25d08a972ff.pdf | https://www.unikeyic.com/products/ceramic-capacitors/0603x225k160nt/7937155.html
0603X225K500NT | FH | 20+: 0.0518 200+: 0.044 600+: 0.0397 4,000+: 0.037 8,000+: 0.0347 20,000+: 0.0334 | 2.2μF ±10% X5R 50V 0603 MLCC SMD | [30 empty] | 567 |  | https://www.unikeyic.com/products/ceramic-capacitors/0603x225k500nt/27230374.html
0603X226M100CT | Walsin | 3+: 0.0396 100+: 0.0314 500+: 0.026 2,000+: 0.0238 4,000+: 0.0222 8,000+: 0.0208 | 22μF ±20% X5R MLCC 10V 0603 SMD 800μm H | [30 empty] | 3 | https://www.unikeyic.com/media/datasheet/b6/56/6c38/b6566c383d6d761d18fd45367ee57665.pdf | https://www.unikeyic.com/products/ceramic-capacitors/0603x226m100ct/9438068.html
0603X334K250CT | Walsin | 1: 0.0104 500: 0.0089 1,500: 0.0078 5,000: 0.0066 25,000: 0.0062 | 330nF ±10% X5R 25V 0603 SMD mount 1.6mm*800μm*800μm |  | General Purpose |  | 0.33 µF |  | - | - | - | - |  | 1 (Unlimited) |  | Surface Mount, MLCC |  | -55°C ~ 85°C |  | 0603 (1608 Metric) | Tape & Reel (TR) |  | 15982476 |  |  | - | 0.063" L x 0.031" W (1.60mm x 0.80mm) |  | X5R | 0.037" (0.95mm) | ±10% | 25V |  |  | https://www.unikeyic.com/media/datasheet/b6/56/6c38/b6566c383d6d761d18fd45367ee57665.pdf | https://www.unikeyic.com/products/ceramic-capacitors/0603x334k250ct/6303428.html
0603X475K6R3NT | FH | 20+: 0.0218 200+: 0.0171 600+: 0.0145 4,000+: 0.0118 8,000+: 0.0105 | MLCC 4.7μF X5R ±10% 6.3V 0603 1.6mm × 800μm | [30 empty] | 139705 | https://www.unikeyic.com/media/datasheet/84/00/9ff6/84009ff621127b69779ccf7810f472f4.pdf | https://www.unikeyic.com/products/ceramic-capacitors/0603x475k6r3nt/18295696.html
0603YC103KAT2A | AVX | 100+: 0.0059 1,000+: 0.0046 4,000+: 0.0038 12,000+: 0.0034 24,000+: 0.0032 48,000+: 0.003 | MLCC 10nF X7R ±10% 16V 0603, SMD, 1.6mm × 810μm × 860μm | [30 empty] | 3743 | https://www.unikeyic.com/media/datasheet/58/6a/772c/58/d34465be4d25860dd10041cd957cef9b.pdf | https://www.unikeyic.com/products/ceramic-capacitors/0603yc103kat2a/5858625.html
0603YC222KAT2A | AVX | 100: 0.0817 500: 0.0767 1,000: 0.0669 2,000: 0.0578 4,000: 0.0533 | 2.2nF ±10% X7R 16V 0603 SMD mount 1.6mm*810μm*860μm | Industrial |  |  | 2.2nF | 0603YC222KAT2A AVX |  |  |  |  | 1.6mm*810μm*860μm |  | SMD mount |  | -55℃~125℃ |  | 0603 |  |  | 16V |  | Compliant | Tape and reel packaging |  |  | X7R |  |  | ±10% |  |  | 1174 | https://www.unikeyic.com/media/datasheet/74/e5/121f/74/35b5fd389c23a4bff80323cea67f06fd.pdf | https://www.unikeyic.com/products/ceramic-capacitors/0603yc222kat2a/10162960.html
0603YD106KAT2A | AVX | 100+: 0.1775 1,000+: 0.1365 4,000+: 0.1127 8,000+: 0.1029 48,000+: 0.0947 | 10μF ±10% X5R MLCC 16V 0603 SMD 1.6mm(L) × 810μm(W) | [30 empty] | 1997 | https://www.unikeyic.com/media/datasheet/84/fc/6dc4/84/4ec86708ebe15b7a76679fbfd7bf3706.pdf | https://www.unikeyic.com/products/ceramic-capacitors/0603yd106kat2a/9168863.html
0603YD225KAT2A | AVX | 100: 0.1365 500: 0.098 1,000: 0.0834 2,000: 0.0817 | 2.2μF ±10% X5R 16V 0603 SMD mount 1.6mm*800μm*940μm | Industrial |  |  | 2.2μF | 0603YD225KAT2A AVX |  |  |  |  | 1.6mm*800μm*940μm |  | SMD mount |  | -55℃~85℃ |  | 0603 |  |  | 16V |  | Compliant | Tape and reel packaging |  |  | X5R |  |  | ±10% |  |  | 6694 | https://www.unikeyic.com/media/datasheet/ee/e8/22f3/ee/1646ebd47aee4e2acd29c00703f97ba3.pdf | https://www.unikeyic.com/products/ceramic-capacitors/0603yd225kat2a/20911991.html
0603ZD105KAT2A | AVX | 20+: 0.01 200+: 0.008 1,000+: 0.0066 4,000+: 0.0061 12,000+: 0.0057 36,000+: 0.0053 | MLCC, 1μF ±10%, X5R, 10V, 0603, SMD, 1.6mm × 810μm × 900μm | [30 empty] | 71 | https://www.unikeyic.com/media/datasheet/22/55/1a49/22551a4907052e77872b7cda80195690.pdf | https://www.unikeyic.com/products/ceramic-capacitors/0603zd105kat2a/20053844.html
0603ZD475KAT2A | AVX | 10+: 0.0291 100+: 0.0234 500+: 0.0195 2,000+: 0.0179 6,000+: 0.0168 20,000+: 0.0158 | MLCC, 4.7μF ±10%, X5R, 10V, 0603, SMD, 1.6mm × 810μm × 940μm | [30 empty] | 1045 | https://www.unikeyic.com/media/datasheet/08/02/1f9c/08021f9c5fbd67bf93c1af01e0a1b77e.pdf | https://www.unikeyic.com/products/ceramic-capacitors/0603zd475kat2a/20943803.html
08051A151KAT2A | AVX | 100: 0.1781 500: 0.1302 1,000: 0.1051 2,000: 0.0801 4,000: 0.055 | 150pF ±10% C0G(NP0) 100V 0805 SMD mount 2.01mm*1.25mm*940μm | Industrial |  |  | 150pF | [5 empty] | 2.01mm*1.25mm*940μm |  | SMD mount |  | -55℃~125℃ |  | 0805 |  |  | 100V |  | Compliant | Tape and reel packaging |  |  | C0G(NP0) |  |  | ±10% |  | 08051A151KAT2A AVX | 3104 | https://www.unikeyic.com/media/datasheet/1f/1b/6afc/1f/3f2bd99609d2bb5a1a9804a51134678e.pdf | https://www.unikeyic.com/products/ceramic-capacitors/08051a151kat2a/20638107.html
08051A220JAT2A | AVX | 10+: 0.0193 100+: 0.016 500+: 0.0137 2,000+: 0.0128 4,000+: 0.012 | 22pF ±5% C0G(NP0) MLCC 100V 0805 SMD 2.01mm × 1.25mm × 1.25mm | [30 empty] | 4173 | https://www.unikeyic.com/media/datasheet/df/1d/3820/df/7789b3d47abfc23de54493cda90001f9.pdf | https://www.unikeyic.com/products/ceramic-capacitors/08051a220jat2a/8801161.html
08051A221FAT2A | AVX | 100: 0.3098 500: 0.251 1,000: 0.2268 2,000: 0.2082 | 220pF ±1% C0G(NP0) 100V 0805 SMD mount 2.01mm*1.25mm*940μm | Industrial |  |  | 220pF | 08051A221FAT2A AVX |  |  |  |  | 2.01mm*1.25mm*940μm |  | SMD mount |  | -55℃~125℃ |  | 0805 |  |  | 100V |  | Compliant | Tape and reel packaging |  |  | C0G(NP0) |  |  | ±1% |  |  | 3207 | https://www.unikeyic.com/media/datasheet/58/6a/772c/58/d34465be4d25860dd10041cd957cef9b.pdf | https://www.unikeyic.com/products/ceramic-capacitors/08051a221fat2a/8164109.html
08051C103K4T2A | AVX | 10+: 0.0372 100+: 0.0297 300+: 0.0259 1,000+: 0.0231 4,000+: 0.0209 | MLCC 10nF X7R ±10% 100V 0805 SMD 2mm × 1.25mm × 1.25mm | [30 empty] | 5422 | https://www.unikeyic.com/media/datasheet/9d/1a/5921/9d/48d1900f674ba192022d7f2feb712c0b.pdf | https://www.unikeyic.com/products/ceramic-capacitors/08051c103k4t2a/17507383.html
08051C103K4T4A | AVX | 500: 0.0478 2,500: 0.0357 7,500: 0.0327 | 10nF ±10% X7R 100V 0805 SMD mount 2mm*1.25mm*940μm | Automotive |  |  | 10nF | [5 empty] | 2mm*1.25mm*940μm |  | SMD mount |  | -55℃~125℃ |  | 0805 |  |  | 100V |  | Compliant | Tape and reel packaging |  |  | X7R |  |  | ±10% |  | 08051C103K4T4A AVX | 14250 | https://www.unikeyic.com/media/datasheet/25/3c/4708/25/fccb6ae24292abb4e1d02391054a9fd3.pdf | https://www.unikeyic.com/products/ceramic-capacitors/08051c103k4t4a/7481665.html
08051C104K4Z2A | AVX | 2,000: 0.058 10,000: 0.0521 20,000: 0.0511 | 100nF ±10% X7R 100V 0805 SMD mount 2mm*1.25mm*1.4mm | Automotive |  |  | 100nF | 08051C104K4Z2A AVX |  |  |  |  | 2mm*1.25mm*1.4mm |  | SMD mount |  | -55℃~125℃ |  | 0805 |  |  | 100V |  | Compliant | Tape and reel packaging |  |  | X7R |  |  | ±10% |  |  | 2000 | https://www.unikeyic.com/media/datasheet/58/6a/772c/58/d34465be4d25860dd10041cd957cef9b.pdf | https://www.unikeyic.com/products/ceramic-capacitors/08051c104k4z2a/19415936.html
08051C681KAT2A | AVX | 100: 0.0988 500: 0.0902 1,000: 0.0772 2,000: 0.0684 4,000: 0.0578 | 680pF ±10% X7R 100V 0805 SMD mount 2mm*1.25mm*940μm | Industrial |  |  | 680pF | 08051C681KAT2A AVX |  |  |  |  | 2mm*1.25mm*940μm |  | SMD mount |  | -55℃~125℃ |  | 0805 |  |  | 100V |  | Compliant | Tape and reel packaging |  |  | X7R |  |  | ±10% |  |  | 3937 | https://www.unikeyic.com/media/datasheet/58/6a/772c/58/d34465be4d25860dd10041cd957cef9b.pdf | https://www.unikeyic.com/products/ceramic-capacitors/08051c681kat2a/7642302.html
08053C104JAT2A | AVX | 5+: 0.0217 50+: 0.018 150+: 0.0154 500+: 0.0143 1,500+: 0.0134 3,000+: 0.0126 | MLCC, 100nF ±5%, X7R, 25V, 0803, SMD, 2mm × 1.25mm × 1.25mm | [30 empty] | 2507 | https://www.unikeyic.com/media/datasheet/74/e5/121f/74/35b5fd389c23a4bff80323cea67f06fd.pdf | https://www.unikeyic.com/products/ceramic-capacitors/08053c104jat2a/18650545.html
08053C475KAT2A | AVX | 1: 0.09 10: 0.073 50: 0.0614 150: 0.0573 500: 0.0537 1,000: 0.0505 | 4.7μF ±10% X7R 25V 0805 SMD mount 2.01mm*1.25mm*1.52mm | Industrial |  |  | 4.7μF | [5 empty] | 2.01mm*1.25mm*1.52mm |  | SMD mount |  | -55℃~125℃ |  | 0805 |  |  | 25V |  | Compliant | Tape and reel packaging |  |  | X7R |  |  | ±10% |  | 08053C475KAT2A AVX |  | https://www.unikeyic.com/media/datasheet/58/6a/772c/58/d34465be4d25860dd10041cd957cef9b.pdf | https://www.unikeyic.com/products/ceramic-capacitors/08053c475kat2a/19596116.html
08053D106KAT2A | AVX | 50: 0.5296 250: 0.3323 500: 0.2665 1,500: 0.2458 | 10μF ±10% X5R 25V 0805 SMD mount 2mm*1.25mm*1.52mm | Industrial |  |  | 10μF | [5 empty] | 2mm*1.25mm*1.52mm |  | SMD mount |  | -55℃~85℃ |  | 0805 |  |  | 25V |  | Compliant | Tape and reel packaging |  |  | X5R |  |  | ±10% |  | 08053D106KAT2A AVX | 11026 | https://www.unikeyic.com/media/datasheet/ce/c4/0046/ce/366aa59a012b5f06bf8a24ebe095ec43.pdf | https://www.unikeyic.com/products/ceramic-capacitors/08053d106kat2a/6388595.html
08055A100JAT2A | AVX | 1+: 0.0173 200+: 0.0134 1,000+: 0.0109 4,000+: 0.0099 12,000+: 0.0092 24,000+: 0.0086 | MLCC 10pF ±5% C0G(NP0) 50V 0805 SMD 2.01mm × 1.25mm × 1.25mm | [30 empty] | 11 | https://www.unikeyic.com/media/datasheet/1f/1b/6afc/1f/3f2bd99609d2bb5a1a9804a51134678e.pdf | https://www.unikeyic.com/products/ceramic-capacitors/08055a100jat2a/8005529.html
08055A101JAT2A | AVX | 50+: 0.0098 500+: 0.0083 1,500+: 0.0073 4,000+: 0.0067 12,000+: 0.0062 24,000+: 0.0059 | MLCC 100pF ±5% C0G(NP0) 50V 0805 SMD 2.01mm × 1.25mm × 1.25mm | [30 empty] | 84 | https://www.unikeyic.com/media/datasheet/1f/1b/6afc/1f/3f2bd99609d2bb5a1a9804a51134678e.pdf | https://www.unikeyic.com/products/ceramic-capacitors/08055a101jat2a/20699868.html
08055A103JAT2A | AVX | 1+: 0.9297 10+: 0.7565 30+: 0.6698 | 10nF ±5% C0G(NP0) MLCC 50V 0805 SMD, 2.01mm × 1.25mm × 1.52mm | [30 empty] | 2768 | https://www.unikeyic.com/media/datasheet/6c/25/c031/6c/377251c5b7192baace44a9ec0d8055a3.pdf | https://www.unikeyic.com/products/ceramic-capacitors/08055a103jat2a/21700587.html
08055A151JAT2A | AVX | 20+: 0.0168 200+: 0.0134 1,000+: 0.0111 4,000+: 0.0102 12,000+: 0.0095 24,000+: 0.0089 | MLCC, 150pF ±5%, C0G(NP0), 50V, 0805, SMD, 2.01mm × 1.25mm × 940μm | [30 empty] | 228 | https://www.unikeyic.com/media/datasheet/6c/25/c031/6c/377251c5b7192baace44a9ec0d8055a3.pdf | https://www.unikeyic.com/products/ceramic-capacitors/08055a151jat2a/5558279.html
08055A220JAT2A | AVX | 50+: 0.0133 500+: 0.0109 1,500+: 0.0092 4,000+: 0.0085 12,000+: 0.008 24,000+: 0.0075 | MLCC 22pF ±5% C0G(NP0) 50V 0805 SMD 2.01mm × 1.25mm × 1.25mm | [30 empty] | 19537 | https://www.unikeyic.com/media/datasheet/1f/1b/6afc/1f/3f2bd99609d2bb5a1a9804a51134678e.pdf | https://www.unikeyic.com/products/ceramic-capacitors/08055a220jat2a/21756846.html
08055A222JAT2A | AVX | 10+: 0.0669 100+: 0.0533 500+: 0.0444 1,000+: 0.0406 3,000+: 0.038 6,000+: 0.0356 | MLCC 2.2nF ±5% C0G(NP0) 50V 0805, SMD, 2.01mm × 1.25mm × 1.4mm | [30 empty] | 3041 | https://www.unikeyic.com/media/datasheet/58/6a/772c/58/d34465be4d25860dd10041cd957cef9b.pdf | https://www.unikeyic.com/products/ceramic-capacitors/08055a222jat2a/8836323.html
08055A330JAT2A | AVX | 5+: 0.0166 50+: 0.0132 200+: 0.011 600+: 0.0096 2,000+: 0.009 4,000+: 0.0085 | MLCC 33pF ±5% C0G(NP0) 50V 0805 SMD 2.01mm × 1.25mm × 1.25mm | [30 empty] | 25914 | https://www.unikeyic.com/media/datasheet/58/6a/772c/58/d34465be4d25860dd10041cd957cef9b.pdf | https://www.unikeyic.com/products/ceramic-capacitors/08055a330jat2a/21389566.html
08055A471FAT2A | AVX | 1+: 0.0114 500+: 0.0098 1,500+: 0.0085 5,000+: 0.0072 25,000+: 0.0068 | MLCC 470pF ±1% C0G(NP0) 50V 0805 SMD 2.01mm × 1.25mm × 1.25mm | [30 empty] | 6 | https://www.unikeyic.com/media/datasheet/58/6a/772c/58/d34465be4d25860dd10041cd957cef9b.pdf | https://www.unikeyic.com/products/ceramic-capacitors/08055a471fat2a/9402519.html
08055C101JAT2A | AVX | 20+: 0.02 200+: 0.0158 1,000+: 0.0131 4,000+: 0.0119 12,000+: 0.0111 24,000+: 0.0104 | MLCC 100pF ±5% X7R 50V 0805 SMD, 2.01mm × 1.25mm × 1.25mm | [30 empty] | 16919 | https://www.unikeyic.com/media/datasheet/91/98/e357/91/58add67d0e70131da77cf364afefa7b6.pdf | https://www.unikeyic.com/products/ceramic-capacitors/08055c101jat2a/20491657.html
08055C104JAT2A | AVX | 5+: 0.0249 50+: 0.0201 200+: 0.0172 600+: 0.0143 2,000+: 0.0139 4,000+: 0.0133 20,000+: 0.0129 | MLCC 100nF X7R ±5% 50V 0805 SMD 2.01mm × 1.25mm × 1.25mm | [30 empty] | 3881 | https://www.unikeyic.com/media/datasheet/69/b6/eb80/69b6eb809603cef598ef7c2525a6fdb9.pdf | https://www.unikeyic.com/products/ceramic-capacitors/08055c104jat2a/19918499.html
08055C104M4T2A | AVX | 100: 0.131 500: 0.0939 1,000: 0.0786 2,000: 0.0698 4,000: 0.0609 | 100nF ±20% X7R 50V 0805 SMD mount 2.01mm*1.25mm*1.27mm | Automotive |  |  | 100nF | [5 empty] | 2.01mm*1.25mm*1.27mm |  | SMD mount |  | -55℃~125℃ |  | 0805 |  |  | 50V |  | Compliant | Tape and reel packaging |  |  | X7R |  |  | ±20% |  | 08055C104M4T2A AVX | 2965 | https://www.unikeyic.com/media/datasheet/3a/b2/0037/3a/247629b39b3448c8401dfba9ca8daf54.pdf | https://www.unikeyic.com/products/ceramic-capacitors/08055c104m4t2a/6803057.html
08055C104MAT2A | AVX | 1+: 0.0128 200+: 0.0096 1,000+: 0.0077 4,000+: 0.007 12,000+: 0.0065 36,000+: 0.006 | MLCC 100nF ±20% X7R 50V 0805, SMD, 2.01mm × 1.25mm × 1.25mm | [30 empty] | 3 | https://www.unikeyic.com/media/datasheet/33/8c/f2e6/338cf2e69eb91cf0cf18bb4fd172dbab.pdf | https://www.unikeyic.com/products/ceramic-capacitors/08055c104mat2a/19596285.html
08055C224J4Z2A | AVX | 50: 0.2881 250: 0.2658 500: 0.2423 1,000: 0.2318 2,000: 0.2268 | 220nF ±5% X7R 50V 0805 SMD mount 2mm*1.25mm*1.4mm | Automotive |  |  | 220nF | 08055C224J4Z2A AVX |  |  |  |  | 2mm*1.25mm*1.4mm |  | SMD mount |  | -55℃~125℃ |  | 0805 |  |  | 50V |  | Compliant | Tape and reel packaging |  |  | X7R |  |  | ±5% |  |  | 3467 | https://www.unikeyic.com/media/datasheet/82/6b/cdc7/82/df310c7c83daa7e13c147e65dcdaebe9.pdf | https://www.unikeyic.com/products/ceramic-capacitors/08055c224j4z2a/10292445.html
08055C331KAT2A | AVX | 4,000: 0.0508 20,000: 0.049 40,000: 0.048 | 330pF ±10% X7R 50V 0805 SMD mount 2.01mm*1.25mm*940μm | Industrial |  |  | 330pF | 08055C331KAT2A AVX |  |  |  |  | 2.01mm*1.25mm*940μm |  | SMD mount |  | -55℃~125℃ |  | 0805 |  |  | 50V |  | Compliant | Tape and reel packaging |  |  | X7R |  |  | ±10% |  |  | 4000 | https://www.unikeyic.com/media/datasheet/91/98/e357/91/58add67d0e70131da77cf364afefa7b6.pdf | https://www.unikeyic.com/products/ceramic-capacitors/08055c331kat2a/21177842.html
08055C334K4Z2A | AVX | 50: 0.2365 250: 0.1971 500: 0.1423 1,000: 0.1303 2,000: 0.1186 | 330nF ±10% X7R 50V 0805 SMD mount 2mm*1.25mm*1.4mm | Automotive |  |  | 330nF | [5 empty] | 2mm*1.25mm*1.4mm |  | SMD mount |  | -55℃~125℃ |  | 0805 |  |  | 50V |  | Compliant | Tape and reel packaging |  |  | X7R |  |  | ±10% |  | 08055C334K4Z2A AVX | 1960 | https://www.unikeyic.com/media/datasheet/58/6a/772c/58/d34465be4d25860dd10041cd957cef9b.pdf | https://www.unikeyic.com/products/ceramic-capacitors/08055c334k4z2a/9680232.html
08055C334KAT2A | AVX | 5+: 0.0876 50+: 0.0652 150+: 0.0519 500+: 0.0468 2,000+: 0.0432 4,000+: 0.0401 | MLCC 330nF X7R ±10% 50V 0805 SMD 2.01mm × 1.25mm × 1.4mm | [30 empty] | 663 | https://www.unikeyic.com/media/datasheet/58/6a/772c/58/d34465be4d25860dd10041cd957cef9b.pdf | https://www.unikeyic.com/products/ceramic-capacitors/08055c334kat2a/17933095.html
08055C472KAT2A | AVX | 1+: 0.0098 500+: 0.0077 1,500+: 0.0064 4,000+: 0.0059 12,000+: 0.0055 24,000+: 0.0051 | MLCC 4.7nF ±10% X7R 50V 0805, SMD, 2.01mm × 1.25mm × 1.25mm | [30 empty] | 2 | https://www.unikeyic.com/media/datasheet/58/6a/772c/58/d34465be4d25860dd10041cd957cef9b.pdf | https://www.unikeyic.com/products/ceramic-capacitors/08055c472kat2a/8205894.html
0805B104J500NT | FH | 50+: 0.0145 500+: 0.0116 1,500+: 0.0103 4,000+: 0.0084 24,000+: 0.0081 48,000+: 0.0078 | MLCC 100nF ±5% 50V X7R 0805 | [30 empty] | 46927 | https://www.unikeyic.com/media/datasheet/84/00/9ff6/84009ff621127b69779ccf7810f472f4.pdf | https://www.unikeyic.com/products/ceramic-capacitors/0805b104j500nt/20694720.html
0805B104K160CT | Walsin | 4,000: 0.0069 12,000: 0.0064 | 100nF ±10% X7R 16V 0805 SMD mount 2mm*1.25mm*800μm |  | General Purpose |  | 0.1 µF |  | - | - | - | - |  | 1 (Unlimited) |  | Surface Mount, MLCC |  | -55°C ~ 125°C |  | 0805 (2012 Metric) | [5 empty] | - | 0.079" L x 0.049" W (2.00mm x 1.25mm) |  | X7R | 0.035" (0.90mm) | ±10% | 16V |  |  | https://www.unikeyic.com/media/datasheet/29/22/468d/29/e3cc537ae355a2600e78ec1c33320a97.pdf | https://www.unikeyic.com/products/ceramic-capacitors/0805b104k160ct/6267457.html
0805B104K250CT | Walsin | 20+: 0.0237 200+: 0.0194 600+: 0.017 4,000+: 0.015 8,000+: 0.0138 20,000+: 0.0131 | MLCC, 100nF ±10%, X7R, 25V, 0805, SMD, 2mm × 1.25mm × 1.25mm | [30 empty] | 321 | https://www.unikeyic.com/media/datasheet/b6/56/6c38/b6566c383d6d761d18fd45367ee57665.pdf | https://www.unikeyic.com/products/ceramic-capacitors/0805b104k250ct/6132896.html
0805B105K101NT | FH | 5: 0.1292 50: 0.1055 150: 0.0936 500: 0.0838 3,000: 0.0804 6,000: 0.0781 | 1μF ±10% 100V 0805 Cap |  |  |  | 1μF | [11 empty] | 0805 |  |  | 100V | [5 empty] | - |  |  | ±10% |  |  |  | https://www.unikeyic.com/media/about_us/Unikey_ISO_9001_Certification.pdf | https://www.unikeyic.com/products/ceramic-capacitors/0805b105k101nt/24757006.html
0805B105K500CT | Walsin | 20+: 0.0393 200+: 0.0318 600+: 0.0276 3,000+: 0.0251 9,000+: 0.023 21,000+: 0.0218 | MLCC 1μF ±10% 50V X7R 0805 | [30 empty] | 42 | https://www.unikeyic.com/media/datasheet/51/40/58e2/514058e26293508499594be812fc0a53.pdf | https://www.unikeyic.com/products/ceramic-capacitors/0805b105k500ct/20896619.html
0805B105K500NT | FH | 20: 0.0452 200: 0.0384 600: 0.0348 3,000: 0.0277 9,000: 0.0266 21,000: 0.0259 | 1μF ±10% X7R 50V 0805 SMD mount | Commercial |  |  | 1μF | [7 empty] | SMD mount |  |  |  | 0805 |  |  | 50V |  | Compliant | Tape and reel packaging |  |  | X7R |  |  | ±10% |  | 0805B105K500NT FH |  | https://www.unikeyic.com/media/datasheet/ef/66/3d01/ef/30481d4b70d37472c1662cc8579ad5ca.pdf | https://www.unikeyic.com/products/ceramic-capacitors/0805b105k500nt/20793134.html
0805B151K500NT | FH | 50+: 0.0191 500+: 0.0164 1,500+: 0.0149 4,000+: 0.0134 24,000+: 0.0127 48,000+: 0.0122 | MLCC 150pF ±10% 50V X7R 0805 SMD | [30 empty] | 43862 | https://www.unikeyic.com/media/datasheet/84/00/9ff6/84009ff621127b69779ccf7810f472f4.pdf | https://www.unikeyic.com/products/ceramic-capacitors/0805b151k500nt/19436635.html
0805B153K500CT | Walsin | 2,000: 0.0092 4,000: 0.0077 | MLCC 15nF ±10% 50V X7R 0805 |  | General Purpose |  | 0.015 µF |  | - | - | - | - |  | 1 (Unlimited) |  | Surface Mount, MLCC |  | -55°C ~ 125°C |  | 0805 (2012 Metric) | Tape & Reel (TR) |  |  |  |  | - | 0.079" L x 0.049" W (2.00mm x 1.25mm) |  | X7R | 0.035" (0.90mm) | ±10% | 50V |  | 34296 | https://www.unikeyic.com/media/datasheet/b6/56/6c38/b6566c383d6d761d18fd45367ee57665.pdf | https://www.unikeyic.com/products/ceramic-capacitors/0805b153k500ct/6188262.html
0805B182K101CT | Walsin | 1+: 0.0015 1,000+: 0.0013 3,000+: 0.0012 10,000+: 0.001 50,000+: 0.0009 | MLCC 1.8nF ±10% 100V X7R 0805 | [30 empty] | 3 | https://www.unikeyic.com/media/datasheet/e9/c4/2c49/e9c42c49203a96892205a3329df0ada4.pdf | https://www.unikeyic.com/products/ceramic-capacitors/0805b182k101ct/19828583.html
0805B201K500NT | FH | 100+: 0.0087 1,000+: 0.0074 4,000+: 0.0062 8,000+: 0.0058 48,000+: 0.0054 100,000+: 0.0053 | MLCC 200pF ±10% 50V X7R 0805 SMD | [30 empty] | 3899 | https://www.unikeyic.com/media/datasheet/84/00/9ff6/84009ff621127b69779ccf7810f472f4.pdf | https://www.unikeyic.com/products/ceramic-capacitors/0805b201k500nt/20714509.html
0805B221K251CT | Walsin | 50+: 0.0046 500+: 0.004 1,500+: 0.0035 5,000+: 0.0029 25,000+: 0.0028 | MLCC 220pF ±10% 250V X7R 0805 | [30 empty] | 2805 | https://www.unikeyic.com/media/datasheet/77/94/fd06/7794fd06b2e410959e4479d439e2419d.pdf | https://www.unikeyic.com/products/ceramic-capacitors/0805b221k251ct/17457846.html
0805B221M101CT | Walsin | 100+: 0.0015 1,000+: 0.0013 3,000+: 0.0012 10,000+: 0.001 50,000+: 0.0009 | MLCC 220pF ±20% 100V X7R 0805 | [30 empty] | 1428 | https://www.unikeyic.com/media/datasheet/b6/56/6c38/b6566c383d6d761d18fd45367ee57665.pdf | https://www.unikeyic.com/products/ceramic-capacitors/0805b221m101ct/18875799.html
0805B223K201CT | Walsin | 100: 0.0552 500: 0.0368 1,000: 0.0276 3,000: 0.0154 24,000: 0.0108 | MLCC 22nF ±10% 200V X7R 0805 |  | SMPS Filtering |  | 0.022 µF |  | - | - | - | - |  | 1 (Unlimited) |  | Surface Mount, MLCC |  | -55°C ~ 125°C |  | 0805 (2012 Metric) | Tape & Reel (TR) |  |  |  |  | - | 0.079" L x 0.049" W (2.00mm x 1.25mm) |  | X7R | 0.053" (1.35mm) | ±10% | 200V |  | 18380 | https://www.unikeyic.com/media/datasheet/ec/cf/e975/ec/2ddd60b44df0aa64a2d07bd649baf6a5.pdf | https://www.unikeyic.com/products/ceramic-capacitors/0805b223k201ct/10469252.html
0805B223K500CT | Walsin | 50+: 0.0117 500+: 0.0097 1,500+: 0.0086 4,000+: 0.0079 24,000+: 0.0074 48,000+: 0.0071 | MLCC, 22nF, ±10%, X7R, 50V, 0805, SMD, 2mm × 1.25mm × 1.25mm | [30 empty] | 25634 | https://www.unikeyic.com/media/datasheet/b6/56/6c38/b6566c383d6d761d18fd45367ee57665.pdf | https://www.unikeyic.com/products/ceramic-capacitors/0805b223k500ct/21778440.html
0805B223K500NT | FH | 100+: 0.0101 1,000+: 0.0086 4,000+: 0.0073 8,000+: 0.0068 48,000+: 0.0064 | MLCC 22nF ±10% 50V X7R 0805 | [30 empty] | 30818 | https://www.unikeyic.com/media/datasheet/84/00/9ff6/84009ff621127b69779ccf7810f472f4.pdf | https://www.unikeyic.com/products/ceramic-capacitors/0805b223k500nt/20603808.html
0805B224K250CT | Walsin | 3,000: 0.0147 9,000: 0.0137 | MLCC 0.22µF ±10% 25V X7R 0805 |  | General Purpose |  | 0.22 µF |  | - | - | - | - |  | 1 (Unlimited) |  | Surface Mount, MLCC |  | -55°C ~ 125°C |  | 0805 (2012 Metric) | Tape & Reel (TR) |  |  |  |  | - | 0.079" L x 0.049" W (2.00mm x 1.25mm) |  | X7R | 0.053" (1.35mm) | ±10% | 25V |  |  | https://www.unikeyic.com/media/datasheet/51/40/58e2/514058e26293508499594be812fc0a53.pdf | https://www.unikeyic.com/products/ceramic-capacitors/0805b224k250ct/9058332.html
0805B225K500CT | Walsin | 5+: 0.1397 50+: 0.113 150+: 0.0949 500+: 0.0873 1,000+: 0.0818 3,000+: 0.0769 6,000+: 0.0738 | MLCC 2.2μF ±10% X7R 50V 0805 SMD 2mm × 1.25mm × 1.25mm | [30 empty] | 3007 | https://www.unikeyic.com/media/datasheet/51/40/58e2/514058e26293508499594be812fc0a53.pdf | https://www.unikeyic.com/products/ceramic-capacitors/0805b225k500ct/10100459.html
0805B331K101CT | Walsin | 100+: 0.008 1,000+: 0.0065 5,000+: 0.0054 10,000+: 0.005 30,000+: 0.0047 50,000+: 0.0044 | MLCC 330pF ±10% 100V X7R 0805, SMD | [30 empty] | 5792 | https://www.unikeyic.com/media/datasheet/b6/56/6c38/b6566c383d6d761d18fd45367ee57665.pdf | https://www.unikeyic.com/products/ceramic-capacitors/0805b331k101ct/19073489.html
0805B335K160NT | FH | 5+: 0.109 50+: 0.0916 150+: 0.083 500+: 0.0765 3,000+: 0.0687 6,000+: 0.0662 | MLCC 3.3μF ±10% 16V X7R 0805 | [30 empty] | 6232 | https://www.unikeyic.com/media/datasheet/84/00/9ff6/84009ff621127b69779ccf7810f472f4.pdf | https://www.unikeyic.com/products/ceramic-capacitors/0805b335k160nt/7461703.html
0805B392K500CT | Walsin | 1+: 0.0015 1,000+: 0.0013 3,000+: 0.0012 10,000+: 0.001 50,000+: 0.0009 | MLCC 3.9nF ±10% 50V X7R 0805 | [30 empty] | 15 | https://www.unikeyic.com/media/datasheet/b6/56/6c38/b6566c383d6d761d18fd45367ee57665.pdf | https://www.unikeyic.com/products/ceramic-capacitors/0805b392k500ct/19712570.html
0805B471K500CT | Walsin | 1: 0.0056 10: 0.0054 100: 0.0051 500: 0.0048 1,000: 0.0047 | MLCC 0.00047µF ±10% 50V X7R 0805 |  | General Purpose |  | 470 pF |  | - | - | - | - |  | 1 (Unlimited) |  | Surface Mount, MLCC |  | -55°C ~ 125°C |  | 0805 (2012 Metric) | [5 empty] | - | 0.079" L x 0.049" W (2.00mm x 1.25mm) |  | X7R | 0.035" (0.90mm) | ±10% | 50V |  |  | https://www.unikeyic.com/media/datasheet/b6/56/6c38/b6566c383d6d761d18fd45367ee57665.pdf | https://www.unikeyic.com/products/ceramic-capacitors/0805b471k500ct/16983001.html
0805B472K101CT | Walsin | 100+: 0.0075 1,000+: 0.0059 4,000+: 0.0049 12,000+: 0.0045 24,000+: 0.0042 48,000+: 0.0039 | MLCC 0.0047µF ±10% 100V X7R 0805 | [30 empty] | 15986 | https://www.unikeyic.com/media/datasheet/b6/56/6c38/b6566c383d6d761d18fd45367ee57665.pdf | https://www.unikeyic.com/products/ceramic-capacitors/0805b472k101ct/17083104.html
0805B472K500NT | FH | 50+: 0.0117 500+: 0.0097 1,500+: 0.0086 4,000+: 0.0074 24,000+: 0.0068 48,000+: 0.0065 | MLCC 4.7nF ±10% 50V X7R 0805 | [30 empty] | 12973 | https://www.unikeyic.com/media/datasheet/84/00/9ff6/84009ff621127b69779ccf7810f472f4.pdf | https://www.unikeyic.com/products/ceramic-capacitors/0805b472k500nt/21983859.html
0805B474K500NT | FH | 50+: 0.0261 500+: 0.0221 3,000+: 0.0191 6,000+: 0.0179 24,000+: 0.0168 51,000+: 0.0163 | MLCC 470nF ±10% 50V X7R 0805 | [30 empty] | 92526 | https://www.unikeyic.com/media/datasheet/84/00/9ff6/84009ff621127b69779ccf7810f472f4.pdf | https://www.unikeyic.com/products/ceramic-capacitors/0805b474k500nt/5708639.html
0805B681K101CT | Walsin | 100+: 0.0015 1,000+: 0.0013 3,000+: 0.0012 10,000+: 0.001 50,000+: 0.0009 | MLCC 680pF ±10% 100V X7R 0805 | [30 empty] | 355 | https://www.unikeyic.com/media/datasheet/b6/56/6c38/b6566c383d6d761d18fd45367ee57665.pdf | https://www.unikeyic.com/products/ceramic-capacitors/0805b681k101ct/10451506.html
0805B682K500NT | FH | 50+: 0.0123 500+: 0.0105 1,500+: 0.0095 4,000+: 0.0084 24,000+: 0.0079 48,000+: 0.0077 | MLCC 6.8nF ±10% 50V X7R 0805 | [30 empty] | 17684 | https://www.unikeyic.com/media/datasheet/84/00/9ff6/84009ff621127b69779ccf7810f472f4.pdf | https://www.unikeyic.com/products/ceramic-capacitors/0805b682k500nt/6750533.html
0805B821K500CT | Walsin | 20+: 0.0027 200+: 0.0025 1,000+: 0.0024 2,000+: 0.0022 | MLCC, 820pF ±10% 50V X7R 0805 | [30 empty] | 2739 | https://www.unikeyic.com/media/datasheet/b6/56/6c38/b6566c383d6d761d18fd45367ee57665.pdf | https://www.unikeyic.com/products/ceramic-capacitors/0805b821k500ct/19548654.html
0805CG100J101NT | FH | 50: 0.0053 500: 0.0046 1,500: 0.004 5,000: 0.0034 25,000: 0.0032 | MLCC 10pF ±5% 100V C0G，NP0 0805 | Industrial |  |  | 10pF | [5 empty] | 805mm(Length) |  | SMD mount |  | -55℃~125℃ |  | 0805 |  |  | 100V |  | Non-compliant | Tape and reel packaging |  |  | C0G(NP0) |  |  | ±5% |  | 0805CG100J101NT FH |  | https://www.unikeyic.com/media/datasheet/84/00/9ff6/84009ff621127b69779ccf7810f472f4.pdf | https://www.unikeyic.com/products/ceramic-capacitors/0805cg100j101nt/6230121.html
0805CG150J500NT | FH | 100+: 0.0112 1,000+: 0.0095 4,000+: 0.0082 8,000+: 0.0077 48,000+: 0.0073 100,000+: 0.007 | MLCC 15pF ±5% 50V C0G/NP0 0805 | [30 empty] | 9776 | https://www.unikeyic.com/media/datasheet/84/00/9ff6/84009ff621127b69779ccf7810f472f4.pdf | https://www.unikeyic.com/products/ceramic-capacitors/0805cg150j500nt/18796599.html
0805CG180J500NT | FH | 50+: 0.0111 500+: 0.0094 1,500+: 0.0085 4,000+: 0.008 24,000+: 0.0075 48,000+: 0.0073 | MLCC 18pF ±5% 50V C0G/NP0 0805 | [30 empty] | 5045 | https://www.unikeyic.com/media/datasheet/c4/6f/2a48/c4/3edf2e43e407d2abcd14ec28af6b40f3.pdf | https://www.unikeyic.com/products/ceramic-capacitors/0805cg180j500nt/19093950.html
0805CG471J500NT | FH | 50+: 0.0201 500+: 0.0169 1,500+: 0.0152 4,000+: 0.0134 24,000+: 0.0125 | MLCC 470pF ±5% 50V C0G(NP0) 0805 | [30 empty] | 17582 | https://www.unikeyic.com/media/datasheet/84/00/9ff6/84009ff621127b69779ccf7810f472f4.pdf | https://www.unikeyic.com/products/ceramic-capacitors/0805cg471j500nt/21959910.html
0805CG4R7C500NT | FH | 100: 0.0075 1,000: 0.0062 4,000: 0.0048 8,000: 0.0044 48,000: 0.004 100,000: 0.0038 | MLCC 4.7pF ±0.25pF 50V C0G，NP0 0805 | Industrial |  |  | 4.7pF | 0805CG4R7C500NT FH |  |  |  |  | 2mm(Length)*1.25mm(width) |  | SMD mount |  | -55℃~125℃ |  | 0805 |  |  | 50V |  |  | Tape and reel packaging |  |  | C0G(NP0) |  |  | ±0.25pF |  |  |  | https://www.unikeyic.com/media/datasheet/c4/6f/2a48/c4/3edf2e43e407d2abcd14ec28af6b40f3.pdf | https://www.unikeyic.com/products/ceramic-capacitors/0805cg4r7c500nt/17801640.html
0805CG510J500NT | FH | 50+: 0.0111 500+: 0.0091 1,500+: 0.008 4,000+: 0.0068 | MLCC 51pF ±5% 50V C0G/NP0 0805 | [30 empty] | 7396 | https://www.unikeyic.com/media/datasheet/84/00/9ff6/84009ff621127b69779ccf7810f472f4.pdf | https://www.unikeyic.com/products/ceramic-capacitors/0805cg510j500nt/17143979.html
0805CG560J500NT | FH | 100+: 0.0107 1,000+: 0.0092 4,000+: 0.0077 8,000+: 0.0072 48,000+: 0.0067 100,000+: 0.0065 | MLCC 56pF ±5% 50V C0G/NP0 0805 | [30 empty] | 8150 | https://www.unikeyic.com/media/datasheet/c4/6f/2a48/c4/3edf2e43e407d2abcd14ec28af6b40f3.pdf | https://www.unikeyic.com/products/ceramic-capacitors/0805cg560j500nt/20700969.html
0805F105Z250CT | Walsin | 100+: 0.0139 1,000+: 0.0132 3,000+: 0.0125 10,000+: 0.0118 50,000+: 0.0111 | MLCC 1µF -20%, +80% 25V Y5V 0805 | [30 empty] | 229 | https://www.unikeyic.com/media/datasheet/40/24/60e9/40/4ce964379f8687f2f0d9b8b566b00be6.pdf | https://www.unikeyic.com/products/ceramic-capacitors/0805f105z250ct/9995328.html
0805F273M500NT | FH | 100+: 0.001 1,000+: 0.0008 3,000+: 0.0007 10,000+: 0.0006 50,000+: 0.0006 | MLCC 27nF ±20% 50V Y5V 0805 | [30 empty] | 376 |  | https://www.unikeyic.com/products/ceramic-capacitors/0805f273m500nt/10593721.html
0805F475Z160CT | Walsin | 1+: 0.0169 10+: 0.0162 100+: 0.0154 500+: 0.0146 1,000+: 0.0141 | MLCC 4.7µF -20% +80% 16V Y5V 0805 | [30 empty] | 38 | https://www.unikeyic.com/media/datasheet/51/40/58e2/514058e26293508499594be812fc0a53.pdf | https://www.unikeyic.com/products/ceramic-capacitors/0805f475z160ct/21004299.html
0805F823M500NT | FH | 1+: 0.0007 1,000+: 0.0006 3,000+: 0.0005 10,000+: 0.0004 50,000+: 0.0004 | MLCC 82nF ±20% 50V Y5V 0805 | [30 empty] | 10 | https://www.unikeyic.com/media/datasheet/84/00/9ff6/84009ff621127b69779ccf7810f472f4.pdf | https://www.unikeyic.com/products/ceramic-capacitors/0805f823m500nt/19229754.html
0805J1000470MCTE03 | Syfer | 10: 0.729 50: 0.5681 100: 0.5185 500: 0.4348 1,000: 0.4089 | 47pF ±20% C0G(NP0) 0805 SMD mount 2mm*1.25mm*1.25mm | Industrial |  |  | 47pF | [5 empty] | 2mm*1.25mm*1.25mm |  | SMD mount |  | -55℃~125℃ |  | 0805 |  |  | - | [5 empty] | C0G(NP0) |  |  | ±20% |  | 0805J1000470MCTE03 Syfer | 2916 | https://www.unikeyic.com/media/datasheet/16/3f/ba9c/16/f108b7d57ef63fa84b6743b27e3e80ca.pdf | https://www.unikeyic.com/products/ceramic-capacitors/0805j1000470mcte03/17970399.html
0805N100J500CT | Walsin | 3+: 0.0117 500+: 0.0095 1,500+: 0.0081 4,000+: 0.0075 24,000+: 0.0069 48,000+: 0.0066 | MLCC 0.00001µF ±5% 50V C0G 0805 | [30 empty] | 3 | https://www.unikeyic.com/media/datasheet/b6/56/6c38/b6566c383d6d761d18fd45367ee57665.pdf | https://www.unikeyic.com/products/ceramic-capacitors/0805n100j500ct/20916202.html
0805N101J101CT | Walsin | 1,000: 0.0161 2,000: 0.0138 4,000: 0.0132 8,000: 0.0099 | MLCC 100pF ±5% 100V C0G，NP0 0805 | Industrial |  |  | 100pF | [5 empty] | 2mm*700μm*1.25mm |  | SMD mount |  | -55℃~125℃ |  | 0805 |  |  | 100V |  | Compliant | Tape and reel packaging |  |  | C0G(NP0) |  |  | ±5% |  | 0805N101J101CT Walsin | 16167 | https://www.unikeyic.com/media/datasheet/e9/c4/2c49/e9c42c49203a96892205a3329df0ada4.pdf | https://www.unikeyic.com/products/ceramic-capacitors/0805n101j101ct/6510020.html
0805N102J101CT | Walsin | 33+: 0.0155 500+: 0.0115 1,500+: 0.0099 4,000+: 0.0081 24,000+: 0.0072 48,000+: 0.0068 | MLCC 1nF ±5% C0G(NP0) 100V 0805, SMD, 2mm × 1.25mm × 1.25mm | [30 empty] | 33 | https://www.unikeyic.com/media/datasheet/b6/56/6c38/b6566c383d6d761d18fd45367ee57665.pdf | https://www.unikeyic.com/products/ceramic-capacitors/0805n102j101ct/18730083.html
0805N222J500CT | Walsin | 50+: 0.0162 500+: 0.0132 1,500+: 0.0115 4,000+: 0.0099 24,000+: 0.009 48,000+: 0.0085 | MLCC 2.2nF ±5% 50V C0G NP0 0805 | [30 empty] | 19949 | https://www.unikeyic.com/media/datasheet/b6/56/6c38/b6566c383d6d761d18fd45367ee57665.pdf | https://www.unikeyic.com/products/ceramic-capacitors/0805n222j500ct/19193263.html
0805N2R0C500CT | Walsin | 100: 0.0015 1,000: 0.0013 3,000: 0.0012 10,000: 0.001 50,000: 0.0009 | MLCC 2pF ±0.25pF 50V C0G，NP0 0805 |  | General Purpose |  | 2 pF |  | - | - | - | - |  | 1 (Unlimited) |  | Surface Mount, MLCC |  | -55°C ~ 125°C |  | 0805 (2012 Metric) | Tape & Reel (TR) |  |  |  |  | - | 0.079" L x 0.049" W (2.00mm x 1.25mm) |  | C0G, NP0 | 0.028" (0.70mm) | ±0.25pF | 50V |  |  | https://www.unikeyic.com/media/datasheet/e9/c4/2c49/e9c42c49203a96892205a3329df0ada4.pdf | https://www.unikeyic.com/products/ceramic-capacitors/0805n2r0c500ct/6985690.html
0805N8R0D500CT | Walsin | 50+: 0.0049 500+: 0.0045 1,500+: 0.0034 4,000+: 0.0031 8,000+: 0.003 | MLCC 8pF ±0.5pF 50V C0G NP0 0805 | [30 empty] | 1147 | https://www.unikeyic.com/media/datasheet/e9/c4/2c49/e9c42c49203a96892205a3329df0ada4.pdf | https://www.unikeyic.com/products/ceramic-capacitors/0805n8r0d500ct/5931868.html
0805X106K100NT | FH | 20+: 0.082 200+: 0.0669 600+: 0.0601 2,000+: 0.0502 10,000+: 0.0461 20,000+: 0.0441 | MLCC, 10µF ±10%, 10V, X5R, 0805 | [30 empty] | 32181 | https://www.unikeyic.com/media/datasheet/84/00/9ff6/84009ff621127b69779ccf7810f472f4.pdf | https://www.unikeyic.com/products/ceramic-capacitors/0805x106k100nt/7087467.html
0805X226M6R3CT | Walsin | 10+: 0.0645 100+: 0.0513 500+: 0.0426 1,500+: 0.039 3,000+: 0.0365 9,000+: 0.0342 | MLCC 22μF ±20% X5R 6.3V 0805 | [30 empty] | 5989 | https://www.unikeyic.com/media/datasheet/b6/56/6c38/b6566c383d6d761d18fd45367ee57665.pdf | https://www.unikeyic.com/products/ceramic-capacitors/0805x226m6r3ct/5808082.html
0805X476M6R3CT | Walsin | 5: 0.1679 50: 0.1364 150: 0.1198 500: 0.0959 3,000: 0.0885 6,000: 0.0833 | MLCC 47µF ±20% 6.3V X5R 0805 |  | General Purpose |  | 47 µF |  | - | - | - | - |  | 1 (Unlimited) |  | Surface Mount, MLCC |  | -55°C ~ 85°C |  | 0805 (2012 Metric) |  |  | 14836894 |  |  | - | 0.079" L x 0.049" W (2.00mm x 1.25mm) |  | X5R | 0.057" (1.45mm) | ±20% | 6.3V |  |  | https://www.unikeyic.com/media/datasheet/b6/56/6c38/b6566c383d6d761d18fd45367ee57665.pdf | https://www.unikeyic.com/products/ceramic-capacitors/0805x476m6r3ct/10601768.html
0805Y2000153KJT | Syfer | 10: 0.5965 50: 0.459 100: 0.4168 500: 0.3454 1,000: 0.3233 | CAP CER 0.015UF 200V X7R 0805 |  |  |  | - | [14 empty] | - | [5 empty] | - |  |  | - |  |  | 2472 | https://www.unikeyic.com/media/about_us/Unikey_ISO_9001_Certification.pdf | https://www.unikeyic.com/products/ceramic-capacitors/0805y2000153kjt/8431308.html
0805YC104KAT2A | AVX | 20+: 0.0216 200+: 0.0173 1,000+: 0.0144 4,000+: 0.0132 12,000+: 0.0123 20,000+: 0.0116 | 100nF ±10% X7R 16V 0805 SMD mount 2mm*1.25mm*940μm | [30 empty] | 372 | https://www.unikeyic.com/media/datasheet/58/6a/772c/58/d34465be4d25860dd10041cd957cef9b.pdf | https://www.unikeyic.com/products/ceramic-capacitors/0805yc104kat2a/9788885.html
0805YC105K4T2A | AVX | 10: 0.444 100: 0.3853 500: 0.3469 1,000: 0.3209 2,000: 0.2746 4,000: 0.2531 | 1μF ±10% X7R 16V 0805 SMD mount 2mm*1.25mm*1.4mm | Automotive |  |  | 1μF | [5 empty] | 2mm*1.25mm*1.4mm |  | SMD mount |  | -55℃~125℃ |  | 0805 |  |  | 16V |  | Compliant | Tape and reel packaging |  |  | X7R |  |  | ±10% |  | 0805YC105K4T2A AVX | 1602 | https://www.unikeyic.com/media/datasheet/58/6a/772c/58/d34465be4d25860dd10041cd957cef9b.pdf | https://www.unikeyic.com/products/ceramic-capacitors/0805yc105k4t2a/8662600.html
0805YC225KAT2A | AVX | 5+: 0.0686 50+: 0.0541 150+: 0.0447 500+: 0.0408 1,000+: 0.038 3,000+: 0.0356 | MLCC 2.2μF X7R ±10% 16V 0805, SMD, 2mm × 1.25mm × 1.52mm | [30 empty] | 2506 | https://www.unikeyic.com/media/datasheet/58/6a/772c/58/d34465be4d25860dd10041cd957cef9b.pdf | https://www.unikeyic.com/products/ceramic-capacitors/0805yc225kat2a/9840215.html
0805ZC106KAT2A | AVX | 1+: 0.1178 50+: 0.0927 150+: 0.0765 500+: 0.0698 1,000+: 0.0651 3,000+: 0.061 | MLCC 10μF ±10% X7R 10V 0805 SMD 2.01mm × 1.25mm × 1.52mm | [30 empty] | 3 | https://www.unikeyic.com/media/datasheet/58/6a/772c/58/d34465be4d25860dd10041cd957cef9b.pdf | https://www.unikeyic.com/products/ceramic-capacitors/0805zc106kat2a/9783596.html
0805ZD335KAT2A | AVX | 5+: 0.0857 50+: 0.0694 150+: 0.0584 500+: 0.0537 1,000+: 0.0503 3,000+: 0.0474 | MLCC, 3.3μF ±10%, X5R, 10V, 0805, SMD, 2.01mm × 1.25mm × 1.4mm | [30 empty] | 8989 | https://www.unikeyic.com/media/datasheet/22/55/1a49/22551a4907052e77872b7cda80195690.pdf | https://www.unikeyic.com/products/ceramic-capacitors/0805zd335kat2a/21134059.html
100B220GTN500XT1K | AVX | 1: 18.0388 10: 13.6324 50: 11.8744 100: 11.33 500: 10.4086 | Multilayer Ceramic Capacitor |  |  |  | - | [14 empty] | - |  | Compliant | Tape and reel packaging |  |  | - |  |  | - |  |  | 12 | https://www.unikeyic.com/media/about_us/Unikey_ISO_9001_Certification.pdf | https://www.unikeyic.com/products/ceramic-capacitors/100b220gtn500xt1k/11700955.html
12061A100JAT2A | AVX | 5+: 0.0642 50+: 0.0531 200+: 0.0462 600+: 0.0411 2,000+: 0.0386 4,000+: 0.0366 | 10pF ±5% C0G(NP0) 100V 1206 SMD mount 3.2mm*1.6mm*940μm | [30 empty] | 3892 | https://www.unikeyic.com/media/datasheet/1f/1b/6afc/1f/3f2bd99609d2bb5a1a9804a51134678e.pdf | https://www.unikeyic.com/products/ceramic-capacitors/12061a100jat2a/7748869.html
12062C103KAT2A | AVX | 10+: 0.047 100+: 0.0369 500+: 0.0304 1,500+: 0.0277 4,000+: 0.0258 | 10nF ±10% X7R 200V 1206 SMD mount 3.2mm*1.6mm*940μm | [30 empty] | 744 | https://www.unikeyic.com/media/datasheet/03/aa/bdbe/03/285f7efb166973aff49492162ec1cc7a.pdf | https://www.unikeyic.com/products/ceramic-capacitors/12062c103kat2a/19486980.html
12063C105KAT2A | AVX | 3,000: 0.0885 15,000: 0.0787 30,000: 0.0772 | 1μF ±10% X7R 25V 1206 SMD mount 3.2mm*1.6mm*1.78mm | Industrial |  |  | 1μF | [5 empty] | 3.2mm*1.6mm*1.78mm |  | SMD mount |  | -55℃~125℃ |  | 1206 |  |  | 25V |  | Compliant | Tape and reel packaging |  |  | X7R |  |  | ±10% |  | 12063C105KAT2A AVX | 8820 | https://www.unikeyic.com/media/datasheet/91/98/e357/91/58add67d0e70131da77cf364afefa7b6.pdf | https://www.unikeyic.com/products/ceramic-capacitors/12063c105kat2a/21135341.html
12065C104JAT2A | AVX | 5+: 0.0427 50+: 0.0338 150+: 0.0279 500+: 0.0255 1,000+: 0.0238 3,000+: 0.0223 | MLCC 100nF X7R ±5% 50V 1206 SMD 3.2mm × 1.6mm × 1.6mm | [30 empty] | 713 | https://www.unikeyic.com/media/datasheet/cb/c6/56b3/cbc656b369ede6c7cd8efec28f96e4bd.pdf | https://www.unikeyic.com/products/ceramic-capacitors/12065c104jat2a/18899254.html
12065C105K4Z2A | AVX | 5+: 0.067 50+: 0.0535 150+: 0.0445 500+: 0.0408 2,000+: 0.0381 4,000+: 0.0358 | MLCC 1μF X7R ±10% 50V 1206 SMD 3.2mm × 1.6mm × 1.78mm | [30 empty] | 9584 | https://www.unikeyic.com/media/datasheet/03/aa/bdbe/03/285f7efb166973aff49492162ec1cc7a.pdf | https://www.unikeyic.com/products/ceramic-capacitors/12065c105k4z2a/7811194.html
12065C474MAT2A | AVX | 50: 0.2464 250: 0.1838 500: 0.1366 1,000: 0.1116 2,000: 0.0978 | 470nF ±20% X7R MLCC 50V 1206 SMD 3.2mm × 1.6mm × 1.52mm | Industrial |  |  | 470nF | 12065C474MAT2A AVX |  |  |  |  | 3.2mm*1.6mm*1.52mm |  | SMD mount |  | -55℃~125℃ |  | 1206 |  |  | 50V |  | Compliant | Tape and reel packaging |  |  | X7R |  |  | ±20% |  |  | 1500 | https://www.unikeyic.com/media/datasheet/df/1d/3820/df/7789b3d47abfc23de54493cda90001f9.pdf | https://www.unikeyic.com/products/ceramic-capacitors/12065c474mat2a/5572966.html
12065C475KAT2A | AVX | 5+: 0.1574 50+: 0.1243 200+: 0.1014 600+: 0.0939 2,000+: 0.0883 4,000+: 0.0842 | MLCC 4.7μF ±10% X7R 50V 1206 SMD 3.2mm × 1.6mm × 1.78mm | [30 empty] | 34 | https://www.unikeyic.com/media/datasheet/20/99/8181/2099818178a9a45b744cc047c455fd98.pdf | https://www.unikeyic.com/products/ceramic-capacitors/12065c475kat2a/5823272.html
12065C682K4T2A | AVX | 1: 0.5319 10: 0.3159 50: 0.2304 100: 0.171 500: 0.1341 | 6.8nF ±10% X7R 1206 SMD mount 3.2mm(Length)*1.6mm(height) | Industrial |  |  | 6.8nF | [5 empty] | 3.2mm(Length)*1.6mm(height) |  | SMD mount |  | -55℃~125℃ |  | 1206 |  |  | - |  | Compliant | Tape and reel packaging |  |  | X7R |  |  | ±10% |  | 12065C682K4T2A AVX | 3708 | https://www.unikeyic.com/media/datasheet/13/3c/0df2/13/163264e0a06bd47133fbfd37e20cccc4.pdf | https://www.unikeyic.com/products/ceramic-capacitors/12065c682k4t2a/8036375.html
12067A681JAT2A | AVX | 4,000: 0.1327 20,000: 0.1298 40,000: 0.1273 | 680pF ±5% C0G(NP0) 500V 1206 SMD mount 3.2mm*1.6mm*1.52mm | Industrial |  |  | 680pF | [5 empty] | 3.2mm*1.6mm*1.52mm |  | SMD mount |  | -55℃~125℃ |  | 1206 |  |  | 500V |  | Compliant | Tape and reel packaging |  |  | C0G(NP0) |  |  | ±5% |  | 12067A681JAT2A AVX | 4000 | https://www.unikeyic.com/media/datasheet/1f/1b/6afc/1f/3f2bd99609d2bb5a1a9804a51134678e.pdf | https://www.unikeyic.com/products/ceramic-capacitors/12067a681jat2a/6862316.html
12067C103KAT2A | AVX | 5+: 0.0545 50+: 0.0434 150+: 0.036 500+: 0.033 1,500+: 0.0308 4,000+: 0.0289 | MLCC 10nF X7R ±10% 500V 1206 SMD 3.2mm × 1.6mm × 1.6mm | [30 empty] | 16288 | https://www.unikeyic.com/media/datasheet/df/1d/3820/df/7789b3d47abfc23de54493cda90001f9.pdf | https://www.unikeyic.com/products/ceramic-capacitors/12067c103kat2a/19628637.html
1206AC472KAT1A | AVX | 2,000: 0.1948 6,000: 0.1766 | 4.7nF ±10% X7R 1KV 1206 SMD mount 3.3mm*1.6mm*1.8034mm |  | General Purpose |  | 4700 pF |  | High Voltage | - | - | - |  | 1 (Unlimited) |  | Surface Mount, MLCC |  | -55°C ~ 125°C |  | 1206 (3216 Metric) |  |  | 1717598 |  |  | - | 0.130" L x 0.063" W (3.30mm x 1.60mm) |  | X7R | 0.071" (1.80mm) | ±10% | 1000V (1kV) |  | 20000 | https://www.unikeyic.com/media/datasheet/69/cd/6a84/69/7fbb9fec480f48927f4f4efb42c48e9b.pdf | https://www.unikeyic.com/products/ceramic-capacitors/1206ac472kat1a/20509887.html
1206B102K501CT | Walsin | 1+: 0.0115 10+: 0.0111 100+: 0.0105 500+: 0.01 1,000+: 0.0096 | MLCC 1nF ±10% 500V X7R 1206 | [30 empty] | 5 | https://www.unikeyic.com/media/datasheet/ec/cf/e975/ec/2ddd60b44df0aa64a2d07bd649baf6a5.pdf | https://www.unikeyic.com/products/ceramic-capacitors/1206b102k501ct/10257912.html
1206B103K101NT | FH | 50+: 0.0203 500+: 0.0174 1,500+: 0.0157 4,000+: 0.0135 24,000+: 0.0127 48,000+: 0.0122 | MLCC 10nF ±10% X7R 100V 1206 SMD | [30 empty] | 21541 | https://www.unikeyic.com/media/datasheet/84/00/9ff6/84009ff621127b69779ccf7810f472f4.pdf | https://www.unikeyic.com/products/ceramic-capacitors/1206b103k101nt/17329666.html
1206B103K102NT | FH | 20+: 0.0543 200+: 0.0462 600+: 0.0423 3,000+: 0.0339 9,000+: 0.0328 21,000+: 0.032 | MLCC 10nF ±10% 1000V X7R 1206 | [30 empty] | 18176 | https://www.unikeyic.com/media/datasheet/84/00/9ff6/84009ff621127b69779ccf7810f472f4.pdf | https://www.unikeyic.com/products/ceramic-capacitors/1206b103k102nt/8985580.html
1206B103K500CT | Walsin | 39+: 0.0129 500+: 0.0103 1,500+: 0.0086 4,000+: 0.0079 12,000+: 0.0074 24,000+: 0.0069 | MLCC 0.01µF ±10% 50V X7R 1206 | [30 empty] | 39 | https://www.unikeyic.com/media/datasheet/b6/56/6c38/b6566c383d6d761d18fd45367ee57665.pdf | https://www.unikeyic.com/products/ceramic-capacitors/1206b103k500ct/17816035.html
1206B103K501CT | Walsin | 20+: 0.0269 200+: 0.0221 600+: 0.0194 3,000+: 0.0163 9,000+: 0.0149 21,000+: 0.0141 | MLCC 10nF ±10% 500V X7R 1206 | [30 empty] | 1143 | https://www.unikeyic.com/media/datasheet/77/94/fd06/7794fd06b2e410959e4479d439e2419d.pdf | https://www.unikeyic.com/products/ceramic-capacitors/1206b103k501ct/6530032.html
1206B104J500CT | Walsin | 500: 0.109 | MLCC 100nF X7R ±5% 50V 1206 SMD 3.2mm × 1.6mm × 1.6mm |  | General Purpose |  | 0.1 µF |  | - | - | - | - |  | 1 (Unlimited) |  | Surface Mount, MLCC |  | -55°C ~ 125°C |  | 1206 (3216 Metric) |  |  | 9356141 |  |  | - | 0.126" L x 0.063" W (3.20mm x 1.60mm) |  | X7R | 0.035" (0.90mm) | ±5% | 50V |  | 11964 | https://www.unikeyic.com/media/datasheet/29/22/468d/29/e3cc537ae355a2600e78ec1c33320a97.pdf | https://www.unikeyic.com/products/ceramic-capacitors/1206b104j500ct/16954913.html
1206B104K101CT | Walsin | 20+: 0.033 200+: 0.0264 600+: 0.0227 3,000+: 0.0203 9,000+: 0.0184 21,000+: 0.0174 | MLCC 0.1μF X7R ±10% 100V 1206 | [30 empty] | 20030 | https://www.unikeyic.com/media/datasheet/40/24/60e9/40/4ce964379f8687f2f0d9b8b566b00be6.pdf | https://www.unikeyic.com/products/ceramic-capacitors/1206b104k101ct/21940521.html
1206B104K451CT | Walsin | 10+: 0.0463 100+: 0.0357 500+: 0.029 2,000+: 0.0263 4,000+: 0.0244 10,000+: 0.0228 | MLCC 100nF ±10% X7R 450V 1206, SMD, 3.2mm(L) × 1.6mm(W) | [30 empty] | 58 | https://www.unikeyic.com/media/datasheet/65/48/daac/6548daac480c9d537f53c4e6610c3c3b.pdf | https://www.unikeyic.com/products/ceramic-capacitors/1206b104k451ct/10319920.html
1206B105K101CT | Walsin | 10: 0.0721 100: 0.0565 500: 0.0464 2,000: 0.0423 4,000: 0.0394 10,000: 0.0369 | MLCC 1µF ±10% 100V X7R 1206 |  | General Purpose |  | 1 µF |  | - | - | - | - |  | 1 (Unlimited) |  | Surface Mount, MLCC |  | -55°C ~ 125°C |  | 1206 (3216 Metric) | [5 empty] | - | 0.126" L x 0.063" W (3.20mm x 1.60mm) |  | X7R | 0.075" (1.90mm) | ±10% | 100V |  |  | https://www.unikeyic.com/media/datasheet/b6/56/6c38/b6566c383d6d761d18fd45367ee57665.pdf | https://www.unikeyic.com/products/ceramic-capacitors/1206b105k101ct/10328949.html
1206B105K160CT | Walsin | 100+: 0.0252 1,000+: 0.0204 5,000+: 0.0172 10,000+: 0.0158 30,000+: 0.0148 50,000+: 0.0139 | MLCC 1µF ±10% 16V X7R 1206 | [30 empty] | 8892 | https://www.unikeyic.com/media/datasheet/b6/56/6c38/b6566c383d6d761d18fd45367ee57665.pdf | https://www.unikeyic.com/products/ceramic-capacitors/1206b105k160ct/16963224.html
1206B105K250NT | FH | 10+: 0.0345 100+: 0.0306 1,000+: 0.0276 5,000+: 0.0251 10,000+: 0.023 20,000+: 0.0212 | MLCC 1µF ±10% 25V X7R 1206 | [30 empty] | 65573 | https://www.unikeyic.com/media/datasheet/84/00/9ff6/84009ff621127b69779ccf7810f472f4.pdf | https://www.unikeyic.com/products/ceramic-capacitors/1206b105k250nt/9685329.html
1206B105K500CT | Walsin | 10+: 0.0517 100+: 0.0427 300+: 0.0382 2,000+: 0.0329 4,000+: 0.0302 10,000+: 0.0289 | MLCC 1μF ±10% 50V X7R 1206 | [30 empty] | 27183 | https://www.unikeyic.com/media/datasheet/51/40/58e2/514058e26293508499594be812fc0a53.pdf | https://www.unikeyic.com/products/ceramic-capacitors/1206b105k500ct/20404645.html
1206B105K500NT | FH | 10+: 0.0295 100+: 0.0276 1,000+: 0.026 5,000+: 0.0245 10,000+: 0.0232 20,000+: 0.022 | MLCC 1μF ±10% 50V X7R 1206 | [30 empty] | 269778 | https://www.unikeyic.com/media/datasheet/84/00/9ff6/84009ff621127b69779ccf7810f472f4.pdf | https://www.unikeyic.com/products/ceramic-capacitors/1206b105k500nt/18738451.html
1206B106K160NT | FH | 5+: 0.2839 50+: 0.2381 150+: 0.2152 500+: 0.1911 2,000+: 0.1674 4,000+: 0.161 | MLCC 10μF ±10% X7R 16V 1206 SMD | [30 empty] | 78293 | https://www.unikeyic.com/media/datasheet/ef/66/3d01/ef/30481d4b70d37472c1662cc8579ad5ca.pdf | https://www.unikeyic.com/products/ceramic-capacitors/1206b106k160nt/20898012.html
1206B106K250NT | FH | 10+: 0.3867 100+: 0.3084 300+: 0.2723 2,000+: 0.2089 4,000+: 0.2002 10,000+: 0.1959 | MLCC 10μF ±10% X7R 25V 1206 SMD | [30 empty] | 23799 | https://www.unikeyic.com/media/datasheet/84/00/9ff6/84009ff621127b69779ccf7810f472f4.pdf | https://www.unikeyic.com/products/ceramic-capacitors/1206b106k250nt/20868243.html
1206B151K501CT | Walsin | 1+: 0.0017 1,000+: 0.0015 3,000+: 0.0013 10,000+: 0.0011 50,000+: 0.001 | MLCC 150pF ±10% 500V X7R 1206 | [30 empty] | 86 | https://www.unikeyic.com/media/datasheet/b6/56/6c38/b6566c383d6d761d18fd45367ee57665.pdf | https://www.unikeyic.com/products/ceramic-capacitors/1206b151k501ct/19250242.html
1206B221K102NT | FH | 50+: 0.0178 500+: 0.0142 3,000+: 0.0113 6,000+: 0.0101 24,000+: 0.0091 51,000+: 0.0086 | MLCC 220pF ±10% 1000V X7R 1206 | [30 empty] | 13429 | https://www.unikeyic.com/media/datasheet/84/00/9ff6/84009ff621127b69779ccf7810f472f4.pdf | https://www.unikeyic.com/products/ceramic-capacitors/1206b221k102nt/17727377.html
1206B221K501CT | Walsin | 37+: 0.0268 1,000+: 0.0255 3,000+: 0.0242 10,000+: 0.0228 50,000+: 0.0215 | MLCC 220pF ±10% 500V X7R 1206 | [30 empty] | 37 | https://www.unikeyic.com/media/datasheet/29/22/468d/29/e3cc537ae355a2600e78ec1c33320a97.pdf | https://www.unikeyic.com/products/ceramic-capacitors/1206b221k501ct/9815943.html
1206B222K102CT | Walsin | 20+: 0.0282 200+: 0.0227 600+: 0.0197 3,000+: 0.0173 9,000+: 0.0157 21,000+: 0.0149 | MLCC 2.2nF ±10% 1000V X7R 1206 | [30 empty] | 44949 | https://www.unikeyic.com/media/datasheet/ec/cf/e975/ec/2ddd60b44df0aa64a2d07bd649baf6a5.pdf | https://www.unikeyic.com/products/ceramic-capacitors/1206b222k102ct/8221057.html
1206B222K501CT | Walsin | 100+: 0.0175 1,000+: 0.0142 5,000+: 0.0119 10,000+: 0.011 30,000+: 0.0103 50,000+: 0.0097 | MLCC 0.0022μF ±10% 500V X7R 1206 | [30 empty] | 2798 | https://www.unikeyic.com/media/datasheet/77/94/fd06/7794fd06b2e410959e4479d439e2419d.pdf | https://www.unikeyic.com/products/ceramic-capacitors/1206b222k501ct/20076453.html
1206B225K101NT | FH | 5+: 0.206 50+: 0.1731 150+: 0.1549 500+: 0.141 2,000+: 0.137 4,000+: 0.1347 | Capacitor, 2.2μF ±10%, 100V, 1206 | [30 empty] | 13720 |  | https://www.unikeyic.com/products/ceramic-capacitors/1206b225k101nt/24392976.html
1206B225K250CT | Walsin | 34+: 0.0875 1,000+: 0.0831 3,000+: 0.0787 10,000+: 0.0743 50,000+: 0.07 | MLCC 2.2µF ±10% 25V X7R 1206, SMD | [30 empty] | 34 | https://www.unikeyic.com/media/datasheet/b6/56/6c38/b6566c383d6d761d18fd45367ee57665.pdf | https://www.unikeyic.com/products/ceramic-capacitors/1206b225k250ct/20701150.html
1206B225K250NT | FH | 10+: 0.0741 100+: 0.0631 300+: 0.0576 2,000+: 0.0501 4,000+: 0.0469 10,000+: 0.0454 | MLCC 2.2µF ±10% 25V X7R 1206, SMD | [30 empty] | 6012 | https://www.unikeyic.com/media/datasheet/84/00/9ff6/84009ff621127b69779ccf7810f472f4.pdf | https://www.unikeyic.com/products/ceramic-capacitors/1206b225k250nt/9932090.html
1206B471K102CT | Walsin | 20+: 0.0221 200+: 0.0174 600+: 0.0148 3,000+: 0.0132 | MLCC 470pF ±10% 1000V X7R 1206 | [30 empty] | 4787 | https://www.unikeyic.com/media/datasheet/ec/cf/e975/ec/2ddd60b44df0aa64a2d07bd649baf6a5.pdf | https://www.unikeyic.com/products/ceramic-capacitors/1206b471k102ct/20013620.html
1206B471K102NT | FH | 50+: 0.0158 500+: 0.0136 3,000+: 0.0117 6,000+: 0.0109 24,000+: 0.0103 51,000+: 0.0099 | MLCC 470pF ±10% 1000V X7R 1206 | [30 empty] | 37978 | https://www.unikeyic.com/media/datasheet/84/00/9ff6/84009ff621127b69779ccf7810f472f4.pdf | https://www.unikeyic.com/products/ceramic-capacitors/1206b471k102nt/7865600.html
1206B474K101CT | Walsin | 5+: 0.051 50+: 0.0413 150+: 0.0347 500+: 0.0319 1,000+: 0.0299 3,000+: 0.0282 | MLCC 470nF ±10% X7R 100V 1206 SMD, 321.6cm × 1.6mm H | [30 empty] | 4531 | https://www.unikeyic.com/media/datasheet/25/71/c648/25/77321a6cbe80d074fdcf226d645aea76.pdf | https://www.unikeyic.com/products/ceramic-capacitors/1206b474k101ct/10231891.html
1206B474K500NT | FH | 10: 0.0466 100: 0.0414 1,000: 0.0373 5,000: 0.0339 10,000: 0.0311 20,000: 0.0287 | MLCC 470nF ±10% 50V X7R 1206 | Industrial |  |  | 470nF | [5 empty] | 120.6cm(Length) |  | SMD mount |  | -55℃~125℃ |  | 1206 |  |  | 50V |  | Non-compliant | Tape and reel packaging |  |  | X7R |  |  | ±10% |  | 1206B474K500NT FH |  | https://www.unikeyic.com/media/datasheet/84/00/9ff6/84009ff621127b69779ccf7810f472f4.pdf | https://www.unikeyic.com/products/ceramic-capacitors/1206b474k500nt/17006486.html
1206B475K160NT | FH | 10: 0.0654 100: 0.0543 300: 0.0488 2,000: 0.0448 4,000: 0.0416 10,000: 0.04 | MLCC 4.7µF ±10% 16V X7R 1206 | Industrial |  |  | 4.7μF | 1206B475K160NT FH |  |  |  |  | 120.6cm(Length) |  | SMD mount |  | -55℃~125℃ |  | 1206 |  |  | 16V |  | Non-compliant | Tape and reel packaging |  |  | X7R |  |  | ±10% |  |  |  | https://www.unikeyic.com/media/datasheet/84/00/9ff6/84009ff621127b69779ccf7810f472f4.pdf | https://www.unikeyic.com/products/ceramic-capacitors/1206b475k160nt/18597838.html
1206B681K102CT | Walsin | 100: 0.0139 1,000: 0.0113 5,000: 0.0095 10,000: 0.0087 30,000: 0.0082 50,000: 0.0077 | MLCC 680pF ±10% 1000V X7R 1206 |  | SMPS Filtering |  | 680 pF |  | High Voltage | - | - | - |  | 1 (Unlimited) |  | Surface Mount, MLCC |  | -55°C ~ 125°C |  | 1206 (3216 Metric) | Tape & Reel (TR) |  | 15982255 |  |  | - | 0.126" L x 0.063" W (3.20mm x 1.60mm) |  | X7R | 0.053" (1.35mm) | ±10% | 1000V (1kV) |  |  | https://www.unikeyic.com/media/datasheet/ec/cf/e975/ec/2ddd60b44df0aa64a2d07bd649baf6a5.pdf | https://www.unikeyic.com/products/ceramic-capacitors/1206b681k102ct/17697556.html
1206B683K500NT | FH | 50: 0.0085 500: 0.0073 1,500: 0.0064 5,000: 0.0054 25,000: 0.0051 | MLCC 68nF ±10% 50V X7R 1206 | Industrial |  |  | 68nF | [5 empty] | 120.6cm(Length) |  | SMD mount |  | -55℃~125℃ |  | 1206 |  |  | 50V |  |  | Tape and reel packaging |  |  | X7R |  |  | ±10% |  | 1206B683K500NT FH |  | https://www.unikeyic.com/media/datasheet/84/00/9ff6/84009ff621127b69779ccf7810f472f4.pdf | https://www.unikeyic.com/products/ceramic-capacitors/1206b683k500nt/21809120.html
1206CG220J500NT | FH | 50+: 0.0208 500+: 0.0171 1,500+: 0.0152 4,000+: 0.0128 | MLCC 22pF ±5% 50V C0G/NP0 1206 | [30 empty] | 9666 | https://www.unikeyic.com/media/datasheet/84/00/9ff6/84009ff621127b69779ccf7810f472f4.pdf | https://www.unikeyic.com/products/ceramic-capacitors/1206cg220j500nt/16910229.html
1206CG331J500NT | FH | 50+: 0.0237 500+: 0.0203 1,500+: 0.0178 5,000+: 0.015 25,000+: 0.0142 | Capacitor 330pF ±5% 50V 1206 SMD | [30 empty] | 746 | https://www.unikeyic.com/media/datasheet/84/00/9ff6/84009ff621127b69779ccf7810f472f4.pdf | https://www.unikeyic.com/products/ceramic-capacitors/1206cg331j500nt/20626188.html
1206DD106KAT2A | AVX | 10: 0.3504 100: 0.3025 500: 0.2915 1,000: 0.2757 2,000: 0.2486 4,000: 0.1932 | 10μF ±10% X5R 35V 1206 SMD mount 3.3mm*1.6mm*1.78mm | Industrial |  |  | 10μF | 1206DD106KAT2A AVX |  |  |  |  | 3.3mm*1.6mm*1.78mm |  | SMD mount |  | -55℃~85℃ |  | 1206 |  |  | 35V |  | Compliant | Tape and reel packaging |  |  | X5R |  |  | ±10% |  |  | 3232 | https://www.unikeyic.com/media/datasheet/db/db/54d6/db/591581441859df059ca654474472f4bb.pdf | https://www.unikeyic.com/products/ceramic-capacitors/1206dd106kat2a/6973113.html
1206J1000223MXTE03 | Syfer | 10: 1.5541 50: 1.2593 100: 1.1682 500: 1.014 1,000: 0.9663 | 22nF ±20% 100V 1206 SMD mount，Through hole mounting 3.2mm*3.2mm*1.6mm | Industrial |  |  | 22nF | 1206J1000223MXTE03 Syfer |  |  |  |  | 3.2mm*3.2mm*1.6mm |  | SMD mount, Through hole mounting |  | -55℃~125℃ |  | 1206 |  |  | 100V | [5 empty] | - |  |  | ±20% |  |  | 610 | https://www.unikeyic.com/media/datasheet/ab/93/6d66/ab/e9cb783e8287a3a56e7511bbcb965d5a.pdf | https://www.unikeyic.com/products/ceramic-capacitors/1206j1000223mxte03/6657057.html
1206N101J202CT | Walsin | 50+: 0.021 500+: 0.0165 1,500+: 0.0137 3,000+: 0.0125 12,000+: 0.0116 36,000+: 0.0109 | MLCC 100pF ±5% 2000V C0G/NP0 1206 | [30 empty] | 380 | https://www.unikeyic.com/media/datasheet/b6/56/6c38/b6566c383d6d761d18fd45367ee57665.pdf | https://www.unikeyic.com/products/ceramic-capacitors/1206n101j202ct/17466678.html
1206N470J102CT | Walsin | 50+: 0.0223 500+: 0.0179 1,500+: 0.0149 3,000+: 0.0137 12,000+: 0.0128 24,000+: 0.012 | MLCC 47pF ±5% 1000V C0G/NP0 1206 | [30 empty] | 75482 | https://www.unikeyic.com/media/datasheet/ec/cf/e975/ec/2ddd60b44df0aa64a2d07bd649baf6a5.pdf | https://www.unikeyic.com/products/ceramic-capacitors/1206n470j102ct/6739280.html
1206X106K100NT | FH | 10+: 0.0887 100+: 0.074 300+: 0.0668 2,000+: 0.0574 4,000+: 0.0531 10,000+: 0.051 | MLCC 10µF ±10% 10V X5R 1206 | [30 empty] | 14000 | https://www.unikeyic.com/media/datasheet/84/00/9ff6/84009ff621127b69779ccf7810f472f4.pdf | https://www.unikeyic.com/products/ceramic-capacitors/1206x106k100nt/18531225.html
1206X106K500NT | FH | 10+: 0.3363 100+: 0.2685 300+: 0.239 2,000+: 0.183 4,000+: 0.1671 10,000+: 0.1576 | MLCC 10µF ±10% 50V X5R 1206 | [30 empty] | 23931 | https://www.unikeyic.com/media/datasheet/84/00/9ff6/84009ff621127b69779ccf7810f472f4.pdf | https://www.unikeyic.com/products/ceramic-capacitors/1206x106k500nt/5765239.html
1206X226M250NT | FH | 5+: 0.2504 50+: 0.208 150+: 0.1866 500+: 0.1685 2,000+: 0.1473 4,000+: 0.1444 | 22μF ±20% 25V 1206 Capacitor | [30 empty] | 5310 |  | https://www.unikeyic.com/products/ceramic-capacitors/1206x226m250nt/15952024.html
1206YD226MAT2A | AVX | 50: 0.6248 250: 0.4725 500: 0.4434 1,000: 0.4248 | 22μF ±20% X5R 16V 1206 SMD mount 3.2mm*1.6mm*2.29mm | Industrial |  |  | 22μF | 1206YD226MAT2A AVX |  |  |  |  | 3.2mm*1.6mm*2.29mm |  | SMD mount |  | -55℃~85℃ |  | 1206 |  |  | 16V |  | Compliant | Tape and reel packaging |  |  | X5R |  |  | ±20% |  |  | 14067 | https://www.unikeyic.com/media/datasheet/44/3b/3bfb/44/ba8689282a0e3ae7a3078f699885581a.pdf | https://www.unikeyic.com/products/ceramic-capacitors/1206yd226mat2a/8331639.html
12101C225KAT2A | AVX | 1+: 0.1856 10+: 0.1466 50+: 0.1212 150+: 0.1123 500+: 0.1047 1,000+: 0.098 | MLCC 2.2μF ±10% X7R 100V 1210, SMD, 3.3mm × 2.5mm × 2.79mm | [30 empty] | 52 | https://www.unikeyic.com/media/datasheet/03/aa/bdbe/03/285f7efb166973aff49492162ec1cc7a.pdf | https://www.unikeyic.com/products/ceramic-capacitors/12101c225kat2a/8543985.html
12101C335K4Z2A | AVX | 1: 2.4018 50: 1.2622 100: 1.0835 250: 0.9815 500: 0.9037 1,000: 0.8546 | 3.3μF ±10% X7R 100V 1210 SMD mount 3.3mm*2.5mm*2.79mm | Automotive |  |  | 3.3μF | 12101C335K4Z2A AVX |  |  |  |  | 3.3mm*2.5mm*2.79mm |  | SMD mount |  | -55℃~125℃ |  | 1210 |  |  | 100V |  | Compliant | Tape and reel packaging |  |  | X7R |  |  | ±10% |  |  | 9201 | https://www.unikeyic.com/media/datasheet/6c/38/f34c/6c/b0fcc82ad30bde7a1b09fdd33f9c0f84.pdf | https://www.unikeyic.com/products/ceramic-capacitors/12101c335k4z2a/21157531.html
12103D476MAT2A | AVX | 1: 4.7821 50: 3.079 100: 2.6502 250: 2.5131 500: 2.3743 | 47μF ±20% X5R 25V 1210 SMD mount 3.2mm(Length)*2.79mm(height) | Industrial |  |  | 47μF | 12103D476MAT2A AVX |  |  |  |  | 3.2mm(Length)*2.79mm(height) |  | SMD mount |  | -55℃~85℃ |  | 1210 |  |  | 25V |  | Compliant | Tape and reel packaging |  |  | X5R |  |  | ±20% |  |  | 4376 | https://www.unikeyic.com/media/datasheet/ee/e8/22f3/ee/1646ebd47aee4e2acd29c00703f97ba3.pdf | https://www.unikeyic.com/products/ceramic-capacitors/12103d476mat2a/8510541.html
1210AC153KAT1A | AVX | 400: 0.5911 1,000: 0.5294 | 15nF ±10% X7R 1KV 1210 SMD mount 3.3mm*2.5mm*2.2098mm |  | General Purpose |  | 0.015 µF |  | High Voltage | - | - | - |  | 1 (Unlimited) |  | Surface Mount, MLCC |  | -55°C ~ 125°C |  | 1210 (3225 Metric) | Tape & Reel (TR) |  |  |  |  | - | 0.130" L x 0.098" W (3.30mm x 2.50mm) |  | X7R | 0.071" (1.80mm) | ±10% | 1000V (1kV) |  | 13399 | https://www.unikeyic.com/media/datasheet/69/cd/6a84/69/7fbb9fec480f48927f4f4efb42c48e9b.pdf | https://www.unikeyic.com/products/ceramic-capacitors/1210ac153kat1a/8382019.html
1210B102K202CT | Walsin | 5+: 0.1195 50+: 0.0969 150+: 0.0854 500+: 0.0769 3,000+: 0.0701 6,000+: 0.0668 | MLCC 1nF ±10% 2000V X7R 1210 | [30 empty] | 471 | https://www.unikeyic.com/media/datasheet/ec/cf/e975/ec/2ddd60b44df0aa64a2d07bd649baf6a5.pdf | https://www.unikeyic.com/products/ceramic-capacitors/1210b102k202ct/20905602.html
1210B104K101CT | Walsin | 5+: 0.0563 50+: 0.0457 150+: 0.0384 500+: 0.0354 1,000+: 0.0332 3,000+: 0.0312 | MLCC 100nF ±10% X7R 100V 1210 SMD 3.2mm × 2.5mm × 950μm | [30 empty] | 3199 | https://www.unikeyic.com/media/datasheet/b6/56/6c38/b6566c383d6d761d18fd45367ee57665.pdf | https://www.unikeyic.com/products/ceramic-capacitors/1210b104k101ct/7961267.html
1210B106K250NT | FH | 10+: 0.1652 100+: 0.1469 1,000+: 0.1322 5,000+: 0.1202 10,000+: 0.1102 20,000+: 0.1017 | MLCC 10μF ±10% X7R 25V 1210 SMD | [30 empty] | 14 | https://www.unikeyic.com/media/datasheet/31/67/e0d1/31/588a890542d261ca4f1031e62bd74f1d.pdf | https://www.unikeyic.com/products/ceramic-capacitors/1210b106k250nt/17753177.html
1210B223K102CT | Walsin | 5+: 0.0908 50+: 0.0736 150+: 0.0618 500+: 0.0569 1,000+: 0.0533 3,000+: 0.0502 | MLCC 22nF ±10% 1000V X7R 1210 | [30 empty] | 1414 | https://www.unikeyic.com/media/datasheet/58/69/58de/58/b5af9e771a5d69314845cc40741dd052.pdf | https://www.unikeyic.com/products/ceramic-capacitors/1210b223k102ct/19901792.html
1210B474K101NT | FH | 10+: 0.2387 100+: 0.2122 1,000+: 0.191 5,000+: 0.1736 10,000+: 0.1591 20,000+: 0.1469 | MLCC 470nF ±10% X7R 100V 1210 | [30 empty] | 1699 | https://www.unikeyic.com/media/datasheet/84/00/9ff6/84009ff621127b69779ccf7810f472f4.pdf | https://www.unikeyic.com/products/ceramic-capacitors/1210b474k101nt/19601206.html
1210X226K160NT | FH | 5+: 0.2148 50+: 0.1746 150+: 0.1576 1,000+: 0.1365 2,000+: 0.1267 5,000+: 0.1208 | 22μF ±10% X5R 16V 1210 SMD | [30 empty] | 866 | https://www.unikeyic.com/media/datasheet/84/00/9ff6/84009ff621127b69779ccf7810f472f4.pdf | https://www.unikeyic.com/products/ceramic-capacitors/1210x226k160nt/6367979.html
1210X226K250NT | FH | 10+: 0.3519 100+: 0.3128 1,000+: 0.2815 5,000+: 0.2559 10,000+: 0.2346 20,000+: 0.2166 | 22μF ±10% 25V 1210 (3225) Cap, SMD | [30 empty] | 470 |  | https://www.unikeyic.com/products/ceramic-capacitors/1210x226k250nt/5427676.html
1210X476M160NT | FH | 10+: 0.3683 100+: 0.3274 1,000+: 0.2946 5,000+: 0.2678 10,000+: 0.2455 20,000+: 0.2266 | MLCC 47μF ±20% X5R 16V 1210 SMD | [30 empty] | 2040 |  | https://www.unikeyic.com/products/ceramic-capacitors/1210x476m160nt/682259298.html
160X41W105MV4E | Johanson Dielectrics | 5: 0.9846 50: 0.8822 250: 0.8664 500: 0.8664 1,000: 0.8507 2,000: 0.8507 | 1μF ±20% X7R 16V 1210 SMD mount 3.18mm*2.49mm*2.489mm | Industrial |  |  | 1μF | 160X41W105MV4E Johanson Dielectrics |  |  |  |  | 3.18mm*2.49mm*2.489mm |  | SMD mount |  | -55℃~125℃ |  | 1210 |  |  | 16V |  | Compliant | Tape and reel packaging |  |  | X7R |  |  | ±20% |  |  | 82 | https://www.unikeyic.com/media/datasheet/48/a9/17f7/48/2b02a7a22f626f9eeafe5c7713cb4b3e.pdf | https://www.unikeyic.com/products/ceramic-capacitors/160x41w105mv4e/6450664.html
1806J0500204MXTE07 | Knowles Electronics | 1+: 1.9754 10+: 1.6462 100+: 1.5196 500+: 1.411 | MLCC 200nF ±20% X7R 50V 1806 SMD, 4.5mm × 1.6mm × 1.6mm | [30 empty] | 5000 | https://www.unikeyic.com/media/datasheet/7b/d0/154d/7b/27b1309006691222b957ac3367ce3838.pdf | https://www.unikeyic.com/products/ceramic-capacitors/1806j0500204mxte07/32791421.html
1808HA100JAT2A | AVX | 5: 2.5115 50: 1.5942 250: 1.1745 500: 0.9832 1,000: 0.9033 2,000: 0.7463 | 10pF ±5% C0G(NP0) 3KV 1808 SMD mount 4.6mm(Length)*2mm(width) | Industrial |  |  | 10pF | [5 empty] | 4.6mm(Length)*2mm(width) |  | SMD mount |  | -55℃~125℃ |  | 1808 |  |  | 3KV |  | Compliant | Tape and reel packaging |  |  | C0G(NP0) |  |  | ±5% |  |  | 1652 | https://www.unikeyic.com/media/about_us/Unikey_ISO_9001_Certification.pdf | https://www.unikeyic.com/products/ceramic-capacitors/1808ha100jat2a/9588048.html
1808N150K302CT | Walsin | 100: 0.1277 500: 0.0979 1,000: 0.0825 2,000: 0.0788 4,000: 0.0724 | 15pF ±10% C0G(NP0) 3KV 1808 SMD mount 4.5mm*2.03mm*2.03mm |  | SMPS Filtering |  | 15 pF |  | High Voltage | - | - | - |  | 1 (Unlimited) |  | Surface Mount, MLCC |  | -55°C ~ 125°C |  | 1808 (4520 Metric) | Tape & Reel (TR) |  |  |  |  | - | 0.177" L x 0.080" W (4.50mm x 2.03mm) |  | C0G, NP0 | 0.053" (1.35mm) | ±10% | 3000V (3kV) |  | 11977 | https://www.unikeyic.com/media/datasheet/ec/cf/e975/ec/2ddd60b44df0aa64a2d07bd649baf6a5.pdf | https://www.unikeyic.com/products/ceramic-capacitors/1808n150k302ct/8920434.html
18122C105KAT2A | AVX | 1+: 0.6069 10+: 0.5098 50+: 0.4394 150+: 0.4141 500+: 0.3915 1,000+: 0.3712 | MLCC 1μF X7R ±10% 200V 1812 SMD, 4.5mm × 3.2mm × 3.2mm | [30 empty] | 103 | https://www.unikeyic.com/media/datasheet/03/aa/bdbe/03/285f7efb166973aff49492162ec1cc7a.pdf | https://www.unikeyic.com/products/ceramic-capacitors/18122c105kat2a/8331748.html
18125A103FAT2A | AVX | 1+: 4.4874 10+: 4.2602 100+: 4.1043 500+: 3.9134 1,000+: 3.7395 | 10nF ±1% C0G(NP0) 50V 1812 SMD mount 4.5mm*3.2mm*1.27mm | [30 empty] | 15 | https://www.unikeyic.com/media/datasheet/1f/1b/6afc/1f/3f2bd99609d2bb5a1a9804a51134678e.pdf | https://www.unikeyic.com/products/ceramic-capacitors/18125a103fat2a/6116702.html
18125C105KAT2A | AVX | 1+: 0.2562 10+: 0.2188 50+: 0.191 150+: 0.1808 500+: 0.1716 1,000+: 0.1633 | MLCC 1μF ±10% X7R 50V 1812 SMD 4.5mm × 3.2mm × 1.27mm | [30 empty] | 995 | https://www.unikeyic.com/media/datasheet/74/e5/121f/74/35b5fd389c23a4bff80323cea67f06fd.pdf | https://www.unikeyic.com/products/ceramic-capacitors/18125c105kat2a/6859816.html
18125C475KAZ2A | AVX | 10: 2.472 50: 2.254 100: 1.9549 500: 1.5707 1,000: 1.469 | 4.7μF ±10% X7R 50V 1812 SMD mount 4.57mm*3.2mm*2.79mm | Industrial |  |  | 4.7μF | [5 empty] | 4.57mm*3.2mm*2.79mm |  | SMD mount |  | -55℃~125℃ |  | 1812 |  |  | 50V |  | Compliant | Tape and reel packaging |  |  | X7R |  |  | ±10% |  | 18125C475KAZ2A AVX | 194 | https://www.unikeyic.com/media/datasheet/1d/85/428c/1d/b364ce35dbd40bffb46dd9eb79cb2a9e.pdf | https://www.unikeyic.com/products/ceramic-capacitors/18125c475kaz2a/7259659.html
1812B102K302CT | Walsin | 5+: 0.122 50+: 0.0989 150+: 0.0831 500+: 0.0765 1,000+: 0.0717 3,000+: 0.0675 | MLCC 1nF ±10% X7R 3kV 1812 SMD, 4.5mm × 3.2mm × 2mm | [30 empty] | 175 | https://www.unikeyic.com/media/datasheet/51/40/58e2/514058e26293508499594be812fc0a53.pdf | https://www.unikeyic.com/products/ceramic-capacitors/1812b102k302ct/9113139.html
1812B102K402NT | FH | 10+: 0.6011 100+: 0.5343 1,000+: 0.4809 5,000+: 0.4372 10,000+: 0.4007 20,000+: 0.3699 | MLCC 1nF ±10% X7R 4kV 1812 | [30 empty] | 680 | https://www.unikeyic.com/media/datasheet/84/00/9ff6/84009ff621127b69779ccf7810f472f4.pdf | https://www.unikeyic.com/products/ceramic-capacitors/1812b102k402nt/20258248.html
1812B103K102CT | Walsin | 100: 0.1679 500: 0.1287 1,000: 0.0957 | 10nF ±10% X7R 1KV 1812 SMD mount 4.5mm*3.2mm*1.25mm |  | SMPS Filtering |  | 10000 pF |  | High Voltage | - | - | - |  | 1 (Unlimited) |  | Surface Mount, MLCC |  | -55°C ~ 125°C |  | 1812 (4532 Metric) | Tape & Reel (TR) |  | 15980291 |  |  | - | 0.177" L x 0.126" W (4.50mm x 3.20mm) |  | X7R | 0.053" (1.35mm) | ±10% | 1000V (1kV) |  | 209 | https://www.unikeyic.com/media/datasheet/a8/bf/b112/a8/3962b9fcc5dcc7b447c4550032d11186.pdf | https://www.unikeyic.com/products/ceramic-capacitors/1812b103k102ct/7959990.html
1812B103K202CT | Walsin | 5+: 0.2045 50+: 0.1639 150+: 0.1368 500+: 0.1255 1,000+: 0.1174 3,000+: 0.1103 | MLCC 10nF ±10% 2000V X7R 1812 | [30 empty] | 295 | https://www.unikeyic.com/media/datasheet/70/58/b4f5/70/f9064f7fc7df97f38995f51237f38072.pdf | https://www.unikeyic.com/products/ceramic-capacitors/1812b103k202ct/7397932.html
1812B104K631NT | FH | 5+: 0.2591 50+: 0.2105 150+: 0.1882 500+: 0.1683 2,500+: 0.1625 5,000+: 0.1592 | MLCC, 100nF, ±10%, X7R, 630V, 1812, SMD | [30 empty] | 9100 | https://www.unikeyic.com/media/datasheet/84/00/9ff6/84009ff621127b69779ccf7810f472f4.pdf | https://www.unikeyic.com/products/ceramic-capacitors/1812b104k631nt/17141141.html
1812GC222KAT1A | AVX | 100: 0.4147 500: 0.3485 1,000: 0.2977 3,000: 0.2566 5,000: 0.2231 10,000: 0.2029 | 2.2nF ±10% X7R 2KV 1812 SMD mount 4.6mm*3.2mm*2.54mm |  | General Purpose |  | 2200 pF |  | High Voltage | - | - | - |  | 1 (Unlimited) |  | Surface Mount, MLCC |  | -55°C ~ 125°C |  | 1812 (4532 Metric) |  |  | 7536440 |  |  | - | 0.181" L x 0.126" W (4.60mm x 3.20mm) |  | X7R | 0.071" (1.80mm) | ±10% | 2000V (2kV) |  | 7000 | https://www.unikeyic.com/media/datasheet/69/cd/6a84/69/7fbb9fec480f48927f4f4efb42c48e9b.pdf | https://www.unikeyic.com/products/ceramic-capacitors/1812gc222kat1a/16927174.html
1812HC102KAT1A | AVX | 1: 0.8167 50: 0.7869 100: 0.6594 250: 0.6335 500: 0.594 1,000: 0.5669 | MLCC, 1nF ±10%, X7R, 3kV, 1812, SMD, 4.6mm × 3.2mm × 3.2mm |  | General Purpose |  | 1000 pF |  | High Voltage | - | - | - |  | 1 (Unlimited) |  | Surface Mount, MLCC |  | -55°C ~ 125°C |  | 1812 (4532 Metric) |  |  | 1717577 |  |  | - | 0.181" L x 0.126" W (4.60mm x 3.20mm) |  | X7R | 0.087" (2.20mm) | ±10% | 3000V (3kV) |  | 196 | https://www.unikeyic.com/media/datasheet/0e/33/6133/0e/cf9930c777b7a6242bd8c2f3723987ed.pdf | https://www.unikeyic.com/products/ceramic-capacitors/1812hc102kat1a/20895263.html
1812HC102MAZ2A | AVX | 1: 2.1471 50: 1.1154 100: 0.9537 250: 0.8614 500: 0.7903 1,000: 0.7751 | MLCC 1nF ±20% X7R 3kV 1812 SMD 4.5mm × 3.2mm | Industrial |  |  | 1nF | [5 empty] | 4.5mm(Length)*3.2mm(width) |  | SMD mount |  | -55℃~125℃ |  | 1812 |  |  | 3KV |  | Compliant | Tape and reel packaging |  |  | X7R |  |  | ±20% |  | 1812HC102MAZ2A AVX | 134 | https://www.unikeyic.com/media/datasheet/51/2c/8f04/51/0911834f0dd9b1ced365595071667c6c.pdf | https://www.unikeyic.com/products/ceramic-capacitors/1812hc102maz2a/10327728.html
1825WC153KAT2A | AVX | 500: 1.7293 1,500: 1.6147 | 0.015µF ±10% 2500V (2.5kV) X7R 1825 (Metric 4564) |  |  |  | - | [14 empty] | - | [5 empty] | - |  |  | - |  | 1825WC153KAT2A AVX | 500 | https://www.unikeyic.com/media/datasheet/73/36/ee75/73/c62c4dd05e6de27bcf7319e41015da88.pdf | https://www.unikeyic.com/products/ceramic-capacitors/1825wc153kat2a/8752844.html
20VLP10-R | Vishay Intertechnology | 1: 6.2808 | 100nF ±20% Y5V(F) 400V(AC) Plugins Through hole mounting 23.9mm*5.8mm*28.65mm |  | Safety |  | 0.1 µF |  | - | 1.128" (28.65mm) | 0.374" (9.50mm) | Straight |  | 1 (Unlimited) |  | Through Hole |  | -30°C ~ 125°C |  | Radial, Disc | Bulk |  | 2825298 |  |  | Cera-Mite 20VL | 0.941" Dia (23.90mm) |  | Y5V (F) | - | ±20% | 400VAC |  | 1603 | https://www.unikeyic.com/media/datasheet/30/b3/284f/30/fcfad7f65555fd45fed5452b8bf96e45.pdf | https://www.unikeyic.com/products/ceramic-capacitors/20vlp10-r/19579018.html
20VLS20-R | Vishay Intertechnology | 250: 4.3389 500: 4.18 | 20nF ±20% Y5V(F) 400V(AC) Plugins Through hole mounting 18.3mm*3.8mm*21.5mm |  | Safety |  | 0.02 µF |  | - | 0.846" (21.50mm) | 0.374" (9.50mm) | Straight |  | 1 (Unlimited) |  | Through Hole |  | -30°C ~ 125°C |  | Radial, Disc | Bulk |  |  |  |  | Cera-Mite 20VL | 0.720" Dia (18.30mm) |  | Y5V (F) | - | ±20% | 400VAC |  | 896 | https://www.unikeyic.com/media/datasheet/30/b3/284f/30/fcfad7f65555fd45fed5452b8bf96e45.pdf | https://www.unikeyic.com/products/ceramic-capacitors/20vls20-r/5517658.html
22252C225KAT2A | AVX | 1: 5.3018 10: 4.204 50: 4.0818 100: 3.7772 200: 3.6467 500: 3.5717 | 2.2μF ±10% X7R 200V 2225 SMD mount 5.72mm*6.35mm*2.79mm | Industrial |  |  | 2.2μF | [5 empty] | 5.72mm*6.35mm*2.79mm |  | SMD mount |  | -55℃~125℃ |  | 2225 |  |  | 200V |  | Compliant | Tape and reel packaging |  |  | X7R |  |  | ±10% |  | 22252C225KAT2A AVX | 444 | https://www.unikeyic.com/media/datasheet/b6/92/c170/b6/682cae53a9bed5a595218a822a9d2786.pdf | https://www.unikeyic.com/products/ceramic-capacitors/22252c225kat2a/7513842.html
223824619863 | YAGEO | 4,000: 0.0355 8,000: 0.0335 16,000: 0.0331 | Yageo 0603 (1608M) Y5VChip capacitors, Standardseries, 1μF, 10V DC, -20 → +80%tolerance, surface mount | Industrial |  |  | 1μF | [5 empty] | 1.6mm*800μm*800μm |  | SMD mount |  | -25℃~85℃ |  | 0603 |  |  | 10V | [5 empty] | Y5V |  |  | -20%~+80% |  | 223824619863 YAGEO | 15800 | https://www.unikeyic.com/media/datasheet/df/93/a010/df/e0adaa2c8d96e6b4b9c0e4033fc5fb35.pdf | https://www.unikeyic.com/products/ceramic-capacitors/223824619863/21267354.html
251R15S200JV4E | Johanson Technology | 10: 0.3625 100: 0.3248 500: 0.3248 1,000: 0.319 2,000: 0.319 4,000: 0.319 | 20pF ±5% C0G(NP0) 250V 0805 SMD mount 2.03mm*1.27mm*1.02mm | Industrial |  |  | 20pF | 251R15S200JV4E Johanson Technology |  |  |  |  | 2.03mm*1.27mm*1.02mm |  | SMD mount |  | -55℃~125℃ |  | 0805 |  |  | 250V |  | Compliant | Tape and reel packaging |  |  | C0G(NP0) |  |  | ±5% |  |  | 1474 | https://www.unikeyic.com/media/datasheet/be/ee/0785/be/960bfcb6e3bf8eb7b14024a7f4724076.pdf | https://www.unikeyic.com/products/ceramic-capacitors/251r15s200jv4e/6003795.html
302S43W102KV4E | Johanson Dielectrics | 100: 0.239 500: 0.239 1,000: 0.2347 2,000: 0.2347 4,000: 0.2347 | 1nF ±10% X7R 3KV 1812 SMD mount 4.57mm*3.17mm*2.92mm | Industrial |  |  | 1nF | [5 empty] | 4.57mm*3.17mm*2.92mm |  | SMD mount |  | -55℃~125℃ |  | 1812 |  |  | 3KV |  | Compliant | Tape and reel packaging |  |  | X7R |  |  | ±10% |  | 302S43W102KV4E Johanson Dielectrics | 1960 | https://www.unikeyic.com/media/datasheet/cb/c3/6515/e6/e78c19bd30d91d781925e61d1d7fe294.pdf | https://www.unikeyic.com/products/ceramic-capacitors/302s43w102kv4e/21464533.html
500R07S1R3AV4T | Johanson Dielectrics | 10,000: 0.0751 | 1.3pF ±0.05pF C0G(NP0) 50V MLCC 0402 SMD 1.02mm × 510μm × 510μm | Industrial |  |  | 1.3pF | [5 empty] | 1.02mm*510μm*510μm |  | SMD mount |  | -55℃~125℃ |  | 0402 |  |  | 50V | [5 empty] | C0G(NP0) |  |  | ±0.05pF |  | 500R07S1R3AV4T Johanson Dielectrics | 10000 | https://www.unikeyic.com/media/datasheet/7d/c0/379c/7d/87398d3a1cb33b808dd310cebc1efea5.pdf | https://www.unikeyic.com/products/ceramic-capacitors/500r07s1r3av4t/6433435.html
530L104KT16T | AVX | 1+: 0.5806 10+: 0.4731 50+: 0.3992 150+: 0.365 500+: 0.3452 1,000+: 0.3275 | MLCC 100nF ±10% X7R 16V 0402 SMD 1.02mm L × 510μm W | [30 empty] | 1990 |  | https://www.unikeyic.com/products/ceramic-capacitors/530l104kt16t/20685264.html
562R10TST25 | Vishay Intertechnology | 10: 1.4556 50: 1.4201 100: 1.3964 200: 1.3609 | 250pF ±10% X5F 1kV TH Capacitor, 6.4mm × 4mm × 9.58mm |  | General Purpose |  | 250 pF |  | - | 0.377" (9.58mm) | 0.252" (6.40mm) | Straight |  | Not Applicable |  | Through Hole |  | -55°C ~ 105°C |  | Radial, Disc | Bulk |  |  |  |  | Cera-Mite 562R | 0.252" Dia (6.40mm) |  | X5F | - | ±10% | 1000V (1kV) |  | 1486 | https://www.unikeyic.com/media/datasheet/59/59/3e4d/59/29c31f6441c46762c968b1707bd008ee.pdf | https://www.unikeyic.com/products/ceramic-capacitors/562r10tst25/6380953.html
562R10TST30 | Vishay Intertechnology | 50: 0.9347 100: 0.9191 200: 0.8957 500: 0.8802 | 300pF ±10% X5F 1KV Through hole mounting 6.4mm*4mm*9.58mm |  | General Purpose |  | 300 pF |  | - | 0.377" (9.58mm) | 0.252" (6.40mm) | Straight |  | Not Applicable |  | Through Hole |  | -55°C ~ 105°C |  | Radial, Disc | Bulk |  |  |  |  | Cera-Mite 562R | 0.252" Dia (6.40mm) |  | X5F | - | ±10% | 1000V (1kV) |  | 3666 | https://www.unikeyic.com/media/datasheet/59/59/3e4d/59/29c31f6441c46762c968b1707bd008ee.pdf | https://www.unikeyic.com/products/ceramic-capacitors/562r10tst30/6341069.html
562R5GAD20 | Vishay Intertechnology | 10: 2.0879 50: 2.037 100: 2.0031 200: 1.9521 500: 1.9182 | 2nF ±20% Z5U 1KV Through hole mounting 7.4mm*4mm*10.58mm |  | General Purpose |  | 2000 pF |  | - | 0.417" (10.58mm) | 0.252" (6.40mm) | Straight |  | Not Applicable |  | Through Hole |  | -55°C ~ 105°C |  | Radial, Disc | Bulk |  | 2825002 |  |  | Cera-Mite 562R | 0.291" Dia (7.40mm) |  | Z5U | - | ±20% | 1000V (1kV) |  | 929 | https://www.unikeyic.com/media/datasheet/ec/e5/b18a/ec/f9011befe8a34f5fa926e39316f6fe5f.pdf | https://www.unikeyic.com/products/ceramic-capacitors/562r5gad20/17173089.html
564R20GAD10KE | Vishay Intertechnology | 1: 3.4845 10: 2.53 50: 2.09 100: 1.8144 500: 1.5876 1,000: 1.4904 2,000: 1.3824 5,000: 1.2312 | 1nF ±20% Y5U(E) 2KV Plugins Through hole mounting 13.2mm(height) |  | General Purpose |  | 1000 pF |  | - | 0.520" (13.20mm) | 0.252" (6.40mm) | Straight |  | Not Applicable |  | Through Hole |  | -25°C ~ 105°C |  | Radial, Disc | Bulk |  | 2825694 |  |  | Cera-Mite 564R | 0.331" Dia (8.40mm) |  | Y5U (E) | - | ±20% | 2000V (2kV) |  | 526 | https://www.unikeyic.com/media/about_us/Unikey_ISO_9001_Certification.pdf | https://www.unikeyic.com/products/ceramic-capacitors/564r20gad10ke/8907575.html
600L100JT200T4K | AVX | 10: 1.0076 100: 0.8411 500: 0.7108 1,000: 0.6718 2,000: 0.66 | MLCC 10pF ±5% C0G(NP0) 200V 0402 SMD 1.02mm L × 510μm W | Industrial |  |  | 10pF | [5 empty] | 1.02mm(Length)*510μm(width) |  | SMD mount |  | -55℃~125℃ |  | 0402 |  |  | 200V |  | Compliant | Tape and reel packaging |  |  | C0G(NP0) |  |  | ±5% |  |  | 3063 | https://www.unikeyic.com/media/about_us/Unikey_ISO_9001_Certification.pdf | https://www.unikeyic.com/products/ceramic-capacitors/600l100jt200t4k/20319971.html
600L2R7AT200T | AVX | 10: 1.824 50: 1.426 100: 1.2995 500: 1.1255 1,000: 1.0475 | MLCC 2.7pF 200V C0G ±0.05pF SMD 0402 125°C Ultra Low ESR T/R |  |  |  | - | [11 empty] | 0402 |  |  | - |  | Compliant | Tape and reel packaging |  |  | - |  |  | - |  |  | 2065 | https://www.unikeyic.com/media/about_us/Unikey_ISO_9001_Certification.pdf | https://www.unikeyic.com/products/ceramic-capacitors/600l2r7at200t/9570367.html
600L8R2BW200T | AVX | 10: 1.836 50: 1.5065 100: 1.2995 500: 1.1266 1,000: 1.0294 2,000: 0.9526 5,000: 0.9029 10,000: 0.8837 | MLCC 8.2pF ±0.1pF C0G(NP0) 200V 0402 SMD 1.02mm L × 510μm W | Industrial |  |  | 8.2pF | [5 empty] | 1.02mm(Length)*510μm(width) |  | SMD mount |  | -55℃~125℃ |  | 0402 |  |  | 200V |  |  | Tape and reel packaging |  |  | C0G(NP0) |  |  | ±0.1pF |  |  | 634 | https://www.unikeyic.com/media/about_us/Unikey_ISO_9001_Certification.pdf | https://www.unikeyic.com/products/ceramic-capacitors/600l8r2bw200t/25225252.html
600S100JT250XT | AVX | 100: 0.5929 1,000: 0.539 | MLCC 10pF ±5% C0G(NP0) 250V 0603 SMD 1.6mm × 810μm × 890μm | Industrial |  |  | 10pF | [5 empty] | 1.6mm*810μm*890μm |  | SMD mount |  | -55℃~125℃ |  | 0603 |  |  | 250V |  | Compliant | Tape and reel packaging |  |  | C0G(NP0) |  |  | ±5% |  |  | 1300 | https://www.unikeyic.com/media/about_us/Unikey_ISO_9001_Certification.pdf | https://www.unikeyic.com/products/ceramic-capacitors/600s100jt250xt/17848362.html
600S390JT250XT | AVX | 10: 1.68 50: 1.38 100: 1.1865 500: 1.0068 1,000: 0.9413 2,000: 0.869 | 39pF ±5% C0G(NP0) 250V 0603 SMD mount 1.6mm(Length)*810μm(width) | Industrial |  |  | 39pF | [5 empty] | 1.6mm(Length)*810μm(width) |  | SMD mount |  | -55℃~125℃ |  | 0603 |  |  | 250V |  | Compliant | Tape and reel packaging |  |  | C0G(NP0) |  |  | ±5% |  |  | 2755 | https://www.unikeyic.com/media/about_us/Unikey_ISO_9001_Certification.pdf | https://www.unikeyic.com/products/ceramic-capacitors/600s390jt250xt/9687412.html
715C30DKD25 | Vishay Intertechnology | 3: 40.832 8: 39.204 | 2.5nF -20%~80% Y5U(E) 30KV base mount，threaded mounting 30mm(Length)*30mm(height) |  | General Purpose |  | 2500 pF |  | High Voltage, Low Dissipation Factor | - | - | - |  | 1 (Unlimited) |  | Requires Holder |  | -30°C ~ 85°C |  | Disk, Metal Fitting - Threaded | Bulk |  | 2825680 |  |  | Cera-Mite 715C | 1.799" Dia x 1.181" L (45.70mm x 30.00mm) |  | Y5U (E) | - | -20%, +80% | 30000V (30kV) |  | 12 | https://www.unikeyic.com/media/datasheet/ea/a8/f1d0/ea/b3529577a9ebe53c20a3845776bba0d9.pdf | https://www.unikeyic.com/products/ceramic-capacitors/715c30dkd25/17818498.html
715C50KTD10M5 | Vishay Intertechnology | 20: 90.6187 60: 87.101 100: 85.7984 | 1nF ±20% N4700 50KV，34KV(AC) threaded mounting 48mm*35mm*35mm |  | General Purpose |  | 1000 pF |  | High Voltage, Low Dissipation Factor | - | - | - |  | Not Applicable |  | Requires Holder |  | -30°C ~ 85°C |  | Disk, Metal Fitting - Threaded | Bulk |  | 13279818 |  |  | Cera-Mite 715C | 1.890" Dia x 1.378" L (48.00mm x 35.00mm) |  | N4700 | - | ±20% | 50000V (50kV) |  | 50 | https://www.unikeyic.com/media/datasheet/f3/96/46b4/f3/7c5faf35f667c18620c0fc379f3188f0.pdf | https://www.unikeyic.com/products/ceramic-capacitors/715c50ktd10m5/10596337.html
800B1R5BT500XT1K | American Technical Ceramics | 1+: 5.2035 10+: 4.4602 30+: 3.9027 100+: 3.2864 500+: 3.1221 | MLCC 1.5pF ±0.1pF C0G(NP0) 500V 1111 SMD 2.79mm L × 2.79mm W | [30 empty] | 8 | https://www.unikeyic.com/media/datasheet/12/1c/a9cd/12/475164d29cc3b9072ba5f5d1a9e93c4a.pdf | https://www.unikeyic.com/products/ceramic-capacitors/800b1r5bt500xt1k/5658063.html
885012004004 | WURTH | 500: 0.015 2,500: 0.0144 7,500: 0.0134 15,000: 0.0134 | 10pF NP0 25V 0201 SMD mount |  |  |  | 10pF | [7 empty] | SMD mount |  |  |  | 0201 |  |  | 25V |  | Compliant | Tape and reel packaging |  |  | NP0 |  |  | - |  | 885012004004 WURTH | 12732 | https://www.unikeyic.com/media/datasheet/7a/4a/5f7f/7a4a5f7f7fb4acf8920d5af6fd5c2a01.pdf | https://www.unikeyic.com/products/ceramic-capacitors/885012004004/4173932.html
885012005024 | WURTH | 2,500: 0.0088 5,000: 0.0084 10,000: 0.0084 | MLCC, 6.8pF ±0.5pF, C0G(NP0), 16V, 0402, SMD, 1mm(L) × 500μm(W) | Industrial |  |  | 6.8pF | 885012005024 WURTH |  |  |  |  | 1mm(Length)*500μm(width) |  | SMD mount |  | -55℃~125℃ |  | 0402 |  |  | 16V |  | Compliant | Tape and reel packaging |  |  | C0G(NP0) |  |  | ±0.5pF |  |  | 5191 | https://www.unikeyic.com/media/datasheet/05/af/d948/05/695162f3c89b458ae77efe94cf404333.pdf | https://www.unikeyic.com/products/ceramic-capacitors/885012005024/9614336.html
885012006003 | WURTH | 1,000: 0.0138 2,000: 0.0138 4,000: 0.0123 20,000: 0.0121 40,000: 0.0121 | 15pF ±5% C0G(NP0) 10V 0603 SMD mount 1.6mm(Length)*800μm(width) | Industrial |  |  | 15pF | [5 empty] | 1.6mm(Length)*800μm(width) |  | SMD mount |  | -55℃~125℃ |  | 0603 |  |  | 10V |  | Compliant | Tape and reel packaging |  |  | C0G(NP0) |  |  | ±5% |  | 885012006003 WURTH | 3586 | https://www.unikeyic.com/media/datasheet/8a/bd/e8e0/8a/5635a5a0963604cb6df339841f98ad17.pdf | https://www.unikeyic.com/products/ceramic-capacitors/885012006003/8337343.html
885012006004 | WURTH | 1,000: 0.0138 2,000: 0.0138 4,000: 0.0138 | 22pF ±5% C0G(NP0) 10V 0603 MLCC, SMD, 1.6mm × 800μm | Industrial |  |  | 22pF | 885012006004 WURTH |  |  |  |  | 1.6mm(Length)*800μm(width) |  | SMD mount |  | -55℃~125℃ |  | 0603 |  |  | 10V |  | Compliant | Tape and reel packaging |  |  | C0G(NP0) |  |  | ±5% |  |  | 2763 | https://www.unikeyic.com/media/datasheet/dd/36/71f6/dd/a439b13074d3152d6c989c46167ce90c.pdf | https://www.unikeyic.com/products/ceramic-capacitors/885012006004/21022792.html
885012006005 | WURTH | 1,000: 0.0225 2,000: 0.0216 4,000: 0.0216 | 33pF ±5% C0G(NP0) 10V 0603 SMD mount 1.6mm*800μm*800μm | Industrial |  |  | 33pF | 885012006005 WURTH |  |  |  |  | 1.6mm*800μm*800μm |  | SMD mount |  | -55℃~125℃ |  | 0603 |  |  | 10V |  | Compliant | Tape and reel packaging |  |  | C0G(NP0) |  |  | ±5% |  |  | 2195 | https://www.unikeyic.com/media/datasheet/27/d0/875e/27/5bd7b04883ed937f36b405b4b2915289.pdf | https://www.unikeyic.com/products/ceramic-capacitors/885012006005/8273425.html
885012006026 | WURTH | 500: 0.0325 1,000: 0.0325 2,000: 0.0291 4,000: 0.0291 | 330pF ±5% C0G(NP0) 16V 0603 SMD mount 1.6mm(Length)*800μm(width) | Industrial |  |  | 330pF | 885012006026 WURTH |  |  |  |  | 1.6mm(Length)*800μm(width) |  | SMD mount |  | -55℃~125℃ |  | 0603 |  |  | 16V |  | Compliant | Tape and reel packaging |  |  | C0G(NP0) |  |  | ±5% |  |  | 949 | https://www.unikeyic.com/media/datasheet/4a/f5/c227/4a/3709bc5e555853f60730a1150f828d45.pdf | https://www.unikeyic.com/products/ceramic-capacitors/885012006026/21948910.html
885012007025 | WURTH | 100: 0.0844 500: 0.0645 | MLCC 4.7nF ±5% C0G(NP0) 16V 0805 SMD 2mm × 1.25mm | Industrial |  |  | 4.7nF | 885012007025 WURTH |  |  |  |  | 2mm(Length)*1.25mm(width) |  | SMD mount |  | -55℃~125℃ |  | 0805 |  |  | 16V |  | Compliant | Tape and reel packaging |  |  | C0G(NP0) |  |  | ±5% |  |  | 1633 | https://www.unikeyic.com/media/datasheet/06/b9/f339/06/ec73446be55da508b34e37a188dddbc1.pdf | https://www.unikeyic.com/products/ceramic-capacitors/885012007025/19420024.html
885012007033 | WURTH | 20: 0.2837 200: 0.2443 1,000: 0.2132 2,000: 0.1737 | MLCC, 68pF ±5%, C0G(NP0), 25V, 0805, SMD, 2mm(L) × 1.25mm(W) | Industrial |  |  | 68pF | [5 empty] | 2mm(Length)*1.25mm(width) |  | SMD mount |  | -55℃~125℃ |  | 0805 |  |  | 25V | [5 empty] | C0G(NP0) |  |  | ±5% |  | 885012007033 WURTH | 3900 | https://www.unikeyic.com/media/datasheet/2b/b1/635e/0d/c73b2f191b5a3392c85b04728c0864ca.pdf | https://www.unikeyic.com/products/ceramic-capacitors/885012007033/8563222.html
885012007096 | WURTH | 500: 0.0475 1,000: 0.0456 2,000: 0.0426 4,000: 0.0426 | 4.7pF ±0.25pF C0G(NP0) MLCC 100V 0805 SMD 2mm(L) × 1.25mm(W) | Industrial |  |  | 4.7pF | [5 empty] | 2mm(Length)*1.25mm(width) |  | SMD mount |  | -55℃~125℃ |  | 0805 |  |  | 100V |  | Compliant | Tape and reel packaging |  |  | C0G(NP0) |  |  | ±0.25pF |  | 885012007096 WURTH | 756 | https://www.unikeyic.com/media/datasheet/58/6c/9e54/58/2e92d19ec130e2df1995fa50acc96584.pdf | https://www.unikeyic.com/products/ceramic-capacitors/885012007096/10044455.html
885012008004 | WURTH | 4,000: 0.032 12,000: 0.0284 | 100pF ±5% C0G(NP0) 10V 1206 SMD mount 3.2mm(Length)*1.6mm(width) | Industrial |  |  | 100pF | 885012008004 WURTH |  |  |  |  | 3.2mm(Length)*1.6mm(width) |  | SMD mount |  | -55℃~125℃ |  | 1206 |  |  | 10V |  | Compliant | Tape and reel packaging |  |  | C0G(NP0) |  |  | ±5% |  |  | 8663 | https://www.unikeyic.com/media/datasheet/53/23/8b96/53/b8bbd84e20b9280add812b01661de79c.pdf | https://www.unikeyic.com/products/ceramic-capacitors/885012008004/7609182.html
885012008034 | WURTH | 100: 0.0763 500: 0.0732 1,000: 0.0683 2,000: 0.0683 4,000: 0.0683 | MLCC 3.3pF ±0.5pF C0G(NP0) 50V 1206 SMD 3.2mm × 1.6mm | Industrial |  |  | 3.3pF | 885012008034 WURTH |  |  |  |  | 3.2mm(Length)*1.6mm(width) |  | SMD mount |  | -55℃~125℃ |  | 1206 |  |  | 50V |  | Compliant | Tape and reel packaging |  |  | C0G(NP0) |  |  | ±0.5pF |  |  | 3078 | https://www.unikeyic.com/media/datasheet/2b/b1/635e/59/2af1d8e0daa333328516bf5bb226e984.pdf | https://www.unikeyic.com/products/ceramic-capacitors/885012008034/8927785.html
885012009009 | WURTH | 50: 0.2813 250: 0.252 500: 0.2475 1,500: 0.2475 3,000: 0.2475 | 47pF ±5% C0G(NP0) 50V 1210 SMD mount 3.2mm*2.5mm*950μm | Industrial |  |  | 47pF | [5 empty] | 3.2mm*2.5mm*950μm |  | SMD mount |  | -55℃~125℃ |  | 1210 |  |  | 50V | [5 empty] | C0G(NP0) |  |  | ±5% |  | 885012009009 WURTH | 495 | https://www.unikeyic.com/media/datasheet/2b/b1/635e/8b/90d104dbe26dcc4894c9aabe4aff4f33.pdf | https://www.unikeyic.com/products/ceramic-capacitors/885012009009/8406970.html
885012109003 | WURTH | 1: 1.325 50: 1.1872 100: 1.1872 250: 1.166 500: 1.166 1,000: 1.166 | MLCC 47μF ±20% X5R 6.3V 1210 SMD 3.2mm(L) × 2.5mm(W) | Industrial |  |  | 47μF | [5 empty] | 3.2mm(Length)*2.5mm(width) |  | SMD mount |  | -55℃~85℃ |  | 1210 |  |  | 6.3V |  | Compliant | Tape and reel packaging |  |  | X5R |  |  | ±20% |  | 885012109003 WURTH | 754 | https://www.unikeyic.com/media/datasheet/81/da/6d3b/81/2c5236fad297f705dcfe1bd35e9ff11a.pdf | https://www.unikeyic.com/products/ceramic-capacitors/885012109003/21443237.html
885012109004 | WURTH | 1: 1.475 50: 1.3216 100: 1.3216 250: 1.3216 | 100μF ±20% X5R 6.3V 1210 SMD mount 3.2mm(Length)*2.5mm(width) | Industrial |  |  | 100μF | [5 empty] | 3.2mm(Length)*2.5mm(width) |  | SMD mount |  | -55℃~85℃ |  | 1210 |  |  | 6.3V |  | Compliant | Tape and reel packaging |  |  | X5R |  |  | ±20% |  | 885012109004 WURTH | 1298 | https://www.unikeyic.com/media/datasheet/ad/bd/c74c/ad/44d9feca9cdf8b81f90bbb021ed1550a.pdf | https://www.unikeyic.com/products/ceramic-capacitors/885012109004/8604416.html
885012205002 | WURTH | 500: 0.01 2,500: 0.01 5,000: 0.0096 10,000: 0.0096 | 220pF ±10% X7R 10V 0402 SMD mount 1mm*500μm*500μm | Industrial |  |  | 220pF | [5 empty] | 1mm*500μm*500μm |  | SMD mount |  | -55℃~125℃ |  | 0402 |  |  | 10V |  | Compliant | Tape and reel packaging |  |  | X7R |  |  | ±10% |  | 885012205002 WURTH | 3580 | https://www.unikeyic.com/media/datasheet/52/db/2237/52/62103a78732342ffddb074d90bf5c7e2.pdf | https://www.unikeyic.com/products/ceramic-capacitors/885012205002/6813933.html
885012205016 | WURTH | 10,000: 0.0057 30,000: 0.0049 | 47nF ±10% X7R 10V 0402 SMD mount 1mm(Length)*500μm(width) | Industrial |  |  | 47nF | [5 empty] | 1mm(Length)*500μm(width) |  | SMD mount |  | -55℃~125℃ |  | 0402 |  |  | 10V |  | Compliant | Tape and reel packaging |  |  | X7R |  |  | ±10% |  | 885012205016 WURTH | 26107 | https://www.unikeyic.com/media/datasheet/24/23/e5de/24/9098d8237234054bb8a728a104a28b96.pdf | https://www.unikeyic.com/products/ceramic-capacitors/885012205016/10025286.html
885012206029 | WURTH | 1,000: 0.0163 2,000: 0.0163 4,000: 0.0163 | MLCC 150pF ±10% X7R 16V 0603 SMD 1.6mm × 800μm × 800μm | Industrial |  |  | 150pF | 885012206029 WURTH |  |  |  |  | 1.6mm*800μm*800μm |  | SMD mount |  | -55℃~125℃ |  | 0603 |  |  | 16V |  | Compliant | Tape and reel packaging |  |  | X7R |  |  | ±10% |  |  | 3274 | https://www.unikeyic.com/media/datasheet/11/d3/67b5/11/faf730151be1181cf2d0f585ea025b59.pdf | https://www.unikeyic.com/products/ceramic-capacitors/885012206029/8368390.html
885012206030 | WURTH | 1,000: 0.015 2,000: 0.015 4,000: 0.015 | MLCC, 220pF ±10% X7R 16V, 0603, SMD, 1.6mm × 800μm × 800μm | Industrial |  |  | 220pF | 885012206030 WURTH |  |  |  |  | 1.6mm*800μm*800μm |  | SMD mount |  | -55℃~125℃ |  | 0603 |  |  | 16V |  | Compliant | Tape and reel packaging |  |  | X7R |  |  | ±10% |  |  | 2109 | https://www.unikeyic.com/media/datasheet/a0/9f/6fac/a0/def7d3298be0047148c875f34046848c.pdf | https://www.unikeyic.com/products/ceramic-capacitors/885012206030/6476585.html
885012206062 | WURTH | 1,000: 0.015 2,000: 0.015 4,000: 0.015 | 3.3nF ±10% X7R MLCC 25V 0603 SMD, 1.6mm × 800μm × 800μm | Industrial |  |  | 3.3nF | [5 empty] | 1.6mm*800μm*800μm |  | SMD mount |  | -55℃~125℃ |  | 0603 |  |  | 25V |  | Compliant | Tape and reel packaging |  |  | X7R |  |  | ±10% |  | 885012206062 WURTH | 2494 | https://www.unikeyic.com/media/datasheet/9e/c1/975d/9ec1975dcd7b3301003c9ca9d40b4d3a.pdf | https://www.unikeyic.com/products/ceramic-capacitors/885012206062/21130699.html
885012206074 | WURTH | 100: 0.05 500: 0.05 1,000: 0.048 2,000: 0.0448 4,000: 0.0448 | 330nF ±10% X7R MLCC 25V 0603 SMD 1.6mm × 800μm × 800μm | Industrial |  |  | 330nF | 885012206074 WURTH |  |  |  |  | 1.6mm*800μm*800μm |  | SMD mount |  | -55℃~125℃ |  | 0603 |  |  | 25V |  | Compliant | Tape and reel packaging |  |  | X7R |  |  | ±10% |  |  | 1124 | https://www.unikeyic.com/media/datasheet/c9/e5/ba54/c9e5ba549c2f206f6097740dc593c0d1.pdf | https://www.unikeyic.com/products/ceramic-capacitors/885012206074/17756802.html
885012206078 | WURTH | 1,000: 0.0163 2,000: 0.0163 4,000: 0.0163 | MLCC 150pF ±10% X7R 50V 0603 SMD 1.6mm × 800μm × 800μm | Industrial |  |  | 150pF | [5 empty] | 1.6mm*800μm*800μm |  | SMD mount |  | -55℃~125℃ |  | 0603 |  |  | 50V |  | Compliant | Tape and reel packaging |  |  | X7R |  |  | ±10% |  | 885012206078 WURTH | 2457 | https://www.unikeyic.com/media/datasheet/9a/3a/2089/9a/8aa0dff92aedc45b47a84297963fe457.pdf | https://www.unikeyic.com/products/ceramic-capacitors/885012206078/18696239.html
885012206087 | WURTH | 2,000: 0.0113 4,000: 0.0113 | 4.7nF ±10% X7R 50V 0603 MLCC SMD 1.6mm × 800μm × 800μm | Industrial |  |  | 4.7nF | [5 empty] | 1.6mm*800μm*800μm |  | SMD mount |  | -55℃~125℃ |  | 0603 |  |  | 50V |  | Compliant | Tape and reel packaging |  |  | X7R |  |  | ±10% |  | 885012206087 WURTH | 3722 | https://www.unikeyic.com/media/datasheet/81/2f/5bea/81/ee346e78dcf1fb3d6aa8090e3336255e.pdf | https://www.unikeyic.com/products/ceramic-capacitors/885012206087/20767356.html
885012206089 | WURTH | 500: 0.0116 | MLCC 10nF ±10% X7R 50V 0603 SMD 1.6mm × 800μm × 800μm | Industrial |  |  | 10nF | [5 empty] | 1.6mm*800μm*800μm |  | SMD mount |  | -55℃~125℃ |  | 0603 |  |  | 50V |  | Compliant | Tape and reel packaging |  |  | X7R |  |  | ±10% |  | 885012206089 WURTH | 9561 | https://www.unikeyic.com/media/datasheet/fd/d7/6260/fd/5040919f32e9377e0ad9abe4f9e6518c.pdf | https://www.unikeyic.com/products/ceramic-capacitors/885012206089/6770080.html
885012206090 | WURTH | 1,000: 0.0163 2,000: 0.0163 4,000: 0.0163 | 15nF ±10% X7R 50V 0603 SMD MLCC 1.6mm × 800μm × 800μm | Industrial |  |  | 15nF | 885012206090 WURTH |  |  |  |  | 1.6mm*800μm*800μm |  | SMD mount |  | -55℃~125℃ |  | 0603 |  |  | 50V | [5 empty] | X7R |  |  | ±10% |  |  | 4075 | https://www.unikeyic.com/media/datasheet/69/0e/438d/69/a4c5c25a83517efe725c4a4e4775cf76.pdf | https://www.unikeyic.com/products/ceramic-capacitors/885012206090/8993761.html
885012207053 | WURTH | 50: 0.2588 250: 0.2318 500: 0.2277 1,500: 0.2277 3,000: 0.2277 | MLCC 4.7μF ±10% X7R 16V 0805 SMD 2mm × 1.25mm × 1.25mm | Industrial |  |  | 4.7μF | [5 empty] | 2mm*1.25mm*1.25mm |  | SMD mount |  | -55℃~125℃ |  | 0805 |  |  | 16V |  | Compliant | Tape and reel packaging |  |  | X7R |  |  | ±10% |  | 885012207053 WURTH | 4988 | https://www.unikeyic.com/media/datasheet/a9/e8/a4ed/a9/e9e2c642f1b9913259c92729fd38e6f4.pdf | https://www.unikeyic.com/products/ceramic-capacitors/885012207053/19168136.html
885012207066 | WURTH | 500: 0.025 1,000: 0.025 2,000: 0.024 4,000: 0.024 | 10nF ±10% X7R MLCC 25V 0805 SMD 2mm × 1.25mm × 1.25mm | Industrial |  |  | 10nF | [5 empty] | 2mm*1.25mm*1.25mm |  | SMD mount |  | -55℃~125℃ |  | 0805 |  |  | 25V |  | Compliant | Tape and reel packaging |  |  | X7R |  |  | ±10% |  | 885012207066 WURTH | 1123 | https://www.unikeyic.com/media/datasheet/ca/fb/028c/ca/590f5ba0722eadc46e6c6e585ec21e8d.pdf | https://www.unikeyic.com/products/ceramic-capacitors/885012207066/20889057.html
885012208062 | WURTH | 50: 0.1088 250: 0.1088 500: 0.0974 1,500: 0.0974 3,000: 0.0974 | MLCC 470nF ±10% X7R 25V 1206 SMD 3.2mm × 1.6mm | Industrial |  |  | 470nF | [5 empty] | 3.2mm(Length)*1.6mm(width) |  | SMD mount |  | -55℃~125℃ |  | 1206 |  |  | 25V |  | Compliant | Tape and reel packaging |  |  | X7R |  |  | ±10% |  | 885012208062 WURTH | 2870 | https://www.unikeyic.com/media/datasheet/c7/cf/1821/c7/011dbf9dc62d71e65956cbd853ed278d.pdf | https://www.unikeyic.com/products/ceramic-capacitors/885012208062/7088719.html
885012208093 | WURTH | 1+: 0.2368 10+: 0.1894 100+: 0.1579 500+: 0.1353 1,000+: 0.1184 | MLCC, 1μF ±10%, X7R, 50V, 1206, SMD, 3.2mm × 1.6mm × 1.6mm | [30 empty] | 4000 | https://www.unikeyic.com/media/datasheet/dc/a8/0ecc/dc/7f472ed38bec36be89ed6c6077e76bd1.pdf | https://www.unikeyic.com/products/ceramic-capacitors/885012208093/6181291.html
885342007004 | WURTH | 500: 0.035 1,000: 0.035 2,000: 0.0314 4,000: 0.0314 | MLCC 15pF ±5% C0G(NP0) 250V 0805 SMD 2mm × 1.25mm | Industrial |  |  | 15pF | 885342007004 WURTH |  |  |  |  | 2mm(Length)*1.25mm(width) |  | SMD mount |  | -55℃~125℃ |  | 0805 |  |  | 250V |  | Compliant | Tape and reel packaging |  |  | C0G(NP0) |  |  | ±5% |  |  | 835 | https://www.unikeyic.com/media/datasheet/e2/c3/fadd/e2/0f63a9564b969e772b74ae05160b8081.pdf | https://www.unikeyic.com/products/ceramic-capacitors/885342007004/21283083.html
885342208020 | WURTH | 3,000: 0.0576 9,000: 0.0515 | MLCC 4.7nF ±10% X7R 1kV SMD 3.2mm × 1.6mm | Industrial |  |  | 4.7nF | 885342208020 WURTH |  |  |  |  | 3.2mm(Length)*1.6mm(width) |  | SMD mount |  | -55℃~125℃ |  | 1206 |  |  | 1KV |  | Compliant | Tape and reel packaging |  |  | X7R |  |  | ±10% |  |  | 49802 | https://www.unikeyic.com/media/datasheet/6c/cf/e106/6c/8b38deab7fc8185d9368cb921707249b.pdf | https://www.unikeyic.com/products/ceramic-capacitors/885342208020/21499623.html
885342210001 | WURTH | 50: 0.25 250: 0.224 500: 0.224 1,000: 0.22 2,000: 0.22 | MLCC 1nF ±10% X7R 2kV 1808 SMD 4.5mm × 2.03mm | Industrial |  |  | 1nF | 885342210001 WURTH |  |  |  |  | 4.5mm(Length)*2.03mm(width) |  | SMD mount |  | -55℃~125℃ |  | 1808 |  |  | 2KV |  | Compliant | Tape and reel packaging |  |  | X7R |  |  | ±10% |  |  | 1109 | https://www.unikeyic.com/media/datasheet/f1/f9/ade9/f1f9ade91676c58b49103f06906e8aab.pdf | https://www.unikeyic.com/products/ceramic-capacitors/885342210001/20659902.html
885342214002 | WURTH | 1,000: 1.5452 | 1μF X7R 250V 2220 SMD mount |  |  |  | 1μF | [7 empty] | SMD mount |  |  |  | 2220 |  |  | 250V | [5 empty] | X7R |  |  | - |  |  | 1863 | https://www.unikeyic.com/media/about_us/Unikey_ISO_9001_Certification.pdf | https://www.unikeyic.com/products/ceramic-capacitors/885342214002/24669106.html
885392005097 | WURTH | 500: 0.0312 2,500: 0.0291 5,000: 0.0291 10,000: 0.0291 | RF CAPACITOR, 9.1PF, 50VDC, 1005; |  |  |  | - | [14 empty] | - | [5 empty] | - |  |  | - |  |  | 47405 | https://www.unikeyic.com/media/about_us/Unikey_ISO_9001_Certification.pdf | https://www.unikeyic.com/products/ceramic-capacitors/885392005097/702015795.html
A07B3D151KA5B0S0N0 | STE | 1: 0.0321 1,000: 0.0301 | Through Hole Ceramic Capacitor |  |  |  | 150pF | [14 empty] | 6KV | [5 empty] | Y5P |  |  | ±10% |  | A07B3D151KA5B0S0N0 STE |  | https://www.unikeyic.com/media/datasheet/0b/ef/b23f/0befb23f25a34c32c30ec5034af040c5.pdf | https://www.unikeyic.com/products/ceramic-capacitors/a07b3d151ka5b0s0n0/695521928.html
A102J15C0GF5UAAP | Vishay Intertechnology | 12,000: 0.173 | 1nF ±5% C0G(NP0) 50V Plugins Through hole mounting 3.8mm(Length) |  | Automotive |  | 1000 pF |  | High Temperature | - | - | Straight |  | Not Applicable |  | Through Hole |  | -55°C ~ 160°C |  | Axial | Cut Tape (CT)Tape & Box (TB) |  | 13279850 |  |  | A...P | 0.102" Dia x 0.150" L (2.60mm x 3.80mm) |  | C0G, NP0 | - | ±5% | 50V |  | 12000 | https://www.unikeyic.com/media/datasheet/95/c8/06ff/95/cd14a1379ad265bfc197f20aae2419ab.pdf | https://www.unikeyic.com/products/ceramic-capacitors/a102j15c0gf5uaap/28516147.html
A474K20X7RF5TAA | Vishay Intertechnology | 100: 0.4844 500: 0.4726 1,000: 0.4647 3,500: 0.4529 7,000: 0.445 | 470nF ±10% X7R 50V Plugins Through hole mounting 5mm(Length)*5mm(width) |  | General Purpose |  | 0.47 µF |  | - | - | - | Straight |  | Not Applicable |  | Through Hole |  | -55°C ~ 125°C |  | Axial | Tape & Reel (TR) |  |  |  |  | A | 0.118" Dia x 0.197" L (3.00mm x 5.00mm) |  | X7R | - | ±10% | 50V |  | 13612 | https://www.unikeyic.com/media/datasheet/4a/00/3f9f/4a/e88d0926ad04a33c35a03a708f856d8e.pdf | https://www.unikeyic.com/products/ceramic-capacitors/a474k20x7rf5taa/8516850.html
AC0201KRX7R8BB102 | YAGEO | 100: 0.0078 1,000: 0.0062 3,000: 0.0052 15,000: 0.0048 45,000: 0.0045 105,000: 0.0043 | 1nF ±10% X7R 25V 0201 SMD mount 600μm*300μm*300μm |  | Automotive |  | 1000 pF |  | - | - | - | - |  | 1 (Unlimited) |  | Surface Mount, MLCC |  | -55°C ~ 125°C |  | 0201 (0603 Metric) |  |  | 18107207 |  |  | AC | 0.024" L x 0.012" W (0.60mm x 0.30mm) |  | X7R | 0.013" (0.33mm) | ±10% | 25V |  |  | https://www.unikeyic.com/media/datasheet/89/bb/e69c/89bbe69c002810c5f14d0443371713c2.pdf | https://www.unikeyic.com/products/ceramic-capacitors/ac0201krx7r8bb102/7739069.html
AC0201KRX7R8BB222 | YAGEO | 500: 0.0351 2,500: 0.0253 7,500: 0.0223 15,000: 0.0178 | 2.2nF ±10% X7R 25V 0201 SMD mount 600μm(Length)*300μm(width) |  | Automotive |  | 2200 pF |  | - | - | - | - |  | 1 (Unlimited) |  | Surface Mount, MLCC |  | -55°C ~ 125°C |  | 0201 (0603 Metric) |  |  | 11490209 |  |  | AC | 0.024" L x 0.012" W (0.60mm x 0.30mm) |  | X7R | 0.013" (0.33mm) | ±10% | 25V |  | 12777 | https://www.unikeyic.com/media/datasheet/cd/30/2ff2/cd/53e694e97c961e40fbbcd1d3a077000e.pdf | https://www.unikeyic.com/products/ceramic-capacitors/ac0201krx7r8bb222/18133272.html
AC0201KRX7R8BB471 | YAGEO | 2,500: 0.0128 7,500: 0.0114 15,000: 0.0092 | CAP, MLCC, 470PF, 25V, X7R, 0201; |  |  |  | - | [14 empty] | - |  |  | Tape and reel packaging |  |  | - |  |  | - |  |  | 13814 | https://www.unikeyic.com/media/about_us/Unikey_ISO_9001_Certification.pdf | https://www.unikeyic.com/products/ceramic-capacitors/ac0201krx7r8bb471/25703481.html
AC0201KRX7R9BB101 | YAGEO | 2,500: 0.0128 7,500: 0.0121 | 100pF ±10% X7R 50V 0201 SMD mount 600μm*300μm*300μm |  | Automotive |  | 100 pF |  | - | - | - | - |  | 1 (Unlimited) |  | Surface Mount, MLCC |  | -55°C ~ 125°C |  | 0201 (0603 Metric) |  |  | 14669240 |  |  | AC | 0.024" L x 0.012" W (0.60mm x 0.30mm) |  | X7R | 0.013" (0.33mm) | ±10% | 50V |  | 52163 | https://www.unikeyic.com/media/datasheet/70/97/e224/70/4fce47027b2d09bde7a51174961331d4.pdf | https://www.unikeyic.com/products/ceramic-capacitors/ac0201krx7r9bb101/9192520.html
AC0402BRNPO9BN1R2 | YAGEO | 100+: 0.0143 1,000+: 0.0113 3,000+: 0.0095 10,000+: 0.0087 50,000+: 0.0081 100,000+: 0.0076 | MLCC 1.2pF ±0.1pF C0G(NP0) 50V 0402 SMD, 1mm × 500μm × 500μm | [30 empty] | 8468 | https://www.unikeyic.com/media/datasheet/49/04/74df/49/f5a5bb60a1d0437fdb78f8699b7b14fa.pdf | https://www.unikeyic.com/products/ceramic-capacitors/ac0402brnpo9bn1r2/21173020.html
AC0402BRNPO9BN2R7 | YAGEO | 100+: 0.0138 1,000+: 0.0106 3,000+: 0.0088 10,000+: 0.008 50,000+: 0.0074 | MLCC 2.7pF ±0.1pF C0G(NP0) 50V 0402 SMD 1mm × 500μm × 500μm | [30 empty] | 11397 | https://www.unikeyic.com/media/datasheet/b4/79/263e/b4/bc1ab133b5a42ebe47f33a7db227f9d3.pdf | https://www.unikeyic.com/products/ceramic-capacitors/ac0402brnpo9bn2r7/8130900.html
AC0402BRNPO9BNR70 | YAGEO | 500: 0.036 1,000: 0.0288 2,500: 0.0265 10,000: 0.0249 20,000: 0.0203 | 0.7pF ±0.1pF C0G(NP0) 50V 0402 SMD mount 1mm(Length)*500μm(width) |  | Automotive |  | 0.7 pF |  | - | - | - | - |  | 1 (Unlimited) |  | Surface Mount, MLCC |  | -55°C ~ 125°C |  | 0402 (1005 Metric) |  |  | 16374015 |  |  | AC | 0.039" L x 0.020" W (1.00mm x 0.50mm) |  | C0G, NP0 | 0.022" (0.55mm) | ±0.1pF | 50V |  | 37280 | https://www.unikeyic.com/media/datasheet/b4/79/263e/b4/bc1ab133b5a42ebe47f33a7db227f9d3.pdf | https://www.unikeyic.com/products/ceramic-capacitors/ac0402brnpo9bnr70/20727352.html
AC0402CRNPO9BN1R2 | YAGEO | 10,000: 0.0088 50,000: 0.0086 100,000: 0.0085 | MLCC 0.0000012µF ±0.25pF 50V C0G，NP0 0402 |  | Automotive |  | 1.2 pF |  | - | - | - | - |  | 1 (Unlimited) |  | Surface Mount, MLCC |  | -55°C ~ 125°C |  | 0402 (1005 Metric) |  |  | 6643564 |  |  | AC | 0.039" L x 0.020" W (1.00mm x 0.50mm) |  | C0G, NP0 | 0.022" (0.55mm) | ±0.25pF | 50V |  | 19600 | https://www.unikeyic.com/media/datasheet/88/ea/b0b0/88/a816b55598ea974fa75242ae087fed86.pdf | https://www.unikeyic.com/products/ceramic-capacitors/ac0402crnpo9bn1r2/6148119.html
AC0402CRNPO9BN3R0 | YAGEO | 10,000: 0.013 50,000: 0.0117 100,000: 0.0115 | MLCC 3pF ±0.25pF C0G(NP0) 50V 0402 SMD 1mm × 500μm × 500μm |  | Automotive |  | 3 pF |  | - | - | - | - |  | 1 (Unlimited) |  | Surface Mount, MLCC |  | -55°C ~ 125°C |  | 0402 (1005 Metric) |  |  | 6643038 |  |  | AC | 0.039" L x 0.020" W (1.00mm x 0.50mm) |  | C0G, NP0 | 0.022" (0.55mm) | ±0.25pF | 50V |  | 19200 | https://www.unikeyic.com/media/datasheet/25/64/f4ea/25/fc580ec676f43db4d32f90309061ff02.pdf | https://www.unikeyic.com/products/ceramic-capacitors/ac0402crnpo9bn3r0/20305124.html
AC0402CRNPO9BN3R9 | YAGEO | 100+: 0.007 1,000+: 0.0055 3,000+: 0.0046 10,000+: 0.0042 50,000+: 0.0039 | MLCC 3.9pF ±0.25pF 50V C0G/NP0 0402 | [30 empty] | 15518 | https://www.unikeyic.com/media/datasheet/cf/8e/e06f/cf/647fb4b680ca7a3043c198baf1918040.pdf | https://www.unikeyic.com/products/ceramic-capacitors/ac0402crnpo9bn3r9/5576826.html
AC0402CRNPO9BN5R0 | YAGEO | 100+: 0.0058 1,000+: 0.0047 3,000+: 0.0041 10,000+: 0.0038 50,000+: 0.0035 | MLCC 5pF ±0.25pF 50V C0G/NP0 0402 | [30 empty] | 33407 | https://www.unikeyic.com/media/datasheet/a1/ad/29e9/a1/7d347fdbc8abacd6606d72ba1f99229c.pdf | https://www.unikeyic.com/products/ceramic-capacitors/ac0402crnpo9bn5r0/17118683.html
AC0402CRNPO9BN6R8 | YAGEO | 100+: 0.0072 1,000+: 0.0056 3,000+: 0.0046 10,000+: 0.0043 50,000+: 0.0039 | MLCC, 6.8pF ±0.25pF, C0G(NP0), 50V, 0402, SMD, 1mm × 500μm × 500μm | [30 empty] | 11671 | https://www.unikeyic.com/media/datasheet/0d/53/4099/0d/8aa566d4dcf3ea868b842e3e747483e7.pdf | https://www.unikeyic.com/products/ceramic-capacitors/ac0402crnpo9bn6r8/21275719.html
AC0402DRNPO9BN8R0 | YAGEO | 100+: 0.0072 1,000+: 0.0056 3,000+: 0.0047 10,000+: 0.0044 50,000+: 0.0041 | MLCC 8pF ±0.5pF 50V C0G, NP0 0402 | [30 empty] | 26132 | https://www.unikeyic.com/media/datasheet/89/80/e508/89/e430eee0929fa898041d7ca42c218bc3.pdf | https://www.unikeyic.com/products/ceramic-capacitors/ac0402drnpo9bn8r0/6299640.html
AC0402FRNPO9BN150 | YAGEO | 100+: 0.0197 1,000+: 0.0156 3,000+: 0.0131 10,000+: 0.012 50,000+: 0.0112 | MLCC 0.000015µF ±1% 50V C0G NP0 0402 | [30 empty] | 3315 | https://www.unikeyic.com/media/datasheet/b4/79/263e/b4/bc1ab133b5a42ebe47f33a7db227f9d3.pdf | https://www.unikeyic.com/products/ceramic-capacitors/ac0402frnpo9bn150/10413830.html
AC0402GRNPO9BN330 | YAGEO | 500: 0.0351 2,500: 0.0267 5,000: 0.0239 10,000: 0.0194 | MLCC 33pF ±2% C0G(NP0) 50V 0402 SMD 1mm × 500μm × 500μm |  | Automotive |  | 33 pF |  | - | - | - | - |  | 1 (Unlimited) |  | Surface Mount, MLCC |  | -55°C ~ 125°C |  | 0402 (1005 Metric) |  |  | 16374010 |  |  | AC | 0.039" L x 0.020" W (1.00mm x 0.50mm) |  | C0G, NP0 | 0.022" (0.55mm) | ±2% | 50V |  | 5766 | https://www.unikeyic.com/media/datasheet/b8/94/fa8a/b8/800c73fb8f65740029adea4013ce7c99.pdf | https://www.unikeyic.com/products/ceramic-capacitors/ac0402grnpo9bn330/5814440.html
AC0402JRNPO9BN121 | YAGEO | 38+: 0.0065 1,000+: 0.0052 3,000+: 0.0043 10,000+: 0.0039 50,000+: 0.0036 | MLCC, 120pF ±5%, C0G(NP0), 50V, 0402, SMD, 1mm × 500μm × 500μm | [30 empty] | 38 | https://www.unikeyic.com/media/datasheet/84/8c/6f28/84/e25092df06f774636800570565aef898.pdf | https://www.unikeyic.com/products/ceramic-capacitors/ac0402jrnpo9bn121/17818375.html
AC0402JRNPO9BN180 | YAGEO | 100+: 0.0073 1,000+: 0.0056 3,000+: 0.0047 10,000+: 0.0043 50,000+: 0.0039 | MLCC 18pF ±5% C0G(NP0) 50V 0402, SMD, 1mm × 500μm × 500μm | [30 empty] | 25864 | https://www.unikeyic.com/media/datasheet/3c/35/08c8/3c/fa45868aef9a0055e17fb65aaae425ea.pdf | https://www.unikeyic.com/products/ceramic-capacitors/ac0402jrnpo9bn180/7153871.html
AC0402JRNPO9BN220 | YAGEO | 100+: 0.0068 1,000+: 0.0059 3,000+: 0.0054 10,000+: 0.005 | YAGEO 0402 (1005M) MLCC NP0 22pF 50V ±5% Automotive SMD | [30 empty] | 91274 | https://www.unikeyic.com/media/datasheet/29/62/01fb/29/eea43ae25385a4fad7acc8de1e5cfc06.pdf | https://www.unikeyic.com/products/ceramic-capacitors/ac0402jrnpo9bn220/20544248.html
AC0402JRNPO9BN820 | YAGEO | 100+: 0.0072 1,000+: 0.0056 3,000+: 0.0046 10,000+: 0.0042 50,000+: 0.0039 | MLCC 82nF ±5% 50V C0G/NP0 0402 | [30 empty] | 12867 | https://www.unikeyic.com/media/datasheet/90/c8/42bb/90/208def8faadc7cde987161bd85c8308c.pdf | https://www.unikeyic.com/products/ceramic-capacitors/ac0402jrnpo9bn820/18230108.html
AC0402KRX7R6BB104 | YAGEO | 100+: 0.007 1,000+: 0.0054 3,000+: 0.0045 10,000+: 0.0041 50,000+: 0.0038 | MLCC 0.1µF ±10% 10V X7R 0402 | [30 empty] | 17575 | https://www.unikeyic.com/media/datasheet/0d/22/1480/0d221480af6b840f62c30fdd6def758c.pdf | https://www.unikeyic.com/products/ceramic-capacitors/ac0402krx7r6bb104/5973856.html
AC0402KRX7R7BB223 | YAGEO | 100+: 0.0071 1,000+: 0.0057 3,000+: 0.0049 10,000+: 0.0045 50,000+: 0.0042 | MLCC 22nF ±10% X7R 16V 0402 SMD, 1mm × 500μm × 550μm | [30 empty] | 11556 | https://www.unikeyic.com/media/datasheet/4f/c1/0e03/4f/f27be9f02a9ed1e858632f579e493eaa.pdf | https://www.unikeyic.com/products/ceramic-capacitors/ac0402krx7r7bb223/17876317.html
AC0402KRX7R7BB472 | YAGEO | 100+: 0.0066 1,000+: 0.0051 3,000+: 0.0043 10,000+: 0.0039 50,000+: 0.0036 | MLCC 0.0047µF ±10% 16V X7R 0402 | [30 empty] | 6084 | https://www.unikeyic.com/media/datasheet/0d/22/1480/0d221480af6b840f62c30fdd6def758c.pdf | https://www.unikeyic.com/products/ceramic-capacitors/ac0402krx7r7bb472/18469756.html
AC0402KRX7R8BB104 | YAGEO | 50+: 0.0166 500+: 0.0148 1,500+: 0.0137 10,000+: 0.0132 20,000+: 0.0126 50,000+: 0.0123 | MLCC, 100nF ±10%, X7R, 25V, 0402, SMD, 1mm × 500μm × 500μm | [30 empty] | 19714 | https://www.unikeyic.com/media/datasheet/46/43/380a/46/1921cac98160ced8170058d06ed37ca8.pdf | https://www.unikeyic.com/products/ceramic-capacitors/ac0402krx7r8bb104/19563204.html
AC0402KRX7R8BB153 | YAGEO | 100+: 0.0094 1,000+: 0.0073 3,000+: 0.006 10,000+: 0.0055 50,000+: 0.0051 | MLCC 15nF ±10% X7R 25V 0402, SMD, 1mm × 500μm × 500μm | [30 empty] | 9681 | https://www.unikeyic.com/media/datasheet/89/80/e508/89/e430eee0929fa898041d7ca42c218bc3.pdf | https://www.unikeyic.com/products/ceramic-capacitors/ac0402krx7r8bb153/8605441.html
AC0402KRX7R9BB152 | YAGEO | 100+: 0.0088 1,000+: 0.0068 3,000+: 0.0057 10,000+: 0.0053 50,000+: 0.0049 | MLCC, 1.5nF X7R ±10% 50V, 0402, SMD, 1mm × 500μm × 500μm | [30 empty] | 25436 | https://www.unikeyic.com/media/datasheet/42/14/2219/42/4b6040b28d61a24fa500e95288d97673.pdf | https://www.unikeyic.com/products/ceramic-capacitors/ac0402krx7r9bb152/8796893.html
AC0402KRX7R9BB471 | YAGEO | 100+: 0.0069 1,000+: 0.0053 3,000+: 0.0044 10,000+: 0.004 50,000+: 0.0037 | MLCC 0.47nF ±10% 50V X7R 0402 | [30 empty] | 70086 | https://www.unikeyic.com/media/datasheet/90/c8/42bb/90/208def8faadc7cde987161bd85c8308c.pdf | https://www.unikeyic.com/products/ceramic-capacitors/ac0402krx7r9bb471/9799428.html
AC0402KRX7R9BB473 | YAGEO | 100+: 0.0077 1,000+: 0.0062 3,000+: 0.0054 10,000+: 0.0048 | MLCC, 47nF, ±10%, X7R, 50V, 0402, SMD, 1mm × 500μm × 500μm | [30 empty] | 79670 |  | https://www.unikeyic.com/products/ceramic-capacitors/ac0402krx7r9bb473/8322663.html
AC0402KRX7R9BB562 | YAGEO | 100+: 0.0086 1,000+: 0.0067 3,000+: 0.0056 10,000+: 0.0051 50,000+: 0.0047 | MLCC 5.6nF ±10% X7R 50V 0402 SMD 1mm(L) × 500μm(W) | [30 empty] | 6390 | https://www.unikeyic.com/media/datasheet/e8/80/fa9b/e8/a27b40ff5d7ae7e9bc42777f5b020d8c.pdf | https://www.unikeyic.com/products/ceramic-capacitors/ac0402krx7r9bb562/21425189.html
AC0402KRX7R9BB683 | YAGEO | 20+: 0.0476 200+: 0.0403 600+: 0.0362 2,000+: 0.0337 10,000+: 0.0316 | 68nF ±10% X7R 50V MLCC, SMD, 0402, 1mm × 500μm × 500μm | [30 empty] | 24062 |  | https://www.unikeyic.com/products/ceramic-capacitors/ac0402krx7r9bb683/8196775.html
AC0402X5R226M6R3NT | Sanyear | 5: 0.1185 200: 0.1077 1,000: 0.0987 5,000: 0.0911 10,000: 0.0846 50,000: 0.0789 | 22uF ±20% X5R 6.3V |  |  |  | 22μF | AC0402X5R226M6R3NT Sanyear | [10 empty] | 0402 |  |  | 6.3V | [5 empty] | X5R |  |  | ±20% |  |  |  | https://www.unikeyic.com/media/datasheet/2a/a2/6bbb/2aa26bbb6143795adbe62d62211a0dbe.pdf | https://www.unikeyic.com/products/ceramic-capacitors/ac0402x5r226m6r3nt/1009781021.html
AC0603CRNPO9BN5R0 | YAGEO | 500: 0.0596 1,000: 0.0494 2,000: 0.044 4,000: 0.0417 | MLCC 0.000005µF ±0.25pF 50V C0G，NP0 0603 |  | Automotive |  | 5 pF |  | - | - | - | - |  | 1 (Unlimited) |  | Surface Mount, MLCC |  | -55°C ~ 125°C |  | 0603 (1608 Metric) |  |  | 16374098 |  |  | AC | 0.063" L x 0.031" W (1.60mm x 0.80mm) |  | C0G, NP0 | 0.035" (0.90mm) | ±0.25pF | 50V |  | 2438 | https://www.unikeyic.com/media/datasheet/b8/94/fa8a/b8/800c73fb8f65740029adea4013ce7c99.pdf | https://www.unikeyic.com/products/ceramic-capacitors/ac0603crnpo9bn5r0/20115854.html
AC0603CRNPO9BN6R8 | YAGEO | 100+: 0.0153 1,000+: 0.0118 4,000+: 0.0098 8,000+: 0.0089 48,000+: 0.0082 | MLCC 6.8pF ±0.25pF C0G(NP0) 50V 0603, SMD, 1.6mm L × 800μm W × 800μm H | [30 empty] | 5253 | https://www.unikeyic.com/media/datasheet/73/4b/1cfc/73/09c55487a784aaee6be35512435afd3d.pdf | https://www.unikeyic.com/products/ceramic-capacitors/ac0603crnpo9bn6r8/18416747.html
AC0603FRNPO9BN101 | YAGEO | 20+: 0.0464 200+: 0.0359 1,000+: 0.0297 4,000+: 0.0272 12,000+: 0.025 | MLCC 0.0001µF ±1% 50V C0G NP0 0603 | [30 empty] | 68799 | https://www.unikeyic.com/media/datasheet/b4/79/263e/b4/bc1ab133b5a42ebe47f33a7db227f9d3.pdf | https://www.unikeyic.com/products/ceramic-capacitors/ac0603frnpo9bn101/7888829.html
AC0603JRNPO0BN150 | YAGEO | 1+: 0.0145 1,000+: 0.0112 4,000+: 0.0093 8,000+: 0.0085 48,000+: 0.0078 | MLCC 15pF C0G(NP0) ±5% 100V 0603 SMD 1.6mm × 800μm × 800μm | [30 empty] | 63 | https://www.unikeyic.com/media/datasheet/b4/79/263e/b4/bc1ab133b5a42ebe47f33a7db227f9d3.pdf | https://www.unikeyic.com/products/ceramic-capacitors/ac0603jrnpo0bn150/18973198.html
AC0603JRNPO0BN151 | YAGEO | 100+: 0.0147 1,000+: 0.0112 4,000+: 0.0093 8,000+: 0.0085 48,000+: 0.0078 | MLCC 150pF ±5% C0G(NP0) 100V 0603, SMD, 1.6mm × 800μm × 800μm | [30 empty] | 2161 | https://www.unikeyic.com/media/datasheet/81/31/9100/81/4e62b7837d6ffc269d8cc16a6585e49e.pdf | https://www.unikeyic.com/products/ceramic-capacitors/ac0603jrnpo0bn151/19703742.html
AC0603JRNPO0BN181 | YAGEO | 100+: 0.0147 1,000+: 0.0113 4,000+: 0.0093 8,000+: 0.0085 48,000+: 0.0078 | MLCC, 180pF ±5%, C0G(NP0), 100V, 0603, SMD, 1.6mm × 800μm × 800μm | [30 empty] | 385 | https://www.unikeyic.com/media/datasheet/70/97/e224/70/4fce47027b2d09bde7a51174961331d4.pdf | https://www.unikeyic.com/products/ceramic-capacitors/ac0603jrnpo0bn181/21029725.html
AC0603JRNPO0BN471 | YAGEO | 50: 0.0264 500: 0.0226 1,500: 0.0205 4,000: 0.0193 | Yageo 0603 (1608M) NP0Chip capacitors, Automotiveseries, 470pF, 100V DC, ±5%tolerance, surface mount |  | Automotive |  | 470 pF |  | - | - | - | - |  | 1 (Unlimited) |  | Surface Mount, MLCC |  | -55°C ~ 125°C |  | 0603 (1608 Metric) |  |  | 6643339 |  |  | AC | 0.063" L x 0.031" W (1.60mm x 0.80mm) |  | C0G, NP0 | 0.035" (0.90mm) | ±5% | 100V |  |  | https://www.unikeyic.com/media/datasheet/b7/9c/6531/b7/9b1dcbf2cb7446044d32cdadbee663d7.pdf | https://www.unikeyic.com/products/ceramic-capacitors/ac0603jrnpo0bn471/6844566.html
AC0603JRNPO9BN181 | YAGEO | 100+: 0.0126 1,000+: 0.0099 4,000+: 0.0082 8,000+: 0.0075 48,000+: 0.007 | YAGEO 0603 (1608M) MLCC NP0 180pF 50V ±5% Automotive SMD | [30 empty] | 11132 | https://www.unikeyic.com/media/datasheet/b4/79/263e/b4/bc1ab133b5a42ebe47f33a7db227f9d3.pdf | https://www.unikeyic.com/products/ceramic-capacitors/ac0603jrnpo9bn181/17252406.html
AC0603JRNPO9BN200 | YAGEO | 50+: 0.0143 500+: 0.0125 1,500+: 0.0115 4,000+: 0.0107 24,000+: 0.0102 | MLCC 0.02µF ±5% 50V C0G NP0 0603 | [30 empty] | 2795 | https://www.unikeyic.com/media/datasheet/75/f5/7fc6/75f57fc660babd4514363cb34b955c34.pdf | https://www.unikeyic.com/products/ceramic-capacitors/ac0603jrnpo9bn200/21136613.html
AC0603JRNPO9BN221 | YAGEO | 100+: 0.0123 1,000+: 0.0096 4,000+: 0.008 8,000+: 0.0073 48,000+: 0.0068 | YAGEO 0603 (1608M) NP0 SMD Cap, Automotive, 220pF 50VDC ±5% | [30 empty] | 107 | https://www.unikeyic.com/media/datasheet/0c/d6/069c/0c/3a4e41704d6d84c8e157be16183b3e6a.pdf | https://www.unikeyic.com/products/ceramic-capacitors/ac0603jrnpo9bn221/18540056.html
AC0603JRNPO9BN391 | YAGEO | 100+: 0.0192 1,000+: 0.015 4,000+: 0.0125 8,000+: 0.0114 48,000+: 0.0105 | MLCC 0.00039µF ±5% 50V C0G, NP0 0603 | [30 empty] | 19512 | https://www.unikeyic.com/media/datasheet/fe/2e/3711/fe/bae03bff7cb52b88c27879dfc7b4eac4.pdf | https://www.unikeyic.com/products/ceramic-capacitors/ac0603jrnpo9bn391/21782302.html
AC0603JRNPO9BN471 | YAGEO | 50+: 0.0118 500+: 0.0091 1,500+: 0.0077 4,000+: 0.0068 24,000+: 0.006 48,000+: 0.0056 | MLCC, 0.00047μF, ±5%, 50V, C0G/NP0, 0603 | [30 empty] | 28797 | https://www.unikeyic.com/media/datasheet/6b/58/3128/6b/d89d4130c8b4b022b138ca19d6755c51.pdf | https://www.unikeyic.com/products/ceramic-capacitors/ac0603jrnpo9bn471/5572077.html
AC0603JRNPO9BN680 | YAGEO | 100+: 0.0136 1,000+: 0.0105 4,000+: 0.0087 8,000+: 0.008 48,000+: 0.0073 | MLCC, 68pF, ±5%, C0G(NP0), 50V, 0603, SMD, 1.6mm × 800μm × 800μm | [30 empty] | 13677 | https://www.unikeyic.com/media/datasheet/b8/94/fa8a/b8/800c73fb8f65740029adea4013ce7c99.pdf | https://www.unikeyic.com/products/ceramic-capacitors/ac0603jrnpo9bn680/18324043.html
AC0603JRNPO9BN820 | YAGEO | 100+: 0.0134 1,000+: 0.0104 4,000+: 0.0086 8,000+: 0.0079 48,000+: 0.0072 100,000+: 0.0069 | MLCC 82nF ±5% 50V C0G/NP0 0603, SMD | [30 empty] | 8882 | https://www.unikeyic.com/media/datasheet/b4/79/263e/b4/bc1ab133b5a42ebe47f33a7db227f9d3.pdf | https://www.unikeyic.com/products/ceramic-capacitors/ac0603jrnpo9bn820/5663207.html
AC0603JRNPOYBN470 | YAGEO | 100+: 0.0287 1,000+: 0.0223 4,000+: 0.0185 8,000+: 0.017 48,000+: 0.0156 | MLCC, SMD, 47pF ±5% C0G(NP0) 250V, 0603 (1608M), 1.6mm × 800μm × 800μm | [30 empty] | 1182 | https://www.unikeyic.com/media/datasheet/00/56/7f7c/00/27a6b406a0326a68cf69956a39072a34.pdf | https://www.unikeyic.com/products/ceramic-capacitors/ac0603jrnpoybn470/5842892.html
AC0603JRX7R9BB222 | YAGEO | 100+: 0.0645 1,000+: 0.0498 4,000+: 0.0413 8,000+: 0.0377 48,000+: 0.0347 | MLCC 2.2nF ±5% 50V X7R 0603, SMD | [30 empty] | 9600 | https://www.unikeyic.com/media/datasheet/90/c8/42bb/90/208def8faadc7cde987161bd85c8308c.pdf | https://www.unikeyic.com/products/ceramic-capacitors/ac0603jrx7r9bb222/20258104.html
AC0603JRX7R9BB332 | YAGEO | 100+: 0.0197 1,000+: 0.0153 4,000+: 0.0127 8,000+: 0.0117 48,000+: 0.0107 | MLCC 3.3nF ±5% X7R 50V 0603, SMD 1.6mm × 800μm × 800μm | [30 empty] | 7627 | https://www.unikeyic.com/media/datasheet/90/c8/42bb/90/208def8faadc7cde987161bd85c8308c.pdf | https://www.unikeyic.com/products/ceramic-capacitors/ac0603jrx7r9bb332/18728536.html
AC0603KRX7R0BB102 | YAGEO | 100+: 0.0152 1,000+: 0.0136 4,000+: 0.0127 8,000+: 0.0122 | YAGEO 0603 (1608M) MLCC X7R Automotive, 1nF 100V DC ±10% SMD | [30 empty] | 14112 | https://www.unikeyic.com/media/datasheet/0a/50/3788/0a/98a459838aac120499e3c7eef17ac21a.pdf | https://www.unikeyic.com/products/ceramic-capacitors/ac0603krx7r0bb102/19964955.html
AC0603KRX7R6BB105 | YAGEO | 50+: 0.0262 500+: 0.0232 1,500+: 0.0216 4,000+: 0.0204 | MLCC 1μF ±10% X7R 10V 0603 SMD 1.6mm × 800μm × 900μm | [30 empty] | 13466 | https://www.unikeyic.com/media/datasheet/e1/e8/7c96/e1/37a8e5b91f20bf01b7fb3c0485d6e703.pdf | https://www.unikeyic.com/products/ceramic-capacitors/ac0603krx7r6bb105/6883987.html
AC0603KRX7R7BB102 | YAGEO | 100: 0.0144 1,000: 0.011 4,000: 0.009 8,000: 0.0082 48,000: 0.0076 100,000: 0.0072 | 1nF ±10% X7R MLCC 16V 0603 SMD 1.6mm × 800μm × 800μm |  | Automotive |  | 1000 pF |  | - | - | - | - |  | 1 (Unlimited) |  | Surface Mount, MLCC |  | -55°C ~ 125°C |  | 0603 (1608 Metric) |  |  | 6643090 |  |  | AC | 0.063" L x 0.031" W (1.60mm x 0.80mm) |  | X7R | 0.035" (0.90mm) | ±10% | 16V |  |  | https://www.unikeyic.com/media/datasheet/3c/4f/7ee8/3c/c6e090ff52954fae45298d50dc4db88a.pdf | https://www.unikeyic.com/products/ceramic-capacitors/ac0603krx7r7bb102/16832964.html
AC0603KRX7R7BB103 | YAGEO | 100+: 0.0111 1,000+: 0.0096 4,000+: 0.0088 | MLCC 0.01µF ±10% 16V X7R 0603 | [30 empty] | 4681 | https://www.unikeyic.com/media/datasheet/b8/94/fa8a/b8/800c73fb8f65740029adea4013ce7c99.pdf | https://www.unikeyic.com/products/ceramic-capacitors/ac0603krx7r7bb103/6464197.html
AC0603KRX7R7BB224 | YAGEO | 100+: 0.0225 1,000+: 0.0174 4,000+: 0.0144 8,000+: 0.0132 48,000+: 0.0121 | YAGEO 0603 (1608M) MLCC X7R 220nF 16V ±10% Automotive | [30 empty] | 7739 | https://www.unikeyic.com/media/datasheet/75/f5/7fc6/75f57fc660babd4514363cb34b955c34.pdf | https://www.unikeyic.com/products/ceramic-capacitors/ac0603krx7r7bb224/8693936.html
AC0603KRX7R8BB103 | YAGEO | 50+: 0.011 500+: 0.0091 1,500+: 0.0081 4,000+: 0.0074 24,000+: 0.0069 | MLCC 10nF ±10% X7R 25V 0603 SMD 1.6mm × 800μm × 900μm | [30 empty] | 4996 | https://www.unikeyic.com/media/datasheet/d9/1d/cc61/d9/ec6722d14962bf93033fcefb0fca379b.pdf | https://www.unikeyic.com/products/ceramic-capacitors/ac0603krx7r8bb103/18155988.html
AC0603KRX7R8BB224 | YAGEO | 5+: 0.0794 50+: 0.0476 150+: 0.034 500+: 0.0298 1,500+: 0.0265 4,000+: 0.0238 | YAGEO 0603 (1608M) X7R MLCC, Automotive Series, 220nF 25V DC ±10% SMD | [30 empty] | 6102 | https://www.unikeyic.com/media/datasheet/b8/94/fa8a/b8/800c73fb8f65740029adea4013ce7c99.pdf | https://www.unikeyic.com/products/ceramic-capacitors/ac0603krx7r8bb224/19879479.html
AC0603KRX7R9BB122 | YAGEO | 79: 0.0209 1,000: 0.0161 4,000: 0.0132 8,000: 0.0121 48,000: 0.0111 | MLCC 0.0012µF ±10% 50V X7R 0603 |  | Automotive |  | 1200 pF |  | - | - | - | - |  | 1 (Unlimited) |  | Surface Mount, MLCC |  | -55°C ~ 125°C |  | 0603 (1608 Metric) |  |  | 18106209 |  |  | AC | 0.063" L x 0.031" W (1.60mm x 0.80mm) |  | X7R | 0.035" (0.90mm) | ±10% | 50V |  |  | https://www.unikeyic.com/media/datasheet/4a/91/38e3/4a/d6d8034e6636d7d684f999c77aabaf2d.pdf | https://www.unikeyic.com/products/ceramic-capacitors/ac0603krx7r9bb122/18635780.html
AC0603KRX7R9BB472 | YAGEO | 50+: 0.0134 500+: 0.0115 1,500+: 0.0105 4,000+: 0.0098 | YAGEO 0603 (1608M) MLCC, X7R, 4.7nF, 50V DC, ±10%, SMD | [30 empty] | 63557 | https://www.unikeyic.com/media/datasheet/75/f5/7fc6/75f57fc660babd4514363cb34b955c34.pdf | https://www.unikeyic.com/products/ceramic-capacitors/ac0603krx7r9bb472/8461553.html
AC0603KRX7R9BB682 | YAGEO | 100+: 0.0175 1,000+: 0.0135 4,000+: 0.0112 8,000+: 0.0102 48,000+: 0.0094 | MLCC 6.8nF X7R ±10% 50V 0603 SMD 1.6mm × 800μm × 800μm | [30 empty] | 7897 | https://www.unikeyic.com/media/datasheet/3c/61/80ab/3c/0bdf7d12d6a72e0c1358177ee3432489.pdf | https://www.unikeyic.com/products/ceramic-capacitors/ac0603krx7r9bb682/17499524.html
AC0805CRNPO9BN6R8 | YAGEO | 500: 0.0468 1,000: 0.0414 2,000: 0.0368 4,000: 0.0288 8,000: 0.0271 24,000: 0.0249 | 6.8pF ±0.25pF C0G(NP0) 50V 0805 SMD mount 2mm*1.25mm*600μm |  | Automotive |  | 6.8 pF |  | - | - | - | - |  | 1 (Unlimited) |  | Surface Mount, MLCC |  | -55°C ~ 125°C |  | 0805 (2012 Metric) |  |  | 7707995 |  |  | AC | 0.079" L x 0.049" W (2.00mm x 1.25mm) |  | C0G, NP0 | 0.028" (0.70mm) | ±0.25pF | 50V |  | 3511 | https://www.unikeyic.com/media/datasheet/b4/79/263e/b4/bc1ab133b5a42ebe47f33a7db227f9d3.pdf | https://www.unikeyic.com/products/ceramic-capacitors/ac0805crnpo9bn6r8/5611839.html
AC0805JRNPO9BN100 | YAGEO | 100+: 0.0235 1,000+: 0.0182 4,000+: 0.0151 8,000+: 0.0138 48,000+: 0.0127 | MLCC 0.00001µF ±5% 50V C0G NP0 0805 | [30 empty] | 5921 | https://www.unikeyic.com/media/datasheet/71/38/ac0e/71/1ad6e86d3952f00b8db1d33b3c3155e0.pdf | https://www.unikeyic.com/products/ceramic-capacitors/ac0805jrnpo9bn100/9246806.html
AC0805JRNPO9BN101 | YAGEO | 50+: 0.0216 500+: 0.0182 1,500+: 0.0163 4,000+: 0.0152 | MLCC 0.1µF ±5% 50V C0G/NP0 0805, SMD | [30 empty] | 14772 | https://www.unikeyic.com/media/datasheet/b8/94/fa8a/b8/800c73fb8f65740029adea4013ce7c99.pdf | https://www.unikeyic.com/products/ceramic-capacitors/ac0805jrnpo9bn101/7165461.html
AC0805JRNPO9BN680 | YAGEO | 100+: 0.0222 1,000+: 0.0171 4,000+: 0.0141 8,000+: 0.0129 48,000+: 0.0118 | MLCC 68nF ±5% 50V C0G NP0 0805 | [30 empty] | 783 | https://www.unikeyic.com/media/datasheet/35/ab/f39d/35/99cff824c30bd287704d73eb4ad05e83.pdf | https://www.unikeyic.com/products/ceramic-capacitors/ac0805jrnpo9bn680/21558267.html
AC0805KKX7R0BB104 | YAGEO | 20+: 0.0325 200+: 0.0271 600+: 0.0241 3,000+: 0.0201 9,000+: 0.0185 21,000+: 0.0177 | YAGEO 0805 (2012M) MLCC, X7R, Automotive, 100nF, 100V DC, ±10%, SMD | [30 empty] | 166338 | https://www.unikeyic.com/media/datasheet/17/2b/83f1/17/52e483f2b279ff8223e68d7683104724.pdf | https://www.unikeyic.com/products/ceramic-capacitors/ac0805kkx7r0bb104/9149272.html
AC0805KKX7R5BB105 | YAGEO | 50+: 0.0086 500+: 0.0073 1,500+: 0.0064 5,000+: 0.0054 25,000+: 0.0051 | MLCC 1µF ±10% 6.3V X7R 0805 | [30 empty] | 1644 | https://www.unikeyic.com/media/datasheet/0d/22/1480/0d221480af6b840f62c30fdd6def758c.pdf | https://www.unikeyic.com/products/ceramic-capacitors/ac0805kkx7r5bb105/20753629.html
AC0805KKX7R5BB106 | YAGEO | 5+: 0.1931 50+: 0.1565 150+: 0.1316 500+: 0.121 1,000+: 0.1135 3,000+: 0.1068 | MLCC 10μF ±10% X7R 6.3V 0805 SMD, 2mm L × 1.25mm W | [30 empty] | 220 |  | https://www.unikeyic.com/products/ceramic-capacitors/ac0805kkx7r5bb106/19337981.html
AC0805KKX7R7BB105 | YAGEO | 20+: 0.0504 200+: 0.0431 600+: 0.0391 3,000+: 0.0356 | YAGEO 0805 (2012M) X7R MLCC, Automotive, 1μF 16V DC ±10% SMD | [30 empty] | 25115 | https://www.unikeyic.com/media/datasheet/7f/6f/148d/7f6f148d3d6be381765493f2fd7e3605.pdf | https://www.unikeyic.com/products/ceramic-capacitors/ac0805kkx7r7bb105/7886301.html
AC0805KKX7R9BB104 | YAGEO | 100+: 0.0399 1,000+: 0.031 4,000+: 0.0257 8,000+: 0.0236 48,000+: 0.0217 | MLCC, 100nF ±10%, X7R, 50V, 0805, SMD, 2mm × 1.25mm × 1.25mm | [30 empty] | 4434 | https://www.unikeyic.com/media/datasheet/b8/94/fa8a/b8/800c73fb8f65740029adea4013ce7c99.pdf | https://www.unikeyic.com/products/ceramic-capacitors/ac0805kkx7r9bb104/20823978.html
AC0805KKX7RYBB103 | YAGEO | 50+: 0.0283 500+: 0.0231 1,500+: 0.0195 4,000+: 0.0178 24,000+: 0.0164 | YAGEO 0805 (2012M) X7R MLCC, Automotive, 10nF 250VDC ±10%, SMD | [30 empty] | 178 | https://www.unikeyic.com/media/datasheet/b7/bd/540c/b7/503cf4d7aa5ce94232ab38ea2d2a65f7.pdf | https://www.unikeyic.com/products/ceramic-capacitors/ac0805kkx7rybb103/17516205.html
AC0805KRX7R8BB104 | YAGEO | 100+: 0.0304 1,000+: 0.0237 4,000+: 0.0197 8,000+: 0.018 48,000+: 0.0166 | MLCC 0.1μF ±10% 25V X7R 0805 | [30 empty] | 4113 | https://www.unikeyic.com/media/datasheet/57/c5/12e2/57/97151adc5160e528a63213b6068b3d11.pdf | https://www.unikeyic.com/products/ceramic-capacitors/ac0805krx7r8bb104/6290627.html
AC0805KRX7R9BB102 | YAGEO | 50+: 0.0147 500+: 0.0124 1,500+: 0.0111 | YAGEO 0805 (2012M) X7R MLCC 1nF 50V ±10% Automotive SMD | [30 empty] | 27490 | https://www.unikeyic.com/media/datasheet/57/c5/12e2/57/97151adc5160e528a63213b6068b3d11.pdf | https://www.unikeyic.com/products/ceramic-capacitors/ac0805krx7r9bb102/18803069.html
AC0805KRX7R9BB332 | YAGEO | 50: 0.0283 500: 0.0219 1,500: 0.0181 4,000: 0.0165 12,000: 0.0152 | 3.3nF ±10% X7R 50V 0805 SMD mount 2mm*1.25mm*850μm |  | Automotive |  | 3300 pF |  | - | - | - | - |  | 1 (Unlimited) |  | Surface Mount, MLCC |  | -55°C ~ 125°C |  | 0805 (2012 Metric) |  |  | 18107552 |  |  | AC | 0.079" L x 0.049" W (2.00mm x 1.25mm) |  | X7R | 0.037" (0.95mm) | ±10% | 50V |  |  | https://www.unikeyic.com/media/datasheet/b4/79/263e/b4/bc1ab133b5a42ebe47f33a7db227f9d3.pdf | https://www.unikeyic.com/products/ceramic-capacitors/ac0805krx7r9bb332/5791423.html
AC1206JRNPO9BN101 | YAGEO | 1+: 0.0125 10+: 0.0119 100+: 0.0114 500+: 0.0109 1,000+: 0.0104 | MLCC 100pF ±5% C0G(NP0) 50V 1206 SMD 3.2mm × 1.6mm × 600μm | [30 empty] | 1952 | https://www.unikeyic.com/media/datasheet/02/65/aef5/02/86fef0bf4ef1745a6d2f4866d16f0c7c.pdf | https://www.unikeyic.com/products/ceramic-capacitors/ac1206jrnpo9bn101/19626002.html
AC1206KKX7R0BB224 | YAGEO | 5+: 0.2891 50+: 0.1735 150+: 0.1239 500+: 0.1084 1,500+: 0.0964 4,000+: 0.0867 | YAGEO 1206 (3216M) MLCC, Automotive, 220nF, 100V DC, ±10%, SMD | [30 empty] | 10015 | https://www.unikeyic.com/media/datasheet/b8/94/fa8a/b8/800c73fb8f65740029adea4013ce7c99.pdf | https://www.unikeyic.com/products/ceramic-capacitors/ac1206kkx7r0bb224/17374042.html
AC1206KKX7R7BB106 | YAGEO | 5+: 0.8866 50+: 0.532 150+: 0.38 500+: 0.3325 1,500+: 0.2955 4,000+: 0.266 | [31 empty] | 4500 |  | https://www.unikeyic.com/products/ceramic-capacitors/ac1206kkx7r7bb106/700777420.html
AC1206X5R226M250NT | Sanyear | 10+: 0.1216 100+: 0.0995 1,000+: 0.0842 5,000+: 0.0781 10,000+: 0.0729 | 22µF ±20% X5R 25V | [30 empty] | 2859 | https://www.unikeyic.com/media/datasheet/2a/a2/6bbb/2aa26bbb6143795adbe62d62211a0dbe.pdf | https://www.unikeyic.com/products/ceramic-capacitors/ac1206x5r226m250nt/1009778595.html
AC1210KKX7R0BB225 | YAGEO | 5+: 0.6966 50+: 0.5553 150+: 0.4683 500+: 0.4315 2,000+: 0.4049 | MLCC 2.2μF ±10% X7R 100V 1210 SMD 3.2mm × 2.5mm × 2.2mm | [30 empty] | 1079 | https://www.unikeyic.com/media/datasheet/0d/22/1480/0d221480af6b840f62c30fdd6def758c.pdf | https://www.unikeyic.com/products/ceramic-capacitors/ac1210kkx7r0bb225/8825393.html
AC1210KKX7R9BB104 | YAGEO | 5: 0.9647 50: 0.5788 150: 0.4135 500: 0.3618 1,500: 0.3216 4,000: 0.2894 | 100nF ±10% X7R 50V 1210 SMD mount 3.2mm*2.5mm*950μm |  | Automotive |  | 0.1 µF |  | - | - | - | - |  | 1 (Unlimited) |  | Surface Mount, MLCC |  | -55°C ~ 125°C |  | 1210 (3225 Metric) |  |  | 6643765 |  |  | AC | 0.126" L x 0.098" W (3.20mm x 2.50mm) |  | X7R | 0.037" (0.95mm) | ±10% | 50V |  |  | https://www.unikeyic.com/media/datasheet/9d/5a/ee9a/9d/ca16576fadaced0f4226dca68764d09c.pdf | https://www.unikeyic.com/products/ceramic-capacitors/ac1210kkx7r9bb104/21450791.html
AC1210KKX7R9BB475 | YAGEO | 5+: 0.6899 50+: 0.5337 150+: 0.442 500+: 0.4041 1,000+: 0.3771 3,000+: 0.3536 | MLCC, 4.7μF ±10%, X7R, 50V, 1210, SMD, 3.2mm × 2.5mm × 2.5mm | [30 empty] | 7782 | https://www.unikeyic.com/media/datasheet/7f/6f/148d/7f6f148d3d6be381765493f2fd7e3605.pdf | https://www.unikeyic.com/products/ceramic-capacitors/ac1210kkx7r9bb475/8805384.html
AGC0805X7R500-105KNE | VENKEL | 3,000: 0.0293 | 1μF ±10% X7R 50V 0805 SMD mount 2.01mm(Length)*1.24mm(width) | Automotive |  |  | 1μF | [5 empty] | 2.01mm(Length)*1.24mm(width) |  | SMD mount |  | -55℃~125℃ |  | 0805 |  |  | 50V |  |  | Tape and reel packaging |  |  | X7R |  |  | ±10% |  |  | 108845 | https://www.unikeyic.com/media/about_us/Unikey_ISO_9001_Certification.pdf | https://www.unikeyic.com/products/ceramic-capacitors/agc0805x7r500-105kne/644054103.html
AQ0402BRNPO9BN3R3 | YAGEO | 10,000: 0.044 | 3.3pF 50V 0402 |  | Automotive |  | 3.3 pF |  | - | - | - | - |  | 1 (Unlimited) |  | Surface Mount, MLCC |  | -55°C ~ 125°C |  | 0402 (1005 Metric) | [5 empty] | AQ | 0.039" L x 0.020" W (1.00mm x 0.50mm) |  | C0G, NP0 | 0.022" (0.55mm) | ±0.1pF | 50V |  | 10000 | https://www.unikeyic.com/media/about_us/Unikey_ISO_9001_Certification.pdf | https://www.unikeyic.com/products/ceramic-capacitors/aq0402brnpo9bn3r3/7409115.html
AS0805KKX7R9BB104 | YAGEO | 20+: 0.0781 200+: 0.0631 1,000+: 0.0536 3,000+: 0.0502 9,000+: 0.0472 15,000+: 0.0445 | MLCC, 100nF ±10%, X7R, 50V, 0805, SMD, 2mm × 1.25mm × 1.25mm | [30 empty] | 3059 | https://www.unikeyic.com/media/datasheet/d1/99/a96f/d1/da781c29eb8a7d8ecae17cc551ce81a9.pdf | https://www.unikeyic.com/products/ceramic-capacitors/as0805kkx7r9bb104/18510082.html
AY1472M65Y5UC63L0 | Vishay Intertechnology | 500: 0.8419 5,000: 0.8166 | 4.7nF ±20% Y5U(E) 760V(AC) Through hole mounting 16.5mm(Length)*19.5mm(height) |  | Safety, Automotive |  | 4700 pF |  | Flame Retardant | 0.768" (19.50mm) | 0.394" (10.00mm) | Straight |  | Not Applicable |  | Through Hole |  | -55°C ~ 125°C |  | Radial, Disc | Bulk |  |  |  |  | AY1 | 0.650" Dia (16.50mm) |  | Y5U (E) | - | ±20% | 760VAC |  | 500 | https://www.unikeyic.com/media/datasheet/53/b9/e6f8/53/42f09268fcaeab367e4368e8c2e40a85.pdf | https://www.unikeyic.com/products/ceramic-capacitors/ay1472m65y5uc63l0/21183428.html
AY2472M49Y5US6UL0 | Vishay Intertechnology | 1+: 0.2772 10+: 0.2631 100+: 0.2535 500+: 0.2417 1,000+: 0.231 | Capacitor, TH, DIP, 4.7nF, Y5U, ±20%, 440V AC, 300V AC, 12.5mm × 5mm × 5mm | [30 empty] | 630 | https://www.unikeyic.com/media/datasheet/b5/bf/7716/b5/e0f25bcc51a77e973247abc09ad3a683.pdf | https://www.unikeyic.com/products/ceramic-capacitors/ay2472m49y5us6ul0/21017964.html
B58035U9754M062 | TDK | 1: 26.9896 10: 20.8052 50: 18.2817 100: 18.02 200: 17.7583 350: 17.4967 | 750nF ±20% 900V SMD mount 8.7mm*7.34mm*9.6mm |  | Automotive, SMPS Filtering |  | 0.75 µF |  | Low ESL (Stacked), High Temperature | 0.378" (9.60mm) | - | J-Lead |  | 1 (Unlimited) |  | Surface Mount, MLCC |  | -40°C ~ 150°C |  | Stacked SMD, 6 J-Lead | [5 empty] | CeraLink™ FA3 | 0.343" L x 0.289" W (8.70mm x 7.34mm) |  | - | - | ±20% | 900V |  | 287 | https://www.unikeyic.com/media/datasheet/60/64/4dfe/60644dfe0c6384a82fbf4cbfc5d65a98.pdf | https://www.unikeyic.com/products/ceramic-capacitors/b58035u9754m062/6237456.html
C0201C0G0R5C500NTA | EYANG | 92+: 0.0001 | MLCC 0.5pF ±0.25pF 50V C0G/NP0 0201 | [30 empty] | 92 | https://www.unikeyic.com/media/datasheet/f1/a8/5d11/f1a85d1180753ddd0a31440d8fb3a999.pdf | https://www.unikeyic.com/products/ceramic-capacitors/c0201c0g0r5c500nta/8488453.html
C0201C0G121J500NTA | EYANG | 1+: 0.0002 1,000+: 0.0001 3,000+: 0.0001 10,000+: 0.0001 50,000+: 0.0001 | MLCC 120pF ±5% 50V C0G NP0 0201 | [30 empty] | 31 | https://www.unikeyic.com/media/datasheet/f1/a8/5d11/f1a85d1180753ddd0a31440d8fb3a999.pdf | https://www.unikeyic.com/products/ceramic-capacitors/c0201c0g121j500nta/19259226.html
C0201C0G1R2B500NTA | EYANG | 100+: 0.0002 1,000+: 0.0002 3,000+: 0.0001 10,000+: 0.0001 50,000+: 0.0001 | MLCC 1.2pF ±0.1pF 50V C0G, NP0 0201 | [30 empty] | 1453 | https://www.unikeyic.com/media/datasheet/f1/a8/5d11/f1a85d1180753ddd0a31440d8fb3a999.pdf | https://www.unikeyic.com/products/ceramic-capacitors/c0201c0g1r2b500nta/17430391.html
C0201C0G250-4R7BNP-CT | VENKEL | 1,000: 0.0068 | ±0.1pF C0G(NP0) 25V 0201 SMD mount 600μm(Length)*300μm(width) |  | General Purpose |  |  |  | - |  |  |  |  | 1 (Unlimited) |  | Surface Mount, MLCC |  | -55°C ~ 125°C |  | 0201 (0603 Metric) | Strip |  | 14653331 |  |  | C | 0.024" L x 0.012" W (0.60mm x 0.30mm) |  | C0G, NP0 | 0.013" (0.33mm) | ±0.1pF | 25V |  | 734575 | https://www.unikeyic.com/media/datasheet/ba/4b/9702/ba4b9702f48c523761dc7ed839875ec2.pdf | https://www.unikeyic.com/products/ceramic-capacitors/c0201c0g250-4r7bnp-ct/22338932.html
C0201C0G2R4B250NTA | EYANG | 100+: 0.0002 1,000+: 0.0002 3,000+: 0.0001 10,000+: 0.0001 50,000+: 0.0001 | MLCC 2.4pF ±0.1pF 25V C0G NP0 0201 SMD | [30 empty] | 13183 | https://www.unikeyic.com/media/datasheet/e0/44/b7be/e0/d162317b1f89b8058af1d2ef1347e359.pdf | https://www.unikeyic.com/products/ceramic-capacitors/c0201c0g2r4b250nta/6837194.html
C0201C0G2R4C500NTA | EYANG | 100: 0.0001 1,000: 0.0001 3,000: 0.0001 10,000: 0.0001 50,000: 0 | MLCC 0.0000024µF ±0.25pF 50V NPO 0201 | Industrial |  |  | 2.4pF | [5 empty] | 600μm(Length)*300μm(height) |  | SMD mount |  | -55℃~125℃ |  | 0201 |  |  | 50V |  | Compliant | Tape and reel packaging |  |  | - |  |  | ±0.25pF |  | C0201C0G2R4C500NTA EYANG |  | https://www.unikeyic.com/media/datasheet/f1/a8/5d11/f1a85d1180753ddd0a31440d8fb3a999.pdf | https://www.unikeyic.com/products/ceramic-capacitors/c0201c0g2r4c500nta/5693559.html
C0201C0G2R7B500NTA | EYANG | 100+: 0.0002 1,000+: 0.0002 3,000+: 0.0001 10,000+: 0.0001 50,000+: 0.0001 | MLCC 2.7pF ±0.1pF 50V C0G, NP0 0201 | [30 empty] | 4392 | https://www.unikeyic.com/media/datasheet/e0/44/b7be/e0/d162317b1f89b8058af1d2ef1347e359.pdf | https://www.unikeyic.com/products/ceramic-capacitors/c0201c0g2r7b500nta/18440681.html
C0201C0G330K500NTA | EYANG | 100+: 0.0001 1,000+: 0.0001 3,000+: 0.0001 10,000+: 0.0001 50,000+: 0.0001 | MLCC 33pF ±10% 50V C0G NP0 0201 | [30 empty] | 671 | https://www.unikeyic.com/media/datasheet/f1/a8/5d11/f1a85d1180753ddd0a31440d8fb3a999.pdf | https://www.unikeyic.com/products/ceramic-capacitors/c0201c0g330k500nta/17161074.html
C0201C0G390J500NTA | EYANG | 92+: 0.0001 1,000+: 0.0001 3,000+: 0.0001 10,000+: 0 50,000+: 0 | MLCC 0.000039µF ±5% 50V NPO 0201 | [30 empty] | 92 | https://www.unikeyic.com/media/datasheet/f1/a8/5d11/f1a85d1180753ddd0a31440d8fb3a999.pdf | https://www.unikeyic.com/products/ceramic-capacitors/c0201c0g390j500nta/20151938.html
C0201C0G390K500NTA | EYANG | 100: 0.0001 1,000: 0.0001 3,000: 0.0001 10,000: 0.0001 50,000: 0.0001 | MLCC 39pF ±10% 50V C0G，NP0 0201 | Industrial |  |  | 39pF | C0201C0G390K500NTA EYANG |  |  |  |  | 600μm*330μm*300μm |  | SMD mount |  | -55℃~125℃ |  | 0201 |  |  | 50V |  | Compliant | Tape and reel packaging |  |  | C0G(NP0) |  |  | ±10% |  |  |  | https://www.unikeyic.com/media/datasheet/e0/44/b7be/e0/d162317b1f89b8058af1d2ef1347e359.pdf | https://www.unikeyic.com/products/ceramic-capacitors/c0201c0g390k500nta/21838043.html
C0201C0G3R0B500NTA | EYANG | 100+: 0.0001 1,000+: 0.0001 3,000+: 0.0001 10,000+: 0.0001 50,000+: 0.0001 | MLCC 3pF ±0.1pF 50V C0G NP0 0201 | [30 empty] | 152 | https://www.unikeyic.com/media/datasheet/f1/a8/5d11/f1a85d1180753ddd0a31440d8fb3a999.pdf | https://www.unikeyic.com/products/ceramic-capacitors/c0201c0g3r0b500nta/9216741.html
C0201C0G3R0C500NTA | EYANG | 100+: 0.0001 1,000+: 0.0001 3,000+: 0.0001 10,000+: 0.0001 50,000+: 0.0001 | MLCC 0.000003µF ±0.25pF 50V NPO 0201 | [30 empty] | 2784 | https://www.unikeyic.com/media/datasheet/f1/a8/5d11/f1a85d1180753ddd0a31440d8fb3a999.pdf | https://www.unikeyic.com/products/ceramic-capacitors/c0201c0g3r0c500nta/16923092.html
C0201C0G3R9C500NTA | EYANG | 87+: 0.0001 | MLCC 3.9pF ±0.25pF 50V C0G/NP0 0201 | [30 empty] | 87 | https://www.unikeyic.com/media/datasheet/f1/a8/5d11/f1a85d1180753ddd0a31440d8fb3a999.pdf | https://www.unikeyic.com/products/ceramic-capacitors/c0201c0g3r9c500nta/19455036.html
C0201C0G6R2D500NTA | EYANG | 100+: 0.0001 1,000+: 0.0001 3,000+: 0.0001 10,000+: 0.0001 50,000+: 0.0001 | MLCC 6.2pF ±0.5pF 50V C0G/NP0 0201 | [30 empty] | 3185 | https://www.unikeyic.com/media/datasheet/f1/a8/5d11/f1a85d1180753ddd0a31440d8fb3a999.pdf | https://www.unikeyic.com/products/ceramic-capacitors/c0201c0g6r2d500nta/19129464.html
C0201C0G6R8D500NTA | EYANG | 100: 0.0001 1,000: 0.0001 3,000: 0.0001 10,000: 0.0001 50,000: 0.0001 | MLCC 6.8pF ±0.5pF 50V C0G，NP0 0201 | Industrial |  |  | 6.8pF | C0201C0G6R8D500NTA EYANG |  |  |  |  | 600μm*330μm*300μm |  | SMD mount |  | -55℃~125℃ |  | 0201 |  |  | 50V |  | Compliant | Tape and reel packaging |  |  | C0G(NP0) |  |  | ±0.5pF |  |  |  | https://www.unikeyic.com/media/datasheet/e0/44/b7be/e0/d162317b1f89b8058af1d2ef1347e359.pdf | https://www.unikeyic.com/products/ceramic-capacitors/c0201c0g6r8d500nta/10012940.html
C0201C270J3GACTU | KEMET | 1,000: 0.0149 4,000: 0.0142 8,000: 0.014 | MLCC 27pF ±5% C0G(NP0) 25V 0201 SMD 600μm × 300μm × 300μm | Industrial |  |  | 27pF | [5 empty] | 600μm*300μm*300μm |  | SMD mount |  | -55℃~125℃ |  | 0201 |  |  | 25V |  | Compliant | Tape and reel packaging |  |  | C0G(NP0) |  |  | ±5% |  | C0201C270J3GACTU KEMET | 13000 | https://www.unikeyic.com/media/datasheet/30/67/e53e/30/7fede3b305653c09f31359f42dae4112.pdf | https://www.unikeyic.com/products/ceramic-capacitors/c0201c270j3gactu/20876340.html
C0201X5R103K250NTA | EYANG | 1+: 0.0001 | MLCC 10nF ±10% 25V X5R 0201 | [30 empty] | 2 | https://www.unikeyic.com/media/datasheet/e0/44/b7be/e0/d162317b1f89b8058af1d2ef1347e359.pdf | https://www.unikeyic.com/products/ceramic-capacitors/c0201x5r103k250nta/5627079.html
C0201X5R104K160NT | Sanyear | 100: 0.0044 500: 0.0028 1,000: 0.0024 5,000: 0.0022 15,000: 0.002 | 100nF ±10% 16V X5R | Industrial |  |  | 100nF | [11 empty] | 0201 |  |  | 16V | [5 empty] | X5R |  |  | ±10% |  | C0201X5R104K160NT Sanyear |  | https://www.unikeyic.com/media/datasheet/b2/12/2296/b2/af90c71896740a1a1001ffb7430a39c2.pdf | https://www.unikeyic.com/products/ceramic-capacitors/c0201x5r104k160nt/18813816.html
C0201X5R225K100NT | Sanyear | 10+: 0.0376 100+: 0.0313 500+: 0.0268 1,000+: 0.025 5,000+: 0.0235 | MLCC 2.2μF ±10% 10V X5R | [30 empty] | 14686 | https://www.unikeyic.com/media/datasheet/86/b0/5da8/86b05da80752c8e3cff4d9aeb228b0eb.pdf | https://www.unikeyic.com/products/ceramic-capacitors/c0201x5r225k100nt/9968491.html
C0201X5R6R3-105MNP-CT | VENKEL | 1,000: 0.0067 | ±20% X5R 6.3V 0201 SMD mount 600μm(Length)*300μm(width) |  | General Purpose |  |  |  | - |  |  |  |  | 1 (Unlimited) |  | Surface Mount, MLCC |  | -55°C ~ 85°C |  | 0201 (0603 Metric) | Strip |  | 14653041 |  |  | C | 0.024" L x 0.012" W (0.60mm x 0.30mm) |  | X5R | 0.013" (0.33mm) | ±20% | 6.3V |  | 1919922 | https://www.unikeyic.com/media/datasheet/ba/4b/9702/ba4b9702f48c523761dc7ed839875ec2.pdf | https://www.unikeyic.com/products/ceramic-capacitors/c0201x5r6r3-105mnp-ct/8139836.html
C0201X7R100-472KNP | VENKEL | 1,000: 0.0061 | 4.7nF ±10% X7R MLCC 10V 0201 SMD 600μm(L) × 300μm(W) |  | General Purpose |  | 4700 pF |  | - | - |  |  |  | 1 (Unlimited) |  | Surface Mount, MLCC |  | -55°C ~ 125°C |  | 0201 (0603 Metric) | Tape & Reel (TR) |  | 12328170 |  |  | C | 0.024" L x 0.012" W (0.60mm x 0.30mm) |  | X7R | 0.013" (0.33mm) | ±10% | 10V |  | 135990 | https://www.unikeyic.com/media/datasheet/ba/4b/9702/ba4b9702f48c523761dc7ed839875ec2.pdf | https://www.unikeyic.com/products/ceramic-capacitors/c0201x7r100-472knp/4163084.html
C0201X7R121K500NTA | EYANG | 79+: 0.0001 1,000+: 0.0001 3,000+: 0.0001 10,000+: 0 50,000+: 0 | MLCC 120pF ±10% 50V X7R 0201 | [30 empty] | 79 | https://www.unikeyic.com/media/datasheet/f1/a8/5d11/f1a85d1180753ddd0a31440d8fb3a999.pdf | https://www.unikeyic.com/products/ceramic-capacitors/c0201x7r121k500nta/17127452.html
C0201X7R122K500NTA | EYANG | 100+: 0.0002 1,000+: 0.0001 3,000+: 0.0001 10,000+: 0.0001 50,000+: 0.0001 | MLCC 1.2nF ±10% 50V X7R 0201 | [30 empty] | 6366 | https://www.unikeyic.com/media/datasheet/f1/a8/5d11/f1a85d1180753ddd0a31440d8fb3a999.pdf | https://www.unikeyic.com/products/ceramic-capacitors/c0201x7r122k500nta/20520021.html
C0201X7R221K500NTA | EYANG | 1+: 0.0001 | MLCC, 220pF, ±10%, 50V, X7R, 0201 | [30 empty] | 94 | https://www.unikeyic.com/media/datasheet/f1/a8/5d11/f1a85d1180753ddd0a31440d8fb3a999.pdf | https://www.unikeyic.com/products/ceramic-capacitors/c0201x7r221k500nta/7505104.html
C0201X7R331M500NTA | EYANG | 100+: 0.0002 1,000+: 0.0002 3,000+: 0.0001 10,000+: 0.0001 50,000+: 0.0001 | MLCC 330pF ±20% 50V X7R 0201 | [30 empty] | 7478 | https://www.unikeyic.com/media/datasheet/e0/44/b7be/e0/d162317b1f89b8058af1d2ef1347e359.pdf | https://www.unikeyic.com/products/ceramic-capacitors/c0201x7r331m500nta/18137196.html
C0201X7R681K500NTA | EYANG | 100+: 0.0001 1,000+: 0.0001 3,000+: 0.0001 10,000+: 0 50,000+: 0 | MLCC 680nF ±10% 50V X7R 0201 | [30 empty] | 851 | https://www.unikeyic.com/media/datasheet/f1/a8/5d11/f1a85d1180753ddd0a31440d8fb3a999.pdf | https://www.unikeyic.com/products/ceramic-capacitors/c0201x7r681k500nta/7908737.html
C0201X7R6R3-472KNP | VENKEL | 1,000: 0.0061 | MLCC 4.7nF ±10% X7R 6.3V 0201 SMD 600μm L × 300μm W |  | General Purpose |  | 4700 pF |  | - | - |  |  |  | 1 (Unlimited) |  | Surface Mount, MLCC |  | -55°C ~ 125°C |  | 0201 (0603 Metric) | Tape & Reel (TR) |  |  |  |  | C | 0.024" L x 0.012" W (0.60mm x 0.30mm) |  | X7R | 0.013" (0.33mm) | ±10% | 6.3V |  | 135000 | https://www.unikeyic.com/media/datasheet/ba/4b/9702/ba4b9702f48c523761dc7ed839875ec2.pdf | https://www.unikeyic.com/products/ceramic-capacitors/c0201x7r6r3-472knp/19288111.html
C0402C0G181J500NTB | EYANG | 100+: 0.0003 1,000+: 0.0002 3,000+: 0.0002 10,000+: 0.0002 50,000+: 0.0001 | MLCC 180pF ±5% 50V C0G NP0 0402 | [30 empty] | 6766 | https://www.unikeyic.com/media/datasheet/43/ad/702d/43ad702d49361bcecd0914a1c11c604b.pdf | https://www.unikeyic.com/products/ceramic-capacitors/c0402c0g181j500ntb/8250732.html
C0402C0G1R5C500NTB | EYANG | 1+: 0.0002 1,000+: 0.0002 3,000+: 0.0002 10,000+: 0.0001 50,000+: 0.0001 | Cap 1.5pF ±0.25pF 50V 0402 SMD 1mm(L) × 500μm(W) | [30 empty] | 77 | https://www.unikeyic.com/media/datasheet/c3/e1/b2fd/c3/1a00501c3bdbae031b0cb6483c6f74fe.pdf | https://www.unikeyic.com/products/ceramic-capacitors/c0402c0g1r5c500ntb/20555681.html
C0402C0G250-101JNE | VENKEL | 1,000: 0.0037 | 100pF ±5% C0G(NP0) 25V 0402 SMD mount 1mm*500μm*640μm |  | General Purpose |  | 100 pF |  | - | - |  |  |  | 1 (Unlimited) |  | Surface Mount, MLCC |  | -55°C ~ 125°C |  | 0402 (1005 Metric) | Tape & Reel (TR) |  |  |  |  | C | 0.039" L x 0.020" W (1.00mm x 0.50mm) |  | C0G, NP0 | 0.022" (0.55mm) | ±5% | 25V |  | 2576900 | https://www.unikeyic.com/media/pdf/HTMLDatasheet/venkel/c8/cf/2653/c0603x7r500-101kne-ct/2025/11/c0603c0g500-5r6bnr.pdf | https://www.unikeyic.com/products/ceramic-capacitors/c0402c0g250-101jne/6965071.html
C0402C0G250-180KNP | VENKEL | 1,000: 0.0037 | 18pF ±10% C0G(NP0) 25V 0402 SMD mount 1mm*500μm*640μm |  | General Purpose |  | 18 pF |  | - | - |  |  |  | 1 (Unlimited) |  | Surface Mount, MLCC |  | -55°C ~ 125°C |  | 0402 (1005 Metric) | Tape & Reel (TR) |  |  |  |  | C | 0.039" L x 0.020" W (1.00mm x 0.50mm) |  | C0G, NP0 | 0.022" (0.55mm) | ±10% | 25V |  | 163240 | https://www.unikeyic.com/media/datasheet/78/8c/8c2b/78/d6953986ba3b924d29e99adcfb30251b.pdf | https://www.unikeyic.com/products/ceramic-capacitors/c0402c0g250-180knp/10334182.html
C0402C0G250-200KNP | VENKEL | 1,000: 0.0085 | 20pF ±10% C0G(NP0) 25V 0402 SMD mount 1mm(Length)*500μm(width) |  | General Purpose |  | 20 pF |  | - | - |  |  |  | 1 (Unlimited) |  | Surface Mount, MLCC |  | -55°C ~ 125°C |  | 0402 (1005 Metric) | Tape & Reel (TR) |  | 12328978 |  |  | C | 0.039" L x 0.020" W (1.00mm x 0.50mm) |  | C0G, NP0 | 0.022" (0.55mm) | ±10% | 25V |  | 136450 | https://www.unikeyic.com/media/datasheet/ba/4b/9702/ba4b9702f48c523761dc7ed839875ec2.pdf | https://www.unikeyic.com/products/ceramic-capacitors/c0402c0g250-200knp/18304606.html
C0402C0G250-6R8BNP | VENKEL | 1,000: 0.0146 | MLCC, 6.8pF ±0.1pF, C0G(NP0), 25V, 0402, SMD, 1mm L × 500μm W |  | General Purpose |  | 6.8 pF |  | - | - |  |  |  | 1 (Unlimited) |  | Surface Mount, MLCC |  | -55°C ~ 125°C |  | 0402 (1005 Metric) | Tape & Reel (TR) |  |  |  |  | C | 0.039" L x 0.020" W (1.00mm x 0.50mm) |  | C0G, NP0 | 0.022" (0.55mm) | ±0.1pF | 25V |  | 46000 | https://www.unikeyic.com/media/datasheet/ba/4b/9702/ba4b9702f48c523761dc7ed839875ec2.pdf | https://www.unikeyic.com/products/ceramic-capacitors/c0402c0g250-6r8bnp/15563396.html
C0402C0G2R0C500NTB | EYANG | 100+: 0.0002 1,000+: 0.0002 3,000+: 0.0001 10,000+: 0.0001 50,000+: 0.0001 | MLCC 2pF ±0.25pF 50V C0G/NP0 0402 | [30 empty] | 934 | https://www.unikeyic.com/media/datasheet/43/ad/702d/43ad702d49361bcecd0914a1c11c604b.pdf | https://www.unikeyic.com/products/ceramic-capacitors/c0402c0g2r0c500ntb/20990205.html
C0402C0G3R3B500NTB | EYANG | 100+: 0.0002 1,000+: 0.0002 3,000+: 0.0001 10,000+: 0.0001 50,000+: 0.0001 | MLCC 3.3pF ±0.1pF 50V C0G/NP0 0402 | [30 empty] | 4462 | https://www.unikeyic.com/media/datasheet/43/ad/702d/43ad702d49361bcecd0914a1c11c604b.pdf | https://www.unikeyic.com/products/ceramic-capacitors/c0402c0g3r3b500ntb/21014124.html
C0402C0G4R3C500NTB | EYANG | 100+: 0.0002 1,000+: 0.0002 3,000+: 0.0001 10,000+: 0.0001 50,000+: 0.0001 | MLCC 0.0000043µF ±0.25pF 50V NPO 0402 | [30 empty] | 1268 | https://www.unikeyic.com/media/datasheet/43/ad/702d/43ad702d49361bcecd0914a1c11c604b.pdf | https://www.unikeyic.com/products/ceramic-capacitors/c0402c0g4r3c500ntb/9674833.html
C0402C0G500-120FNE | VENKEL | 1,000: 0.0092 | 12pF ±1% C0G(NP0) 50V 0402 SMD mount 1mm*500μm*640μm |  | General Purpose |  | 12 pF |  | - | - |  |  |  | 1 (Unlimited) |  | Surface Mount, MLCC |  | -55°C ~ 125°C |  | 0402 (1005 Metric) | Tape & Reel (TR) |  | 12332022 |  |  | C | 0.039" L x 0.020" W (1.00mm x 0.50mm) |  | C0G, NP0 | 0.022" (0.55mm) | ±1% | 50V |  | 390000 | https://www.unikeyic.com/media/pdf/HTMLDatasheet/venkel/c8/cf/2653/c0603x7r500-101kne-ct/2025/11/c0603c0g500-5r6bnr.pdf | https://www.unikeyic.com/products/ceramic-capacitors/c0402c0g500-120fne/7404486.html
C0402C0G500-180FNP | VENKEL | 1,000: 0.0165 | MLCC 18pF ±1% C0G(NP0) 50V 0402 SMD 1.02mm × 510μm × 640μm |  | General Purpose |  | 18 pF |  | - | - | - | - |  | 1 (Unlimited) |  | Surface Mount, MLCC |  | -55°C ~ 125°C |  | 0402 (1005 Metric) | Tape & Reel (TR) |  | 12327045 |  |  | C | 0.040" L x 0.020" W (1.02mm x 0.51mm) |  | C0G, NP0 | 0.025" (0.64mm) | ±1% | 50V |  | 205860 | https://www.unikeyic.com/media/datasheet/78/8c/8c2b/78/d6953986ba3b924d29e99adcfb30251b.pdf | https://www.unikeyic.com/products/ceramic-capacitors/c0402c0g500-180fnp/17228909.html
C0402C0G500-220JNE | VENKEL | 1,000: 0.0037 | 22pF ±5% C0G(NP0) 50V 0402 SMD mount 1mm*500μm*640μm |  | General Purpose |  | 22 pF |  | - | - |  |  |  | 1 (Unlimited) |  | Surface Mount, MLCC |  | -55°C ~ 125°C |  | 0402 (1005 Metric) | Tape & Reel (TR) |  | 12330379 |  |  | C | 0.039" L x 0.020" W (1.00mm x 0.50mm) |  | C0G, NP0 | 0.022" (0.55mm) | ±5% | 50V |  | 180059 | https://www.unikeyic.com/media/pdf/HTMLDatasheet/venkel/c8/cf/2653/c0603x7r500-101kne-ct/2025/11/c0603c0g500-5r6bnr.pdf | https://www.unikeyic.com/products/ceramic-capacitors/c0402c0g500-220jne/18967202.html
C0402C0G500-390JNE | VENKEL | 1,000: 0.0037 | 39pF ±5% C0G(NP0) 50V 0402 SMD mount 1.02mm*510μm*640μm |  | General Purpose |  | 39 pF |  | - | - | - | - |  | 1 (Unlimited) |  | Surface Mount, MLCC |  | -55°C ~ 125°C |  | 0402 (1005 Metric) | Tape & Reel (TR) |  | 12326570 |  |  | C | 0.040" L x 0.020" W (1.02mm x 0.51mm) |  | C0G, NP0 | 0.025" (0.64mm) | ±5% | 50V |  | 575545 | https://www.unikeyic.com/media/pdf/HTMLDatasheet/venkel/c8/cf/2653/c0603x7r500-101kne-ct/2025/11/c0603c0g500-5r6bnr.pdf | https://www.unikeyic.com/products/ceramic-capacitors/c0402c0g500-390jne/6736821.html
C0402C0G500-470FNE | VENKEL | 1,000: 0.0092 | 47pF ±1% C0G(NP0) 50V 0402 SMD mount 1mm*500μm*640μm |  | General Purpose |  | 47 pF |  | - | - |  |  |  | 1 (Unlimited) |  | Surface Mount, MLCC |  | -55°C ~ 125°C |  | 0402 (1005 Metric) | Tape & Reel (TR) |  |  |  |  | C | 0.039" L x 0.020" W (1.00mm x 0.50mm) |  | C0G, NP0 | 0.022" (0.55mm) | ±1% | 50V |  | 194496 | https://www.unikeyic.com/media/pdf/HTMLDatasheet/venkel/c8/cf/2653/c0603x7r500-101kne-ct/2025/11/c0603c0g500-5r6bnr.pdf | https://www.unikeyic.com/products/ceramic-capacitors/c0402c0g500-470fne/26715919.html
C0402C0G500-471JNP | VENKEL | 1,000: 0.0061 | 470pF ±5% C0G(NP0) 50V 0402 SMD mount 1mm(Length)*500μm(width) |  | General Purpose |  | 470 pF |  | - | - |  |  |  | 1 (Unlimited) |  | Surface Mount, MLCC |  | -55°C ~ 125°C |  | 0402 (1005 Metric) | Tape & Reel (TR) |  | 12330656 |  |  | C | 0.039" L x 0.020" W (1.00mm x 0.50mm) |  | C0G, NP0 | 0.022" (0.55mm) | ±5% | 50V |  | 447570 | https://www.unikeyic.com/media/datasheet/ba/4b/9702/ba4b9702f48c523761dc7ed839875ec2.pdf | https://www.unikeyic.com/products/ceramic-capacitors/c0402c0g500-471jnp/14006569.html
C0402C0G500-680JNP | VENKEL | 1,000: 0.0037 | 68pF ±5% C0G(NP0) 50V 0402 SMD mount 1mm*500μm*640μm |  | General Purpose |  | 68 pF |  | - | - |  |  |  | 1 (Unlimited) |  | Surface Mount, MLCC |  | -55°C ~ 125°C |  | 0402 (1005 Metric) | Tape & Reel (TR) |  |  |  |  | C | 0.039" L x 0.020" W (1.00mm x 0.50mm) |  | C0G, NP0 | 0.022" (0.55mm) | ±5% | 50V |  | 154475 | https://www.unikeyic.com/media/datasheet/78/8c/8c2b/78/d6953986ba3b924d29e99adcfb30251b.pdf | https://www.unikeyic.com/products/ceramic-capacitors/c0402c0g500-680jnp/17759716.html
C0402C0G8R2C500NTB | EYANG | 100+: 0.0013 1,000+: 0.0011 3,000+: 0.001 10,000+: 0.0008 50,000+: 0.0008 | MLCC 8.2pF ±0.25pF 50V C0G/NP0 0402 | [30 empty] | 2762 | https://www.unikeyic.com/media/datasheet/43/ad/702d/43ad702d49361bcecd0914a1c11c604b.pdf | https://www.unikeyic.com/products/ceramic-capacitors/c0402c0g8r2c500ntb/20877930.html
C0402C100G5GACTU | KEMET | 100: 0.1123 500: 0.0851 1,000: 0.0666 2,000: 0.063 | 10pF ±2% C0G(NP0) 50V MLCC 0402 SMD 1mm × 500μm × 500μm | Industrial |  |  | 10pF | C0402C100G5GACTU KEMET |  |  |  |  | 1mm*500μm*500μm |  | SMD mount |  | -55℃~125℃ |  | 0402 |  |  | 50V |  | Compliant | Tape and reel packaging |  |  | C0G(NP0) |  |  | ±2% |  |  | 13065 | https://www.unikeyic.com/media/datasheet/5b/fb/4611/5bfb46111d612f1da5d7635e1c10138d.pdf | https://www.unikeyic.com/products/ceramic-capacitors/c0402c100g5gactu/18728629.html
C0402C100J5HACAUTO | KEMET | 500: 0.0465 1,000: 0.0407 2,000: 0.0287 10,000: 0.022 | 10pF ±5% X8R 50V 0402 SMD mount 1mm*500μm*500μm |  | Automotive | C0402C | 10 pF |  | Low ESL, High Temperature | - | - |  |  | 1 (Unlimited) |  | Surface Mount, MLCC |  | -55°C ~ 150°C |  | 0402 (1005 Metric) |  |  | 13229076 |  |  | SMD Auto X8R HT150C | 0.039" L x 0.020" W (1.00mm x 0.50mm) |  | X8R | 0.022" (0.55mm) | ±5% | 50V |  | 2557 | https://www.unikeyic.com/media/datasheet/e5/ee/509d/e5ee509dee92f0bcc312933f79db7ebe.pdf | https://www.unikeyic.com/products/ceramic-capacitors/c0402c100j5hacauto/6024564.html
C0402C100K4GACTU | KEMET | 50+: 0.0019 500+: 0.0018 1,500+: 0.0017 5,000+: 0.0016 | MLCC 10pF ±10% C0G(NP0) 16V 0402 SMD 1mm × 500μm × 500μm | [30 empty] | 10783 | https://www.unikeyic.com/media/datasheet/58/d3/b4ab/58d3b4abfbc86b3f42070283b8efb497.pdf | https://www.unikeyic.com/products/ceramic-capacitors/c0402c100k4gactu/8420791.html
C0402C100K8HACAUTO | KEMET | 1,000: 0.0342 2,000: 0.0268 10,000: 0.0239 | 10pF ±10% X8R 10V 0402 SMD 1mm (L) × 500μm (W) |  | Automotive | C0402C | 10 pF |  | Low ESL, High Temperature | - | - |  |  | 1 (Unlimited) |  | Surface Mount, MLCC |  | -55°C ~ 150°C |  | 0402 (1005 Metric) | Tape & Reel (TR)Cut Tape (CT) |  | 7955624 |  |  | SMD Auto X8R HT150C | 0.039" L x 0.020" W (1.00mm x 0.50mm) |  | X8R | 0.022" (0.55mm) | ±10% | 10V |  | 8751 | https://www.unikeyic.com/media/datasheet/04/cd/8169/04/22be3c0303fe1f43d2048e74afe63579.pdf | https://www.unikeyic.com/products/ceramic-capacitors/c0402c100k8hacauto/8207063.html
C0402C101K3GAC7867 | KEMET | 10: 0.001 100: 0.0009 500: 0.0008 2,000: 0.0007 | 100pF ±10% C0G(NP0) 25V 0402 MLCC, SMD, 1mm × 500μm × 500μm |  | General Purpose | C0402C | 100 pF |  | Low ESL | - | - | - |  | 1 (Unlimited) |  | Surface Mount, MLCC |  | -55°C ~ 125°C |  | 0402 (1005 Metric) |  |  | 2196175 |  |  | SMD Comm C0G | 0.039" L x 0.020" W (1.00mm x 0.50mm) |  | C0G, NP0 | 0.022" (0.55mm) | ±10% | 25V |  |  | https://www.unikeyic.com/media/datasheet/41/da/a279/41/8d3a81bef025e49c7f223bd3324d181c.pdf | https://www.unikeyic.com/products/ceramic-capacitors/c0402c101k3gac7867/9308681.html
C0402C102J5GACTU | KEMET | 10,000: 0.0174 50,000: 0.0168 100,000: 0.0165 | 1nF ±5% C0G(NP0) 50V 0402 MLCC SMD 1mm × 500μm × 500μm | Industrial |  |  | 1nF | C0402C102J5GACTU KEMET |  |  |  |  | 1mm*500μm*500μm |  | SMD mount |  | -55℃~125℃ |  | 0402 |  |  | 50V |  | Compliant | Tape and reel packaging |  |  | C0G(NP0) |  |  | ±5% |  |  | 107800 | https://www.unikeyic.com/media/datasheet/9b/56/c1e4/9b56c1e484c4642b6350fccbd2c3f609.pdf | https://www.unikeyic.com/products/ceramic-capacitors/c0402c102j5gactu/6881359.html
C0402C102K4RAC7867 | KEMET | 50+: 0.0012 500+: 0.001 1,500+: 0.001 5,000+: 0.0009 | MLCC 1nF ±10% X7R 16V 0402, SMD, 1mm × 500μm × 500μm | [30 empty] | 2510 | https://www.unikeyic.com/media/datasheet/4d/a7/fd4d/4da7fd4df2c0b58a96ef144f47455b88.pdf | https://www.unikeyic.com/products/ceramic-capacitors/c0402c102k4rac7867/18398350.html
C0402C102K5RAC | KEMET | 2,500: 0.0072 10,000: 0.0046 | 1nF ±10% X7R 50V 0402 SMD mount 1.05mm(Length)*550μm(height) | Industrial |  |  | 1nF | C0402C102K5RAC KEMET |  |  |  |  | 1.05mm(Length)*550μm(height) |  | SMD mount |  | -55℃~125℃ |  | 0402 |  |  | 50V |  | Compliant | Tape and reel packaging, Bagged |  |  | X7R |  |  | ±10% |  |  | 249514 | https://www.unikeyic.com/media/datasheet/08/3e/817d/08/3e0f66f24d4d1c02ed97638a0af69baa.pdf | https://www.unikeyic.com/products/ceramic-capacitors/c0402c102k5rac/20563374.html
C0402C102K9RACTU | KEMET | 10,000: 0.086 | 1nF ±10% X7R 6.3V 0402 SMD mount 1mm*500μm*500μm | Industrial |  |  | 1nF | C0402C102K9RACTU KEMET |  |  |  |  | 1mm*500μm*500μm |  | SMD mount |  | -55℃~125℃ |  | 0402 |  |  | 6.3V |  | Compliant | Tape and reel packaging |  |  | X7R |  |  | ±10% |  |  | 10000 | https://www.unikeyic.com/media/datasheet/d2/65/51a2/d2/ed3183c7614a21cb598d3f3b6bb58be9.pdf | https://www.unikeyic.com/products/ceramic-capacitors/c0402c102k9ractu/9239896.html
C0402C102M4RECTU | KEMET | 500: 0.0459 1,000: 0.0409 2,000: 0.0298 10,000: 0.0239 | MLCC 1nF ±20% X7R 16V 0402 SMD 1mm × 500μm × 500μm | Industrial |  |  | 1nF | C0402C102M4RECTU KEMET |  |  |  |  | 1mm*500μm*500μm |  | SMD mount |  | -55℃~125℃ |  | 0402 |  |  | 16V |  | Compliant | Tape and reel packaging |  |  | X7R |  |  | ±20% |  |  | 1769 | https://www.unikeyic.com/media/datasheet/b1/a4/df0a/b1a4df0af1dd683604b2c5c043c9f8b5.pdf | https://www.unikeyic.com/products/ceramic-capacitors/c0402c102m4rectu/19309458.html
C0402C103K4RECAUTO | KEMET | 20+: 0.0048 200+: 0.0043 1,000+: 0.004 2,000+: 0.0037 | MLCC 10nF ±10% X7R 16V 0402, SMD, 1mm × 500μm × 500μm | [30 empty] | 3982 | https://www.unikeyic.com/media/datasheet/f5/f0/32c4/f5/9d933178b378405d85304529d3ba9a9c.pdf | https://www.unikeyic.com/products/ceramic-capacitors/c0402c103k4recauto/18728624.html
C0402C104J4RACTU | KEMET | 10,000: 0.1115 50,000: 0.0977 100,000: 0.0808 | 100nF ±5% X7R MLCC 16V 0402 SMD 1mm × 500μm × 500μm | Industrial |  |  | 100nF | C0402C104J4RACTU KEMET |  |  |  |  | 1mm*500μm*500μm |  | SMD mount |  | -55℃~125℃ |  | 0402 |  |  | 16V |  | Compliant | Tape and reel packaging |  |  | X7R |  |  | ±5% |  |  | 19600 | https://www.unikeyic.com/media/datasheet/6c/df/cb35/6c/dd7209bb58aab76be3f2b8f3c18b413d.pdf | https://www.unikeyic.com/products/ceramic-capacitors/c0402c104j4ractu/19647571.html
C0402C104J4RECTU | KEMET | 500: 0.0632 1,000: 0.0543 2,000: 0.0415 10,000: 0.0343 | MLCC 100nF ±5% X7R 16V 0402 SMD 1mm L × 500μm H | Industrial |  |  | 100nF | [5 empty] | 1mm(Length)*500μm(height) |  | SMD mount |  | -55℃~125℃ |  | 0402 |  |  | 16V |  | Compliant | Tape and reel packaging |  |  | X7R |  |  | ±5% |  | C0402C104J4RECTU KEMET | 2101 | https://www.unikeyic.com/media/datasheet/c3/8e/12a5/c38e12a51e29f17527afb397d5298218.pdf | https://www.unikeyic.com/products/ceramic-capacitors/c0402c104j4rectu/17021010.html
C0402C105K8PAC7867 | KEMET | 50+: 0.0074 500+: 0.0067 1,500+: 0.0062 5,000+: 0.0059 | MLCC 1μF X5R ±10% 10V 0402 SMD 1mm × 500μm × 500μm | [30 empty] | 69405 | https://www.unikeyic.com/media/datasheet/4d/ff/a3f1/4dffa3f11189a5badc73411a5305b9f6.pdf | https://www.unikeyic.com/products/ceramic-capacitors/c0402c105k8pac7867/20056313.html
C0402C122K4RACTU | KEMET | 10,000: 0.1407 30,000: 0.1305 | 1.2nF ±10% X7R 16V 0402 SMD mount 1mm*500μm*500μm | Industrial |  |  | 1.2nF | C0402C122K4RACTU KEMET |  |  |  |  | 1mm*500μm*500μm |  | SMD mount |  | -55℃~125℃ |  | 0402 |  |  | 16V |  | Compliant | Tape and reel packaging |  |  | X7R |  |  | ±10% |  |  | 10000 | https://www.unikeyic.com/media/datasheet/a2/67/8495/a2/801c72f2a4c887059be6d4326693814e.pdf | https://www.unikeyic.com/products/ceramic-capacitors/c0402c122k4ractu/20699681.html
C0402C132G8HACAUTO | KEMET | 500: 0.0468 1,000: 0.0403 2,500: 0.0357 5,000: 0.0316 10,000: 0.0305 20,000: 0.026 | 1.3nF ±2% X8R 10V 0402 SMD mount 1mm(Length)*500μm(width) |  | Automotive | C0402C | 1300 pF |  | Low ESL, High Temperature | - | - |  |  | 1 (Unlimited) |  | Surface Mount, MLCC |  | -55°C ~ 150°C |  | 0402 (1005 Metric) | Tape & Reel (TR)Cut Tape (CT) |  |  |  |  | SMD Auto X8R HT150C | 0.039" L x 0.020" W (1.00mm x 0.50mm) |  | X8R | 0.022" (0.55mm) | ±2% | 10V |  | 11666 | https://www.unikeyic.com/media/datasheet/6d/4f/48f0/6d4f48f0e2d1df5221763c2b12b5f4fd.pdf | https://www.unikeyic.com/products/ceramic-capacitors/c0402c132g8hacauto/10521706.html
C0402C153K8PAC7867 | KEMET | 10,000: 0.0503 | 15nF ±10% X5R 10V 0402 SMD mount 1mm(Length)*500μm(width) |  | Bypass, Decoupling | C0402C | 0.015 µF |  | - | - | - | - |  | 1 (Unlimited) |  | Surface Mount, MLCC |  | -55°C ~ 85°C |  | 0402 (1005 Metric) |  |  | 447587 |  |  | SMD Comm X5R | 0.039" L x 0.020" W (1.00mm x 0.50mm) |  | X5R | 0.022" (0.55mm) | ±10% | 10V |  | 10000 | https://www.unikeyic.com/media/datasheet/e2/cc/6645/e2cc66457443b3862b1056b88ea2475f.pdf | https://www.unikeyic.com/products/ceramic-capacitors/c0402c153k8pac7867/7258459.html
C0402C153K8PACTU | KEMET | 10,000: 0.0505 | 15nF ±10% X5R 10V 0402 SMD mount 1mm*500μm*500μm | Industrial |  |  | 15nF | [5 empty] | 1mm*500μm*500μm |  | SMD mount |  | -55℃~85℃ |  | 0402 |  |  | 10V |  | Compliant | Tape and reel packaging |  |  | X5R |  |  | ±10% |  | C0402C153K8PACTU KEMET | 10000 | https://www.unikeyic.com/media/datasheet/e2/cc/6645/e2cc66457443b3862b1056b88ea2475f.pdf | https://www.unikeyic.com/products/ceramic-capacitors/c0402c153k8pactu/7218115.html
C0402C159C5GACAUTO | KEMET | 500: 0.0479 1,000: 0.0443 2,000: 0.032 10,000: 0.0253 | MLCC 1.5pF ±0.25pF C0G(NP0) 50V 0402 SMD 1mm × 500μm × 500μm |  | Automotive |  | 1.5 pF |  | Low ESL | - | - | - |  | 1 (Unlimited) |  | Surface Mount, MLCC |  | -55°C ~ 125°C |  | 0402 (1005 Metric) |  |  | 16798286 |  |  | SMD Auto C0G | 0.039" L x 0.020" W (1.00mm x 0.50mm) |  | C0G, NP0 | 0.022" (0.55mm) | ±0.25pF | 50V |  | 9670 | https://www.unikeyic.com/media/datasheet/e2/93/9189/e2/2c9e7e8f1a4456220ee0d02833292a11.pdf | https://www.unikeyic.com/products/ceramic-capacitors/c0402c159c5gacauto/17543375.html
C0402C222K5RECAUTO7411 | KEMET | 500: 0.0468 1,000: 0.0403 2,500: 0.0368 5,000: 0.0328 10,000: 0.0294 25,000: 0.0271 | MLCC 2.2nF ±10% X7R 50V 0402 SMD 1mm × 500μm × 500μm |  | Automotive, ESD Protection | C0402C | 2200 pF |  | - | - | - | - |  | 1 (Unlimited) |  | Surface Mount, MLCC |  | -55°C ~ 125°C |  | 0402 (1005 Metric) |  |  | 8647870 |  |  | ESD SMD Auto X7R | 0.039" L x 0.020" W (1.00mm x 0.50mm) |  | X7R | 0.022" (0.55mm) | ±10% | 50V |  | 28497 | https://www.unikeyic.com/media/datasheet/25/08/5362/25/88ee2417266ebbd271be758decf1aeec.pdf | https://www.unikeyic.com/products/ceramic-capacitors/c0402c222k5recauto7411/18139477.html
C0402C223K3RACTU | KEMET | 1,000: 0.0342 2,000: 0.0274 | 22nF ±10% X7R 25V 0402 SMD 1mm × 500μm × 500μm MLCC | Industrial |  |  | 22nF | [5 empty] | 1mm*500μm*500μm |  | SMD mount |  | -55℃~125℃ |  | 0402 |  |  | 25V |  | Compliant | Tape and reel packaging |  |  | X7R |  |  | ±10% |  | C0402C223K3RACTU KEMET | 4751 | https://www.unikeyic.com/media/datasheet/21/30/2d9d/21302d9d1ce81713fc5262a5c681e10c.pdf | https://www.unikeyic.com/products/ceramic-capacitors/c0402c223k3ractu/21688294.html
C0402C223K9PACTU | KEMET | 100: 0.1566 500: 0.113 1,000: 0.0964 2,000: 0.0812 10,000: 0.0682 | 22nF ±10% X5R 6.3V 0402 SMD mount 1mm*500μm*500μm | Industrial |  |  | 22nF | C0402C223K9PACTU KEMET |  |  |  |  | 1mm*500μm*500μm |  | SMD mount |  | -55℃~85℃ |  | 0402 |  |  | 6.3V |  | Compliant | Tape and reel packaging |  |  | X5R |  |  | ±10% |  |  | 9215 | https://www.unikeyic.com/media/datasheet/aa/89/f034/aa/cf6cd0a92ea35fc7d43377a1e9e4ce0b.pdf | https://www.unikeyic.com/products/ceramic-capacitors/c0402c223k9pactu/6445587.html
C0402C333J4RACTU | KEMET | 1: 0.1294 50: 0.0864 400: 0.0782 8,000: 0.0777 12,000: 0.077 | 33nF ±5% X7R 16V 0402 SMD MLCC, 1mm × 500μm × 500μm | Industrial |  |  | 33nF | C0402C333J4RACTU KEMET |  |  |  |  | 1mm*500μm*500μm |  | SMD mount |  | -55℃~125℃ |  | 0402 |  |  | 16V |  | Compliant | Tape and reel packaging |  |  | X7R |  |  | ±5% |  |  |  | https://www.unikeyic.com/media/datasheet/6c/df/cb35/6c/dd7209bb58aab76be3f2b8f3c18b413d.pdf | https://www.unikeyic.com/products/ceramic-capacitors/c0402c333j4ractu/7190578.html
C0402C390F5GACTU | KEMET | 10: 1.2122 50: 1.0875 100: 0.9477 500: 0.7971 1,000: 0.748 2,000: 0.7345 | 39pF ±1% 50V 0402 SMD mount 1mm*500μm*500μm | Industrial |  |  | 39pF | C0402C390F5GACTU KEMET |  |  |  |  | 1mm*500μm*500μm |  | SMD mount |  | -55℃~125℃ |  | 0402 |  |  | 50V |  | Compliant | Tape and reel packaging |  |  | - |  |  | ±1% |  |  | 5568 | https://www.unikeyic.com/media/datasheet/1e/b4/48e2/1eb448e21e9535a9bac1937cd81cf3f9.pdf | https://www.unikeyic.com/products/ceramic-capacitors/c0402c390f5gactu/6271365.html
C0402C393K4RACTU | KEMET | 100: 0.2305 500: 0.1689 1,000: 0.1402 2,000: 0.1059 4,000: 0.0763 | 39nF ±10% X7R 16V 0402 SMD mount 1mm*500μm*500μm | Industrial |  |  | 39nF | C0402C393K4RACTU KEMET |  |  |  |  | 1mm*500μm*500μm |  | SMD mount |  | -55℃~125℃ |  | 0402 |  |  | 16V |  | Compliant | Tape and reel packaging |  |  | X7R |  |  | ±10% |  |  | 12965 | https://www.unikeyic.com/media/datasheet/6c/df/cb35/6c/dd7209bb58aab76be3f2b8f3c18b413d.pdf | https://www.unikeyic.com/products/ceramic-capacitors/c0402c393k4ractu/6787386.html
C0402C470F5GACTU | KEMET | 1+: 0.0742 10+: 0.0668 50+: 0.0594 150+: 0.052 500+: 0.0445 | MLCC 47pF C0G(NP0) ±1% 50V 0402 SMD 1mm × 500μm × 500μm | [30 empty] | 4698 | https://www.unikeyic.com/media/datasheet/30/67/e53e/30/7fede3b305653c09f31359f42dae4112.pdf | https://www.unikeyic.com/products/ceramic-capacitors/c0402c470f5gactu/21477290.html
C0402C470J5RACAUTO | KEMET | 500: 0.0562 1,000: 0.0459 2,000: 0.0334 10,000: 0.0267 | 47pF ±5% X7R 50V 0402 SMD mount 1mm*500μm*500μm |  | Automotive, Bypass, Decoupling | C0402C | 47 pF |  | - | - | - | - |  | 1 (Unlimited) |  | Surface Mount, MLCC |  | -55°C ~ 125°C |  | 0402 (1005 Metric) | [5 empty] | SMD Auto X7R | 0.039" L x 0.020" W (1.00mm x 0.50mm) |  | X7R | 0.022" (0.55mm) | ±5% | 50V |  | 17980 | https://www.unikeyic.com/media/datasheet/79/84/b932/7984b93278a09fb73b6623ccc31314e5.pdf | https://www.unikeyic.com/products/ceramic-capacitors/c0402c470j5racauto/9082034.html
C0402C470K3GACTU | KEMET | 10,000: 0.1 50,000: 0.0915 100,000: 0.0898 | 47pF ±10% C0G(NP0) 25V 0402 SMD MLCC 1mm × 500μm × 500μm | Industrial |  |  | 47pF | C0402C470K3GACTU KEMET |  |  |  |  | 1mm*500μm*500μm |  | SMD mount |  | -55℃~125℃ |  | 0402 |  |  | 25V | [5 empty] | C0G(NP0) |  |  | ±10% |  |  | 19000 | https://www.unikeyic.com/media/datasheet/41/da/a279/41/8d3a81bef025e49c7f223bd3324d181c.pdf | https://www.unikeyic.com/products/ceramic-capacitors/c0402c470k3gactu/8957322.html
C0402C472K3RACAUTO | KEMET | 1,000: 0.0306 2,000: 0.0216 10,000: 0.0164 | 4.7nF ±10% X7R 25V 0402 SMD mount 1mm*500μm*500μm |  | Automotive, Bypass, Decoupling | C0402C | 4700 pF |  | - | - | - | - |  | 1 (Unlimited) |  | Surface Mount, MLCC |  | -55°C ~ 125°C |  | 0402 (1005 Metric) |  |  | 9694285 |  |  | SMD Auto X7R | 0.039" L x 0.020" W (1.00mm x 0.50mm) |  | X7R | 0.022" (0.55mm) | ±10% | 25V |  | 15836 | https://www.unikeyic.com/media/datasheet/bc/b3/8b09/bc/3134a49f7a9c8d8dcb4cb75d8cfa3f9d.pdf | https://www.unikeyic.com/products/ceramic-capacitors/c0402c472k3racauto/21808921.html
C0402C473J3RACTU | KEMET | 50+: 0.0059 500+: 0.0053 1,500+: 0.0049 5,000+: 0.0045 | MLCC 47nF ±5% X7R 25V 0402 SMD 1mm × 500μm × 500μm | [30 empty] | 5026 | https://www.unikeyic.com/media/datasheet/cb/18/21c8/cb1821c8609f4a920c4e59ff424f899f.pdf | https://www.unikeyic.com/products/ceramic-capacitors/c0402c473j3ractu/9539618.html
C0402C473K4RACTU | KEMET | 1,000: 0.0334 2,000: 0.0276 | 47nF ±10% X7R 16V 0402 SMD mount 1mm*500μm*550μm | Industrial |  |  | 47nF | C0402C473K4RACTU KEMET |  |  |  |  | 1mm*500μm*550μm |  | SMD mount |  | -55℃~125℃ |  | 0402 |  |  | 16V |  | Compliant | Tape and reel packaging |  |  | X7R |  |  | ±10% |  |  | 85037 | https://www.unikeyic.com/media/datasheet/6c/df/cb35/6c/dd7209bb58aab76be3f2b8f3c18b413d.pdf | https://www.unikeyic.com/products/ceramic-capacitors/c0402c473k4ractu/6289213.html
C0402C508C5GACTU | KEMET | 100: 0.0785 500: 0.0775 1,000: 0.0665 2,000: 0.064 10,000: 0.063 | MLCC 0.5pF ±0.25pF C0G(NP0) 50V 0402 SMD 1mm × 500μm × 500μm | Industrial |  |  | 0.5pF | [5 empty] | 1mm*500μm*500μm |  | SMD mount |  | -55℃~125℃ |  | 0402 |  |  | 50V |  | Compliant | Tape and reel packaging |  |  | C0G(NP0) |  |  | ±0.25pF |  | C0402C508C5GACTU KEMET | 1292 | https://www.unikeyic.com/media/datasheet/30/67/e53e/30/7fede3b305653c09f31359f42dae4112.pdf | https://www.unikeyic.com/products/ceramic-capacitors/c0402c508c5gactu/9788733.html
C0402C563K8RACTU | KEMET | 100: 0.2212 500: 0.1613 1,000: 0.148 2,000: 0.1383 4,000: 0.1318 | 56nF ±10% X7R 10V 0402 SMD mount 1mm*500μm*500μm | Industrial |  |  | 56nF | [5 empty] | 1mm*500μm*500μm |  | SMD mount |  | -55℃~125℃ |  | 0402 |  |  | 10V |  | Compliant | Tape and reel packaging |  |  | X7R |  |  | ±10% |  | C0402C563K8RACTU KEMET | 6840 | https://www.unikeyic.com/media/datasheet/03/5d/5160/03/380751ba43ea9b836666aba03aa76680.pdf | https://www.unikeyic.com/products/ceramic-capacitors/c0402c563k8ractu/10529272.html
C0402C680F5GACTU | KEMET | 10: 1.2122 50: 1.0745 100: 0.9223 500: 0.7734 1,000: 0.7243 2,000: 0.7108 | MLCC 68pF ±1% C0G(NP0) 50V 0402 SMD 1mm × 500μm × 500μm | Industrial |  |  | 68pF | C0402C680F5GACTU KEMET |  |  |  |  | 1mm*500μm*500μm |  | SMD mount |  | -55℃~125℃ |  | 0402 |  |  | 50V |  | Compliant | Tape and reel packaging |  |  | C0G(NP0) |  |  | ±1% |  |  | 6868 | https://www.unikeyic.com/media/datasheet/80/fa/08bd/80fa08bd940638dde35d1435fd018c23.pdf | https://www.unikeyic.com/products/ceramic-capacitors/c0402c680f5gactu/20057416.html
C0402C680G5GACTU | KEMET | 10: 0.5067 100: 0.431 500: 0.4078 1,000: 0.3858 2,000: 0.3757 4,000: 0.3638 | 68pF ±2% C0G(NP0) 50V 0402 SMD mount 1mm*500μm*500μm | Industrial |  |  | 68pF | C0402C680G5GACTU KEMET |  |  |  |  | 1mm*500μm*500μm |  | SMD mount |  | -55℃~125℃ |  | 0402 |  |  | 50V |  | Compliant | Tape and reel packaging |  |  | C0G(NP0) |  |  | ±2% |  |  | 12459 | https://www.unikeyic.com/media/datasheet/30/67/e53e/30/7fede3b305653c09f31359f42dae4112.pdf | https://www.unikeyic.com/products/ceramic-capacitors/c0402c680g5gactu/21990607.html
C0402C681K5RACTU | KEMET | 1+: 0.0006 1,000+: 0.0005 3,000+: 0.0004 10,000+: 0.0004 50,000+: 0.0003 | MLCC, SMD, 0402, 680pF ±10%, X7R, 50V, 1mm × 500μm × 500μm | [30 empty] | 29 | https://www.unikeyic.com/media/datasheet/6c/df/cb35/6c/dd7209bb58aab76be3f2b8f3c18b413d.pdf | https://www.unikeyic.com/products/ceramic-capacitors/c0402c681k5ractu/18724570.html
C0402C683K4RACTU | KEMET | 1+: 0.0044 500+: 0.0038 1,500+: 0.0033 5,000+: 0.0028 25,000+: 0.0026 | MLCC, 68nF ±10%, X7R, 16V, 0402, SMD, 1mm × 500μm × 500μm | [30 empty] | 11 | https://www.unikeyic.com/media/datasheet/6c/df/cb35/6c/dd7209bb58aab76be3f2b8f3c18b413d.pdf | https://www.unikeyic.com/products/ceramic-capacitors/c0402c683k4ractu/8178102.html
C0402C759C5GACTU | KEMET | 100: 0.216 500: 0.1668 1,000: 0.1514 2,500: 0.1401 5,000: 0.1243 10,000: 0.1175 | MLCC 7.5pF ±0.25pF C0G(NP0) 50V 0402 SMD 1mm × 500μm × 500μm | Industrial |  |  | 7.5pF | C0402C759C5GACTU KEMET |  |  |  |  | 1mm*500μm*500μm |  | SMD mount |  | -55℃~125℃ |  | 0402 |  |  | 50V |  | Compliant | Tape and reel packaging |  |  | C0G(NP0) |  |  | ±0.25pF |  |  | 1032 | https://www.unikeyic.com/media/datasheet/30/67/e53e/30/7fede3b305653c09f31359f42dae4112.pdf | https://www.unikeyic.com/products/ceramic-capacitors/c0402c759c5gactu/10003067.html
C0402C821K5RACTU | KEMET | 1+: 0.0005 1,000+: 0.0004 3,000+: 0.0004 10,000+: 0.0003 50,000+: 0.0003 | MLCC 820pF ±10% X7R 50V, 0402, SMD, 1mm × 500μm × 500μm | [30 empty] | 89 | https://www.unikeyic.com/media/datasheet/6c/df/cb35/6c/dd7209bb58aab76be3f2b8f3c18b413d.pdf | https://www.unikeyic.com/products/ceramic-capacitors/c0402c821k5ractu/6989556.html
C0402HQN500-101JNP | VENKEL | 1,000: 0.0512 | 100pF ±5% C0G(NP0) 50V 0402 SMD mount 1mm*500μm*510μm |  | RF, Microwave, High Frequency |  | 100 pF |  | High Q, Low Loss | - |  |  |  | 1 (Unlimited) |  | Surface Mount, MLCC |  | -55°C ~ 125°C |  | 0402 (1005 Metric) | Tape & Reel (TR) |  |  |  |  | HQN | 0.039" L x 0.020" W (1.00mm x 0.50mm) |  | C0G, NP0 | 0.022" (0.56mm) | ±5% | 50V |  | 107900 | https://www.unikeyic.com/media/datasheet/b9/89/832b/b989832b935f7b0953af5019b4e12b9f.pdf | https://www.unikeyic.com/products/ceramic-capacitors/c0402hqn500-101jnp/9115468.html
C0402S561K5RACAUTO | KEMET | 10: 0.5763 100: 0.3842 500: 0.3271 1,000: 0.3046 2,000: 0.2995 4,000: 0.2928 | MLCC 560pF ±10% X7R 50V 0402 SMD 1mm × 500μm × 500μm |  | Automotive | C0402S | 560 pF |  | Floating Electrode | - | - | - |  | 1 (Unlimited) |  | Surface Mount, MLCC |  | -55°C ~ 125°C |  | 0402 (1005 Metric) |  |  | 11676442 |  |  | SMD Auto X7R FE | 0.039" L x 0.020" W (1.00mm x 0.50mm) |  | X7R | 0.022" (0.55mm) | ±10% | 50V |  | 5541 | https://www.unikeyic.com/media/datasheet/ca/5f/d2a8/ca/314c7e0f072d5b76aa0923fae5e8ae39.pdf | https://www.unikeyic.com/products/ceramic-capacitors/c0402s561k5racauto/7688564.html
C0402X5R100-104KNE | VENKEL | 1,000: 0.0037 | 100nF ±10% X5R 10V 0402 SMD mount 1mm*500μm*640μm |  | General Purpose |  | 0.1 µF |  | - | - |  |  |  | 1 (Unlimited) |  | Surface Mount, MLCC |  | -55°C ~ 85°C |  | 0402 (1005 Metric) | Tape & Reel (TR) |  |  |  |  | C | 0.039" L x 0.020" W (1.00mm x 0.50mm) |  | X5R | 0.022" (0.55mm) | ±10% | 10V |  | 6488894 | https://www.unikeyic.com/media/pdf/HTMLDatasheet/venkel/c8/cf/2653/c0603x7r500-101kne-ct/2025/11/c0603c0g500-5r6bnr.pdf | https://www.unikeyic.com/products/ceramic-capacitors/c0402x5r100-104kne/18396932.html
C0402X5R100-105KNE | VENKEL | 1,000: 0.0067 | 1μF ±10% X5R 10V 0402 SMD mount 1.02mm*510μm*640μm |  | General Purpose |  | 1 µF |  | - | - | - | - |  | 1 (Unlimited) |  | Surface Mount, MLCC |  | -55°C ~ 85°C |  | 0402 (1005 Metric) | Tape & Reel (TR) |  | 12326947 |  |  | C | 0.040" L x 0.020" W (1.02mm x 0.51mm) |  | X5R | 0.025" (0.64mm) | ±10% | 10V |  | 9122802 | https://www.unikeyic.com/media/pdf/HTMLDatasheet/venkel/c8/cf/2653/c0603x7r500-101kne-ct/2025/11/c0603c0g500-5r6bnr.pdf | https://www.unikeyic.com/products/ceramic-capacitors/c0402x5r100-105kne/20342731.html
C0402X5R100-105MNP | VENKEL | 1,000: 0.0067 | 1μF ±20% X5R 10V 0402 SMD mount 1.02mm*510μm*640μm |  | General Purpose |  | 1 µF |  | - | - | - | - |  | 1 (Unlimited) |  | Surface Mount, MLCC |  | -55°C ~ 85°C |  | 0402 (1005 Metric) | Tape & Reel (TR) |  | 12327245 |  |  | C | 0.040" L x 0.020" W (1.02mm x 0.51mm) |  | X5R | 0.025" (0.64mm) | ±20% | 10V |  | 9122802 | https://www.unikeyic.com/media/pdf/HTMLDatasheet/venkel/c8/cf/2653/c0603x7r500-101kne-ct/2025/11/c0603c0g500-5r6bnr.pdf | https://www.unikeyic.com/products/ceramic-capacitors/c0402x5r100-105mnp/17079060.html
C0402X5R105K160NT | Sanyear | 100+: 0.0284 500+: 0.0228 1,000+: 0.0182 5,000+: 0.015 10,000+: 0.0137 | MLCC 1μF ±10% 16V X5R, SMD | [30 empty] | 162526 | https://www.unikeyic.com/media/datasheet/b2/12/2296/b2/af90c71896740a1a1001ffb7430a39c2.pdf | https://www.unikeyic.com/products/ceramic-capacitors/c0402x5r105k160nt/10226567.html
C0402X5R225M250NT | Sanyear | 10+: 0.0144 100+: 0.0096 500+: 0.0082 1,000+: 0.0077 5,000+: 0.0072 | MLCC 2.2μF ±20% 25V X5R | [30 empty] | 9899 | https://www.unikeyic.com/media/datasheet/86/b0/5da8/86b05da80752c8e3cff4d9aeb228b0eb.pdf | https://www.unikeyic.com/products/ceramic-capacitors/c0402x5r225m250nt/6348785.html
C0402X5R475K100NT | Sanyear | 100+: 0.0721 1,000+: 0.059 5,000+: 0.0309 10,000+: 0.0256 | MLCC 4.7μF ±10% 10V X5R | [30 empty] | 29798 | https://www.unikeyic.com/media/datasheet/86/b0/5da8/86b05da80752c8e3cff4d9aeb228b0eb.pdf | https://www.unikeyic.com/products/ceramic-capacitors/c0402x5r475k100nt/21783759.html
C0402X5R475M6R3NT | Sanyear | 100+: 0.0195 500+: 0.0163 1,000+: 0.014 5,000+: 0.013 10,000+: 0.0122 | MLCC 4.7μF ±20% 6.3V X5R | [30 empty] | 9899 | https://www.unikeyic.com/media/datasheet/b2/12/2296/b2/af90c71896740a1a1001ffb7430a39c2.pdf | https://www.unikeyic.com/products/ceramic-capacitors/c0402x5r475m6r3nt/18160923.html
C0402X5R6R3-104KNP | VENKEL | 1,000: 0.0037 | 100nF ±10% X5R 6.3V 0402 SMD mount 1mm*500μm*640μm |  | General Purpose |  | 0.1 µF |  | - | - |  |  |  | 1 (Unlimited) |  | Surface Mount, MLCC |  | -55°C ~ 85°C |  | 0402 (1005 Metric) | Tape & Reel (TR) |  | 12330115 |  |  | C | 0.039" L x 0.020" W (1.00mm x 0.50mm) |  | X5R | 0.022" (0.56mm) | ±10% | 6.3V |  | 6488894 | https://www.unikeyic.com/media/datasheet/78/8c/8c2b/78/d6953986ba3b924d29e99adcfb30251b.pdf | https://www.unikeyic.com/products/ceramic-capacitors/c0402x5r6r3-104knp/10155287.html
C0402X6S225K160NT | Sanyear | 10: 0.0203 200: 0.0198 2,000: 0.0184 5,000: 0.0173 20,000: 0.0162 | 2.2uF ±10% 16V X6S | Industrial |  |  | 2.2μF | [11 empty] | 0402 |  |  | 16V | [5 empty] | X6S |  |  | ±10% |  | C0402X6S225K160NT Sanyear |  | https://www.unikeyic.com/media/datasheet/b2/12/2296/b2/af90c71896740a1a1001ffb7430a39c2.pdf | https://www.unikeyic.com/products/ceramic-capacitors/c0402x6s225k160nt/19756194.html
C0402X6S225K6R3NT | Sanyear | 10,000: 0.0112 30,000: 0.0111 50,000: 0.0108 | 2.2uF ±10% 6.3V X6S |  |  |  | 2.2μF | [11 empty] | 0402 |  |  | 6.3V | [5 empty] | X6S |  |  | ±10% |  | C0402X6S225K6R3NT Sanyear | 600000 | https://www.unikeyic.com/media/datasheet/b2/12/2296/b2/af90c71896740a1a1001ffb7430a39c2.pdf | https://www.unikeyic.com/products/ceramic-capacitors/c0402x6s225k6r3nt/9293654.html
C0402X7R104K500NT | Sanyear | 100+: 0.0102 500+: 0.0086 1,000+: 0.0076 5,000+: 0.0056 10,000+: 0.0045 | MLCC 100nF ±10% 50V X7R | [30 empty] | 495718 | https://www.unikeyic.com/media/datasheet/b2/12/2296/b2/af90c71896740a1a1001ffb7430a39c2.pdf | https://www.unikeyic.com/products/ceramic-capacitors/c0402x7r104k500nt/10049691.html
C0402X7R181K500NTB | EYANG | 1+: 0.0001 1,000+: 0.0001 3,000+: 0.0001 10,000+: 0.0001 50,000+: 0.0001 | MLCC 180pF ±10% 50V X7R 0402 | [30 empty] | 409 |  | https://www.unikeyic.com/products/ceramic-capacitors/c0402x7r181k500ntb/17280501.html
C0402X7R500-102MNE | VENKEL | 1,000: 0.0037 | MLCC 1nF X7R ±20% 50V 0402 SMD 1mm × 500μm |  | General Purpose |  | 1000 pF |  | - | - |  |  |  | 1 (Unlimited) |  | Surface Mount, MLCC |  | -55°C ~ 125°C |  | 0402 (1005 Metric) | Tape & Reel (TR) |  |  |  |  | C | 0.039" L x 0.020" W (1.00mm x 0.50mm) |  | X7R | 0.022" (0.55mm) | ±20% | 50V |  | 746833 | https://www.unikeyic.com/media/datasheet/ba/4b/9702/ba4b9702f48c523761dc7ed839875ec2.pdf | https://www.unikeyic.com/products/ceramic-capacitors/c0402x7r500-102mne/32582614.html
C0402X7R500-103MNE | VENKEL | 1,000: 0.0037 | MLCC 10nF ±20% X7R 50V 0402 SMD 1mm × 500μm |  | General Purpose |  | 10000 pF |  | - | - |  |  |  | 1 (Unlimited) |  | Surface Mount, MLCC |  | -55°C ~ 125°C |  | 0402 (1005 Metric) | Tape & Reel (TR) |  |  |  |  | C | 0.039" L x 0.020" W (1.00mm x 0.50mm) |  | X7R | 0.022" (0.55mm) | ±20% | 50V |  | 1278159 | https://www.unikeyic.com/media/datasheet/ba/4b/9702/ba4b9702f48c523761dc7ed839875ec2.pdf | https://www.unikeyic.com/products/ceramic-capacitors/c0402x7r500-103mne/28297155.html
C0402X7R500-103MNP | VENKEL | 1,000: 0.0037 | 10nF ±20% X7R 50V 0402 SMD mount 1mm*500μm*640μm |  | General Purpose |  | 10000 pF |  | - | - |  |  |  | 1 (Unlimited) |  | Surface Mount, MLCC |  | -55°C ~ 125°C |  | 0402 (1005 Metric) | Tape & Reel (TR) |  |  |  |  | C | 0.039" L x 0.020" W (1.00mm x 0.50mm) |  | X7R | 0.022" (0.55mm) | ±20% | 50V |  | 1278159 | https://www.unikeyic.com/media/pdf/HTMLDatasheet/venkel/c8/cf/2653/c0603x7r500-101kne-ct/2025/11/c0603c0g500-5r6bnr.pdf | https://www.unikeyic.com/products/ceramic-capacitors/c0402x7r500-103mnp/6812434.html
C0402X7R500-122KNE-CT | VENKEL | 1,000: 0.0078 | MLCC 1.2nF ±10% X7R 50V 0402, SMD, 1mm L × 500μm W | Industrial |  |  | 1.2nF | [5 empty] | 1mm(Length)*500μm(width) |  | SMD mount |  | -55℃~125℃ |  | 0402 |  |  | 50V |  | Compliant |  |  |  | X7R |  |  | ±10% |  |  | 10000 | https://www.unikeyic.com/media/about_us/Unikey_ISO_9001_Certification.pdf | https://www.unikeyic.com/products/ceramic-capacitors/c0402x7r500-122kne-ct/8406787.html
C0402X7R682K500NTB | EYANG | 100: 0.0001 1,000: 0.0001 3,000: 0.0001 10,000: 0.0001 50,000: 0.0001 | MLCC 6.8nF ±10% 50V X7R 0402 | Industrial |  |  | 6.8nF | [5 empty] | 550μm(width) |  | SMD mount |  | -55℃~125℃ |  | 0402 |  |  | 50V |  | Compliant | Tape and reel packaging |  |  | X7R |  |  | ±10% |  | C0402X7R682K500NTB EYANG |  | https://www.unikeyic.com/media/datasheet/56/b2/0989/56/b09c5f07204d283540c89c49a314b4da.pdf | https://www.unikeyic.com/products/ceramic-capacitors/c0402x7r682k500ntb/8035140.html
C0402Y5V160-103ZNE | VENKEL | 1,000: 0.0037 | 10nF -20%~80% Y5V(F) 16V 0402 SMD mount 1mm*500μm*640μm |  | General Purpose |  | 10000 pF |  | - | - |  |  |  | 1 (Unlimited) |  | Surface Mount, MLCC |  | -30°C ~ 85°C |  | 0402 (1005 Metric) | Tape & Reel (TR) |  |  |  |  | C | 0.039" L x 0.020" W (1.00mm x 0.50mm) |  | Y5V (F) | 0.022" (0.55mm) | -20%, +80% | 16V |  | 1259001 | https://www.unikeyic.com/media/pdf/HTMLDatasheet/venkel/c8/cf/2653/c0603x7r500-101kne-ct/2025/11/c0603c0g500-5r6bnr.pdf | https://www.unikeyic.com/products/ceramic-capacitors/c0402y5v160-103zne/30577772.html
C0402Y5V500-103ZNE | VENKEL | 1,000: 0.0037 | 10nF -20%~80% Y5V(F) 50V 0402 SMD mount 1mm*500μm*640μm |  | General Purpose |  | 10000 pF |  | - | - |  |  |  | 1 (Unlimited) |  | Surface Mount, MLCC |  | -30°C ~ 85°C |  | 0402 (1005 Metric) | Tape & Reel (TR) |  |  |  |  | C | 0.039" L x 0.020" W (1.00mm x 0.50mm) |  | Y5V (F) | 0.022" (0.55mm) | -20%, +80% | 50V |  | 1278159 | https://www.unikeyic.com/media/datasheet/7b/ff/d8de/7bffd8de0736ad953159821358b746ae.pdf | https://www.unikeyic.com/products/ceramic-capacitors/c0402y5v500-103zne/18102583.html
C0603C0G101-470JNE | VENKEL | 1,000: 0.0092 | MLCC 47pF ±5% C0G(NP0) 100V 0603 SMD 1.6mm(L) × 800μm(W) |  | General Purpose |  | 47 pF |  | - | - |  |  |  | 1 (Unlimited) |  | Surface Mount, MLCC |  | -55°C ~ 125°C |  | 0603 (1608 Metric) | Tape & Reel (TR) |  |  |  |  | C | 0.063" L x 0.031" W (1.60mm x 0.80mm) |  | C0G, NP0 | 0.036" (0.91mm) | ±5% | 100V |  | 79760 | https://www.unikeyic.com/media/datasheet/ba/4b/9702/ba4b9702f48c523761dc7ed839875ec2.pdf | https://www.unikeyic.com/products/ceramic-capacitors/c0603c0g101-470jne/22275471.html
C0603C0G101-471JNE | VENKEL | 1,000: 0.0122 | 470pF ±5% C0G(NP0) 100V 0603 SMD mount 1.6mm(Length)*800μm(width) |  | General Purpose |  | 470 pF |  | - | - |  |  |  | 1 (Unlimited) |  | Surface Mount, MLCC |  | -55°C ~ 125°C |  | 0603 (1608 Metric) | Tape & Reel (TR) |  |  |  |  | C | 0.063" L x 0.031" W (1.60mm x 0.80mm) |  | C0G, NP0 | 0.036" (0.91mm) | ±5% | 100V |  | 1459780 | https://www.unikeyic.com/media/datasheet/ba/4b/9702/ba4b9702f48c523761dc7ed839875ec2.pdf | https://www.unikeyic.com/products/ceramic-capacitors/c0603c0g101-471jne/9325012.html
C0603C0G500-220GNE | VENKEL | 1,000: 0.0119 | 22pF ±2% C0G(NP0) 50V 0603 MLCC SMD 1.6mm(L) × 800μm(W) |  | General Purpose |  | 22 pF |  | - | - |  |  |  | 1 (Unlimited) |  | Surface Mount, MLCC |  | -55°C ~ 125°C |  | 0603 (1608 Metric) | Tape & Reel (TR) |  | 12329782 |  |  | C | 0.063" L x 0.031" W (1.60mm x 0.80mm) |  | C0G, NP0 | 0.036" (0.91mm) | ±2% | 50V |  | 123400 | https://www.unikeyic.com/media/datasheet/ba/4b/9702/ba4b9702f48c523761dc7ed839875ec2.pdf | https://www.unikeyic.com/products/ceramic-capacitors/c0603c0g500-220gne/4744006.html
C0603C0G500-561GNE | VENKEL | 1,000: 0.0275 | 560pF ±2% C0G(NP0) 50V 0603 SMD mount 1.6mm*800μm*840μm |  | General Purpose |  | 560 pF |  | - | - |  |  |  | 1 (Unlimited) |  | Surface Mount, MLCC |  | -55°C ~ 125°C |  | 0603 (1608 Metric) | Tape & Reel (TR) |  |  |  |  | C | 0.063" L x 0.031" W (1.60mm x 0.80mm) |  | C0G, NP0 | 0.036" (0.91mm) | ±2% | 50V |  | 66245 | https://www.unikeyic.com/media/datasheet/ba/4b/9702/ba4b9702f48c523761dc7ed839875ec2.pdf | https://www.unikeyic.com/products/ceramic-capacitors/c0603c0g500-561gne/21070352.html
C0603C0G500-680GNP | VENKEL | 4,000: 0.008 | 68pF ±2% C0G(NP0) 50V 0603 SMD mount 1.6mm*810μm*840μm |  | General Purpose |  | 68 pF |  | - | - | - | - |  | 1 (Unlimited) |  | Surface Mount, MLCC |  | -55°C ~ 125°C |  | 0603 (1608 Metric) | Tape & Reel (TR) |  | 12327351 |  |  | C | 0.063" L x 0.032" W (1.60mm x 0.81mm) |  | C0G, NP0 | 0.033" (0.84mm) | ±2% | 50V |  | 4600 | https://www.unikeyic.com/media/datasheet/b2/f2/dc3a/b2f2dc3a6e26f091eebdb8b26ca07cf6.pdf | https://www.unikeyic.com/products/ceramic-capacitors/c0603c0g500-680gnp/20917359.html
C0603C100J5HACAUTO | KEMET | 100: 0.1081 500: 0.0993 1,000: 0.0905 2,000: 0.0886 4,000: 0.0867 | 10pF ±5% X8R 50V 0603 SMD mount 1.6mm*800μm*800μm |  | Automotive | C0603C | 10 pF |  | Low ESL, High Temperature | - | - |  |  | 1 (Unlimited) |  | Surface Mount, MLCC |  | -55°C ~ 150°C |  | 0603 (1608 Metric) | Tape & Reel (TR) |  |  |  |  | SMD Auto X8R HT150C | 0.063" L x 0.031" W (1.60mm x 0.80mm) |  | X8R | 0.034" (0.87mm) | ±5% | 50V |  | 1338 | https://www.unikeyic.com/media/datasheet/04/cd/8169/04/22be3c0303fe1f43d2048e74afe63579.pdf | https://www.unikeyic.com/products/ceramic-capacitors/c0603c100j5hacauto/9523592.html
C0603C100J5RACTU | KEMET | 100: 0.1566 500: 0.1179 1,000: 0.0919 2,000: 0.0905 4,000: 0.0786 | 10pF ±5% X7R 50V 0603 SMD mount 1.6mm*800μm*800μm | Industrial |  |  | 10pF | C0603C100J5RACTU KEMET |  |  |  |  | 1.6mm*800μm*800μm |  | SMD mount |  | -55℃~125℃ |  | 0603 |  |  | 50V |  | Compliant | Tape and reel packaging |  |  | X7R |  |  | ±5% |  |  | 2896 | https://www.unikeyic.com/media/datasheet/08/3e/817d/08/3e0f66f24d4d1c02ed97638a0af69baa.pdf | https://www.unikeyic.com/products/ceramic-capacitors/c0603c100j5ractu/10022029.html
C0603C100K8RACTU | KEMET | 100: 0.1463 500: 0.105 1,000: 0.0874 2,000: 0.086 4,000: 0.0684 | MLCC 10pF ±10% X7R 10V 0603 SMD 1.6mm × 800μm × 800μm | Industrial |  |  | 10pF | [5 empty] | 1.6mm*800μm*800μm |  | SMD mount |  | -55℃~125℃ |  | 0603 |  |  | 10V |  | Compliant | Tape and reel packaging |  |  | X7R |  |  | ±10% |  | C0603C100K8RACTU KEMET | 2006 | https://www.unikeyic.com/media/datasheet/79/e2/9e7b/79e29e7bcd5cffd27fade8b2627756d7.pdf | https://www.unikeyic.com/products/ceramic-capacitors/c0603c100k8ractu/17379562.html
C0603C101G1HACTU | KEMET | 1,000: 0.029 2,000: 0.024 4,000: 0.0205 | 100pF ±2% X8R 100V 0603 SMD mount 1.6mm*800μm*800μm | Industrial |  |  | 100pF | [5 empty] | 1.6mm*800μm*800μm |  | SMD mount |  | -55℃~150℃ |  | 0603 |  |  | 100V |  | Compliant | Tape and reel packaging |  |  | X8R |  |  | ±2% |  | C0603C101G1HACTU KEMET | 3714 | https://www.unikeyic.com/media/datasheet/57/05/bced/5705bcedecf9dd685cc5cacbfd5b9e44.pdf | https://www.unikeyic.com/products/ceramic-capacitors/c0603c101g1hactu/20775335.html
C0603C101J3GACAUTO | KEMET | 10: 0.0249 100: 0.0213 300: 0.0187 1,000: 0.0157 5,000: 0.0149 | MLCC 100pF C0G(NP0) ±5% 25V 0603 SMD 1.6mm × 800μm × 800μm |  | Automotive | C0603C | 100 pF |  | Low ESL | - | - | - |  | 1 (Unlimited) |  | Surface Mount, MLCC |  | -55°C ~ 125°C |  | 0603 (1608 Metric) |  |  | 3314598 |  |  | SMD Auto C0G | 0.063" L x 0.031" W (1.60mm x 0.80mm) |  | C0G, NP0 | 0.034" (0.87mm) | ±5% | 25V |  |  | https://www.unikeyic.com/media/datasheet/16/c8/af4c/16c8af4c7851d47046408d448889f233.pdf | https://www.unikeyic.com/products/ceramic-capacitors/c0603c101j3gacauto/7193418.html
C0603C101K5GAC | KEMET | 4,000: 0.0196 8,000: 0.017 24,000: 0.0158 | MLCC 100pF ±10% C0G(NP0) 50V 0603 SMD 1.6mm × 800μm × 800μm | Industrial |  |  | 100pF | C0603C101K5GAC KEMET |  |  |  |  | 1.6mm*800μm*800μm |  | SMD mount |  | -55℃~125℃ |  | 0603 |  |  | 50V |  | Compliant | Tape and reel packaging |  |  | C0G(NP0) |  |  | ±10% |  |  | 40000 | https://www.unikeyic.com/media/datasheet/41/da/a279/41/8d3a81bef025e49c7f223bd3324d181c.pdf | https://www.unikeyic.com/products/ceramic-capacitors/c0603c101k5gac/9544924.html
C0603C103F3GACAUTO | KEMET | 10: 1.4646 50: 1.3143 100: 1.1457 500: 0.9782 1,000: 0.91 2,000: 0.8917 | 10nF ±1% C0G(NP0) 25V 0603 MLCC, SMD, 1.6mm × 800μm × 800μm |  | Automotive |  | 10000 pF |  | Low ESL | - | - | - |  | 1 (Unlimited) |  | Surface Mount, MLCC |  | -55°C ~ 125°C |  | 0603 (1608 Metric) |  |  | 16798148 |  |  | SMD Auto C0G | 0.063" L x 0.031" W (1.60mm x 0.80mm) |  | C0G, NP0 | 0.034" (0.87mm) | ±1% | 25V |  | 3812 | https://www.unikeyic.com/media/datasheet/7b/10/c070/7b10c070453fb6912bbe2bc6d69add0c.pdf | https://www.unikeyic.com/products/ceramic-capacitors/c0603c103f3gacauto/18629137.html
C0603C103K1RAC7411 | KEMET | 1,000: 0.0326 2,000: 0.0232 15,000: 0.0178 | 10nF ±10% X7R MLCC 100V SMD, 1.6mm × 800μm × 800μm, 0603 |  | Bypass, Decoupling | C0603C | 10000 pF |  | - | - | - | - |  | 1 (Unlimited) |  | Surface Mount, MLCC |  | -55°C ~ 125°C |  | 0603 (1608 Metric) |  |  | 12701954 |  |  | SMD Comm X7R | 0.063" L x 0.031" W (1.60mm x 0.80mm) |  | X7R | 0.034" (0.87mm) | ±10% | 100V |  | 10516 | https://www.unikeyic.com/media/datasheet/6c/df/cb35/6c/dd7209bb58aab76be3f2b8f3c18b413d.pdf | https://www.unikeyic.com/products/ceramic-capacitors/c0603c103k1rac7411/9031428.html
C0603C103K8GACTU | KEMET | 100: 0.2194 500: 0.1599 1,000: 0.1466 2,000: 0.1391 4,000: 0.1347 | 10nF ±10% C0G(NP0) 10V 0603 SMD mount 1.6mm*800μm*800μm | Industrial |  |  | 10nF | C0603C103K8GACTU KEMET |  |  |  |  | 1.6mm*800μm*800μm |  | SMD mount |  | -55℃~125℃ |  | 0603 |  |  | 10V |  | Compliant | Tape and reel packaging |  |  | C0G(NP0) |  |  | ±10% |  |  | 2679 | https://www.unikeyic.com/media/datasheet/33/67/6b60/33676b603f77191ead0d8774dd42e1aa.pdf | https://www.unikeyic.com/products/ceramic-capacitors/c0603c103k8gactu/8688050.html
C0603C103K8RACTU | KEMET | 4,000: 0.0164 20,000: 0.0159 40,000: 0.0156 | MLCC 10nF ±10% X7R 10V 0603 SMD 1.6mm × 800μm × 800μm | Industrial |  |  | 10nF | [5 empty] | 1.6mm*800μm*800μm |  | SMD mount |  | -55℃~125℃ |  | 0603 |  |  | 10V |  | Compliant | Tape and reel packaging |  |  | X7R |  |  | ±10% |  | C0603C103K8RACTU KEMET | 7920 | https://www.unikeyic.com/media/datasheet/d2/65/51a2/d2/ed3183c7614a21cb598d3f3b6bb58be9.pdf | https://www.unikeyic.com/products/ceramic-capacitors/c0603c103k8ractu/21934619.html
C0603C103K9RACTU | KEMET | 50+: 0.017 500+: 0.0146 1,500+: 0.0128 5,000+: 0.0108 25,000+: 0.0102 | MLCC 10nF ±10% X7R 6.3V 0603 SMD 1.6mm × 800μm × 800μm | [30 empty] | 425 | https://www.unikeyic.com/media/datasheet/6c/df/cb35/6c/dd7209bb58aab76be3f2b8f3c18b413d.pdf | https://www.unikeyic.com/products/ceramic-capacitors/c0603c103k9ractu/6396642.html
C0603C104J5RECAUTO | KEMET | 100: 0.1717 500: 0.1395 1,000: 0.1262 2,000: 0.1102 4,000: 0.1019 | MLCC 100nF ±5% X7R 50V 0603 SMD 1.6mm × 800μm × 800μm |  | Automotive, ESD Protection | C0603C | 0.1 µF |  | - | - | - | - |  | 1 (Unlimited) |  | Surface Mount, MLCC |  | -55°C ~ 125°C |  | 0603 (1608 Metric) |  |  | 16679824 |  |  | ESD SMD Auto X7R | 0.063" L x 0.031" W (1.60mm x 0.80mm) |  | X7R | 0.034" (0.87mm) | ±5% | 50V |  | 4121 | https://www.unikeyic.com/media/datasheet/25/08/5362/25/88ee2417266ebbd271be758decf1aeec.pdf | https://www.unikeyic.com/products/ceramic-capacitors/c0603c104j5recauto/7119757.html
C0603C104K5RAC7411 | KEMET | 1+: 0.0169 100+: 0.0126 500+: 0.0101 1,500+: 0.0091 5,000+: 0.0084 15,000+: 0.0078 | MLCC, 100nF ±10%, X7R, 50V, 0603, SMD, 1.6mm × 800μm × 800μm | [30 empty] | 4 | https://www.unikeyic.com/media/datasheet/8d/d0/411f/8dd0411f95dea5a5d1967f499b7eaa08.pdf | https://www.unikeyic.com/products/ceramic-capacitors/c0603c104k5rac7411/6912042.html
C0603C104M4RACAUTO | KEMET | 1,000: 0.0306 2,000: 0.0257 4,000: 0.0225 | MLCC 100nF ±20% X7R 16V 0603 SMD 1.6mm × 800μm × 800μm |  | Automotive, Bypass, Decoupling | C0603C | 0.1 µF |  | - | - | - | - |  | 1 (Unlimited) |  | Surface Mount, MLCC |  | -55°C ~ 125°C |  | 0603 (1608 Metric) |  |  | 13228777 |  |  | SMD Auto X7R | 0.063" L x 0.031" W (1.60mm x 0.80mm) |  | X7R | 0.034" (0.87mm) | ±20% | 16V |  | 5565 | https://www.unikeyic.com/media/datasheet/5f/a8/e43e/5f/f2fc005d1a6c4c3340b75074dcd340df.pdf | https://www.unikeyic.com/products/ceramic-capacitors/c0603c104m4racauto/21578804.html
C0603C105K4PAC | KEMET | 1,000: 0.0252 2,000: 0.0219 4,000: 0.0184 8,000: 0.0158 | 1μF ±10% X5R 16V 0603 SMD mount 1.75mm(Length)*900μm(height) | Industrial |  |  | 1μF | C0603C105K4PAC KEMET |  |  |  |  | 1.75mm(Length)*900μm(height) |  | SMD mount |  | -55℃~85℃ |  | 0603 |  |  | 16V |  | Compliant | Tape and reel packaging, Bagged |  |  | X5R |  |  | ±10% |  |  | 36298 | https://www.unikeyic.com/media/datasheet/c7/f2/dfdc/c7/c7c39a49d37f87b13bf60417fb917bd3.pdf | https://www.unikeyic.com/products/ceramic-capacitors/c0603c105k4pac/5449835.html
C0603C105K9RACAUTO | KEMET | 4,000: 0.0696 20,000: 0.0642 40,000: 0.0628 | 1μF ±10% X7R 6.3V 0603 SMD mount 1.6mm*800μm*800μm |  | Automotive, Bypass, Decoupling | C0603C | 1 µF |  | - | - | - | - |  | 1 (Unlimited) |  | Surface Mount, MLCC |  | -55°C ~ 125°C |  | 0603 (1608 Metric) | [5 empty] | SMD Auto X7R | 0.063" L x 0.031" W (1.60mm x 0.80mm) |  | X7R | 0.037" (0.95mm) | ±10% | 6.3V |  | 4000 | https://www.unikeyic.com/media/datasheet/5f/a8/e43e/5f/f2fc005d1a6c4c3340b75074dcd340df.pdf | https://www.unikeyic.com/products/ceramic-capacitors/c0603c105k9racauto/17274917.html
C0603C105M4RACAUTO | KEMET | 100: 0.1514 500: 0.1082 1,000: 0.0919 2,000: 0.0815 4,000: 0.0711 | MLCC 1μF ±20% X7R 16V 0603 SMD 1.6mm × 800μm × 800μm |  | Automotive, Bypass, Decoupling | C0603C | 1 µF |  | - | - | - | - |  | 1 (Unlimited) |  | Surface Mount, MLCC |  | -55°C ~ 125°C |  | 0603 (1608 Metric) |  |  | 8635864 |  |  | SMD Auto X7R | 0.063" L x 0.031" W (1.60mm x 0.80mm) |  | X7R | 0.037" (0.95mm) | ±20% | 16V |  | 6073 | https://www.unikeyic.com/media/datasheet/5f/a8/e43e/5f/f2fc005d1a6c4c3340b75074dcd340df.pdf | https://www.unikeyic.com/products/ceramic-capacitors/c0603c105m4racauto/7418151.html
C0603C152J5RACAUTO | KEMET | 8,000: 0.0309 | 1.5nF ±5% X7R 50V 0603 SMD mount 1.6mm*800μm*800μm |  | Automotive, Bypass, Decoupling | C0603C | 1500 pF |  | - | - | - | - |  | 1 (Unlimited) |  | Surface Mount, MLCC |  | -55°C ~ 125°C |  | 0603 (1608 Metric) | [5 empty] | SMD Auto X7R | 0.063" L x 0.031" W (1.60mm x 0.80mm) |  | X7R | 0.034" (0.87mm) | ±5% | 50V |  | 24000 | https://www.unikeyic.com/media/datasheet/5f/a8/e43e/5f/f2fc005d1a6c4c3340b75074dcd340df.pdf | https://www.unikeyic.com/products/ceramic-capacitors/c0603c152j5racauto/6768627.html
C0603C152K5RACAUTO | KEMET | 1+: 0.004 500+: 0.0034 1,500+: 0.003 5,000+: 0.0025 25,000+: 0.0024 | MLCC, SMD, 1.5nF ±10%, X7R, 50V, 0603, 1.6mm × 800μm × 800μm | [30 empty] | 29 | https://www.unikeyic.com/media/datasheet/fd/1e/2445/fd1e24450065bf0943f835c4272f3071.pdf | https://www.unikeyic.com/products/ceramic-capacitors/c0603c152k5racauto/8073005.html
C0603C153J3GACAUTO | KEMET | 100: 0.2603 500: 0.1938 1,000: 0.163 2,000: 0.1615 | 15nF ±5% C0G(NP0) 25V 0603 SMD mount 1.6mm*800μm*800μm |  | Automotive | C0603C | 0.015 µF |  | Low ESL | - | - | - |  | 1 (Unlimited) |  | Surface Mount, MLCC |  | -55°C ~ 125°C |  | 0603 (1608 Metric) |  |  | 13228598 |  |  | SMD Auto C0G | 0.063" L x 0.031" W (1.60mm x 0.80mm) |  | C0G, NP0 | 0.034" (0.87mm) | ±5% | 25V |  | 641 | https://www.unikeyic.com/media/datasheet/84/9d/0337/84/ab1449c49cb8319f47c6317b50aa2b83.pdf | https://www.unikeyic.com/products/ceramic-capacitors/c0603c153j3gacauto/9207556.html
C0603C154K5RECAUTO | KEMET | 50+: 0.0053 500+: 0.0049 1,500+: 0.0046 5,000+: 0.0045 | MLCC 150nF ±10% X7R 50V 0603, SMD, 1.6mm × 800μm × 800μm | [30 empty] | 10991 | https://www.unikeyic.com/media/datasheet/04/24/6c07/04246c0772a47cb47044b2e779a16ceb.pdf | https://www.unikeyic.com/products/ceramic-capacitors/c0603c154k5recauto/20369138.html
C0603C181J5GACAUTO | KEMET | 50+: 0.0088 500+: 0.0075 1,500+: 0.0066 5,000+: 0.0055 25,000+: 0.0053 | MLCC, 180pF ±5% C0G(NP0) 50V 0603 SMD 1.6mm × 800μm × 800μm | [30 empty] | 1310 | https://www.unikeyic.com/media/datasheet/36/e8/9f0e/36e89f0ee62793a4172b237897d57518.pdf | https://www.unikeyic.com/products/ceramic-capacitors/c0603c181j5gacauto/17468126.html
C0603C189B1HACAUTO | KEMET | 500: 0.0648 1,000: 0.0543 2,000: 0.0469 4,000: 0.0431 | 1.8pF ±0.1pF X8R 100V 0603 SMD mount 1.6mm*800μm*800μm |  | Automotive | C0603C | 1.8 pF |  | Low ESL, High Temperature | - | - |  |  | 1 (Unlimited) |  | Surface Mount, MLCC |  | -55°C ~ 150°C |  | 0603 (1608 Metric) | Tape & Reel (TR) |  |  |  |  | SMD Auto X8R HT150C | 0.063" L x 0.031" W (1.60mm x 0.80mm) |  | X8R | 0.034" (0.87mm) | ±0.1pF | 100V |  | 3168 | https://www.unikeyic.com/media/datasheet/0d/7c/45dd/0d/9c5327da317c30b701f08fb96911d548.pdf | https://www.unikeyic.com/products/ceramic-capacitors/c0603c189b1hacauto/21020283.html
C0603C202G8HACTU | KEMET | 100: 0.078 500: 0.0587 1,000: 0.0529 4,000: 0.0486 | 2nF ±2% X8R MLCC 0603 SMD, Adhesive Mount, 1.6mm × 800μm × 800μm | Industrial |  |  | 2nF | C0603C202G8HACTU KEMET |  |  |  |  | 1.6mm*800μm*800μm |  | SMD mount, glue mount |  | -55℃~150℃ |  | 0603 |  |  | - | [5 empty] | X8R |  |  | ±2% |  |  | 7650 | https://www.unikeyic.com/media/datasheet/0f/86/faea/0f/11c75d30a1998fde7688913dc5d113d5.pdf | https://www.unikeyic.com/products/ceramic-capacitors/c0603c202g8hactu/6328256.html
C0603C220J5GAC7867 | KEMET | 50+: 0.0081 500+: 0.0064 1,500+: 0.0052 4,000+: 0.0048 12,000+: 0.0044 36,000+: 0.0042 | MLCC, 22pF ±5%, C0G(NP0), 50V, 0603, SMD, 1.6mm × 800μm × 800μm | [30 empty] | 16515 | https://www.unikeyic.com/media/datasheet/e5/a0/0fa7/e5a00fa756bbb0661dcbdee846eea371.pdf | https://www.unikeyic.com/products/ceramic-capacitors/c0603c220j5gac7867/18029679.html
C0603C221K3RACTU | KEMET | 1+: 0.0015 1,000+: 0.0013 3,000+: 0.0011 10,000+: 0.001 50,000+: 0.0009 | MLCC 220pF ±10% X7R 25V 0603 SMD, 1.6mm × 800μm × 800μm | [30 empty] | 6 | https://www.unikeyic.com/media/datasheet/6c/df/cb35/6c/dd7209bb58aab76be3f2b8f3c18b413d.pdf | https://www.unikeyic.com/products/ceramic-capacitors/c0603c221k3ractu/6481834.html
C0603C221K5RACAUTO | KEMET | 1,000: 0.037 2,000: 0.0309 4,000: 0.0273 | MLCC 220pF ±10% X7R 50V 0603 SMD 1.6mm × 800μm × 800μm |  | Automotive, Bypass, Decoupling | C0603C | 220 pF |  | - | - | - | - |  | 1 (Unlimited) |  | Surface Mount, MLCC |  | -55°C ~ 125°C |  | 0603 (1608 Metric) |  |  | 3314382 |  |  | SMD Auto X7R | 0.063" L x 0.031" W (1.60mm x 0.80mm) |  | X7R | 0.034" (0.87mm) | ±10% | 50V |  | 6360 | https://www.unikeyic.com/media/datasheet/0c/8b/843b/0c8b843ba7c67033f9ee7eab83cdf880.pdf | https://www.unikeyic.com/products/ceramic-capacitors/c0603c221k5racauto/8091918.html
C0603C222K1RECTU | KEMET | 100: 0.117 500: 0.0918 1,000: 0.0722 2,000: 0.0644 4,000: 0.0471 | MLCC 2.2nF ±10% X7R 100V 0603 SMD 1.6mm × 800μm × 800μm | Industrial |  |  | 2.2nF | C0603C222K1RECTU KEMET |  |  |  |  | 1.6mm*800μm*800μm |  | SMD mount |  | -55℃~125℃ |  | 0603 |  |  | 100V | [5 empty] | X7R |  |  | ±10% |  |  | 3878 | https://www.unikeyic.com/media/datasheet/c3/8e/12a5/c38e12a51e29f17527afb397d5298218.pdf | https://www.unikeyic.com/products/ceramic-capacitors/c0603c222k1rectu/20449181.html
C0603C223J5RACAUTO | KEMET | 1+: 0.0082 10+: 0.0077 100+: 0.0075 1,000+: 0.0069 3,000+: 0.0064 | MLCC, 22nF, ±5%, X7R, 50V, 0603, SMD, 1.6mm × 800μm × 800μm | [30 empty] | 15347 | https://www.unikeyic.com/media/datasheet/5f/a8/e43e/5f/f2fc005d1a6c4c3340b75074dcd340df.pdf | https://www.unikeyic.com/products/ceramic-capacitors/c0603c223j5racauto/9127092.html
C0603C241G5HACTU | KEMET | 1,000: 0.0306 2,000: 0.0257 4,000: 0.0205 | 240pF ±2% X8R 50V 0603 SMD mount 1.6mm(Length)*800μm(height) | Industrial |  |  | 240pF | [5 empty] | 1.6mm(Length)*800μm(height) |  | SMD mount |  | -55℃~150℃ |  | 0603 |  |  | 50V |  | Compliant |  |  |  | X8R |  |  | ±2% |  | C0603C241G5HACTU KEMET | 3781 | https://www.unikeyic.com/media/datasheet/97/fa/a197/97/256e1643d9f1ff70918e53e9d6e592c9.pdf | https://www.unikeyic.com/products/ceramic-capacitors/c0603c241g5hactu/21503324.html
C0603C271J1GACTU | KEMET | 100: 0.2138 500: 0.1598 1,000: 0.1347 2,000: 0.1253 | MLCC 270pF ±5% C0G(NP0) 100V 0603 SMD 1.6mm × 800μm × 800μm | Industrial |  |  | 270pF | C0603C271J1GACTU KEMET |  |  |  |  | 1.6mm*800μm*800μm |  | SMD mount |  | -55℃~125℃ |  | 0603 |  |  | 100V | [5 empty] | C0G(NP0) |  |  | ±5% |  |  | 3523 | https://www.unikeyic.com/media/datasheet/41/da/a279/41/8d3a81bef025e49c7f223bd3324d181c.pdf | https://www.unikeyic.com/products/ceramic-capacitors/c0603c271j1gactu/9486950.html
C0603C301J5GACTU | KEMET | 50: 0.0048 500: 0.0043 1,500: 0.004 4,000: 0.0037 | MLCC, 300pF ±5%, C0G(NP0), 50V, 0603, SMD, 1.6mm × 800μm × 800μm | Industrial |  |  | 300pF | [5 empty] | 1.6mm*800μm*800μm |  | SMD mount |  | -55℃~125℃ |  | 0603 |  |  | 50V |  | Compliant | Tape and reel packaging |  |  | C0G(NP0) |  |  | ±5% |  | C0603C301J5GACTU KEMET |  | https://www.unikeyic.com/media/datasheet/30/67/e53e/30/7fede3b305653c09f31359f42dae4112.pdf | https://www.unikeyic.com/products/ceramic-capacitors/c0603c301j5gactu/19841905.html
C0603C309B1HACTU | KEMET | 500: 0.0503 1,000: 0.0447 2,000: 0.0355 4,000: 0.029 | 3pF ±0.1pF X8R 100V 0603 SMD mount 1.6mm*800μm*800μm | Industrial |  |  | 3pF | [5 empty] | 1.6mm*800μm*800μm |  | SMD mount |  | -55℃~150℃ |  | 0603 |  |  | 100V |  | Compliant | Tape and reel packaging |  |  | X8R |  |  | ±0.1pF |  | C0603C309B1HACTU KEMET | 950 | https://www.unikeyic.com/media/datasheet/97/fa/a197/97/256e1643d9f1ff70918e53e9d6e592c9.pdf | https://www.unikeyic.com/products/ceramic-capacitors/c0603c309b1hactu/8241902.html
C0603C330K4HACTU | KEMET | 2,000: 0.012 4,000: 0.0104 | 33pF ±10% X8R 16V 0603 SMD mount，glue mount 1.6mm*800μm*800μm | Industrial |  |  | 33pF | C0603C330K4HACTU KEMET |  |  |  |  | 1.6mm*800μm*800μm |  | SMD mount, glue mount |  | -55℃~150℃ |  | 0603 |  |  | 16V |  | Compliant |  |  |  | X8R |  |  | ±10% |  |  | 16622 | https://www.unikeyic.com/media/datasheet/97/fa/a197/97/256e1643d9f1ff70918e53e9d6e592c9.pdf | https://www.unikeyic.com/products/ceramic-capacitors/c0603c330k4hactu/6902369.html
C0603C333K3RACTU | KEMET | 1,000: 0.0326 2,000: 0.029 | 33nF ±10% X7R 25V 0603 SMD mount 1.6mm*800μm*800μm | Industrial |  |  | 33nF | C0603C333K3RACTU KEMET |  |  |  |  | 1.6mm*800μm*800μm |  | SMD mount |  | -55℃~125℃ |  | 0603 |  |  | 25V |  | Compliant | Tape and reel packaging |  |  | X7R |  |  | ±10% |  |  | 7510 | https://www.unikeyic.com/media/datasheet/6c/df/cb35/6c/dd7209bb58aab76be3f2b8f3c18b413d.pdf | https://www.unikeyic.com/products/ceramic-capacitors/c0603c333k3ractu/19473660.html
C0603C391J5GACTU | KEMET | 1,000: 0.0362 2,000: 0.0324 | MLCC 390pF ±5% C0G(NP0) 50V 0603 SMD 1.6mm × 800μm × 800μm | Industrial |  |  | 390pF | C0603C391J5GACTU KEMET |  |  |  |  | 1.6mm*800μm*800μm |  | SMD mount |  | -55℃~125℃ |  | 0603 |  |  | 50V |  | Compliant | Tape and reel packaging |  |  | C0G(NP0) |  |  | ±5% |  |  | 16674 | https://www.unikeyic.com/media/datasheet/a4/37/6a59/a4/7a67a8e0816310139e86931ce2968443.pdf | https://www.unikeyic.com/products/ceramic-capacitors/c0603c391j5gactu/7737773.html
C0603C391JAGACAUTO | KEMET | 500: 0.0612 1,000: 0.0478 2,000: 0.04 4,000: 0.0357 | 390pF ±5% C0G(NP0) 250V 0603 SMD MLCC, 1.6mm × 800μm × 800μm |  | Automotive | C0603C | 390 pF |  | Low ESL | - | - | - |  | 1 (Unlimited) |  | Surface Mount, MLCC |  | -55°C ~ 125°C |  | 0603 (1608 Metric) |  |  | 5181815 |  |  | SMD Auto C0G | 0.063" L x 0.031" W (1.60mm x 0.80mm) |  | C0G, NP0 | 0.034" (0.87mm) | ±5% | 250V |  | 7624 | https://www.unikeyic.com/media/datasheet/21/ba/458f/21ba458ff5de23c2d1edeaa381715fa7.pdf | https://www.unikeyic.com/products/ceramic-capacitors/c0603c391jagacauto/5961275.html
C0603C392J5GACAUTO | KEMET | 100: 0.2435 500: 0.1852 1,000: 0.1596 2,000: 0.1528 4,000: 0.1151 | MLCC 3.9nF ±5% C0G(NP0) 50V 0603 SMD 1.6mm × 800μm × 800μm |  | Automotive | C0603C | 3900 pF |  | Low ESL | - | - | - |  | 1 (Unlimited) |  | Surface Mount, MLCC |  | -55°C ~ 125°C |  | 0603 (1608 Metric) | [5 empty] | SMD Auto C0G | 0.063" L x 0.031" W (1.60mm x 0.80mm) |  | C0G, NP0 | 0.034" (0.87mm) | ±5% | 50V |  | 1470 | https://www.unikeyic.com/media/datasheet/84/9d/0337/84/ab1449c49cb8319f47c6317b50aa2b83.pdf | https://www.unikeyic.com/products/ceramic-capacitors/c0603c392j5gacauto/10453791.html
C0603C471J5HACTU | KEMET | 100: 0.2528 500: 0.1852 1,000: 0.1691 2,000: 0.1625 4,000: 0.1349 | 470pF ±5% X8R 50V 0603 SMD mount 1.6mm*1.6mm*800μm | Industrial |  |  | 470pF | C0603C471J5HACTU KEMET |  |  |  |  | 1.6mm*1.6mm*800μm |  | SMD mount |  | -55℃~150℃ |  | 0603 |  |  | 50V |  | Compliant | Tape and reel packaging |  |  | X8R |  |  | ±5% |  |  | 3648 | https://www.unikeyic.com/media/datasheet/67/ea/9410/67/c93c976f227eba778fd33ab7c2c806bd.pdf | https://www.unikeyic.com/products/ceramic-capacitors/c0603c471j5hactu/19659822.html
C0603C471J5RACAUTO | KEMET | 1+: 0.0083 200+: 0.0074 1,000+: 0.0065 4,000+: 0.0059 | MLCC 470pF X7R ±5% 50V 0603 SMD 1.6mm × 800μm × 800μm | [30 empty] | 9 | https://www.unikeyic.com/media/datasheet/5f/a8/e43e/5f/f2fc005d1a6c4c3340b75074dcd340df.pdf | https://www.unikeyic.com/products/ceramic-capacitors/c0603c471j5racauto/7686049.html
C0603C471K3RAC7867 | KEMET | 20+: 0.0075 200+: 0.0061 1,000+: 0.0052 4,000+: 0.0048 12,000+: 0.0045 24,000+: 0.0042 | MLCC 470pF ±10% X7R 25V 0603 SMD, 1.6mm × 800μm × 800μm | [30 empty] | 11995 | https://www.unikeyic.com/media/datasheet/31/ad/98e5/31ad98e589db73991e1c2b11043ce0f3.pdf | https://www.unikeyic.com/products/ceramic-capacitors/c0603c471k3rac7867/21819412.html
C0603C472F3GACTU | KEMET | 4,000: 0.4953 | 4.7nF ±1% C0G(NP0) 25V 0603 SMD mount 1.6mm*800μm*800μm | Industrial |  |  | 4.7nF | [5 empty] | 1.6mm*800μm*800μm |  | SMD mount |  | -55℃~125℃ |  | 0603 |  |  | 25V |  | Compliant | Tape and reel packaging |  |  | C0G(NP0) |  |  | ±1% |  | C0603C472F3GACTU KEMET | 4000 | https://www.unikeyic.com/media/datasheet/0a/51/deca/0a/5cff42bf3a01ac4ea4e9859df05c9ca1.pdf | https://www.unikeyic.com/products/ceramic-capacitors/c0603c472f3gactu/21342957.html
C0603C472K5GACTU | KEMET | 4,000: 0.1353 12,000: 0.1231 | 4.7nF ±10% C0G(NP0) 50V 0603 SMD mount 1.6mm*800μm*800μm | Industrial |  |  | 4.7nF | [5 empty] | 1.6mm*800μm*800μm |  | SMD mount |  | -55℃~125℃ |  | 0603 |  |  | 50V |  | Compliant | Tape and reel packaging |  |  | C0G(NP0) |  |  | ±10% |  | C0603C472K5GACTU KEMET | 28000 | https://www.unikeyic.com/media/datasheet/30/67/e53e/30/7fede3b305653c09f31359f42dae4112.pdf | https://www.unikeyic.com/products/ceramic-capacitors/c0603c472k5gactu/21279320.html
C0603C472M5RACTU | KEMET | 8,000: 0.0578 | 4.7nF ±20% X7R 50V 0603 MLCC, SMD, 1.6mm × 800μm × 800μm | Industrial |  |  | 4.7nF | C0603C472M5RACTU KEMET |  |  |  |  | 1.6mm*800μm*800μm |  | SMD mount |  | -55℃~125℃ |  | 0603 |  |  | 50V | [5 empty] | X7R |  |  | ±20% |  |  | 24000 | https://www.unikeyic.com/media/datasheet/a2/67/8495/a2/801c72f2a4c887059be6d4326693814e.pdf | https://www.unikeyic.com/products/ceramic-capacitors/c0603c472m5ractu/21899437.html
C0603C474J4RACAUTO | KEMET | 1+: 0.173 10+: 0.1483 30+: 0.1298 100+: 0.1093 500+: 0.1038 | MLCC 470nF ±5% X7R 16V 0603 SMD 1.6mm×800μm×800μm | [30 empty] | 11 | https://www.unikeyic.com/media/datasheet/5d/17/7b00/5d177b00b664b470081b7216f3d99aa6.pdf | https://www.unikeyic.com/products/ceramic-capacitors/c0603c474j4racauto/18086822.html
C0603C474Z4VACTU | KEMET | 4,000: 0.1338 12,000: 0.1215 | 470nF -20%~80% Y5V 16V 0603 SMD mount 1.6mm*800μm*800μm |  |  |  | 470nF | [5 empty] | 1.6mm*800μm*800μm |  | SMD mount |  | -30℃~85℃ |  | 0603 |  |  | 16V |  | Compliant | Tape and reel packaging |  |  | Y5V |  |  | -20%~80% |  | C0603C474Z4VACTU KEMET | 4000 | https://www.unikeyic.com/media/datasheet/69/c5/aabc/69/9566c02718dd9e3b1ff0defb89c0f8be.pdf | https://www.unikeyic.com/products/ceramic-capacitors/c0603c474z4vactu/19385924.html
C0603C562F5GACTU | KEMET | 10: 1.4506 50: 1.3031 100: 1.1355 500: 0.968 1,000: 0.9017 2,000: 0.8817 | 5.6nF ±1% C0G(NP0) 50V 0603 SMD mount 1.6mm*800μm*800μm | Industrial |  |  | 5.6nF | [5 empty] | 1.6mm*800μm*800μm |  | SMD mount |  | -55℃~125℃ |  | 0603 |  |  | 50V |  | Compliant | Tape and reel packaging |  |  | C0G(NP0) |  |  | ±1% |  | C0603C562F5GACTU KEMET | 2207 | https://www.unikeyic.com/media/datasheet/41/da/a279/41/8d3a81bef025e49c7f223bd3324d181c.pdf | https://www.unikeyic.com/products/ceramic-capacitors/c0603c562f5gactu/21603657.html
C0603C562K8RACTU | KEMET | 100: 0.1092 500: 0.0817 1,000: 0.0713 2,000: 0.0689 4,000: 0.061 | MLCC 5.6nF ±10% X7R 10V 0603 SMD 1.6mm × 800μm × 800μm | Industrial |  |  | 5.6nF | [5 empty] | 1.6mm*800μm*800μm |  | SMD mount |  | -55℃~125℃ |  | 0603 |  |  | 10V |  | Compliant | Tape and reel packaging |  |  | X7R |  |  | ±10% |  | C0603C562K8RACTU KEMET | 5974 | https://www.unikeyic.com/media/datasheet/6c/df/cb35/6c/dd7209bb58aab76be3f2b8f3c18b413d.pdf | https://www.unikeyic.com/products/ceramic-capacitors/c0603c562k8ractu/5926791.html
C0603C680K1GAL7867 | KEMET | 4,000: 0.103 | 68pF ±10% 100V 0603 Cap, SMD |  | High Reliability | C0603C | 68 pF |  | Low ESL | - | - | - |  | 1 (Unlimited) |  | Surface Mount, MLCC |  | -55°C ~ 125°C |  | 0603 (1608 Metric) | Tape & Reel (TR) |  | 2201074 |  |  | SMD Comm C0G SnPb | 0.063" L x 0.031" W (1.60mm x 0.80mm) |  | C0G, NP0 | 0.034" (0.87mm) | ±10% | 100V |  | 4000 | https://www.unikeyic.com/media/datasheet/39/d1/575c/39d1575c9e3574010235d8db86533619.pdf | https://www.unikeyic.com/products/ceramic-capacitors/c0603c680k1gal7867/16527387.html
C0603C680K5GAC7867 | KEMET | 8,000: 0.0344 | 68pF ±10% C0G(NP0) MLCC 50V 0603 SMD, 1.6mm × 800μm × 800μm |  | General Purpose | C0603C | 68 pF |  | Low ESL | - | - | - |  | 1 (Unlimited) |  | Surface Mount, MLCC |  | -55°C ~ 125°C |  | 0603 (1608 Metric) |  |  | 2201078 |  |  | SMD Comm C0G | 0.063" L x 0.031" W (1.60mm x 0.80mm) |  | C0G, NP0 | 0.034" (0.87mm) | ±10% | 50V |  | 40000 | https://www.unikeyic.com/media/datasheet/b3/b2/af6c/b3b2af6c33486eba38276fab7eab0353.pdf | https://www.unikeyic.com/products/ceramic-capacitors/c0603c680k5gac7867/10042100.html
C0603C681J5GACAUTO | KEMET | 500: 0.0529 1,000: 0.0448 2,000: 0.0403 | 680pF ±5% C0G(NP0) MLCC 50V 0603 SMD 1.6mm × 800μm × 800μm |  | Automotive | C0603C | 680 pF |  | Low ESL | - | - | - |  | 1 (Unlimited) |  | Surface Mount, MLCC |  | -55°C ~ 125°C |  | 0603 (1608 Metric) |  |  | 7516485 |  |  | SMD Auto C0G | 0.063" L x 0.031" W (1.60mm x 0.80mm) |  | C0G, NP0 | 0.034" (0.87mm) | ±5% | 50V |  | 9066 | https://www.unikeyic.com/media/datasheet/a7/f4/e48f/a7/dff41cfd3b5f4d7087499ab61c56803c.pdf | https://www.unikeyic.com/products/ceramic-capacitors/c0603c681j5gacauto/6318100.html
C0603C682J5GECTU | KEMET | 100: 0.2454 500: 0.1956 1,000: 0.1703 2,000: 0.1652 4,000: 0.129 | 6.8nF ±5% C0G(NP0) 50V 0603 SMD mount 1.6mm*800μm*800μm | Industrial |  |  | 6.8nF | [5 empty] | 1.6mm*800μm*800μm |  | SMD mount |  | -55℃~125℃ |  | 0603 |  |  | 50V | [5 empty] | C0G(NP0) |  |  | ±5% |  | C0603C682J5GECTU KEMET | 3679 | https://www.unikeyic.com/media/datasheet/35/12/bcb4/35/6ace82fea555d89926482b5599ea4354.pdf | https://www.unikeyic.com/products/ceramic-capacitors/c0603c682j5gectu/10477130.html
C0603C822J5RACTU | KEMET | 500: 0.0727 1,000: 0.0556 2,000: 0.0494 | MLCC 8.2nF ±5% X7R 50V 0603 SMD 1.6mm × 800μm × 800μm | Industrial |  |  | 8.2nF | C0603C822J5RACTU KEMET |  |  |  |  | 1.6mm*800μm*800μm |  | SMD mount |  | -55℃~125℃ |  | 0603 |  |  | 50V |  | Compliant | Tape and reel packaging |  |  | X7R |  |  | ±5% |  |  | 2948 | https://www.unikeyic.com/media/datasheet/e0/fd/eca5/e0/6b4fed3c67680aa2c492db5216699a8f.pdf | https://www.unikeyic.com/products/ceramic-capacitors/c0603c822j5ractu/9526251.html
C0603JB1A154K030BB | TDK | 1: 0.2647 10: 0.1529 50: 0.108 100: 0.079 500: 0.06 1,000: 0.0542 2,500: 0.048 5,000: 0.0442 | 150nF ±10% 10V 0201 SMD mount 600μm*300μm*300μm |  | General Purpose |  | 0.15 µF |  | Low ESL | - | - | - |  | 1 (Unlimited) |  | Surface Mount, MLCC |  | -25°C ~ 85°C |  | 0201 (0603 Metric) |  |  | 3947986 |  |  | C | 0.024" L x 0.012" W (0.60mm x 0.30mm) |  | JB | 0.013" (0.33mm) | ±10% | 10V |  | 7549 | https://www.unikeyic.com/media/datasheet/87/90/2652/879026529095111d96200c40dbf3b1cb.pdf | https://www.unikeyic.com/products/ceramic-capacitors/c0603jb1a154k030bb/20294946.html
C0603JB1A224K030BB | TDK | 1: 0.2647 10: 0.1529 50: 0.108 100: 0.079 500: 0.06 1,000: 0.0542 2,500: 0.048 5,000: 0.0442 | 220nF ±10% 10V 0201 SMD mount 600μm(Length)*300μm(width) |  | General Purpose |  | 0.22 µF |  | Low ESL | - | - | - |  | 1 (Unlimited) |  | Surface Mount, MLCC |  | -25°C ~ 85°C |  | 0201 (0603 Metric) | [5 empty] | C | 0.024" L x 0.012" W (0.60mm x 0.30mm) |  | JB | 0.013" (0.33mm) | ±10% | 10V |  | 12777 | https://www.unikeyic.com/media/datasheet/87/90/2652/879026529095111d96200c40dbf3b1cb.pdf | https://www.unikeyic.com/products/ceramic-capacitors/c0603jb1a224k030bb/6935732.html
C0603NP0180FGTS | Darfon Electronics | 300,000: 0.005 600,000: 0.0043 | 18pF ±1% C0G(NP0) 50V 0201 SMD mount 600μm(Length)*300μm(height) | Industrial |  |  | 18pF | [5 empty] | 600μm(Length)*300μm(height) |  | SMD mount |  | -55℃~125℃ |  | 0201 |  |  | 50V | [5 empty] | C0G(NP0) |  |  | ±1% |  |  | 1200000 | https://www.unikeyic.com/media/about_us/Unikey_ISO_9001_Certification.pdf | https://www.unikeyic.com/products/ceramic-capacitors/c0603np0180fgts/8493882.html
C0603NP0369CFTS | Darfon Electronics | 300,000: 0.0025 600,000: 0.0022 | 3.6pF 25V 0201 |  |  |  | 3.6pF | [11 empty] | 0201 |  |  | 25V | [5 empty] | - |  |  | - |  |  | 1200000 | https://www.unikeyic.com/media/about_us/Unikey_ISO_9001_Certification.pdf | https://www.unikeyic.com/products/ceramic-capacitors/c0603np0369cfts/27779442.html
C0603NP0409CFTS | Darfon Electronics | 300,000: 0.002 600,000: 0.0017 | 4pF ±0.25pF C0G(NP0) 25V 0201 SMD mount 600μm(Length)*300μm(height) | Industrial |  |  | 4pF | [5 empty] | 600μm(Length)*300μm(height) |  | SMD mount |  | -55℃~125℃ |  | 0201 |  |  | 25V | [5 empty] | C0G(NP0) |  |  | ±0.25pF |  |  | 1200000 | https://www.unikeyic.com/media/about_us/Unikey_ISO_9001_Certification.pdf | https://www.unikeyic.com/products/ceramic-capacitors/c0603np0409cfts/19549807.html
C0603NP0909CFTS | Darfon Electronics | 300,000: 0.0033 600,000: 0.0029 | MLCC 9pF ±0.25pF C0G(NP0) 25V 0201 SMD 600μm L × 300μm H | Industrial |  |  | 9pF | [5 empty] | 600μm(Length)*300μm(height) |  | SMD mount |  | -55℃~125℃ |  | 0201 |  |  | 25V | [5 empty] | C0G(NP0) |  |  | ±0.25pF |  |  | 1200000 | https://www.unikeyic.com/media/about_us/Unikey_ISO_9001_Certification.pdf | https://www.unikeyic.com/products/ceramic-capacitors/c0603np0909cfts/6562266.html
C0603S152K5RAC7867 | KEMET | 50+: 0.0011 500+: 0.001 1,500+: 0.001 5,000+: 0.001 | MLCC, SMD, 1.5nF ±10%, X7R, 50V, 0603, 1.6mm × 800μm × 800μm | [30 empty] | 483 | https://www.unikeyic.com/media/datasheet/45/6e/7ec1/456e7ec115fe2fcaef65b6a52261c244.pdf | https://www.unikeyic.com/products/ceramic-capacitors/c0603s152k5rac7867/21722923.html
C0603T100J5GACTU | KEMET | 10: 0.5047 100: 0.3963 500: 0.3254 1,000: 0.2945 2,000: 0.2826 4,000: 0.2471 | 10pF ±5% C0G(NP0) 50V 0603 SMD 1.6mm(L) × 800μm(H) | Industrial |  |  | 10pF | [5 empty] | 1.6mm(Length)*800μm(height) |  | SMD mount |  | -55℃~125℃ |  | 0603 |  |  | 50V | [5 empty] | C0G(NP0) |  |  | ±5% |  |  | 2811 | https://www.unikeyic.com/media/about_us/Unikey_ISO_9001_Certification.pdf | https://www.unikeyic.com/products/ceramic-capacitors/c0603t100j5gactu/7254710.html
C0603X104J5RECAUTO | KEMET | 12,000: 0.1133 | MLCC 100nF ±5% X7R 50V 0603 SMD 1.6mm × 800μm × 800μm |  | Automotive, Boardflex Sensitive, ESD Protection | C0603X | 0.1 µF |  | Soft Termination | - | - | - |  | 1 (Unlimited) |  | Surface Mount, MLCC |  | -55°C ~ 125°C |  | 0603 (1608 Metric) |  |  | 13229018 |  |  | ESD SMD Auto X7R | 0.063" L x 0.031" W (1.60mm x 0.80mm) |  | X7R | 0.034" (0.87mm) | ±5% | 50V |  | 58923 | https://www.unikeyic.com/media/datasheet/ef/ee/2823/ef/d2b063118c4cd56fa9728331e5cd3391.pdf | https://www.unikeyic.com/products/ceramic-capacitors/c0603x104j5recauto/18320217.html
C0603X104K5RACAUTO | KEMET | 10+: 0.057 100+: 0.0463 300+: 0.0409 1,000+: 0.0369 4,000+: 0.0337 8,000+: 0.0321 | MLCC, 100nF ±10%, X7R, 50V, 0603, SMD, 1.6mm × 800μm × 800μm | [30 empty] | 11949 | https://www.unikeyic.com/media/datasheet/8a/b8/6a30/8a/3c185b5053641fe8072bce55c349e895.pdf | https://www.unikeyic.com/products/ceramic-capacitors/c0603x104k5racauto/8530066.html
C0603X222J1GACTU | KEMET | 10: 0.779 100: 0.4656 500: 0.3981 1,000: 0.3605 2,000: 0.3435 4,000: 0.2708 | 2.2nF ±5% 0603 | Industrial |  |  | 2.2nF | [9 empty] | -55℃~125℃ |  | 0603 |  |  | - | [5 empty] | - |  |  | ±5% |  | C0603X222J1GACTU KEMET | 249 | https://www.unikeyic.com/media/datasheet/f7/f5/41fe/f7/ac5fa0dbe80f477a46f5244a49de3fc1.pdf | https://www.unikeyic.com/products/ceramic-capacitors/c0603x222j1gactu/20193434.html
C0603X222K5RACAUTO | KEMET | 100: 0.2547 500: 0.1921 1,000: 0.1748 2,000: 0.1636 4,000: 0.1361 | MLCC 2.2nF ±10% X7R 50V 0603 SMD 1.6mm × 800μm × 800μm |  | Automotive, Boardflex Sensitive | C0603X | 2200 pF |  | Soft Termination | - | - | - |  | 1 (Unlimited) |  | Surface Mount, MLCC |  | -55°C ~ 125°C |  | 0603 (1608 Metric) | [5 empty] | SMD Auto X7R Flex | 0.063" L x 0.031" W (1.60mm x 0.80mm) |  | X7R | 0.037" (0.95mm) | ±10% | 50V |  | 1653 | https://www.unikeyic.com/media/datasheet/93/84/188c/9384188c105413d4110b0810a9bf8156.pdf | https://www.unikeyic.com/products/ceramic-capacitors/c0603x222k5racauto/21520931.html
C0603X224K8RACAUTO | KEMET | 10: 0.5184 100: 0.3232 500: 0.2983 1,000: 0.2791 2,000: 0.243 4,000: 0.1672 | 220nF ±10% X7R 10V 0603 MLCC SMD 1.6mm × 800μm × 800μm |  | Automotive, Boardflex Sensitive | C0603X | 0.22 µF |  | Soft Termination | - | - | - |  | 1 (Unlimited) |  | Surface Mount, MLCC |  | -55°C ~ 125°C |  | 0603 (1608 Metric) | [5 empty] | SMD Auto X7R Flex | 0.063" L x 0.031" W (1.60mm x 0.80mm) |  | X7R | 0.037" (0.95mm) | ±10% | 10V |  | 3135 | https://www.unikeyic.com/media/datasheet/ea/aa/0c5b/ea/f581f4d473588e8ddbce7f25e2b3ec0f.pdf | https://www.unikeyic.com/products/ceramic-capacitors/c0603x224k8racauto/7369822.html
C0603X224K8RACTU | KEMET | 10: 0.3864 100: 0.2921 500: 0.243 1,000: 0.217 2,000: 0.2011 4,000: 0.1774 | MLCC 220nF ±10% X7R 10V 0603 SMD 1.6mm × 800μm × 800μm | Industrial |  |  | 220nF | [5 empty] | 1.6mm*800μm*800μm |  | SMD mount |  | -55℃~125℃ |  | 0603 |  |  | 10V | [5 empty] | X7R |  |  | ±10% |  | C0603X224K8RACTU KEMET | 6155 | https://www.unikeyic.com/media/datasheet/2b/a3/a7d0/2b/e62030328e3770f00e244c6f732f6f61.pdf | https://www.unikeyic.com/products/ceramic-capacitors/c0603x224k8ractu/5917627.html
C0603X470K5GACAUTO | KEMET | 4,000: 0.1715 12,000: 0.1571 | 47pF ±10% 50V 0603 Cap |  | Automotive, Boardflex Sensitive | C0603X | 47 pF |  | Low ESL, Soft Termination | - | - | - |  | 1 (Unlimited) |  | Surface Mount, MLCC |  | -55°C ~ 125°C |  | 0603 (1608 Metric) | [5 empty] | SMD Auto C0G Flex | 0.063" L x 0.031" W (1.60mm x 0.80mm) |  | C0G, NP0 | 0.037" (0.95mm) | ±10% | 50V |  | 4000 | https://www.unikeyic.com/media/datasheet/9a/b2/aa82/9a/fe5f5de79dacb5ad56b9d4234b7fc80f.pdf | https://www.unikeyic.com/products/ceramic-capacitors/c0603x470k5gacauto/7554466.html
C0603X471K5RACTU | KEMET | 100: 0.1633 500: 0.1385 1,000: 0.117 2,000: 0.11 4,000: 0.1059 | MLCC 470pF ±10% X7R 50V 0603 (1608M) SMD 1.6mm × 800μm × 800μm | Industrial |  |  | 470pF | [5 empty] | 1.6mm*800μm*800μm |  | SMD mount |  | -55℃~125℃ |  | 0603 |  |  | 50V |  | Compliant | Tape and reel packaging |  |  | X7R |  |  | ±10% |  | C0603X471K5RACTU KEMET | 2658 | https://www.unikeyic.com/media/datasheet/b0/55/3093/b0/2f234dd5491b670de00b8734a81ea2c3.pdf | https://www.unikeyic.com/products/ceramic-capacitors/c0603x471k5ractu/5987511.html
C0603X472J5GACAUTO | KEMET | 100: 0.3323 500: 0.2665 1,000: 0.2437 2,000: 0.2335 4,000: 0.2234 | 4.7nF ±5% C0G(NP0) 50V 0603 SMD MLCC 1.6mm × 800μm × 800μm |  | Automotive, Boardflex Sensitive | C0603X | 4700 pF |  | Low ESL, Soft Termination | - | - | - |  | 1 (Unlimited) |  | Surface Mount, MLCC |  | -55°C ~ 125°C |  | 0603 (1608 Metric) |  |  | 9925223 |  |  | SMD Auto C0G Flex | 0.063" L x 0.031" W (1.60mm x 0.80mm) |  | C0G, NP0 | 0.037" (0.95mm) | ±5% | 50V |  | 2438 | https://www.unikeyic.com/media/datasheet/9a/b2/aa82/9a/fe5f5de79dacb5ad56b9d4234b7fc80f.pdf | https://www.unikeyic.com/products/ceramic-capacitors/c0603x472j5gacauto/5403949.html
C0603X472K3RACTU | KEMET | 100: 0.2156 500: 0.1658 1,000: 0.148 2,000: 0.1433 4,000: 0.1173 | MLCC 4.7nF ±10% X7R 25V 0603 SMD 1.6mm × 800μm × 800μm | Industrial |  |  | 4.7nF | [5 empty] | 1.6mm*800μm*800μm |  | SMD mount |  | -55℃~125℃ |  | 0603 |  |  | 25V | [5 empty] | X7R |  |  | ±10% |  | C0603X472K3RACTU KEMET | 3113 | https://www.unikeyic.com/media/datasheet/58/ec/aa0b/58/657abcd181d7277d1004f4be60b62e41.pdf | https://www.unikeyic.com/products/ceramic-capacitors/c0603x472k3ractu/5538099.html
C0603X510F5HACAUTO | KEMET | 100: 0.1933 500: 0.1437 1,000: 0.1215 2,000: 0.1159 4,000: 0.1029 | 51pF ±1% X8R 50V 0603 SMD mount 1.6mm(Length)*800μm(width) |  | Automotive, Boardflex Sensitive | C0603X | 51 pF |  | Low ESL, Soft Termination, High Temperature | - | - | - |  | 1 (Unlimited) |  | Surface Mount, MLCC |  | -55°C ~ 150°C |  | 0603 (1608 Metric) | Tape & Reel (TR) |  |  |  |  | SMD Auto X8R HT150C Flex | 0.063" L x 0.031" W (1.60mm x 0.80mm) |  | X8R | 0.037" (0.95mm) | ±1% | 50V |  | 3880 | https://www.unikeyic.com/media/datasheet/c8/dd/9b02/c8/029de6cfc8ca93421efe83c0a39b9f02.pdf | https://www.unikeyic.com/products/ceramic-capacitors/c0603x510f5hacauto/10174646.html
C0603X560J5HACAUTO | KEMET | 500: 0.0686 1,000: 0.0573 2,000: 0.0464 4,000: 0.0393 | MLCC 56pF ±5% X8R 50V 0603 SMD 1.6mm × 800μm |  | Automotive, Boardflex Sensitive | C0603X | 56 pF |  | Low ESL, Soft Termination, High Temperature | - | - | - |  | 1 (Unlimited) |  | Surface Mount, MLCC |  | -55°C ~ 150°C |  | 0603 (1608 Metric) |  |  | 16680449 |  |  | SMD Auto X8R HT150C Flex | 0.063" L x 0.031" W (1.60mm x 0.80mm) |  | X8R | 0.037" (0.95mm) | ±5% | 50V |  | 2440 | https://www.unikeyic.com/media/datasheet/d9/96/220b/d996220b74ab5136ec7257c97503cbdf.pdf | https://www.unikeyic.com/products/ceramic-capacitors/c0603x560j5hacauto/16773318.html
C0603X5R100-225KNE | VENKEL | 1,000: 0.0254 | 2.2μF ±10% X5R 10V 0603 SMD mount 1.6mm*800μm*1.02mm |  | General Purpose |  | 2.2 µF |  | - | - |  |  |  | 1 (Unlimited) |  | Surface Mount, MLCC |  | -55°C ~ 85°C |  | 0603 (1608 Metric) | Tape & Reel (TR) |  | 12333036 |  |  | C | 0.063" L x 0.031" W (1.60mm x 0.80mm) |  | X5R | 0.036" (0.91mm) | ±10% | 10V |  | 64400 | https://www.unikeyic.com/media/pdf/HTMLDatasheet/venkel/c8/cf/2653/c0603x7r500-101kne-ct/2025/11/c0603c0g500-5r6bnr.pdf | https://www.unikeyic.com/products/ceramic-capacitors/c0603x5r100-225kne/9474515.html
C0603X5R103METS | Darfon Electronics | 300,000: 0.0015 600,000: 0.0013 | 10nF ±20% X5R 16V 0201 SMD mount 600μm(Length)*300μm(height) | Industrial |  |  | 10nF | [5 empty] | 600μm(Length)*300μm(height) |  | SMD mount |  | -55℃~85℃ |  | 0201 |  |  | 16V | [5 empty] | X5R |  |  | ±20% |  |  | 1200000 | https://www.unikeyic.com/media/about_us/Unikey_ISO_9001_Certification.pdf | https://www.unikeyic.com/products/ceramic-capacitors/c0603x5r103mets/21853467.html
C0603X5R105K250NT | Sanyear | 10+: 0.0219 30+: 0.0177 100+: 0.0149 500+: 0.0128 1,000+: 0.012 4,000+: 0.0113 | MLCC 1μF ±10% 25V X5R | [30 empty] | 58575 | https://www.unikeyic.com/media/datasheet/b2/12/2296/b2/af90c71896740a1a1001ffb7430a39c2.pdf | https://www.unikeyic.com/products/ceramic-capacitors/c0603x5r105k250nt/18109230.html
C0603X5R160-224KNE | VENKEL | 1,000: 0.0298 | 220nF ±10% X5R 16V 0603 SMD mount 1.6mm(Length)*800μm(width) |  | General Purpose |  | 0.22 µF |  | - | - |  |  |  | 1 (Unlimited) |  | Surface Mount, MLCC |  | -55°C ~ 85°C |  | 0603 (1608 Metric) | Tape & Reel (TR) |  |  |  |  | C | 0.063" L x 0.031" W (1.60mm x 0.80mm) |  | X5R | 0.036" (0.91mm) | ±10% | 16V |  | 107159 | https://www.unikeyic.com/media/datasheet/ba/4b/9702/ba4b9702f48c523761dc7ed839875ec2.pdf | https://www.unikeyic.com/products/ceramic-capacitors/c0603x5r160-224kne/2804916.html
C0603X5R1E102K030BA | TDK | 500: 0.0358 2,500: 0.0239 7,500: 0.0209 | 1nF ±10% X5R 25V 0201 SMD mount 600μm*300μm*300μm |  | General Purpose |  | 1000 pF |  | Low ESL | - | - | - |  | 1 (Unlimited) |  | Surface Mount, MLCC |  | -55°C ~ 85°C |  | 0201 (0603 Metric) | [5 empty] | C | 0.024" L x 0.012" W (0.60mm x 0.30mm) |  | X5R | 0.013" (0.33mm) | ±10% | 25V |  | 1303 | https://www.unikeyic.com/media/datasheet/6d/a4/d919/6d/72211d5759cc7e69db4a48e05df061b1.pdf | https://www.unikeyic.com/products/ceramic-capacitors/c0603x5r1e102k030ba/10548757.html
C0603X5R332KDTS | Darfon Electronics | 300,000: 0.0015 600,000: 0.0013 | MLCC 3.3nF ±10% X5R 10V 0201 SMD 600μm × 300μm | Industrial |  |  | 3.3nF | [5 empty] | 600μm(Length)*300μm(height) |  | SMD mount |  | -55℃~85℃ |  | 0201 |  |  | 10V | [5 empty] | X5R |  |  | ±10% |  |  | 1200000 | https://www.unikeyic.com/media/about_us/Unikey_ISO_9001_Certification.pdf | https://www.unikeyic.com/products/ceramic-capacitors/c0603x5r332kdts/7277834.html
C0603X5R332KETS | Darfon Electronics | 300,000: 0.0015 600,000: 0.0013 | 3.3nF ±10% 16V 0201 |  |  |  | 3.3nF | [11 empty] | 0201 |  |  | 16V | [5 empty] | - |  |  | ±10% |  |  | 1200000 | https://www.unikeyic.com/media/about_us/Unikey_ISO_9001_Certification.pdf | https://www.unikeyic.com/products/ceramic-capacitors/c0603x5r332kets/23580752.html
C0603X5R475K160NT | Sanyear | 10+: 0.1029 100+: 0.0614 500+: 0.0417 4,000+: 0.0333 | MLCC 4.7μF ±10% 16V X5R | [30 empty] | 41468 | https://www.unikeyic.com/media/datasheet/b2/12/2296/b2/af90c71896740a1a1001ffb7430a39c2.pdf | https://www.unikeyic.com/products/ceramic-capacitors/c0603x5r475k160nt/10094416.html
C0603X5R4R0-476MNE-CT | VENKEL | 10: 0.2655 500: 0.2419 1,000: 0.2177 | 47μF ±20% X5R 4V 0603 SMD mount 1.6mm(Length)*800μm(width) | Industrial |  |  | 47μF | [5 empty] | 1.6mm(Length)*800μm(width) |  | SMD mount |  | -55℃~85℃ |  | 0603 |  |  | 4V |  | Compliant |  |  |  | X5R |  |  | ±20% |  |  | 4087 | https://www.unikeyic.com/media/about_us/Unikey_ISO_9001_Certification.pdf | https://www.unikeyic.com/products/ceramic-capacitors/c0603x5r4r0-476mne-ct/6270819.html
C0603X5R6R3-476MNP-CT | VENKEL | 10: 0.3396 500: 0.3087 1,000: 0.2779 | 47μF ±20% X5R 6.3V 0603 SMD mount 1.6mm(Length)*800μm(width) | Industrial |  |  | 47μF | [5 empty] | 1.6mm(Length)*800μm(width) |  | SMD mount |  | -55℃~85℃ |  | 0603 |  |  | 6.3V |  | Compliant |  |  |  | X5R |  |  | ±20% |  |  | 1837 | https://www.unikeyic.com/media/about_us/Unikey_ISO_9001_Certification.pdf | https://www.unikeyic.com/products/ceramic-capacitors/c0603x5r6r3-476mnp-ct/21264736.html
C0603X622J5GACTU | KEMET | 10: 0.8306 100: 0.4915 500: 0.4015 1,000: 0.3638 2,000: 0.33 4,000: 0.3114 | 6.2nF ±5% C0G(NP0) 50V 0603 SMD mount 1.6mm(Length)*800μm(width) | [10 empty] | 1 (Unlimited) | [6 empty] | Tape & Reel (TR) |  |  |  |  | * | [7 empty] | 2926 | https://www.unikeyic.com/media/about_us/Unikey_ISO_9001_Certification.pdf | https://www.unikeyic.com/products/ceramic-capacitors/c0603x622j5gactu/6277857.html
C0603X6S105K160NT | Sanyear | 4,000: 0.009 12,000: 0.0089 20,000: 0.0087 | 1uF ±10% 16V X6S |  |  |  | 1μF | C0603X6S105K160NT Sanyear | [10 empty] | 0603 |  |  | 16V | [5 empty] | X6S |  |  | ±10% |  |  | 240000 | https://www.unikeyic.com/media/datasheet/b2/12/2296/b2/af90c71896740a1a1001ffb7430a39c2.pdf | https://www.unikeyic.com/products/ceramic-capacitors/c0603x6s105k160nt/9504790.html
C0603X6S475K160NT | Sanyear | 10: 0.0407 200: 0.0395 2,000: 0.0369 5,000: 0.0346 20,000: 0.0325 | 4.7uF ±10% 16V X6S |  |  |  | 4.7μF | [11 empty] | 0603 |  |  | 16V | [5 empty] | X6S |  |  | ±10% |  | C0603X6S475K160NT Sanyear |  | https://www.unikeyic.com/media/datasheet/b2/12/2296/b2/af90c71896740a1a1001ffb7430a39c2.pdf | https://www.unikeyic.com/products/ceramic-capacitors/c0603x6s475k160nt/21534946.html
C0603X7R100-473KNP | VENKEL | 1,000: 0.0121 | 47nF ±10% X7R 10V 0603 SMD mount 1.6mm*800μm*970μm |  | General Purpose |  | 0.047 µF |  | - | - |  |  |  | 1 (Unlimited) |  | Surface Mount, MLCC |  | -55°C ~ 125°C |  | 0603 (1608 Metric) | Tape & Reel (TR) |  |  |  |  | C | 0.063" L x 0.031" W (1.60mm x 0.80mm) |  | X7R | 0.036" (0.91mm) | ±10% | 10V |  | 124231 | https://www.unikeyic.com/media/pdf/HTMLDatasheet/venkel/c8/cf/2653/c0603x7r500-101kne-ct/2025/11/c0603c0g500-5r6bnr.pdf | https://www.unikeyic.com/products/ceramic-capacitors/c0603x7r100-473knp/6930413.html
C0603X7R104J500NT | Sanyear | 10+: 0.0246 100+: 0.0191 1,000+: 0.0156 4,000+: 0.0117 | MLCC 100nF ±5% 50V X7R | [30 empty] | 8000 | https://www.unikeyic.com/media/datasheet/ed/71/a264/ed/831e4d0a96ae5be1f21b739362ad4114.pdf | https://www.unikeyic.com/products/ceramic-capacitors/c0603x7r104j500nt/20593386.html
C0603X7R106M100NT | Sanyear | 1+: 0.2149 10+: 0.1612 30+: 0.1289 100+: 0.1075 500+: 0.0921 1,000+: 0.086 3,000+: 0.0806 | MLCC 10μF ±20% 10V X7R | [30 empty] | 3250 |  | https://www.unikeyic.com/products/ceramic-capacitors/c0603x7r106m100nt/683062884.html
C0603X7R160-102MNP | VENKEL | 1,000: 0.0061 | MLCC 1nF ±20% X7R 16V 0603 SMD 1.6mm (L) × 800μm (W) |  | General Purpose |  | 1000 pF |  | - | - |  |  |  | 1 (Unlimited) |  | Surface Mount, MLCC |  | -55°C ~ 125°C |  | 0603 (1608 Metric) | Tape & Reel (TR) |  |  |  |  | C | 0.063" L x 0.031" W (1.60mm x 0.80mm) |  | X7R | 0.036" (0.91mm) | ±20% | 16V |  | 988492 | https://www.unikeyic.com/media/datasheet/ba/4b/9702/ba4b9702f48c523761dc7ed839875ec2.pdf | https://www.unikeyic.com/products/ceramic-capacitors/c0603x7r160-102mnp/14200617.html
C0603X7R160-473JNP | VENKEL | 1,000: 0.0137 | 47nF ±5% X7R 16V 0603 SMD mount 1.6mm*800μm*970μm |  | General Purpose |  | 0.047 µF |  | - | - |  |  |  | 1 (Unlimited) |  | Surface Mount, MLCC |  | -55°C ~ 125°C |  | 0603 (1608 Metric) | Tape & Reel (TR) |  |  |  |  | C | 0.063" L x 0.031" W (1.60mm x 0.80mm) |  | X7R | 0.036" (0.91mm) | ±5% | 16V |  | 87100 | https://www.unikeyic.com/media/datasheet/78/8c/8c2b/78/d6953986ba3b924d29e99adcfb30251b.pdf | https://www.unikeyic.com/products/ceramic-capacitors/c0603x7r160-473jnp/8269409.html
C0603X7R225K160NT | Sanyear | 4,000: 0.0143 12,000: 0.0141 20,000: 0.0137 | 2.2uF ±10% 16V X7R |  |  |  | 2.2μF | [11 empty] | 0603 |  |  | 16V | [5 empty] | X7R |  |  | ±10% |  | C0603X7R225K160NT Sanyear | 240000 | https://www.unikeyic.com/media/datasheet/1b/df/1ae5/1b/9d6505d15240b50bb9a359bbc2d4e024.pdf | https://www.unikeyic.com/products/ceramic-capacitors/c0603x7r225k160nt/20857816.html
C0603X7R250-103KNE | VENKEL | 1,000: 0.0061 | MLCC 10nF ±10% X7R 25V 0603 SMD 1.6mm × 800μm |  | General Purpose |  | 10000 pF |  | - | - |  |  |  | 1 (Unlimited) |  | Surface Mount, MLCC |  | -55°C ~ 125°C |  | 0603 (1608 Metric) | Tape & Reel (TR) |  |  |  |  | C | 0.063" L x 0.031" W (1.60mm x 0.80mm) |  | X7R | 0.036" (0.91mm) | ±10% | 25V |  | 884684 | https://www.unikeyic.com/media/datasheet/ba/4b/9702/ba4b9702f48c523761dc7ed839875ec2.pdf | https://www.unikeyic.com/products/ceramic-capacitors/c0603x7r250-103kne/8377106.html
C0603X7R250-153KNE-CT | VENKEL | 1,000: 0.0123 | ±10% X7R 25V 0603 SMD mount 1.6mm(Length)*800μm(width) | Industrial |  |  | - | [5 empty] | 1.6mm(Length)*800μm(width) |  | SMD mount |  | -55℃~125℃ |  | 0603 |  |  | 25V |  | Compliant |  |  |  | X7R |  |  | ±10% |  |  | 36800 | https://www.unikeyic.com/media/about_us/Unikey_ISO_9001_Certification.pdf | https://www.unikeyic.com/products/ceramic-capacitors/c0603x7r250-153kne-ct/26877985.html
C0603X7S0J224KT00NE | TDK | 50+: 0.0156 500+: 0.0134 1,500+: 0.0121 5,000+: 0.0109 10,000+: 0.0104 | MLCC 220nF ±10% X7S 6.3V 0201 | [30 empty] | 8509 | https://www.unikeyic.com/media/datasheet/202402/02c6373290586b9fac92244ca170f93b.pdf | https://www.unikeyic.com/products/ceramic-capacitors/c0603x7s0j224kt00ne/700451252.html
C0603Y471K5RACTU | KEMET | 4,000: 0.154 20,000: 0.1412 40,000: 0.1385 | 470pF ±10% X7R 50V MLCC, 0603, SMD, 1.6mm × 800μm × 800μm | Industrial |  |  | 470pF | C0603Y471K5RACTU KEMET |  |  |  |  | 1.6mm*800μm*800μm |  | SMD mount |  | -55℃~125℃ |  | 0603 |  |  | 50V |  | Compliant | Tape and reel packaging |  |  | X7R |  |  | ±10% |  |  | 11760 | https://www.unikeyic.com/media/datasheet/89/3e/0561/893e05618c48b594607bc1cf83475919.pdf | https://www.unikeyic.com/products/ceramic-capacitors/c0603y471k5ractu/6317147.html
C0603Y5V250-104MNE | VENKEL | 1,000: 0.0079 | 100nF ±20% Y5V(F) 25V 0603 SMD mount 1.6mm(Length)*800μm(width) | Industrial |  |  | 100nF | [5 empty] | 1.6mm(Length)*800μm(width) |  | SMD mount |  | -30℃~85℃ |  | 0603 |  |  | 25V |  | Compliant | Tape and reel packaging |  |  | Y5V(F) |  |  | ±20% |  |  | 4646446 | https://www.unikeyic.com/media/about_us/Unikey_ISO_9001_Certification.pdf | https://www.unikeyic.com/products/ceramic-capacitors/c0603y5v250-104mne/20629761.html
C0805C0G101-222GNE | VENKEL | 1,000: 0.0854 | 2.2nF ±2% C0G(NP0) 100V 0805 SMD mount 2.03mm*1.27mm*1.4mm |  | General Purpose |  | 2200 pF |  | - | - |  |  |  | 1 (Unlimited) |  | Surface Mount, MLCC |  | -55°C ~ 125°C |  | 0805 (2012 Metric) | Tape & Reel (TR) |  | 12328751 |  |  | C | 0.080" L x 0.050" W (2.03mm x 1.27mm) |  | C0G, NP0 | 0.035" (0.90mm) | ±2% | 100V |  | 200000 | https://www.unikeyic.com/media/pdf/HTMLDatasheet/venkel/c8/cf/2653/c0603x7r500-101kne-ct/2025/11/c0603c0g500-5r6bnr.pdf | https://www.unikeyic.com/products/ceramic-capacitors/c0805c0g101-222gne/6373253.html
C0805C0G250-103JNE | VENKEL | 1,000: 0.0488 | 10nF ±5% C0G(NP0) 25V 0805 SMD mount 2.03mm*1.27mm*1.4mm |  | General Purpose |  | 10000 pF |  | - | - | - | - |  | 1 (Unlimited) |  | Surface Mount, MLCC |  | -55°C ~ 125°C |  | 0805 (2012 Metric) | Tape & Reel (TR) |  | 12326622 |  |  | C | 0.080" L x 0.050" W (2.03mm x 1.27mm) |  | C0G, NP0 | 0.055" (1.40mm) | ±5% | 25V |  | 27423 | https://www.unikeyic.com/media/datasheet/78/8c/8c2b/78/d6953986ba3b924d29e99adcfb30251b.pdf | https://www.unikeyic.com/products/ceramic-capacitors/c0805c0g250-103jne/19605080.html
C0805C0G250-682JNP | VENKEL | 1,000: 0.0659 | 6.8nF ±5% C0G(NP0) 25V 0805 SMD mount 2.03mm*1.27mm*1.4mm |  | General Purpose |  | 6800 pF |  | - | - |  |  |  | 1 (Unlimited) |  | Surface Mount, MLCC |  | -55°C ~ 125°C |  | 0805 (2012 Metric) | Tape & Reel (TR) |  |  |  |  | C | 0.080" L x 0.050" W (2.03mm x 1.27mm) |  | C0G, NP0 | 0.053" (1.35mm) | ±5% | 25V |  | 13200 | https://www.unikeyic.com/media/datasheet/ba/4b/9702/ba4b9702f48c523761dc7ed839875ec2.pdf | https://www.unikeyic.com/products/ceramic-capacitors/c0805c0g250-682jnp/6606127.html
C0805C0G500-0R2BNP | VENKEL | 1,000: 0.2379 | 0.2pF ±0.1pF C0G(NP0) 50V 0805 SMD mount 2.03mm(Length)*1.27mm(width) |  | General Purpose |  | 0.2 pF |  | - | - |  |  |  | 1 (Unlimited) |  | Surface Mount, MLCC |  | -55°C ~ 125°C |  | 0805 (2012 Metric) | Tape & Reel (TR) |  |  |  |  | C | 0.080" L x 0.050" W (2.03mm x 1.27mm) |  | C0G, NP0 | 0.035" (0.90mm) | ±0.1pF | 50V |  | 10000 | https://www.unikeyic.com/media/datasheet/ba/4b/9702/ba4b9702f48c523761dc7ed839875ec2.pdf | https://www.unikeyic.com/products/ceramic-capacitors/c0805c0g500-0r2bnp/27922613.html
C0805C0G500-103JNP | VENKEL | 1,000: 0.0488 | 10nF ±5% C0G(NP0) 50V 0805 SMD mount 2.03mm*1.27mm*1.4mm |  | General Purpose |  | 10000 pF |  | - | - | - | - |  | 1 (Unlimited) |  | Surface Mount, MLCC |  | -55°C ~ 125°C |  | 0805 (2012 Metric) | Tape & Reel (TR) |  |  |  |  | C | 0.080" L x 0.050" W (2.03mm x 1.27mm) |  | C0G, NP0 | 0.055" (1.40mm) | ±5% | 50V |  | 27423 | https://www.unikeyic.com/media/datasheet/78/8c/8c2b/78/d6953986ba3b924d29e99adcfb30251b.pdf | https://www.unikeyic.com/products/ceramic-capacitors/c0805c0g500-103jnp/8405688.html
C0805C100J5GAC7800 | KEMET | 50: 0.013 500: 0.0098 1,500: 0.0078 4,000: 0.0071 12,000: 0.0065 36,000: 0.0061 | MLCC 10pF ±5% C0G(NP0) 50V 0805 SMD 2mm × 1.25mm × 1.25mm |  | General Purpose | C0805C | 10 pF |  | Low ESL | - | - | - |  | 1 (Unlimited) |  | Surface Mount, MLCC |  | -55°C ~ 125°C |  | 0805 (2012 Metric) |  |  | 1787294 |  |  | SMD Comm C0G | 0.079" L x 0.049" W (2.00mm x 1.25mm) |  | C0G, NP0 | 0.035" (0.88mm) | ±5% | 50V |  |  | https://www.unikeyic.com/media/datasheet/01/4c/c115/01/76ac8325d6ed910771d7b0d0235cb712.pdf | https://www.unikeyic.com/products/ceramic-capacitors/c0805c100j5gac7800/6769988.html
C0805C101F1GACTU | KEMET | 10: 0.9717 50: 0.9221 100: 0.7598 500: 0.6194 1,000: 0.5805 2,000: 0.5534 | 100pF ±1% C0G(NP0) 100V 0805 SMD mount 2mm*1.25mm*780μm | Industrial |  |  | 100pF | C0805C101F1GACTU KEMET |  |  |  |  | 2mm*1.25mm*780μm |  | SMD mount |  | -55℃~125℃ |  | 0805 |  |  | 100V |  | Compliant | Tape and reel packaging |  |  | C0G(NP0) |  |  | ±1% |  |  | 7849 | https://www.unikeyic.com/media/datasheet/cc/d1/328f/cc/dd03c5302eaac2cfcb470f660d265d1d.pdf | https://www.unikeyic.com/products/ceramic-capacitors/c0805c101f1gactu/21724320.html
C0805C101J5RACTU | KEMET | 500: 0.0686 1,000: 0.0558 2,000: 0.0486 4,000: 0.0322 | 100pF ±5% X7R 50V 0805 SMD mount 2mm*1.25mm*780μm | Industrial |  |  | 100pF | [5 empty] | 2mm*1.25mm*780μm |  | SMD mount |  | -55℃~125℃ |  | 0805 |  |  | 50V |  | Compliant | Tape and reel packaging |  |  | X7R |  |  | ±5% |  | C0805C101J5RACTU KEMET | 9600 | https://www.unikeyic.com/media/datasheet/08/3e/817d/08/3e0f66f24d4d1c02ed97638a0af69baa.pdf | https://www.unikeyic.com/products/ceramic-capacitors/c0805c101j5ractu/6496139.html
C0805C101JAGACTU | KEMET | 100: 0.2063 500: 0.1497 1,000: 0.1364 2,000: 0.1231 | 100pF ±5% C0G(NP0) MLCC 250V 0805 SMD, 2mm × 1.25mm × 1.25mm | Industrial |  |  | 100pF | C0805C101JAGACTU KEMET |  |  |  |  | 2mm*1.25mm*1.25mm |  | SMD mount |  | -55℃~125℃ |  | 0805 |  |  | 250V |  | Compliant | Tape and reel packaging |  |  | C0G(NP0) |  |  | ±5% |  |  | 1425 | https://www.unikeyic.com/media/datasheet/ae/ef/b396/aeefb39607754620bf60a4eb68f2be02.pdf | https://www.unikeyic.com/products/ceramic-capacitors/c0805c101jagactu/7787616.html
C0805C102K3RACTU | KEMET | 500: 0.0715 1,000: 0.0597 2,000: 0.058 | 1nF ±10% X7R 25V 0805 SMD mount 2mm*1.25mm*780μm | Industrial |  |  | 1nF | C0805C102K3RACTU KEMET |  |  |  |  | 2mm*1.25mm*780μm |  | SMD mount |  | -55℃~125℃ |  | 0805 |  |  | 25V |  | Compliant | Tape and reel packaging |  |  | X7R |  |  | ±10% |  |  | 3861 | https://www.unikeyic.com/media/datasheet/81/37/cabe/8137cabe04fb2c233c532a8f002e11db.pdf | https://www.unikeyic.com/products/ceramic-capacitors/c0805c102k3ractu/19364299.html
C0805C104K1RACAUTO | KEMET | 20: 0.0239 200: 0.0194 600: 0.0169 2,500: 0.0153 10,000: 0.014 20,000: 0.0133 | MLCC 100nF ±10% X7R 100V 0805 SMD 2mm × 1.25mm × 1.25mm |  | Automotive, Bypass, Decoupling | C0805C | 0.1 µF |  | - | - | - | - |  | 1 (Unlimited) |  | Surface Mount, MLCC |  | -55°C ~ 125°C |  | 0805 (2012 Metric) |  |  | 3314436 |  |  | SMD Auto X7R | 0.079" L x 0.049" W (2.00mm x 1.25mm) |  | X7R | 0.043" (1.10mm) | ±10% | 100V |  |  | https://www.unikeyic.com/media/datasheet/c5/9f/678d/c59f678d8b4a5e70757a683dce8e2f4d.pdf | https://www.unikeyic.com/products/ceramic-capacitors/c0805c104k1racauto/20576123.html
C0805C104K4RECTU | KEMET | 100: 0.1719 500: 0.1257 1,000: 0.1066 2,500: 0.0727 5,000: 0.0713 | MLCC 100nF ±10% X7R 0805 SMD, Adhesive Mount 2mm × 1.25mm × 780μm | Industrial |  |  | 100nF | [5 empty] | 2mm*1.25mm*780μm |  | SMD mount, glue mount |  | -55℃~125℃ |  | 0805 |  |  | - | [5 empty] | X7R |  |  | ±10% |  | C0805C104K4RECTU KEMET | 1433 | https://www.unikeyic.com/media/datasheet/84/74/e4d7/84/b9968a1098e1cbf300032485c6dcd5d3.pdf | https://www.unikeyic.com/products/ceramic-capacitors/c0805c104k4rectu/8107118.html
C0805C105J8NAC7800 | KEMET | 10+: 0.0282 100+: 0.0267 300+: 0.0252 1,000+: 0.0238 | Cap 1μF ±5% X8L 10V 0805 SMD 2mm × 1.25mm × 1.25mm | [30 empty] | 2219 | https://www.unikeyic.com/media/datasheet/f7/06/ecf2/f7/975c7c81e43efd5a245fa25249652c0e.pdf | https://www.unikeyic.com/products/ceramic-capacitors/c0805c105j8nac7800/7749019.html
C0805C105K3RECTU | KEMET | 100: 0.2658 500: 0.2423 1,000: 0.2335 2,500: 0.2285 5,000: 0.0772 | MLCC 1μF ±10% X7R 25V 0805, SMD, 2mm × 1.25mm × 1.25mm | Industrial |  |  | 1μF | C0805C105K3RECTU KEMET |  |  |  |  | 2mm*1.25mm*1.25mm |  | SMD mount |  | -55℃~125℃ |  | 0805 |  |  | 25V | [5 empty] | X7R |  |  | ±10% |  |  | 6959 | https://www.unikeyic.com/media/datasheet/c3/8e/12a5/c38e12a51e29f17527afb397d5298218.pdf | https://www.unikeyic.com/products/ceramic-capacitors/c0805c105k3rectu/9403834.html
C0805C105K5RACAUTO | KEMET | 5+: 0.1231 50+: 0.1025 150+: 0.092 500+: 0.0841 2,500+: 0.078 5,000+: 0.0749 | MLCC, 1μF ±10%, X7R, 50V, 0805, SMD, 2mm × 1.25mm × 1.25mm | [30 empty] | 22360 | https://www.unikeyic.com/media/datasheet/b6/f7/ed80/b6f7ed804de980fbe2e31fede980850b.pdf | https://www.unikeyic.com/products/ceramic-capacitors/c0805c105k5racauto/10099099.html
C0805C105M4VACTU | KEMET | 500: 0.0444 1,000: 0.038 2,500: 0.0334 5,000: 0.0294 | 1μF ±20% Y5V(F) 16V 0805 SMD mount 2mm*1.25mm*900μm | Industrial |  |  | 1μF | [5 empty] | 2mm*1.25mm*900μm |  | SMD mount |  | -30℃~85℃ |  | 0805 |  |  | 16V |  | Compliant | Tape and reel packaging |  |  | Y5V(F) |  |  | ±20% |  | C0805C105M4VACTU KEMET | 24850 | https://www.unikeyic.com/media/datasheet/40/1d/3211/40/4e67dc954b72f8c5cfc4998e4b2893d5.pdf | https://www.unikeyic.com/products/ceramic-capacitors/c0805c105m4vactu/7262553.html
C0805C106M3PACTU | KEMET | 100: 0.2714 500: 0.2042 1,000: 0.1887 | 10μF ±20% X5R 25V 0805 SMD mount 2mm*1.25mm*1.25mm | Industrial |  |  | 10μF | [5 empty] | 2mm*1.25mm*1.25mm |  | SMD mount |  | -55℃~85℃ |  | 0805 |  |  | 25V |  | Compliant | Tape and reel packaging |  |  | X5R |  |  | ±20% |  | C0805C106M3PACTU KEMET | 6108 | https://www.unikeyic.com/media/datasheet/c8/10/2d59/c8102d59043ecf9e100506d3ae2a0805.pdf | https://www.unikeyic.com/products/ceramic-capacitors/c0805c106m3pactu/20957467.html
C0805C124K5RACTU | KEMET | 100: 0.2942 500: 0.2371 1,000: 0.2132 2,000: 0.2065 4,000: 0.1794 | MLCC 120nF ±10% X7R 50V 0805 SMD 2mm × 1.25mm × 900μm | Industrial |  |  | 120nF | C0805C124K5RACTU KEMET |  |  |  |  | 2mm*1.25mm*900μm |  | SMD mount |  | -55℃~125℃ |  | 0805 |  |  | 50V |  | Compliant | Tape and reel packaging |  |  | X7R |  |  | ±10% |  |  | 4118 | https://www.unikeyic.com/media/datasheet/fd/6e/44fc/fd/778718e47771b3f50d710090fe522c20.pdf | https://www.unikeyic.com/products/ceramic-capacitors/c0805c124k5ractu/9241246.html
C0805C152J2GACAUTO | KEMET | 100: 0.1667 500: 0.1225 1,000: 0.1127 2,000: 0.1086 4,000: 0.1071 | 1.5nF ±5% C0G(NP0) 200V 0805 SMD mount 2mm*1.25mm*780μm |  | Automotive | C0805C | 1500 pF |  | Low ESL | - | - | - |  | 1 (Unlimited) |  | Surface Mount, MLCC |  | -55°C ~ 125°C |  | 0805 (2012 Metric) |  |  | 4860216 |  |  | SMD Auto C0G | 0.079" L x 0.049" W (2.00mm x 1.25mm) |  | C0G, NP0 | 0.035" (0.88mm) | ±5% | 200V |  | 6992 | https://www.unikeyic.com/media/datasheet/84/9d/0337/84/ab1449c49cb8319f47c6317b50aa2b83.pdf | https://www.unikeyic.com/products/ceramic-capacitors/c0805c152j2gacauto/20659922.html
C0805C183K2RACTU | KEMET | 100: 0.2119 500: 0.154 1,000: 0.1423 2,000: 0.134 4,000: 0.129 | MLCC 18nF ±10% X7R 200V 0805 SMD 2mm(L) × 1.25mm(W) | Industrial |  |  | 18nF | C0805C183K2RACTU KEMET |  |  |  |  | 2mm(Length)*1.25mm(width) |  | SMD mount |  | -55℃~125℃ |  | 0805 |  |  | 200V | [5 empty] | X7R |  |  | ±10% |  |  | 3762 | https://www.unikeyic.com/media/datasheet/6c/df/cb35/6c/dd7209bb58aab76be3f2b8f3c18b413d.pdf | https://www.unikeyic.com/products/ceramic-capacitors/c0805c183k2ractu/9854172.html
C0805C221K3RACTU | KEMET | 100: 0.2026 500: 0.1378 1,000: 0.1348 2,000: 0.1303 4,000: 0.1007 | 220pF ±10% X7R 25V 0805 SMD mount 2mm*1.25mm*780μm | Industrial |  |  | 220pF | C0805C221K3RACTU KEMET |  |  |  |  | 2mm*1.25mm*780μm |  | SMD mount |  | -55℃~125℃ |  | 0805 |  |  | 25V |  | Compliant | Tape and reel packaging |  |  | X7R |  |  | ±10% |  |  | 81877 | https://www.unikeyic.com/media/datasheet/08/3e/817d/08/3e0f66f24d4d1c02ed97638a0af69baa.pdf | https://www.unikeyic.com/products/ceramic-capacitors/c0805c221k3ractu/21310305.html
C0805C223K2RECAUTO | KEMET | 4,000: 0.1044 12,000: 0.0942 | 22nF ±10% X7R 200V 0805 SMD mount 2mm*1.25mm*780μm |  | Automotive, ESD Protection | C0805C | 0.022 µF |  | - | - | - | - |  | 1 (Unlimited) |  | Surface Mount, MLCC |  | -55°C ~ 125°C |  | 0805 (2012 Metric) |  |  | 13228554 |  |  | ESD SMD Auto X7R | 0.079" L x 0.049" W (2.00mm x 1.25mm) |  | X7R | 0.035" (0.88mm) | ±10% | 200V |  | 43557 | https://www.unikeyic.com/media/datasheet/4b/fd/0bb9/4bfd0bb9a48e9c865f9bc9c7984699ac.pdf | https://www.unikeyic.com/products/ceramic-capacitors/c0805c223k2recauto/17901864.html
C0805C223KCRACAUTO | KEMET | 2,500: 0.2166 7,500: 0.1976 | 22nF ±10% X7R 500V 0805 SMD mount，glue mount 2mm*1.25mm*1.25mm |  | Automotive, Bypass, Decoupling | C0805C | 0.022 µF |  | Low ESL, High Voltage | - | - | - |  | 1 (Unlimited) |  | Surface Mount, MLCC |  | -55°C ~ 125°C |  | 0805 (2012 Metric) |  |  | 11676366 |  |  | SMD Auto X7R HV | 0.079" L x 0.049" W (2.00mm x 1.25mm) |  | X7R | 0.055" (1.40mm) | ±10% | 500V |  | 10000 | https://www.unikeyic.com/media/datasheet/2c/37/67fd/2c/c6edf1c4d3ea29a4ef4783eec7791904.pdf | https://www.unikeyic.com/products/ceramic-capacitors/c0805c223kcracauto/7580937.html
C0805C224J5NACAUTO | KEMET | 10: 0.0186 100: 0.0178 300: 0.0171 1,000: 0.0163 | 220nF ±5% X8L 50V 0805 SMD mount 2mm*1.4mm*1.25mm |  | Automotive | C0805C | 0.22 µF |  | High Temperature | - | - | - |  | 1 (Unlimited) |  | Surface Mount, MLCC |  | -55°C ~ 150°C |  | 0805 (2012 Metric) |  |  | 12701922 |  |  | SMD Auto X8L HT150C | 0.079" L x 0.049" W (2.00mm x 1.25mm) |  | X8L | 0.055" (1.40mm) | ±5% | 50V |  |  | https://www.unikeyic.com/media/datasheet/e5/a0/0fa7/e5a00fa756bbb0661dcbdee846eea371.pdf | https://www.unikeyic.com/products/ceramic-capacitors/c0805c224j5nacauto/9496227.html
C0805C225K4RACAUTO | KEMET | 10+: 0.0488 100+: 0.0411 500+: 0.0351 1,500+: 0.0333 2,500+: 0.031 5,000+: 0.0295 | MLCC, 2.2μF ±10%, X7R, 16V, 0805, SMD, 2mm × 1.25mm × 1.25mm | [30 empty] | 233 | https://www.unikeyic.com/media/datasheet/32/91/879b/32/757b210037ec29d02ecfd03eb4194507.pdf | https://www.unikeyic.com/products/ceramic-capacitors/c0805c225k4racauto/18514298.html
C0805C225K5RACAUTO | KEMET | 1+: 0.1587 50+: 0.1283 150+: 0.1154 500+: 0.0995 2,500+: 0.0925 5,000+: 0.0882 | MLCC 2.2μF ±10% X7R 50V 0805 SMD 2mm × 1.25mm × 1.25mm | [30 empty] | 1 | https://www.unikeyic.com/media/datasheet/4b/b7/38c9/4bb738c9fa2542377d01fbf11237ed1e.pdf | https://www.unikeyic.com/products/ceramic-capacitors/c0805c225k5racauto/7346173.html
C0805C240J5GACTU | KEMET | 4,000: 0.1039 12,000: 0.0939 | 24pF ±5% C0G(NP0) 50V 0805 SMD mount 2mm*1.25mm*1.25mm | Industrial |  |  | 24pF | C0805C240J5GACTU KEMET |  |  |  |  | 2mm*1.25mm*1.25mm |  | SMD mount |  | -55℃~125℃ |  | 0805 |  |  | 50V | [5 empty] | C0G(NP0) |  |  | ±5% |  |  | 5330 | https://www.unikeyic.com/media/datasheet/41/da/a279/41/8d3a81bef025e49c7f223bd3324d181c.pdf | https://www.unikeyic.com/products/ceramic-capacitors/c0805c240j5gactu/21125087.html
C0805C271J1GACTU | KEMET | 10+: 0.0689 100+: 0.0591 300+: 0.0517 1,000+: 0.0435 5,000+: 0.0414 | MLCC 270pF ±5% C0G(NP0) 100V 0805, SMD, 2mm × 1.25mm × 1.25mm | [30 empty] | 1871 | https://www.unikeyic.com/media/datasheet/9b/56/c1e4/9b56c1e484c4642b6350fccbd2c3f609.pdf | https://www.unikeyic.com/products/ceramic-capacitors/c0805c271j1gactu/20728600.html
C0805C274K3NACTU | KEMET | 10: 0.4908 100: 0.4198 500: 0.3469 1,000: 0.3243 2,000: 0.313 4,000: 0.2746 | 270nF ±10% X8L 25V 0805 SMD mount 2mm*1.25mm*1.25mm | Industrial |  |  | 270nF | C0805C274K3NACTU KEMET |  |  |  |  | 2mm*1.25mm*1.25mm |  | SMD mount |  | -55℃~150℃ |  | 0805 |  |  | 25V | [5 empty] | X8L |  |  | ±10% |  |  | 3384 | https://www.unikeyic.com/media/datasheet/f7/06/ecf2/f7/975c7c81e43efd5a245fa25249652c0e.pdf | https://www.unikeyic.com/products/ceramic-capacitors/c0805c274k3nactu/8368457.html
C0805C330G5GACTU | KEMET | 10: 0.6717 100: 0.4171 500: 0.3012 1,000: 0.2809 2,000: 0.2606 4,000: 0.2403 | 33pF ±2% X5R 50V 0805 SMD mount 2.0066mm*1.2446mm*880μm | Industrial |  |  | 33pF | C0805C330G5GACTU KEMET |  |  |  |  | 2.0066mm*1.2446mm*880μm |  | SMD mount |  | -55℃~125℃ |  | 0805 |  |  | 50V | [5 empty] | X5R |  |  | ±2% |  |  | 894 | https://www.unikeyic.com/media/datasheet/3b/2e/5e87/ec/2c3c598c58efe84041c4927d8c7fb9d8.pdf | https://www.unikeyic.com/products/ceramic-capacitors/c0805c330g5gactu/19600098.html
C0805C331F5GACTU | KEMET | 50: 0.7492 100: 0.5192 500: 0.4078 1,000: 0.3977 2,000: 0.3875 | 330pF ±1% C0G(NP0) 50V 0805 SMD mount 2mm*1.25mm*780μm | Industrial |  |  | 330pF | [5 empty] | 2mm*1.25mm*780μm |  | SMD mount |  | -55℃~125℃ |  | 0805 |  |  | 50V |  | Compliant | Tape and reel packaging |  |  | C0G(NP0) |  |  | ±1% |  | C0805C331F5GACTU KEMET | 4944 | https://www.unikeyic.com/media/datasheet/30/67/e53e/30/7fede3b305653c09f31359f42dae4112.pdf | https://www.unikeyic.com/products/ceramic-capacitors/c0805c331f5gactu/21872706.html
C0805C331JAGACTU | KEMET | 100: 0.204 500: 0.1564 1,000: 0.1413 2,000: 0.139 4,000: 0.1198 | 330pF ±5% C0G(NP0) 0805 SMD mount，glue mount 2mm*1.25mm*780μm | [10 empty] | 1 (Unlimited) | [6 empty] | Tape & Reel (TR)Cut Tape (CT) |  | 18189714 |  |  | * | [7 empty] | 4105 | https://www.unikeyic.com/media/datasheet/3b/2e/5e87/ec/2c3c598c58efe84041c4927d8c7fb9d8.pdf | https://www.unikeyic.com/products/ceramic-capacitors/c0805c331jagactu/18186595.html
C0805C333J3RAC | KEMET | 404: 0.2032 | 33nF ±5% X7R 25V 0805 SMD mount 2mm(Length)*1.25mm(height) | Industrial |  |  | 33nF | C0805C333J3RAC KEMET |  |  |  |  | 2mm(Length)*1.25mm(height) |  | SMD mount |  | -55℃~125℃ |  | 0805 |  |  | 25V | [5 empty] | X7R |  |  | ±5% |  |  | 1732 | https://www.unikeyic.com/media/datasheet/08/3e/817d/08/3e0f66f24d4d1c02ed97638a0af69baa.pdf | https://www.unikeyic.com/products/ceramic-capacitors/c0805c333j3rac/8854916.html
C0805C361J5GACTU | KEMET | 100: 0.1933 500: 0.1333 1,000: 0.1289 2,000: 0.1115 4,000: 0.0919 | 360pF ±5% C0G(NP0) 50V 0805 SMD mount 2mm*1.25mm*780μm | Industrial |  |  | 360pF | [5 empty] | 2mm*1.25mm*780μm |  | SMD mount |  | -55℃~125℃ |  | 0805 |  |  | 50V |  | Non-compliant | Tape and reel packaging |  |  | C0G(NP0) |  |  | ±5% |  | C0805C361J5GACTU KEMET | 3838 | https://www.unikeyic.com/media/datasheet/30/67/e53e/30/7fede3b305653c09f31359f42dae4112.pdf | https://www.unikeyic.com/products/ceramic-capacitors/c0805c361j5gactu/5929281.html
C0805C470FBGACTU | KEMET | 100: 0.3427 500: 0.2821 1,000: 0.2522 2,500: 0.2318 5,000: 0.2014 | 47pF ±1% C0G(NP0) 630V 0805 SMD mount 2mm*1.25mm*1.25mm | Industrial |  |  | 47pF | [5 empty] | 2mm*1.25mm*1.25mm |  | SMD mount |  | -55℃~125℃ |  | 0805 |  |  | 630V |  | Compliant | Tape and reel packaging |  |  | C0G(NP0) |  |  | ±1% |  | C0805C470FBGACTU KEMET | 48921 | https://www.unikeyic.com/media/datasheet/7b/78/cbc4/7b/100b1f67aeee18b120778fb1db4b0663.pdf | https://www.unikeyic.com/products/ceramic-capacitors/c0805c470fbgactu/6745440.html
C0805C471K5RACAUTO | KEMET | 2+: 0.0069 500+: 0.006 1,500+: 0.0052 5,000+: 0.0044 25,000+: 0.0042 | 470pF ±10% X7R 50V 0805 SMD mount 2mm*880μm*1.25mm | [30 empty] | 2 | https://www.unikeyic.com/media/datasheet/ba/80/3975/ba803975a7ef4905163bd99f2c674183.pdf | https://www.unikeyic.com/products/ceramic-capacitors/c0805c471k5racauto/6326935.html
C0805C471K5RACTU | KEMET | 4,000: 0.0178 20,000: 0.0161 40,000: 0.0147 | 470pF ±10% X7R 50V 0805 SMD mount 2mm*1.25mm*780μm | Industrial |  |  | 470pF | C0805C471K5RACTU KEMET |  |  |  |  | 2mm*1.25mm*780μm |  | SMD mount |  | -55℃~125℃ |  | 0805 |  |  | 50V |  | Compliant | Tape and reel packaging |  |  | X7R |  |  | ±10% |  |  | 23040 | https://www.unikeyic.com/media/datasheet/6c/df/cb35/6c/dd7209bb58aab76be3f2b8f3c18b413d.pdf | https://www.unikeyic.com/products/ceramic-capacitors/c0805c471k5ractu/5963897.html
C0805C472F1GECAUTO7210 | KEMET | 15,000: 0.6487 | MLCC 4.7nF ±1% C0G(NP0) 100V 0805 SMD 2mm × 1.25mm |  | Automotive, ESD Protection | C0805C | 4700 pF |  | Low ESL | - | - | - |  | 1 (Unlimited) |  | Surface Mount, MLCC |  | -55°C ~ 125°C |  | 0805 (2012 Metric) |  |  | 8648718 |  |  | ESD SMD Auto C0G | 0.079" L x 0.049" W (2.00mm x 1.25mm) |  | C0G, NP0 | 0.039" (1.00mm) | ±1% | 100V |  | 20060 | https://www.unikeyic.com/media/datasheet/e0/e7/3104/e0e7310452220d3a34cf58e8c661fc7e.pdf | https://www.unikeyic.com/products/ceramic-capacitors/c0805c472f1gecauto7210/10520322.html
C0805C472J5RACTU | KEMET | 4,000: 0.1198 20,000: 0.1175 40,000: 0.1152 | 4.7nF ±5% X7R 50V 0805 SMD mount 2mm*1.25mm*780μm | Industrial |  |  | 4.7nF | [5 empty] | 2mm*1.25mm*780μm |  | SMD mount |  | -55℃~125℃ |  | 0805 |  |  | 50V |  | Compliant | Tape and reel packaging |  |  | X7R |  |  | ±5% |  | C0805C472J5RACTU KEMET | 7760 | https://www.unikeyic.com/media/datasheet/6c/df/cb35/6c/dd7209bb58aab76be3f2b8f3c18b413d.pdf | https://www.unikeyic.com/products/ceramic-capacitors/c0805c472j5ractu/8887036.html
C0805C474Z3VACTU | KEMET | 100: 0.144 500: 0.1116 1,000: 0.0943 2,500: 0.0893 5,000: 0.0791 10,000: 0.078 | Cap 470nF -20%~80% Y5V 25V 0805 SMD, 2mm × 1.25mm × 1.25mm |  |  |  | 470nF | C0805C474Z3VACTU KEMET |  |  |  |  | 2mm*1.25mm*1.25mm |  | SMD mount |  | -30℃~85℃ |  | 0805 |  |  | 25V | [5 empty] | Y5V |  |  | -20%~80% |  |  | 2343 | https://www.unikeyic.com/media/datasheet/ac/2f/100b/ac/c369bf61a59836c3344158e88fd6228f.pdf | https://www.unikeyic.com/products/ceramic-capacitors/c0805c474z3vactu/21095787.html
C0805C561F5GACTU | KEMET | 50: 0.7492 100: 0.5296 500: 0.4874 1,000: 0.4569 2,000: 0.4265 | 560pF ±1% C0G(NP0) 50V 0805 SMD mount 2mm*1.25mm*780μm | Industrial |  |  | 560pF | [5 empty] | 2mm*1.25mm*780μm |  | SMD mount |  | -55℃~125℃ |  | 0805 |  |  | 50V |  | Compliant | Tape and reel packaging |  |  | C0G(NP0) |  |  | ±1% |  | C0805C561F5GACTU KEMET | 2701 | https://www.unikeyic.com/media/datasheet/30/67/e53e/30/7fede3b305653c09f31359f42dae4112.pdf | https://www.unikeyic.com/products/ceramic-capacitors/c0805c561f5gactu/17675598.html
C0805C689C5GACAUTO | KEMET | 500: 0.0705 1,000: 0.0634 2,000: 0.0566 4,000: 0.0505 | 6.8pF ±0.25pF C0G(NP0) 50V 0805 SMD mount 2mm(Length)*1.25mm(height) | Industrial |  |  | 6.8pF | [5 empty] | 2mm(Length)*1.25mm(height) |  | SMD mount |  | -55℃~125℃ |  | 0805 |  |  | 50V | [5 empty] | C0G(NP0) |  |  | ±0.25pF |  | C0805C689C5GACAUTO KEMET | 6419 | https://www.unikeyic.com/media/datasheet/e2/93/9189/e2/2c9e7e8f1a4456220ee0d02833292a11.pdf | https://www.unikeyic.com/products/ceramic-capacitors/c0805c689c5gacauto/683105492.html
C0805C820K5GACTU | KEMET | 50: 0.7452 100: 0.6677 | 82pF ±10% C0G(NP0) 50V 0805 SMD mount 2mm*1.25mm*780μm | Industrial |  |  | 82pF | [5 empty] | 2mm*1.25mm*780μm |  | SMD mount |  | -55℃~125℃ |  | 0805 |  |  | 50V |  |  | Tape and reel packaging |  |  | C0G(NP0) |  |  | ±10% |  | C0805C820K5GACTU KEMET | 4425 | https://www.unikeyic.com/media/datasheet/30/67/e53e/30/7fede3b305653c09f31359f42dae4112.pdf | https://www.unikeyic.com/products/ceramic-capacitors/c0805c820k5gactu/6446888.html
C0805F102K1RACTU | KEMET | 100: 0.1878 500: 0.1364 1,000: 0.1244 2,000: 0.1095 4,000: 0.0993 | 1nF ±10% X7R 100V 0805 SMD mount 2mm*1.25mm*900μm | Industrial |  |  | 1nF | [5 empty] | 2mm*1.25mm*900μm |  | SMD mount |  | -55℃~125℃ |  | 0805 |  |  | 100V |  | Compliant | Tape and reel packaging |  |  | X7R |  |  | ±10% |  | C0805F102K1RACTU KEMET | 4759 | https://www.unikeyic.com/media/datasheet/b2/3f/35e7/b2/09514922238cbf4b1e5b4b162920b03d.pdf | https://www.unikeyic.com/products/ceramic-capacitors/c0805f102k1ractu/18982210.html
C0805F103K1RACTU | KEMET | 100: 0.2008 500: 0.1423 1,000: 0.1303 2,000: 0.1194 | 10nF ±10% X7R 100V 0805 SMD mount 2mm*1.25mm*900μm | Industrial |  |  | 10nF | [5 empty] | 2mm*1.25mm*900μm |  | SMD mount |  | -55℃~125℃ |  | 0805 |  |  | 100V |  | Compliant | Tape and reel packaging |  |  | X7R |  |  | ±10% |  | C0805F103K1RACTU KEMET | 13285 | https://www.unikeyic.com/media/datasheet/b2/3f/35e7/b2/09514922238cbf4b1e5b4b162920b03d.pdf | https://www.unikeyic.com/products/ceramic-capacitors/c0805f103k1ractu/5609436.html
C0805F104K3RACTU | KEMET | 100: 0.289 500: 0.2319 1,000: 0.2098 2,500: 0.1895 5,000: 0.1726 | 100nF ±10% X7R 25V 0805 SMD 2mm × 1.25mm × 1.25mm | Industrial |  |  | 100nF | [5 empty] | 2mm*1.25mm*1.25mm |  | SMD mount |  | -55℃~125℃ |  | 0805 |  |  | 25V |  | Compliant | Tape and reel packaging |  |  | X7R |  |  | ±10% |  | C0805F104K3RACTU KEMET | 3420 | https://www.unikeyic.com/media/datasheet/b2/3f/35e7/b2/09514922238cbf4b1e5b4b162920b03d.pdf | https://www.unikeyic.com/products/ceramic-capacitors/c0805f104k3ractu/7177094.html
C0805F334K4RACAUTO | KEMET | 10: 0.6995 100: 0.4708 500: 0.4163 1,000: 0.3825 2,000: 0.352 4,000: 0.1878 | 330nF ±10% X7R 16V 0805 SMD mount 2mm(Length)*1.25mm(height) |  | Automotive | C0805F | 0.33 µF |  | Open Mode | - | - | - |  | 1 (Unlimited) |  | Surface Mount, MLCC |  | -55°C ~ 125°C |  | 0805 (2012 Metric) | Tape & Reel (TR)Cut Tape (CT) |  |  |  |  | SMD Auto X7R FO | 0.079" L x 0.049" W (2.00mm x 1.25mm) |  | X7R | 0.039" (1.00mm) | ±10% | 16V |  | 3306 | https://www.unikeyic.com/media/datasheet/b2/3f/35e7/b2/09514922238cbf4b1e5b4b162920b03d.pdf | https://www.unikeyic.com/products/ceramic-capacitors/c0805f334k4racauto/18479814.html
C0805F472K2RACAUTO | KEMET | 100: 0.1616 500: 0.1193 1,000: 0.1007 2,000: 0.0905 4,000: 0.0817 | 4.7nF ±10% X7R 200V 0805 SMD mount 2mm(Length)*1.25mm(height) |  | Automotive | C0805F | 4700 pF |  | Open Mode | - | - | - |  | 1 (Unlimited) |  | Surface Mount, MLCC |  | -55°C ~ 125°C |  | 0805 (2012 Metric) | [5 empty] | SMD Auto X7R FO | 0.079" L x 0.049" W (2.00mm x 1.25mm) |  | X7R | 0.039" (1.00mm) | ±10% | 200V |  | 5508 | https://www.unikeyic.com/media/datasheet/99/ee/a2c9/99/0745ecde59c507dc4367aaccec825e14.pdf | https://www.unikeyic.com/products/ceramic-capacitors/c0805f472k2racauto/20874246.html
C0805J152K5RACTU | KEMET | 100: 0.2528 500: 0.1904 1,000: 0.1719 2,000: 0.1564 4,000: 0.1391 | 1.5nF X7R 0805 | [10 empty] | 1 (Unlimited) | [6 empty] | Tape & Reel (TR) |  | 18170186 |  |  | * | [7 empty] | 5265 | https://www.unikeyic.com/media/about_us/Unikey_ISO_9001_Certification.pdf | https://www.unikeyic.com/products/ceramic-capacitors/c0805j152k5ractu/17005385.html
C0805J334K4RACAUTO | KEMET | 10: 0.5306 100: 0.4033 500: 0.3358 1,000: 0.2928 2,000: 0.2725 4,000: 0.2522 | MLCC 330nF ±10% X7R 0805 SMD | [10 empty] | 1 (Unlimited) | [6 empty] | Tape & Reel (TR) |  | 18123359 |  |  | * | [7 empty] | 3880 | https://www.unikeyic.com/media/datasheet/34/f2/209e/34/74eab67c8434093bc703645fddc980e1.pdf | https://www.unikeyic.com/products/ceramic-capacitors/c0805j334k4racauto/17410085.html
C0805J472K2RACAUTO | KEMET | 100: 0.3237 500: 0.2683 1,000: 0.2437 2,000: 0.2335 4,000: 0.1811 | Cap Ceramic 4.7nF ±10% 200V 0805 |  | Automotive, Boardflex Sensitive | C0805J | 4700 pF |  | Open Mode, Soft Termination | - | - | - |  | 1 (Unlimited) |  | Surface Mount, MLCC |  | -55°C ~ 125°C |  | 0805 (2012 Metric) | Tape & Reel (TR)Cut Tape (CT) |  | 11676700 |  |  | SMD Auto X7R FO | 0.079" L x 0.049" W (2.00mm x 1.25mm) |  | X7R | 0.039" (1.00mm) | ±10% | 200V |  | 494 | https://www.unikeyic.com/media/datasheet/b2/3f/35e7/b2/09514922238cbf4b1e5b4b162920b03d.pdf | https://www.unikeyic.com/products/ceramic-capacitors/c0805j472k2racauto/19532930.html
C0805S102K1RACTU | KEMET | 10: 1.1712 100: 0.4413 500: 0.3877 1,000: 0.1973 2,000: 0.1895 4,000: 0.123 | MLCC, 1nF ±10%, X7R, 100V, 0805, SMD, 2mm × 1.25mm × 1.25mm | Industrial |  |  | 1nF | [5 empty] | 2mm*1.25mm*1.25mm |  | SMD mount |  | -55℃~125℃ |  | 0805 |  |  | 100V | [5 empty] | X7R |  |  | ±10% |  | C0805S102K1RACTU KEMET | 2192 | https://www.unikeyic.com/media/datasheet/b5/07/d4c8/b5/f7574b31c7dbb41e57863a7f631a3682.pdf | https://www.unikeyic.com/products/ceramic-capacitors/c0805s102k1ractu/20357159.html
C0805S332K5RACAUTO | KEMET | 100: 0.315 500: 0.2527 1,000: 0.2098 2,000: 0.2065 4,000: 0.113 | 3.3nF ±10% X7R 50V 0805 SMD mount 2mm*1.25mm*780μm |  | Automotive | C0805S | 3300 pF |  | Floating Electrode | - | - | - |  | 1 (Unlimited) |  | Surface Mount, MLCC |  | -55°C ~ 125°C |  | 0805 (2012 Metric) |  |  | 9742248 |  |  | SMD Auto X7R FE | 0.079" L x 0.049" W (2.00mm x 1.25mm) |  | X7R | 0.035" (0.88mm) | ±10% | 50V |  | 3949 | https://www.unikeyic.com/media/datasheet/ca/5f/d2a8/ca/314c7e0f072d5b76aa0923fae5e8ae39.pdf | https://www.unikeyic.com/products/ceramic-capacitors/c0805s332k5racauto/5891579.html
C0805X101J1GACTU | KEMET | 4,000: 0.1067 | 100pF ±5% C0G(NP0) 100V 0805 SMD mount 2mm*1.25mm*780μm | [17 empty] | Tape & Reel (TR) |  | 18860234 |  |  | * | [7 empty] | 4000 | https://www.unikeyic.com/media/datasheet/4a/11/cfba/4a/a02fc3ad2e36062f4b84b5dfe85c6648.pdf | https://www.unikeyic.com/products/ceramic-capacitors/c0805x101j1gactu/8053158.html
C0805X101KDRACTU | KEMET | 10: 0.5544 100: 0.4362 500: 0.3548 1,000: 0.3288 | 100pF ±10% X7R 1KV 0805 SMD mount 2.1mm*1.25mm*1.25mm | Industrial |  |  | 100pF | [5 empty] | 2.1mm*1.25mm*1.25mm |  | SMD mount |  | -55℃~125℃ |  | 0805 |  |  | 1KV |  | Compliant | Tape and reel packaging |  |  | X7R |  |  | ±10% |  | C0805X101KDRACTU KEMET | 1187 | https://www.unikeyic.com/media/datasheet/ac/01/9d87/ac/d409d64d25f9da17d33ead19e5694b41.pdf | https://www.unikeyic.com/products/ceramic-capacitors/c0805x101kdractu/6620318.html
C0805X102K102T | Holy Stone | 3,000: 0.0192 | 1nF ±10% X7R 1KV 0805 SMD mount 2mm(Length)*1.25mm(width) |  | SMPS Filtering |  | 1000 pF |  | High Voltage | - | - | - |  | 1 (Unlimited) |  | Surface Mount, MLCC |  | -55°C ~ 125°C |  | 0805 (2012 Metric) |  |  | 16895463 |  |  | HVC | 0.079" L x 0.049" W (2.00mm x 1.25mm) |  | X7R | 0.043" (1.10mm) | ±10% | 1000V (1kV) |  |  | https://www.unikeyic.com/media/about_us/Unikey_ISO_9001_Certification.pdf | https://www.unikeyic.com/products/ceramic-capacitors/c0805x102k102t/16927099.html
C0805X103J3GAC7800 | KEMET | 4,000: 0.254 | MLCC 10nF ±5% C0G(NP0) 25V 0805 SMD 2mm × 1.25mm |  | Boardflex Sensitive | C0805X | 10000 pF |  | Low ESL, Soft Termination | - | - | - |  | 1 (Unlimited) |  | Surface Mount, MLCC |  | -55°C ~ 125°C |  | 0805 (2012 Metric) |  |  | 9742335 |  |  | SMD Comm C0G Flex | 0.079" L x 0.049" W (2.00mm x 1.25mm) |  | C0G, NP0 | 0.039" (0.98mm) | ±5% | 25V |  | 4000 | https://www.unikeyic.com/media/datasheet/85/db/9c9f/85db9c9fbcfd0ef443e6c24feeb6d2ac.pdf | https://www.unikeyic.com/products/ceramic-capacitors/c0805x103j3gac7800/21951404.html
C0805X103K2RACTU | KEMET | 100: 0.27 500: 0.2302 1,000: 0.2115 2,000: 0.2048 4,000: 0.176 | 10nF ±10% X7R 200V 0805 SMD mount 2mm*1.25mm*780μm | Industrial |  |  | 10nF | [5 empty] | 2mm*1.25mm*780μm |  | SMD mount |  | -55℃~125℃ |  | 0805 |  |  | 200V |  | Compliant | Tape and reel packaging |  |  | X7R |  |  | ±10% |  | C0805X103K2RACTU KEMET | 46839 | https://www.unikeyic.com/media/datasheet/6d/28/0710/6d/573946cd09f1687fea066dea1f19847c.pdf | https://www.unikeyic.com/products/ceramic-capacitors/c0805x103k2ractu/7505139.html
C0805X106M9RACTU | KEMET | 50: 0.5723 100: 0.4742 500: 0.3912 1,000: 0.3588 2,500: 0.33 | MLCC, 10μF ±20%, X7R, 6.3V, 0805, SMD, 2mm × 1.25mm × 1.25mm | Industrial |  |  | 10μF | C0805X106M9RACTU KEMET |  |  |  |  | 2mm*1.25mm*1.25mm |  | SMD mount |  | -55℃~125℃ |  | 0805 |  |  | 6.3V | [5 empty] | X7R |  |  | ±20% |  |  | 4968 | https://www.unikeyic.com/media/datasheet/94/3a/c15c/94/4c9b0c8a658923b95d64fec1cf4a9e80.pdf | https://www.unikeyic.com/products/ceramic-capacitors/c0805x106m9ractu/7838037.html
C0805X220K5GACAUTO | KEMET | 100: 0.2751 500: 0.2025 1,000: 0.1869 2,000: 0.1794 4,000: 0.1479 | 22pF ±10% C0G(NP0) 50V 0805 SMD mount 2mm*1.25mm*780μm |  | Automotive, Boardflex Sensitive | C0805X | 22 pF |  | Low ESL, Soft Termination | - | - | - |  | 1 (Unlimited) |  | Surface Mount, MLCC |  | -55°C ~ 125°C |  | 0805 (2012 Metric) |  |  | 9742202 |  |  | SMD Auto C0G Flex | 0.079" L x 0.049" W (2.00mm x 1.25mm) |  | C0G, NP0 | 0.039" (0.98mm) | ±10% | 50V |  | 810 | https://www.unikeyic.com/media/datasheet/9a/b2/aa82/9a/fe5f5de79dacb5ad56b9d4234b7fc80f.pdf | https://www.unikeyic.com/products/ceramic-capacitors/c0805x220k5gacauto/6164958.html
C0805X224K1RACAUTO | KEMET | 10: 0.5544 100: 0.4344 500: 0.3548 1,000: 0.3323 | MLCC 220nF ±10% X7R 100V 0805 SMD 2mm × 1.25mm × 1.25mm |  | Automotive, Boardflex Sensitive | C0805X | 0.22 µF |  | Soft Termination | - | - | - |  | 1 (Unlimited) |  | Surface Mount, MLCC |  | -55°C ~ 125°C |  | 0805 (2012 Metric) |  |  | 7802310 |  |  | SMD Auto X7R Flex | 0.079" L x 0.049" W (2.00mm x 1.25mm) |  | X7R | 0.055" (1.40mm) | ±10% | 100V |  | 3475 | https://www.unikeyic.com/media/datasheet/1b/08/a48c/1b/16b9fe178ca0a5ef6d1426ee42209e1a.pdf | https://www.unikeyic.com/products/ceramic-capacitors/c0805x224k1racauto/8826661.html
C0805X473F3GECAUTO | KEMET | 1: 6.1901 10: 3.8977 50: 3.3092 100: 2.9243 500: 2.5233 1,000: 2.475 | 47nF ±1% C0G(NP0) 25V 0805 SMD 2mm × 1.25mm × 1.25mm |  | Automotive, Boardflex Sensitive, ESD Protection | C0805X | 0.047 µF |  | Low ESL, Soft Termination | - | - | - |  | 1 (Unlimited) |  | Surface Mount, MLCC |  | -55°C ~ 125°C |  | 0805 (2012 Metric) |  |  | 8653894 |  |  | ESD SMD Auto C0G | 0.079" L x 0.049" W (2.00mm x 1.25mm) |  | C0G, NP0 | 0.055" (1.40mm) | ±1% | 25V |  | 390 | https://www.unikeyic.com/media/datasheet/7f/10/0eb0/7f/f0c85060965cae6ad62f1b0efd67deda.pdf | https://www.unikeyic.com/products/ceramic-capacitors/c0805x473f3gecauto/20962566.html
C0805X473J3GECAUTO | KEMET | 100: 0.3375 500: 0.2735 1,000: 0.2471 2,500: 0.2268 5,000: 0.2065 | 47nF ±5% C0G(NP0) 25V 0805 SMD 2mm × 1.25mm × 1.25mm |  | Automotive, Boardflex Sensitive, ESD Protection | C0805X | 0.047 µF |  | Low ESL, Soft Termination | - | - | - |  | 1 (Unlimited) |  | Surface Mount, MLCC |  | -55°C ~ 125°C |  | 0805 (2012 Metric) |  |  | 13228817 |  |  | ESD SMD Auto C0G | 0.079" L x 0.049" W (2.00mm x 1.25mm) |  | C0G, NP0 | 0.055" (1.40mm) | ±5% | 25V |  | 2208 | https://www.unikeyic.com/media/datasheet/c2/0b/95bf/c20b95bf70b5624070511e7d3d271294.pdf | https://www.unikeyic.com/products/ceramic-capacitors/c0805x473j3gecauto/21493781.html
C0805X5R106K100NT | Sanyear | 10: 0.1041 100: 0.0874 500: 0.0704 2,000: 0.0582 | 10uF ±10% 10V X5R | Industrial |  |  | 10μF | [5 empty] | 2mm*1.25mm*800μm |  |  |  | -55℃~85℃ |  | 0805 |  |  | 10V | [5 empty] | X5R |  |  | ±10% |  | C0805X5R106K100NT Sanyear |  | https://www.unikeyic.com/media/datasheet/86/b0/5da8/86b05da80752c8e3cff4d9aeb228b0eb.pdf | https://www.unikeyic.com/products/ceramic-capacitors/c0805x5r106k100nt/10413905.html
C0805X5R226K160NT | Sanyear | 1+: 0.1882 10+: 0.1568 30+: 0.1343 100+: 0.1175 500+: 0.1044 1,000+: 0.0989 3,000+: 0.094 | MLCC 22μF ±10% 16V X5R | [30 empty] | 11394 | https://www.unikeyic.com/media/datasheet/86/b0/5da8/86b05da80752c8e3cff4d9aeb228b0eb.pdf | https://www.unikeyic.com/products/ceramic-capacitors/c0805x5r226k160nt/5749443.html
C0805X7R100-104KNP | VENKEL | 1,000: 0.0153 | 100nF ±10% X7R 10V 0805 SMD mount 2.03mm(Length)*1.27mm(width) |  | General Purpose |  | 0.1 µF |  | - | - |  |  |  | 1 (Unlimited) |  | Surface Mount, MLCC |  | -55°C ~ 125°C |  | 0805 (2012 Metric) | Tape & Reel (TR) |  | 12328883 |  |  | C | 0.080" L x 0.050" W (2.03mm x 1.27mm) |  | X7R | 0.035" (0.90mm) | ±10% | 10V |  | 1654238 | https://www.unikeyic.com/media/datasheet/ba/4b/9702/ba4b9702f48c523761dc7ed839875ec2.pdf | https://www.unikeyic.com/products/ceramic-capacitors/c0805x7r100-104knp/27134221.html
C0805X7R100-334KNE | VENKEL | 1,000: 0.061 | 330nF ±10% X7R 10V 0805 SMD mount 2.03mm*1.27mm*1.47mm |  | General Purpose |  | 0.33 µF |  | - | - |  |  |  | 1 (Unlimited) |  | Surface Mount, MLCC |  | -55°C ~ 125°C |  | 0805 (2012 Metric) | Tape & Reel (TR) |  | 12328825 |  |  | C | 0.080" L x 0.050" W (2.03mm x 1.27mm) |  | X7R | 0.057" (1.45mm) | ±10% | 10V |  | 12360 | https://www.unikeyic.com/media/pdf/HTMLDatasheet/venkel/c8/cf/2653/c0603x7r500-101kne-ct/2025/11/c0603c0g500-5r6bnr.pdf | https://www.unikeyic.com/products/ceramic-capacitors/c0805x7r100-334kne/8973914.html
C0805X7R104J500NT | Sanyear | 10+: 0.0294 30+: 0.0224 100+: 0.0181 500+: 0.0151 1,000+: 0.014 4,000+: 0.0131 | MLCC 100nF ±5% 50V X7R | [30 empty] | 12721 | https://www.unikeyic.com/media/datasheet/ed/71/a264/ed/831e4d0a96ae5be1f21b739362ad4114.pdf | https://www.unikeyic.com/products/ceramic-capacitors/c0805x7r104j500nt/20721143.html
C0805X7R105K500NT | Sanyear | 100: 0.069 500: 0.0525 2,000: 0.0304 4,000: 0.0212 | 1uF ±10% 50V X7R | Commercial |  |  | 1μF | [11 empty] | 0805 |  |  | 50V | [5 empty] | X7R |  |  | ±10% |  | C0805X7R105K500NT Sanyear |  | https://www.unikeyic.com/media/datasheet/b2/12/2296/b2/af90c71896740a1a1001ffb7430a39c2.pdf | https://www.unikeyic.com/products/ceramic-capacitors/c0805x7r105k500nt/9481955.html
C0805X7R160-103KNP | VENKEL | 1,000: 0.0153 | 10nF ±10% X7R 16V 0805 SMD mount 2.03mm*1.27mm*1.47mm |  | General Purpose |  | 10000 pF |  | - | - |  |  |  | 1 (Unlimited) |  | Surface Mount, MLCC |  | -55°C ~ 125°C |  | 0805 (2012 Metric) | Tape & Reel (TR) |  |  |  |  | C | 0.080" L x 0.050" W (2.03mm x 1.27mm) |  | X7R | 0.035" (0.90mm) | ±10% | 16V |  | 358456 | https://www.unikeyic.com/media/datasheet/ba/4b/9702/ba4b9702f48c523761dc7ed839875ec2.pdf | https://www.unikeyic.com/products/ceramic-capacitors/c0805x7r160-103knp/31092806.html
C0805X7R160-223KNP | VENKEL | 1,000: 0.0153 | 22nF ±10% X7R 16V 0805 SMD mount 2.03mm(Length)*1.27mm(width) |  | General Purpose |  | 0.022 µF |  | - | - | - | - |  | 1 (Unlimited) |  | Surface Mount, MLCC |  | -55°C ~ 125°C |  | 0805 (2012 Metric) | Tape & Reel (TR) |  | 12326568 |  |  | C | 0.080" L x 0.050" W (2.03mm x 1.27mm) |  | X7R | 0.058" (1.47mm) | ±10% | 16V |  | 43500 | https://www.unikeyic.com/media/datasheet/ba/4b/9702/ba4b9702f48c523761dc7ed839875ec2.pdf | https://www.unikeyic.com/products/ceramic-capacitors/c0805x7r160-223knp/31297707.html
C0805X7R160-474MNE | VENKEL | 1,000: 0.0408 | 470nF ±20% X7R 16V 0805 SMD mount 2.03mm(Length)*1.27mm(width) |  | General Purpose |  | 0.47 µF |  | - | - |  |  |  | 1 (Unlimited) |  | Surface Mount, MLCC |  | -55°C ~ 125°C |  | 0805 (2012 Metric) | Tape & Reel (TR) |  |  |  |  | C | 0.080" L x 0.050" W (2.03mm x 1.27mm) |  | X7R | 0.057" (1.45mm) | ±20% | 16V |  | 54508 | https://www.unikeyic.com/media/datasheet/ba/4b/9702/ba4b9702f48c523761dc7ed839875ec2.pdf | https://www.unikeyic.com/products/ceramic-capacitors/c0805x7r160-474mne/9989594.html
C0805X7R160-684KNP-CT | VENKEL | 10: 0.0618 500: 0.0563 1,000: 0.0506 | ±10% X7R 16V 0805 SMD mount 2.03mm(Length)*1.27mm(width) |  | General Purpose |  |  |  | - |  |  |  |  | 1 (Unlimited) |  | Surface Mount, MLCC |  | -55°C ~ 125°C |  | 0805 (2012 Metric) | Strip |  | 14652050 |  |  | C | 0.080" L x 0.050" W (2.03mm x 1.27mm) |  | X7R | 0.057" (1.45mm) | ±10% | 16V |  | 30000 | https://www.unikeyic.com/media/datasheet/ba/4b/9702/ba4b9702f48c523761dc7ed839875ec2.pdf | https://www.unikeyic.com/products/ceramic-capacitors/c0805x7r160-684knp-ct/6154848.html
C0805X7R250-682JNE-CT | VENKEL | 500: 0.031 1,000: 0.0279 | ±5% X7R 25V 0805 SMD mount 2.03mm(Length)*1.27mm(width) | Industrial |  |  | - | [5 empty] | 2.03mm(Length)*1.27mm(width) |  | SMD mount |  | -55℃~125℃ |  | 0805 |  |  | 25V |  | Compliant |  |  |  | X7R |  |  | ±5% |  |  | 12000 | https://www.unikeyic.com/media/about_us/Unikey_ISO_9001_Certification.pdf | https://www.unikeyic.com/products/ceramic-capacitors/c0805x7r250-682jne-ct/18750652.html
C0805X7R500-332KNE | VENKEL | 1,000: 0.0153 | 3.3nF ±10% X7R 50V 0805 SMD mount 2.03mm*1.27mm*1.47mm |  | General Purpose |  | 3300 pF |  | - | - |  |  |  | 1 (Unlimited) |  | Surface Mount, MLCC |  | -55°C ~ 125°C |  | 0805 (2012 Metric) | Tape & Reel (TR) |  | 12328132 |  |  | C | 0.080" L x 0.050" W (2.03mm x 1.27mm) |  | X7R | 0.035" (0.90mm) | ±10% | 50V |  | 48790 | https://www.unikeyic.com/media/datasheet/78/8c/8c2b/78/d6953986ba3b924d29e99adcfb30251b.pdf | https://www.unikeyic.com/products/ceramic-capacitors/c0805x7r500-332kne/16811988.html
C0805X7R500-822JNE | VENKEL | 1,000: 0.0686 | 8.2nF ±5% X7R 50V 0805 SMD mount 2.03mm*1.27mm*1.47mm |  | General Purpose |  | 8200 pF |  | - | - |  |  |  | 1 (Unlimited) |  | Surface Mount, MLCC |  | -55°C ~ 125°C |  | 0805 (2012 Metric) | Tape & Reel (TR) |  | 12329863 |  |  | C | 0.080" L x 0.050" W (2.03mm x 1.27mm) |  | X7R | 0.032" (0.81mm) | ±5% | 50V |  | 8000 | https://www.unikeyic.com/media/datasheet/78/8c/8c2b/78/d6953986ba3b924d29e99adcfb30251b.pdf | https://www.unikeyic.com/products/ceramic-capacitors/c0805x7r500-822jne/7901891.html
C0805Y5V100-106ZNE | VENKEL | 1,000: 0.0324 | 10μF -20%~80% Y5V(F) 10V 0805 SMD mount 2.03mm*1.27mm*1.47mm |  | General Purpose |  | 10 µF |  | - | - |  |  |  | 1 (Unlimited) |  | Surface Mount, MLCC |  | -30°C ~ 85°C |  | 0805 (2012 Metric) | Tape & Reel (TR) |  |  |  |  | C | 0.080" L x 0.050" W (2.03mm x 1.27mm) |  | Y5V (F) | 0.053" (1.35mm) | -20%, +80% | 10V |  | 123312 | https://www.unikeyic.com/media/datasheet/78/8c/8c2b/78/d6953986ba3b924d29e99adcfb30251b.pdf | https://www.unikeyic.com/products/ceramic-capacitors/c0805y5v100-106zne/20280529.html
C0805Y5V160-104ZNE | VENKEL | 1,000: 0.0153 | 100nF -20%~80% Y5V(F) 16V 0805 SMD mount 2.03mm*1.27mm*1.47mm |  | General Purpose |  | 0.1 µF |  | - | - |  |  |  | 1 (Unlimited) |  | Surface Mount, MLCC |  | -30°C ~ 85°C |  | 0805 (2012 Metric) | Tape & Reel (TR) |  | 12330833 |  |  | C | 0.080" L x 0.050" W (2.03mm x 1.27mm) |  | Y5V (F) | 0.035" (0.90mm) | -20%, +80% | 16V |  | 1654238 | https://www.unikeyic.com/media/datasheet/1b/bb/71bf/1bbb71bf1fb078c351d5f792aa0426e4.pdf | https://www.unikeyic.com/products/ceramic-capacitors/c0805y5v160-104zne/19335676.html
C1005C0G1H102J050BA | TDK | 10,000: 0.0262 30,000: 0.0235 | 1nF ±5% C0G(NP0) 50V 0402 SMD mount 1mm*500μm*550μm |  | General Purpose |  | 1000 pF |  | Low ESL | - | - | - |  | 1 (Unlimited) |  | Surface Mount, MLCC |  | -55°C ~ 125°C |  | 0402 (1005 Metric) |  |  | 2619229 |  |  | C | 0.039" L x 0.020" W (1.00mm x 0.50mm) |  | C0G, NP0 | 0.022" (0.55mm) | ±5% | 50V |  | 1078512 | https://www.unikeyic.com/media/datasheet/6d/a4/d919/6d/72211d5759cc7e69db4a48e05df061b1.pdf | https://www.unikeyic.com/products/ceramic-capacitors/c1005c0g1h102j050ba/8909055.html
C1005C0G1H220JT000F | TDK | 50+: 0.0072 500+: 0.0059 1,500+: 0.0051 5,000+: 0.0046 10,000+: 0.0043 | C1005C0G1H220J050BA Similar models,22pF ±5% C0G(NP0) 50V 0402 SMD mount 1mm(Length)*550μm(width) | [30 empty] | 6981 | https://www.unikeyic.com/media/datasheet/c1/53/1735/c1/0b2ca0975f823b58fa53beb390dde5b8.pdf | https://www.unikeyic.com/products/ceramic-capacitors/c1005c0g1h220jt000f/18956162.html
C1005C0G1H680J050BA | TDK | 10,000: 0.0123 30,000: 0.0108 | MLCC 68pF ±5% C0G(NP0) 50V 0402 SMD 1mm × 500μm × 500μm |  | General Purpose |  | 68 pF |  | Low ESL | - | - | - |  | 1 (Unlimited) |  | Surface Mount, MLCC |  | -55°C ~ 125°C |  | 0402 (1005 Metric) |  |  | 567716 |  |  | C | 0.039" L x 0.020" W (1.00mm x 0.50mm) |  | C0G, NP0 | 0.022" (0.55mm) | ±5% | 50V |  | 50000 | https://www.unikeyic.com/media/datasheet/87/90/2652/879026529095111d96200c40dbf3b1cb.pdf | https://www.unikeyic.com/products/ceramic-capacitors/c1005c0g1h680j050ba/8798939.html
C1005C0G2A101JT000F | TDK | 50+: 0.0097 500+: 0.0078 1,500+: 0.0068 5,000+: 0.0061 10,000+: 0.0056 | MLCC 100pF ±5% C0G(NP0) 100V 0402 | [30 empty] | 12956 | https://www.unikeyic.com/media/datasheet/8f/47/8c19/8f/cddc5c779a61379c9effa37989276cca.pdf | https://www.unikeyic.com/products/ceramic-capacitors/c1005c0g2a101jt000f/20676531.html
C1005C0G2A102JT000E | TDK | 50+: 0.0271 500+: 0.0233 1,500+: 0.021 5,000+: 0.0193 | MLCC 1nF ±5% C0G(NP0) 100V 0402 SMD 1mm(L) × 500μm(W) | [30 empty] | 2687 | https://www.unikeyic.com/media/datasheet/b2/52/84e2/b2/4eff80ba54534801760789162c371afa.pdf | https://www.unikeyic.com/products/ceramic-capacitors/c1005c0g2a102jt000e/9038885.html
C1005NP01H1R5C050BA | TDK | 10,000: 0.0182 | MLCC 1.5pF ±0.25pF C0G(NP0) 50V 0402 SMD, 1mm × 500μm × 500μm |  | General Purpose |  | 1.5 pF |  | High Temperature | - | - | - |  | 1 (Unlimited) |  | Surface Mount, MLCC |  | -55°C ~ 150°C |  | 0402 (1005 Metric) | Tape & Reel (TR)Cut Tape (CT) |  | 3959888 |  |  | C | 0.039" L x 0.020" W (1.00mm x 0.50mm) |  | C0G, NP0 | 0.022" (0.55mm) | ±0.25pF | 50V |  | 16384 | https://www.unikeyic.com/media/datasheet/cf/1a/549a/cf1a549aea9f57f37a58c52c8aafac0b.pdf | https://www.unikeyic.com/products/ceramic-capacitors/c1005np01h1r5c050ba/7998333.html
C1005NP0300JETS | Darfon Electronics | 200,000: 0.0017 400,000: 0.0014 | 30pF 16V 0402 |  |  |  | 30pF | [11 empty] | 0402 |  |  | 16V | [5 empty] | - |  |  | - |  |  | 1000000 | https://www.unikeyic.com/media/about_us/Unikey_ISO_9001_Certification.pdf | https://www.unikeyic.com/products/ceramic-capacitors/c1005np0300jets/27201736.html
C1005NP0820JGTS | Darfon Electronics | 200,000: 0.0014 400,000: 0.0012 | MLCC 82pF ±5% C0G(NP0) 50V 0402 SMD 1mm × 500μm | Industrial |  |  | 82pF | [5 empty] | 1mm(Length)*500μm(height) |  | SMD mount |  | -55℃~125℃ |  | 0402 |  |  | 50V |  | Compliant |  |  |  | C0G(NP0) |  |  | ±5% |  | C1005NP0820JGTS Darfon Electronics | 1000000 | https://www.unikeyic.com/media/datasheet/df/11/36c2/df/6902e2caa618ccd6691a8dd95933ef73.pdf | https://www.unikeyic.com/products/ceramic-capacitors/c1005np0820jgts/17499606.html
C1005X5R0J225KTJA0E | TDK | 50+: 0.0225 500+: 0.0175 1,500+: 0.0149 5,000+: 0.0132 10,000+: 0.0122 | MLCC 2.2μF ±10% X5R 6.3V 0402 SMD | [30 empty] | 4341 | https://www.unikeyic.com/media/datasheet/3a/7c/9e9f/3a/6d4285d32b1072fee675057d0bdf5601.pdf | https://www.unikeyic.com/products/ceramic-capacitors/c1005x5r0j225ktja0e/18826571.html
C1005X5R1A104KT000F | TDK | 1: 0.0038 500: 0.0033 1,500: 0.0029 5,000: 0.0024 25,000: 0.0023 | Capacitor, 100nF ±10%, 10V, 0402 |  |  |  | 100nF | [11 empty] | 0402 |  |  | 10V |  | Compliant |  |  |  | - |  |  | ±10% |  |  |  | https://www.unikeyic.com/media/about_us/Unikey_ISO_9001_Certification.pdf | https://www.unikeyic.com/products/ceramic-capacitors/c1005x5r1a104kt000f/700448900.html
C1005X5R1A335KTJ00E | TDK | 50+: 0.0746 500+: 0.0545 1,500+: 0.0426 5,000+: 0.0361 10,000+: 0.0327 | MLCC 3.3μF ±10% X5R 10V 0402, SMD | [30 empty] | 126079 | https://www.unikeyic.com/media/datasheet/c1/53/1735/c1/0b2ca0975f823b58fa53beb390dde5b8.pdf | https://www.unikeyic.com/products/ceramic-capacitors/c1005x5r1a335ktj00e/19481118.html
C1005X5R1A475MTJ00E | TDK | 50+: 0.039 500+: 0.0355 1,500+: 0.0333 5,000+: 0.032 10,000+: 0.0312 | MLCC 4.7μF ±20% X5R 10V 0402 SMD 1mm L × 500μm H | [30 empty] | 26695 | https://www.unikeyic.com/media/datasheet/c7/32/e1dc/c7/32f0e006421980f365d262745193e5fe.pdf | https://www.unikeyic.com/products/ceramic-capacitors/c1005x5r1a475mtj00e/20681917.html
C1005X5R1C224KT000F | TDK | 50+: 0.0237 500+: 0.0159 1,500+: 0.0127 5,000+: 0.0107 10,000+: 0.0097 | MLCC 220nF ±10% X5R 16V 0402, SMD, 1mm L × 500μm W | [30 empty] | 170 | https://www.unikeyic.com/media/datasheet/de/c5/09dc/de/bbcf0e2100587055109737509a58c4d0.pdf | https://www.unikeyic.com/products/ceramic-capacitors/c1005x5r1c224kt000f/20613650.html
C1005X5R1E224KT000E | TDK | 50: 0.0067 500: 0.0054 1,500: 0.0046 5,000: 0.0041 10,000: 0.0038 | 220nF ±10% X5R 25V 0402 SMD mount | Industrial |  |  | 220nF | [7 empty] | SMD mount |  |  |  | 0402 |  |  | 25V | [5 empty] | X5R |  |  | ±10% |  | C1005X5R1E224KT000E TDK |  | https://www.unikeyic.com/media/datasheet/4e/f3/9e42/4e/bd692c5b3bcab446f6fd18beccdd3b34.pdf | https://www.unikeyic.com/products/ceramic-capacitors/c1005x5r1e224kt000e/8983868.html
C1005X5R1V105KT000S | TDK | 50+: 0.0445 500+: 0.0303 1,500+: 0.0225 5,000+: 0.0179 10,000+: 0.0163 | [31 empty] | 9598 |  | https://www.unikeyic.com/products/ceramic-capacitors/c1005x5r1v105kt000s/700451808.html
C1005X6S0G475M050BC | TDK | 10+: 0.2136 100+: 0.1831 300+: 0.1602 1,000+: 0.1349 5,000+: 0.1282 | MLCC, 4.7μF ±20%, X6S, 4V, 0402, SMD, 1mm × 500μm × 500μm | [30 empty] | 18 | https://www.unikeyic.com/media/datasheet/6d/a4/d919/6d/72211d5759cc7e69db4a48e05df061b1.pdf | https://www.unikeyic.com/products/ceramic-capacitors/c1005x6s0g475m050bc/17326926.html
C1005X6S1A225KT000E | TDK | 50+: 0.0176 500+: 0.0146 1,500+: 0.0128 5,000+: 0.0116 10,000+: 0.0108 | 2.2μF ±10% 10V Cap 0402, 1mm × 500μm × 500μm | [30 empty] | 7599 | https://www.unikeyic.com/media/datasheet/50/b6/e90a/50/828a5ee37e1cd0259be7c6cf8bd8087b.pdf | https://www.unikeyic.com/products/ceramic-capacitors/c1005x6s1a225kt000e/10097455.html
C1005X7R1C104KT000F | TDK | 50+: 0.0116 500+: 0.009 1,500+: 0.0075 5,000+: 0.0065 10,000+: 0.0052 | Similar to C1005X7R1C104K050BC, 100nF ±10% X7R MLCC 16V 0402 SMD | [30 empty] | 591607 |  | https://www.unikeyic.com/products/ceramic-capacitors/c1005x7r1c104kt000f/8853567.html
C1005X7R1C224K050BE | TDK | 500: 0.0609 2,500: 0.049 5,000: 0.0435 10,000: 0.0372 | 220nF ±10% X7R 16V 0402 SMD mount 1mm*500μm*500μm |  | Boardflex Sensitive |  | 0.22 µF |  | Soft Termination | - | - | - |  | 1 (Unlimited) |  | Surface Mount, MLCC |  | -55°C ~ 125°C |  | 0402 (1005 Metric) |  |  | 5809203 |  |  | C | 0.039" L x 0.020" W (1.00mm x 0.50mm) |  | X7R | 0.024" (0.60mm) | ±10% | 16V |  | 9593 | https://www.unikeyic.com/media/datasheet/f9/e5/e9d1/f9e5e9d1d71cb74559c6aaf60b860d6a.pdf | https://www.unikeyic.com/products/ceramic-capacitors/c1005x7r1c224k050be/18171734.html
C1005X7R1E104KT000F | TDK | 50+: 0.0073 500+: 0.0066 1,500+: 0.0062 5,000+: 0.0057 10,000+: 0.0055 | MLCC, 100nF, ±10%, X7R, 25V, 0402, SMD | [30 empty] | 31955 | https://www.unikeyic.com/media/datasheet/6f/76/419b/6f76419b5fc460ae1fdc183e5394421c.pdf | https://www.unikeyic.com/products/ceramic-capacitors/c1005x7r1e104kt000f/21395725.html
C1005X7R1E224K050BB | TDK | 10,000: 0.016 100,000: 0.0156 | 220nF ±10% X7R 25V 0402 SMD mount 1mm*500μm*500μm |  | General Purpose |  | 0.22 µF |  | Low ESL | - | - | - |  | 1 (Unlimited) |  | Surface Mount, MLCC |  | -55°C ~ 125°C |  | 0402 (1005 Metric) |  |  | 5880127 |  |  | C | 0.039" L x 0.020" W (1.00mm x 0.50mm) |  | X7R | 0.022" (0.55mm) | ±10% | 25V |  | 10000000 | https://www.unikeyic.com/media/datasheet/6d/a4/d919/6d/72211d5759cc7e69db4a48e05df061b1.pdf | https://www.unikeyic.com/products/ceramic-capacitors/c1005x7r1e224k050bb/6324412.html
C1005X7R1H104KT000F | TDK | 50: 0.0104 500: 0.0088 1,500: 0.0077 5,000: 0.0072 10,000: 0.007 | C1005X7R1H104K050BB Similar models,100nF ±10% X7R 50V 0402 SMD mount | Industrial |  |  | 100nF | [7 empty] | SMD mount |  |  |  | 0402 |  |  | 50V |  | Non-compliant |  |  |  | X7R |  |  | ±10% |  | C1005X7R1H104KT000F TDK |  | https://www.unikeyic.com/media/datasheet/e1/85/695d/e185695d30aff95b286d42383d06d52c.pdf | https://www.unikeyic.com/products/ceramic-capacitors/c1005x7r1h104kt000f/6650853.html
C1005X7R1H473M050BB | TDK | 10,000: 0.0184 30,000: 0.0164 | 47nF ±20% X7R 50V 0402 SMD mount 1mm*500μm*500μm |  | General Purpose |  | 0.047 µF |  | Low ESL | - | - | - |  | 1 (Unlimited) |  | Surface Mount, MLCC |  | -55°C ~ 125°C |  | 0402 (1005 Metric) |  |  | 2732772 |  |  | C | 0.039" L x 0.020" W (1.00mm x 0.50mm) |  | X7R | 0.022" (0.55mm) | ±20% | 50V |  | 20000 | https://www.unikeyic.com/media/datasheet/87/90/2652/879026529095111d96200c40dbf3b1cb.pdf | https://www.unikeyic.com/products/ceramic-capacitors/c1005x7r1h473m050bb/21605051.html
C1005X7S1A105KT000E | TDK | 50+: 0.0402 500+: 0.033 1,500+: 0.0279 5,000+: 0.0246 10,000+: 0.0223 | Similar to C1005X7S1A105K050BC: 1μF ±10% X7S MLCC 10V 0402 SMD | [30 empty] | 147939 | https://www.unikeyic.com/media/datasheet/4e/f3/9e42/4e/bd692c5b3bcab446f6fd18beccdd3b34.pdf | https://www.unikeyic.com/products/ceramic-capacitors/c1005x7s1a105kt000e/18468423.html
C1005X7S2A103KT000F | TDK | 50+: 0.0236 500+: 0.0197 2,000+: 0.0174 4,000+: 0.0158 10,000+: 0.0148 | C1005X7S2A103K050BB Similar models,10nF ±10% X7S 100V 0402 SMD mount | [30 empty] | 10001 | https://www.unikeyic.com/media/datasheet/8f/47/8c19/8f/cddc5c779a61379c9effa37989276cca.pdf | https://www.unikeyic.com/products/ceramic-capacitors/c1005x7s2a103kt000f/20541747.html
C1005X7S2A103M050BB | TDK | 10,000: 0.0289 30,000: 0.026 | 10nF ±20% X7S MLCC 100V 0402 SMD 1mm × 500μm × 500μm |  | General Purpose |  | 10000 pF |  | - | - | - | - |  | 1 (Unlimited) |  | Surface Mount, MLCC |  | -55°C ~ 125°C |  | 0402 (1005 Metric) | [5 empty] | C | 0.039" L x 0.020" W (1.00mm x 0.50mm) |  | X7S | 0.022" (0.55mm) | ±20% | 100V |  | 39933 | https://www.unikeyic.com/media/datasheet/1b/e3/b98e/1be3b98ef02ccfb281bec4ed4ac60eb5.pdf | https://www.unikeyic.com/products/ceramic-capacitors/c1005x7s2a103m050bb/10345897.html
C1206C0G500-101JNE | VENKEL | 1,000: 0.0395 | 100pF ±5% C0G(NP0) 50V 1206 SMD mount 3.2mm*1.6mm*1.78mm |  | General Purpose |  | 100 pF |  | - | - | - | - |  | 1 (Unlimited) |  | Surface Mount, MLCC |  | -55°C ~ 125°C |  | 1206 (3216 Metric) | Tape & Reel (TR) |  | 12326809 |  |  | C | 0.126" L x 0.063" W (3.20mm x 1.60mm) |  | C0G, NP0 | 0.070" (1.78mm) | ±5% | 50V |  | 24075 | https://www.unikeyic.com/media/datasheet/78/8c/8c2b/78/d6953986ba3b924d29e99adcfb30251b.pdf | https://www.unikeyic.com/products/ceramic-capacitors/c1206c0g500-101jne/20504624.html
C1206C0G500-102KNE | VENKEL | 1,000: 0.0732 | 1nF ±10% C0G(NP0) 50V 1206 SMD mount 3.18mm(Length)*1.52mm(width) |  | General Purpose |  | 1000 pF |  | - | - |  |  |  | 1 (Unlimited) |  | Surface Mount, MLCC |  | -55°C ~ 125°C |  | 1206 (3216 Metric) | Tape & Reel (TR) |  |  |  |  | C | 0.125" L x 0.060" W (3.18mm x 1.52mm) |  | C0G, NP0 | 0.035" (0.90mm) | ±10% | 50V |  | 11302 | https://www.unikeyic.com/media/datasheet/ba/4b/9702/ba4b9702f48c523761dc7ed839875ec2.pdf | https://www.unikeyic.com/products/ceramic-capacitors/c1206c0g500-102kne/26625976.html
C1206C0G500-330KNE | VENKEL | 1,000: 0.0395 | 33pF ±10% C0G(NP0) 50V 1206 SMD mount 3.18mm(Length)*1.52mm(width) |  | General Purpose |  | 33 pF |  | - | - |  |  |  | 1 (Unlimited) |  | Surface Mount, MLCC |  | -55°C ~ 125°C |  | 1206 (3216 Metric) | Tape & Reel (TR) |  |  |  |  | C | 0.125" L x 0.060" W (3.18mm x 1.52mm) |  | C0G, NP0 | 0.035" (0.90mm) | ±10% | 50V |  | 44000 | https://www.unikeyic.com/media/datasheet/ba/4b/9702/ba4b9702f48c523761dc7ed839875ec2.pdf | https://www.unikeyic.com/products/ceramic-capacitors/c1206c0g500-330kne/26166460.html
C1206C101KCRAC | KEMET | 1+: 0.0297 10+: 0.0267 50+: 0.0252 100+: 0.0238 | 100pF ±10% X7R 500V 1206 SMD mount 3.2mm*1.1mm*1.6mm | [30 empty] | 1805 | https://www.unikeyic.com/media/datasheet/22/5f/b03a/22/5361bc8bc04eb9d5110ac97c12227359.pdf | https://www.unikeyic.com/products/ceramic-capacitors/c1206c101kcrac/9528786.html
C1206C101KDGACTU | KEMET | 10: 0.8525 100: 0.5971 500: 0.4806 1,000: 0.4485 | 100pF ±10% C0G(NP0) 1kV 1206 SMD MLCC 3.2mm × 1.6mm × 1.6mm | Industrial |  |  | 100pF | [5 empty] | 3.2mm*1.6mm*1.6mm |  | SMD mount |  | -55℃~125℃ |  | 1206 |  |  | 1KV | [5 empty] | C0G(NP0) |  |  | ±10% |  | C1206C101KDGACTU KEMET | 6301 | https://www.unikeyic.com/media/datasheet/ff/94/8b49/ff/7b4894b839b5ea699bc4331ea74bbe82.pdf | https://www.unikeyic.com/products/ceramic-capacitors/c1206c101kdgactu/6889977.html
C1206C102K4RACAUTO | KEMET | 100: 0.2119 500: 0.1535 1,000: 0.1302 2,000: 0.1257 4,000: 0.1088 | 1nF ±10% X7R 16V 1206 SMD mount 3.2mm*1.6mm*1.6mm |  | Automotive, Bypass, Decoupling | C1206C | 1000 pF |  | - | - | - | - |  | 1 (Unlimited) |  | Surface Mount, MLCC |  | -55°C ~ 125°C |  | 1206 (3216 Metric) |  |  | 11679895 |  |  | SMD Auto X7R | 0.126" L x 0.063" W (3.20mm x 1.60mm) |  | X7R | 0.035" (0.88mm) | ±10% | 16V |  | 1205 | https://www.unikeyic.com/media/datasheet/5f/a8/e43e/5f/f2fc005d1a6c4c3340b75074dcd340df.pdf | https://www.unikeyic.com/products/ceramic-capacitors/c1206c102k4racauto/18152346.html
C1206C102KGRAC7025 | KEMET | 2,500: 0.0763 5,000: 0.0739 7,500: 0.0721 |  |  |  |  | - | [14 empty] | - | [5 empty] | - |  |  | - |  |  | 75000 | https://www.unikeyic.com/media/about_us/Unikey_ISO_9001_Certification.pdf | https://www.unikeyic.com/products/ceramic-capacitors/c1206c102kgrac7025/6859904.html
C1206C102M5RACTU | KEMET | 1+: 0.0079 500+: 0.0068 1,500+: 0.0059 5,000+: 0.005 25,000+: 0.0047 | MLCC 1nF ±20% X7R 50V 1206, SMD, 3.2mm × 1.6mm × 1.6mm | [30 empty] | 16 | https://www.unikeyic.com/media/datasheet/53/85/f247/53/3f8735ce8f2cb4e20fde742f9d87481b.pdf | https://www.unikeyic.com/products/ceramic-capacitors/c1206c102m5ractu/5878933.html
C1206C103KCRACAUTO | KEMET | 100: 0.1878 500: 0.1615 1,000: 0.1582 | 10nF ±10% X7R MLCC 500V 1206 SMD 3.2mm × 1.6mm × 1.6mm |  | Automotive, Bypass, Decoupling | C1206C | 10000 pF |  | Low ESL, High Voltage | - | - | - |  | 1 (Unlimited) |  | Surface Mount, MLCC |  | -55°C ~ 125°C |  | 1206 (3216 Metric) |  |  | 11679780 |  |  | SMD Auto X7R HV | 0.126" L x 0.063" W (3.20mm x 1.60mm) |  | X7R | 0.053" (1.35mm) | ±10% | 500V |  | 2848 | https://www.unikeyic.com/media/datasheet/2c/37/67fd/2c/c6edf1c4d3ea29a4ef4783eec7791904.pdf | https://www.unikeyic.com/products/ceramic-capacitors/c1206c103kcracauto/9808636.html
C1206C103MCRACTU | KEMET | 10: 0.7174 100: 0.5677 500: 0.4603 1,000: 0.4518 2,500: 0.405 5,000: 0.365 | 10nF ±20% X7R 500V 1206 SMD mount 3.2mm*1.6mm*1.2mm | Industrial |  |  | 10nF | [5 empty] | 3.2mm*1.6mm*1.2mm |  | SMD mount |  | -55℃~125℃ |  | 1206 |  |  | 500V |  | Compliant | Tape and reel packaging |  |  | X7R |  |  | ±20% |  | C1206C103MCRACTU KEMET | 200605 | https://www.unikeyic.com/media/datasheet/c4/e1/a71c/c4/23087d8c2d7f2989e65eb5399421adba.pdf | https://www.unikeyic.com/products/ceramic-capacitors/c1206c103mcractu/9972368.html
C1206C104K1RAC7800 | KEMET | 10+: 0.0263 100+: 0.0216 500+: 0.0182 1,500+: 0.0168 4,000+: 0.0158 12,000+: 0.0149 | 100nF ±10% X7R 100V 1206 SMD mount 3.2mm*880μm*1.6mm | [30 empty] | 40007 | https://www.unikeyic.com/media/datasheet/52/28/78fe/522878fed1836e49a30bfd95a9fcec5a.pdf | https://www.unikeyic.com/products/ceramic-capacitors/c1206c104k1rac7800/17273831.html
C1206C104K5RAC7210 | KEMET | 50+: 0.0183 500+: 0.015 1,500+: 0.0126 5,000+: 0.0116 10,000+: 0.0109 | MLCC, 100nF ±10%, X7R, 50V, 1206, SMD, 3.2mm × 1.6mm × 1.6mm | [30 empty] | 92 | https://www.unikeyic.com/media/datasheet/1e/e8/606a/1e/8078025a40bc97462e3df59c659f7b31.pdf | https://www.unikeyic.com/products/ceramic-capacitors/c1206c104k5rac7210/8103331.html
C1206C104M6RACTU | KEMET | 100: 0.1582 500: 0.1145 1,000: 0.0964 2,000: 0.0898 4,000: 0.0831 | 100nF ±20% X7R 1206 SMD mount，glue mount 3.2mm*1.6mm*1.6mm |  | Bypass, Decoupling |  | 0.1 µF |  | - | - | - | - |  | 1 (Unlimited) |  | Surface Mount, MLCC |  | -55°C ~ 125°C |  | 1206 (3216 Metric) |  |  | 16944495 |  |  | SMD Comm X7R | 0.126" L x 0.063" W (3.20mm x 1.60mm) |  | X7R | 0.035" (0.88mm) | ±20% | 35V |  | 3831 | https://www.unikeyic.com/media/datasheet/9b/f9/7cda/9bf97cdaacbf5b5395735cb4e935a2c7.pdf | https://www.unikeyic.com/products/ceramic-capacitors/c1206c104m6ractu/6174813.html
C1206C105J3RACTU | KEMET | 10: 0.9592 100: 0.8005 500: 0.6651 1,000: 0.5297 | 1μF ±5% X7R 25V 1206 SMD mount 3.2mm*1.6mm*1.2mm | Industrial |  |  | 1μF | [5 empty] | 3.2mm*1.6mm*1.2mm |  | SMD mount |  | -55℃~125℃ |  | 1206 |  |  | 25V |  | Compliant | Tape and reel packaging |  |  | X7R |  |  | ±5% |  | C1206C105J3RACTU KEMET | 812 | https://www.unikeyic.com/media/datasheet/a4/c2/3d66/a4/934633b384f079915ac8d185b5c66d98.pdf | https://www.unikeyic.com/products/ceramic-capacitors/c1206c105j3ractu/21857519.html
C1206C105M4VACTU | KEMET | 100: 0.153 500: 0.1322 1,000: 0.1158 2,500: 0.1059 5,000: 0.073 | 1μF ±20% Y5V(F) 16V Capacitor, SMD, 1206, 3.2mm × 1.6mm × 1.6mm | Industrial |  |  | 1μF | C1206C105M4VACTU KEMET |  |  |  |  | 3.2mm*1.6mm*1.6mm |  | SMD mount |  | -30℃~85℃ |  | 1206 |  |  | 16V |  |  | Tape and reel packaging |  |  | Y5V(F) |  |  | ±20% |  |  | 3047 | https://www.unikeyic.com/media/datasheet/40/1d/3211/40/4e67dc954b72f8c5cfc4998e4b2893d5.pdf | https://www.unikeyic.com/products/ceramic-capacitors/c1206c105m4vactu/7811812.html
C1206C106J4RACTU | KEMET | 1+: 0.6093 10+: 0.5223 30+: 0.457 100+: 0.3848 500+: 0.3656 | MLCC 10μF ±5% X7R 16V 1206 SMD 3.2mm × 1.6mm × 1.6mm | [30 empty] | 1 | https://www.unikeyic.com/media/datasheet/6c/df/cb35/6c/dd7209bb58aab76be3f2b8f3c18b413d.pdf | https://www.unikeyic.com/products/ceramic-capacitors/c1206c106j4ractu/10069255.html
C1206C106K3RACAUTO | KEMET | 2,000: 0.2439 6,000: 0.2292 | 10μF ±10% X7R 25V 1206 SMD mount 3.2mm*1.6mm*1.6mm |  | Automotive, Bypass, Decoupling | C1206C | 10 µF |  | - | - | - | - |  | 1 (Unlimited) |  | Surface Mount, MLCC |  | -55°C ~ 125°C |  | 1206 (3216 Metric) |  |  | 7427658 |  |  | SMD Auto X7R | 0.126" L x 0.063" W (3.20mm x 1.60mm) |  | X7R | 0.071" (1.80mm) | ±10% | 25V |  |  | https://www.unikeyic.com/media/datasheet/bd/be/fef0/bdbefef0fcf3aa16fc97affc00a3c233.pdf | https://www.unikeyic.com/products/ceramic-capacitors/c1206c106k3racauto/7023783.html
C1206C106K4RAC7800 | KEMET | 5+: 0.1317 50+: 0.1061 150+: 0.0904 500+: 0.0798 1,500+: 0.0734 3,000+: 0.0688 | MLCC, 10μF, ±10%, X7R, 16V, 1206, SMD, 3.2mm x 1.6mm x 1.6mm | [30 empty] | 46 | https://www.unikeyic.com/media/datasheet/1e/e8/606a/1e/8078025a40bc97462e3df59c659f7b31.pdf | https://www.unikeyic.com/products/ceramic-capacitors/c1206c106k4rac7800/7584732.html
C1206C120J1GACTU | KEMET | 100: 0.114 500: 0.0863 1,000: 0.0782 2,000: 0.0689 4,000: 0.0622 8,000: 0.0542 24,000: 0.052 | MLCC 12pF ±5% C0G(NP0) 100V SMD 1206 3.2mm × 1.6mm × 1.6mm | Industrial |  |  | 12pF | C1206C120J1GACTU KEMET |  |  |  |  | 3.2mm*1.6mm*1.6mm |  | SMD mount |  | -55℃~125℃ |  | 1206 |  |  | 100V |  | Compliant | Tape and reel packaging |  |  | C0G(NP0) |  |  | ±5% |  |  | 10546 | https://www.unikeyic.com/media/datasheet/41/da/a279/41/8d3a81bef025e49c7f223bd3324d181c.pdf | https://www.unikeyic.com/products/ceramic-capacitors/c1206c120j1gactu/17911408.html
C1206C151J5GACAUTO | KEMET | 100: 0.148 500: 0.1082 1,000: 0.0919 2,000: 0.0912 4,000: 0.0905 | MLCC 150pF ±5% C0G(NP0) 50V 1206 SMD, 3.2mm × 1.6mm × 1.6mm |  | Automotive | C1206C | 150 pF |  | Low ESL | - | - | - |  | 1 (Unlimited) |  | Surface Mount, MLCC |  | -55°C ~ 125°C |  | 1206 (3216 Metric) |  |  | 11676569 |  |  | SMD Auto C0G | 0.126" L x 0.063" W (3.20mm x 1.60mm) |  | C0G, NP0 | 0.035" (0.88mm) | ±5% | 50V |  | 1569 | https://www.unikeyic.com/media/datasheet/6e/05/8d83/6e058d836b81d4b7465ba172d995a305.pdf | https://www.unikeyic.com/products/ceramic-capacitors/c1206c151j5gacauto/19578965.html
C1206C154K5JAC7800 | KEMET | 2,000: 0.3429 | 150nF ±10% U2J 50V 1206 SMD 3.2mm × 1.6mm |  | General Purpose | C1206C | 0.15 µF |  | Low ESL, Low Dissipation Factor | - | - | - |  | 1 (Unlimited) |  | Surface Mount, MLCC |  | -55°C ~ 125°C |  | 1206 (3216 Metric) |  |  | 8346322 |  |  | SMD Comm U2J | 0.126" L x 0.063" W (3.20mm x 1.60mm) |  | U2J | 0.035" (0.88mm) | ±10% | 50V |  | 2000 | https://www.unikeyic.com/media/datasheet/5d/87/9f1a/5d/5e1c02ecc292d6b8c34d07042650ff96.pdf | https://www.unikeyic.com/products/ceramic-capacitors/c1206c154k5jac7800/10335147.html
C1206C182JDGACAUTO | KEMET | 10: 0.9697 50: 0.8863 100: 0.6992 500: 0.5635 1,000: 0.5229 2,500: 0.4755 | 1.8nF ±5% C0G(NP0) 1KV 1206 SMD mount |  | Automotive | C1206C | 1800 pF |  | Low ESL, High Voltage | - | - | - |  | 1 (Unlimited) |  | Surface Mount, MLCC |  | -55°C ~ 125°C |  | 1206 (3216 Metric) | Tape & Reel (TR)Cut Tape (CT) |  | 11676168 |  |  | SMD Auto C0G HV | 0.126" L x 0.063" W (3.20mm x 1.60mm) |  | C0G, NP0 | 0.053" (1.35mm) | ±5% | 1000V (1kV) |  | 955 | https://www.unikeyic.com/media/pdf/HTMLDatasheet/kemet/01/7d/fdc6/c1206c182jdgacauto/2025/12/c1206c182jdgacauto.pdf | https://www.unikeyic.com/products/ceramic-capacitors/c1206c182jdgacauto/19485822.html
C1206C183J5GACTU | KEMET | 10: 1.1983 50: 1.0262 100: 0.8462 500: 0.7666 1,000: 0.7378 2,000: 0.7108 | MLCC 18nF ±5% C0G(NP0) 50V 1206 SMD 3.2mm × 1.6mm × 1.6mm | Industrial |  |  | 18nF | [5 empty] | 3.2mm*1.6mm*1.6mm |  | SMD mount |  | -55℃~125℃ |  | 1206 |  |  | 50V | [5 empty] | C0G(NP0) |  |  | ±5% |  | C1206C183J5GACTU KEMET | 3324 | https://www.unikeyic.com/media/datasheet/41/da/a279/41/8d3a81bef025e49c7f223bd3324d181c.pdf | https://www.unikeyic.com/products/ceramic-capacitors/c1206c183j5gactu/18939444.html
C1206C220J5GACAUTO | KEMET | 100: 0.1292 500: 0.0956 1,000: 0.0817 2,000: 0.0727 4,000: 0.0713 | 22pF ±5% C0G(NP0) 50V 1206 SMD mount 3.2mm*1.6mm*780μm |  | Automotive | C1206C | 22 pF |  | Low ESL | - | - | - |  | 1 (Unlimited) |  | Surface Mount, MLCC |  | -55°C ~ 125°C |  | 1206 (3216 Metric) |  |  | 9925669 |  |  | SMD Auto C0G | 0.126" L x 0.063" W (3.20mm x 1.60mm) |  | C0G, NP0 | 0.035" (0.88mm) | ±5% | 50V |  | 5606 | https://www.unikeyic.com/media/datasheet/84/9d/0337/84/ab1449c49cb8319f47c6317b50aa2b83.pdf | https://www.unikeyic.com/products/ceramic-capacitors/c1206c220j5gacauto/10520359.html
C1206C220JCGAC | KEMET | 1+: 0.0535 10+: 0.0505 30+: 0.0475 100+: 0.0445 | 22pF ±5% C0G(NP0) 500V 1206 SMD mount 3.2mm*1.1mm*1.6mm | [30 empty] | 1586 | https://www.unikeyic.com/media/datasheet/9c/37/45f6/9c/516ddab43d51a330f17cbdc707b41464.pdf | https://www.unikeyic.com/products/ceramic-capacitors/c1206c220jcgac/7911560.html
C1206C221G2GACAUTO | KEMET | 10: 0.976 100: 0.8055 500: 0.6871 1,000: 0.6685 2,000: 0.6217 4,000: 0.61 | 220pF ±2% C0G(NP0) 200V 1206 SMD MLCC, 3.2mm × 1.6mm × 1.6mm |  | Automotive | C1206C | 220 pF |  | Low ESL | - | - | - |  | 1 (Unlimited) |  | Surface Mount, MLCC |  | -55°C ~ 125°C |  | 1206 (3216 Metric) |  |  | 13177745 |  |  | SMD Auto C0G | 0.126" L x 0.063" W (3.20mm x 1.60mm) |  | C0G, NP0 | - | ±2% | 200V |  | 3579 | https://www.unikeyic.com/media/datasheet/84/9d/0337/84/ab1449c49cb8319f47c6317b50aa2b83.pdf | https://www.unikeyic.com/products/ceramic-capacitors/c1206c221g2gacauto/17498116.html
C1206C221J2GACTU | KEMET | 100: 0.1848 500: 0.1415 1,000: 0.1175 2,000: 0.1164 4,000: 0.1017 8,000: 0.0961 24,000: 0.0927 | 220pF ±5% C0G(NP0) 200V 1206 SMD mount 3.2mm*1.6mm*780μm | Industrial |  |  | 220pF | [5 empty] | 3.2mm*1.6mm*780μm |  | SMD mount |  | -55℃~125℃ |  | 1206 |  |  | 200V | [5 empty] | C0G(NP0) |  |  | ±5% |  | C1206C221J2GACTU KEMET | 4661 | https://www.unikeyic.com/media/datasheet/41/da/a279/41/8d3a81bef025e49c7f223bd3324d181c.pdf | https://www.unikeyic.com/products/ceramic-capacitors/c1206c221j2gactu/6105308.html
C1206C221K5RACTU | KEMET | 4,000: 0.1725 12,000: 0.1577 | MLCC 220pF ±10% X7R 50V 1206 SMD 3.2mm × 1.6mm H | Industrial |  |  | 220pF | [5 empty] | 3.2mm(Length)*1.6mm(height) |  | SMD mount |  | -55℃~125℃ |  | 1206 |  |  | 50V |  | Compliant | Tape and reel packaging |  |  | X7R |  |  | ±10% |  | C1206C221K5RACTU KEMET | 5522 | https://www.unikeyic.com/media/datasheet/08/3e/817d/08/3e0f66f24d4d1c02ed97638a0af69baa.pdf | https://www.unikeyic.com/products/ceramic-capacitors/c1206c221k5ractu/18033750.html
C1206C222KDRACAUTO | KEMET | 100: 0.2925 500: 0.2354 1,000: 0.2251 2,500: 0.2217 5,000: 0.2166 | 2.2nF ±10% X7R 1KV 1206 SMD mount 3.2mm*1.6mm*1.2mm |  | Automotive, Bypass, Decoupling | C1206C | 2200 pF |  | Low ESL, High Voltage | - | - | - |  | 1 (Unlimited) |  | Surface Mount, MLCC |  | -55°C ~ 125°C |  | 1206 (3216 Metric) |  |  | 7516587 |  |  | SMD Auto X7R HV | 0.126" L x 0.063" W (3.20mm x 1.60mm) |  | X7R | 0.053" (1.35mm) | ±10% | 1000V (1kV) |  | 7039 | https://www.unikeyic.com/media/datasheet/a8/45/59a5/a84559a5a059f4055a2a98c87ae4799e.pdf | https://www.unikeyic.com/products/ceramic-capacitors/c1206c222kdracauto/21619953.html
C1206C224K1RECAUTO | KEMET | 100: 0.2249 500: 0.1663 1,000: 0.1395 2,000: 0.1349 4,000: 0.1183 | MLCC 220nF ±10% X7R 100V 1206 SMD 3.2mm × 1.6mm × 900μm |  | Automotive, ESD Protection | C1206C | 0.22 µF |  | - | - | - | - |  | 1 (Unlimited) |  | Surface Mount, MLCC |  | -55°C ~ 125°C |  | 1206 (3216 Metric) |  |  | 8647077 |  |  | ESD SMD Auto X7R | 0.126" L x 0.063" W (3.20mm x 1.60mm) |  | X7R | 0.039" (1.00mm) | ±10% | 100V |  | 537 | https://www.unikeyic.com/media/datasheet/25/08/5362/25/88ee2417266ebbd271be758decf1aeec.pdf | https://www.unikeyic.com/products/ceramic-capacitors/c1206c224k1recauto/5474014.html
C1206C224K3JACTU | KEMET | 10: 0.618 100: 0.4863 500: 0.3998 1,000: 0.3756 | 220nF ±10% U2J 25V 1206 SMD mount 3.2mm*1.6mm*1.6mm | Industrial |  |  | 220nF | [5 empty] | 3.2mm*1.6mm*1.6mm |  | SMD mount |  | -55℃~125℃ |  | 1206 |  |  | 25V |  | Compliant | Tape and reel packaging |  |  | U2J |  |  | ±10% |  | C1206C224K3JACTU KEMET | 1590 | https://www.unikeyic.com/media/datasheet/54/63/9807/546398079eb3b5aebaa491eee363884a.pdf | https://www.unikeyic.com/products/ceramic-capacitors/c1206c224k3jactu/6138101.html
C1206C225K5RECAUTO | KEMET | 1: 0.0201 100: 0.0192 300: 0.0186 1,000: 0.0181 | 2.2μF ±10% X7R 50V 1206 SMD mount 3.2mm*1.6mm*1.8mm |  | Automotive, ESD Protection | C1206C | 2.2 µF |  | - | - | - | - |  | 1 (Unlimited) |  | Surface Mount, MLCC |  | -55°C ~ 125°C |  | 1206 (3216 Metric) |  |  | 8640490 |  |  | ESD SMD Auto X7R | 0.126" L x 0.063" W (3.20mm x 1.60mm) |  | X7R | 0.071" (1.80mm) | ±10% | 50V |  |  | https://www.unikeyic.com/media/datasheet/25/08/5362/25/88ee2417266ebbd271be758decf1aeec.pdf | https://www.unikeyic.com/products/ceramic-capacitors/c1206c225k5recauto/6123222.html
C1206C332J1GACTU | KEMET | 10: 0.5564 100: 0.4379 500: 0.3565 1,000: 0.3249 2,500: 0.2978 5,000: 0.2928 | MLCC 3.3nF ±5% C0G(NP0) 100V 1206 SMD 3.2mm × 1.6mm × 1.1mm | Industrial |  |  | 3.3nF | C1206C332J1GACTU KEMET |  |  |  |  | 3.2mm*1.6mm*1.1mm |  | SMD mount |  | -55℃~125℃ |  | 1206 |  |  | 100V |  | Compliant | Tape and reel packaging |  |  | C0G(NP0) |  |  | ±5% |  |  | 3104 | https://www.unikeyic.com/media/datasheet/e0/9e/2ae3/e0/e1bd2d815b4f157e62128fbb687e5360.pdf | https://www.unikeyic.com/products/ceramic-capacitors/c1206c332j1gactu/10274776.html
C1206C470J1GACTU | KEMET | 100: 0.117 500: 0.0918 1,000: 0.0737 2,000: 0.0659 | 47pF ±5% C0G(NP0) 100V 1206 SMD mount 3.2mm*1.6mm*780μm | Industrial |  |  | 47pF | C1206C470J1GACTU KEMET |  |  |  |  | 3.2mm*1.6mm*780μm |  | SMD mount |  | -55℃~125℃ |  | 1206 |  |  | 100V |  | Compliant | Tape and reel packaging |  |  | C0G(NP0) |  |  | ±5% |  |  | 3082 | https://www.unikeyic.com/media/datasheet/30/67/e53e/30/7fede3b305653c09f31359f42dae4112.pdf | https://www.unikeyic.com/products/ceramic-capacitors/c1206c470j1gactu/7379842.html
C1206C470J5GACAUTO | KEMET | 1: 0.5157 10: 0.2959 50: 0.2121 100: 0.156 500: 0.1199 | 47pF ±5% C0G(NP0) 50V 1206 SMD mount 3.2mm*1.6mm*780μm |  | Automotive | C1206C | 47 pF |  | Low ESL | - | - | - |  | 1 (Unlimited) |  | Surface Mount, MLCC |  | -55°C ~ 125°C |  | 1206 (3216 Metric) |  |  | 13228993 |  |  | SMD Auto C0G | 0.126" L x 0.063" W (3.20mm x 1.60mm) |  | C0G, NP0 | 0.035" (0.88mm) | ±5% | 50V |  | 399 | https://www.unikeyic.com/media/datasheet/84/9d/0337/84/ab1449c49cb8319f47c6317b50aa2b83.pdf | https://www.unikeyic.com/products/ceramic-capacitors/c1206c470j5gacauto/17930833.html
C1206C472G5GECTU | KEMET | 10: 1.6573 50: 1.318 100: 1.0458 500: 1.0052 1,000: 0.9483 2,000: 0.845 | MLCC 4.7nF ±2% C0G(NP0) 50V 1206 SMD, 3.2mm × 1.6mm × 1.6mm | Industrial |  |  | 4.7nF | C1206C472G5GECTU KEMET |  |  |  |  | 3.2mm*1.6mm*1.6mm |  | SMD mount |  | -55℃~125℃ |  | 1206 |  |  | 50V | [5 empty] | C0G(NP0) |  |  | ±2% |  |  | 3513 | https://www.unikeyic.com/media/datasheet/35/12/bcb4/35/6ace82fea555d89926482b5599ea4354.pdf | https://www.unikeyic.com/products/ceramic-capacitors/c1206c472g5gectu/5645617.html
C1206C472J3GACTU | KEMET | 4,000: 0.3342 12,000: 0.3108 | 4.7nF ±5% C0G(NP0) 25V 1206 SMD mount 3.2mm*1.6mm*900μm | Industrial |  |  | 4.7nF | [5 empty] | 3.2mm*1.6mm*900μm |  | SMD mount |  | -55℃~125℃ |  | 1206 |  |  | 25V |  | Compliant | Tape and reel packaging |  |  | C0G(NP0) |  |  | ±5% |  | C1206C472J3GACTU KEMET | 11492 | https://www.unikeyic.com/media/datasheet/33/b0/d22a/33/3c7788f8bef2ead96836d376aa0ca7b4.pdf | https://www.unikeyic.com/products/ceramic-capacitors/c1206c472j3gactu/8791652.html
C1206C473KARACTU | KEMET | 2,500: 0.2086 7,500: 0.1901 | 47nF ±10% X7R 250V 1206 SMD mount 3.2mm*1.6mm*1mm | Industrial |  |  | 47nF | [5 empty] | 3.2mm*1.6mm*1mm |  | SMD mount |  | -55℃~125℃ |  | 1206 |  |  | 250V |  | Compliant | Tape and reel packaging |  |  | X7R |  |  | ±10% |  | C1206C473KARACTU KEMET | 13891 | https://www.unikeyic.com/media/datasheet/da/5f/bd73/da/0e7546b8507e49dea5f66fdc4d262cf6.pdf | https://www.unikeyic.com/products/ceramic-capacitors/c1206c473karactu/19252918.html
C1206C474K5RACTU | KEMET | 100: 0.1989 500: 0.1344 1,000: 0.1139 2,000: 0.1019 | 470nF ±10% X7R 50V 1206 SMD mount 3.2mm*1.6mm*900μm | Industrial |  |  | 470nF | [5 empty] | 3.2mm*1.6mm*900μm |  | SMD mount |  | -55℃~125℃ |  | 1206 |  |  | 50V |  | Compliant | Tape and reel packaging |  |  | X7R |  |  | ±10% |  | C1206C474K5RACTU KEMET | 22315 | https://www.unikeyic.com/media/datasheet/6c/df/cb35/6c/dd7209bb58aab76be3f2b8f3c18b413d.pdf | https://www.unikeyic.com/products/ceramic-capacitors/c1206c474k5ractu/10166863.html
C1206C475J5RACAUTO | KEMET | 2,000: 0.7747 6,000: 0.7249 | 4.7μF ±5% X7R 50V 1206 SMD mount 3.2mm*1.6mm*1.6mm |  | Automotive, Bypass, Decoupling | C1206C | 4.7 µF |  | - | - | - | - |  | 1 (Unlimited) |  | Surface Mount, MLCC |  | -55°C ~ 125°C |  | 1206 (3216 Metric) | [5 empty] | SMD Auto X7R | 0.126" L x 0.063" W (3.20mm x 1.60mm) |  | X7R | 0.071" (1.80mm) | ±5% | 50V |  | 4129 | https://www.unikeyic.com/media/datasheet/5f/a8/e43e/5f/f2fc005d1a6c4c3340b75074dcd340df.pdf | https://www.unikeyic.com/products/ceramic-capacitors/c1206c475j5racauto/10460616.html
C1206C475K3RAC | KEMET | 100: 0.1656 500: 0.1242 1,000: 0.1047 2,000: 0.1006 4,000: 0.0881 | MLCC 4.7μF ±10% X7R 25V 1206 SMD 3.2mm × 1.6mm × 1.6mm | Industrial |  |  | 4.7μF | C1206C475K3RAC KEMET |  |  |  |  | 3.2mm*1.6mm*1.6mm |  | SMD mount |  | -55℃~125℃ |  | 1206 |  |  | 25V |  | Compliant | Tape and reel packaging, Bagged |  |  | X7R |  |  | ±10% |  |  | 11471 | https://www.unikeyic.com/media/datasheet/08/3e/817d/08/3e0f66f24d4d1c02ed97638a0af69baa.pdf | https://www.unikeyic.com/products/ceramic-capacitors/c1206c475k3rac/7649427.html
C1206C476M9PACTU | KEMET | 50: 0.7333 100: 0.6352 500: 0.6126 1,000: 0.4925 | 47μF ±20% X5R 6.3V 1206 SMD mount 3.2mm*1.6mm*1.6mm | Industrial |  |  | 47μF | C1206C476M9PACTU KEMET |  |  |  |  | 3.2mm*1.6mm*1.6mm |  | SMD mount |  | -55℃~85℃ |  | 1206 |  |  | 6.3V |  | Compliant | Tape and reel packaging |  |  | X5R |  |  | ±20% |  |  | 42862 | https://www.unikeyic.com/media/datasheet/aa/89/f034/aa/cf6cd0a92ea35fc7d43377a1e9e4ce0b.pdf | https://www.unikeyic.com/products/ceramic-capacitors/c1206c476m9pactu/9615381.html
C1206C479K5GACTU | KEMET | 100: 0.2028 500: 0.1576 4,000: 0.148 | 4.7pF ±10% C0G(NP0) 50V 1206 SMD mount 3.2mm*1.6mm*780μm | Industrial |  |  | 4.7pF | C1206C479K5GACTU KEMET |  |  |  |  | 3.2mm*1.6mm*780μm |  | SMD mount |  | -55℃~125℃ |  | 1206 |  |  | 50V |  | Compliant | Tape and reel packaging |  |  | C0G(NP0) |  |  | ±10% |  |  | 5681 | https://www.unikeyic.com/media/datasheet/41/da/a279/41/8d3a81bef025e49c7f223bd3324d181c.pdf | https://www.unikeyic.com/products/ceramic-capacitors/c1206c479k5gactu/9024394.html
C1206C560K5GAL7800 | KEMET | 4,000: 0.1048 | MLCC 56pF ±10% C0G(NP0) 50V 1206 SMD 3.2mm × 1.6mm × 1.6mm |  | High Reliability | C1206C | 56 pF |  | Low ESL | - | - | - |  | 1 (Unlimited) |  | Surface Mount, MLCC |  | -55°C ~ 125°C |  | 1206 (3216 Metric) | Tape & Reel (TR) |  | 2216052 |  |  | SMD Comm C0G SnPb | 0.126" L x 0.063" W (3.20mm x 1.60mm) |  | C0G, NP0 | 0.035" (0.88mm) | ±10% | 50V |  | 4000 | https://www.unikeyic.com/media/datasheet/2b/e6/2753/2be6275309c8e144d1314513512af219.pdf | https://www.unikeyic.com/products/ceramic-capacitors/c1206c560k5gal7800/17257608.html
C1206C681K1GACTU | KEMET | 4,000: 0.145 | MLCC 680pF ±10% C0G(NP0) 100V 1206 SMD 3.2mm × 1.6mm × 1.6mm | Industrial |  |  | 680pF | C1206C681K1GACTU KEMET |  |  |  |  | 3.2mm*1.6mm*1.6mm |  | SMD mount |  | -55℃~125℃ |  | 1206 |  |  | 100V |  | Compliant | Tape and reel packaging |  |  | C0G(NP0) |  |  | ±10% |  |  | 4000 | https://www.unikeyic.com/media/datasheet/d9/4b/0be6/d9/459903e6581ba4146ffe3eebbdc7ca27.pdf | https://www.unikeyic.com/products/ceramic-capacitors/c1206c681k1gactu/20606401.html
C1206C683KARECAUTO | KEMET | 100: 0.1699 500: 0.1227 1,000: 0.1026 2,500: 0.0887 5,000: 0.079 | MLCC 68nF ±10% X7R 250V 1206 SMD 3.2mm × 1.6mm |  | Automotive, ESD Protection | C1206C | 0.068 µF |  | - | - | - | - |  | 1 (Unlimited) |  | Surface Mount, MLCC |  | -55°C ~ 125°C |  | 1206 (3216 Metric) |  |  | 8640640 |  |  | ESD SMD Auto X7R | 0.126" L x 0.063" W (3.20mm x 1.60mm) |  | X7R | 0.043" (1.10mm) | ±10% | 250V |  | 1716 | https://www.unikeyic.com/media/datasheet/25/08/5362/25/88ee2417266ebbd271be758decf1aeec.pdf | https://www.unikeyic.com/products/ceramic-capacitors/c1206c683karecauto/17908559.html
C1206F104M5RACAUTO | KEMET | 100: 0.2873 500: 0.2319 1,000: 0.2082 2,000: 0.1895 4,000: 0.1709 | 100nF ±20% X7R 50V 1206 SMD mount 3.2mm*1.6mm*900μm |  | Automotive | C1206F | 0.1 µF |  | Open Mode | - | - | - |  | 1 (Unlimited) |  | Surface Mount, MLCC |  | -55°C ~ 125°C |  | 1206 (3216 Metric) | [5 empty] | SMD Auto X7R FO | 0.126" L x 0.063" W (3.20mm x 1.60mm) |  | X7R | 0.043" (1.10mm) | ±20% | 50V |  | 5445 | https://www.unikeyic.com/media/datasheet/b2/3f/35e7/b2/09514922238cbf4b1e5b4b162920b03d.pdf | https://www.unikeyic.com/products/ceramic-capacitors/c1206f104m5racauto/7640921.html
C1206H151J1GACT500 | KEMET | 10: 3.1985 50: 2.835 100: 2.4166 500: 2.0117 1,000: 1.925 2,000: 1.8867 | MLCC 150pF ±5% C0G(NP0) 100V 1206 SMD 3.2mm × 1.6mm × 780μm | Industrial |  |  | 150pF | [5 empty] | 3.2mm*1.6mm*780μm |  | SMD mount |  | -55℃~200℃ |  | 1206 |  |  | 100V | [5 empty] | C0G(NP0) |  |  | ±5% |  | C1206H151J1GACT500 KEMET | 227 | https://www.unikeyic.com/media/datasheet/fc/83/de50/fc/e4a0ca0b034db3089b2eb7a0943881cd.pdf | https://www.unikeyic.com/products/ceramic-capacitors/c1206h151j1gact500/7430296.html
C1206S104K3RACTU | KEMET | 100: 0.3288 500: 0.3133 1,000: 0.286 2,000: 0.2318 4,000: 0.176 | 100nF ±10% X7R 25V 1206 SMD mount 3.2mm(Length)*1.6mm(height) | Industrial |  |  | 100nF | [5 empty] | 3.2mm(Length)*1.6mm(height) |  | SMD mount |  | -55℃~125℃ |  | 1206 |  |  | 25V | [5 empty] | X7R |  |  | ±10% |  |  | 1496 | https://www.unikeyic.com/media/about_us/Unikey_ISO_9001_Certification.pdf | https://www.unikeyic.com/products/ceramic-capacitors/c1206s104k3ractu/9411389.html
C1206X102JDGACTU | KEMET | 10: 2.6881 50: 2.0337 100: 1.8395 500: 1.57 1,000: 1.495 2,000: 1.4933 | MLCC, 1nF ±5%, C0G(NP0), 1kV, 1206, SMD, 3.2mm × 1.6mm × 1.6mm | Industrial |  |  | 1nF | C1206X102JDGACTU KEMET |  |  |  |  | 3.2mm*1.6mm*1.6mm |  | SMD mount |  | -55℃~125℃ |  | 1206 |  |  | 1KV |  | Compliant | Tape and reel packaging |  |  | C0G(NP0) |  |  | ±5% |  |  | 2333 | https://www.unikeyic.com/media/datasheet/25/09/4180/25/c42e255030252fa1ddabfa9f2d8b8cdf.pdf | https://www.unikeyic.com/products/ceramic-capacitors/c1206x102jdgactu/21363285.html
C1206X102KDRAC7800 | KEMET | 2,500: 0.4318 | MLCC 1nF ±10% X7R 1kV 1206 SMD, 3.3mm × 1.6mm × 1.6mm |  | Boardflex Sensitive | C1206X | 1000 pF |  | Low ESL, Soft Termination, High Voltage | - | - | - |  | 1 (Unlimited) |  | Surface Mount, MLCC |  | -55°C ~ 125°C |  | 1206 (3216 Metric) |  |  | 2538555 |  |  | SMD Comm X7R HV Flex | 0.130" L x 0.063" W (3.30mm x 1.60mm) |  | X7R | 0.053" (1.35mm) | ±10% | 1000V (1kV) |  | 2500 | https://www.unikeyic.com/media/datasheet/4a/11/555f/4a11555f12921e94682a12ad725ab01e.pdf | https://www.unikeyic.com/products/ceramic-capacitors/c1206x102kdrac7800/9370289.html
C1206X106K035T | Holy Stone | 2,000: 0.6055 6,000: 0.5884 12,000: 0.5712 | 10μF ±10% X7R 35V 1206 SMD mount 3.2mm*1.6mm*1.6mm |  | SMPS Filtering |  | 10 µF |  | - | - | - | - |  | 1 (Unlimited) |  | Surface Mount, MLCC |  | -55°C ~ 125°C |  | 1206 (3216 Metric) | [5 empty] | HCC | 0.126" L x 0.063" W (3.20mm x 1.60mm) |  | X7R | 0.071" (1.80mm) | ±10% | 35V |  |  | https://www.unikeyic.com/media/datasheet/39/7b/a4a0/397ba4a019477aa118316e0fb3c7e804.pdf | https://www.unikeyic.com/products/ceramic-capacitors/c1206x106k035t/8700405.html
C1206X471K202T | Holy Stone | 3,000: 0.0305 | 470pF ±10% X7R 2KV 1206 SMD mount 3.2mm(Length)*1.6mm(width) |  | SMPS Filtering |  | 470 pF |  | High Voltage | - | - | - |  | 1 (Unlimited) |  | Surface Mount, MLCC |  | -55°C ~ 125°C |  | 1206 (3216 Metric) |  |  | 16894854 |  |  | HVC | 0.126" L x 0.063" W (3.20mm x 1.60mm) |  | X7R | 0.126" L x 0.063" W (3.20mm x 1.60mm) | ±10% | 2000V (2kV) |  |  | https://www.unikeyic.com/media/datasheet/fa/40/1a73/fa401a73f9dcc98e844ec15115fae069.pdf | https://www.unikeyic.com/products/ceramic-capacitors/c1206x471k202t/18036425.html
C1206X5R100-106MNE | VENKEL | 2,000: 0.0478 | 10μF ±20% X5R 10V 1206 SMD MLCC, 3.2mm(L) × 1.6mm(W) |  | General Purpose |  | 10 µF |  | - | - | - | - |  | 1 (Unlimited) |  | Surface Mount, MLCC |  | -55°C ~ 85°C |  | 1206 (3216 Metric) | Tape & Reel (TR) |  |  |  |  | C | 0.126" L x 0.063" W (3.20mm x 1.60mm) |  | X5R | 0.072" (1.83mm) | ±20% | 10V |  | 5705 | https://www.unikeyic.com/media/datasheet/ba/4b/9702/ba4b9702f48c523761dc7ed839875ec2.pdf | https://www.unikeyic.com/products/ceramic-capacitors/c1206x5r100-106mne/22095651.html
C1206X5R107M100NT | Sanyear | 10+: 0.2274 100+: 0.2169 500+: 0.1709 1,000+: 0.1366 | MLCC 100μF ±20% 10V X5R | [30 empty] | 15759 | https://www.unikeyic.com/media/datasheet/ed/71/a264/ed/831e4d0a96ae5be1f21b739362ad4114.pdf | https://www.unikeyic.com/products/ceramic-capacitors/c1206x5r107m100nt/21469689.html
C1206X5R160-475MNP | VENKEL | 1,000: 0.0789 | 4.7μF ±20% X5R 16V 1206 SMD mount 3.18mm(Length)*1.52mm(width) |  | General Purpose |  | 4.7 µF |  | - | - |  |  |  | 1 (Unlimited) |  | Surface Mount, MLCC |  | -55°C ~ 85°C |  | 1206 (3216 Metric) | Tape & Reel (TR) |  |  |  |  | C | 0.125" L x 0.060" W (3.18mm x 1.52mm) |  | X5R | 0.071" (1.80mm) | ±20% | 16V |  | 268779 | https://www.unikeyic.com/media/datasheet/ba/4b/9702/ba4b9702f48c523761dc7ed839875ec2.pdf | https://www.unikeyic.com/products/ceramic-capacitors/c1206x5r160-475mnp/31290769.html
C1206X5R226K160NT | Sanyear | 10+: 0.1216 100+: 0.1053 1,000+: 0.0929 2,000+: 0.0831 | MLCC 22μF ±10% 16V X5R | [30 empty] | 8996 | https://www.unikeyic.com/media/datasheet/b2/12/2296/b2/af90c71896740a1a1001ffb7430a39c2.pdf | https://www.unikeyic.com/products/ceramic-capacitors/c1206x5r226k160nt/20209597.html
C1206X5R226K350NT | Sanyear | 1+: 0.38 10+: 0.3183 30+: 0.2678 100+: 0.2387 500+: 0.2062 1,000+: 0.193 | MLCC 22μF ±10% 35V X5R | [30 empty] | 8059 | https://www.unikeyic.com/media/datasheet/7d/50/0d27/7d500d27c54311cb4a1fa6074b5e8ed0.pdf | https://www.unikeyic.com/products/ceramic-capacitors/c1206x5r226k350nt/19958162.html
C1206X5R476M160NT | Sanyear | 10+: 0.3664 100+: 0.227 500+: 0.1798 1,000+: 0.1417 | MLCC 47μF ±20% 16V X5R | [30 empty] | 6441 | https://www.unikeyic.com/media/datasheet/86/b0/5da8/86b05da80752c8e3cff4d9aeb228b0eb.pdf | https://www.unikeyic.com/products/ceramic-capacitors/c1206x5r476m160nt/18818848.html
C1206X5R476M250NT | Sanyear | 1: 0.4636 10: 0.4204 30: 0.3915 100: 0.3679 500: 0.3211 1,000: 0.2895 | 47uF ±20% 25V X5R | Industrial |  |  | 47μF | [11 empty] | 1206 |  |  | 25V | [5 empty] | X5R |  |  | ±20% |  | C1206X5R476M250NT Sanyear |  | https://www.unikeyic.com/media/datasheet/86/b0/5da8/86b05da80752c8e3cff4d9aeb228b0eb.pdf | https://www.unikeyic.com/products/ceramic-capacitors/c1206x5r476m250nt/6258054.html
C1206X7R100-226KNE | VENKEL | 1,000: 0.2808 | 22μF ±10% X7R 10V 1206 SMD mount 3.18mm*1.52mm*1.91mm |  | General Purpose |  | 22 µF |  | - | - |  |  |  | 1 (Unlimited) |  | Surface Mount, MLCC |  | -55°C ~ 125°C |  | 1206 (3216 Metric) | Tape & Reel (TR) |  | 12332558 |  |  | C | 0.125" L x 0.060" W (3.18mm x 1.52mm) |  | X7R | 0.071" (1.80mm) | ±10% | 10V |  | 47810 | https://www.unikeyic.com/media/datasheet/78/8c/8c2b/78/d6953986ba3b924d29e99adcfb30251b.pdf | https://www.unikeyic.com/products/ceramic-capacitors/c1206x7r100-226kne/20892789.html
C1206X7R102-332KNE | VENKEL | 3,000: 0.0289 | 3.3nF ±10% X7R 1KV 1206 SMD mount 3.18mm(Length)*1.52mm(width) |  | General Purpose |  | 3300 pF |  | High Voltage | - |  |  |  | 1 (Unlimited) |  | Surface Mount, MLCC |  | -55°C ~ 125°C |  | 1206 (3216 Metric) | Tape & Reel (TR) |  |  |  |  | HVC | 0.125" L x 0.060" W (3.18mm x 1.52mm) |  | X7R | 0.053" (1.35mm) | ±10% | 1000V (1kV) |  | 6000 | https://www.unikeyic.com/media/about_us/Unikey_ISO_9001_Certification.pdf | https://www.unikeyic.com/products/ceramic-capacitors/c1206x7r102-332kne/835061.html
C1206X7R104K631NT | Sanyear | 2,000: 0.0513 6,000: 0.0504 10,000: 0.0492 | 100nF ±10% 630V X7R |  |  |  | 100nF | [11 empty] | 1206 |  |  | 630V | [5 empty] | X7R |  |  | ±10% |  |  | 600000 | https://www.unikeyic.com/media/about_us/Unikey_ISO_9001_Certification.pdf | https://www.unikeyic.com/products/ceramic-capacitors/c1206x7r104k631nt/1005580027.html
C1206X7R106K250NT | Sanyear | 10+: 0.2301 100+: 0.1841 500+: 0.1534 1,000+: 0.1315 4,000+: 0.1227 | MLCC 10μF ±10% 25V X7R | [30 empty] | 4000 | https://www.unikeyic.com/media/datasheet/86/b0/5da8/86b05da80752c8e3cff4d9aeb228b0eb.pdf | https://www.unikeyic.com/products/ceramic-capacitors/c1206x7r106k250nt/19201287.html
C1206X7R160-475MNP | VENKEL | 1,000: 0.0789 | 4.7μF ±20% X7R 16V 1206 SMD mount 3.18mm(Length)*1.52mm(width) |  | General Purpose |  | 4.7 µF |  | - | - |  |  |  | 1 (Unlimited) |  | Surface Mount, MLCC |  | -55°C ~ 125°C |  | 1206 (3216 Metric) | Tape & Reel (TR) |  | 12330800 |  |  | C | 0.125" L x 0.060" W (3.18mm x 1.52mm) |  | X7R | 0.071" (1.80mm) | ±20% | 16V |  | 268779 | https://www.unikeyic.com/media/datasheet/ba/4b/9702/ba4b9702f48c523761dc7ed839875ec2.pdf | https://www.unikeyic.com/products/ceramic-capacitors/c1206x7r160-475mnp/13444569.html
C1206X7R226K250NT | Sanyear | 10+: 0.5568 100+: 0.3526 500+: 0.2789 1,000+: 0.2376 | MLCC 22μF ±10% 25V X7R | [30 empty] | 5498 |  | https://www.unikeyic.com/products/ceramic-capacitors/c1206x7r226k250nt/683411566.html
C1206X7R250-224KNE | VENKEL | 1,000: 0.0488 | 220nF ±10% X7R 25V 1206 SMD mount 3.18mm*1.52mm*1.78mm |  | General Purpose |  | 0.22 µF |  | - | - |  |  |  | 1 (Unlimited) |  | Surface Mount, MLCC |  | -55°C ~ 125°C |  | 1206 (3216 Metric) | Tape & Reel (TR) |  | 12333093 |  |  | C | 0.125" L x 0.060" W (3.18mm x 1.52mm) |  | X7R | 0.051" (1.29mm) | ±10% | 25V |  | 23475 | https://www.unikeyic.com/media/datasheet/78/8c/8c2b/78/d6953986ba3b924d29e99adcfb30251b.pdf | https://www.unikeyic.com/products/ceramic-capacitors/c1206x7r250-224kne/6286744.html
C1206X7R475K500NT | Sanyear | 1: 0.2484 10: 0.1586 100: 0.1311 500: 0.1021 1,000: 0.0748 | 4.7uF ±10% 50V X7R | Industrial |  |  | 4.7μF | C1206X7R475K500NT Sanyear | [10 empty] | 1206 |  |  | 50V | [5 empty] | X7R |  |  | ±10% |  |  |  | https://www.unikeyic.com/media/datasheet/b2/12/2296/b2/af90c71896740a1a1001ffb7430a39c2.pdf | https://www.unikeyic.com/products/ceramic-capacitors/c1206x7r475k500nt/6468127.html
C1206X7R500-224KNP | VENKEL | 1,000: 0.0488 | 220nF ±10% X7R 50V 1206 SMD mount 3.18mm(Length)*1.52mm(width) |  | General Purpose |  | 0.22 µF |  | - | - |  |  |  | 1 (Unlimited) |  | Surface Mount, MLCC |  | -55°C ~ 125°C |  | 1206 (3216 Metric) | Tape & Reel (TR) |  | 12329804 |  |  | C | 0.125" L x 0.060" W (3.18mm x 1.52mm) |  | X7R | 0.035" (0.90mm) | ±10% | 50V |  | 23475 | https://www.unikeyic.com/media/datasheet/ba/4b/9702/ba4b9702f48c523761dc7ed839875ec2.pdf | https://www.unikeyic.com/products/ceramic-capacitors/c1206x7r500-224knp/30371223.html
C1206X7S226M100NT | Sanyear | 2,000: 0.0923 6,000: 0.0908 10,000: 0.0885 | 22uF ±20% 10V X7S |  |  |  | 22μF | [11 empty] | 1206 |  |  | 10V | [5 empty] | X7S |  |  | ±20% |  | C1206X7S226M100NT Sanyear | 120000 | https://www.unikeyic.com/media/datasheet/b2/12/2296/b2/af90c71896740a1a1001ffb7430a39c2.pdf | https://www.unikeyic.com/products/ceramic-capacitors/c1206x7s226m100nt/21811680.html
C1206X7S226M250NT | Sanyear | 1: 0.6379 10: 0.4556 100: 0.2899 500: 0.2453 1,000: 0.2278 | 22uF ±20% 25V X7S | Industrial |  |  | 22μF | [5 empty] | 3.2mm*1.6mm*1.25mm |  |  |  | -55℃~125℃ |  | 1206 |  |  | 25V | [5 empty] | X7S |  |  | ±20% |  | C1206X7S226M250NT Sanyear |  | https://www.unikeyic.com/media/datasheet/30/53/9cbb/30539cbb318c987960e93abcad5b1dfa.pdf | https://www.unikeyic.com/products/ceramic-capacitors/c1206x7s226m250nt/6182627.html
C1206Y103JFRACAUTO | KEMET | 10: 0.9499 50: 0.9101 100: 0.7563 500: 0.6228 1,000: 0.5855 | 10nF ±5% 1.5KV 1206 |  | Automotive, Boardflex Sensitive |  | 10000 pF |  | Floating Electrode, Soft Termination | - | - | - |  | 1 (Unlimited) |  | Surface Mount, MLCC |  | -55°C ~ 125°C |  | 1206 (3216 Metric) |  |  | 17197463 |  |  | SMD Auto X7R FF | 0.130" L x 0.063" W (3.30mm x 1.60mm) |  | X7R | 0.073" (1.85mm) | ±5% | 1500V (1.5kV) |  | 2270 | https://www.unikeyic.com/media/datasheet/20/b0/efee/20b0efee1c9a80e80ba1b55fb8eb13b5.pdf | https://www.unikeyic.com/products/ceramic-capacitors/c1206y103jfracauto/31689030.html
C1206Y5V250-475ZNE | VENKEL | 1,000: 0.0789 | 4.7μF -20%~80% Y5V(F) 25V 1206 SMD mount 3.18mm(Length)*1.52mm(width) |  | General Purpose |  | 4.7 µF |  | - | - |  |  |  | 1 (Unlimited) |  | Surface Mount, MLCC |  | -30°C ~ 85°C |  | 1206 (3216 Metric) | Tape & Reel (TR) |  |  |  |  | C | 0.125" L x 0.060" W (3.18mm x 1.52mm) |  | Y5V (F) | 0.071" (1.80mm) | -20%, +80% | 25V |  | 271552 | https://www.unikeyic.com/media/datasheet/ba/4b/9702/ba4b9702f48c523761dc7ed839875ec2.pdf | https://www.unikeyic.com/products/ceramic-capacitors/c1206y5v250-475zne/20325646.html
C1206Z5U500-104ZNE | VENKEL | 1,000: 0.0305 | 100nF -20%~80% Z5U 50V 1206 SMD mount 3.18mm(Length)*1.52mm(width) |  | General Purpose |  | 0.1 µF |  | - | - |  |  |  | 1 (Unlimited) |  | Surface Mount, MLCC |  | 10°C ~ 85°C |  | 1206 (3216 Metric) | Tape & Reel (TR) |  | 12330063 |  |  | C | 0.125" L x 0.060" W (3.18mm x 1.52mm) |  | Z5U | 0.035" (0.90mm) | -20%, +80% | 50V |  | 634000 | https://www.unikeyic.com/media/datasheet/ba/4b/9702/ba4b9702f48c523761dc7ed839875ec2.pdf | https://www.unikeyic.com/products/ceramic-capacitors/c1206z5u500-104zne/28943569.html
C1210C101KDGACAUTO | KEMET | 10: 1.5679 50: 1.3102 100: 1.2252 500: 1.0255 1,000: 0.9578 | 100pF ±10% C0G(NP0) 1KV 1210 SMD mount 3.2mm*2.5mm*1.7mm |  | Automotive | C1210C | 100 pF |  | Low ESL, High Voltage | - | - | - |  | 1 (Unlimited) |  | Surface Mount, MLCC |  | -55°C ~ 125°C |  | 1210 (3225 Metric) | [5 empty] | SMD Auto C0G HV | 0.126" L x 0.098" W (3.20mm x 2.50mm) |  | C0G, NP0 | 0.075" (1.90mm) | ±10% | 1000V (1kV) |  | 7806 | https://www.unikeyic.com/media/datasheet/51/b4/628d/51/f241e43aa1a7e725f5a2f5b511870324.pdf | https://www.unikeyic.com/products/ceramic-capacitors/c1210c101kdgacauto/6502290.html
C1210C103JDRAC7800 | KEMET | 1+: 0.6236 10+: 0.5791 30+: 0.5494 50+: 0.5197 | MLCC 10nF ±5% X7R 1kV 1210 SMD 3.2mm L × 2.5mm W | [30 empty] | 150 | https://www.unikeyic.com/media/datasheet/12/82/a3fb/1282a3fb71cf08a8572073fe24725440.pdf | https://www.unikeyic.com/products/ceramic-capacitors/c1210c103jdrac7800/7939898.html
C1210C103KFRACTU | KEMET | 10: 1.2917 50: 1.16 100: 1.012 500: 0.8631 1,000: 0.8174 | 10nF ±10% X7R 1.5KV 1210 SMD mount 3.2mm*2.5mm*2.1mm | Industrial |  |  | 10nF | [5 empty] | 3.2mm*2.5mm*2.1mm |  | SMD mount |  | -55℃~125℃ |  | 1210 |  |  | 1.5KV |  | Compliant | Tape and reel packaging |  |  | X7R |  |  | ±10% |  | C1210C103KFRACTU KEMET | 1467 | https://www.unikeyic.com/media/datasheet/aa/39/b307/aa39b30708533013b3b5d38faae5d106.pdf | https://www.unikeyic.com/products/ceramic-capacitors/c1210c103kfractu/10547936.html
C1210C104J1GACAUTO | KEMET | 1+: 0.7461 10+: 0.6097 50+: 0.5157 150+: 0.4825 500+: 0.4534 1,000+: 0.4276 | MLCC 100nF ±5% C0G(NP0) 100V 1210 SMD 3.2mm × 2.5mm × 1.7mm | [30 empty] | 1905 | https://www.unikeyic.com/media/datasheet/84/f1/8b45/84f18b45ebe29483c8ac20002dd989ec.pdf | https://www.unikeyic.com/products/ceramic-capacitors/c1210c104j1gacauto/6728881.html
C1210C106M3N2CAUTO | KEMET | 300: 2.6543 | 10μF ±20% X8L 25V SMD mount 3.5mm*2.6mm*6.15mm |  | Automotive, Bypass, Decoupling, Boardflex Sensitive | C1210C | 10 µF |  | Low ESL (Stacked), High Temperature | - | - | J-Lead |  | 1 (Unlimited) |  | Surface Mount, MLCC |  | -55°C ~ 150°C |  | Stacked SMD, 2 J-Lead |  |  | 8342171 |  |  | KPS SMD Auto X8L HT150C | 0.138" L x 0.102" W (3.50mm x 2.60mm) |  | X8L | 0.248" (6.30mm) | ±20% | 25V |  | 300 | https://www.unikeyic.com/media/datasheet/74/9c/f517/749cf5178b044ff9cea5f8dabee49e02.pdf | https://www.unikeyic.com/products/ceramic-capacitors/c1210c106m3n2cauto/6935784.html
C1210C153JDGACAUTO | KEMET | 1,000: 1.1684 | 15nF ±5% C0G(NP0) 1KV 1210 SMD mount 3.2mm*2.5mm*2.5mm |  | Automotive | C1210C | 0.015 µF |  | Low ESL, High Voltage | - | - | - |  | 1 (Unlimited) |  | Surface Mount, MLCC |  | -55°C ~ 125°C |  | 1210 (3225 Metric) |  |  | 13147158 |  |  | SMD Auto C0G HV | 0.126" L x 0.098" W (3.20mm x 2.50mm) |  | C0G, NP0 | 0.110" (2.80mm) | ±5% | 1000V (1kV) |  | 1000 | https://www.unikeyic.com/media/datasheet/51/b4/628d/51/f241e43aa1a7e725f5a2f5b511870324.pdf | https://www.unikeyic.com/products/ceramic-capacitors/c1210c153jdgacauto/16803145.html
C1210C221KCGACTU | KEMET | 100: 0.3358 500: 0.2925 1,000: 0.2758 2,500: 0.264 5,000: 0.2352 | Capacitor 220pF ±10% 1210 SMD |  |  |  | 220pF | C1210C221KCGACTU KEMET | [10 empty] | 1210 |  |  | - | [5 empty] | - |  |  | ±10% |  |  | 1985 | https://www.unikeyic.com/media/datasheet/1f/e4/eb7a/1f/110cea6890f5e9ccdf043c57dad447ef.pdf | https://www.unikeyic.com/products/ceramic-capacitors/c1210c221kcgactu/7261402.html
C1210C223KCRAC7800 | KEMET | 2,000: 0.4953 | 22nF ±10% X7R 500V 1210 SMD mount 3.2mm*2.5mm*2.5mm |  | General Purpose | C1210C | 0.022 µF |  | Low ESL, High Voltage | - | - | - |  | 1 (Unlimited) |  | Surface Mount, MLCC |  | -55°C ~ 125°C |  | 1210 (3225 Metric) |  |  | 3439591 |  |  | SMD Comm X7R HV | 0.126" L x 0.098" W (3.20mm x 2.50mm) |  | X7R | 0.061" (1.55mm) | ±10% | 500V |  | 24000 | https://www.unikeyic.com/media/datasheet/78/29/c154/7829c15480cb93a1032d2580e2338bbc.pdf | https://www.unikeyic.com/products/ceramic-capacitors/c1210c223kcrac7800/7857820.html
C1210C223KDRACAUTO | KEMET | 10: 1.1767 100: 0.9849 500: 0.8394 1,000: 0.792 | 22nF ±10% X7R 1KV 1210 SMD mount 3.2mm*2.5mm*1.7mm |  | Automotive, Bypass, Decoupling | C1210C | 0.022 µF |  | Low ESL, High Voltage | - | - | - |  | 1 (Unlimited) |  | Surface Mount, MLCC |  | -55°C ~ 125°C |  | 1210 (3225 Metric) |  |  | 8110300 |  |  | SMD Auto X7R HV | 0.126" L x 0.098" W (3.20mm x 2.50mm) |  | X7R | 0.075" (1.90mm) | ±10% | 1000V (1kV) |  | 2683 | https://www.unikeyic.com/media/datasheet/90/d4/b998/90d4b99849e8a2b20d36e324f25af606.pdf | https://www.unikeyic.com/products/ceramic-capacitors/c1210c223kdracauto/7901704.html
C1210C226J8RACTU | KEMET | 1: 7.0684 10: 4.3823 50: 3.671 100: 3.335 500: 2.965 1,000: 2.85 | 22μF ±5% X7R 10V 1210 SMD mount 3.2mm*2.5mm*2.5mm | Industrial |  |  | 22μF | [5 empty] | 3.2mm*2.5mm*2.5mm |  | SMD mount |  | -55℃~125℃ |  | 1210 |  |  | 10V |  | Compliant | Tape and reel packaging |  |  | X7R |  |  | ±5% |  | C1210C226J8RACTU KEMET | 876 | https://www.unikeyic.com/media/datasheet/a0/26/a3c4/a0/97853e0ecea0d87cb1fd713bdce6ddf8.pdf | https://www.unikeyic.com/products/ceramic-capacitors/c1210c226j8ractu/20400902.html
C1210C226K3RAC | KEMET | 1+: 0.1938 | MLCC 22μF ±10% X7R 25V 1210 SMD, 3.2mm × 2.5mm × 2.5mm | [30 empty] | 1 | https://www.unikeyic.com/media/datasheet/08/3e/817d/08/3e0f66f24d4d1c02ed97638a0af69baa.pdf | https://www.unikeyic.com/products/ceramic-capacitors/c1210c226k3rac/7291563.html
C1210C273J2GACTU | KEMET | 1: 2.6255 10: 1.448 50: 1.1517 100: 1.0603 500: 0.9058 1,000: 0.858 | 27nF ±5% C0G(NP0) 200V 1210 SMD mount 3.2mm*2.5mm*1.25mm |  | General Purpose |  | 0.027 µF |  | Low ESL | - | - | - |  | 1 (Unlimited) |  | Surface Mount, MLCC |  | -55°C ~ 125°C |  | 1210 (3225 Metric) |  |  | 16818857 |  |  | SMD Comm C0G | 0.126" L x 0.098" W (3.20mm x 2.50mm) |  | C0G, NP0 | 0.055" (1.40mm) | ±5% | 200V |  | 1889 | https://www.unikeyic.com/media/about_us/Unikey_ISO_9001_Certification.pdf | https://www.unikeyic.com/products/ceramic-capacitors/c1210c273j2gactu/8859722.html
C1210C335K5RACAUTO | KEMET | 2,000: 0.3917 10,000: 0.3633 20,000: 0.3567 | 3.3μF ±10% X7R 50V 1210 SMD mount 3.2mm*2.5mm*2.5mm |  | Automotive, Bypass, Decoupling | C1210C | 3.3 µF |  | - | - | - | - |  | 1 (Unlimited) |  | Surface Mount, MLCC |  | -55°C ~ 125°C |  | 1210 (3225 Metric) |  |  | 7516522 |  |  | SMD Auto X7R | 0.126" L x 0.098" W (3.20mm x 2.50mm) |  | X7R | 0.075" (1.90mm) | ±10% | 50V |  | 5940 | https://www.unikeyic.com/media/datasheet/1d/ec/f677/1decf677f7324010d677c4a59e7fa92b.pdf | https://www.unikeyic.com/products/ceramic-capacitors/c1210c335k5racauto/10023065.html
C1210C472J1GACTU | KEMET | 50: 0.6379 100: 0.5296 500: 0.4248 1,000: 0.3909 2,500: 0.3672 | MLCC 4.7nF ±5% C0G(NP0) 100V 1210 SMD 3.2mm × 2.5mm × 2.5mm | Industrial |  |  | 4.7nF | C1210C472J1GACTU KEMET |  |  |  |  | 3.2mm*2.5mm*2.5mm |  | SMD mount |  | -55℃~125℃ |  | 1210 |  |  | 100V |  | Compliant | Tape and reel packaging |  |  | C0G(NP0) |  |  | ±5% |  |  | 6266 | https://www.unikeyic.com/media/datasheet/41/da/a279/41/8d3a81bef025e49c7f223bd3324d181c.pdf | https://www.unikeyic.com/products/ceramic-capacitors/c1210c472j1gactu/6927722.html
C1210C474K1RACTU | KEMET | 10: 0.775 100: 0.4223 500: 0.341 1,000: 0.3046 2,000: 0.2826 | 470nF ±10% X7R 100V 1210 SMD mount 3.2mm*2.5mm*950μm | Industrial |  |  | 470nF | C1210C474K1RACTU KEMET |  |  |  |  | 3.2mm*2.5mm*950μm |  | SMD mount |  | -55℃~125℃ |  | 1210 |  |  | 100V |  | Compliant | Tape and reel packaging |  |  | X7R |  |  | ±10% |  |  | 39032 | https://www.unikeyic.com/media/datasheet/d2/65/51a2/d2/ed3183c7614a21cb598d3f3b6bb58be9.pdf | https://www.unikeyic.com/products/ceramic-capacitors/c1210c474k1ractu/16963204.html
C1210C475K8PAC7800 | KEMET | 2,000: 0.3937 | 4.7μF ±10% X5R 10V 1210 SMD mount 3.2mm(Length)*2.5mm(width) |  | Bypass, Decoupling | C1210C | 4.7 µF |  | - | - | - | - |  | 1 (Unlimited) |  | Surface Mount, MLCC |  | -55°C ~ 85°C |  | 1210 (3225 Metric) |  |  | 411272 |  |  | SMD Comm X5R | 0.126" L x 0.098" W (3.20mm x 2.50mm) |  | X5R | 0.083" (2.10mm) | ±10% | 10V |  | 4000 | https://www.unikeyic.com/media/datasheet/13/c4/fa62/13c4fa627405f05d7f3c6d94e1b37c13.pdf | https://www.unikeyic.com/products/ceramic-capacitors/c1210c475k8pac7800/18996284.html
C1210C475M4RACTU | KEMET | 4,000: 0.4826 | MLCC 4.7μF ±20% X7R 16V 1210 SMD 3.2mm × 2.5mm × 2.5mm | Industrial |  |  | 4.7μF | C1210C475M4RACTU KEMET |  |  |  |  | 3.2mm*2.5mm*2.5mm |  | SMD mount |  | -55℃~125℃ |  | 1210 |  |  | 16V |  |  | Tape and reel packaging |  |  | X7R |  |  | ±20% |  |  | 4000 | https://www.unikeyic.com/media/datasheet/8f/03/91c0/8f/3f42465c2459874e67ff2acb86170c53.pdf | https://www.unikeyic.com/products/ceramic-capacitors/c1210c475m4ractu/9294977.html
C1210C476M9RACTU | KEMET | 1,000: 1.89 5,000: 1.655 10,000: 1.37 | 47μF ±20% X7R 6.3V 1210 SMD mount 3.2mm*2.5mm*2.5mm | Industrial |  |  | 47μF | [5 empty] | 3.2mm*2.5mm*2.5mm |  | SMD mount |  | -55℃~125℃ |  | 1210 |  |  | 6.3V |  | Compliant | Tape and reel packaging |  |  | X7R |  |  | ±20% |  | C1210C476M9RACTU KEMET | 4850 | https://www.unikeyic.com/media/datasheet/6c/df/cb35/6c/dd7209bb58aab76be3f2b8f3c18b413d.pdf | https://www.unikeyic.com/products/ceramic-capacitors/c1210c476m9ractu/21519777.html
C1210J104K5RACAUTO | KEMET | 10: 0.7372 100: 0.5833 500: 0.4722 1,000: 0.4434 2,000: 0.4267 4,000: 0.3808 | 100nF ±10% X7R 50V 1210 SMD mount 3.3mm*2.6mm*950μm |  | Automotive, Boardflex Sensitive | C1210J | 0.1 µF |  | Open Mode, Soft Termination | - | - | - |  | 1 (Unlimited) |  | Surface Mount, MLCC |  | -55°C ~ 125°C |  | 1210 (3225 Metric) |  |  | 9925947 |  |  | SMD Auto X7R FO | 0.130" L x 0.102" W (3.30mm x 2.60mm) |  | X7R | 0.045" (1.15mm) | ±10% | 50V |  | 2690 | https://www.unikeyic.com/media/datasheet/b2/3f/35e7/b2/09514922238cbf4b1e5b4b162920b03d.pdf | https://www.unikeyic.com/products/ceramic-capacitors/c1210j104k5racauto/19720204.html
C1210X102K202T | Holy Stone | 10+: 0.0915 100+: 0.0774 300+: 0.0703 | MLCC 1nF ±10% X7R 2kV 1210 SMD 3.2mm(L) × 2.5mm(W) | [30 empty] | 6153 | https://www.unikeyic.com/media/datasheet/fa/40/1a73/fa401a73f9dcc98e844ec15115fae069.pdf | https://www.unikeyic.com/products/ceramic-capacitors/c1210x102k202t/8980561.html
C1210X105K5NACTU | KEMET | 10: 1.848 50: 1.518 100: 1.3108 500: 1.1289 1,000: 1.0317 2,000: 1.0306 | 1μF ±10% X8L 50V 1210 SMD mount 3.3mm*2.5mm*2.5mm | Industrial |  |  | 1μF | C1210X105K5NACTU KEMET |  |  |  |  | 3.3mm*2.5mm*2.5mm |  | SMD mount |  | -55℃~150℃ |  | 1210 |  |  | 50V |  | Compliant | Tape and reel packaging |  |  | X8L |  |  | ±10% |  |  | 1303 | https://www.unikeyic.com/media/datasheet/f7/06/ecf2/f7/975c7c81e43efd5a245fa25249652c0e.pdf | https://www.unikeyic.com/products/ceramic-capacitors/c1210x105k5nactu/6824377.html
C1210X223KFRAC7800 | KEMET | 2,000: 0.2972 4,000: 0.2877 6,000: 0.2805 | 22nF ±10% X7R 1.5KV 1210 SMD mount 3.3mm*2.6mm*2.6mm |  | Boardflex Sensitive | C1210X | 0.022 µF |  | Low ESL, Soft Termination, High Voltage | - | - | - |  | 1 (Unlimited) |  | Surface Mount, MLCC |  | -55°C ~ 125°C |  | 1210 (3225 Metric) | Tape & Reel (TR)Cut Tape (CT) |  | 4172880 |  |  | SMD Comm X7R HV Flex | 0.130" L x 0.102" W (3.30mm x 2.60mm) |  | X7R | 0.110" (2.80mm) | ±10% | 1500V (1.5kV) |  | 2000 | https://www.unikeyic.com/media/datasheet/ba/90/1c22/ba901c2243ad75f087d5281ae0053513.pdf | https://www.unikeyic.com/products/ceramic-capacitors/c1210x223kfrac7800/19534308.html
C1210X225J1RACTU | KEMET | 2,000: 0.6177 6,000: 0.5753 | 2.2μF ±5% X7R 100V 1210 SMD mount 3.3mm(Length)*2.6mm(height) | Industrial |  |  | 2.2μF | [5 empty] | 3.3mm(Length)*2.6mm(height) |  | SMD mount |  | -55℃~125℃ |  | 1210 |  |  | 100V |  | Compliant |  |  |  | X7R |  |  | ±5% |  | C1210X225J1RACTU KEMET | 4000 | https://www.unikeyic.com/media/datasheet/6d/28/0710/6d/573946cd09f1687fea066dea1f19847c.pdf | https://www.unikeyic.com/products/ceramic-capacitors/c1210x225j1ractu/21528408.html
C1210X225K5RAC3316 | KEMET | 2,500: 1.2799 7,500: 1.2117 | 2.2μF ±10% X7R 50V 1210 SMD mount 3.3mm*2.6mm*1.25mm |  | Automotive, Boardflex Sensitive | C1210X | 2.2 µF |  | Soft Termination | - | - | - |  | 1 (Unlimited) |  | Surface Mount, MLCC |  | -55°C ~ 125°C |  | 1210 (3225 Metric) |  |  | 10315784 |  |  | SMD Auto X7R VW80808 | 0.130" L x 0.102" W (3.30mm x 2.60mm) |  | X7R | 0.057" (1.45mm) | ±10% | 50V |  | 22500 | https://www.unikeyic.com/media/datasheet/5b/39/101f/5b/b0c21e98d5823a142e3bea02db3440e0.pdf | https://www.unikeyic.com/products/ceramic-capacitors/c1210x225k5rac3316/17837019.html
C1210X474K251T | Holy Stone | 5+: 0.2453 50+: 0.2043 150+: 0.1867 500+: 0.1649 2,000+: 0.1551 | 470nF ±10% X7R MLCC 250V 1210 SMD 3.2mm(L) × 2.5mm(H) | [30 empty] | 10089 | https://www.unikeyic.com/media/datasheet/f8/8a/7c2e/f88a7c2e904d57d017a66117a08131ae.pdf | https://www.unikeyic.com/products/ceramic-capacitors/c1210x474k251t/7996870.html
C1210X475K3RACAUTO | KEMET | 10: 1.55 50: 1.3347 100: 1.1085 500: 0.8546 1,000: 0.7954 | 4.7μF ±10% X7R 25V 1210 SMD mount 3.3mm*2.6mm*1.25mm |  | Automotive, Boardflex Sensitive | C1210X | 4.7 µF |  | Soft Termination | - | - | - |  | 1 (Unlimited) |  | Surface Mount, MLCC |  | -55°C ~ 125°C |  | 1210 (3225 Metric) |  |  | 3315045 |  |  | SMD Auto X7R Flex | 0.130" L x 0.102" W (3.30mm x 2.60mm) |  | X7R | 0.055" (1.40mm) | ±10% | 25V |  | 2351 | https://www.unikeyic.com/media/datasheet/3b/d7/b854/3b/785054ad02d18218ef7b9ec5b549af26.pdf | https://www.unikeyic.com/products/ceramic-capacitors/c1210x475k3racauto/6918898.html
C1210X475K5RACAUTO | KEMET | 5+: 0.2337 50+: 0.181 150+: 0.1585 | MLCC 4.7μF ±10% X7R 50V 1210 SMD 3.3mm × 2.6mm × 2.6mm | [30 empty] | 5000 | https://www.unikeyic.com/media/datasheet/43/20/3c80/43203c80b2b30d051cf816cef64afc4e.pdf | https://www.unikeyic.com/products/ceramic-capacitors/c1210x475k5racauto/7969992.html
C1210X5R106K500NT | Sanyear | 1+: 0.4373 10+: 0.328 30+: 0.2624 100+: 0.2187 500+: 0.1874 1,000+: 0.1749 | MLCC 10μF ±10% 50V X5R | [30 empty] | 994 | https://www.unikeyic.com/media/datasheet/1b/df/1ae5/1b/9d6505d15240b50bb9a359bbc2d4e024.pdf | https://www.unikeyic.com/products/ceramic-capacitors/c1210x5r106k500nt/7079557.html
C1210X5R107M250NT | Sanyear | 1+: 1.3177 10+: 1.0752 30+: 0.8549 100+: 0.7599 500+: 0.6762 1,000+: 0.6278 | MLCC 100μF ±20% 25V X5R | [30 empty] | 686 | https://www.unikeyic.com/media/datasheet/86/b0/5da8/86b05da80752c8e3cff4d9aeb228b0eb.pdf | https://www.unikeyic.com/products/ceramic-capacitors/c1210x5r107m250nt/9634905.html
C1210X5R226M350NT | Sanyear | 1+: 0.6402 10+: 0.3826 100+: 0.2399 500+: 0.1912 1,000+: 0.1678 | MLCC 22μF ±20% 35V X5R 0402 SMD | [30 empty] | 173515 | https://www.unikeyic.com/media/datasheet/30/53/9cbb/30539cbb318c987960e93abcad5b1dfa.pdf | https://www.unikeyic.com/products/ceramic-capacitors/c1210x5r226m350nt/20446552.html
C1210X5R476K160NT | Sanyear | 10+: 0.4706 100+: 0.2666 500+: 0.1911 1,000+: 0.1485 | MLCC 47μF ±10% 16V X5R | [30 empty] | 2135 | https://www.unikeyic.com/media/datasheet/1b/df/1ae5/1b/9d6505d15240b50bb9a359bbc2d4e024.pdf | https://www.unikeyic.com/products/ceramic-capacitors/c1210x5r476k160nt/8887027.html
C1210X5R476K250NT | Sanyear | 1,000: 0.2249 3,000: 0.2211 5,000: 0.2155 | 47uF ±10% 25V X5R |  |  |  | 47μF | [11 empty] | 1210 |  |  | 25V | [5 empty] | X5R |  |  | ±10% |  |  | 120000 | https://www.unikeyic.com/media/about_us/Unikey_ISO_9001_Certification.pdf | https://www.unikeyic.com/products/ceramic-capacitors/c1210x5r476k250nt/682530083.html
C1210X5R6R3-226KNE | VENKEL | 1,000: 0.2776 | 22μF ±10% X5R 6.3V 1210 SMD mount 3.2mm*2.49mm*3.18mm |  | General Purpose |  | 22 µF |  | - | - | - | - |  | 1 (Unlimited) |  | Surface Mount, MLCC |  | -55°C ~ 85°C |  | 1210 (3225 Metric) | Tape & Reel (TR) |  | 12326592 |  |  | C | 0.126" L x 0.098" W (3.20mm x 2.49mm) |  | X5R | 0.125" (3.18mm) | ±10% | 6.3V |  | 465944 | https://www.unikeyic.com/media/datasheet/ba/4b/9702/ba4b9702f48c523761dc7ed839875ec2.pdf | https://www.unikeyic.com/products/ceramic-capacitors/c1210x5r6r3-226kne/9393625.html
C1210X7R106K630NT | Sanyear | 1+: 0.7762 10+: 0.6498 100+: 0.517 500+: 0.4177 1,000+: 0.3357 | MLCC 10μF ±10% 63V X7R | [30 empty] | 1852 | https://www.unikeyic.com/media/datasheet/b2/12/2296/b2/af90c71896740a1a1001ffb7430a39c2.pdf | https://www.unikeyic.com/products/ceramic-capacitors/c1210x7r106k630nt/19288415.html
C1210X7R500-105KNE | VENKEL | 1,000: 0.1491 | 1μF ±10% X7R 50V 1210 SMD mount 3.18mm*2.54mm*3.18mm |  | General Purpose |  | 1 µF |  | - | - |  |  |  | 1 (Unlimited) |  | Surface Mount, MLCC |  | -55°C ~ 125°C |  | 1210 (3225 Metric) | Tape & Reel (TR) |  | 12332308 |  |  | C | 0.125" L x 0.100" W (3.18mm x 2.54mm) |  | X7R | 0.053" (1.35mm) | ±10% | 50V |  | 74894 | https://www.unikeyic.com/media/datasheet/78/8c/8c2b/78/d6953986ba3b924d29e99adcfb30251b.pdf | https://www.unikeyic.com/products/ceramic-capacitors/c1210x7r500-105kne/21509817.html
C1210X7S106K101NT | Sanyear | 1+: 1.0704 10+: 0.7323 100+: 0.4945 500+: 0.4194 1,000+: 0.3712 | MLCC 10μF ±10% 100V X7S | [30 empty] | 2830 | https://www.unikeyic.com/media/datasheet/30/53/9cbb/30539cbb318c987960e93abcad5b1dfa.pdf | https://www.unikeyic.com/products/ceramic-capacitors/c1210x7s106k101nt/9677520.html
C1210X7S475K101NT | Sanyear | 1+: 0.3686 10+: 0.3136 100+: 0.2585 500+: 0.228 1,000+: 0.1771 | MLCC 4.7µF ±10% 100V X7S | [30 empty] | 5763 | https://www.unikeyic.com/media/datasheet/29/ae/78d7/29ae78d75d44b089871138ea7f6c2892.pdf | https://www.unikeyic.com/products/ceramic-capacitors/c1210x7s475k101nt/22001109.html
C1608C0G1H220JT000N | TDK | 50+: 0.0274 500+: 0.0201 1,500+: 0.0155 4,000+: 0.0127 8,000+: 0.0117 | MLCC 22pF ±5% C0G(NP0) 50V 0603 SMD | [30 empty] | 29563 | https://www.unikeyic.com/media/datasheet/1b/d2/cacb/1bd2cacb9f09b320a830ab7cc3db902b.pdf | https://www.unikeyic.com/products/ceramic-capacitors/c1608c0g1h220jt000n/5718423.html
C1608C0G1H222JT000N | TDK | 50+: 0.0428 500+: 0.0343 1,500+: 0.0281 4,000+: 0.0238 8,000+: 0.0223 | MLCC 2.2nF ±5% C0G(NP0) 50V 0603 SMD | [30 empty] | 4997 | https://www.unikeyic.com/media/datasheet/c5/d3/e875/c5d3e875ac62e25362fe77202db3df5f.pdf | https://www.unikeyic.com/products/ceramic-capacitors/c1608c0g1h222jt000n/8319167.html
C1608C0G2A101JT000N | TDK | 50+: 0.0186 500+: 0.0142 1,500+: 0.012 4,000+: 0.0105 8,000+: 0.0097 | 100pF ±5% C0G(NP0) 100V 0603 SMD mount | [30 empty] | 1688 | https://www.unikeyic.com/media/datasheet/8f/47/8c19/8f/cddc5c779a61379c9effa37989276cca.pdf | https://www.unikeyic.com/products/ceramic-capacitors/c1608c0g2a101jt000n/18129518.html
C1608C0G2A151J080AA | TDK | 500: 0.0596 1,000: 0.0494 2,000: 0.0431 4,000: 0.0357 | 150pF ±5% C0G(NP0) 100V 0603 MLCC, SMD, 1.6mm × 800μm × 800μm |  | General Purpose |  | 150 pF |  | - | - | - | - |  | 1 (Unlimited) |  | Surface Mount, MLCC |  | -55°C ~ 125°C |  | 0603 (1608 Metric) |  |  | 1726255 |  |  | C | 0.063" L x 0.031" W (1.60mm x 0.80mm) |  | C0G, NP0 | 0.035" (0.90mm) | ±5% | 100V |  | 2475 | https://www.unikeyic.com/media/datasheet/c0/4a/2f08/c0/03e21a6c0bd8019e0f43ab6da1d65d02.pdf | https://www.unikeyic.com/products/ceramic-capacitors/c1608c0g2a151j080aa/9500030.html
C1608C0G2A220J080AA | TDK | 4,000: 0.0321 12,000: 0.0284 | MLCC 22pF ±5% C0G(NP0) 100V 0603 SMD, 1.6mm × 800μm × 800μm |  | General Purpose |  | 22 pF |  | - | - | - | - |  | 1 (Unlimited) |  | Surface Mount, MLCC |  | -55°C ~ 125°C |  | 0603 (1608 Metric) |  |  | 3955679 |  |  | C | 0.063" L x 0.031" W (1.60mm x 0.80mm) |  | C0G, NP0 | 0.035" (0.90mm) | ±5% | 100V |  | 5880 | https://www.unikeyic.com/media/datasheet/28/92/6247/28/34a90520884bbc4cb71bb51ecf49c3c2.pdf | https://www.unikeyic.com/products/ceramic-capacitors/c1608c0g2a220j080aa/8559597.html
C1608C0G2A331K080AA | TDK | 4,000: 0.029 12,000: 0.0255 | 330pF ±10% C0G(NP0) MLCC 100V 0603 SMD 1.6mm × 800μm × 800μm |  | General Purpose |  | 330 pF |  | - | - | - | - |  | 1 (Unlimited) |  | Surface Mount, MLCC |  | -55°C ~ 125°C |  | 0603 (1608 Metric) |  |  | 3955685 |  |  | C | 0.063" L x 0.031" W (1.60mm x 0.80mm) |  | C0G, NP0 | 0.035" (0.90mm) | ±10% | 100V |  | 36130 | https://www.unikeyic.com/media/datasheet/1b/e3/b98e/1be3b98ef02ccfb281bec4ed4ac60eb5.pdf | https://www.unikeyic.com/products/ceramic-capacitors/c1608c0g2a331k080aa/21429053.html
C1608C0G2E102J080AA | TDK | 4,000: 0.0472 12,000: 0.042 | 1nF ±5% C0G(NP0) 250V 0603 SMD mount 1.6mm*800μm*800μm |  | General Purpose |  | 1000 pF |  | - | - | - | - |  | 1 (Unlimited) |  | Surface Mount, MLCC |  | -55°C ~ 125°C |  | 0603 (1608 Metric) | [5 empty] | C | 0.063" L x 0.031" W (1.60mm x 0.80mm) |  | C0G, NP0 | 0.035" (0.90mm) | ±5% | 250V |  | 148579 | https://www.unikeyic.com/media/datasheet/1b/e3/b98e/1be3b98ef02ccfb281bec4ed4ac60eb5.pdf | https://www.unikeyic.com/products/ceramic-capacitors/c1608c0g2e102j080aa/9056831.html
C1608CH2A080D080AA | TDK | 4,000: 0.0321 8,000: 0.0296 | 8pF ±0.5pF 100V 0603 SMD mount 1.6mm(Length)*800μm(width) |  | General Purpose |  | 8 pF |  | - | - | - | - |  | 1 (Unlimited) |  | Surface Mount, MLCC |  | -25°C ~ 85°C |  | 0603 (1608 Metric) |  |  | 3948350 |  |  | C | 0.063" L x 0.031" W (1.60mm x 0.80mm) |  | CH | 0.035" (0.90mm) | ±0.5pF | 100V |  | 8696 | https://www.unikeyic.com/media/datasheet/1b/e3/b98e/1be3b98ef02ccfb281bec4ed4ac60eb5.pdf | https://www.unikeyic.com/products/ceramic-capacitors/c1608ch2a080d080aa/8149976.html
C1608CH2A121K080AA | TDK | 1: 0.1611 10: 0.0882 50: 0.0612 100: 0.0528 500: 0.0326 1,000: 0.0326 | 120pF ±10% 100V 0603 SMD mount 1.6mm(Length)*800μm(width) |  | General Purpose |  | 120 pF |  | - | - | - | - |  | 1 (Unlimited) |  | Surface Mount, MLCC |  | -25°C ~ 85°C |  | 0603 (1608 Metric) |  |  | 3952789 |  |  | C | 0.063" L x 0.031" W (1.60mm x 0.80mm) |  | CH | 0.035" (0.90mm) | ±10% | 100V |  | 2479 | https://www.unikeyic.com/media/datasheet/1b/e3/b98e/1be3b98ef02ccfb281bec4ed4ac60eb5.pdf | https://www.unikeyic.com/products/ceramic-capacitors/c1608ch2a121k080aa/20286994.html
C1608NP0110GGTS | Darfon Electronics | 100,000: 0.0081 200,000: 0.0065 | MLCC 11pF ±2% C0G(NP0) 50V 0603 SMD 1.6mm L × 800μm H | Industrial |  |  | 11pF | [5 empty] | 1.6mm(Length)*800μm(height) |  | SMD mount |  | -55℃~125℃ |  | 0603 |  |  | 50V | [5 empty] | C0G(NP0) |  |  | ±2% |  |  | 900000 | https://www.unikeyic.com/media/about_us/Unikey_ISO_9001_Certification.pdf | https://www.unikeyic.com/products/ceramic-capacitors/c1608np0110ggts/8538795.html
C1608NP0152JFTS | Darfon Electronics | 100,000: 0.0108 200,000: 0.0086 | 1.5nF 25V 0603 |  |  |  | 1.5nF | [11 empty] | 0603 |  |  | 25V | [5 empty] | - |  |  | - |  |  | 900000 | https://www.unikeyic.com/media/about_us/Unikey_ISO_9001_Certification.pdf | https://www.unikeyic.com/products/ceramic-capacitors/c1608np0152jfts/10351959.html
C1608NP01H121J080AA | TDK | 4,000: 0.0255 | MLCC 120pF ±5% C0G(NP0) 50V 0603 SMD 1.6mm × 800μm × 800μm |  | General Purpose |  | 120 pF |  | High Temperature | - | - | - |  | 1 (Unlimited) |  | Surface Mount, MLCC |  | -55°C ~ 150°C |  | 0603 (1608 Metric) | Tape & Reel (TR)Cut Tape (CT) |  | 3955724 |  |  | C | 0.063" L x 0.031" W (1.60mm x 0.80mm) |  | C0G, NP0 | 0.035" (0.90mm) | ±5% | 50V |  | 8521 | https://www.unikeyic.com/media/datasheet/cf/1a/549a/cf1a549aea9f57f37a58c52c8aafac0b.pdf | https://www.unikeyic.com/products/ceramic-capacitors/c1608np01h121j080aa/8520325.html
C1608NP01H392J080AA | TDK | 4,000: 0.0696 20,000: 0.0672 40,000: 0.0658 | 3.9nF ±5% C0G(NP0) 50V 0603 SMD mount 1.6mm*800μm*800μm |  | General Purpose |  | 3900 pF |  | High Temperature | - | - | - |  | 1 (Unlimited) |  | Surface Mount, MLCC |  | -55°C ~ 150°C |  | 0603 (1608 Metric) |  |  | 3951315 |  |  | C | 0.063" L x 0.031" W (1.60mm x 0.80mm) |  | C0G, NP0 | 0.035" (0.90mm) | ±5% | 50V |  | 19400 | https://www.unikeyic.com/media/datasheet/24/03/75b5/24/876f3683bc52ea22cd1dfdb80202f97c.pdf | https://www.unikeyic.com/products/ceramic-capacitors/c1608np01h392j080aa/9983463.html
C1608NP0229BGTS | Darfon Electronics | 100,000: 0.0054 200,000: 0.0043 | MLCC 2.2pF ±0.1pF C0G(NP0) 50V 0603 SMD 1.6mm(L)×800μm(H) | Industrial |  |  | 2.2pF | [5 empty] | 1.6mm(Length)*800μm(height) |  | SMD mount |  | -55℃~125℃ |  | 0603 |  |  | 50V | [5 empty] | C0G(NP0) |  |  | ±0.1pF |  |  | 900000 | https://www.unikeyic.com/media/about_us/Unikey_ISO_9001_Certification.pdf | https://www.unikeyic.com/products/ceramic-capacitors/c1608np0229bgts/21597736.html
C1608NP0509CGTS | Darfon Electronics | 100,000: 0.0063 200,000: 0.005 | MLCC 5pF ±0.25pF C0G(NP0) 50V 0603 SMD 1.6mm × 800μm | Industrial |  |  | 5pF | [5 empty] | 1.6mm(Length)*800μm(height) |  | SMD mount |  | -55℃~125℃ |  | 0603 |  |  | 50V | [5 empty] | C0G(NP0) |  |  | ±0.25pF |  |  | 900000 | https://www.unikeyic.com/media/about_us/Unikey_ISO_9001_Certification.pdf | https://www.unikeyic.com/products/ceramic-capacitors/c1608np0509cgts/7956316.html
C1608NP0688BGTS | Darfon Electronics | 100,000: 0.0054 200,000: 0.0043 | 0.68pF 50V 0603 |  |  |  | 0.68pF | [11 empty] | 0603 |  |  | 50V | [5 empty] | - |  |  | - |  |  | 900000 | https://www.unikeyic.com/media/about_us/Unikey_ISO_9001_Certification.pdf | https://www.unikeyic.com/products/ceramic-capacitors/c1608np0688bgts/7878318.html
C1608X5R1A226MT000E | TDK | 5+: 0.0835 50+: 0.0764 150+: 0.07 500+: 0.0649 2,000+: 0.0608 4,000+: 0.0594 | C1608X5R1A226M080AC Similar models,22μF ±20% X5R 10V 0603 SMD mount | [30 empty] | 44668 |  | https://www.unikeyic.com/products/ceramic-capacitors/c1608x5r1a226mt000e/17863483.html
C1608X5R1E106MT000E | TDK | 1+: 0.0552 500+: 0.0529 1,500+: 0.0506 4,000+: 0.0476 8,000+: 0.046 | C1608X5R1E106M080AC Similar models,10μF ±20% X5R 25V 0603 SMD mount | [30 empty] | 1841 | https://www.unikeyic.com/media/datasheet/c5/d3/e875/c5d3e875ac62e25362fe77202db3df5f.pdf | https://www.unikeyic.com/products/ceramic-capacitors/c1608x5r1e106mt000e/9038994.html
C1608X5R1H334K080AB | TDK | 4,000: 0.0421 12,000: 0.0375 | 330nF ±10% X5R 50V 0603 SMD mount 1.6mm*800μm*800μm |  | General Purpose |  | 0.33 µF |  | Low ESL | - | - | - |  | 1 (Unlimited) |  | Surface Mount, MLCC |  | -55°C ~ 85°C |  | 0603 (1608 Metric) |  |  | 2732897 |  |  | C | 0.063" L x 0.031" W (1.60mm x 0.80mm) |  | X5R | 0.035" (0.90mm) | ±10% | 50V |  | 71346 | https://www.unikeyic.com/media/datasheet/87/90/2652/879026529095111d96200c40dbf3b1cb.pdf | https://www.unikeyic.com/products/ceramic-capacitors/c1608x5r1h334k080ab/19580339.html
C1608X6S1V474M080AB | TDK | 1: 0.3239 10: 0.1899 50: 0.1357 100: 0.0999 500: 0.0767 1,000: 0.0696 | 470nF ±20% X6S 35V 0603 SMD mount 1.6mm*800μm*800μm |  | General Purpose |  | 0.47 µF |  | Low ESL | - | - | - |  | 1 (Unlimited) |  | Surface Mount, MLCC |  | -55°C ~ 105°C |  | 0603 (1608 Metric) |  |  | 2733501 |  |  | C | 0.063" L x 0.031" W (1.60mm x 0.80mm) |  | X6S | 0.035" (0.90mm) | ±20% | 35V |  | 3470 | https://www.unikeyic.com/media/datasheet/87/90/2652/879026529095111d96200c40dbf3b1cb.pdf | https://www.unikeyic.com/products/ceramic-capacitors/c1608x6s1v474m080ab/18829256.html
C1608X7R1A155K080AC | TDK | 100: 0.1679 500: 0.1227 1,000: 0.0992 2,000: 0.0974 4,000: 0.0756 | 1.5μF ±10% X7R 10V 0603 SMD mount 1.6mm*800μm*800μm |  | General Purpose |  | 1.5 µF |  | Low ESL | - | - | - |  | 1 (Unlimited) |  | Surface Mount, MLCC |  | -55°C ~ 125°C |  | 0603 (1608 Metric) |  |  | 3955899 |  |  | C | 0.063" L x 0.031" W (1.60mm x 0.80mm) |  | X7R | 0.035" (0.90mm) | ±10% | 10V |  | 1465 | https://www.unikeyic.com/media/datasheet/87/90/2652/879026529095111d96200c40dbf3b1cb.pdf | https://www.unikeyic.com/products/ceramic-capacitors/c1608x7r1a155k080ac/7089726.html
C1608X7R1A225K080DC | TDK | 10,000: 0.038 30,000: 0.0344 | COMMERCIAL GRADE,0603,X7R,10V,2. |  |  |  | - | [14 empty] | - |  | Compliant | Tape and reel packaging |  |  | - |  |  | - |  |  | 17500 | https://www.unikeyic.com/media/about_us/Unikey_ISO_9001_Certification.pdf | https://www.unikeyic.com/products/ceramic-capacitors/c1608x7r1a225k080dc/694496823.html
C1608X7R1C105KT000N | TDK | 50+: 0.0137 500+: 0.0121 1,500+: 0.0115 4,000+: 0.0106 8,000+: 0.0101 | Similar to C1608X7R1C105K080AC: 1µF ±10% X7R 16V 0603 SMD | [30 empty] | 305741 | https://www.unikeyic.com/media/datasheet/c5/d3/e875/c5d3e875ac62e25362fe77202db3df5f.pdf | https://www.unikeyic.com/products/ceramic-capacitors/c1608x7r1c105kt000n/10214673.html
C1608X7R1H104KT000N | TDK | 50+: 0.0099 500+: 0.009 1,500+: 0.0083 4,000+: 0.0079 8,000+: 0.0078 | C1608X7R1H104K080AA Similar models,100nF ±10% X7R 50V 0603 SMD mount | [30 empty] | 87680 | https://www.unikeyic.com/media/datasheet/b3/0e/4ca3/b3/507c6f355c1893c02b480ecd3a51d438.pdf | https://www.unikeyic.com/products/ceramic-capacitors/c1608x7r1h104kt000n/21050146.html
C1608X7R1H104KT000S | TDK | 50+: 0.0263 500+: 0.0209 1,500+: 0.0186 4,000+: 0.0174 | MLCC 100nF ±10% X7R 50V 0603, SMD | [30 empty] | 16000 | https://www.unikeyic.com/media/datasheet/12/32/9fe0/12/618892beb2c3caa7b20775219b4a4cbf.pdf | https://www.unikeyic.com/products/ceramic-capacitors/c1608x7r1h104kt000s/20632878.html
C1608X7R1H473M080AE | TDK | 7+: 0.1514 100+: 0.1297 300+: 0.1135 1,000+: 0.0956 5,000+: 0.0908 | MLCC 47nF ±20% X7R 50V 0603, SMD, 1.6mm L × 800μm W × 800μm H | [30 empty] | 7 | https://www.unikeyic.com/media/datasheet/22/9e/e5da/229ee5da1450bafa1505d80a5104797e.pdf | https://www.unikeyic.com/products/ceramic-capacitors/c1608x7r1h473m080ae/5535610.html
C1608X7R1V105KT000E | TDK | 50+: 0.0299 500+: 0.0254 1,500+: 0.0216 4,000+: 0.0192 8,000+: 0.0178 | 1μF ±10% X7R 35V 0603 SMD 1.6mm (L) × 900μm (W) | [30 empty] | 7676 | https://www.unikeyic.com/media/datasheet/de/c5/09dc/de/bbcf0e2100587055109737509a58c4d0.pdf | https://www.unikeyic.com/products/ceramic-capacitors/c1608x7r1v105kt000e/8475966.html
C1608X7S1A225K080AC | TDK | 100: 0.1141 500: 0.0868 1,000: 0.0684 2,000: 0.0595 4,000: 0.0505 | 2.2μF ±10% X7S 10V 0603 SMD mount 1.6mm*800μm*800μm |  | General Purpose |  | 2.2 µF |  | Low ESL | - | - | - |  | 1 (Unlimited) |  | Surface Mount, MLCC |  | -55°C ~ 125°C |  | 0603 (1608 Metric) |  |  | 3955920 |  |  | C | 0.063" L x 0.031" W (1.60mm x 0.80mm) |  | X7S | 0.035" (0.90mm) | ±10% | 10V |  | 864 | https://www.unikeyic.com/media/datasheet/87/90/2652/879026529095111d96200c40dbf3b1cb.pdf | https://www.unikeyic.com/products/ceramic-capacitors/c1608x7s1a225k080ac/19699520.html
C1608X7S2A104KT000N | TDK | 10+: 0.037 100+: 0.0324 500+: 0.0299 2,000+: 0.0263 4,000+: 0.0238 | C1608X7S2A104K080AB Similar models,100nF ±10% X7S 100V 0603 SMD mount | [30 empty] | 95920 | https://www.unikeyic.com/media/datasheet/8f/47/8c19/8f/cddc5c779a61379c9effa37989276cca.pdf | https://www.unikeyic.com/products/ceramic-capacitors/c1608x7s2a104kt000n/21516078.html
C1812C102KGRACAUTO | KEMET | 10: 0.8783 100: 0.7494 500: 0.7338 | MLCC 1nF ±10% X7R 2kV 1812 SMD 4.5mm × 3.2mm × 3.2mm |  | Automotive, Bypass, Decoupling | C1812C | 1000 pF |  | Low ESL, High Voltage | - | - | - |  | 1 (Unlimited) |  | Surface Mount, MLCC |  | -55°C ~ 125°C |  | 1812 (4532 Metric) |  |  | 8110140 |  |  | SMD Auto X7R HV | 0.177" L x 0.126" W (4.50mm x 3.20mm) |  | X7R | 0.061" (1.55mm) | ±10% | 2000V (2kV) |  | 14621 | https://www.unikeyic.com/media/datasheet/2c/37/67fd/2c/c6edf1c4d3ea29a4ef4783eec7791904.pdf | https://www.unikeyic.com/products/ceramic-capacitors/c1812c102kgracauto/8596603.html
C1812C103J1GAC | KEMET | 1+: 0.1485 10+: 0.1336 30+: 0.1262 100+: 0.1188 | 10nF ±5% C0G(NP0) 100V 1812 SMD mount 4.5mm*1.55mm*3.2mm | [30 empty] | 35 | https://www.unikeyic.com/media/datasheet/dd/11/5674/dd/9e81c53900e40d38a5bc99dfbb474228.pdf | https://www.unikeyic.com/products/ceramic-capacitors/c1812c103j1gac/17747692.html
C1812C104K2RACTU | KEMET | 10: 1.0015 50: 0.8744 100: 0.6508 500: 0.5246 1,000: 0.5111 2,000: 0.4975 | 100nF ±10% X7R 200V 1812 SMD mount 4.5mm*3.2mm*1mm | Industrial |  |  | 100nF | C1812C104K2RACTU KEMET |  |  |  |  | 4.5mm*3.2mm*1mm |  | SMD mount |  | -55℃~125℃ |  | 1812 |  |  | 200V |  | Compliant | Tape and reel packaging |  |  | X7R |  |  | ±10% |  |  | 892 | https://www.unikeyic.com/media/datasheet/6c/df/cb35/6c/dd7209bb58aab76be3f2b8f3c18b413d.pdf | https://www.unikeyic.com/products/ceramic-capacitors/c1812c104k2ractu/18852752.html
C1812C152KGRACTU | KEMET | 1+: 0.1559 10+: 0.1485 30+: 0.1411 100+: 0.1336 | MLCC 1.5nF ±10% X7R 2kV 1812, SMD, 4.5mm × 3.2mm × 1.4mm | [30 empty] | 3 | https://www.unikeyic.com/media/datasheet/e9/88/5777/e9/f0ff2181c7d251ce84bbde8193065642.pdf | https://www.unikeyic.com/products/ceramic-capacitors/c1812c152kgractu/19618979.html
C1812C221JDGACTU | KEMET | 10: 2.6156 50: 2.0838 100: 1.7735 500: 1.5383 1,000: 1.3833 2,000: 1.3567 | 220pF ±5% C0G(NP0) 1KV 1812 SMD mount 4.5mm*3.2mm*1.4mm | Industrial |  |  | 220pF | [5 empty] | 4.5mm*3.2mm*1.4mm |  | SMD mount |  | -55℃~125℃ |  | 1812 |  |  | 1KV |  |  | Tape and reel packaging |  |  | C0G(NP0) |  |  | ±5% |  | C1812C221JDGACTU KEMET | 48 | https://www.unikeyic.com/media/datasheet/9f/bc/3767/9f/6dd8edd927825f4e4645057bc483fc4e.pdf | https://www.unikeyic.com/products/ceramic-capacitors/c1812c221jdgactu/21576259.html
C1812C222JCGACTU | KEMET | 10: 2.4576 50: 1.8467 100: 1.6855 500: 1.452 1,000: 1.4148 | 2.2nF ±5% C0G(NP0) 500V 1812 SMD mount 4.5mm*3.2mm*1.6mm | Industrial |  |  | 2.2nF | C1812C222JCGACTU KEMET |  |  |  |  | 4.5mm*3.2mm*1.6mm |  | SMD mount |  | -55℃~125℃ |  | 1812 |  |  | 500V |  | Compliant | Tape and reel packaging |  |  | C0G(NP0) |  |  | ±5% |  |  | 382 | https://www.unikeyic.com/media/datasheet/84/b7/877e/84/4ebab073908949bd3faa8d0826906334.pdf | https://www.unikeyic.com/products/ceramic-capacitors/c1812c222jcgactu/9508577.html
C1812C241JZGACTU | KEMET | 1,000: 1.9423 3,000: 1.8306 | 240pF ±5% C0G(NP0) 2.5KV 1812 SMD mount 4.5mm*3.2mm*3.2mm | Industrial |  |  | 240pF | C1812C241JZGACTU KEMET |  |  |  |  | 4.5mm*3.2mm*3.2mm |  | SMD mount |  | -55℃~125℃ |  | 1812 |  |  | 2.5KV | [5 empty] | C0G(NP0) |  |  | ±5% |  |  | 6800 | https://www.unikeyic.com/media/datasheet/09/0d/4443/09/f5ddc189475e5c17fb254610a5676b49.pdf | https://www.unikeyic.com/products/ceramic-capacitors/c1812c241jzgactu/18947783.html
C1812C273J2GACAUTO | KEMET | 10: 1.8292 50: 1.3673 100: 1.2371 500: 1.0662 1,000: 1.0611 | 27nF ±5% C0G(NP0) 200V 1812 SMD mount 4.5mm*3.2mm*1mm |  | Automotive | C1812C | 0.027 µF |  | Low ESL | - | - | - |  | 1 (Unlimited) |  | Surface Mount, MLCC |  | -55°C ~ 125°C |  | 1812 (4532 Metric) |  |  | 4860240 |  |  | SMD Auto C0G | 0.177" L x 0.126" W (4.50mm x 3.20mm) |  | C0G, NP0 | 0.043" (1.10mm) | ±5% | 200V |  | 856 | https://www.unikeyic.com/media/datasheet/84/9d/0337/84/ab1449c49cb8319f47c6317b50aa2b83.pdf | https://www.unikeyic.com/products/ceramic-capacitors/c1812c273j2gacauto/5951118.html
C1812C274K3JAC7800 | KEMET | 1,000: 0.5969 | 270nF ±10% U2J 25V 1810 SMD mount 4.5mm(Length)*3.2mm(width) |  | General Purpose | C1812C | 0.27 µF |  | Low ESL, Low Dissipation Factor | - | - | - |  | 1 (Unlimited) |  | Surface Mount, MLCC |  | -55°C ~ 125°C |  | 1810 (4525 Metric) |  |  | 6180049 |  |  | SMD Comm U2J | 0.177" L x 0.126" W (4.50mm x 3.20mm) |  | U2J | 0.043" (1.10mm) | ±10% | 25V |  | 1000 | https://www.unikeyic.com/media/datasheet/f3/67/f4fe/f367f4fe1ca71103b34f86a3416c4d06.pdf | https://www.unikeyic.com/products/ceramic-capacitors/c1812c274k3jac7800/19337971.html
C1812C332KGRACTU | KEMET | 10: 1.9854 50: 1.7152 100: 1.5468 500: 1.3149 1,000: 1.2867 2,000: 1.1317 | 3.3nF ±10% X7R 2KV 1812 SMD mount 4.5mm*3.2mm*1.6mm | Industrial |  |  | 3.3nF | C1812C332KGRACTU KEMET |  |  |  |  | 4.5mm*3.2mm*1.6mm |  | SMD mount |  | -55℃~125℃ |  | 1812 |  |  | 2KV |  | Compliant | Tape and reel packaging |  |  | X7R |  |  | ±10% |  |  | 352 | https://www.unikeyic.com/media/datasheet/22/5f/b03a/22/5361bc8bc04eb9d5110ac97c12227359.pdf | https://www.unikeyic.com/products/ceramic-capacitors/c1812c332kgractu/7654572.html
C1812C334JARACTU | KEMET | 10: 1.212 100: 0.9062 500: 0.7447 1,000: 0.6961 2,000: 0.6588 | 330nF ±5% X7R 250V 1812 SMD mount 4.5mm*3.2mm*1.55mm | Industrial |  |  | 330nF | [5 empty] | 4.5mm*3.2mm*1.55mm |  | SMD mount |  | -55℃~125℃ |  | 1812 |  |  | 250V |  |  | Tape and reel packaging |  |  | X7R |  |  | ±5% |  | C1812C334JARACTU KEMET | 5740 | https://www.unikeyic.com/media/datasheet/9b/fc/77e8/9b/03921893f457c869e8814292e6317191.pdf | https://www.unikeyic.com/products/ceramic-capacitors/c1812c334jaractu/8473399.html
C1812C473JAGACAUTO | KEMET | 10: 3.1742 50: 2.6377 100: 2.4149 500: 2.0867 1,000: 1.9733 | 47nF ±5% C0G(NP0) 250V 1812 SMD mount 4.5mm*3.2mm*1.25mm |  | Automotive | C1812C | 0.047 µF |  | Low ESL | - | - | - |  | 1 (Unlimited) |  | Surface Mount, MLCC |  | -55°C ~ 125°C |  | 1812 (4532 Metric) |  |  | 7516057 |  |  | SMD Auto C0G | 0.177" L x 0.126" W (4.50mm x 3.20mm) |  | C0G, NP0 | 0.055" (1.40mm) | ±5% | 250V |  | 962 | https://www.unikeyic.com/media/datasheet/84/9d/0337/84/ab1449c49cb8319f47c6317b50aa2b83.pdf | https://www.unikeyic.com/products/ceramic-capacitors/c1812c473jagacauto/17283066.html
C1812X103K302T | Holy Stone | 1+: 0.4022 10+: 0.3381 30+: 0.3106 100+: 0.2765 500+: 0.2613 1,000+: 0.2521 | MLCC 10nF ±10% X7R 3kV 1812 SMD 4.6mm L × 3.2mm W | [30 empty] | 917 | https://www.unikeyic.com/media/datasheet/fa/40/1a73/fa401a73f9dcc98e844ec15115fae069.pdf | https://www.unikeyic.com/products/ceramic-capacitors/c1812x103k302t/10006207.html
C1812X104K501T | Holy Stone | 5+: 0.176 50+: 0.1391 150+: 0.1232 | MLCC 100nF ±10% X7R 500V 1812 SMD 4.6mm × 3.2mm | [30 empty] | 26000 | https://www.unikeyic.com/media/datasheet/f8/8a/7c2e/f88a7c2e904d57d017a66117a08131ae.pdf | https://www.unikeyic.com/products/ceramic-capacitors/c1812x104k501t/18431824.html
C1812X105K251T | Holy Stone | 1+: 0.3606 10+: 0.3 30+: 0.2739 100+: 0.2421 500+: 0.2279 1,000+: 0.2122 | MLCC 1μF ±10% X7R 250V 1812, SMD, 4.6mm × 3.2mm × 3.2mm | [30 empty] | 2096 | https://www.unikeyic.com/media/datasheet/f8/8a/7c2e/f88a7c2e904d57d017a66117a08131ae.pdf | https://www.unikeyic.com/products/ceramic-capacitors/c1812x105k251t/20255692.html
C1812X224K2RACTU | KEMET | 10: 1.2619 50: 1.1321 100: 0.9866 500: 0.8411 1,000: 0.8343 | 220nF ±10% X7R 200V 1812 MLCC, SMD, 4.5mm × 3.2mm × 3.2mm | Industrial |  |  | 220nF | [5 empty] | 4.5mm*3.2mm*3.2mm |  | SMD mount |  | -55℃~125℃ |  | 1812 |  |  | 200V | [5 empty] | X7R |  |  | ±10% |  | C1812X224K2RACTU KEMET | 1910 | https://www.unikeyic.com/media/datasheet/84/3b/a8ec/84/db8443437a5250f3c8fc749afd7f9d7b.pdf | https://www.unikeyic.com/products/ceramic-capacitors/c1812x224k2ractu/7011309.html
C1812X334K1RACTU | KEMET | 10: 1.8878 50: 1.4608 100: 1.2472 500: 1.0831 1,000: 0.9417 2,000: 0.9233 | MLCC 330nF ±10% X7R 1812 SMD 4.5mm × 3.2mm × 1.55mm | [10 empty] | 1 (Unlimited) | [6 empty] | Tape & Reel (TR) |  |  |  |  | * | [7 empty] | 259 | https://www.unikeyic.com/media/about_us/Unikey_ISO_9001_Certification.pdf | https://www.unikeyic.com/products/ceramic-capacitors/c1812x334k1ractu/6757975.html
C1812X7R100-226MNE | VENKEL | 100: 1.2674 500: 1.1522 1,000: 1.037 | 22μF ±20% X7R 10V 1812 SMD mount 4.57mm(Length)*3.17mm(width) |  | General Purpose |  | 22 µF |  | - | - |  |  |  | 1 (Unlimited) |  | Surface Mount, MLCC |  | -55°C ~ 125°C |  | 1812 (4532 Metric) | Tape & Reel (TR) |  |  |  |  | C | 0.180" L x 0.125" W (4.57mm x 3.17mm) |  | X7R | 0.106" (2.70mm) | ±20% | 10V |  | 78185 | https://www.unikeyic.com/media/datasheet/ba/4b/9702/ba4b9702f48c523761dc7ed839875ec2.pdf | https://www.unikeyic.com/products/ceramic-capacitors/c1812x7r100-226mne/5623348.html
C1812X7R202-102KNE | VENKEL | 1,000: 0.2135 | 1nF ±10% X7R 2KV 1812 SMD mount 4.57mm*3.17mm*3.2mm |  | General Purpose |  | 1000 pF |  | High Voltage | - |  |  |  | 1 (Unlimited) |  | Surface Mount, MLCC |  | -55°C ~ 125°C |  | 1812 (4532 Metric) | Tape & Reel (TR) |  | 12333325 |  |  | HVC | 0.180" L x 0.125" W (4.57mm x 3.17mm) |  | X7R | 0.087" (2.20mm) | ±10% | 2000V (2kV) |  | 2680 | https://www.unikeyic.com/media/about_us/Unikey_ISO_9001_Certification.pdf | https://www.unikeyic.com/products/ceramic-capacitors/c1812x7r202-102kne/6963728.html
C1825X103KGRAC7800 | KEMET | 500: 1.0287 | 10nF ±10% X7R 2KV 1825 SMD mount 4.6mm(Length)*6.4mm(width) |  | Boardflex Sensitive | C1825X | 10000 pF |  | Low ESL, Soft Termination, High Voltage | - | - | - |  | 1 (Unlimited) |  | Surface Mount, MLCC |  | -55°C ~ 125°C |  | 1825 (4564 Metric) |  |  | 7803701 |  |  | SMD Comm X7R HV Flex | 0.181" L x 0.252" W (4.60mm x 6.40mm) |  | X7R | 0.087" (2.20mm) | ±10% | 2000V (2kV) |  | 500 | https://www.unikeyic.com/media/datasheet/7e/1d/99a5/7e/79a54c57b13fe99a389e51d66ebe911d.pdf | https://www.unikeyic.com/products/ceramic-capacitors/c1825x103kgrac7800/7476331.html
C2012C0G1H223JT000N | TDK | 5+: 0.0574 50+: 0.051 150+: 0.046 500+: 0.0407 2,000+: 0.0359 4,000+: 0.0342 | 22nF ±5% C0G(NP0) 50V 0805 SMD mount | [30 empty] | 22422 | https://www.unikeyic.com/media/datasheet/f0/9d/a28b/f0/fab6ed7ef999680997fa36cbf41dfc7d.pdf | https://www.unikeyic.com/products/ceramic-capacitors/c2012c0g1h223jt000n/21434507.html
C2012C0G2A102J060AA | TDK | 500: 0.0546 1,000: 0.0463 2,000: 0.0417 4,000: 0.032 | 1nF ±5% C0G(NP0) 100V 0805 SMD mount 2mm*1.25mm*600μm |  | General Purpose |  | 1000 pF |  | - | - | - | - |  | 1 (Unlimited) |  | Surface Mount, MLCC |  | -55°C ~ 125°C |  | 0805 (2012 Metric) |  |  | 789714 |  |  | C | 0.079" L x 0.049" W (2.00mm x 1.25mm) |  | C0G, NP0 | 0.030" (0.75mm) | ±5% | 100V |  | 6662 | https://www.unikeyic.com/media/datasheet/c0/4a/2f08/c0/03e21a6c0bd8019e0f43ab6da1d65d02.pdf | https://www.unikeyic.com/products/ceramic-capacitors/c2012c0g2a102j060aa/20156184.html
C2012X5R1A226MT000N | TDK | 10+: 0.1042 100+: 0.0898 500+: 0.0843 2,000+: 0.0797 4,000+: 0.0772 | MLCC, 22μF X5R ±20% 10V SMD 0805 | [30 empty] | 20388 | https://www.unikeyic.com/media/datasheet/3a/7c/9e9f/3a/6d4285d32b1072fee675057d0bdf5601.pdf | https://www.unikeyic.com/products/ceramic-capacitors/c2012x5r1a226mt000n/5609247.html
C2012X5R1C226M125AC | TDK | 50: 0.4685 250: 0.3929 500: 0.3167 1,000: 0.2942 | 22μF ±20% X5R 16V 0805 SMD mount 2mm*1.25mm*1.45mm |  | General Purpose |  | 22 µF |  | Low ESL | - | - | - |  | 1 (Unlimited) |  | Surface Mount, MLCC |  | -55°C ~ 85°C |  | 0805 (2012 Metric) |  |  | 2733082 |  |  | C | 0.079" L x 0.049" W (2.00mm x 1.25mm) |  | X5R | 0.057" (1.45mm) | ±20% | 16V |  | 12266 | https://www.unikeyic.com/media/datasheet/87/90/2652/879026529095111d96200c40dbf3b1cb.pdf | https://www.unikeyic.com/products/ceramic-capacitors/c2012x5r1c226m125ac/19816016.html
C2012X5R1V106KT000E | TDK | 5+: 0.1237 50+: 0.1036 150+: 0.0908 500+: 0.0822 2,000+: 0.0772 4,000+: 0.0757 | Similar to C2012X5R1V106K125AC: MLCC 10μF ±10% X5R 35V 0805 SMD | [30 empty] | 86616 | https://www.unikeyic.com/media/datasheet/3a/7c/9e9f/3a/6d4285d32b1072fee675057d0bdf5601.pdf | https://www.unikeyic.com/products/ceramic-capacitors/c2012x5r1v106kt000e/7826901.html
C2012X5R2E153M125AA | TDK | 1: 0.2647 10: 0.1558 50: 0.1103 100: 0.0807 500: 0.0614 1,000: 0.0555 | 15nF ±20% X5R 250V 0805 SMD mount 2mm(Length)*1.25mm(width) |  | General Purpose |  | 0.015 µF |  | - | - | - | - |  | 1 (Unlimited) |  | Surface Mount, MLCC |  | -55°C ~ 85°C |  | 0805 (2012 Metric) |  |  | 3951686 |  |  | C | 0.079" L x 0.049" W (2.00mm x 1.25mm) |  | X5R | 0.057" (1.45mm) | ±20% | 250V |  | 1794 | https://www.unikeyic.com/media/datasheet/1b/e3/b98e/1be3b98ef02ccfb281bec4ed4ac60eb5.pdf | https://www.unikeyic.com/products/ceramic-capacitors/c2012x5r2e153m125aa/19640401.html
C2012X7R1A685KT000E | TDK | 5+: 0.1426 50+: 0.1072 150+: 0.0859 500+: 0.0754 2,000+: 0.0672 4,000+: 0.0624 | MLCC 6.8μF ±10% X7R 10V 0805 SMD 2mm(L) × 1.45mm(W) | [30 empty] | 7452 | https://www.unikeyic.com/media/datasheet/15/2a/4a42/15/bbc3b69d0595af8ed8c2b055898bd353.pdf | https://www.unikeyic.com/products/ceramic-capacitors/c2012x7r1a685kt000e/20693464.html
C2012X7R1E335KT000N | TDK | 5+: 0.1193 50+: 0.0953 150+: 0.0793 500+: 0.071 2,000+: 0.0642 | 3.3μF ±10% X7R 25V 0805 MLCC SMD | [30 empty] | 26209 | https://www.unikeyic.com/media/datasheet/4e/f3/9e42/4e/bd692c5b3bcab446f6fd18beccdd3b34.pdf | https://www.unikeyic.com/products/ceramic-capacitors/c2012x7r1e335kt000n/19122486.html
C2012X7R1E475KT000N | TDK | 10+: 0.0716 100+: 0.0636 500+: 0.0586 2,000+: 0.0539 4,000+: 0.052 | C2012X7R1E475K125AB Similar models,4.7μF ±10% X7R 25V 0805 SMD mount 2mm*1.45mm*1.25mm | [30 empty] | 9916 | https://www.unikeyic.com/media/datasheet/c5/d3/e875/c5d3e875ac62e25362fe77202db3df5f.pdf | https://www.unikeyic.com/products/ceramic-capacitors/c2012x7r1e475kt000n/21192858.html
C2012X7R1H105KT000S | TDK | 5: 0.0675 50: 0.0611 150: 0.0558 500: 0.0529 2,000: 0.0489 4,000: 0.0475 | 1μF ±10% X7R 50V 0805 SMD mount 2.03mm(Length)*1.27mm(width) | Industrial |  |  | 1μF | [5 empty] | 2.03mm(Length)*1.27mm(width) |  | SMD mount |  | -55℃~125℃ |  | 0805 |  |  | 50V | [5 empty] | X7R |  |  | ±10% |  | C2012X7R1H105KT000S TDK |  | https://www.unikeyic.com/media/datasheet/c1/53/1735/c1/0b2ca0975f823b58fa53beb390dde5b8.pdf | https://www.unikeyic.com/products/ceramic-capacitors/c2012x7r1h105kt000s/19789661.html
C2012X7R1H224K125DA | TDK | 10,000: 0.0277 30,000: 0.0249 | MLCC 220nF ±10% X7R 50V 0805 SMD 2mm × 1.25mm × 1.25mm | Industrial |  |  | 220nF | C2012X7R1H224K125DA TDK |  |  |  |  | 2mm*1.25mm*1.25mm |  | SMD mount |  | -55℃~125℃ |  | 0805 |  |  | 50V |  | Compliant | Tape and reel packaging |  |  | X7R |  |  | ±10% |  |  | 19400 | https://www.unikeyic.com/media/datasheet/f4/f0/2d8d/f4/1d30f2267667be62997e73d126ab4f98.pdf | https://www.unikeyic.com/products/ceramic-capacitors/c2012x7r1h224k125da/21856218.html
C2012X7R1H224KT000N | TDK | 50: 0.0252 500: 0.0242 2,000: 0.023 4,000: 0.0213 8,000: 0.0208 | 220nF ±10% X7R 50V 0805 MLCC SMD 2mm × 1.25mm H | Industrial |  |  | 220nF | [5 empty] | 2mm(Length)*1.25mm(height) |  | SMD mount |  | -55℃~125℃ |  | 0805 |  |  | 50V |  | Compliant | Tape and reel packaging |  |  | X7R |  |  | ±10% |  | C2012X7R1H224KT000N TDK |  | https://www.unikeyic.com/media/datasheet/de/c5/09dc/de/bbcf0e2100587055109737509a58c4d0.pdf | https://www.unikeyic.com/products/ceramic-capacitors/c2012x7r1h224kt000n/5392414.html
C2012X7R1H225KT000E | TDK | 5+: 0.077 50+: 0.071 150+: 0.067 500+: 0.0634 2,000+: 0.0602 4,000+: 0.0594 | C2012X7R1H225K125AC Similar models,2.2μF ±10% X7R 50V 0805 SMD mount | [30 empty] | 221573 | https://www.unikeyic.com/media/datasheet/3a/7c/9e9f/3a/6d4285d32b1072fee675057d0bdf5601.pdf | https://www.unikeyic.com/products/ceramic-capacitors/c2012x7r1h225kt000e/10348624.html
C2012X7R1H475K125AE | TDK | 50: 0.5317 250: 0.45 500: 0.3669 1,000: 0.3334 2,000: 0.2945 | 4.7μF ±10% X7R 50V 0805 SMD mount 2mm*1.25mm*1.25mm |  | Boardflex Sensitive |  | 4.7 µF |  | Soft Termination | - | - | - |  | 1 (Unlimited) |  | Surface Mount, MLCC |  | -55°C ~ 125°C |  | 0805 (2012 Metric) |  |  | 10413500 |  |  | C | 0.079" L x 0.049" W (2.00mm x 1.25mm) |  | X7R | 0.059" (1.50mm) | ±10% | 50V |  | 66322 | https://www.unikeyic.com/media/datasheet/b0/63/785b/b0/c29c4187c8e049fa83fc9c7e5e5ac391.pdf | https://www.unikeyic.com/products/ceramic-capacitors/c2012x7r1h475k125ae/5972703.html
C2012X7S1A226M125AC | TDK | 1+: 1.26 30+: 1.16 100+: 0.81 | MLCC 22μF ±20% X6S 10V 0805 SMD, 2mm × 1.25mm × 1.25mm | [30 empty] | 33 | https://www.unikeyic.com/media/datasheet/87/90/2652/879026529095111d96200c40dbf3b1cb.pdf | https://www.unikeyic.com/products/ceramic-capacitors/c2012x7s1a226m125ac/17737775.html
C2012X8R1H224K125AB | TDK | 50: 0.2385 250: 0.1989 500: 0.1437 1,000: 0.1407 2,000: 0.117 | 220nF ±10% X8R 50V 0805 SMD mount 2mm*1.25mm*1.25mm |  | General Purpose |  | 0.22 µF |  | High Temperature | - | - | - |  | 1 (Unlimited) |  | Surface Mount, MLCC |  | -55°C ~ 150°C |  | 0805 (2012 Metric) |  |  | 3248311 |  |  | C | 0.079" L x 0.049" W (2.00mm x 1.25mm) |  | X8R | 0.057" (1.45mm) | ±10% | 50V |  | 1563 | https://www.unikeyic.com/media/datasheet/cf/1a/549a/cf1a549aea9f57f37a58c52c8aafac0b.pdf | https://www.unikeyic.com/products/ceramic-capacitors/c2012x8r1h224k125ab/17361799.html
C2220C106M5RACTU | KEMET | 10: 2.8713 50: 2.8367 100: 2.7398 500: 2.665 1,000: 2.6317 | MLCC 10μF ±20% X7R 50V 2220 SMD 5.7mm × 5mm × 2.4mm | Industrial |  |  | 10μF | C2220C106M5RACTU KEMET |  |  |  |  | 5.7mm*5mm*2.4mm |  | SMD mount |  | -55℃~125℃ |  | 2220 |  |  | 50V |  | Compliant | Tape and reel packaging |  |  | X7R |  |  | ±20% |  |  | 726 | https://www.unikeyic.com/media/datasheet/6c/df/cb35/6c/dd7209bb58aab76be3f2b8f3c18b413d.pdf | https://www.unikeyic.com/products/ceramic-capacitors/c2220c106m5ractu/9760094.html
C2220C273JBGACTU | KEMET | 1: 4.644 10: 3.2085 50: 2.7346 100: 2.4069 500: 2.147 1,000: 2.0227 | MLCC 27nF ±5% C0G(NP0) 2220 SMD 5.6mm × 5mm | [10 empty] | 1 (Unlimited) | [6 empty] | Tape & Reel (TR) |  | 18170551 |  |  | * | [7 empty] | 134 | https://www.unikeyic.com/media/datasheet/3b/2e/5e87/b9/248df8c3c5a1f56856eab984f0872dcd.pdf | https://www.unikeyic.com/products/ceramic-capacitors/c2220c273jbgactu/7342035.html
C2220C475M3N2CAUTO | KEMET | 200: 4.7498 | 4.7μF ±20% X8L 25V SMD mount 6mm*5mm*5mm |  | Automotive, Bypass, Decoupling, Boardflex Sensitive | C2220C | 4.7 µF |  | Low ESL (Stacked), High Temperature | - | - | J-Lead |  | 1 (Unlimited) |  | Surface Mount, MLCC |  | -55°C ~ 150°C |  | Stacked SMD, 2 J-Lead | [5 empty] | KPS SMD Auto X8L HT150C | 0.236" L x 0.197" W (6.00mm x 5.00mm) |  | X8L | 0.217" (5.50mm) | ±20% | 25V |  | 200 | https://www.unikeyic.com/media/datasheet/98/9c/8bfd/989c8bfdc5f83bfa8a325f3a9b677198.pdf | https://www.unikeyic.com/products/ceramic-capacitors/c2220c475m3n2cauto/8648968.html
C2220X303KHRLCAUTO | KEMET | 1: 9.7292 10: 5.9348 50: 4.9991 300: 4.0267 600: 3.9467 1,200: 3.8667 | MLCC 30nF ±10% X7R 3kV 2220 SMD 5.9mm(L) × 5mm(W) |  | Automotive, Boardflex Sensitive |  | 0.03 µF |  | Low ESL (Stacked), Soft Termination, High Voltage | - | - | - |  | 1 (Unlimited) |  | Surface Mount, MLCC |  | -55°C ~ 125°C |  | 2220 (5750 Metric) |  |  | 14317787 |  |  | KONNEKT Auto X7R | 0.232" L x 0.197" W (5.90mm x 5.00mm) |  | X7R | 0.217" (5.50mm) | ±10% | 3000V (3kV) |  | 245 | https://www.unikeyic.com/media/pdf/PCNAssemblyOrigin/kemet/c4/7b/d52f/c1812c242khrlcauto/2025/11/PCN-021523-MRL.pdf | https://www.unikeyic.com/products/ceramic-capacitors/c2220x303khrlcauto/6848484.html
C2220X473KFRACAUTO | KEMET | 10: 2.7242 50: 2.2362 100: 2.0426 500: 1.755 1,000: 1.6683 | 47nF ±10% X7R 1.5KV 2220 SMD mount 5.9mm(Length)*5mm(height) |  | Automotive, Boardflex Sensitive |  | 0.047 µF |  | Low ESL, Soft Termination, High Voltage | - | - | - |  | 1 (Unlimited) |  | Surface Mount, MLCC |  | -55°C ~ 125°C |  | 2220 (5750 Metric) |  |  | 16525206 |  |  | SMD Auto X7R HV Flex | 0.232" L x 0.197" W (5.90mm x 5.00mm) |  | X7R | 0.071" (1.80mm) | ±10% | 1500V (1.5kV) |  | 17 | https://www.unikeyic.com/media/about_us/Unikey_ISO_9001_Certification.pdf | https://www.unikeyic.com/products/ceramic-capacitors/c2220x473kfracauto/21567192.html
C2225C104KCRAC7800 | KEMET | 1,000: 1.143 | 100nF ±10% X7R 500V 2225 SMD mount 5.6mm*6.4mm*6.4mm |  | General Purpose | C2225C | 0.1 µF |  | Low ESL, High Voltage | - | - | - |  | 1 (Unlimited) |  | Surface Mount, MLCC |  | -55°C ~ 125°C |  | 2225 (5763 Metric) |  |  | 721329 |  |  | SMD Comm X7R HV | 0.220" L x 0.252" W (5.60mm x 6.40mm) |  | X7R | 0.061" (1.55mm) | ±10% | 500V |  | 1000 | https://www.unikeyic.com/media/datasheet/b4/a6/fce5/b4a6fce53fe462037738398cf9d0aa7e.pdf | https://www.unikeyic.com/products/ceramic-capacitors/c2225c104kcrac7800/9460712.html
C2225C474KBRACAUTO | KEMET | 10: 3.4183 50: 2.9025 100: 2.5622 500: 2.1667 1,000: 2.1233 | 470nF ±10% X7R 630V 2225 SMD mount 5.6mm*6.4mm*2.5mm |  | Automotive, Bypass, Decoupling | C2225C | 0.47 µF |  | Low ESL, High Voltage | - | - | - |  | 1 (Unlimited) |  | Surface Mount, MLCC |  | -55°C ~ 125°C |  | 2225 (5763 Metric) |  |  | 8110189 |  |  | SMD Auto X7R HV | 0.220" L x 0.252" W (5.60mm x 6.40mm) |  | X7R | 0.106" (2.70mm) | ±10% | 630V |  | 611 | https://www.unikeyic.com/media/datasheet/2c/37/67fd/2c/c6edf1c4d3ea29a4ef4783eec7791904.pdf | https://www.unikeyic.com/products/ceramic-capacitors/c2225c474kbracauto/8466856.html
C2824C223JDGACAUTO | KEMET | 300: 8.0518 | 22nF ±5% C0G(NP0) 1KV 2824 SMD mount 7.1mm*6.1mm*2.5mm |  | Automotive | C2824C | 0.022 µF |  | Low ESL, High Voltage | - | - | - |  | 1 (Unlimited) |  | Surface Mount, MLCC |  | -55°C ~ 125°C |  | 2824 (7260 Metric) | [5 empty] | SMD Auto C0G HV | 0.280" L x 0.240" W (7.10mm x 6.10mm) |  | C0G, NP0 | 0.106" (2.70mm) | ±5% | 1000V (1kV) |  | 300 | https://www.unikeyic.com/media/datasheet/61/59/ef28/6159ef28f60fc676f791f8c4af10e6dd.pdf | https://www.unikeyic.com/products/ceramic-capacitors/c2824c223jdgacauto/19237544.html
C315C103M5U5TA | KEMET | 100: 0.144 500: 0.1104 1,000: 0.0932 | 10nF ±20% Z5U 50V Plugins Through hole mounting 3.81mm*2.54mm*4.66mm |  | General Purpose | C315C | 10000 pF |  | - | 0.183" (4.66mm) | 0.100" (2.54mm) | Straight |  | Not Applicable |  | Through Hole |  | 10°C ~ 85°C |  | Radial | Bulk |  | 817926 |  |  | GoldMax 300 Comm Z5U | 0.150" L x 0.100" W (3.81mm x 2.54mm) |  | Z5U | - | ±20% | 50V |  | 2829 | https://www.unikeyic.com/media/datasheet/6b/73/2f92/6b/961403c11e2d1abf9e2339c537d11467.pdf | https://www.unikeyic.com/products/ceramic-capacitors/c315c103m5u5ta/10113251.html
C315C105K3R5TA | KEMET | 10: 0.9062 100: 0.6906 500: 0.5838 1,000: 0.5483 2,000: 0.5217 4,000: 0.5017 | 1μF ±10% X7R 25V Through hole mounting 3.81mm*2.54mm*5.33mm |  | General Purpose | C315C | 1 µF |  | - | 0.183" (4.66mm) | 0.100" (2.54mm) | Straight |  | Not Applicable |  | Through Hole |  | -55°C ~ 125°C |  | Radial | Bulk |  |  |  |  | GoldMax 300 Comm X7R | 0.150" L x 0.100" W (3.81mm x 2.54mm) |  | X7R | - | ±10% | 25V |  | 307 | https://www.unikeyic.com/media/datasheet/ec/be/45e5/ec/81c4c61773d91d527106d920f8ac416f.pdf | https://www.unikeyic.com/products/ceramic-capacitors/c315c105k3r5ta/20505926.html
C315C180J1G5TA | KEMET | 100: 0.2696 500: 0.2008 1,000: 0.1852 2,000: 0.1726 4,000: 0.1621 | 18pF ±5% C0G(NP0) 100V Plugins Through hole mounting 3.81mm*2.54mm*5.33mm |  | General Purpose | C315C | 18 pF |  | Low ESL | 0.183" (4.66mm) | 0.100" (2.54mm) | Straight |  | Not Applicable |  | Through Hole |  | -55°C ~ 125°C |  | Radial | Bulk |  | 3726140 |  |  | GoldMax 300 Comm C0G | 0.150" L x 0.100" W (3.81mm x 2.54mm) |  | C0G, NP0 | - | ±5% | 100V |  | 384 | https://www.unikeyic.com/media/datasheet/ff/3c/c9bf/ff/d9f00a22031ca638c3212cae57ea5bff.pdf | https://www.unikeyic.com/products/ceramic-capacitors/c315c180j1g5ta/7487501.html
C315C200J1G5TA | KEMET | 10: 0.4968 100: 0.3956 500: 0.2938 1,000: 0.2769 2,500: 0.2656 5,000: 0.2599 10,000: 0.2441 25,000: 0.2305 | 20pF ±5% C0G(NP0) 100V Through hole mounting 3.14mm(height) | [10 empty] | Not Applicable | [6 empty] | Bulk |  |  |  |  | * | [7 empty] | 458 | https://www.unikeyic.com/media/about_us/Unikey_ISO_9001_Certification.pdf | https://www.unikeyic.com/products/ceramic-capacitors/c315c200j1g5ta/6027472.html
C315C240JDG5TA | KEMET | 10: 1.668 50: 1.3685 100: 1.1752 500: 0.9865 1,000: 0.9277 2,000: 0.8803 10,000: 0.8125 | 24pF ±5% C0G(NP0) 1KV Plugins Through hole mounting 3.3mm(height) |  | General Purpose | C315C | 24 pF |  | Low ESL, High Voltage | 0.190" (4.82mm) | 0.100" (2.54mm) | Straight |  | Not Applicable |  | Through Hole |  | -55°C ~ 125°C |  | Radial | Bulk |  | 12700492 |  |  | GoldMax 300 Comm C0G HV | 0.150" L x 0.124" W (3.81mm x 3.14mm) |  | C0G, NP0 | - | ±5% | 1000V (1kV) |  | 321 | https://www.unikeyic.com/media/about_us/Unikey_ISO_9001_Certification.pdf | https://www.unikeyic.com/products/ceramic-capacitors/c315c240jdg5ta/7901928.html
C315C241J5G5TA | KEMET | 10: 0.5266 100: 0.4137 500: 0.3288 1,000: 0.3046 2,000: 0.2877 4,000: 0.2708 | 240pF ±5% C0G(NP0) 50V Plugins Through hole mounting 3.81mm*2.54mm*4.66mm |  | General Purpose | C315C | 240 pF |  | Low ESL | 0.183" (4.66mm) | 0.100" (2.54mm) | Straight |  | Not Applicable |  | Through Hole |  | -55°C ~ 125°C |  | Radial | Bulk |  |  |  |  | GoldMax 300 Comm C0G | 0.150" L x 0.100" W (3.81mm x 2.54mm) |  | C0G, NP0 | - | ±5% | 50V |  | 1692 | https://www.unikeyic.com/media/datasheet/c3/cc/89db/c3/7601f24b68b442eb542858ed0ee17400.pdf | https://www.unikeyic.com/products/ceramic-capacitors/c315c241j5g5ta/20786201.html
C315C270J1G5TA7303 | KEMET | 100: 0.2733 500: 0.2025 1,000: 0.1811 2,500: 0.1743 5,000: 0.1709 | 27pF ±5% C0G(NP0) 100V Through hole mounting 3.14mm(height) |  | General Purpose |  | 27 pF |  | Low ESL | - | 0.100" (2.54mm) | Straight |  | Not Applicable |  | Through Hole |  | -55°C ~ 125°C |  | Radial | Tape & Reel (TR)Cut Tape (CT) |  | 14681524 |  |  | GoldMax 300 Comm C0G | 0.150" L x 0.100" W (3.81mm x 2.54mm) |  | C0G, NP0 | 0.183" (4.66mm) | ±5% | 100V |  | 437 | https://www.unikeyic.com/media/datasheet/07/4f/796b/07/6cd95e7341dbfbd83ae950668243926b.pdf | https://www.unikeyic.com/products/ceramic-capacitors/c315c270j1g5ta7303/18072843.html
C315C330J2G5TA | KEMET | 100: 0.2696 500: 0.1973 1,000: 0.1835 2,000: 0.1709 4,000: 0.1621 | 33pF ±5% C0G(NP0) 200V Plugins Through hole mounting 3.81mm*2.54mm*4.66mm |  | General Purpose | C315C | 33 pF |  | Low ESL | 0.183" (4.66mm) | 0.100" (2.54mm) | Straight |  | Not Applicable |  | Through Hole |  | -55°C ~ 125°C |  | Radial | Bulk |  |  |  |  | GoldMax 300 Comm C0G | 0.150" L x 0.100" W (3.81mm x 2.54mm) |  | C0G, NP0 | - | ±5% | 200V |  | 6326 | https://www.unikeyic.com/media/datasheet/ff/3c/c9bf/ff/d9f00a22031ca638c3212cae57ea5bff.pdf | https://www.unikeyic.com/products/ceramic-capacitors/c315c330j2g5ta/10590784.html
C315C339D1G5TA | KEMET | 500: 0.3365 | 3.3pF ±0.5pF C0G(NP0) 100V Through hole mounting 2.54mm(width)*4.66mm(height) |  | General Purpose | C315C | 3.3 pF |  | Low ESL | 0.183" (4.66mm) | 0.100" (2.54mm) | Straight |  | Not Applicable |  | Through Hole |  | -55°C ~ 125°C |  | Radial | Bulk |  | 12701381 |  |  | GoldMax 300 Comm C0G | 0.150" L x 0.100" W (3.81mm x 2.54mm) |  | C0G, NP0 | - | ±0.5pF | 100V |  | 1349 | https://www.unikeyic.com/media/datasheet/07/4f/796b/07/6cd95e7341dbfbd83ae950668243926b.pdf | https://www.unikeyic.com/products/ceramic-capacitors/c315c339d1g5ta/19247646.html
C316C220J5G5TA7303 | KEMET | 100: 0.2008 500: 0.1591 1,000: 0.144 2,000: 0.132 4,000: 0.1257 | 22pF |  |  |  | 22pF | [14 empty] | - |  |  | Tape and reel packaging |  |  | - |  |  | - |  |  | 358 | https://www.unikeyic.com/media/about_us/Unikey_ISO_9001_Certification.pdf | https://www.unikeyic.com/products/ceramic-capacitors/c316c220j5g5ta7303/7062214.html
C317C103M5R5TA | KEMET | 500: 0.1785 | MLCC 10nF ±20% X7R 50V TH 2.54mm W × 5.08mm H | [10 empty] | Not Applicable | [6 empty] | Bulk |  |  |  |  | * | [7 empty] | 2385 | https://www.unikeyic.com/media/datasheet/93/62/f432/93/cc74897c865782c0ac23d99428ae28d6.pdf | https://www.unikeyic.com/products/ceramic-capacitors/c317c103m5r5ta/6449314.html
C317C221F2G5TA | KEMET | 10: 1.3096 50: 1.2158 100: 1.0966 500: 0.8123 1,000: 0.785 2,000: 0.7802 | 220pF ±1% C0G(NP0) 200V Plugins Through hole mounting 3.81mm*2.54mm*5.08mm |  | General Purpose | C317C | 220 pF |  | Low ESL | 0.200" (5.08mm) | 0.200" (5.08mm) | Formed Leads |  | Not Applicable |  | Through Hole |  | -55°C ~ 125°C |  | Radial | Bulk |  | 6562400 |  |  | GoldMax 300 Comm C0G | 0.150" L x 0.100" W (3.81mm x 2.54mm) |  | C0G, NP0 | - | ±1% | 200V |  | 163 | https://www.unikeyic.com/media/datasheet/ff/3c/c9bf/ff/d9f00a22031ca638c3212cae57ea5bff.pdf | https://www.unikeyic.com/products/ceramic-capacitors/c317c221f2g5ta/10500098.html
C317C333K5R5TA | KEMET | 500: 0.1951 | 33nF ±10% X7R 50V Plugins Through hole mounting 3.81mm*2.54mm*5.08mm |  | General Purpose | C317C | 0.033 µF |  | - | 0.200" (5.08mm) | 0.200" (5.08mm) | Formed Leads |  | Not Applicable |  | Through Hole |  | -55°C ~ 125°C |  | Radial | Bulk |  | 818012 |  |  | GoldMax 300 Comm X7R | 0.150" L x 0.100" W (3.81mm x 2.54mm) |  | X7R | - | ±10% | 50V |  | 10772 | https://www.unikeyic.com/media/datasheet/4d/16/0b45/4d160b45b01eec369498bc6c00cb100b.pdf | https://www.unikeyic.com/products/ceramic-capacitors/c317c333k5r5ta/19601389.html
C317C431J5G5TA | KEMET | 500: 0.3988 | 430pF ±5% C0G(NP0) 50V DIP Through hole mounting 3.81mm*2.54mm*5.08mm |  | General Purpose | C317C | 430 pF |  | Low ESL | 0.200" (5.08mm) | 0.200" (5.08mm) | Formed Leads |  | Not Applicable |  | Through Hole |  | -55°C ~ 125°C |  | Radial | Bulk |  | 6562357 |  |  | GoldMax 300 Comm C0G | 0.150" L x 0.100" W (3.81mm x 2.54mm) |  | C0G, NP0 | - | ±5% | 50V |  | 3534 | https://www.unikeyic.com/media/datasheet/95/9a/a3ff/959aa3ffefbdf9f5c9a6a9aef9047817.pdf | https://www.unikeyic.com/products/ceramic-capacitors/c317c431j5g5ta/19791027.html
C317C680J1G5TA | KEMET | 100: 0.2172 500: 0.1725 1,000: 0.1559 2,500: 0.1446 5,000: 0.1333 10,000: 0.1175 | 68pF ±5% C0G(NP0) 100V Through hole mounting 3.81mm*2.54mm*5.08mm |  | General Purpose |  | 68 pF |  | Low ESL | 0.200" (5.08mm) | 0.200" (5.08mm) | Formed Leads |  | Not Applicable |  | Through Hole |  | -55°C ~ 125°C |  | Radial | Bulk |  |  |  |  | GoldMax 300 Comm C0G | 0.150" L x 0.100" W (3.81mm x 2.54mm) |  | C0G, NP0 | - | ±5% | 100V |  | 7272 | https://www.unikeyic.com/media/pdf/OtherRelatedDocuments/kemet/69/8e/3f24/c317c680j1g5ta/2025/12/C317C680J1G5TA.pdf | https://www.unikeyic.com/products/ceramic-capacitors/c317c680j1g5ta/19878267.html
C318C102J1G5TA7303 | KEMET | 100: 0.2417 500: 0.1921 1,000: 0.1748 2,000: 0.1589 4,000: 0.1515 | CAP, 1000PF, 100V, MLCC, RADIAL; Capacitance:1000pF; Voltage Rating:100V; Product Range:Goldmax, 300 Series; Capacitance Tolerance:± 5%; Capacitor Terminals:Radial Leaded; Dielectric Characteristic:C0G / NP0; Lead Spacin |  |  |  | - | [14 empty] | - |  |  | Tape and reel packaging |  |  | - |  |  | - |  |  | 1386 | https://www.unikeyic.com/media/about_us/Unikey_ISO_9001_Certification.pdf | https://www.unikeyic.com/products/ceramic-capacitors/c318c102j1g5ta7303/7963708.html
C320C104J1G5TA | KEMET | 500: 0.8533 | 100nF ±5% C0G(NP0) 100V Plugins Through hole mounting 5.08mm*3.18mm*7.36mm |  | General Purpose | C320C | 0.1 µF |  | Low ESL | 0.290" (7.36mm) | 0.100" (2.54mm) | Straight |  | Not Applicable |  | Through Hole |  | -55°C ~ 125°C |  | Radial | Bulk |  |  |  |  | GoldMax 300 Comm C0G | 0.200" L x 0.125" W (5.08mm x 3.18mm) |  | C0G, NP0 | - | ±5% | 100V |  | 908 | https://www.unikeyic.com/media/datasheet/ff/3c/c9bf/ff/d9f00a22031ca638c3212cae57ea5bff.pdf | https://www.unikeyic.com/products/ceramic-capacitors/c320c104j1g5ta/17897811.html
C3216C0G1H103J060AA | TDK | 100: 0.2584 500: 0.1887 1,000: 0.1731 2,000: 0.1511 4,000: 0.133 | 10nF ±5% C0G(NP0) 50V 1206 SMD mount 3.2mm*1.6mm*600μm |  | General Purpose |  | 10000 pF |  | Low ESL | - | - | - |  | 1 (Unlimited) |  | Surface Mount, MLCC |  | -55°C ~ 125°C |  | 1206 (3216 Metric) | [5 empty] | C | 0.126" L x 0.063" W (3.20mm x 1.60mm) |  | C0G, NP0 | 0.030" (0.75mm) | ±5% | 50V |  | 6106 | https://www.unikeyic.com/media/datasheet/87/90/2652/879026529095111d96200c40dbf3b1cb.pdf | https://www.unikeyic.com/products/ceramic-capacitors/c3216c0g1h103j060aa/9004043.html
C3216C0G1H682J060AA | TDK | 100: 0.1908 500: 0.1449 4,000: 0.1062 | 6.8nF ±5% C0G(NP0) 50V 1206 SMD mount 3.2mm*1.6mm*600μm |  | General Purpose |  | 6800 pF |  | Low ESL | - | - | - |  | 1 (Unlimited) |  | Surface Mount, MLCC |  | -55°C ~ 125°C |  | 1206 (3216 Metric) |  |  | 1965651 |  |  | C | 0.126" L x 0.063" W (3.20mm x 1.60mm) |  | C0G, NP0 | 0.030" (0.75mm) | ±5% | 50V |  | 191 | https://www.unikeyic.com/media/datasheet/87/90/2652/879026529095111d96200c40dbf3b1cb.pdf | https://www.unikeyic.com/products/ceramic-capacitors/c3216c0g1h682j060aa/7022842.html
C3216C0G1H683J160AE | TDK | 10: 0.3516 100: 0.3036 500: 0.2475 1,000: 0.2362 2,000: 0.1989 4,000: 0.1819 | MLCC 68nF ±5% C0G(NP0) 50V 1206 SMD 3.2mm × 1.6mm × 1.6mm |  | Boardflex Sensitive |  | 0.068 µF |  | Soft Termination | - | - | - |  | 1 (Unlimited) |  | Surface Mount, MLCC |  | -55°C ~ 125°C |  | 1206 (3216 Metric) |  |  | 11698005 |  |  | C | 0.126" L x 0.063" W (3.20mm x 1.60mm) |  | C0G, NP0 | 0.075" (1.90mm) | ±5% | 50V |  | 908 | https://www.unikeyic.com/media/datasheet/e1/70/73bf/e1/00fc9facef8659a4866155aee261bd15.pdf | https://www.unikeyic.com/products/ceramic-capacitors/c3216c0g1h683j160ae/7224629.html
C3216C0G2A472K085AA | TDK | 4,000: 0.0876 12,000: 0.0795 | 4.7nF ±10% C0G(NP0) 100V 1206 SMD mount 3.2mm*1.6mm*850μm |  | General Purpose |  | 4700 pF |  | - | - | - | - |  | 1 (Unlimited) |  | Surface Mount, MLCC |  | -55°C ~ 125°C |  | 1206 (3216 Metric) |  |  | 3951849 |  |  | C | 0.126" L x 0.063" W (3.20mm x 1.60mm) |  | C0G, NP0 | 0.039" (1.00mm) | ±10% | 100V |  | 4000 | https://www.unikeyic.com/media/datasheet/1b/e3/b98e/1be3b98ef02ccfb281bec4ed4ac60eb5.pdf | https://www.unikeyic.com/products/ceramic-capacitors/c3216c0g2a472k085aa/5785134.html
C3216C0G2J222J115AA | TDK | 2,000: 0.083 4,000: 0.0788 8,000: 0.0764 | 2.2nF ±5% C0G(NP0) 630V 1206 SMD mount 3.2mm*1.6mm*1.15mm |  | General Purpose |  | 2200 pF |  | - | - | - | - |  | 1 (Unlimited) |  | Surface Mount, MLCC |  | -55°C ~ 125°C |  | 1206 (3216 Metric) |  |  | 789738 |  |  | C | 0.126" L x 0.063" W (3.20mm x 1.60mm) |  | C0G, NP0 | 0.051" (1.30mm) | ±5% | 630V |  | 5550 | https://www.unikeyic.com/media/datasheet/c0/4a/2f08/c0/03e21a6c0bd8019e0f43ab6da1d65d02.pdf | https://www.unikeyic.com/products/ceramic-capacitors/c3216c0g2j222j115aa/9819758.html
C3216C0G2J222JT000N | TDK | 5+: 0.0985 50+: 0.072 150+: 0.0618 500+: 0.0559 2,000+: 0.052 | 2.2nF ±5% C0G(NP0) 630V 1206 SMD mount 1.3mm(width) | [30 empty] | 12877 | https://www.unikeyic.com/media/datasheet/8f/47/8c19/8f/cddc5c779a61379c9effa37989276cca.pdf | https://www.unikeyic.com/products/ceramic-capacitors/c3216c0g2j222jt000n/21850969.html
C3216NP02E103J115AA | TDK | 10: 0.5172 100: 0.4324 500: 0.3503 1,000: 0.3254 2,000: 0.2859 4,000: 0.2644 | 10nF ±5% C0G(NP0) 250V 1206 SMD mount 3.2mm*1.6mm*1.6mm |  | General Purpose |  | 10000 pF |  | High Temperature | - | - | - |  | 1 (Unlimited) |  | Surface Mount, MLCC |  | -55°C ~ 150°C |  | 1206 (3216 Metric) |  |  | 4989914 |  |  | C | 0.126" L x 0.063" W (3.20mm x 1.60mm) |  | C0G, NP0 | 0.051" (1.30mm) | ±5% | 250V |  | 80 | https://www.unikeyic.com/media/datasheet/24/03/75b5/24/876f3683bc52ea22cd1dfdb80202f97c.pdf | https://www.unikeyic.com/products/ceramic-capacitors/c3216np02e103j115aa/7571267.html
C3216NP02J822J160AA | TDK | 100: 0.2556 500: 0.1967 1,000: 0.191 2,000: 0.1537 4,000: 0.1401 | 8.2nF ±5% C0G(NP0) 630V 1206 SMD mount 3.2mm*1.6mm*1.6mm |  | General Purpose |  | 8200 pF |  | High Temperature | - | - | - |  | 1 (Unlimited) |  | Surface Mount, MLCC |  | -55°C ~ 150°C |  | 1206 (3216 Metric) |  |  | 4990243 |  |  | C | 0.126" L x 0.063" W (3.20mm x 1.60mm) |  | C0G, NP0 | 0.071" (1.80mm) | ±5% | 630V |  | 1518 | https://www.unikeyic.com/media/datasheet/cf/1a/549a/cf1a549aea9f57f37a58c52c8aafac0b.pdf | https://www.unikeyic.com/products/ceramic-capacitors/c3216np02j822j160aa/7099752.html
C3216X5R1C106K160AA | TDK | 2,000: 0.0971 10,000: 0.0842 20,000: 0.0825 | MLCC 10μF ±10% X5R 16V 1206 SMD 3.2mm × 1.6mm × 1.6mm |  | General Purpose |  | 10 µF |  | Low ESL | - | - | - |  | 1 (Unlimited) |  | Surface Mount, MLCC |  | -55°C ~ 85°C |  | 1206 (3216 Metric) |  |  | 1965640 |  |  | C | 0.126" L x 0.063" W (3.20mm x 1.60mm) |  | X5R | 0.071" (1.80mm) | ±10% | 16V |  | 24960 | https://www.unikeyic.com/media/datasheet/6d/a4/d919/6d/72211d5759cc7e69db4a48e05df061b1.pdf | https://www.unikeyic.com/products/ceramic-capacitors/c3216x5r1c106k160aa/21977635.html
C3216X5R1C226MTJ00N | TDK | 5+: 0.2092 50+: 0.1652 150+: 0.1365 500+: 0.1217 2,000+: 0.1098 4,000+: 0.1054 | MLCC 22μF ±20% X5R 16V 1206 SMD | [30 empty] | 1420 |  | https://www.unikeyic.com/products/ceramic-capacitors/c3216x5r1c226mtj00n/18611139.html
C3216X5R1C476MTJ00N | TDK | 1+: 0.2628 10+: 0.2405 30+: 0.2301 100+: 0.2019 500+: 0.1767 | C3216X5R1C476M160AB Similar models,47μF ±20% X5R 16V 1206 SMD mount 1.8mm(width) | [30 empty] | 1 |  | https://www.unikeyic.com/products/ceramic-capacitors/c3216x5r1c476mtj00n/10312992.html
C3216X5R1E226M160AB | TDK | 50: 0.6127 250: 0.5573 500: 0.4518 1,000: 0.4231 | 22μF ±20% X5R 25V 1206 SMD mount 3.2mm*1.6mm*1.8mm |  | General Purpose |  | 22 µF |  | Low ESL | - | - | - |  | 1 (Unlimited) |  | Surface Mount, MLCC |  | -55°C ~ 85°C |  | 1206 (3216 Metric) |  |  | 2444607 |  |  | C | 0.126" L x 0.063" W (3.20mm x 1.60mm) |  | X5R | 0.071" (1.80mm) | ±20% | 25V |  | 9562 | https://www.unikeyic.com/media/datasheet/6d/a4/d919/6d/72211d5759cc7e69db4a48e05df061b1.pdf | https://www.unikeyic.com/products/ceramic-capacitors/c3216x5r1e226m160ab/8121072.html
C3216X5R1E336MT000E | TDK | 1+: 0.6737 10+: 0.5551 30+: 0.4846 100+: 0.4324 500+: 0.4016 1,000+: 0.386 | Similar to C3216X5R1E336M160AC, 33µF ±20% X5R MLCC 25V 1206 SMD | [30 empty] | 843 | https://www.unikeyic.com/media/datasheet/b0/31/0fbb/b0/da77d928490b3e651e166cd388b2fa95.pdf | https://www.unikeyic.com/products/ceramic-capacitors/c3216x5r1e336mt000e/5864987.html
C3216X5R1E476MTJ00E | TDK | 1+: 0.4864 10+: 0.4462 30+: 0.423 100+: 0.397 500+: 0.3477 1,000+: 0.3326 | Similar to C3216X5R1E476M160AC, MLCC 47μF ±20% X5R 25V 1206 SMD 1.8mm W | [30 empty] | 201371 |  | https://www.unikeyic.com/products/ceramic-capacitors/c3216x5r1e476mtj00e/9943983.html
C3216X5R1H106M160AB | TDK | 5: 1.8143 50: 0.7927 250: 0.7217 500: 0.5872 1,000: 0.5517 2,000: 0.4925 | 10μF ±20% X5R 50V 1206 SMD mount 3.2mm*1.6mm*1.6mm |  | General Purpose |  | 10 µF |  | Low ESL | - | - | - |  | 1 (Unlimited) |  | Surface Mount, MLCC |  | -55°C ~ 85°C |  | 1206 (3216 Metric) |  |  | 2444040 |  |  | C | 0.126" L x 0.063" W (3.20mm x 1.60mm) |  | X5R | 0.071" (1.80mm) | ±20% | 50V |  | 3728 | https://www.unikeyic.com/media/datasheet/87/90/2652/879026529095111d96200c40dbf3b1cb.pdf | https://www.unikeyic.com/products/ceramic-capacitors/c3216x5r1h106m160ab/21285727.html
C3216X7R1E106KT000N | TDK | 5+: 0.1761 50+: 0.1621 150+: 0.1544 500+: 0.1389 2,000+: 0.1227 4,000+: 0.1188 | Similar to C3216X7R1E106K160AB, 10μF ±10% X7R MLCC 25V 1206 SMD | [30 empty] | 370 |  | https://www.unikeyic.com/products/ceramic-capacitors/c3216x7r1e106kt000n/19654396.html
C3216X7R1H106KT0A0E | TDK | 1+: 0.6317 10+: 0.5058 30+: 0.4607 100+: 0.4178 500+: 0.3729 1,000+: 0.3489 | MLCC, 10μF ±10%, X7R, 50V, 1206, SMD, 3.2mm L × 1.6mm W | [30 empty] | 14530 | https://www.unikeyic.com/media/datasheet/c1/53/1735/c1/0b2ca0975f823b58fa53beb390dde5b8.pdf | https://www.unikeyic.com/products/ceramic-capacitors/c3216x7r1h106kt0a0e/17418215.html
C3216X7R1H224KT0J0N | TDK | 3+: 0.0031 | 220nF ±10% X7R 50V 1206 SMD mount 1.3mm(width) | [30 empty] | 3 |  | https://www.unikeyic.com/products/ceramic-capacitors/c3216x7r1h224kt0j0n/19184841.html
C3216X7R2A105KT0L0U | TDK | 5+: 0.1566 50+: 0.1287 150+: 0.1235 500+: 0.1151 2,000+: 0.1102 4,000+: 0.1084 | MLCC 1μF ±10% X7R 100V 1206 SMD | [30 empty] | 1738 | https://www.unikeyic.com/media/datasheet/18/d6/6221/18/90e7a1e4418c927da3ab32a5136103ce.pdf | https://www.unikeyic.com/products/ceramic-capacitors/c3216x7r2a105kt0l0u/20477870.html
C3216X7R2A105KT5L0U | TDK | 5: 0.1325 50: 0.1047 150: 0.0865 500: 0.0772 2,000: 0.0696 4,000: 0.0668 | 1μF ±10% X7R 100V 1206 SMD mount | Industrial |  |  | 1μF | C3216X7R2A105KT5L0U TDK | [6 empty] | SMD mount |  | -55℃~125℃ |  | 1206 |  |  | 100V |  | Compliant | Tape and reel packaging |  |  | X7R |  |  | ±10% |  |  |  | https://www.unikeyic.com/media/datasheet/6f/76/419b/6f76419b5fc460ae1fdc183e5394421c.pdf | https://www.unikeyic.com/products/ceramic-capacitors/c3216x7r2a105kt5l0u/9079384.html
C3216X7R2A105M160AE | TDK | 2,000: 0.2935 6,000: 0.2712 | MLCC 1μF ±20% X7R 100V 1206 SMD 3.2mm × 1.6mm × 1.6mm |  | Boardflex Sensitive |  | 1 µF |  | Soft Termination | - | - | - |  | 1 (Unlimited) |  | Surface Mount, MLCC |  | -55°C ~ 125°C |  | 1206 (3216 Metric) |  |  | 2616493 |  |  | C | 0.126" L x 0.063" W (3.20mm x 1.60mm) |  | X7R | 0.071" (1.80mm) | ±20% | 100V |  | 4000 | https://www.unikeyic.com/media/datasheet/f9/e5/e9d1/f9e5e9d1d71cb74559c6aaf60b860d6a.pdf | https://www.unikeyic.com/products/ceramic-capacitors/c3216x7r2a105m160ae/21310247.html
C3216X7R2E104K160AE | TDK | 50: 0.3811 250: 0.3185 500: 0.2579 1,000: 0.2335 2,000: 0.2098 | MLCC 100nF ±10% X7R 250V 1206 SMD 3.2mm × 1.6mm × 1.6mm |  | Boardflex Sensitive |  | 0.1 µF |  | Soft Termination | - | - | - |  | 1 (Unlimited) |  | Surface Mount, MLCC |  | -55°C ~ 125°C |  | 1206 (3216 Metric) |  |  | 3283693 |  |  | C | 0.126" L x 0.063" W (3.20mm x 1.60mm) |  | X7R | 0.063" (1.60mm) | ±10% | 250V |  | 3578 | https://www.unikeyic.com/media/datasheet/f9/e5/e9d1/f9e5e9d1d71cb74559c6aaf60b860d6a.pdf | https://www.unikeyic.com/products/ceramic-capacitors/c3216x7r2e104k160ae/17696424.html
C3216X7R2J103KT020U | TDK | 5+: 0.1037 50+: 0.0781 150+: 0.0623 500+: 0.0549 2,000+: 0.0477 4,000+: 0.046 | MLCC 10nF ±10% X7R 630V 1206 SMD | [30 empty] | 30997 | https://www.unikeyic.com/media/datasheet/8f/47/8c19/8f/cddc5c779a61379c9effa37989276cca.pdf | https://www.unikeyic.com/products/ceramic-capacitors/c3216x7r2j103kt020u/18601292.html
C3216X7T2W104M160AA | TDK | 10: 0.5148 100: 0.3807 500: 0.3175 1,000: 0.3006 2,000: 0.2486 | 100nF ±20% X7T 450V 1206 SMD mount 3.2mm*1.6mm*1.6mm |  | General Purpose |  | 0.1 µF |  | - | - | - | - |  | 1 (Unlimited) |  | Surface Mount, MLCC |  | -55°C ~ 125°C |  | 1206 (3216 Metric) |  |  | 3960934 |  |  | C | 0.126" L x 0.063" W (3.20mm x 1.60mm) |  | X7T | 0.071" (1.80mm) | ±20% | 450V |  | 66 | https://www.unikeyic.com/media/datasheet/1b/e3/b98e/1be3b98ef02ccfb281bec4ed4ac60eb5.pdf | https://www.unikeyic.com/products/ceramic-capacitors/c3216x7t2w104m160aa/5452278.html
C3216X8R1H105KT000N | TDK | 1: 0.4993 10: 0.3829 30: 0.3227 100: 0.2788 500: 0.2492 1,000: 0.2316 | Capacitor, 1μF ±10%, 50V, 1206, SMD |  |  |  | 1μF | C3216X8R1H105KT000N TDK | [10 empty] | 1206 |  |  | 50V | [5 empty] | - |  |  | ±10% |  |  |  | https://www.unikeyic.com/media/datasheet/15/2a/4a42/15/bbc3b69d0595af8ed8c2b055898bd353.pdf | https://www.unikeyic.com/products/ceramic-capacitors/c3216x8r1h105kt000n/5450069.html
C3225C0G2E153J200AA | TDK | 1: 1.7809 50: 0.9016 100: 0.7685 250: 0.7079 500: 0.6473 | 15nF ±5% C0G(NP0) 250V 1210 SMD mount 3.2mm*2.5mm*2mm |  | General Purpose |  | 0.015 µF |  | - | - | - | - |  | 1 (Unlimited) |  | Surface Mount, MLCC |  | -55°C ~ 125°C |  | 1210 (3225 Metric) |  |  | 789860 |  |  | C | 0.126" L x 0.098" W (3.20mm x 2.50mm) |  | C0G, NP0 | 0.087" (2.20mm) | ±5% | 250V |  | 612 | https://www.unikeyic.com/media/datasheet/1b/e3/b98e/1be3b98ef02ccfb281bec4ed4ac60eb5.pdf | https://www.unikeyic.com/products/ceramic-capacitors/c3225c0g2e153j200aa/20547799.html
C3225C0G3A103J250AC | TDK | 1,000: 0.8572 3,000: 0.8002 | 10nF ±5% C0G(NP0) 1KV 1210 SMD mount 3.2mm*2.5mm*2.5mm |  | General Purpose |  | 10000 pF |  | High Voltage | - | - | - |  | 1 (Unlimited) |  | Surface Mount, MLCC |  | -55°C ~ 125°C |  | 1210 (3225 Metric) |  |  | 6556540 |  |  | C | 0.126" L x 0.098" W (3.20mm x 2.50mm) |  | C0G, NP0 | 0.110" (2.80mm) | ±5% | 1000V (1kV) |  | 3000 | https://www.unikeyic.com/media/datasheet/a5/4e/a627/a54ea6273988a47fe51cebd470836abc.pdf | https://www.unikeyic.com/products/ceramic-capacitors/c3225c0g3a103j250ac/8673315.html
C3225C0G3A562G200AC | TDK | 1: 2.9458 50: 1.6131 100: 1.4971 250: 1.3606 500: 1.2574 1,000: 1.1948 | 5.6nF ±20% C0G(NP0) 1KV 1210 SMD mount 3.2mm(Length)*2.5mm(width) | Industrial |  |  | 5.6nF | [5 empty] | 3.2mm(Length)*2.5mm(width) |  | SMD mount |  | -55℃~125℃ |  | 1210 |  |  | 1KV |  | Compliant | Tape and reel packaging |  |  | C0G(NP0) |  |  | ±20% |  |  | 921 | https://www.unikeyic.com/media/about_us/Unikey_ISO_9001_Certification.pdf | https://www.unikeyic.com/products/ceramic-capacitors/c3225c0g3a562g200ac/870055632.html
C3225JB2A105M200AA | TDK | 1: 0.868 10: 0.5385 50: 0.3406 100: 0.3066 500: 0.2495 | 1μF ±20% 100V 1210 SMD mount 3.2mm(Length)*2.5mm(width) |  | General Purpose |  | 1 µF |  | - | - | - | - |  | 1 (Unlimited) |  | Surface Mount, MLCC |  | -25°C ~ 85°C |  | 1210 (3225 Metric) |  |  | 3949101 |  |  | C | 0.126" L x 0.098" W (3.20mm x 2.50mm) |  | JB | 0.087" (2.20mm) | ±20% | 100V |  | 903 | https://www.unikeyic.com/media/datasheet/1b/e3/b98e/1be3b98ef02ccfb281bec4ed4ac60eb5.pdf | https://www.unikeyic.com/products/ceramic-capacitors/c3225jb2a105m200aa/5516625.html
C3225NP02J153J160AA | TDK | 5: 1.8757 50: 0.8896 250: 0.7971 500: 0.6735 1,000: 0.6363 2,000: 0.6008 | 15nF ±5% C0G(NP0) 630V 1210 SMD mount 3.2mm*2.5mm*1.6mm |  | General Purpose |  | 0.015 µF |  | High Temperature | - | - | - |  | 1 (Unlimited) |  | Surface Mount, MLCC |  | -55°C ~ 150°C |  | 1210 (3225 Metric) |  |  | 4990254 |  |  | C | 0.126" L x 0.098" W (3.20mm x 2.50mm) |  | C0G, NP0 | 0.071" (1.80mm) | ±5% | 630V |  | 1545 | https://www.unikeyic.com/media/datasheet/cf/1a/549a/cf1a549aea9f57f37a58c52c8aafac0b.pdf | https://www.unikeyic.com/products/ceramic-capacitors/c3225np02j153j160aa/21165093.html
C3225X5R1A336MT0A0E | TDK | 5+: 0.2776 50+: 0.2449 150+: 0.2266 1,000+: 0.2002 2,000+: 0.1789 5,000+: 0.1708 | 33μF ±20% X5R 10V 1210 SMD MLCC | [30 empty] | 11593 |  | https://www.unikeyic.com/products/ceramic-capacitors/c3225x5r1a336mt0a0e/19020163.html
C3225X5R1C156M250AA | TDK | 10: 0.3744 100: 0.3232 500: 0.2599 1,000: 0.2271 2,000: 0.2057 | 15μF ±20% X5R 16V 1210 SMD mount 3.2mm*2.5mm*2.5mm |  | General Purpose |  | 15 µF |  | Low ESL | - | - | - |  | 1 (Unlimited) |  | Surface Mount, MLCC |  | -55°C ~ 85°C |  | 1210 (3225 Metric) |  |  | 2733804 |  |  | C | 0.126" L x 0.098" W (3.20mm x 2.50mm) |  | X5R | 0.110" (2.80mm) | ±20% | 16V |  | 433 | https://www.unikeyic.com/media/datasheet/87/90/2652/879026529095111d96200c40dbf3b1cb.pdf | https://www.unikeyic.com/products/ceramic-capacitors/c3225x5r1c156m250aa/17325641.html
C3225X5R1E106KTJ00N | TDK | 5+: 0.1858 50+: 0.1433 150+: 0.1166 1,000+: 0.0982 2,000+: 0.0925 5,000+: 0.0891 | 10μF ±10% X5R 25V 1210 SMD mount | [30 empty] | 11110 | https://www.unikeyic.com/media/datasheet/15/2a/4a42/15/bbc3b69d0595af8ed8c2b055898bd353.pdf | https://www.unikeyic.com/products/ceramic-capacitors/c3225x5r1e106ktj00n/18274749.html
C3225X6S0J107MT000N | TDK | 1+: 0.2227 30+: 0.2034 100+: 0.1856 500+: 0.1663 1,000+: 0.1485 | 100μF ±20% X6S 6.3V 1210 SMD mount | [30 empty] | 53 |  | https://www.unikeyic.com/products/ceramic-capacitors/c3225x6s0j107mt000n/18429652.html
C3225X6S1A107M250AC | TDK | 1: 2.8145 50: 1.3985 100: 1.2912 250: 1.1745 500: 1.0865 1,000: 1.0018 | 100μF ±20% X6S 10V 1210 SMD mount 3.2mm(Length)*2.5mm(width) |  | General Purpose |  | 100 µF |  | Low ESL | - | - | - |  | 1 (Unlimited) |  | Surface Mount, MLCC |  | -55°C ~ 105°C |  | 1210 (3225 Metric) |  |  | 13979989 |  |  | C | 0.126" L x 0.098" W (3.20mm x 2.50mm) |  | X6S | 0.114" (2.90mm) | ±20% | 10V |  | 159 | https://www.unikeyic.com/media/datasheet/87/90/2652/879026529095111d96200c40dbf3b1cb.pdf | https://www.unikeyic.com/products/ceramic-capacitors/c3225x6s1a107m250ac/6589535.html
C3225X7R1E106KTJ00N | TDK | 1+: 0.3203 10+: 0.2455 30+: 0.2069 100+: 0.1787 500+: 0.1598 1,000+: 0.1485 | C3225X7R1E106K250AC Similar models,10μF ±10% X7R 25V 1210 SMD mount 2.7mm(width) | [30 empty] | 10008 | https://www.unikeyic.com/media/datasheet/3a/7c/9e9f/3a/6d4285d32b1072fee675057d0bdf5601.pdf | https://www.unikeyic.com/products/ceramic-capacitors/c3225x7r1e106ktj00n/19067556.html
C3225X7R1H106KT000E | TDK | 1+: 0.2506 10+: 0.2007 50+: 0.1789 150+: 0.1534 500+: 0.1434 1,000+: 0.1366 | Similar to C3225X7R1H106K250AC, 10μF ±10% X7R MLCC 50V 1210 SMD 3.2mm(L) × 2.8mm(W) | [30 empty] | 125167 | https://www.unikeyic.com/media/datasheet/c1/53/1735/c1/0b2ca0975f823b58fa53beb390dde5b8.pdf | https://www.unikeyic.com/products/ceramic-capacitors/c3225x7r1h106kt000e/19903209.html
C3225X7R1H335M250AB | TDK | 1,000: 0.3018 3,000: 0.2753 | MLCC 3.3μF ±20% X7R 50V 1210 SMD 3.2mm × 2.5mm × 2.5mm |  | General Purpose |  | 3.3 µF |  | Low ESL | - | - | - |  | 1 (Unlimited) |  | Surface Mount, MLCC |  | -55°C ~ 125°C |  | 1210 (3225 Metric) |  |  | 569098 |  |  | C | 0.126" L x 0.098" W (3.20mm x 2.50mm) |  | X7R | 0.110" (2.80mm) | ±20% | 50V |  | 1144 | https://www.unikeyic.com/media/datasheet/87/90/2652/879026529095111d96200c40dbf3b1cb.pdf | https://www.unikeyic.com/products/ceramic-capacitors/c3225x7r1h335m250ab/17024944.html
C3225X7R1N106KT000E | TDK | 1+: 0.3704 10+: 0.3269 30+: 0.3002 100+: 0.2762 500+: 0.2562 1,000+: 0.245 | [31 empty] | 47160 |  | https://www.unikeyic.com/products/ceramic-capacitors/c3225x7r1n106kt000e/21119902.html
C3225X7R2A155KT0L0U | TDK | 1: 0.2156 10: 0.1697 30: 0.145 100: 0.1266 500: 0.1139 1,000: 0.1063 | 1.5μF ±10% X7R 100V 1210 SMD mount | Industrial |  |  | 1.5μF | [7 empty] | SMD mount |  |  |  | 1210 |  |  | 100V |  | Non-compliant | Tape and reel packaging |  |  | X7R |  |  | ±10% |  | C3225X7R2A155KT0L0U TDK |  | https://www.unikeyic.com/media/datasheet/8f/47/8c19/8f/cddc5c779a61379c9effa37989276cca.pdf | https://www.unikeyic.com/products/ceramic-capacitors/c3225x7r2a155kt0l0u/6620265.html
C3225X7T2J104KT000S | TDK | 1: 0.6968 10: 0.572 100: 0.4899 500: 0.435 1,000: 0.4002 2,000: 0.375 |  |  |  |  | - | [14 empty] | - | [5 empty] | - |  |  | - |  |  | 1000 | https://www.unikeyic.com/media/about_us/Unikey_ISO_9001_Certification.pdf | https://www.unikeyic.com/products/ceramic-capacitors/c3225x7t2j104kt000s/7906708.html
C322C103J5G5TA7301 | KEMET | 2,500: 0.2413 | 10nF ±5% C0G(NP0) 50V Through hole mounting 3.18mm(width)*6.6mm(height) | [10 empty] | Not Applicable | [6 empty] | Tape & Reel (TR) |  |  |  |  | * | [7 empty] | 2500 | https://www.unikeyic.com/media/datasheet/ce/84/5a6b/ce845a6b8d25ad30595f6d54dc6488a3.pdf | https://www.unikeyic.com/products/ceramic-capacitors/c322c103j5g5ta7301/6054466.html
C322C103K5R5TA | KEMET | 100: 0.182 500: 0.1378 1,000: 0.1258 2,000: 0.1166 4,000: 0.11 | 10nF ±10% X7R 50V Plugins Through hole mounting 5.08mm*3.18mm*6.6mm |  | General Purpose | C322C | 10000 pF |  | - | 0.260" (6.60mm) | 0.200" (5.08mm) | Formed Leads |  | Not Applicable |  | Through Hole |  | -55°C ~ 125°C |  | Radial | Bulk |  | 818102 |  |  | GoldMax 300 Comm X7R | 0.200" L x 0.125" W (5.08mm x 3.18mm) |  | X7R | - | ±10% | 50V |  | 5167 | https://www.unikeyic.com/media/datasheet/76/b3/e734/76/8e7a595e1aa3dc34cc177ab9905bdd31.pdf | https://www.unikeyic.com/products/ceramic-capacitors/c322c103k5r5ta/8497969.html
C322C103KBR5TA7301 | KEMET | 10: 1.2201 50: 1.1396 100: 1.0357 500: 1.034 1,000: 1.0167 2,500: 1.015 | 10nF ±10% X7R 630V Through hole mounting 5.08mm*3.81mm*5.84mm |  | General Purpose | C322C | 10000 pF |  | High Voltage | 0.260" (6.60mm) | 0.200" (5.08mm) | Formed Leads |  | Not Applicable |  | Through Hole |  | -55°C ~ 125°C |  | Radial | Tape & Reel (TR) |  |  |  |  | GoldMax 300 Comm X7R HV | 0.200" L x 0.150" W (5.08mm x 3.81mm) |  | X7R | - | ±10% | 630V |  | 1032 | https://www.unikeyic.com/media/datasheet/3b/2e/5e87/a2/3c714e077348f1a80b0a1cf72f2489fa.pdf | https://www.unikeyic.com/products/ceramic-capacitors/c322c103kbr5ta7301/6730233.html
C322C222J1G5TA | KEMET | 100: 0.3271 500: 0.2596 1,000: 0.2285 2,000: 0.2234 4,000: 0.2183 | 2.2nF ±5% C0G(NP0) 100V Plugins Through hole mounting 5.08mm*3.18mm*6.6mm |  | General Purpose | C322C | 2200 pF |  | Low ESL | 0.260" (6.60mm) | 0.200" (5.08mm) | Formed Leads |  | Not Applicable |  | Through Hole |  | -55°C ~ 125°C |  | Radial | Bulk |  |  |  |  | GoldMax 300 Comm C0G | 0.200" L x 0.125" W (5.08mm x 3.18mm) |  | C0G, NP0 | - | ±5% | 100V |  | 2115 | https://www.unikeyic.com/media/datasheet/ff/3c/c9bf/ff/d9f00a22031ca638c3212cae57ea5bff.pdf | https://www.unikeyic.com/products/ceramic-capacitors/c322c222j1g5ta/7737665.html
C322C222J2G5TA | KEMET | 100: 0.3652 500: 0.2942 1,000: 0.2691 2,000: 0.2572 4,000: 0.2454 | 2.2nF ±5% C0G(NP0) 200V Plugins Through hole mounting 5.08mm*3.18mm*6.6mm |  | General Purpose | C322C | 2200 pF |  | Low ESL | 0.260" (6.60mm) | 0.200" (5.08mm) | Formed Leads |  | Not Applicable |  | Through Hole |  | -55°C ~ 125°C |  | Radial | Bulk |  | 818123 |  |  | GoldMax 300 Comm C0G | 0.200" L x 0.125" W (5.08mm x 3.18mm) |  | C0G, NP0 | - | ±5% | 200V |  | 345 | https://www.unikeyic.com/media/datasheet/ff/3c/c9bf/ff/d9f00a22031ca638c3212cae57ea5bff.pdf | https://www.unikeyic.com/products/ceramic-capacitors/c322c222j2g5ta/10111885.html
C322C333K1R5TA | KEMET | 100: 0.2547 500: 0.1835 1,000: 0.1674 2,000: 0.1608 4,000: 0.1577 | 33nF ±10% X7R 100V Plugins Through hole mounting 5.08mm*3.18mm*6.6mm |  | General Purpose | C322C | 0.033 µF |  | - | 0.260" (6.60mm) | 0.200" (5.08mm) | Formed Leads |  | Not Applicable |  | Through Hole |  | -55°C ~ 125°C |  | Radial | Bulk |  | 818136 |  |  | GoldMax 300 Comm X7R | 0.200" L x 0.125" W (5.08mm x 3.18mm) |  | X7R | - | ±10% | 100V |  | 3202 | https://www.unikeyic.com/media/datasheet/76/b3/e734/76/8e7a595e1aa3dc34cc177ab9905bdd31.pdf | https://www.unikeyic.com/products/ceramic-capacitors/c322c333k1r5ta/10255186.html
C322C682JBG5TA | KEMET | 500: 1.5501 | 6.8nF ±5% C0G(NP0) 630V Plugins Through hole mounting 5.08mm*3.81mm*5.84mm |  | General Purpose | C322C | 6800 pF |  | Low ESL, High Voltage | 0.260" (6.60mm) | 0.200" (5.08mm) | Formed Leads |  | Not Applicable |  | Through Hole |  | -55°C ~ 125°C |  | Radial | Bulk |  | 5267746 |  |  | GoldMax 300 Comm C0G HV | 0.200" L x 0.150" W (5.08mm x 3.81mm) |  | C0G, NP0 | - | ±5% | 630V |  | 988 | https://www.unikeyic.com/media/datasheet/d1/8c/7df1/d1/dc491f40f0888e6a6971e05c7222433c.pdf | https://www.unikeyic.com/products/ceramic-capacitors/c322c682jbg5ta/7171859.html
C323C103MDR5TA | KEMET | 10: 1.2559 50: 1.0559 100: 0.8529 500: 0.6482 1,000: 0.6295 2,000: 0.6177 | 10nF ±20% X7R 1KV Plugins Through hole mounting 5.08mm*3.81mm*7.62mm |  | General Purpose | C323C | 10000 pF |  | High Voltage | 0.300" (7.62mm) | 0.200" (5.08mm) | Formed Leads |  | Not Applicable |  | Through Hole |  | -55°C ~ 125°C |  | Radial | Bulk |  | 6161463 |  |  | GoldMax 300 Comm X7R HV | 0.200" L x 0.150" W (5.08mm x 3.81mm) |  | X7R | - | ±20% | 1000V (1kV) |  | 2668 | https://www.unikeyic.com/media/datasheet/1e/57/186b/1e/fc4cd834904049e3a53b022e2483aa0b.pdf | https://www.unikeyic.com/products/ceramic-capacitors/c323c103mdr5ta/21814123.html
C327C104K1R5HA7301 | KEMET | 2,500: 0.4191 | 100nF ±10% 100V 7.37mm*2.54mm*8.89mm | [10 empty] | Not Applicable | [6 empty] | Tape & Reel (TR) |  | 18117444 |  |  | * | [7 empty] | 2500 | https://www.unikeyic.com/media/about_us/Unikey_ISO_9001_Certification.pdf | https://www.unikeyic.com/products/ceramic-capacitors/c327c104k1r5ha7301/25770413.html
C327C124K3G5TA | KEMET | 10: 0.8988 100: 0.7268 500: 0.5955 1,000: 0.574 2,500: 0.539 5,000: 0.5074 10,000: 0.4712 | MLCC 120nF ±10% C0G(NP0) 25V TH 5.08mm × 3.18mm × 8.13mm |  | General Purpose | C327C | 0.12 µF |  | Low ESL | 0.320" (8.13mm) | 0.200" (5.08mm) | Formed Leads - Kinked |  | Not Applicable |  | Through Hole |  | -55°C ~ 125°C |  | Radial | Bulk |  |  |  |  | GoldMax 300 Comm C0G | 0.200" L x 0.125" W (5.08mm x 3.18mm) |  | C0G, NP0 | - | ±10% | 25V |  | 259 | https://www.unikeyic.com/media/datasheet/ff/3c/c9bf/ff/d9f00a22031ca638c3212cae57ea5bff.pdf | https://www.unikeyic.com/products/ceramic-capacitors/c327c124k3g5ta/21362191.html
C330C103J2G5TA | KEMET | 10: 1.7189 50: 1.324 250: 1.1389 500: 1.0729 1,000: 1.0188 | 10nF ±5% C0G(NP0) 200V Plugins Through hole mounting 7.11mm*4.07mm*9.14mm |  | General Purpose | C330C | 10000 pF |  | Low ESL | 0.360" (9.14mm) | 0.200" (5.08mm) | Formed Leads |  | Not Applicable |  | Through Hole |  | -55°C ~ 125°C |  | Radial | Bulk |  | 818161 |  |  | GoldMax 300 Comm C0G | 0.280" L x 0.160" W (7.11mm x 4.07mm) |  | C0G, NP0 | - | ±5% | 200V |  | 1843 | https://www.unikeyic.com/media/datasheet/ff/3c/c9bf/ff/d9f00a22031ca638c3212cae57ea5bff.pdf | https://www.unikeyic.com/products/ceramic-capacitors/c330c103j2g5ta/20007185.html
C330C123JDG5TA | KEMET | 1: 9.54 10: 6.7045 50: 5.6839 100: 5.0624 500: 4.7008 2,000: 4.407 | 12nF ±5% C0G(NP0) 1KV Through hole mounting 7.62mm*5.08mm*10.66mm |  | General Purpose | C330C | 0.012 µF |  | Low ESL, High Voltage | 0.420" (10.66mm) | 0.200" (5.08mm) | Straight |  | Not Applicable |  | Through Hole |  | -55°C ~ 125°C |  | Radial | Bulk |  |  |  |  | GoldMax 300 Comm C0G HV | 0.300" L x 0.200" W (7.62mm x 5.08mm) |  | C0G, NP0 | - | ±5% | 1000V (1kV) |  | 139 | https://www.unikeyic.com/media/datasheet/02/a0/a386/02a0a38682c496c05562b9c9b898b26f.pdf | https://www.unikeyic.com/products/ceramic-capacitors/c330c123jdg5ta/8760537.html
C350C104KCR5TA | KEMET | 50: 8.0826 100: 7.668 500: 6.9664 | 100nF ±10% X7R 500V Through hole mounting 12.7mm*6.86mm*14.22mm |  | General Purpose | C350C | 0.1 µF |  | High Voltage | 0.560" (14.22mm) | 0.400" (10.16mm) | Formed Leads |  | Not Applicable |  | Through Hole |  | -55°C ~ 125°C |  | Radial | Bulk |  |  |  |  | GoldMax 300 Comm X7R HV | 0.500" L x 0.270" W (12.70mm x 6.86mm) |  | X7R | - | ±10% | 500V |  | 356 | https://www.unikeyic.com/media/datasheet/3e/31/ec96/3e31ec9604c0a3c8343ace9de55064fe.pdf | https://www.unikeyic.com/products/ceramic-capacitors/c350c104kcr5ta/10387006.html
C410C181F1G5TA | KEMET | 300: 1.0366 600: 0.9743 | 180pF ±1% C0G(NP0) 100V Plugins,D2.4xL4.3mm Through hole mounting 4.32mm(Length) |  | General Purpose | C410C | 180 pF |  | Low ESL | - | - | Straight |  | Not Applicable |  | Through Hole |  | -55°C ~ 125°C |  | Axial | Bulk |  |  |  |  | AxiMax 400 Comm C0G | 0.095" Dia x 0.170" L (2.41mm x 4.32mm) |  | C0G, NP0 | - | ±1% | 100V |  | 657 | https://www.unikeyic.com/media/datasheet/c3/c7/06d7/c3c706d705cfb3dee822a32612800c48.pdf | https://www.unikeyic.com/products/ceramic-capacitors/c410c181f1g5ta/6507379.html
C410C223J5R5TA | KEMET | 300: 0.3598 600: 0.3315 | 22nF ±5% X7R 50V Plugins,D2.5xL4.3mm Through hole mounting 4.32mm(width) |  | General Purpose | C410C | 0.022 µF |  | - | - | - | Straight |  | Not Applicable |  | Through Hole |  | -55°C ~ 125°C |  | Axial | Bulk |  |  |  |  | AxiMax 400 Comm X7R | 0.100" Dia x 0.170" L (2.54mm x 4.32mm) |  | X7R | - | ±5% | 50V |  | 718 | https://www.unikeyic.com/media/datasheet/26/01/d4b0/26/490ed38be461f65362beb538140515b4.pdf | https://www.unikeyic.com/products/ceramic-capacitors/c410c223j5r5ta/8556673.html
C410C223M5R5TATR | KEMET | 5,000: 0.0913 | 22nF ±20% X7R 50V MLCC, TH 4.32mm W | Industrial |  |  | 22nF | [5 empty] | 4.32mm(width) |  | Through hole mounting |  | -55℃~125℃ |  |  |  |  | 50V | [5 empty] | X7R |  |  | ±20% |  | C410C223M5R5TATR KEMET | 40000 | https://www.unikeyic.com/media/datasheet/df/86/5311/df/400e6f15cdeaa941114f435ce327e71e.pdf | https://www.unikeyic.com/products/ceramic-capacitors/c410c223m5r5tatr/18667218.html
C410C473M5U5TA | KEMET | 300: 0.0936 600: 0.0895 1,200: 0.0881 | 47nF ±20% Z5U 50V Plugins Through hole mounting 4.32mm(Length)*4.32mm(width) |  | Bypass, Decoupling |  | 0.047 µF |  | - | - | - | Straight |  | Not Applicable |  | Through Hole |  | 10°C ~ 85°C |  | Axial | Bulk |  | 14681349 |  |  | AxiMax 400 Comm Z5U | 0.095" Dia x 0.170" L (2.41mm x 4.32mm) |  | Z5U | - | ±20% | 50V |  | 545 | https://www.unikeyic.com/media/datasheet/3b/2e/5e87/fc/9942e0eca981559ee3b6eb4fa40e9316.pdf | https://www.unikeyic.com/products/ceramic-capacitors/c410c473m5u5ta/8037706.html
C420C563K5R5TA | KEMET | 100: 0.2364 600: 0.2102 1,200: 0.174 5,100: 0.1559 10,200: 0.1526 25,200: 0.1514 | 56nF ±10% X7R 50V Through hole mounting 6.6mm(width) | [10 empty] | Not Applicable | [6 empty] | Bulk |  |  |  |  | * | [7 empty] | 837 | https://www.unikeyic.com/media/datasheet/df/86/5311/df/400e6f15cdeaa941114f435ce327e71e.pdf | https://www.unikeyic.com/products/ceramic-capacitors/c420c563k5r5ta/8979352.html
C4520X7R3D102KT000N | TDK | 1+: 0.3857 10+: 0.3412 30+: 0.292 100+: 0.2588 500+: 0.2269 1,000+: 0.2153 | 1nF ±10% X7R 2KV 1808 SMD mount 1.5mm(width) | [30 empty] | 6884 |  | https://www.unikeyic.com/products/ceramic-capacitors/c4520x7r3d102kt000n/9702671.html
C4532C0G2J822JT000N | TDK | 1+: 0.3918 10+: 0.319 30+: 0.2743 100+: 0.2474 500+: 0.2259 1,000+: 0.2168 | [31 empty] | 39 |  | https://www.unikeyic.com/products/ceramic-capacitors/c4532c0g2j822jt000n/643984324.html
C4532X7R1E156M280KB | TDK | 10: 1.091 50: 0.9778 100: 0.8706 200: 0.7927 500: 0.7131 | 15μF ±20% X7R 25V 1812 SMD mount 4.5mm*3.2mm*2.8mm |  | General Purpose |  | 15 µF |  | - | - | - | - |  | 1 (Unlimited) |  | Surface Mount, MLCC |  | -55°C ~ 125°C |  | 1812 (4532 Metric) |  |  | 1923446 |  |  | C | 0.177" L x 0.126" W (4.50mm x 3.20mm) |  | X7R | 0.122" (3.10mm) | ±20% | 25V |  | 956 | https://www.unikeyic.com/media/datasheet/87/90/2652/879026529095111d96200c40dbf3b1cb.pdf | https://www.unikeyic.com/products/ceramic-capacitors/c4532x7r1e156m280kb/10189640.html
C4532X7R1H475MT000N | TDK | 1: 0.2554 10: 0.2097 30: 0.1834 100: 0.163 500: 0.1485 | Ceramic Capacitor |  |  |  | - | C4532X7R1H475MT000N TDK | [13 empty] | - | [5 empty] | - |  |  | - |  |  |  | https://www.unikeyic.com/media/datasheet/b0/31/0fbb/b0/da77d928490b3e651e166cd388b2fa95.pdf | https://www.unikeyic.com/products/ceramic-capacitors/c4532x7r1h475mt000n/18973413.html
C4532X7R1H685K250KB | TDK | 500: 0.7483 2,500: 0.65 5,000: 0.6367 | 6.8μF ±10% X7R 50V 1812 MLCC SMD 4.5mm × 3.2mm × 3.2mm |  | General Purpose |  | 6.8 µF |  | - | - | - | - |  | 1 (Unlimited) |  | Surface Mount, MLCC |  | -55°C ~ 125°C |  | 1812 (4532 Metric) |  |  | 1923426 |  |  | C | 0.177" L x 0.126" W (4.50mm x 3.20mm) |  | X7R | 0.110" (2.80mm) | ±10% | 50V |  | 37050 | https://www.unikeyic.com/media/datasheet/d4/b7/0afd/d4/b15364490dce46e9d4420419f81831fc.pdf | https://www.unikeyic.com/products/ceramic-capacitors/c4532x7r1h685k250kb/10231966.html
C4532X7R2E474KT0L0U | TDK | 1+: 0.3637 10+: 0.3041 30+: 0.2661 100+: 0.2328 500+: 0.2098 1,000+: 0.196 | Capacitor 470nF ±10% 250V 1812 SMD | [30 empty] | 408 |  | https://www.unikeyic.com/products/ceramic-capacitors/c4532x7r2e474kt0l0u/8446440.html
C4532X7R2J104KT020U | TDK | 1+: 0.3351 10+: 0.2764 30+: 0.2397 100+: 0.2081 500+: 0.1865 1,000+: 0.1737 | C4532X7R2J104K230KA Similar models,100nF ±10% X7R 630V 1812 SMD mount 2.5mm(width) | [30 empty] | 391 | https://www.unikeyic.com/media/datasheet/6c/54/0996/6c5409969dfdb10136124f53a7b9e99f.pdf | https://www.unikeyic.com/products/ceramic-capacitors/c4532x7r2j104kt020u/5901440.html
C5750C0G2J104G280KC | TDK | 1: 6.0669 10: 5.0244 50: 4.6572 100: 4.4034 200: 4.085 500: 3.8333 | 100nF ±2% C0G(NP0) 630V 2220 SMD mount 5.7mm(Length)*5mm(width) | Industrial |  |  | 100nF | [5 empty] | 5.7mm(Length)*5mm(width) |  | SMD mount |  | -55℃~125℃ |  | 2220 |  |  | 630V |  | Compliant | Tape and reel packaging |  |  | C0G(NP0) |  |  | ±2% |  |  | 791 | https://www.unikeyic.com/media/about_us/Unikey_ISO_9001_Certification.pdf | https://www.unikeyic.com/products/ceramic-capacitors/c5750c0g2j104g280kc/870057293.html
C5750X5R1A107MT000E | TDK | 1+: 1.0187 10+: 0.828 30+: 0.7203 100+: 0.6373 500+: 0.5789 1,000+: 0.5434 | MLCC, 100μF, ±20%, X5R, 10V, 2220, SMD | [30 empty] | 51 | https://www.unikeyic.com/media/datasheet/c5/d3/e875/c5d3e875ac62e25362fe77202db3df5f.pdf | https://www.unikeyic.com/products/ceramic-capacitors/c5750x5r1a107mt000e/6168490.html
C5750X7T2J474KT000N | TDK | 1+: 0.9121 10+: 0.7376 30+: 0.6396 100+: 0.5648 500+: 0.5123 | 470nF ±10% X7T 630V 2220 SMD | [30 empty] | 411 | https://www.unikeyic.com/media/datasheet/e1/85/695d/e185695d30aff95b286d42383d06d52c.pdf | https://www.unikeyic.com/products/ceramic-capacitors/c5750x7t2j474kt000n/21038910.html
C5750X7T2W105K250KE | TDK | 1: 6.9154 10: 4.2785 50: 3.5827 100: 3.3 200: 3.234 | 1μF ±10% X7T 450V 2220 SMD mount 5.7mm*5mm*2.5mm |  | Boardflex Sensitive |  | 1 µF |  | Soft Termination | - | - | - |  | 1 (Unlimited) |  | Surface Mount, MLCC |  | -55°C ~ 125°C |  | 2220 (5750 Metric) |  |  | 3283700 |  |  | C | 0.224" L x 0.197" W (5.70mm x 5.00mm) |  | X7T | 0.110" (2.80mm) | ±10% | 450V |  | 426 | https://www.unikeyic.com/media/datasheet/f9/e5/e9d1/f9e5e9d1d71cb74559c6aaf60b860d6a.pdf | https://www.unikeyic.com/products/ceramic-capacitors/c5750x7t2w105k250ke/21047660.html
C715U102MYWDBAWL25 | KEMET | 1,800: 0.0918 4,500: 0.0902 9,000: 0.0886 12,000: 0.0856 | 1nF ±20% Y5U(E) 400V(AC) Plugins Through hole mounting 8mm(Length)*12mm(height) |  | Safety | C715U | 1000 pF |  | - | 0.472" (12.00mm) | 0.197" (5.00mm) | Straight |  | Not Applicable |  | Through Hole |  | -25°C ~ 85°C |  | Radial, Disc | Bulk |  | 8571489 |  |  | KJY SFTY X1-400 Y2-250 | 0.315" Dia (8.00mm) |  | Y5U (E) | - | ±20% | 400VAC |  | 45465 | https://www.unikeyic.com/media/datasheet/91/85/6d83/91/117985c1bf88b0f54ee721f8fa24e837.pdf | https://www.unikeyic.com/products/ceramic-capacitors/c715u102mywdbawl25/21908478.html
C731U222MSVDBAWL35 | KEMET | 10: 1.716 50: 1.4145 100: 1.2204 500: 1.0486 1,000: 0.9582 2,000: 0.8871 | 2.2nF ±20% Y5V(F) 440V(AC) Through hole mounting 10mm(Length) |  | Safety |  | 2200 pF |  | - | - | 0.394" (10.00mm) | Straight |  | Not Applicable |  | Through Hole |  | -40°C ~ 125°C |  | Radial, Disc | Bag |  |  |  |  | C700KJN SFTY X1-440 Y1-400 | 0.394" Dia (10.00mm) |  | Y5V (F) | - | ±20% | 440VAC |  | 9340 | https://www.unikeyic.com/media/about_us/Unikey_ISO_9001_Certification.pdf | https://www.unikeyic.com/products/ceramic-capacitors/c731u222msvdbawl35/21787471.html
C737U102KYYDBAWL35 | KEMET | 10: 2.1025 50: 1.7083 100: 1.4825 500: 1.364 1,000: 1.3098 | 1nF ±10% Y5P 400V(AC) Through hole mounting 10mm(Length)*5mm(height) |  | Safety |  | 1000 pF |  | - | 0.197" (5.00mm) | 0.295" (7.50mm) | Straight |  | Not Applicable |  | Through Hole |  | -55°C ~ 125°C |  | Radial, Disc | Bag |  |  |  |  | C700KJY SFTY X1-400 Y2-250 | 0.394" Dia (10.00mm) |  | Y5P (B) | - | ±10% | 400VAC |  | 287 | https://www.unikeyic.com/media/datasheet/b0/7f/3f21/b07f3f2188bb86683fedd8fc6bb0b989.pdf | https://www.unikeyic.com/products/ceramic-capacitors/c737u102kyydbawl35/18957340.html
C737U222MZWDBA7317 | KEMET | 10: 0.7591 100: 0.5262 500: 0.4451 1,000: 0.396 2,000: 0.3655 4,000: 0.352 | 2.2nF ±20% Y5U(E) 440V(AC) Through hole mounting 10mm(Length)*14mm(height) | Industrial |  |  | 2.2nF | [5 empty] | 10mm(Length)*14mm(height) |  | Through hole mounting |  | -55℃~125℃ |  |  |  |  | 440V(AC) |  |  | bulk |  |  | Y5U(E) |  |  | ±20% |  |  | 760 | https://www.unikeyic.com/media/about_us/Unikey_ISO_9001_Certification.pdf | https://www.unikeyic.com/products/ceramic-capacitors/c737u222mzwdba7317/644097909.html
C901U471KZYDCAWL45 | KEMET | 3,000: 0.0495 7,000: 0.0418 | 470pF ±10% Y5P 440V(AC) Through hole mounting 7mm(Length) |  | Safety |  | 470 pF |  | - | - | 0.394" (10.00mm) | Formed Leads - Kinked |  | Not Applicable |  | Through Hole |  | -40°C ~ 125°C |  | Radial, Disc | Bulk |  | 3652556 |  |  | C900AC SFTY X1-440 Y2-300 | 0.276" Dia (7.00mm) |  | Y5P (B) | - | ±10% | 440VAC |  | 7500 | https://www.unikeyic.com/media/datasheet/df/1b/e4af/df/d8bf5bd80c1b8924544745a4b8dc10e7.pdf | https://www.unikeyic.com/products/ceramic-capacitors/c901u471kzydcawl45/7818021.html
C905U200JYSDAA7317 | KEMET | 2,000: 0.1045 4,000: 0.0891 8,000: 0.0825 10,000: 0.0748 | 20pF ±5% 400V(AC) Plugins Through hole mounting 7mm(Length)*5mm(height) |  | Safety | C905U | 20 pF |  | - | 0.197" (5.00mm) | 0.197" (5.00mm) | Straight |  | Not Applicable |  | Through Hole |  | -40°C ~ 125°C |  | Radial, Disc | Tape & Reel (TR) |  | 14788637 |  |  | C900AC SFTY X1-400 Y2-250 | 0.276" Dia (7.00mm) |  | SL | - | ±5% | 400VAC |  | 8000 | https://www.unikeyic.com/media/datasheet/29/04/dc7f/2904dc7f33706cfa4fe8bd532a7f46b2.pdf | https://www.unikeyic.com/products/ceramic-capacitors/c905u200jysdaa7317/21429086.html
C961U222MWWDAAWL40 | KEMET | 1,000: 0.1881 2,000: 0.1738 4,000: 0.1705 | 2.2nF ±20% Y5U(E) 760V(AC) Plugins Through hole mounting 13mm(Length) |  | Safety | C961U | 2200 pF |  | - | - | 0.394" (10.00mm) | Straight |  | Not Applicable |  | Through Hole |  | -40°C ~ 125°C |  | Radial, Disc | Bulk |  | 3650383 |  |  | C900AS SFTY X1-760 Y1-500 | 0.512" Dia (13.00mm) |  | Y5U (E) | - | ±20% | 760VAC |  | 6500 | https://www.unikeyic.com/media/datasheet/60/16/92d2/601692d2594d6f0e86b816f4d06a55b2.pdf | https://www.unikeyic.com/products/ceramic-capacitors/c961u222mwwdaawl40/6385152.html
CAI0402C0G680J500GT | HRE | 1: 0.001 10,000: 0.001 | 68pF ±5% C0G(NP0) 50V 0402 | Automotive |  |  | 68pF | CAI0402C0G680J500GT HRE | [10 empty] | 0402 |  |  | 50V | [5 empty] | C0G(NP0) |  |  | ±5% |  |  |  | https://www.unikeyic.com/media/datasheet/69/4a/33f5/694a33f5ea987ad356cd01eebe2f56f6.pdf | https://www.unikeyic.com/products/ceramic-capacitors/cai0402c0g680j500gt/989087298.html
CAI0603C0G180J500JT | HRE | 4,000: 0.0046 12,000: 0.0045 20,000: 0.0044 424,000: 0.0042 |  |  |  |  | - | CAI0603C0G180J500JT HRE | [13 empty] | - | [5 empty] | - |  |  | - |  |  | 20000 | https://www.unikeyic.com/media/datasheet/f5/fc/b784/f5fcb78426a0d9619faaf87b8fa64d50.pdf | https://www.unikeyic.com/products/ceramic-capacitors/cai0603c0g180j500jt/989087318.html
CAI0603X7R102K500JT | HRE | 1+: 0.0049 10+: 0.0039 50+: 0.0032 150+: 0.0029 500+: 0.0027 1,000+: 0.0026 | MLCC 1nF ±10% X7R 50V 0603 SMD | [30 empty] | 2 | https://www.unikeyic.com/media/datasheet/f5/c7/f7e6/f5c7f7e6b2323ea38f6babf318ce3aac.pdf | https://www.unikeyic.com/products/ceramic-capacitors/cai0603x7r102k500jt/864363580.html
CAN18C222JAGACTU | KEMET | 10: 2.064 50: 1.748 100: 1.582 500: 1.469 1,000: 1.2656 2,000: 1.1752 5,000: 1.1153 | 2.2nF ±5% C0G(NP0) 250V 1812 SMD mount |  |  |  | 2.2nF | [7 empty] | SMD mount |  |  |  | 1812 |  |  | 250V |  | Compliant | Tape and reel packaging |  |  | C0G(NP0) |  |  | ±5% |  |  | 514 | https://www.unikeyic.com/media/about_us/Unikey_ISO_9001_Certification.pdf | https://www.unikeyic.com/products/ceramic-capacitors/can18c222jagactu/8059496.html
CBR02C189C3GAC | KEMET | 100: 0.0518 3,800: 0.049 7,500: 0.0479 | MLCC 1.8pF ±0.25pF C0G(NP0) 25V 0201 SMD 600μm × 300μm × 300μm |  | RF, Microwave, High Frequency | CBR02C | 1.8 pF |  | High Q, Low Loss, Ultra Low ESR | - | - | - |  | 1 (Unlimited) |  | Surface Mount, MLCC |  | -55°C ~ 125°C |  | 0201 (0603 Metric) |  |  | 2732274 |  |  | CBR-SMD RF C0G | 0.024" L x 0.012" W (0.60mm x 0.30mm) |  | C0G, NP0 | 0.013" (0.33mm) | ±0.25pF | 25V |  | 8800 | https://www.unikeyic.com/media/datasheet/58/b5/ddb8/58/7d8c7d80a49419df024889ce70c6935c.pdf | https://www.unikeyic.com/products/ceramic-capacitors/cbr02c189c3gac/6874991.html
CBR02C408B5GAC | KEMET | 100: 0.1157 500: 0.0886 1,000: 0.0698 2,000: 0.0574 15,000: 0.0465 | MLCC 0.4pF ±0.1pF C0G(NP0) 50V 0201 SMD 600μm × 300μm H |  | RF, Microwave, High Frequency | CBR02C | 0.4 pF |  | High Q, Low Loss, Ultra Low ESR | - | - | - |  | 1 (Unlimited) |  | Surface Mount, MLCC |  | -55°C ~ 125°C |  | 0201 (0603 Metric) | Tape & Reel (TR) |  |  |  |  | CBR-SMD RF C0G | 0.024" L x 0.012" W (0.60mm x 0.30mm) |  | C0G, NP0 | 0.013" (0.33mm) | ±0.1pF | 50V |  | 14396 | https://www.unikeyic.com/media/datasheet/48/a7/fbc3/48/9a428860867f7812cf0e2d1d987e46ec.pdf | https://www.unikeyic.com/products/ceramic-capacitors/cbr02c408b5gac/9778735.html
CBR02C629B5GAC | KEMET | 100: 0.1441 500: 0.1115 1,000: 0.082 2,000: 0.069 15,000: 0.0568 30,000: 0.0563 45,000: 0.0555 | 6.2pF ±0.1pF C0G(NP0) 50V 0201 SMD 600μm × 300μm × 300μm |  | RF, Microwave, High Frequency | CBR02C | 6.2 pF |  | High Q, Low Loss, Ultra Low ESR | - | - | - |  | 1 (Unlimited) |  | Surface Mount, MLCC |  | -55°C ~ 125°C |  | 0201 (0603 Metric) | Tape & Reel (TR) |  | 18137802 |  |  | CBR-SMD RF C0G | 0.024" L x 0.012" W (0.60mm x 0.30mm) |  | C0G, NP0 | 0.013" (0.33mm) | ±0.1pF | 50V |  | 14533 | https://www.unikeyic.com/media/datasheet/48/a7/fbc3/48/9a428860867f7812cf0e2d1d987e46ec.pdf | https://www.unikeyic.com/products/ceramic-capacitors/cbr02c629b5gac/9233443.html
CBR04C100F5GAC | KEMET | 5+: 0.0223 50+: 0.0208 150+: 0.0193 500+: 0.0178 | MLCC, 10pF ±1%, C0G(NP0), 50V, 0402, SMD, 1mm × 500μm × 500μm | [30 empty] | 51 | https://www.unikeyic.com/media/datasheet/e9/dd/4334/e9/8f8220568bdd247881c71af7550400b1.pdf | https://www.unikeyic.com/products/ceramic-capacitors/cbr04c100f5gac/5599794.html
CBR04C100J5GAC | KEMET | 20+: 0.0062 200+: 0.0058 1,000+: 0.0055 3,000+: 0.0052 | MLCC, 10pF ±5%, C0G(NP0), 50V, 0402, SMD, 1mm × 500μm × 500μm | [30 empty] | 2540 | https://www.unikeyic.com/media/datasheet/ea/94/b7bb/ea94b7bbeed42558844c897ed5e6085e.pdf | https://www.unikeyic.com/products/ceramic-capacitors/cbr04c100j5gac/9058450.html
CBR04C220J3GAC | KEMET | 10,000: 0.0571 30,000: 0.0518 | 22pF ±5% C0G(NP0) 25V 0402 SMD mount 1mm*500μm*500μm |  | RF, Microwave, High Frequency | CBR04C | 22 pF |  | High Q, Low Loss, Ultra Low ESR | - | - | - |  | 1 (Unlimited) |  | Surface Mount, MLCC |  | -55°C ~ 125°C |  | 0402 (1005 Metric) | [5 empty] | CBR-SMD RF C0G | 0.039" L x 0.020" W (1.00mm x 0.50mm) |  | C0G, NP0 | 0.022" (0.55mm) | ±5% | 25V |  | 19263 | https://www.unikeyic.com/media/datasheet/24/9e/7913/249e79134ab2d745ddc75059025ad214.pdf | https://www.unikeyic.com/products/ceramic-capacitors/cbr04c220j3gac/6812496.html
CBR04C308A5GAC | KEMET | 100: 0.1829 500: 0.1333 1,000: 0.1274 2,000: 0.113 10,000: 0.1015 | MLCC 0.3pF ±0.05pF C0G(NP0) 50V 0402 SMD 1mm × 500μm × 500μm |  | RF, Microwave, High Frequency | CBR04C | 0.3 pF |  | High Q, Low Loss, Ultra Low ESR | - | - | - |  | 1 (Unlimited) |  | Surface Mount, MLCC |  | -55°C ~ 125°C |  | 0402 (1005 Metric) |  |  | 13562179 |  |  | CBR-SMD RF C0G | 0.039" L x 0.020" W (1.00mm x 0.50mm) |  | C0G, NP0 | 0.022" (0.55mm) | ±0.05pF | 50V |  | 1313 | https://www.unikeyic.com/media/datasheet/e9/dd/4334/e9/8f8220568bdd247881c71af7550400b1.pdf | https://www.unikeyic.com/products/ceramic-capacitors/cbr04c308a5gac/5990160.html
CBR04C360J5GACAUTO | KEMET | 100: 0.1361 500: 0.0987 1,000: 0.0831 2,000: 0.0697 10,000: 0.058 | 36pF ±5% C0G(NP0) 50V 0402 SMD mount 1mm(Length)*500μm(height) |  | RF, Microwave, High Frequency, Automotive | CBR04C | 36 pF |  | High Q, Low Loss, Ultra Low ESR | - | - | - |  | 1 (Unlimited) |  | Surface Mount, MLCC |  | -55°C ~ 125°C |  | 0402 (1005 Metric) |  |  | 16721529 |  |  | CBR-SMD RF Auto C0G | 0.039" L x 0.020" W (1.00mm x 0.50mm) |  | C0G, NP0 | 0.022" (0.55mm) | ±5% | 50V |  | 6593 | https://www.unikeyic.com/media/datasheet/ef/e9/9ff0/efe99ff0609c8b2cfbdd8c177505be7c.pdf | https://www.unikeyic.com/products/ceramic-capacitors/cbr04c360j5gacauto/22327857.html
CBR04C399B5GAC | KEMET | 500: 0.0664 1,000: 0.0558 2,000: 0.0459 10,000: 0.0408 | MLCC 3.9pF ±0.1pF C0G(NP0) 50V 0402 SMD 1mm × 500μm × 500μm |  | RF, Microwave, High Frequency | CBR04C | 3.9 pF |  | High Q, Low Loss, Ultra Low ESR | - | - | - |  | 1 (Unlimited) |  | Surface Mount, MLCC |  | -55°C ~ 125°C |  | 0402 (1005 Metric) |  |  | 3473625 |  |  | CBR-SMD RF C0G | 0.039" L x 0.020" W (1.00mm x 0.50mm) |  | C0G, NP0 | 0.022" (0.55mm) | ±0.1pF | 50V |  | 7200 | https://www.unikeyic.com/media/datasheet/f2/fa/d830/f2fad8309e6134b9a3c2e4d98ee6e1bb.pdf | https://www.unikeyic.com/products/ceramic-capacitors/cbr04c399b5gac/19147306.html
CBR04C519B5GAC | KEMET | 10,000: 0.0343 | 5.1pF ±0.1pF C0G(NP0) 50V 0402 SMD mount 1mm*500μm*500μm |  | RF, Microwave, High Frequency | CBR04C | 5.1 pF |  | High Q, Low Loss, Ultra Low ESR | - | - | - |  | 1 (Unlimited) |  | Surface Mount, MLCC |  | -55°C ~ 125°C |  | 0402 (1005 Metric) |  |  | 7649680 |  |  | CBR-SMD RF C0G | 0.039" L x 0.020" W (1.00mm x 0.50mm) |  | C0G, NP0 | 0.022" (0.55mm) | ±0.1pF | 50V |  | 20000 | https://www.unikeyic.com/media/datasheet/e9/dd/4334/e9/8f8220568bdd247881c71af7550400b1.pdf | https://www.unikeyic.com/products/ceramic-capacitors/cbr04c519b5gac/20062939.html
CBR04C689B1GAC | KEMET | 100: 0.1751 500: 0.1385 1,000: 0.1186 2,000: 0.1007 10,000: 0.0855 | 6.8pF ±0.1pF C0G(NP0) 100V 0402 SMD mount 1mm*500μm*500μm |  | RF, Microwave, High Frequency | CBR04C | 6.8 pF |  | High Q, Low Loss, Ultra Low ESR | - | - | - |  | 1 (Unlimited) |  | Surface Mount, MLCC |  | -55°C ~ 125°C |  | 0402 (1005 Metric) | [5 empty] | CBR-SMD RF C0G | 0.039" L x 0.020" W (1.00mm x 0.50mm) |  | C0G, NP0 | 0.022" (0.55mm) | ±0.1pF | 100V |  | 9639 | https://www.unikeyic.com/media/datasheet/e9/dd/4334/e9/8f8220568bdd247881c71af7550400b1.pdf | https://www.unikeyic.com/products/ceramic-capacitors/cbr04c689b1gac/19783267.html
CBR06C100J5GAC | KEMET | 100: 0.09 500: 0.0679 1,000: 0.0621 2,000: 0.0552 4,000: 0.0531 8,000: 0.0429 | 10pF ±5% C0G(NP0) 50V 0603 SMD 1.6mm × 800μm × 800μm MLCC |  | RF, Microwave, High Frequency | CBR06C | 10 pF |  | High Q, Low Loss, Ultra Low ESR | - | - | - |  | 1 (Unlimited) |  | Surface Mount, MLCC |  | -55°C ~ 125°C |  | 0603 (1608 Metric) |  |  | 8572851 |  |  | CBR-SMD RF C0G | 0.063" L x 0.031" W (1.60mm x 0.80mm) |  | C0G, NP0 | 0.035" (0.90mm) | ±5% | 50V |  | 8881 | https://www.unikeyic.com/media/datasheet/1a/86/fcc5/1a86fcc59c14408baa2aa5dcbf8334d4.pdf | https://www.unikeyic.com/products/ceramic-capacitors/cbr06c100j5gac/18431774.html
CBR06C179BAGAC | KEMET | 10: 0.8763 100: 0.5712 500: 0.5348 1,000: 0.5009 2,000: 0.395 4,000: 0.3012 | 1.7pF ±0.1pF C0G(NP0) 250V 0603 SMD mount 1.6mm*800μm*870μm |  | RF, Microwave, High Frequency | CBR06C | 1.7 pF |  | High Q, Low Loss, Ultra Low ESR | - | - | - |  | 1 (Unlimited) |  | Surface Mount, MLCC |  | -55°C ~ 125°C |  | 0603 (1608 Metric) |  |  | 7649456 |  |  | CBR-SMD RF C0G | 0.063" L x 0.031" W (1.60mm x 0.80mm) |  | C0G, NP0 | 0.035" (0.90mm) | ±0.1pF | 250V |  | 3204 | https://www.unikeyic.com/media/datasheet/e9/dd/4334/e9/8f8220568bdd247881c71af7550400b1.pdf | https://www.unikeyic.com/products/ceramic-capacitors/cbr06c179bagac/6181177.html
CBR06C279B5GACAUTO | KEMET | 100: 0.1548 500: 0.1115 1,000: 0.095 2,000: 0.0933 4,000: 0.0741 | Cap, 2.7pF, 50V, 0603, SMD |  | RF, Microwave, High Frequency, Automotive | CBR06C | 2.7 pF |  | High Q, Low Loss, Ultra Low ESR | - | - | - |  | 1 (Unlimited) |  | Surface Mount, MLCC |  | -55°C ~ 125°C |  | 0603 (1608 Metric) |  |  | 16721777 |  |  | CBR-SMD RF Auto C0G | 0.063" L x 0.031" W (1.60mm x 0.80mm) |  | C0G, NP0 | 0.035" (0.90mm) | ±0.1pF | 50V |  | 651 | https://www.unikeyic.com/media/datasheet/55/c2/7497/55c2749709174547d64001e9e0fe7ac2.pdf | https://www.unikeyic.com/products/ceramic-capacitors/cbr06c279b5gacauto/20834877.html
CBR06C329B5GACAUTO | KEMET | 100: 0.1566 500: 0.113 1,000: 0.095 2,000: 0.0846 4,000: 0.0741 | 3.2pF ±0.1pF C0G(NP0) 50V 0603 SMD mount 1.6mm(Length)*800μm(height) |  | RF, Microwave, High Frequency, Automotive | CBR06C | 3.2 pF |  | High Q, Low Loss, Ultra Low ESR | - | - | - |  | 1 (Unlimited) |  | Surface Mount, MLCC |  | -55°C ~ 125°C |  | 0603 (1608 Metric) |  |  | 16721533 |  |  | CBR-SMD RF Auto C0G | 0.063" L x 0.031" W (1.60mm x 0.80mm) |  | C0G, NP0 | 0.035" (0.90mm) | ±0.1pF | 50V |  | 3812 | https://www.unikeyic.com/media/datasheet/f6/ff/dfbd/f6ffdfbdd05899a7273fa8904036b3a3.pdf | https://www.unikeyic.com/products/ceramic-capacitors/cbr06c329b5gacauto/3976150.html
CBR06C339B5GAC | KEMET | 100: 0.1395 500: 0.1002 1,000: 0.0845 2,000: 0.0749 4,000: 0.0653 | 3.3pF ±0.1pF C0G(NP0) 50V 0603 SMD MLCC, 1.6mm L × 800μm W |  | RF, Microwave, High Frequency | CBR06C | 3.3 pF |  | High Q, Low Loss, Ultra Low ESR | - | - | - |  | 1 (Unlimited) |  | Surface Mount, MLCC |  | -55°C ~ 125°C |  | 0603 (1608 Metric) | [5 empty] | CBR-SMD RF C0G | 0.063" L x 0.031" W (1.60mm x 0.80mm) |  | C0G, NP0 | 0.035" (0.90mm) | ±0.1pF | 50V |  | 3087 | https://www.unikeyic.com/media/datasheet/f6/81/6da5/f6816da5b72bfd41c0388c18a8937f48.pdf | https://www.unikeyic.com/products/ceramic-capacitors/cbr06c339b5gac/7538208.html
CBR06C508BAGAC | KEMET | 10: 0.3708 100: 0.299 500: 0.2373 1,000: 0.2271 2,000: 0.2181 4,000: 0.1842 | 0.5pF ±0.1pF C0G(NP0) 250V 0603 SMD mount 1.6mm*800μm*800μm |  | RF, Microwave, High Frequency | CBR06C | 0.5 pF |  | High Q, Low Loss, Ultra Low ESR | - | - | - |  | 1 (Unlimited) |  | Surface Mount, MLCC |  | -55°C ~ 125°C |  | 0603 (1608 Metric) |  |  | 3479813 |  |  | CBR-SMD RF C0G | 0.063" L x 0.031" W (1.60mm x 0.80mm) |  | C0G, NP0 | 0.035" (0.90mm) | ±0.1pF | 250V |  | 5850 | https://www.unikeyic.com/media/datasheet/e9/dd/4334/e9/8f8220568bdd247881c71af7550400b1.pdf | https://www.unikeyic.com/products/ceramic-capacitors/cbr06c508bagac/6268843.html
CBR06C709B5GAC | KEMET | 100: 0.1004 500: 0.0906 1,000: 0.0717 2,000: 0.064 4,000: 0.0564 | MLCC 7pF ±0.1pF C0G(NP0) 50V 0603 SMD 1.6mm × 800μm × 800μm |  | RF, Microwave, High Frequency | CBR06C | 7 pF |  | High Q, Low Loss, Ultra Low ESR | - | - | - |  | 1 (Unlimited) |  | Surface Mount, MLCC |  | -55°C ~ 125°C |  | 0603 (1608 Metric) |  |  | 3473954 |  |  | CBR-SMD RF C0G | 0.063" L x 0.031" W (1.60mm x 0.80mm) |  | C0G, NP0 | 0.035" (0.90mm) | ±0.1pF | 50V |  | 3752 | https://www.unikeyic.com/media/datasheet/e9/dd/4334/e9/8f8220568bdd247881c71af7550400b1.pdf | https://www.unikeyic.com/products/ceramic-capacitors/cbr06c709b5gac/7889985.html
CBR06C729B5GAC | KEMET | 100: 0.131 500: 0.0939 1,000: 0.0789 2,000: 0.0706 4,000: 0.0621 | 7.2pF ±0.1pF C0G(NP0) 50V 0603 SMD mount 1.6mm*800μm*800μm |  | RF, Microwave, High Frequency | CBR06C | 7.2 pF |  | High Q, Low Loss, Ultra Low ESR | - | - | - |  | 1 (Unlimited) |  | Surface Mount, MLCC |  | -55°C ~ 125°C |  | 0603 (1608 Metric) |  |  | 7650103 |  |  | CBR-SMD RF C0G | 0.063" L x 0.031" W (1.60mm x 0.80mm) |  | C0G, NP0 | 0.035" (0.90mm) | ±0.1pF | 50V |  | 3160 | https://www.unikeyic.com/media/datasheet/1d/d7/3080/1dd730800dbc9f5d01a70cf9a78f3979.pdf | https://www.unikeyic.com/products/ceramic-capacitors/cbr06c729b5gac/5453480.html
CBR06C769BAGAC | KEMET | 10: 0.8505 100: 0.5746 500: 0.4654 1,000: 0.4315 2,000: 0.3926 4,000: 0.3385 | 7.6pF ±0.1pF C0G(NP0) 250V 0603 SMD mount 1.6mm*800μm*870μm |  | RF, Microwave, High Frequency | CBR06C | 7.6 pF |  | High Q, Low Loss, Ultra Low ESR | - | - | - |  | 1 (Unlimited) |  | Surface Mount, MLCC |  | -55°C ~ 125°C |  | 0603 (1608 Metric) | [5 empty] | CBR-SMD RF C0G | 0.063" L x 0.031" W (1.60mm x 0.80mm) |  | C0G, NP0 | 0.035" (0.90mm) | ±0.1pF | 250V |  | 3812 | https://www.unikeyic.com/media/datasheet/a2/28/2cbc/a2/cbe9d45bd34df36ab3957118e11e0553.pdf | https://www.unikeyic.com/products/ceramic-capacitors/cbr06c769bagac/18308863.html
CBR06C809B5GAC | KEMET | 8,000: 0.0485 | 8pF ±0.1pF C0G(NP0) 50V 0603 SMD mount 1.6mm*800μm*800μm |  | RF, Microwave, High Frequency | CBR06C | 8 pF |  | High Q, Low Loss, Ultra Low ESR | - | - | - |  | 1 (Unlimited) |  | Surface Mount, MLCC |  | -55°C ~ 125°C |  | 0603 (1608 Metric) |  |  | 3473968 |  |  | CBR-SMD RF C0G | 0.063" L x 0.031" W (1.60mm x 0.80mm) |  | C0G, NP0 | 0.035" (0.90mm) | ±0.1pF | 50V |  | 8000 | https://www.unikeyic.com/media/datasheet/3e/a6/1aa6/3ea61aa67925864038046a98b7bed681.pdf | https://www.unikeyic.com/products/ceramic-capacitors/cbr06c809b5gac/10109299.html
CBR06C929B5GAC | KEMET | 100: 0.131 500: 0.1028 1,000: 0.0789 2,000: 0.0685 4,000: 0.058 | 9.2pF ±0.1pF C0G(NP0) 50V 0603 SMD mount 1.6mm(Length)*800μm(width) |  | RF, Microwave, High Frequency | CBR06C | 9.2 pF |  | High Q, Low Loss, Ultra Low ESR | - | - | - |  | 1 (Unlimited) |  | Surface Mount, MLCC |  | -55°C ~ 125°C |  | 0603 (1608 Metric) |  |  | 7650143 |  |  | CBR-SMD RF C0G | 0.063" L x 0.031" W (1.60mm x 0.80mm) |  | C0G, NP0 | 0.035" (0.90mm) | ±0.1pF | 50V |  | 3395 | https://www.unikeyic.com/media/datasheet/51/d6/cf47/51/95ae893c8ba1afac1773656139a5486c.pdf | https://www.unikeyic.com/products/ceramic-capacitors/cbr06c929b5gac/17807853.html
CBR08C100J1GAC | KEMET | 4,000: 0.2159 | MLCC 10pF ±5% C0G(NP0) 100V 0805 SMD 2mm × 1.25mm × 1.25mm |  | RF, Microwave, High Frequency | CBR08C | 10 pF |  | High Q, Low Loss, Ultra Low ESR | - | - | - |  | 1 (Unlimited) |  | Surface Mount, MLCC |  | -55°C ~ 125°C |  | 0805 (2012 Metric) |  |  | 8572852 |  |  | CBR-SMD RF C0G | 0.079" L x 0.049" W (2.00mm x 1.25mm) |  | C0G, NP0 | 0.037" (0.95mm) | ±5% | 100V |  | 8000 | https://www.unikeyic.com/media/datasheet/e9/dd/4334/e9/8f8220568bdd247881c71af7550400b1.pdf | https://www.unikeyic.com/products/ceramic-capacitors/cbr08c100j1gac/20328743.html
CBR08C159BAGAC | KEMET | 10: 1.608 100: 1.469 500: 1.4464 1,000: 0.7198 2,000: 0.6509 4,000: 0.5334 | 1.5pF ±0.1pF C0G(NP0) 250V 0805 SMD mount 2mm*1.25mm*850μm |  | RF, Microwave, High Frequency | CBR08C | 1.5 pF |  | High Q, Low Loss, Ultra Low ESR | - | - | - |  | 1 (Unlimited) |  | Surface Mount, MLCC |  | -55°C ~ 125°C |  | 0805 (2012 Metric) |  |  | 3480232 |  |  | CBR-SMD RF C0G | 0.079" L x 0.049" W (2.00mm x 1.25mm) |  | C0G, NP0 | 0.037" (0.95mm) | ±0.1pF | 250V |  | 810 | https://www.unikeyic.com/media/datasheet/e9/dd/4334/e9/8f8220568bdd247881c71af7550400b1.pdf | https://www.unikeyic.com/products/ceramic-capacitors/cbr08c159bagac/17351244.html
CC0100MRX5R5BB104 | YAGEO | 100+: 0.0048 1,000+: 0.0037 5,000+: 0.0031 20,000+: 0.0028 40,000+: 0.0026 | MLCC 100nF ±20% X5R 6.3V 01005 SMD 400μm×200μm×200μm | [30 empty] | 8886 | https://www.unikeyic.com/media/datasheet/a9/98/0075/a9/a8f701c1d01eeefbd891b462c9e2581a.pdf | https://www.unikeyic.com/products/ceramic-capacitors/cc0100mrx5r5bb104/8527591.html
CC0201BRNPO8BN1R2 | YAGEO | 2,500: 0.0143 7,500: 0.0119 15,000: 0.0082 | MLCC 1.2pF ±0.1pF C0G(NP0) 25V 0201 SMD 600μm × 300μm × 300μm |  | General Purpose |  | 1.2 pF |  | - | - | - | - |  | 1 (Unlimited) |  | Surface Mount, MLCC |  | -55°C ~ 125°C |  | 0201 (0603 Metric) | [5 empty] | CC | 0.024" L x 0.012" W (0.60mm x 0.30mm) |  | C0G, NP0 | 0.013" (0.33mm) | ±0.1pF | 25V |  | 14840 | https://www.unikeyic.com/media/datasheet/a0/58/e837/a0/0aa792ab88f5ee09166e7a27972e7985.pdf | https://www.unikeyic.com/products/ceramic-capacitors/cc0201brnpo8bn1r2/7378662.html
CC0201BRNPO9BN2R0 | YAGEO | 100+: 0.0041 1,000+: 0.0032 3,000+: 0.0026 15,000+: 0.0024 45,000+: 0.0022 | 2pF ±0.1pF C0G(NP0) 50V MLCC, SMD, 0201, 600μm × 300μm × 300μm | [30 empty] | 9584 | https://www.unikeyic.com/media/datasheet/c9/8c/6ccd/c9/34003f10b1ae3c607a04f855e9a9262f.pdf | https://www.unikeyic.com/products/ceramic-capacitors/cc0201brnpo9bn2r0/9649946.html
CC0201CRNPO8BN2R7 | YAGEO | 100+: 0.0006 1,000+: 0.0005 3,000+: 0.0005 10,000+: 0.0004 50,000+: 0.0004 | MLCC 2.7pF ±0.25pF C0G(NP0) 25V 0201 SMD 600μm × 300μm × 300μm | [30 empty] | 14177 | https://www.unikeyic.com/media/datasheet/8e/d8/ac01/8e/2ff7f9e8a7d1b74bfc2ea4ef2c07f041.pdf | https://www.unikeyic.com/products/ceramic-capacitors/cc0201crnpo8bn2r7/9938863.html
CC0201CRNPO8BN4R7 | YAGEO | 100+: 0.0005 1,000+: 0.0005 3,000+: 0.0004 10,000+: 0.0003 50,000+: 0.0003 | MLCC 4.7pF ±0.25pF C0G(NP0) 25V 0201, SMD, 600μm × 300μm × 300μm | [30 empty] | 2987 | https://www.unikeyic.com/media/datasheet/1b/f3/00e3/1b/fde4ec2e739790d87bdca83a32193f79.pdf | https://www.unikeyic.com/products/ceramic-capacitors/cc0201crnpo8bn4r7/21237993.html
CC0201CRNPO9BN1R8 | YAGEO | 100+: 0.0029 1,000+: 0.0023 3,000+: 0.0018 15,000+: 0.0017 45,000+: 0.0015 | MLCC 1.8nF ±0.25pF 50V C0G NP0 0201 | [30 empty] | 17111 | https://www.unikeyic.com/media/datasheet/9c/f2/2d15/9c/23f207a0e6040de9c302a73ceefc09c8.pdf | https://www.unikeyic.com/products/ceramic-capacitors/cc0201crnpo9bn1r8/21648709.html
CC0201CRNPO9BN2R2 | YAGEO | 100+: 0.0027 1,000+: 0.0021 3,000+: 0.0018 15,000+: 0.0016 45,000+: 0.0015 | MLCC 2.2nF ±0.25pF 50V C0G/NP0 0201 | [30 empty] | 43853 | https://www.unikeyic.com/media/datasheet/08/22/1cf9/08221cf94287d15bfdc953838d3a5dec.pdf | https://www.unikeyic.com/products/ceramic-capacitors/cc0201crnpo9bn2r2/17015758.html
CC0201CRNPO9BN4R7 | YAGEO | 100+: 0.003 1,000+: 0.0023 3,000+: 0.0019 15,000+: 0.0017 45,000+: 0.0016 | MLCC 4.7nF ±0.25pF 50V C0G, NP0 0201 | [30 empty] | 32067 | https://www.unikeyic.com/media/datasheet/08/22/1cf9/08221cf94287d15bfdc953838d3a5dec.pdf | https://www.unikeyic.com/products/ceramic-capacitors/cc0201crnpo9bn4r7/9138161.html
CC0201CRNPO9BN7R0 | YAGEO | 100: 0.0067 1,000: 0.0051 3,000: 0.0042 15,000: 0.0039 45,000: 0.0036 | MLCC 7pF ±0.25pF C0G(NP0) 50V 0201 SMD 600μm × 300μm × 300μm |  | General Purpose |  | 7 pF |  | - | - | - | - |  | 1 (Unlimited) |  | Surface Mount, MLCC |  | -55°C ~ 125°C |  | 0201 (0603 Metric) | [5 empty] | CC | 0.024" L x 0.012" W (0.60mm x 0.30mm) |  | C0G, NP0 | 0.013" (0.33mm) | ±0.25pF | 50V |  |  | https://www.unikeyic.com/media/datasheet/c9/8c/6ccd/c9/34003f10b1ae3c607a04f855e9a9262f.pdf | https://www.unikeyic.com/products/ceramic-capacitors/cc0201crnpo9bn7r0/18810047.html
CC0201CRNPO9BN8R0 | YAGEO | 100+: 0.0019 1,000+: 0.0016 3,000+: 0.0014 15,000+: 0.0013 | MLCC 0.000008µF ±0.25pF 50V C0G NP0 0201 | [30 empty] | 6249 | https://www.unikeyic.com/media/datasheet/08/22/1cf9/08221cf94287d15bfdc953838d3a5dec.pdf | https://www.unikeyic.com/products/ceramic-capacitors/cc0201crnpo9bn8r0/16925778.html
CC0201DRNPO9BN8R0 | YAGEO | 100+: 0.0029 1,000+: 0.0022 3,000+: 0.0018 15,000+: 0.0017 45,000+: 0.0015 | MLCC 8pF ±0.5pF C0G(NP0) 50V 0201 SMD, 600μm × 300μm × 300μm | [30 empty] | 6190 | https://www.unikeyic.com/media/datasheet/10/f4/4af5/10/ba9e20a13f27d659f1bcc9f9b7bced9b.pdf | https://www.unikeyic.com/products/ceramic-capacitors/cc0201drnpo9bn8r0/21686829.html
CC0201FRNPO8BN101 | YAGEO | 2,500: 0.0128 7,500: 0.0106 15,000: 0.0065 | 100pF ±1% C0G(NP0) 25V 0201 SMD mount 600μm(Length)*300μm(height) |  | General Purpose |  | 100 pF |  | - | - | - | - |  | 1 (Unlimited) |  | Surface Mount, MLCC |  | -55°C ~ 125°C |  | 0201 (0603 Metric) | Tape & Reel (TR) |  |  |  |  | CC | 0.024" L x 0.012" W (0.60mm x 0.30mm) |  | C0G, NP0 | 0.013" (0.33mm) | ±1% | 25V |  | 10127 | https://www.unikeyic.com/media/datasheet/9c/f2/2d15/9c/23f207a0e6040de9c302a73ceefc09c8.pdf | https://www.unikeyic.com/products/ceramic-capacitors/cc0201frnpo8bn101/5856075.html
CC0201FRNPO9BN220 | YAGEO | 100: 0.0072 1,000: 0.0056 3,000: 0.0046 15,000: 0.0042 45,000: 0.0039 | 22pF ±1% C0G(NP0) 50V 0201 SMD mount 600μm*300μm*300μm |  | General Purpose |  | 22 pF |  | - | - | - | - |  | 1 (Unlimited) |  | Surface Mount, MLCC |  | -55°C ~ 125°C |  | 0201 (0603 Metric) |  |  | 18105777 |  |  | CC | 0.024" L x 0.012" W (0.60mm x 0.30mm) |  | C0G, NP0 | 0.013" (0.33mm) | ±1% | 50V |  |  | https://www.unikeyic.com/media/datasheet/6a/c8/46e8/6a/120295aabf7bf4f1585b3f81eed6fc64.pdf | https://www.unikeyic.com/products/ceramic-capacitors/cc0201frnpo9bn220/21430514.html
CC0201JRNPO8BN100 | YAGEO | 100+: 0.0029 1,000+: 0.0024 3,000+: 0.0021 15,000+: 0.0018 45,000+: 0.0017 | MLCC 0.00001µF ±5% 25V C0G NP0 0201 | [30 empty] | 71626 | https://www.unikeyic.com/media/datasheet/7e/2e/a7a6/7e/a2755960302d688a91119393b0e5a873.pdf | https://www.unikeyic.com/products/ceramic-capacitors/cc0201jrnpo8bn100/20996133.html
CC0201JRNPO8BN120 | YAGEO | 100+: 0.0026 1,000+: 0.0021 3,000+: 0.0019 15,000+: 0.0018 | MLCC 12nF ±5% 25V C0G, NP0 0201 | [30 empty] | 64118 | https://www.unikeyic.com/media/datasheet/08/22/1cf9/08221cf94287d15bfdc953838d3a5dec.pdf | https://www.unikeyic.com/products/ceramic-capacitors/cc0201jrnpo8bn120/17426734.html
CC0201JRNPO8BN200 | YAGEO | 100+: 0.0025 1,000+: 0.0019 3,000+: 0.0016 15,000+: 0.0014 45,000+: 0.0013 | MLCC 0.02nF ±5% 25V C0G/NP0 0201 | [30 empty] | 34097 | https://www.unikeyic.com/media/datasheet/27/b2/3f30/27/1ed086e4db39b422ea596f63026654e6.pdf | https://www.unikeyic.com/products/ceramic-capacitors/cc0201jrnpo8bn200/7418339.html
CC0201JRNPO8BN220 | YAGEO | 100+: 0.0026 1,000+: 0.002 3,000+: 0.0017 15,000+: 0.0015 45,000+: 0.0014 | MLCC 0.000022µF ±5% 25V C0G/NP0 0201 | [30 empty] | 114076 | https://www.unikeyic.com/media/datasheet/c8/8e/9f42/c8/8bd988a104666138d65d1af1da4b3461.pdf | https://www.unikeyic.com/products/ceramic-capacitors/cc0201jrnpo8bn220/21479868.html
CC0201JRNPO9BN300 | YAGEO | 1+: 0.0007 1,000+: 0.0006 3,000+: 0.0005 10,000+: 0.0005 50,000+: 0.0004 | MLCC 30pF ±5% 50V C0G NP0 0201 | [30 empty] | 14 | https://www.unikeyic.com/media/datasheet/c5/c1/356e/c5/47073466bd6a4d78d14c4dae02b2f964.pdf | https://www.unikeyic.com/products/ceramic-capacitors/cc0201jrnpo9bn300/21523851.html
CC0201JRNPO9BN820 | YAGEO | 100+: 0.0023 1,000+: 0.0018 3,000+: 0.0015 15,000+: 0.0014 45,000+: 0.0012 | MLCC 0.082µF ±5% 50V C0G NP0 0201 | [30 empty] | 3908 | https://www.unikeyic.com/media/datasheet/08/22/1cf9/08221cf94287d15bfdc953838d3a5dec.pdf | https://www.unikeyic.com/products/ceramic-capacitors/cc0201jrnpo9bn820/7692309.html
CC0201JRX7R9BB102 | YAGEO | 100+: 0.0036 1,000+: 0.0028 3,000+: 0.0023 15,000+: 0.0021 45,000+: 0.002 | MLCC 1nF ±5% X7R 50V 0201 SMD 300μm H | [30 empty] | 113077 | https://www.unikeyic.com/media/datasheet/dd/21/496b/dd/8fde276441fc7c83dd0da903efa68a0d.pdf | https://www.unikeyic.com/products/ceramic-capacitors/cc0201jrx7r9bb102/7747607.html
CC0201KRX5R5BB104 | YAGEO | 100+: 0.0023 1,000+: 0.0018 3,000+: 0.0016 15,000+: 0.0014 45,000+: 0.0013 | MLCC 0.1µF ±10% 6.3V X5R 0201 | [30 empty] | 228648 | https://www.unikeyic.com/media/datasheet/36/75/c638/3675c63804819db21633345e28229e17.pdf | https://www.unikeyic.com/products/ceramic-capacitors/cc0201krx5r5bb104/9362669.html
CC0201KRX5R5BB823 | YAGEO | 2,500: 0.0128 7,500: 0.0106 15,000: 0.0082 | 82nF ±10% X5R 6.3V 0201 SMD mount 600μm(Length)*300μm(width) |  | General Purpose |  | 0.082 µF |  | - | - | - | - |  | 1 (Unlimited) |  | Surface Mount, MLCC |  | -55°C ~ 85°C |  | 0201 (0603 Metric) |  |  | 18106817 |  |  | CC | 0.024" L x 0.012" W (0.60mm x 0.30mm) |  | X5R | 0.013" (0.33mm) | ±10% | 6.3V |  | 14064 | https://www.unikeyic.com/media/datasheet/2d/e7/196d/2d/d7a1392a634804b47f179253dfed7c8c.pdf | https://www.unikeyic.com/products/ceramic-capacitors/cc0201krx5r5bb823/5841605.html
CC0201KRX5R6BB102 | YAGEO | 100+: 0.003 1,000+: 0.0023 3,000+: 0.0019 15,000+: 0.0017 45,000+: 0.0016 | MLCC 1nF ±10% X5R 10V 0201, SMD, 600μm × 300μm × 300μm | [30 empty] | 8265 | https://www.unikeyic.com/media/datasheet/3d/14/b19e/3d/91fbfb7bc0ac974e68825c7a0a27d8e9.pdf | https://www.unikeyic.com/products/ceramic-capacitors/cc0201krx5r6bb102/19227323.html
CC0201KRX5R6BB153 | YAGEO | 1: 0.1828 10: 0.0681 50: 0.0462 100: 0.0394 500: 0.0279 | 15nF ±10% X5R 10V 0201 SMD mount 600μm*300μm*300μm |  | General Purpose |  | 0.015 µF |  | - | - | - | - |  | 1 (Unlimited) |  | Surface Mount, MLCC |  | -55°C ~ 85°C |  | 0201 (0603 Metric) |  |  | 18106766 |  |  | CC | 0.024" L x 0.012" W (0.60mm x 0.30mm) |  | X5R | 0.013" (0.33mm) | ±10% | 10V |  | 14625 | https://www.unikeyic.com/media/datasheet/00/cd/4d81/00/841ced6caabbdbae26174b890092ecf0.pdf | https://www.unikeyic.com/products/ceramic-capacitors/cc0201krx5r6bb153/20756018.html
CC0201KRX5R7BB103 | YAGEO | 100+: 0.0066 1,000+: 0.0051 3,000+: 0.0042 15,000+: 0.0038 45,000+: 0.0035 | MLCC 0.01µF ±10% 16V X5R 0201 | [30 empty] | 4696 | https://www.unikeyic.com/media/datasheet/be/e6/49ba/bee649ba0c17b5e31c969e0fe3ce5cd7.pdf | https://www.unikeyic.com/products/ceramic-capacitors/cc0201krx5r7bb103/7328660.html
CC0201KRX5R7BB473 | YAGEO | 100+: 0.0041 1,000+: 0.0034 3,000+: 0.0031 15,000+: 0.0029 | MLCC 47nF ±10% 16V X5R 0201 | [30 empty] | 24107 | https://www.unikeyic.com/media/datasheet/29/06/c64b/29/e4fc6a3f6a088463807854ac2dffec78.pdf | https://www.unikeyic.com/products/ceramic-capacitors/cc0201krx5r7bb473/21180097.html
CC0201KRX5R8BB223 | YAGEO | 100+: 0.0144 1,000+: 0.011 3,000+: 0.009 15,000+: 0.0082 45,000+: 0.0075 | MLCC 22nF ±10% X5R 25V 0201 SMD 600μm × 300μm × 300μm | [30 empty] | 9276 | https://www.unikeyic.com/media/datasheet/22/26/e0d2/22/04fc1bdaabf6e899519fa47e746bdf2a.pdf | https://www.unikeyic.com/products/ceramic-capacitors/cc0201krx5r8bb223/21215263.html
CC0201KRX6S6BB104 | YAGEO | 100+: 0.0057 1,000+: 0.0044 3,000+: 0.0036 15,000+: 0.0033 45,000+: 0.003 | MLCC 0.1μF ±10% 10V X6S 0201 | [30 empty] | 25576 | https://www.unikeyic.com/media/datasheet/d1/77/418e/d1/89a7343a9bedc4fd541a5075af8b2a1c.pdf | https://www.unikeyic.com/products/ceramic-capacitors/cc0201krx6s6bb104/19754892.html
CC0201KRX7R5BB332 | YAGEO | 2,500: 0.0103 7,500: 0.0082 15,000: 0.0065 | 3.3nF ±10% X7R 6.3V 0201 MLCC SMD 600μm × 300μm × 330μm |  | General Purpose |  | 3300 pF |  | - | - | - | - |  | 1 (Unlimited) |  | Surface Mount, MLCC |  | -55°C ~ 125°C |  | 0201 (0603 Metric) |  |  | 18106339 |  |  | CC | 0.024" L x 0.012" W (0.60mm x 0.30mm) |  | X7R | 0.013" (0.33mm) | ±10% | 6.3V |  | 14494 | https://www.unikeyic.com/media/datasheet/18/05/bb6a/18/34ab1ec14b38bea192ac447711e6db63.pdf | https://www.unikeyic.com/products/ceramic-capacitors/cc0201krx7r5bb332/5671948.html
CC0201KRX7R6BB822 | YAGEO | 100+: 0.0006 1,000+: 0.0005 3,000+: 0.0004 10,000+: 0.0004 50,000+: 0.0003 | MLCC 8.2nF ±10% X7R 10V 0201 SMD 600μm × 300μm × 300μm | [30 empty] | 25180 | https://www.unikeyic.com/media/datasheet/ec/44/db88/ec/6a9089cae734f16a2a64cf7ee6132987.pdf | https://www.unikeyic.com/products/ceramic-capacitors/cc0201krx7r6bb822/17087774.html
CC0201KRX7R7BB101 | YAGEO | 100+: 0.0027 1,000+: 0.0021 3,000+: 0.0017 15,000+: 0.0016 45,000+: 0.0014 | MLCC 100pF ±10% X7R 16V 0201 SMD 600μm × 300μm × 300μm | [30 empty] | 34742 | https://www.unikeyic.com/media/datasheet/bb/ef/7273/bb/8ab0809c70927287f058257e9095d305.pdf | https://www.unikeyic.com/products/ceramic-capacitors/cc0201krx7r7bb101/20873329.html
CC0201KRX7R8BB102 | YAGEO | 100: 0.0035 1,000: 0.0027 3,000: 0.0023 15,000: 0.0021 45,000: 0.0018 | MLCC 0.001µF ±10% 25V X7R 0201 |  | General Purpose |  | 1000 pF |  | - | - | - | - |  | 1 (Unlimited) |  | Surface Mount, MLCC |  | -55°C ~ 125°C |  | 0201 (0603 Metric) |  |  | 2833846 |  |  | CC | 0.024" L x 0.012" W (0.60mm x 0.30mm) |  | X7R | 0.013" (0.33mm) | ±10% | 25V |  |  | https://www.unikeyic.com/media/datasheet/c0/5f/828b/c05f828b915b6613d53aa93fef876a0a.pdf | https://www.unikeyic.com/products/ceramic-capacitors/cc0201krx7r8bb102/21218936.html
CC0201KRX7R8BB152 | YAGEO | 100+: 0.003 1,000+: 0.0023 3,000+: 0.0019 15,000+: 0.0017 45,000+: 0.0015 | MLCC 0.0015µF ±10% 25V X7R 0201 | [30 empty] | 28020 | https://www.unikeyic.com/media/datasheet/dd/c6/cd06/dd/a45257d9796d1866ae505b185d05f9b9.pdf | https://www.unikeyic.com/products/ceramic-capacitors/cc0201krx7r8bb152/7309088.html
CC0201KRX7R8BB331 | YAGEO | 100+: 0.0044 1,000+: 0.0034 3,000+: 0.0029 15,000+: 0.0026 45,000+: 0.0024 | MLCC 0.33nF ±10% 25V X7R 0201 | [30 empty] | 15000 | https://www.unikeyic.com/media/datasheet/9c/a0/061e/9c/081c853569cf032c889d6c0f3a21c191.pdf | https://www.unikeyic.com/products/ceramic-capacitors/cc0201krx7r8bb331/9344036.html
CC0201KRX7R9BB101 | YAGEO | 100+: 0.0035 1,000+: 0.0028 3,000+: 0.0025 15,000+: 0.0023 | MLCC 100pF X7R ±10% 50V 0201 SMD 600μm × 300μm × 300μm | [30 empty] | 56184 | https://www.unikeyic.com/media/datasheet/bb/ef/7273/bb/8ab0809c70927287f058257e9095d305.pdf | https://www.unikeyic.com/products/ceramic-capacitors/cc0201krx7r9bb101/10033176.html
CC0201KRX7R9BB181 | YAGEO | 100+: 0.0027 1,000+: 0.0021 3,000+: 0.0017 15,000+: 0.0016 45,000+: 0.0014 | MLCC 0.18µF ±10% 50V X7R 0201 | [30 empty] | 3244 | https://www.unikeyic.com/media/datasheet/dd/c6/cd06/dd/a45257d9796d1866ae505b185d05f9b9.pdf | https://www.unikeyic.com/products/ceramic-capacitors/cc0201krx7r9bb181/16872438.html
CC0201KRX7R9BB391 | YAGEO | 100+: 0.0025 1,000+: 0.002 3,000+: 0.0016 15,000+: 0.0015 45,000+: 0.0014 | MLCC 0.00039µF ±10% 50V X7R 0201 | [30 empty] | 17118 | https://www.unikeyic.com/media/datasheet/dd/c6/cd06/dd/a45257d9796d1866ae505b185d05f9b9.pdf | https://www.unikeyic.com/products/ceramic-capacitors/cc0201krx7r9bb391/9577076.html
CC0201KRX7R9BB561 | YAGEO | 2,500: 0.0103 7,500: 0.0082 15,000: 0.0065 | MLCC 560pF ±10% 50V X7R 0201 |  | General Purpose |  | 560 pF |  | - | - | - | - |  | 1 (Unlimited) |  | Surface Mount, MLCC |  | -55°C ~ 125°C |  | 0201 (0603 Metric) | [5 empty] | CC | 0.024" L x 0.012" W (0.60mm x 0.30mm) |  | X7R | - | ±10% | 50V |  | 13727 | https://www.unikeyic.com/media/datasheet/dd/c6/cd06/dd/a45257d9796d1866ae505b185d05f9b9.pdf | https://www.unikeyic.com/products/ceramic-capacitors/cc0201krx7r9bb561/21102188.html
CC0201MRX5R5BB225 | YAGEO | 100+: 0.0177 1,000+: 0.0145 3,000+: 0.0124 15,000+: 0.0115 45,000+: 0.0107 | MLCC 2.2μF X5R ±20% 6.3V 0201 SMD 600μm × 300μm × 300μm | [30 empty] | 38744 | https://www.unikeyic.com/media/datasheet/6a/2b/2fc9/6a/adb325eb70f11da6c8c86fcaf5c6ce36.pdf | https://www.unikeyic.com/products/ceramic-capacitors/cc0201mrx5r5bb225/21314113.html
CC0201MRX6S6BB224 | YAGEO | 100: 0.1256 500: 0.0839 2,500: 0.0658 7,500: 0.0609 | 220nF ±20% X6S 10V 0201 SMD mount 600μm(Length)*300μm(width) |  | General Purpose |  | 0.22 µF |  | - | - | - | - |  | 1 (Unlimited) |  | Surface Mount, MLCC |  | -55°C ~ 105°C |  | 0201 (0603 Metric) | [5 empty] | CC | 0.024" L x 0.012" W (0.60mm x 0.30mm) |  | X6S | - | ±20% | 10V |  | 6217 | https://www.unikeyic.com/media/datasheet/71/c5/8817/71/5b372a195235b82988b9aa28570c6c99.pdf | https://www.unikeyic.com/products/ceramic-capacitors/cc0201mrx6s6bb224/5396373.html
CC0402BRNPO9BN1R0 | YAGEO | 100+: 0.0032 1,000+: 0.0026 3,000+: 0.0023 10,000+: 0.002 50,000+: 0.0018 | YAGEO 0402 (1005M) MLCC 1pF 50V ±0.1pF SMD | [30 empty] | 220607 | https://www.unikeyic.com/media/datasheet/08/22/1cf9/08221cf94287d15bfdc953838d3a5dec.pdf | https://www.unikeyic.com/products/ceramic-capacitors/cc0402brnpo9bn1r0/10482146.html
CC0402BRNPO9BN1R5 | YAGEO | 100: 0.0086 1,000: 0.007 3,000: 0.0061 10,000: 0.0056 50,000: 0.0052 100,000: 0.0049 | Yageo 0402 (1005M) NP0Chip capacitors, Standardseries, 1.5pF, 50V DC, ±0.1pFtolerance, surface mount |  | General Purpose |  | 1.5 pF |  | - | - | - | - |  | 1 (Unlimited) |  | Surface Mount, MLCC |  | -55°C ~ 125°C |  | 0402 (1005 Metric) |  |  | 6818417 |  |  | CC | 0.039" L x 0.020" W (1.00mm x 0.50mm) |  | C0G, NP0 | 0.022" (0.55mm) | ±0.1pF | 50V |  |  | https://www.unikeyic.com/media/datasheet/9c/f2/2d15/9c/23f207a0e6040de9c302a73ceefc09c8.pdf | https://www.unikeyic.com/products/ceramic-capacitors/cc0402brnpo9bn1r5/5486664.html
CC0402BRNPO9BN6R0 | YAGEO | 100+: 0.0075 1,000+: 0.006 3,000+: 0.0052 10,000+: 0.0046 50,000+: 0.0042 | MLCC 6pF ±0.1pF C0G(NP0) 50V 0402 SMD, 1mm × 500μm × 500μm | [30 empty] | 31400 | https://www.unikeyic.com/media/datasheet/a5/6c/414e/a5/79b3a59974f1025eee424a2bfc706842.pdf | https://www.unikeyic.com/products/ceramic-capacitors/cc0402brnpo9bn6r0/7677785.html
CC0402BRNPO9BN6R8 | YAGEO | 100+: 0.0053 1,000+: 0.0041 3,000+: 0.0034 10,000+: 0.0031 50,000+: 0.0028 | MLCC 6.8nF ±0.1pF 50V C0G/NP0 0402 | [30 empty] | 5709 | https://www.unikeyic.com/media/datasheet/e3/ae/39a2/e3/a0641dff561fcc4fd9102fbc55857945.pdf | https://www.unikeyic.com/products/ceramic-capacitors/cc0402brnpo9bn6r8/19690169.html
CC0402BRNPO9BN7R0 | YAGEO | 100: 0.0061 1,000: 0.0047 3,000: 0.0039 10,000: 0.0036 50,000: 0.0033 | 7pF ±0.1pF C0G(NP0) 50V 0402 SMD 1mm × 500μm × 500μm |  | General Purpose |  | 7 pF |  | - | - | - | - |  | 1 (Unlimited) |  | Surface Mount, MLCC |  | -55°C ~ 125°C |  | 0402 (1005 Metric) |  |  | 18106814 |  |  | CC | 0.039" L x 0.020" W (1.00mm x 0.50mm) |  | C0G, NP0 | - | ±0.1pF | 50V |  |  | https://www.unikeyic.com/media/datasheet/50/9e/517b/50/e054ed49806c8b3c3f6f60b52aba8f7f.pdf | https://www.unikeyic.com/products/ceramic-capacitors/cc0402brnpo9bn7r0/18043651.html
CC0402BRNPO9BNR68 | YAGEO | 100+: 0.0051 1,000+: 0.0039 3,000+: 0.0033 10,000+: 0.003 50,000+: 0.0028 | MLCC 0.68nF ±0.1pF 50V C0G/NP0 0402 | [30 empty] | 8891 | https://www.unikeyic.com/media/datasheet/6d/ed/9efd/6d/5d4db103eddc2b45d0d09e94f32a27db.pdf | https://www.unikeyic.com/products/ceramic-capacitors/cc0402brnpo9bnr68/19261571.html
CC0402BRNPO9BNR80 | YAGEO | 100+: 0.0084 1,000+: 0.0066 3,000+: 0.0056 10,000+: 0.0051 50,000+: 0.0047 | MLCC, SMD, 0.8pF ±0.1pF C0G(NP0) 50V 0402 1mm × 500μm × 500μm | [30 empty] | 12000 | https://www.unikeyic.com/media/datasheet/9c/f2/2d15/9c/23f207a0e6040de9c302a73ceefc09c8.pdf | https://www.unikeyic.com/products/ceramic-capacitors/cc0402brnpo9bnr80/8682909.html
CC0402CPNPO9BN3R3 | YAGEO | 1,000: 0.012 2,500: 0.0108 5,000: 0.0092 10,000: 0.0081 | 3.3pF ±0.25pF C0G(NP0) 50V 0402 SMD MLCC, 1mm × 500μm × 500μm |  | General Purpose |  | 3.3 pF |  | - | - | - | - |  | 1 (Unlimited) |  | Surface Mount, MLCC |  | -55°C ~ 125°C |  | 0402 (1005 Metric) | Tape & Reel (TR) |  | 11489741 |  |  | CC | 0.039" L x 0.020" W (1.00mm x 0.50mm) |  | C0G, NP0 | 0.022" (0.55mm) | ±0.25pF | 50V |  | 199254 | https://www.unikeyic.com/media/datasheet/85/8f/72b1/85/0cc68ea715948381223f5a22d16397e7.pdf | https://www.unikeyic.com/products/ceramic-capacitors/cc0402cpnpo9bn3r3/7765135.html
CC0402CRNPO9BN1R2 | YAGEO | 100+: 0.0035 1,000+: 0.0027 3,000+: 0.0022 10,000+: 0.002 50,000+: 0.0019 | MLCC, 1.2pF ±0.25pF, C0G(NP0), 50V, 0402, SMD, 1mm × 500μm × 500μm | [30 empty] | 6516 | https://www.unikeyic.com/media/datasheet/08/22/1cf9/08221cf94287d15bfdc953838d3a5dec.pdf | https://www.unikeyic.com/products/ceramic-capacitors/cc0402crnpo9bn1r2/5476822.html
CC0402CRNPO9BN1R8 | YAGEO | 100: 0.0027 1,000: 0.0022 3,000: 0.0019 10,000: 0.0018 | MLCC 0.0000018µF ±0.25pF 50V C0G，NP0 0402 |  | General Purpose |  | 1.8 pF |  | - | - | - | - |  | 1 (Unlimited) |  | Surface Mount, MLCC |  | -55°C ~ 125°C |  | 0402 (1005 Metric) |  |  | 302921 |  |  | CC | 0.039" L x 0.020" W (1.00mm x 0.50mm) |  | C0G, NP0 | 0.022" (0.55mm) | ±0.25pF | 50V |  |  | https://www.unikeyic.com/media/datasheet/9c/f2/2d15/9c/23f207a0e6040de9c302a73ceefc09c8.pdf | https://www.unikeyic.com/products/ceramic-capacitors/cc0402crnpo9bn1r8/17800471.html
CC0402CRNPO9BN2R5 | YAGEO | 10,000: 0.001 100,000: 0.001 | MLCC, 2.5pF ±0.25pF, C0G(NP0), 50V, 0402, SMD, 1mm × 500μm × 500μm |  | General Purpose |  | 2.5 pF |  | - | - | - | - |  | 1 (Unlimited) |  | Surface Mount, MLCC |  | -55°C ~ 125°C |  | 0402 (1005 Metric) |  |  | 18107148 |  |  | CC | 0.039" L x 0.020" W (1.00mm x 0.50mm) |  | C0G, NP0 | 0.022" (0.55mm) | ±0.25pF | 50V |  | 30000 | https://www.unikeyic.com/media/datasheet/b9/0b/d6cf/b9/5066950f1edba1a460eff4b142c47031.pdf | https://www.unikeyic.com/products/ceramic-capacitors/cc0402crnpo9bn2r5/8701622.html
CC0402CRNPO9BN2R7 | YAGEO | 100+: 0.0034 1,000+: 0.0027 3,000+: 0.0022 10,000+: 0.002 50,000+: 0.0019 | MLCC 2.7pF ±0.25pF C0G(NP0) 50V 0402 SMD 1mm×500μm×550μm | [30 empty] | 33783 | https://www.unikeyic.com/media/datasheet/08/22/1cf9/08221cf94287d15bfdc953838d3a5dec.pdf | https://www.unikeyic.com/products/ceramic-capacitors/cc0402crnpo9bn2r7/7300082.html
CC0402CRNPO9BN3R6 | YAGEO | 100+: 0.0091 1,000+: 0.0083 3,000+: 0.0078 10,000+: 0.0074 | MLCC 3.6nF ±0.25pF 50V C0G/NP0 0402 | [30 empty] | 5835 | https://www.unikeyic.com/media/datasheet/9c/f2/2d15/9c/23f207a0e6040de9c302a73ceefc09c8.pdf | https://www.unikeyic.com/products/ceramic-capacitors/cc0402crnpo9bn3r6/8345462.html
CC0402CRNPO9BN4R0 | YAGEO | 100+: 0.0074 1,000+: 0.0062 3,000+: 0.0055 10,000+: 0.0051 | MLCC 4nF ±0.25pF 50V C0G/NP0 0402 | [30 empty] | 17186 | https://www.unikeyic.com/media/datasheet/db/58/7672/db/1dbfbe0af8d5a49b52cec221504670f8.pdf | https://www.unikeyic.com/products/ceramic-capacitors/cc0402crnpo9bn4r0/20960243.html
CC0402CRNPO9BN4R3 | YAGEO | 100+: 0.0034 1,000+: 0.0026 3,000+: 0.0022 10,000+: 0.002 50,000+: 0.0019 | MLCC 4.3nF ±0.25pF 50V C0G/NP0 0402 | [30 empty] | 24346 | https://www.unikeyic.com/media/datasheet/f4/5a/7dae/f4/a65855db3462c92c1fb72f15891ce320.pdf | https://www.unikeyic.com/products/ceramic-capacitors/cc0402crnpo9bn4r3/18475633.html
CC0402CRNPO9BN5R0 | YAGEO | 100+: 0.0064 1,000+: 0.0052 3,000+: 0.0046 10,000+: 0.004 | YAGEO 0402 (1005M) MLCC, NP0, 5pF, 50V DC, ±0.25pF, SMD | [30 empty] | 27968 | https://www.unikeyic.com/media/datasheet/08/22/1cf9/08221cf94287d15bfdc953838d3a5dec.pdf | https://www.unikeyic.com/products/ceramic-capacitors/cc0402crnpo9bn5r0/9131781.html
CC0402CRNPO9BN7R0 | YAGEO | 100+: 0.0059 1,000+: 0.0049 3,000+: 0.0043 10,000+: 0.0039 | MLCC 0.000007μF ±0.25pF 50V C0G/NP0 0402 | [30 empty] | 17213 | https://www.unikeyic.com/media/datasheet/bd/45/9343/bd/8e2cb6e6c2213dae473a2285dd5f5c39.pdf | https://www.unikeyic.com/products/ceramic-capacitors/cc0402crnpo9bn7r0/7339981.html
CC0402DPNPO9BN6R2 | YAGEO | 50,000: 0.0085 150,000: 0.0075 | MLCC ±0.5pF NP0 50V 0402 |  | General Purpose |  | 6.2 pF |  | - | - | - | - |  | 1 (Unlimited) |  | Surface Mount, MLCC |  | -55°C ~ 125°C |  | 0402 (1005 Metric) | Tape & Reel (TR) |  |  |  |  | CC | 0.039" L x 0.020" W (1.00mm x 0.50mm) |  | C0G, NP0 | - | ±0.5pF | 50V |  | 50000 | https://www.unikeyic.com/media/datasheet/9c/f2/2d15/9c/23f207a0e6040de9c302a73ceefc09c8.pdf | https://www.unikeyic.com/products/ceramic-capacitors/cc0402dpnpo9bn6r2/8935423.html
CC0402DRNPO9BN7R0 | YAGEO | 100+: 0.0029 1,000+: 0.0022 3,000+: 0.0019 10,000+: 0.0017 | MLCC 0.000007µF ±0.5pF 50V C0G/NP0 0402 | [30 empty] | 236 | https://www.unikeyic.com/media/datasheet/bc/e6/2066/bce62066bcdc8b3cf1b3b0300db2d0cb.pdf | https://www.unikeyic.com/products/ceramic-capacitors/cc0402drnpo9bn7r0/7776527.html
CC0402FPNPO9BN180 | YAGEO | 50,000: 0.022 150,000: 0.0201 | 18pF ±1% C0G(NP0) 50V 0402 SMD 1mm × 500μm × 500μm MLCC |  | General Purpose |  | 18 pF |  | - | - | - | - |  | 1 (Unlimited) |  | Surface Mount, MLCC |  | -55°C ~ 125°C |  | 0402 (1005 Metric) | Tape & Reel (TR) |  |  |  |  | CC | 0.039" L x 0.020" W (1.00mm x 0.50mm) |  | C0G, NP0 | 0.022" (0.55mm) | ±1% | 50V |  | 50000 | https://www.unikeyic.com/media/datasheet/85/8f/72b1/85/0cc68ea715948381223f5a22d16397e7.pdf | https://www.unikeyic.com/products/ceramic-capacitors/cc0402fpnpo9bn180/21219043.html
CC0402FRNPO8BN100 | YAGEO | 10,000: 0.0246 30,000: 0.0218 | 10pF ±1% C0G(NP0) 25V 0402 SMD mount 1mm*500μm*500μm |  | General Purpose |  | 10 pF |  | - | - | - | - |  | 1 (Unlimited) |  | Surface Mount, MLCC |  | -55°C ~ 125°C |  | 0402 (1005 Metric) |  |  | 11489645 |  |  | CC | 0.039" L x 0.020" W (1.00mm x 0.50mm) |  | C0G, NP0 | 0.022" (0.55mm) | ±1% | 25V |  | 30000 | https://www.unikeyic.com/media/datasheet/85/8f/72b1/85/0cc68ea715948381223f5a22d16397e7.pdf | https://www.unikeyic.com/products/ceramic-capacitors/cc0402frnpo8bn100/20212346.html
CC0402FRNPO9BN100 | YAGEO | 100+: 0.0067 1,000+: 0.0053 3,000+: 0.0045 10,000+: 0.004 50,000+: 0.0036 100,000+: 0.0034 | MLCC, 10pF ±1%, C0G(NP0), 50V, 0402, SMD, 1mm × 500μm × 500μm | [30 empty] | 171485 | https://www.unikeyic.com/media/datasheet/9c/f2/2d15/9c/23f207a0e6040de9c302a73ceefc09c8.pdf | https://www.unikeyic.com/products/ceramic-capacitors/cc0402frnpo9bn100/18232577.html
CC0402FRNPO9BN200 | YAGEO | 100+: 0.0068 1,000+: 0.0058 3,000+: 0.0052 10,000+: 0.0049 50,000+: 0.0046 100,000+: 0.0044 | MLCC, 20pF ±1%, C0G(NP0), 50V, 0402, SMD, 1mm × 500μm × 500μm | [30 empty] | 87826 | https://www.unikeyic.com/media/datasheet/9c/f2/2d15/9c/23f207a0e6040de9c302a73ceefc09c8.pdf | https://www.unikeyic.com/products/ceramic-capacitors/cc0402frnpo9bn200/18627044.html
CC0402FRNPO9BN221 | YAGEO | 50+: 0.0083 500+: 0.0064 1,500+: 0.0054 10,000+: 0.0046 20,000+: 0.0041 50,000+: 0.0038 | MLCC 0.00022μF ±1% 50V C0G NP0 0402 | [30 empty] | 83077 | https://www.unikeyic.com/media/datasheet/72/5c/2ecb/72/c318ec361eba5b422205c111daefefe8.pdf | https://www.unikeyic.com/products/ceramic-capacitors/cc0402frnpo9bn221/8941745.html
CC0402FRNPO9BN331 | YAGEO | 50+: 0.011 500+: 0.0088 1,500+: 0.0075 10,000+: 0.0068 | MLCC 0.00033µF ±1% 50V C0G NP0 0402 | [30 empty] | 32280 | https://www.unikeyic.com/media/datasheet/9c/f2/2d15/9c/23f207a0e6040de9c302a73ceefc09c8.pdf | https://www.unikeyic.com/products/ceramic-capacitors/cc0402frnpo9bn331/21826707.html
CC0402FRNPO9BN470 | YAGEO | 100+: 0.0055 1,000+: 0.0044 3,000+: 0.0037 10,000+: 0.0033 50,000+: 0.003 100,000+: 0.0028 | MLCC 0.047µF ±1% 50V C0G/NP0 0402 | [30 empty] | 140729 | https://www.unikeyic.com/media/datasheet/9c/f2/2d15/9c/23f207a0e6040de9c302a73ceefc09c8.pdf | https://www.unikeyic.com/products/ceramic-capacitors/cc0402frnpo9bn470/6228819.html
CC0402FRNPO9BN471 | YAGEO | 50: 0.0176 500: 0.0148 1,500: 0.0132 10,000: 0.0116 20,000: 0.0108 | 470pF ±1% C0G(NP0) 50V 0402 MLCC SMD, 1mm × 500μm × 500μm |  | General Purpose |  | 470 pF |  | - | - | - | - |  | 1 (Unlimited) |  | Surface Mount, MLCC |  | -55°C ~ 125°C |  | 0402 (1005 Metric) |  |  | 13889498 |  |  | CC | 0.039" L x 0.020" W (1.00mm x 0.50mm) |  | C0G, NP0 | - | ±1% | 50V |  |  | https://www.unikeyic.com/media/datasheet/bc/e6/2066/bce62066bcdc8b3cf1b3b0300db2d0cb.pdf | https://www.unikeyic.com/products/ceramic-capacitors/cc0402frnpo9bn471/22001096.html
CC0402FRNPO9BN560 | YAGEO | 100+: 0.007 1,000+: 0.0054 3,000+: 0.0045 10,000+: 0.0041 50,000+: 0.0038 | MLCC, 56pF, ±1%, C0G(NP0), 50V, 0403, SMD, 1mm × 500μm × 500μm | [30 empty] | 34018 | https://www.unikeyic.com/media/datasheet/73/1c/5f58/73/b5f0fed711f69d1ce36cd2e99bb973df.pdf | https://www.unikeyic.com/products/ceramic-capacitors/cc0402frnpo9bn560/10382022.html
CC0402FRNPO9BN561 | YAGEO | 100+: 0.0551 1,000+: 0.0447 5,000+: 0.0376 10,000+: 0.0346 30,000+: 0.0324 50,000+: 0.0305 | MLCC, NP0, 50V ±1% 0402 | [30 empty] | 3794 | https://www.unikeyic.com/media/datasheet/1f/aa/6646/1faa6646c2956ef1e26a4532bee5c6db.pdf | https://www.unikeyic.com/products/ceramic-capacitors/cc0402frnpo9bn561/21139095.html
CC0402FRNPO9BN681 | YAGEO | 50+: 0.0195 500+: 0.0163 1,500+: 0.014 | MLCC 680pF ±1% C0G(NP0) 50V 0402 SMD 1mm × 500μm × 500μm | [30 empty] | 4899 | https://www.unikeyic.com/media/datasheet/6a/2b/2fc9/6a/adb325eb70f11da6c8c86fcaf5c6ce36.pdf | https://www.unikeyic.com/products/ceramic-capacitors/cc0402frnpo9bn681/8536105.html
CC0402GRNPO9BN200 | YAGEO | 100: 0.0067 1,000: 0.0053 3,000: 0.0046 10,000: 0.0039 | MLCC 20pF ±2% C0G(NP0) 50V 0402 SMD 1mm × 500μm × 500μm |  | General Purpose |  | 20 pF |  | - | - | - | - |  | 1 (Unlimited) |  | Surface Mount, MLCC |  | -55°C ~ 125°C |  | 0402 (1005 Metric) |  |  | 5196049 |  |  | CC | 0.039" L x 0.020" W (1.00mm x 0.50mm) |  | C0G, NP0 | 0.022" (0.55mm) | ±2% | 50V |  |  | https://www.unikeyic.com/media/datasheet/aa/11/30a0/aa/2c8cb3ab61c7030263b9ad9e7f8c1027.pdf | https://www.unikeyic.com/products/ceramic-capacitors/cc0402grnpo9bn200/16820794.html
CC0402GRNPO9BN201 | YAGEO | 100+: 0.0081 1,000+: 0.0063 3,000+: 0.0053 10,000+: 0.0048 50,000+: 0.0044 | MLCC 200pF ±2% C0G(NP0) 50V 0402, SMD | [30 empty] | 103274 | https://www.unikeyic.com/media/datasheet/cd/87/96c2/cd/2586b468ffb532d7e1943b8ab0c282c0.pdf | https://www.unikeyic.com/products/ceramic-capacitors/cc0402grnpo9bn201/18338894.html
CC0402GRNPO9BN240 | YAGEO | 100+: 0.0047 1,000+: 0.0036 3,000+: 0.003 10,000+: 0.0028 50,000+: 0.0025 | MLCC 24pF ±2% C0G(NP0) 50V 0402, SMD, 1mm × 500μm × 500μm | [30 empty] | 11020 | https://www.unikeyic.com/media/datasheet/5a/3d/3a26/5a/568192de2d561e30f4d0cd0001e0f3fe.pdf | https://www.unikeyic.com/products/ceramic-capacitors/cc0402grnpo9bn240/7067277.html
CC0402GRNPO9BN271 | YAGEO | 500: 0.0368 2,500: 0.024 5,000: 0.0209 10,000: 0.0151 | MLCC 270pF ±2% C0G(NP0) 50V 0402 SMD, 1mm × 500μm × 500μm |  | General Purpose |  | 270 pF |  | - | - | - | - |  | 1 (Unlimited) |  | Surface Mount, MLCC |  | -55°C ~ 125°C |  | 0402 (1005 Metric) |  |  | 18107064 |  |  | CC | 0.039" L x 0.020" W (1.00mm x 0.50mm) |  | C0G, NP0 | 0.022" (0.55mm) | ±2% | 50V |  | 6032 | https://www.unikeyic.com/media/datasheet/aa/3c/24c7/aa/7bb029c594273281177033a0d8d2404f.pdf | https://www.unikeyic.com/products/ceramic-capacitors/cc0402grnpo9bn271/6433450.html
CC0402GRNPO9BN471 | YAGEO | 100+: 0.005 1,000+: 0.0041 3,000+: 0.0035 10,000+: 0.0031 | MLCC 0.00047μF ±2% 50V C0G NP0 0402 | [30 empty] | 24424 | https://www.unikeyic.com/media/datasheet/4d/b0/920f/4d/665ab47356a45fcc9bcffd904dc8fdb9.pdf | https://www.unikeyic.com/products/ceramic-capacitors/cc0402grnpo9bn471/8688107.html
CC0402GRNPO9BN620 | YAGEO | 100+: 0.005 1,000+: 0.0038 3,000+: 0.0031 10,000+: 0.0029 50,000+: 0.0027 | MLCC 62pF ±2% C0G(NP0) 50V 0402 SMD | [30 empty] | 43557 | https://www.unikeyic.com/media/datasheet/8a/69/90bc/8a/6edafce34d278d5492fb763181a799da.pdf | https://www.unikeyic.com/products/ceramic-capacitors/cc0402grnpo9bn620/10274767.html
CC0402GRNPO9BN680 | YAGEO | 100+: 0.0047 1,000+: 0.0036 3,000+: 0.003 10,000+: 0.0028 50,000+: 0.0025 | MLCC 68pF ±2% C0G(NP0) 50V 0402 SMD 1mm × 500μm × 500μm | [30 empty] | 18458 | https://www.unikeyic.com/media/datasheet/91/7e/413f/91/d4e3a9fee2da9300e83840ef9c7f3bb2.pdf | https://www.unikeyic.com/products/ceramic-capacitors/cc0402grnpo9bn680/8358149.html
CC0402JRNPO0BN220 | YAGEO | 100+: 0.0087 1,000+: 0.0078 3,000+: 0.0073 10,000+: 0.0071 50,000+: 0.0068 | MLCC 22pF ±5% C0G(NP0) 100V 0402 SMD, 1mm × 500μm × 500μm | [30 empty] | 17819 | https://www.unikeyic.com/media/datasheet/87/68/00f9/87/a84d5d804b722eaafa4b3602ba7a06a0.pdf | https://www.unikeyic.com/products/ceramic-capacitors/cc0402jrnpo0bn220/20845343.html
CC0402JRNPO7BN101 | YAGEO | 100+: 0.0024 1,000+: 0.0018 3,000+: 0.0015 10,000+: 0.0014 50,000+: 0.0013 | MLCC 0.0001μF ±5% 16V C0G/NP0 0402 | [30 empty] | 47531 | https://www.unikeyic.com/media/datasheet/0f/f9/6cc3/0f/fa130efa1772bebab15e944027af89fd.pdf | https://www.unikeyic.com/products/ceramic-capacitors/cc0402jrnpo7bn101/18405415.html
CC0402JRNPO7BN220 | YAGEO | 100+: 0.0021 1,000+: 0.0016 3,000+: 0.0014 10,000+: 0.0013 50,000+: 0.0012 | MLCC, 22pF ±5%, C0G(NP0), 16V, 0402, SMD, 1mm × 500μm × 500μm | [30 empty] | 47628 | https://www.unikeyic.com/media/datasheet/9c/f2/2d15/9c/23f207a0e6040de9c302a73ceefc09c8.pdf | https://www.unikeyic.com/products/ceramic-capacitors/cc0402jrnpo7bn220/18245571.html
CC0402JRNPO8BN102 | YAGEO | 11+: 0.0114 1,000+: 0.0089 3,000+: 0.0074 10,000+: 0.0068 50,000+: 0.0063 | MLCC 0.001µF ±5% 25V C0G NP0 0402 | [30 empty] | 11 | https://www.unikeyic.com/media/datasheet/9c/f2/2d15/9c/23f207a0e6040de9c302a73ceefc09c8.pdf | https://www.unikeyic.com/products/ceramic-capacitors/cc0402jrnpo8bn102/5496937.html
CC0402JRNPO8BN180 | YAGEO | 100+: 0.0024 1,000+: 0.0019 3,000+: 0.0015 10,000+: 0.0014 50,000+: 0.0013 | MLCC, SMD, 1mm × 500μm × 500μm, 18pF ±5%, C0G(NP0), 25V, 0402 | [30 empty] | 8516 | https://www.unikeyic.com/media/datasheet/8d/d4/6844/8d/aeb1ead62b1b1cb0e624f6e30c789f04.pdf | https://www.unikeyic.com/products/ceramic-capacitors/cc0402jrnpo8bn180/16934958.html
CC0402JRNPO9BN102 | YAGEO | 100+: 0.015 1,000+: 0.0126 3,000+: 0.0113 20,000+: 0.0105 40,000+: 0.0099 100,000+: 0.0095 | YAGEO 0402 (1005M) NP0 MLCC, Standard Series, 1nF, 50V DC, ±5%, SMD | [30 empty] | 601083 | https://www.unikeyic.com/media/datasheet/83/d2/84ce/83d284cef9df791c721b106ac9d0a0ba.pdf | https://www.unikeyic.com/products/ceramic-capacitors/cc0402jrnpo9bn102/20676470.html
CC0402JRNPO9BN161 | YAGEO | 100+: 0.0088 1,000+: 0.0068 3,000+: 0.0056 10,000+: 0.0052 50,000+: 0.0047 | MLCC 160pF ±5% C0G(NP0) 50V 0402 SMD, 1mm × 500μm × 500μm | [30 empty] | 62954 | https://www.unikeyic.com/media/datasheet/9c/f2/2d15/9c/23f207a0e6040de9c302a73ceefc09c8.pdf | https://www.unikeyic.com/products/ceramic-capacitors/cc0402jrnpo9bn161/18239315.html
CC0402JRNPO9BN221 | YAGEO | 100+: 0.0047 1,000+: 0.0039 3,000+: 0.0035 10,000+: 0.0033 50,000+: 0.003 | YAGEO 0402 (1005M) MLCC 220pF 50V ±5% C0G SMD | [30 empty] | 273221 | https://www.unikeyic.com/media/datasheet/83/d2/84ce/83d284cef9df791c721b106ac9d0a0ba.pdf | https://www.unikeyic.com/products/ceramic-capacitors/cc0402jrnpo9bn221/20061432.html
CC0402JRNPO9BN300 | YAGEO | 100+: 0.0022 1,000+: 0.0016 3,000+: 0.0014 10,000+: 0.0012 50,000+: 0.0011 | MLCC 30pF ±5% 50V C0G/NP0 0402 | [30 empty] | 82259 | https://www.unikeyic.com/media/datasheet/83/d2/84ce/83d284cef9df791c721b106ac9d0a0ba.pdf | https://www.unikeyic.com/products/ceramic-capacitors/cc0402jrnpo9bn300/6669709.html
CC0402JRNPO9BN360 | YAGEO | 100: 0.0054 1,000: 0.0044 3,000: 0.0038 10,000: 0.0034 50,000: 0.0031 100,000: 0.0029 | MLCC 0.000036µF ±5% 50V C0G，NP0 0402 |  | General Purpose |  | 36 pF |  | - | - | - | - |  | 1 (Unlimited) |  | Surface Mount, MLCC |  | -55°C ~ 125°C |  | 0402 (1005 Metric) |  |  | 5195570 |  |  | CC | 0.039" L x 0.020" W (1.00mm x 0.50mm) |  | C0G, NP0 | 0.022" (0.55mm) | ±5% | 50V |  |  | https://www.unikeyic.com/media/datasheet/bc/e6/2066/bce62066bcdc8b3cf1b3b0300db2d0cb.pdf | https://www.unikeyic.com/products/ceramic-capacitors/cc0402jrnpo9bn360/21552965.html
CC0402JRNPO9BN391 | YAGEO | 100+: 0.005 1,000+: 0.0041 3,000+: 0.0037 10,000+: 0.0033 50,000+: 0.0031 100,000+: 0.003 | MLCC 0.39nF ±5% 50V C0G, NP0 0402 | [30 empty] | 22088 | https://www.unikeyic.com/media/datasheet/08/22/1cf9/08221cf94287d15bfdc953838d3a5dec.pdf | https://www.unikeyic.com/products/ceramic-capacitors/cc0402jrnpo9bn391/6868515.html
CC0402JRNPO9BN681 | YAGEO | 100+: 0.0121 1,000+: 0.0109 3,000+: 0.0102 10,000+: 0.0097 50,000+: 0.0094 | MLCC 0.68nF ±5% 50V C0G/NP0 0402 | [30 empty] | 48582 | https://www.unikeyic.com/media/datasheet/83/d2/84ce/83d284cef9df791c721b106ac9d0a0ba.pdf | https://www.unikeyic.com/products/ceramic-capacitors/cc0402jrnpo9bn681/17247333.html
CC0402JRNPO9BN750 | YAGEO | 100+: 0.0034 1,000+: 0.0031 3,000+: 0.003 10,000+: 0.0029 50,000+: 0.0028 | MLCC 0.075nF ±5% 50V C0G, NP0 0402 | [30 empty] | 117388 | https://www.unikeyic.com/media/datasheet/83/d2/84ce/83d284cef9df791c721b106ac9d0a0ba.pdf | https://www.unikeyic.com/products/ceramic-capacitors/cc0402jrnpo9bn750/20241145.html
CC0402JRNPO9BN821 | YAGEO | 100+: 0.0215 1,000+: 0.0166 3,000+: 0.0138 10,000+: 0.0126 50,000+: 0.0116 | MLCC, 820pF ±5%, C0G(NP0), 50V, 0402, SMD, 1mm × 500μm × 500μm | [30 empty] | 35236 | https://www.unikeyic.com/media/datasheet/1e/8d/01f4/1e/c00e054ba783dc82c8c7255c925e526d.pdf | https://www.unikeyic.com/products/ceramic-capacitors/cc0402jrnpo9bn821/17257537.html
CC0402JRX7R7BB103 | YAGEO | 100: 0.0042 1,000: 0.0032 3,000: 0.0027 10,000: 0.0024 50,000: 0.0023 | Yageo 0402 (1005M) X7RChip capacitors, Standardseries, 10nF, 16V DC, ±5%tolerance, surface mount |  | General Purpose |  | 10000 pF |  | - | - | - | - |  | 1 (Unlimited) |  | Surface Mount, MLCC |  | -55°C ~ 125°C |  | 0402 (1005 Metric) |  |  | 7648504 |  |  | CC | 0.039" L x 0.020" W (1.00mm x 0.50mm) |  | X7R | 0.022" (0.55mm) | ±5% | 16V |  |  | https://www.unikeyic.com/media/datasheet/bb/ef/7273/bb/8ab0809c70927287f058257e9095d305.pdf | https://www.unikeyic.com/products/ceramic-capacitors/cc0402jrx7r7bb103/8451321.html
CC0402JRX7R8BB104 | YAGEO | 100+: 0.0133 1,000+: 0.0117 3,000+: 0.0108 10,000+: 0.0103 | MLCC 100nF ±5% X7R 25V 0402 SMD, 1mm × 500μm × 500μm | [30 empty] | 451706 | https://www.unikeyic.com/media/datasheet/bb/ef/7273/bb/8ab0809c70927287f058257e9095d305.pdf | https://www.unikeyic.com/products/ceramic-capacitors/cc0402jrx7r8bb104/18419197.html
CC0402JRX7R8BB472 | YAGEO | 100+: 0.0036 1,000+: 0.0028 3,000+: 0.0023 10,000+: 0.0021 50,000+: 0.0019 | MLCC 4.7nF ±5% X7R 25V 0402 SMD, 1mm × 500μm × 500μm | [30 empty] | 37308 | https://www.unikeyic.com/media/datasheet/f2/38/e2b4/f2/7c4a6632d7c0e70a0db102e2f9bac4e5.pdf | https://www.unikeyic.com/products/ceramic-capacitors/cc0402jrx7r8bb472/19638833.html
CC0402JRX7R9BB102 | YAGEO | 100+: 0.0047 1,000+: 0.0038 3,000+: 0.0033 10,000+: 0.003 50,000+: 0.0028 100,000+: 0.0026 | YAGEO 0402 (1005M) MLCC 1nF 50V ±5% SMD | [30 empty] | 44337 | https://www.unikeyic.com/media/datasheet/bb/ef/7273/bb/8ab0809c70927287f058257e9095d305.pdf | https://www.unikeyic.com/products/ceramic-capacitors/cc0402jrx7r9bb102/9519699.html
CC0402JRX7R9BB152 | YAGEO | 100+: 0.0037 1,000+: 0.0028 3,000+: 0.0023 10,000+: 0.0021 50,000+: 0.002 | MLCC 1.5nF ±5% 50V X7R 0402 | [30 empty] | 61236 | https://www.unikeyic.com/media/datasheet/51/0d/457f/510d457fcfa9c34e7f1d9e196d495d28.pdf | https://www.unikeyic.com/products/ceramic-capacitors/cc0402jrx7r9bb152/20132758.html
CC0402JRX7R9BB271 | YAGEO | 100+: 0.0039 1,000+: 0.003 3,000+: 0.0025 10,000+: 0.0023 50,000+: 0.0022 | MLCC 0.27nF ±5% 50V X7R 0402 | [30 empty] | 10847 | https://www.unikeyic.com/media/datasheet/af/92/11a1/af/48c96e1a08d21935ba88e39353b7712a.pdf | https://www.unikeyic.com/products/ceramic-capacitors/cc0402jrx7r9bb271/21389487.html
CC0402JRX7R9BB392 | YAGEO | 100+: 0.0039 1,000+: 0.003 3,000+: 0.0025 10,000+: 0.0023 50,000+: 0.0021 | MLCC 3.9nF ±5% 50V X7R 0402 | [30 empty] | 21268 | https://www.unikeyic.com/media/datasheet/6d/20/1041/6d/b894ce2eada5c07291bf917188bf4108.pdf | https://www.unikeyic.com/products/ceramic-capacitors/cc0402jrx7r9bb392/20555736.html
CC0402JRX7R9BB473 | YAGEO | 100+: 0.0079 1,000+: 0.0068 3,000+: 0.0061 10,000+: 0.0057 | 47nF ±5% X7R 50V 0402 SMD 1mm × 500μm × 550μm | [30 empty] | 46714 | https://www.unikeyic.com/media/datasheet/bb/ef/7273/bb/8ab0809c70927287f058257e9095d305.pdf | https://www.unikeyic.com/products/ceramic-capacitors/cc0402jrx7r9bb473/6089376.html
CC0402KRNPO7BN150 | YAGEO | 100+: 0.0021 1,000+: 0.0017 5,000+: 0.0014 10,000+: 0.0013 30,000+: 0.0012 50,000+: 0.0012 | MLCC 15pF ±10% C0G(NP0) 16V 0402 SMD 1mm × 500μm × 500μm | [30 empty] | 4465 | https://www.unikeyic.com/media/datasheet/9c/f2/2d15/9c/23f207a0e6040de9c302a73ceefc09c8.pdf | https://www.unikeyic.com/products/ceramic-capacitors/cc0402krnpo7bn150/19218650.html
CC0402KRX5R5BB105 | YAGEO | 50+: 0.008 500+: 0.0063 1,500+: 0.0054 10,000+: 0.0048 20,000+: 0.0043 50,000+: 0.0041 | YAGEO 0402 (1005M) X5R MLCC 1μF 6.3V ±10% SMD | [30 empty] | 236303 | https://www.unikeyic.com/media/datasheet/83/d2/84ce/83d284cef9df791c721b106ac9d0a0ba.pdf | https://www.unikeyic.com/products/ceramic-capacitors/cc0402krx5r5bb105/5533614.html
CC0402KRX5R5BB225 | YAGEO | 100+: 0.0245 1,000+: 0.0189 3,000+: 0.0157 10,000+: 0.0143 50,000+: 0.0132 100,000+: 0.0126 | YAGEO 0402 (1005M) MLCC 2.2μF ±10% 6.3V SMD | [30 empty] | 53304 | https://www.unikeyic.com/media/datasheet/8f/a1/ebeb/8f/2ba914006760983ad098ae349a4d7508.pdf | https://www.unikeyic.com/products/ceramic-capacitors/cc0402krx5r5bb225/8725513.html
CC0402KRX5R5BB475 | YAGEO | 20+: 0.0357 200+: 0.0313 600+: 0.0287 2,000+: 0.0272 10,000+: 0.0259 20,000+: 0.0252 | MLCC 4.7μF X5R ±10% 6.3V 0402 SMD 1mm × 500μm × 650μm | [30 empty] | 75913 | https://www.unikeyic.com/media/datasheet/d0/40/b96a/d0/9c0fd18059e241fc2dc1e355ab73a1ee.pdf | https://www.unikeyic.com/products/ceramic-capacitors/cc0402krx5r5bb475/6310832.html
CC0402KRX5R8BB225 | YAGEO | 20: 0.0664 200: 0.0608 600: 0.0578 2,000: 0.056 10,000: 0.0536 20,000: 0.0528 | MLCC 2.2µF ±10% 25V X5R 0402 | Industrial |  |  | 2.2μF | [5 empty] | 1mm*550μm*700μm |  | SMD mount |  | -55℃~85℃ |  | 0402 |  |  | 25V |  | Compliant | Tape and reel packaging |  |  | X5R |  |  | ±10% |  | CC0402KRX5R8BB225 YAGEO |  | https://www.unikeyic.com/media/datasheet/1d/2a/edc7/1d/171b3f558719b7240e38cc84fcf07c55.pdf | https://www.unikeyic.com/products/ceramic-capacitors/cc0402krx5r8bb225/9161315.html
CC0402KRX5R8BB474 | YAGEO | 100+: 0.043 1,000+: 0.0337 3,000+: 0.0281 10,000+: 0.0258 50,000+: 0.0238 | MLCC 470nF ±10% X5R 25V 0402 SMD, 1mm × 500μm × 500μm | [30 empty] | 19694 | https://www.unikeyic.com/media/datasheet/d0/40/b96a/d0/9c0fd18059e241fc2dc1e355ab73a1ee.pdf | https://www.unikeyic.com/products/ceramic-capacitors/cc0402krx5r8bb474/9142836.html
CC0402KRX6S5BB105 | YAGEO | 100+: 0.0158 1,000+: 0.0121 3,000+: 0.01 10,000+: 0.0091 50,000+: 0.0084 | MLCC 1μF ±10% X6S 6.3V 0402, SMD, 1mm × 500μm × 500μm | [30 empty] | 1183 | https://www.unikeyic.com/media/datasheet/ad/c4/1134/ad/cf0178602678f450e5d9d837e7cbce63.pdf | https://www.unikeyic.com/products/ceramic-capacitors/cc0402krx6s5bb105/17104882.html
CC0402KRX7R0BB103 | YAGEO | 50+: 0.0088 500+: 0.0071 1,500+: 0.0062 10,000+: 0.0055 20,000+: 0.005 50,000+: 0.0047 | MLCC 10nF ±10% 100V X7R 0402 SMD, 1mm × 500μm × 500μm | [30 empty] | 26420 | https://www.unikeyic.com/media/datasheet/11/9e/6814/11/3a9180d9b7881afd94be5bc3e84bb2cd.pdf | https://www.unikeyic.com/products/ceramic-capacitors/cc0402krx7r0bb103/17408894.html
CC0402KRX7R6BB563 | YAGEO | 100+: 0.0051 1,000+: 0.004 3,000+: 0.0033 10,000+: 0.003 50,000+: 0.0028 | MLCC 0.056μF ±10% 10V X7R 0402 | [30 empty] | 9395 | https://www.unikeyic.com/media/datasheet/bb/ef/7273/bb/8ab0809c70927287f058257e9095d305.pdf | https://www.unikeyic.com/products/ceramic-capacitors/cc0402krx7r6bb563/10461849.html
CC0402KRX7R7BB101 | YAGEO | 100+: 0.0023 1,000+: 0.0018 3,000+: 0.0015 10,000+: 0.0014 50,000+: 0.0013 | MLCC 100pF ±10% X7R 16V 0402 SMD, 1mm × 500μm × 500μm | [30 empty] | 23364 | https://www.unikeyic.com/media/datasheet/02/5a/ca6a/02/757393d92f1119d886b2d838d26f5752.pdf | https://www.unikeyic.com/products/ceramic-capacitors/cc0402krx7r7bb101/18663351.html
CC0402KRX7R7BB183 | YAGEO | 100+: 0.0049 1,000+: 0.0039 3,000+: 0.0032 10,000+: 0.003 50,000+: 0.0027 | MLCC 0.018µF ±10% 16V X7R 0402 | [30 empty] | 55514 | https://www.unikeyic.com/media/datasheet/83/d2/84ce/83d284cef9df791c721b106ac9d0a0ba.pdf | https://www.unikeyic.com/products/ceramic-capacitors/cc0402krx7r7bb183/20303640.html
CC0402KRX7R7BB221 | YAGEO | 100+: 0.0024 1,000+: 0.0019 3,000+: 0.0015 10,000+: 0.0014 50,000+: 0.0013 | MLCC 0.22μF ±10% 16V X7R 0402 | [30 empty] | 10304 | https://www.unikeyic.com/media/datasheet/bb/ef/7273/bb/8ab0809c70927287f058257e9095d305.pdf | https://www.unikeyic.com/products/ceramic-capacitors/cc0402krx7r7bb221/21321794.html
CC0402KRX7R7BB471 | YAGEO | 100+: 0.0039 1,000+: 0.0031 3,000+: 0.0025 10,000+: 0.0023 50,000+: 0.0021 | MLCC 470pF ±10% X7R 16V 0402 SMD 1mm × 500μm × 500μm | [30 empty] | 20640 | https://www.unikeyic.com/media/datasheet/99/ee/3e9b/99/078b35006a1c17f604ce67eb9a6b0db5.pdf | https://www.unikeyic.com/products/ceramic-capacitors/cc0402krx7r7bb471/6493250.html
CC0402KRX7R7BB472 | YAGEO | 100+: 0.0022 1,000+: 0.0017 3,000+: 0.0014 10,000+: 0.0013 50,000+: 0.0012 | MLCC 0.0047µF ±10% 16V X7R 0402 | [30 empty] | 58692 | https://www.unikeyic.com/media/datasheet/a7/68/cd35/a7/2b211dde87f005f38ac1aca3a2e50169.pdf | https://www.unikeyic.com/products/ceramic-capacitors/cc0402krx7r7bb472/8070603.html
CC0402KRX7R8BB102 | YAGEO | 5+: 0.0068 50+: 0.0041 150+: 0.0029 500+: 0.0026 1,500+: 0.0023 4,000+: 0.002 | MLCC 0.001µF ±10% 25V X7R 0402 | [30 empty] | 5602 | https://www.unikeyic.com/media/datasheet/42/c9/13b4/42/6b921a5ef1845b93f1003f398a714437.pdf | https://www.unikeyic.com/products/ceramic-capacitors/cc0402krx7r8bb102/21978933.html
CC0402KRX7R8BB103 | YAGEO | 100+: 0.0056 1,000+: 0.0045 3,000+: 0.0039 10,000+: 0.0035 50,000+: 0.0032 100,000+: 0.003 | YAGEO 0402 (1005M) X7R MLCC, Standard Series, 10nF, 25V DC, ±10%, SMD | [30 empty] | 460093 | https://www.unikeyic.com/media/datasheet/d2/c9/9a6a/d2/9880fb0228fb894e5803d25616696877.pdf | https://www.unikeyic.com/products/ceramic-capacitors/cc0402krx7r8bb103/18540172.html
CC0402KRX7R8BB104 | YAGEO | 100+: 0.0067 1,000+: 0.0051 3,000+: 0.0044 10,000+: 0.0037 50,000+: 0.0035 100,000+: 0.0034 | YAGEO 0402 (1005M) MLCC, 100nF, 25V, ±10%, SMD | [30 empty] | 410572 | https://www.unikeyic.com/media/datasheet/c0/5f/828b/c05f828b915b6613d53aa93fef876a0a.pdf | https://www.unikeyic.com/products/ceramic-capacitors/cc0402krx7r8bb104/21272177.html
CC0402KRX7R8BB221 | YAGEO | 33+: 0.0024 1,000+: 0.0018 3,000+: 0.0015 10,000+: 0.0014 50,000+: 0.0013 | MLCC 220pF ±10% X7R 25V 0402 SMD, 1mm × 500μm × 500μm | [30 empty] | 33 | https://www.unikeyic.com/media/datasheet/e8/1b/9838/e8/80839fc051e32b51f20a28073b8b0209.pdf | https://www.unikeyic.com/products/ceramic-capacitors/cc0402krx7r8bb221/18209911.html
CC0402KRX7R8BB332 | YAGEO | 100+: 0.0024 1,000+: 0.0018 3,000+: 0.0015 10,000+: 0.0014 50,000+: 0.0013 | MLCC 0.0033µF ±10% 25V X7R 0402 | [30 empty] | 152478 | https://www.unikeyic.com/media/datasheet/c0/5f/828b/c05f828b915b6613d53aa93fef876a0a.pdf | https://www.unikeyic.com/products/ceramic-capacitors/cc0402krx7r8bb332/9324897.html
CC0402KRX7R8BB393 | YAGEO | 100+: 0.0051 1,000+: 0.004 3,000+: 0.0033 10,000+: 0.003 50,000+: 0.0028 | MLCC 39nF ±10% 25V X7R 0402 | [30 empty] | 6509 | https://www.unikeyic.com/media/datasheet/bb/ef/7273/bb/8ab0809c70927287f058257e9095d305.pdf | https://www.unikeyic.com/products/ceramic-capacitors/cc0402krx7r8bb393/21272303.html
CC0402KRX7R8BB561 | YAGEO | 100+: 0.0023 1,000+: 0.0018 3,000+: 0.0015 10,000+: 0.0014 50,000+: 0.0013 | MLCC 560pF ±10% X7R 25V 0402 SMD 1mm × 500μm × 500μm | [30 empty] | 5588 | https://www.unikeyic.com/media/datasheet/79/3e/021f/79/3291281455a0a78f917071ce96658aaf.pdf | https://www.unikeyic.com/products/ceramic-capacitors/cc0402krx7r8bb561/19906074.html
CC0402KRX7R8BB821 | YAGEO | 100: 0.0027 1,000: 0.0021 3,000: 0.0017 10,000: 0.0016 50,000: 0.0014 | MLCC 0.00082µF ±10% 25V X7R 0402 |  | General Purpose |  | 820 pF |  | - | - | - | - |  | 1 (Unlimited) |  | Surface Mount, MLCC |  | -55°C ~ 125°C |  | 0402 (1005 Metric) |  |  | 5883370 |  |  | CC | 0.039" L x 0.020" W (1.00mm x 0.50mm) |  | X7R | 0.022" (0.55mm) | ±10% | 25V |  |  | https://www.unikeyic.com/media/datasheet/9a/13/c036/9a/22715cb6bec046bf138f40bb9776e7ac.pdf | https://www.unikeyic.com/products/ceramic-capacitors/cc0402krx7r8bb821/7606710.html
CC0402KRX7R9BB202 | YAGEO | 100+: 0.0035 1,000+: 0.0026 3,000+: 0.0022 10,000+: 0.002 50,000+: 0.0018 | MLCC 0.002μF ±10% 50V X7R 0402 | [30 empty] | 36387 | https://www.unikeyic.com/media/datasheet/ff/a7/cb9d/ff/ac2d3cc967a514de824f502c23aaa66e.pdf | https://www.unikeyic.com/products/ceramic-capacitors/cc0402krx7r9bb202/18876757.html
CC0402KRX7R9BB241 | YAGEO | 100+: 0.0072 1,000+: 0.0056 3,000+: 0.0046 10,000+: 0.0042 50,000+: 0.0039 | MLCC 240pF ±10% X7R 50V 0402, SMD | [30 empty] | 12000 | https://www.unikeyic.com/media/datasheet/14/6d/46da/14/2c0b53ef21e2190b4e9e51f1d4a6dd07.pdf | https://www.unikeyic.com/products/ceramic-capacitors/cc0402krx7r9bb241/18110619.html
CC0402KRX7R9BB301 | YAGEO | 100+: 0.0025 1,000+: 0.002 3,000+: 0.0017 10,000+: 0.0015 50,000+: 0.0014 | MLCC 0.0003μF ±10% 50V X7R 0402 | [30 empty] | 11540 | https://www.unikeyic.com/media/datasheet/bb/ef/7273/bb/8ab0809c70927287f058257e9095d305.pdf | https://www.unikeyic.com/products/ceramic-capacitors/cc0402krx7r9bb301/7680264.html
CC0402KRX7R9BB393 | YAGEO | 100+: 0.0052 1,000+: 0.004 3,000+: 0.0033 10,000+: 0.0031 50,000+: 0.0028 | MLCC 39nF ±10% X7R 50V 0402 SMD 1mm × 500μm | [30 empty] | 83107 | https://www.unikeyic.com/media/datasheet/2b/8e/9c41/2b8e9c4191b075f0338ab706892a858e.pdf | https://www.unikeyic.com/products/ceramic-capacitors/cc0402krx7r9bb393/5036581.html
CC0402KRX7R9BB751 | YAGEO | 100+: 0.0027 1,000+: 0.0021 3,000+: 0.0017 10,000+: 0.0016 50,000+: 0.0015 | MLCC 0.00075μF ±10% 50V X7R 0402 | [30 empty] | 1564 | https://www.unikeyic.com/media/datasheet/4c/20/70ef/4c2070ef022eeb7474d298f8df26c493.pdf | https://www.unikeyic.com/products/ceramic-capacitors/cc0402krx7r9bb751/9991596.html
CC0402MPX5R5BB225 | YAGEO | 50,000: 0.0449 150,000: 0.0418 | MLCC 2.2μF ±20% X5R 6.3V 0402 SMD 1mm × 500μm × 500μm |  | General Purpose |  | 2.2 µF |  | - | - | - | - |  | 1 (Unlimited) |  | Surface Mount, MLCC |  | -55°C ~ 85°C |  | 0402 (1005 Metric) | Tape & Reel (TR) |  |  |  |  | CC | 0.039" L x 0.020" W (1.00mm x 0.50mm) |  | X5R | 0.022" (0.55mm) | ±20% | 6.3V |  | 50000 | https://www.unikeyic.com/media/datasheet/1c/8a/0527/1c/71df627788cc51057db9e419d1cc036c.pdf | https://www.unikeyic.com/products/ceramic-capacitors/cc0402mpx5r5bb225/5617964.html
CC0402MRX5R6BB106 | YAGEO | 10+: 0.0864 100+: 0.075 300+: 0.0693 1,000+: 0.0651 5,000+: 0.0617 10,000+: 0.0577 | MLCC 10μF ±20% 10V X5R 0402 | [30 empty] | 11908 | https://www.unikeyic.com/media/datasheet/d0/40/b96a/d0/9c0fd18059e241fc2dc1e355ab73a1ee.pdf | https://www.unikeyic.com/products/ceramic-capacitors/cc0402mrx5r6bb106/7490057.html
CC0402MRX5R7BB104 | YAGEO | 5+: 0.0069 50+: 0.0041 150+: 0.003 500+: 0.0026 1,500+: 0.0023 4,000+: 0.0021 | MLCC 100nF ±20% X5R 16V 0402 SMD, 1mm × 500μm × 500μm | [30 empty] | 9881 | https://www.unikeyic.com/media/datasheet/d0/40/b96a/d0/9c0fd18059e241fc2dc1e355ab73a1ee.pdf | https://www.unikeyic.com/products/ceramic-capacitors/cc0402mrx5r7bb104/21411024.html
CC0402MRX5R8BB105 | YAGEO | 100+: 0.0309 1,000+: 0.0233 3,000+: 0.0192 10,000+: 0.0176 50,000+: 0.0162 | MLCC 1μF ±20% X5R 25V 0402 SMD 1mm L × 500μm W | [30 empty] | 6004 | https://www.unikeyic.com/media/datasheet/8b/2c/9407/8b2c940743f34099dbc682683e4fe358.pdf | https://www.unikeyic.com/products/ceramic-capacitors/cc0402mrx5r8bb105/19042832.html
CC0402MRX5R8BB225 | YAGEO | 10+: 0.0633 100+: 0.0501 500+: 0.0421 1,500+: 0.0388 5,000+: 0.0359 | MLCC 2.2µF ±20% 25V X5R 0402 | [30 empty] | 10755 | https://www.unikeyic.com/media/datasheet/75/4f/df7d/75/85ae8e7f58461d0fded1a131f9267321.pdf | https://www.unikeyic.com/products/ceramic-capacitors/cc0402mrx5r8bb225/8965975.html
CC0402MRX6S5BB475 | YAGEO | 100+: 0.0445 1,000+: 0.0343 3,000+: 0.0283 10,000+: 0.0259 50,000+: 0.0238 | MLCC ±20% X6S 0402 SMD 1mm × 500μm × 500μm | [30 empty] | 25697 | https://www.unikeyic.com/media/datasheet/71/c5/8817/71/5b372a195235b82988b9aa28570c6c99.pdf | https://www.unikeyic.com/products/ceramic-capacitors/cc0402mrx6s5bb475/8708402.html
CC0402MRX7R6BB103 | YAGEO | 100: 0.0039 1,000: 0.003 3,000: 0.0024 10,000: 0.0022 50,000: 0.002 | 10nF ±20% X7R 10V 0402 SMD mount 1mm*500μm*500μm |  | General Purpose |  | 10000 pF |  | - | - | - | - |  | 1 (Unlimited) |  | Surface Mount, MLCC |  | -55°C ~ 125°C |  | 0402 (1005 Metric) |  |  | 18106498 |  |  | CC | 0.039" L x 0.020" W (1.00mm x 0.50mm) |  | X7R | 0.022" (0.55mm) | ±20% | 10V |  |  | https://www.unikeyic.com/media/datasheet/d0/14/e818/d0/ad3d7403818bce27309d141af1cb4e44.pdf | https://www.unikeyic.com/products/ceramic-capacitors/cc0402mrx7r6bb103/20322115.html
CC0402MRX7R7BB103 | YAGEO | 100: 0.003 1,000: 0.0023 3,000: 0.0019 10,000: 0.0018 50,000: 0.0016 | MLCC 0.01µF ±20% 16V X7R 0402 |  | General Purpose |  | 10000 pF |  | - | - | - | - |  | 1 (Unlimited) |  | Surface Mount, MLCC |  | -55°C ~ 125°C |  | 0402 (1005 Metric) |  |  | 8025834 |  |  | CC | 0.039" L x 0.020" W (1.00mm x 0.50mm) |  | X7R | 0.022" (0.55mm) | ±20% | 16V |  |  | https://www.unikeyic.com/media/datasheet/a3/81/66d9/a3/a78195e5f51c78693101d350acd44e65.pdf | https://www.unikeyic.com/products/ceramic-capacitors/cc0402mrx7r7bb103/19048801.html
CC0402MRX7R7BB223 | YAGEO | 100+: 0.0044 1,000+: 0.0034 3,000+: 0.0028 10,000+: 0.0026 50,000+: 0.0024 | MLCC 0.022µF ±20% 16V X7R 0402, SMD | [30 empty] | 3749 | https://www.unikeyic.com/media/datasheet/5c/40/8699/5c/caa921c4740995a387abb7e25f97e1fe.pdf | https://www.unikeyic.com/products/ceramic-capacitors/cc0402mrx7r7bb223/8528871.html
CC0402MRX7R9BB102 | YAGEO | 100+: 0.0024 1,000+: 0.0019 3,000+: 0.0015 10,000+: 0.0014 50,000+: 0.0013 | MLCC 1nF X7R ±20% 50V 0402, SMD, 1mm × 500μm × 500μm | [30 empty] | 2837 | https://www.unikeyic.com/media/datasheet/bb/ef/7273/bb/8ab0809c70927287f058257e9095d305.pdf | https://www.unikeyic.com/products/ceramic-capacitors/cc0402mrx7r9bb102/9898531.html
CC0402ZRY5V7BB473 | YAGEO | 100+: 0.0083 1,000+: 0.0064 3,000+: 0.0053 10,000+: 0.0049 50,000+: 0.0045 | MLCC 0.047μF -20%+80% 16V Y5V F 0402 SMD | [30 empty] | 29798 | https://www.unikeyic.com/media/datasheet/e4/56/ef25/e4/ca02e31a7be342b76cd548183571a500.pdf | https://www.unikeyic.com/products/ceramic-capacitors/cc0402zry5v7bb473/21402365.html
CC0603BRNPO9BN1R1 | YAGEO | 100: 0.1224 500: 0.0877 1,000: 0.0727 2,000: 0.0609 4,000: 0.049 | 1.1pF ±0.1pF C0G(NP0) 50V 0603 SMD mount 1.6mm*800μm*800μm |  | General Purpose |  | 1.1 pF |  | - | - | - | - |  | 1 (Unlimited) |  | Surface Mount, MLCC |  | -55°C ~ 125°C |  | 0603 (1608 Metric) |  |  | 11491379 |  |  | CC | 0.063" L x 0.031" W (1.60mm x 0.80mm) |  | C0G, NP0 | - | ±0.1pF | 50V |  | 8712 | https://www.unikeyic.com/media/datasheet/81/34/9a3c/81/1a61483bc1b4ecddb28e4b20a0c6a01d.pdf | https://www.unikeyic.com/products/ceramic-capacitors/cc0603brnpo9bn1r1/6307197.html
CC0603BRNPO9BN2R2 | YAGEO | 50+: 0.0115 500+: 0.0094 1,500+: 0.0083 4,000+: 0.0072 24,000+: 0.0066 48,000+: 0.0063 | MLCC 2.2pF ±0.1pF C0G(NP0) 50V 0603, SMD, 1.6mm × 800μm × 800μm | [30 empty] | 20318 | https://www.unikeyic.com/media/datasheet/72/5c/2ecb/72/c318ec361eba5b422205c111daefefe8.pdf | https://www.unikeyic.com/products/ceramic-capacitors/cc0603brnpo9bn2r2/19314754.html
CC0603BRNPO9BN3R0 | YAGEO | 50+: 0.01 500+: 0.0083 1,500+: 0.0073 4,000+: 0.0063 24,000+: 0.0058 48,000+: 0.0055 | MLCC 3pF ±0.1pF C0G(NP0) 50V 0603, SMD, 1.6mm × 800μm × 800μm | [30 empty] | 34351 | https://www.unikeyic.com/media/datasheet/3b/de/a959/3b/6ca52bdf25d768e7c4ec369cddfefed6.pdf | https://www.unikeyic.com/products/ceramic-capacitors/cc0603brnpo9bn3r0/21697549.html
CC0603BRNPO9BN6R2 | YAGEO | 100+: 0.0083 1,000+: 0.0074 4,000+: 0.0069 8,000+: 0.0067 | MLCC 6.2pF ±0.1pF C0G(NP0) 50V 0603 SMD, 1.6mm × 800μm × 800μm | [30 empty] | 9069 | https://www.unikeyic.com/media/datasheet/bb/54/9a54/bb/8bb19d18dc256fe4048466d06bf4439f.pdf | https://www.unikeyic.com/products/ceramic-capacitors/cc0603brnpo9bn6r2/6134064.html
CC0603BRNPO9BN6R8 | YAGEO | 50+: 0.0108 500+: 0.0088 1,500+: 0.0078 4,000+: 0.0071 | MLCC 6.8nF ±0.1pF 50V C0G/NP0 0603 | [30 empty] | 31706 | https://www.unikeyic.com/media/datasheet/3b/05/29bc/3b/d18248aa67c6e2ca72b548921a3eb509.pdf | https://www.unikeyic.com/products/ceramic-capacitors/cc0603brnpo9bn6r8/20365453.html
CC0603BRNPO9BN7R5 | YAGEO | 100+: 0.015 1,000+: 0.0116 4,000+: 0.0095 8,000+: 0.0087 48,000+: 0.008 | MLCC 7.5pF ±0.1pF C0G(NP0) 50V 0603 SMD, 1.6mm L × 800μm W | [30 empty] | 11659 | https://www.unikeyic.com/media/datasheet/55/d5/a305/55/62d3f6ae616a001a95b7da2b60f5d78a.pdf | https://www.unikeyic.com/products/ceramic-capacitors/cc0603brnpo9bn7r5/21448520.html
CC0603BRNPO9BNR50 | YAGEO | 100+: 0.0089 1,000+: 0.0075 4,000+: 0.0064 8,000+: 0.006 | MLCC 0.5pF ±0.1pF C0G(NP0) 50V 0603 SMD 1.6mm × 800μm × 800μm | [30 empty] | 1562 | https://www.unikeyic.com/media/datasheet/9c/f2/2d15/9c/23f207a0e6040de9c302a73ceefc09c8.pdf | https://www.unikeyic.com/products/ceramic-capacitors/cc0603brnpo9bnr50/21673994.html
CC0603CPNPO9BN4R7 | YAGEO | 500: 0.0437 2,500: 0.032 7,500: 0.0272 | 4.7pF ±0.25pF C0G(NP0) 50V 0603 SMD mount 1.6mm*800μm*800μm |  | General Purpose |  | 4.7 pF |  | - | - | - | - |  | 1 (Unlimited) |  | Surface Mount, MLCC |  | -55°C ~ 125°C |  | 0603 (1608 Metric) |  |  | 18107154 |  |  | CC | 0.063" L x 0.031" W (1.60mm x 0.80mm) |  | C0G, NP0 | 0.035" (0.90mm) | ±0.25pF | 50V |  | 7110 | https://www.unikeyic.com/media/datasheet/8c/5b/95ac/8c/377fa506df6983ed2936a53f77d44358.pdf | https://www.unikeyic.com/products/ceramic-capacitors/cc0603cpnpo9bn4r7/18896711.html
CC0603CRNPO9BN100 | YAGEO | 50+: 0.0102 500+: 0.0084 1,500+: 0.0074 4,000+: 0.0067 | MLCC 10pF C0G(NP0) ±0.25pF 50V 0603 SMD 1.6mm × 800μm × 800μm | [30 empty] | 42956 | https://www.unikeyic.com/media/datasheet/6a/2b/2fc9/6a/adb325eb70f11da6c8c86fcaf5c6ce36.pdf | https://www.unikeyic.com/products/ceramic-capacitors/cc0603crnpo9bn100/5422012.html
CC0603CRNPO9BN1R0 | YAGEO | 100+: 0.0053 1,000+: 0.0042 4,000+: 0.0036 8,000+: 0.0032 | YAGEO 0603 (1608M) C0G(NP0) MLCC, CC Series, 1pF 50V ±0.25pF SMD | [30 empty] | 19523 | https://www.unikeyic.com/media/datasheet/08/22/1cf9/08221cf94287d15bfdc953838d3a5dec.pdf | https://www.unikeyic.com/products/ceramic-capacitors/cc0603crnpo9bn1r0/18656926.html
CC0603CRNPO9BN1R2 | YAGEO | 100+: 0.0088 1,000+: 0.0068 4,000+: 0.0056 8,000+: 0.0051 48,000+: 0.0047 | MLCC 1.2nF ±0.25pF 50V C0G, NP0 0603 | [30 empty] | 164 | https://www.unikeyic.com/media/datasheet/9c/f2/2d15/9c/23f207a0e6040de9c302a73ceefc09c8.pdf | https://www.unikeyic.com/products/ceramic-capacitors/cc0603crnpo9bn1r2/6110214.html
CC0603CRNPO9BN1R5 | YAGEO | 100+: 0.0075 1,000+: 0.0059 4,000+: 0.005 8,000+: 0.0046 48,000+: 0.0042 | MLCC 1.5pF ±0.25pF 50V C0G/NP0 0603, SMD | [30 empty] | 5213 | https://www.unikeyic.com/media/datasheet/08/22/1cf9/08221cf94287d15bfdc953838d3a5dec.pdf | https://www.unikeyic.com/products/ceramic-capacitors/cc0603crnpo9bn1r5/21011622.html
CC0603CRNPO9BN2R4 | YAGEO | 100+: 0.0068 1,000+: 0.0055 4,000+: 0.0047 8,000+: 0.0043 48,000+: 0.004 | MLCC 2.4pF ±0.25pF C0G(NP0) 50V 0603 SMD 1.6mm × 800μm × 800μm | [30 empty] | 1707 | https://www.unikeyic.com/media/datasheet/9c/f2/2d15/9c/23f207a0e6040de9c302a73ceefc09c8.pdf | https://www.unikeyic.com/products/ceramic-capacitors/cc0603crnpo9bn2r4/7992867.html
CC0603CRNPO9BN3R0 | YAGEO | 50+: 0.01 500+: 0.0083 1,500+: 0.0073 4,000+: 0.0067 | MLCC 3nF ±0.25pF 50V C0G/NP0 0603 | [30 empty] | 57260 | https://www.unikeyic.com/media/datasheet/08/22/1cf9/08221cf94287d15bfdc953838d3a5dec.pdf | https://www.unikeyic.com/products/ceramic-capacitors/cc0603crnpo9bn3r0/9569711.html
CC0603CRNPO9BN3R9 | YAGEO | 100+: 0.0079 1,000+: 0.0061 4,000+: 0.005 8,000+: 0.0046 48,000+: 0.0042 | MLCC 3.9pF ±0.25pF 50V C0G/NP0 0603 | [30 empty] | 9526 | https://www.unikeyic.com/media/datasheet/08/22/1cf9/08221cf94287d15bfdc953838d3a5dec.pdf | https://www.unikeyic.com/products/ceramic-capacitors/cc0603crnpo9bn3r9/17900908.html
CC0603CRNPO9BN4R0 | YAGEO | 100+: 0.0094 1,000+: 0.0081 4,000+: 0.0072 | MLCC 4pF ±0.25pF C0G(NP0) 50V SMD 0603 1.6mm × 800μm × 800μm | [30 empty] | 13034 | https://www.unikeyic.com/media/datasheet/e7/c7/af37/e7c7af37c6f29ce66f18585919ab7504.pdf | https://www.unikeyic.com/products/ceramic-capacitors/cc0603crnpo9bn4r0/5945863.html
CC0603CRNPO9BN5R1 | YAGEO | 100+: 0.0094 1,000+: 0.0074 4,000+: 0.0062 8,000+: 0.0057 48,000+: 0.0053 | MLCC 5.1nF ±0.25pF 50V C0G/NP0 0603 | [30 empty] | 8040 | https://www.unikeyic.com/media/datasheet/0e/f3/01f3/0e/43b6269178ce5fa077b69ed08aaf54fa.pdf | https://www.unikeyic.com/products/ceramic-capacitors/cc0603crnpo9bn5r1/17718243.html
CC0603CRNPO9BN6R0 | YAGEO | 100+: 0.0074 1,000+: 0.0059 4,000+: 0.0048 8,000+: 0.0043 48,000+: 0.0039 | MLCC 6nF ±0.25pF 50V C0G(NP0) 0603 | [30 empty] | 94349 | https://www.unikeyic.com/media/datasheet/08/22/1cf9/08221cf94287d15bfdc953838d3a5dec.pdf | https://www.unikeyic.com/products/ceramic-capacitors/cc0603crnpo9bn6r0/6388606.html
CC0603CRNPO9BN6R2 | YAGEO | 81+: 0.0076 1,000+: 0.006 4,000+: 0.0051 8,000+: 0.0046 48,000+: 0.0043 | MLCC 6.2pF ±0.25pF C0G(NP0) 50V 0603, SMD, 1.6mm × 800μm × 800μm | [30 empty] | 81 | https://www.unikeyic.com/media/datasheet/9c/f2/2d15/9c/23f207a0e6040de9c302a73ceefc09c8.pdf | https://www.unikeyic.com/products/ceramic-capacitors/cc0603crnpo9bn6r2/20899222.html
CC0603DRNPO9BN5R6 | YAGEO | 100+: 0.0082 1,000+: 0.0064 4,000+: 0.0053 8,000+: 0.0049 48,000+: 0.0045 | MLCC, 5.6pF ±0.5pF, C0G(NP0), 50V, 0603, SMD, 1.6mm × 800μm × 800μm | [30 empty] | 3169 | https://www.unikeyic.com/media/datasheet/e1/e1/91cf/e1/a869d5c8d59f99338afbb124e48819f6.pdf | https://www.unikeyic.com/products/ceramic-capacitors/cc0603drnpo9bn5r6/8244574.html
CC0603DRNPO9BN7R0 | YAGEO | 100+: 0.0083 1,000+: 0.0068 4,000+: 0.0059 | MLCC 7pF ±0.5pF C0G(NP0) 50V 0603, SMD, 1.6mm × 800μm × 800μm | [30 empty] | 10299 | https://www.unikeyic.com/media/datasheet/88/c3/e5b0/88/60c3fb83745c8f46d22c91f5306093d5.pdf | https://www.unikeyic.com/products/ceramic-capacitors/cc0603drnpo9bn7r0/6132933.html
CC0603FPNPO9BN471 | YAGEO | 100: 0.1455 500: 0.103 2,500: 0.0841 7,500: 0.0812 15,000: 0.0579 | MLCC, 470pF, ±1%, C0G(NP0), 50V, 0603, SMD, 1.6mm × 800μm × 800μm |  | General Purpose |  | 470 pF |  | - | - | - | - |  | 1 (Unlimited) |  | Surface Mount, MLCC |  | -55°C ~ 125°C |  | 0603 (1608 Metric) | Tape & Reel (TR) |  | 11490635 |  |  | CC | 0.063" L x 0.031" W (1.60mm x 0.80mm) |  | C0G, NP0 | 0.035" (0.90mm) | ±1% | 50V |  | 9845 | https://www.unikeyic.com/media/datasheet/9c/f2/2d15/9c/23f207a0e6040de9c302a73ceefc09c8.pdf | https://www.unikeyic.com/products/ceramic-capacitors/cc0603fpnpo9bn471/8877492.html
CC0603FRNPO0BN150 | YAGEO |  | 15pF ±1% C0G(NP0) MLCC 100V 0603 SMD 1.6mm × 800μm × 800μm |  | General Purpose |  | 15 pF |  | - | - | - | - |  | 1 (Unlimited) |  | Surface Mount, MLCC |  | -55°C ~ 125°C |  | 0603 (1608 Metric) |  |  | 8024967 |  |  | CC | 0.063" L x 0.031" W (1.60mm x 0.80mm) |  | C0G, NP0 | 0.035" (0.90mm) | ±1% | 100V |  |  | https://www.unikeyic.com/media/datasheet/4c/fd/4b71/4c/90453badefc98bb0e0a51256f43010c9.pdf | https://www.unikeyic.com/products/ceramic-capacitors/cc0603frnpo0bn150/9522206.html
CC0603FRNPO0BN330 | YAGEO | 14+: 0.0258 500+: 0.0201 1,500+: 0.0167 4,000+: 0.0153 24,000+: 0.0141 | MLCC 0.000033μF ±1% 100V C0G NP0 0603 | [30 empty] | 14 | https://www.unikeyic.com/media/datasheet/27/7a/6214/27/5614be27da5e07a883ea20efd1bb1cdc.pdf | https://www.unikeyic.com/products/ceramic-capacitors/cc0603frnpo0bn330/21926686.html
CC0603FRNPO0BN560 | YAGEO | 500: 0.0749 1,000: 0.0638 2,000: 0.0564 4,000: 0.0431 | MLCC 56pF ±1% C0G(NP0) 100V 0603 SMD 1.6mm × 800μm |  | General Purpose |  | 56 pF |  | - | - | - | - |  | 1 (Unlimited) |  | Surface Mount, MLCC |  | -55°C ~ 125°C |  | 0603 (1608 Metric) |  |  | 11490486 |  |  | CC | 0.063" L x 0.031" W (1.60mm x 0.80mm) |  | C0G, NP0 | 0.035" (0.90mm) | ±1% | 100V |  | 8176 | https://www.unikeyic.com/media/datasheet/87/68/00f9/87/a84d5d804b722eaafa4b3602ba7a06a0.pdf | https://www.unikeyic.com/products/ceramic-capacitors/cc0603frnpo0bn560/18007318.html
CC0603FRNPO8BN120 | YAGEO | 4,000: 0.0548 12,000: 0.0486 | MLCC 12pF ±1% C0G(NP0) 25V 0603 SMD 1.6mm × 800μm × 800μm |  | General Purpose |  | 12 pF |  | - | - | - | - |  | 1 (Unlimited) |  | Surface Mount, MLCC |  | -55°C ~ 125°C |  | 0603 (1608 Metric) | Tape & Reel (TR) |  | 11490524 |  |  | CC | 0.063" L x 0.031" W (1.60mm x 0.80mm) |  | C0G, NP0 | 0.035" (0.90mm) | ±1% | 25V |  | 4426 | https://www.unikeyic.com/media/datasheet/70/fa/43b4/70/9fdcf8d1bba23ccae2657b8e6c56b3cc.pdf | https://www.unikeyic.com/products/ceramic-capacitors/cc0603frnpo8bn120/20958856.html
CC0603FRNPO9BN180 | YAGEO | 20+: 0.022 200+: 0.0175 600+: 0.015 4,000+: 0.0135 8,000+: 0.0121 | MLCC 0.000018µF ±1% 50V C0G/NP0 0603 | [30 empty] | 2762 | https://www.unikeyic.com/media/datasheet/9c/f2/2d15/9c/23f207a0e6040de9c302a73ceefc09c8.pdf | https://www.unikeyic.com/products/ceramic-capacitors/cc0603frnpo9bn180/18024409.html
CC0603FRNPO9BN181 | YAGEO | 50+: 0.0496 500+: 0.0384 1,500+: 0.0318 4,000+: 0.0291 24,000+: 0.0268 | YAGEO 0603 (1608M) NP0 MLCC, Standard Series, 180pF, 50V DC, ±1%, SMD | [30 empty] | 1799 | https://www.unikeyic.com/media/datasheet/af/24/80ec/af/01626c6f647c82fbd78e4d367a106982.pdf | https://www.unikeyic.com/products/ceramic-capacitors/cc0603frnpo9bn181/7581051.html
CC0603FRNPO9BN220 | YAGEO | 50+: 0.0149 500+: 0.0123 1,500+: 0.0109 4,000+: 0.01 24,000+: 0.0092 48,000+: 0.0088 | YAGEO 0603 (1608M) NP0 MLCC, Standard Series, 22pF, 50V DC, ±1%, SMD | [30 empty] | 8623 | https://www.unikeyic.com/media/datasheet/9c/f2/2d15/9c/23f207a0e6040de9c302a73ceefc09c8.pdf | https://www.unikeyic.com/products/ceramic-capacitors/cc0603frnpo9bn220/8202754.html
CC0603FRNPO9BN270 | YAGEO | 50+: 0.0328 500+: 0.0297 1,500+: 0.028 4,000+: 0.0269 24,000+: 0.026 48,000+: 0.0256 | MLCC, SMD, 27pF ±1% C0G(NP0) 50V 0603 1.6mm × 800μm × 800μm | [30 empty] | 18590 | https://www.unikeyic.com/media/datasheet/90/5f/7089/90/0a2d88ff94ba0271a350a194f1f55cf8.pdf | https://www.unikeyic.com/products/ceramic-capacitors/cc0603frnpo9bn270/5649503.html
CC0603FRNPO9BN300 | YAGEO | 50+: 0.0124 500+: 0.0095 1,500+: 0.008 4,000+: 0.007 24,000+: 0.0062 | MLCC 30pF ±1% C0G(NP0) 50V 0603 SMD 1.6mm × 800μm × 800μm | [30 empty] | 6642 | https://www.unikeyic.com/media/datasheet/9b/f9/d567/9b/ee99fd8fbb347dce64b93bd9475efa50.pdf | https://www.unikeyic.com/products/ceramic-capacitors/cc0603frnpo9bn300/6932787.html
CC0603FRNPO9BN331 | YAGEO | 50+: 0.029 500+: 0.0251 1,500+: 0.023 4,000+: 0.0217 | MLCC 330pF C0G(NP0) ±1% 50V 0603 SMD 1.6mm × 800μm × 800μm | [30 empty] | 25606 | https://www.unikeyic.com/media/datasheet/4a/a8/7184/4a/64f9116608912f66321c38ebcdd55d9c.pdf | https://www.unikeyic.com/products/ceramic-capacitors/cc0603frnpo9bn331/19816111.html
CC0603FRNPO9BN360 | YAGEO | 50: 0.0283 500: 0.0244 1,500: 0.0223 4,000: 0.0197 | MLCC 36pF ±1% C0G(NP0) 50V 0603 SMD 1.6mm × 800μm × 800μm |  | General Purpose |  | 36 pF |  | - | - | - | - |  | 1 (Unlimited) |  | Surface Mount, MLCC |  | -55°C ~ 125°C |  | 0603 (1608 Metric) |  |  | 12706886 |  |  | CC | 0.063" L x 0.031" W (1.60mm x 0.80mm) |  | C0G, NP0 | 0.035" (0.90mm) | ±1% | 50V |  |  | https://www.unikeyic.com/media/datasheet/de/c6/06ec/de/eb499040b86262c7809dc0624443ede2.pdf | https://www.unikeyic.com/products/ceramic-capacitors/cc0603frnpo9bn360/18288238.html
CC0603FRNPO9BN470 | YAGEO | 100: 0.0214 1,000: 0.017 4,000: 0.0143 8,000: 0.0132 48,000: 0.0122 | MLCC 0.000047µF ±1% 50V C0G，NP0 0603 |  | General Purpose |  | 47 pF |  | - | - | - | - |  | 1 (Unlimited) |  | Surface Mount, MLCC |  | -55°C ~ 125°C |  | 0603 (1608 Metric) |  |  | 8024988 |  |  | CC | 0.063" L x 0.031" W (1.60mm x 0.80mm) |  | C0G, NP0 | 0.035" (0.90mm) | ±1% | 50V |  |  | https://www.unikeyic.com/media/datasheet/18/bb/6147/18/c0cfc6c168c3ecbf47dbaf193589c568.pdf | https://www.unikeyic.com/products/ceramic-capacitors/cc0603frnpo9bn470/19367466.html
CC0603FRNPO9BN471 | YAGEO | 50+: 0.0166 500+: 0.013 1,500+: 0.011 4,000+: 0.0098 | YAGEO 0603 (1608M) MLCC NP0 470pF 50VDC ±1% SMD | [30 empty] | 26145 | https://www.unikeyic.com/media/datasheet/ac/24/7ecc/ac/0a6863571b6f2f461db0672500213634.pdf | https://www.unikeyic.com/products/ceramic-capacitors/cc0603frnpo9bn471/20657024.html
CC0603FRNPO9BN560 | YAGEO | 50+: 0.0231 500+: 0.0197 1,500+: 0.0178 4,000+: 0.0163 24,000+: 0.0153 | MLCC, 56pF ±1%, C0G(NP0), 50V, 0603, SMD, 1.6mm × 800μm × 800μm | [30 empty] | 45585 | https://www.unikeyic.com/media/datasheet/9c/f2/2d15/9c/23f207a0e6040de9c302a73ceefc09c8.pdf | https://www.unikeyic.com/products/ceramic-capacitors/cc0603frnpo9bn560/19411769.html
CC0603FRNPO9BN620 | YAGEO | 100+: 0.0309 1,000+: 0.024 4,000+: 0.0199 8,000+: 0.0182 48,000+: 0.0168 | MLCC 62pF ±1% C0G(NP0) 50V 0603 SMD 1.6mm(L) × 800μm(W) | [30 empty] | 12354 | https://www.unikeyic.com/media/datasheet/3f/7b/98d1/3f/7693b7c4fdd616b94603632194c51f18.pdf | https://www.unikeyic.com/products/ceramic-capacitors/cc0603frnpo9bn620/17549692.html
CC0603GRNPO0BN220 | YAGEO | 100: 0.0329 1,000: 0.0257 4,000: 0.0214 8,000: 0.0196 48,000: 0.0181 | MLCC 22pF ±2% C0G(NP0) 100V 0603 SMD 1.6mm × 800μm × 800μm |  | General Purpose |  | 22 pF |  | - | - | - | - |  | 1 (Unlimited) |  | Surface Mount, MLCC |  | -55°C ~ 125°C |  | 0603 (1608 Metric) |  |  | 8025921 |  |  | CC | 0.063" L x 0.031" W (1.60mm x 0.80mm) |  | C0G, NP0 | 0.035" (0.90mm) | ±2% | 100V |  |  | https://www.unikeyic.com/media/datasheet/4c/fd/4b71/4c/90453badefc98bb0e0a51256f43010c9.pdf | https://www.unikeyic.com/products/ceramic-capacitors/cc0603grnpo0bn220/6633707.html
CC0603GRNPO8BN102 | YAGEO | 500: 0.0715 1,000: 0.0606 2,000: 0.0483 4,000: 0.04 | MLCC 0.001µF ±2% 25V C0G，NP0 0603 |  | General Purpose |  | 1000 pF |  | - | - | - | - |  | 1 (Unlimited) |  | Surface Mount, MLCC |  | -55°C ~ 125°C |  | 0603 (1608 Metric) |  |  | 8025003 |  |  | CC | 0.063" L x 0.031" W (1.60mm x 0.80mm) |  | C0G, NP0 | 0.035" (0.90mm) | ±2% | 25V |  | 1987 | https://www.unikeyic.com/media/datasheet/1a/45/44a7/1a/8fd77baa02f73bdb9169ff76734a6e14.pdf | https://www.unikeyic.com/products/ceramic-capacitors/cc0603grnpo8bn102/7956471.html
CC0603GRNPO9BN100 | YAGEO | 50+: 0.0132 500+: 0.0102 1,500+: 0.0086 4,000+: 0.0076 24,000+: 0.0068 48,000+: 0.0063 | MLCC 0.00001µF ±2% 50V C0G/NP0 0603 | [30 empty] | 3064 | https://www.unikeyic.com/media/datasheet/e7/c7/af37/e7c7af37c6f29ce66f18585919ab7504.pdf | https://www.unikeyic.com/products/ceramic-capacitors/cc0603grnpo9bn100/9141707.html
CC0603GRNPO9BN101 | YAGEO | 50+: 0.0223 500+: 0.0199 1,500+: 0.0186 4,000+: 0.0178 | YAGEO 0603 (1608M) NP0 MLCC 100pF 50VDC ±2% SMD | [30 empty] | 25238 | https://www.unikeyic.com/media/datasheet/52/b2/ec45/52/a6f8b67b910269be7ab7ea110311c240.pdf | https://www.unikeyic.com/products/ceramic-capacitors/cc0603grnpo9bn101/9055526.html
CC0603GRNPO9BN151 | YAGEO | 100+: 0.0328 1,000+: 0.0253 4,000+: 0.0209 8,000+: 0.0191 48,000+: 0.0176 | MLCC 0.00015µF ±2% 50V C0G/NP0 0603 | [30 empty] | 10516 | https://www.unikeyic.com/media/datasheet/fd/5b/8094/fd/de60aa5c251b78f73dbc2e68a2514582.pdf | https://www.unikeyic.com/products/ceramic-capacitors/cc0603grnpo9bn151/19183195.html
CC0603GRNPO9BN181 | YAGEO | 100: 0.0197 1,000: 0.0156 4,000: 0.0131 8,000: 0.012 48,000: 0.0111 | MLCC 0.00018µF ±2% 50V C0G，NP0 0603 |  | General Purpose |  | 180 pF |  | - | - | - | - |  | 1 (Unlimited) |  | Surface Mount, MLCC |  | -55°C ~ 125°C |  | 0603 (1608 Metric) |  |  | 8025012 |  |  | CC | 0.063" L x 0.031" W (1.60mm x 0.80mm) |  | C0G, NP0 | 0.035" (0.90mm) | ±2% | 50V |  |  | https://www.unikeyic.com/media/datasheet/88/d5/73f4/88/c879d03cb02898755ef213c3ab146e17.pdf | https://www.unikeyic.com/products/ceramic-capacitors/cc0603grnpo9bn181/9094817.html
CC0603GRNPO9BN201 | YAGEO | 50+: 0.0202 500+: 0.0157 1,500+: 0.013 4,000+: 0.0119 24,000+: 0.0109 | MLCC, 200pF ±2%, C0G(NP0), 50V, 0603, SMD, 1.6mm × 800μm × 800μm | [30 empty] | 3454 | https://www.unikeyic.com/media/datasheet/2d/42/0dd4/2d/052554d5061540fd949072b3435194c4.pdf | https://www.unikeyic.com/products/ceramic-capacitors/cc0603grnpo9bn201/7717821.html
CC0603GRNPO9BN222 | YAGEO | 50+: 0.0265 500+: 0.0226 1,500+: 0.0205 4,000+: 0.0192 | MLCC 2.2nF ±2% C0G(NP0) 50V 0603 SMD, 1.6mm × 800μm × 800μm | [30 empty] | 8653 | https://www.unikeyic.com/media/datasheet/6a/2b/2fc9/6a/adb325eb70f11da6c8c86fcaf5c6ce36.pdf | https://www.unikeyic.com/products/ceramic-capacitors/cc0603grnpo9bn222/7423302.html
CC0603GRNPO9BN270 | YAGEO | 100: 0.0158 1,000: 0.0122 4,000: 0.0101 8,000: 0.0092 48,000: 0.0084 | MLCC 0.000027µF ±2% 50V C0G，NP0 0603 |  | General Purpose |  | 27 pF |  | - | - | - | - |  | 1 (Unlimited) |  | Surface Mount, MLCC |  | -55°C ~ 125°C |  | 0603 (1608 Metric) |  |  | 5883554 |  |  | CC | 0.063" L x 0.031" W (1.60mm x 0.80mm) |  | C0G, NP0 | 0.035" (0.90mm) | ±2% | 50V |  |  | https://www.unikeyic.com/media/datasheet/2f/f5/e1cb/2f/a91e8af751230a040918c22dd0b5ac71.pdf | https://www.unikeyic.com/products/ceramic-capacitors/cc0603grnpo9bn270/18834153.html
CC0603GRNPO9BN360 | YAGEO | 100+: 0.013 1,000+: 0.0101 4,000+: 0.0083 8,000+: 0.0076 48,000+: 0.007 | MLCC 36pF ±2% C0G(NP0) 50V SMD 0603 1.6mm × 800μm × 800μm | [30 empty] | 4981 | https://www.unikeyic.com/media/datasheet/42/99/294c/42/b9f52d2224c337584dd0c87a32c887fa.pdf | https://www.unikeyic.com/products/ceramic-capacitors/cc0603grnpo9bn360/16920360.html
CC0603GRNPO9BN390 | YAGEO | 50+: 0.0128 500+: 0.0107 1,500+: 0.0096 4,000+: 0.0089 | MLCC 39nF ±2% 50V C0G/NP0 0603 | [30 empty] | 19027 | https://www.unikeyic.com/media/datasheet/08/22/1cf9/08221cf94287d15bfdc953838d3a5dec.pdf | https://www.unikeyic.com/products/ceramic-capacitors/cc0603grnpo9bn390/7835747.html
CC0603GRNPO9BN391 | YAGEO | 100+: 0.018 1,000+: 0.014 4,000+: 0.0116 8,000+: 0.0106 48,000+: 0.0098 | MLCC, 390pF ±2% C0G(NP0) 50V 0603, SMD, 1.6mm × 800μm × 800μm | [30 empty] | 1281 | https://www.unikeyic.com/media/datasheet/35/11/54c3/35/40c76cba0c181627458f02412da15879.pdf | https://www.unikeyic.com/products/ceramic-capacitors/cc0603grnpo9bn391/21582513.html
CC0603GRNPO9BN430 | YAGEO | 100+: 0.0134 1,000+: 0.0103 4,000+: 0.0086 8,000+: 0.0078 48,000+: 0.0072 | MLCC 43pF ±2% C0G(NP0) 50V 0603 SMD 1.6mm × 800μm × 800μm | [30 empty] | 5115 | https://www.unikeyic.com/media/datasheet/73/3e/5697/73/7f50480dfb299cb579373352a57bc961.pdf | https://www.unikeyic.com/products/ceramic-capacitors/cc0603grnpo9bn430/19798526.html
CC0603GRNPO9BN560 | YAGEO | 50+: 0.0124 500+: 0.0105 1,500+: 0.0095 4,000+: 0.0089 | MLCC, SMD, 56pF ±2% C0G(NP0) 50V 0603 1.6mm × 800μm × 800μm | [30 empty] | 21391 | https://www.unikeyic.com/media/datasheet/98/f2/62c9/98/db554eba11bdc47eea320575e72b1618.pdf | https://www.unikeyic.com/products/ceramic-capacitors/cc0603grnpo9bn560/18057789.html
CC0603GRNPO9BN620 | YAGEO | 5+: 0.0115 50+: 0.0093 150+: 0.0078 500+: 0.0072 1,000+: 0.0068 3,000+: 0.0064 | MLCC 62pF ±2% C0G(NP0) 50V 0603 SMD 1.6mm × 800μm × 800μm | [30 empty] | 3463 | https://www.unikeyic.com/media/datasheet/cd/e7/a9c5/cd/517d6543d5ed078fc9b09321d87effe8.pdf | https://www.unikeyic.com/products/ceramic-capacitors/cc0603grnpo9bn620/17291655.html
CC0603GRNPO9BN680 | YAGEO | 100+: 0.0189 1,000+: 0.0147 4,000+: 0.0121 8,000+: 0.0111 48,000+: 0.0102 | MLCC 68pF C0G(NP0) ±2% 50V 0603 SMD, 1.6mm × 800μm × 800μm | [30 empty] | 22498 | https://www.unikeyic.com/media/datasheet/d0/7b/fea4/d0/fff7bfefd1f31fa4e8cb3baba9b56f36.pdf | https://www.unikeyic.com/products/ceramic-capacitors/cc0603grnpo9bn680/19032658.html
CC0603JPNPO9BN221 | YAGEO | 500: 0.0326 2,500: 0.0209 7,500: 0.0194 | 220pF ±5% C0G(NP0) 50V 0603 MLCC SMD 800μm H |  | General Purpose |  | 220 pF |  | - | - | - | - |  | 1 (Unlimited) |  | Surface Mount, MLCC |  | -55°C ~ 125°C |  | 0603 (1608 Metric) |  |  | 13889494 |  |  | CC | 0.063" L x 0.031" W (1.60mm x 0.80mm) |  | C0G, NP0 | 0.035" (0.90mm) | ±5% | 50V |  | 22694 | https://www.unikeyic.com/media/datasheet/91/81/5569/91/be18b1edb5f10b357c414b943d7eb08b.pdf | https://www.unikeyic.com/products/ceramic-capacitors/cc0603jpnpo9bn221/19743545.html
CC0603JRNPO0BN151 | YAGEO | 100+: 0.0261 1,000+: 0.0199 4,000+: 0.0165 8,000+: 0.015 48,000+: 0.0138 | MLCC 150pF ±5% C0G(NP0) 100V 0603 SMD, 1.6mm × 800μm × 900μm | [30 empty] | 8395 | https://www.unikeyic.com/media/datasheet/5c/98/ba91/5c/f6472488804fc48e0cdd987a6531fee2.pdf | https://www.unikeyic.com/products/ceramic-capacitors/cc0603jrnpo0bn151/7920606.html
CC0603JRNPO0BN470 | YAGEO | 100+: 0.0185 1,000+: 0.0143 4,000+: 0.0118 8,000+: 0.0108 48,000+: 0.0099 100,000+: 0.0094 | MLCC 0.047μF ±5% 100V C0G(NP0) 0603 | [30 empty] | 17457 | https://www.unikeyic.com/media/datasheet/e2/0b/9967/e2/3ac0208666fc807278d62440133e13f3.pdf | https://www.unikeyic.com/products/ceramic-capacitors/cc0603jrnpo0bn470/6413249.html
CC0603JRNPO8BN100 | YAGEO | 100: 0.0081 1,000: 0.0063 4,000: 0.0052 8,000: 0.0048 48,000: 0.0044 | MLCC 10pF ±5% C0G(NP0) 25V 0603 SMD 1.6mm × 800μm × 800μm |  | General Purpose |  | 10 pF |  | - | - | - | - |  | 1 (Unlimited) |  | Surface Mount, MLCC |  | -55°C ~ 125°C |  | 0603 (1608 Metric) |  |  | 18106227 |  |  | CC | 0.063" L x 0.031" W (1.60mm x 0.80mm) |  | C0G, NP0 | 0.035" (0.90mm) | ±5% | 25V |  |  | https://www.unikeyic.com/media/datasheet/88/be/6821/88/f3fc60b0282e2aaf3356cd96355e3f00.pdf | https://www.unikeyic.com/products/ceramic-capacitors/cc0603jrnpo8bn100/19240414.html
CC0603JRNPO8BN222 | YAGEO | 100: 0.0316 1,000: 0.0246 4,000: 0.0204 8,000: 0.0187 48,000: 0.0172 | MLCC 0.0022µF ±5% 25V C0G，NP0 0603 |  | General Purpose |  | 2200 pF |  | - | - | - | - |  | 1 (Unlimited) |  | Surface Mount, MLCC |  | -55°C ~ 125°C |  | 0603 (1608 Metric) |  |  | 5883594 |  |  | CC | 0.063" L x 0.031" W (1.60mm x 0.80mm) |  | C0G, NP0 | 0.035" (0.90mm) | ±5% | 25V |  |  | https://www.unikeyic.com/media/datasheet/08/22/1cf9/08221cf94287d15bfdc953838d3a5dec.pdf | https://www.unikeyic.com/products/ceramic-capacitors/cc0603jrnpo8bn222/8971256.html
CC0603JRNPO8BN470 | YAGEO | 100+: 0.0065 1,000+: 0.0051 4,000+: 0.0042 8,000+: 0.0039 48,000+: 0.0036 | MLCC, SMD, 0603, 47pF ±5% C0G(NP0) 25V 1.6mm × 800μm × 800μm | [30 empty] | 8063 | https://www.unikeyic.com/media/datasheet/50/e4/014a/50/a3d36974903d6d8e3d6be644760bea48.pdf | https://www.unikeyic.com/products/ceramic-capacitors/cc0603jrnpo8bn470/8376888.html
CC0603JRNPO8BN471 | YAGEO | 46+: 0.0081 1,000+: 0.0066 4,000+: 0.0056 8,000+: 0.0051 48,000+: 0.0047 | MLCC, SMD, 470pF ±5% C0G(NP0) 25V 0603 1.6mm × 800μm × 800μm | [30 empty] | 46 | https://www.unikeyic.com/media/datasheet/1f/6a/057e/1f/dde21a9d990a83b4cdbef8eb10037eb9.pdf | https://www.unikeyic.com/products/ceramic-capacitors/cc0603jrnpo8bn471/7062112.html
CC0603JRNPO9BN110 | YAGEO | 100+: 0.0065 1,000+: 0.0051 4,000+: 0.0042 8,000+: 0.0038 48,000+: 0.0035 | MLCC 0.000011µF ±5% 50V C0G/NP0 0603 | [30 empty] | 9046 | https://www.unikeyic.com/media/datasheet/69/17/96e3/69/d5b9ac43fdb7b047392e478e40183907.pdf | https://www.unikeyic.com/products/ceramic-capacitors/cc0603jrnpo9bn110/6845951.html
CC0603JRNPO9BN120 | YAGEO | 100+: 0.0063 1,000+: 0.0049 4,000+: 0.0042 8,000+: 0.0037 48,000+: 0.0035 100,000+: 0.0034 | YAGEO 0603 (1608M) NP0 MLCC, Standard Series, 12pF, 50V DC, ±5%, SMD | [30 empty] | 244903 | https://www.unikeyic.com/media/datasheet/83/d2/84ce/83d284cef9df791c721b106ac9d0a0ba.pdf | https://www.unikeyic.com/products/ceramic-capacitors/cc0603jrnpo9bn120/6683465.html
CC0603JRNPO9BN121 | YAGEO | 100+: 0.0051 1,000+: 0.0043 4,000+: 0.0037 8,000+: 0.0035 48,000+: 0.0033 100,000+: 0.0031 | MLCC 0.12μF ±5% 50V C0G NP0 0603 | [30 empty] | 44679 | https://www.unikeyic.com/media/datasheet/83/d2/84ce/83d284cef9df791c721b106ac9d0a0ba.pdf | https://www.unikeyic.com/products/ceramic-capacitors/cc0603jrnpo9bn121/20097553.html
CC0603JRNPO9BN122 | YAGEO | 50+: 0.0223 500+: 0.0194 1,500+: 0.0178 4,000+: 0.0169 | MLCC 0.0012μF ±5% 50V C0G, NP0 0603 | [30 empty] | 13679 | https://www.unikeyic.com/media/datasheet/fc/c9/81c5/fc/3ecb4711b702f144651b6e98d89eb2aa.pdf | https://www.unikeyic.com/products/ceramic-capacitors/cc0603jrnpo9bn122/8127466.html
CC0603JRNPO9BN131 | YAGEO | 100+: 0.0146 1,000+: 0.0113 4,000+: 0.0094 8,000+: 0.0086 48,000+: 0.0079 | MLCC 130pF C0G(NP0) ±5% 50V 0603 SMD 1.6mm × 800μm × 800μm | [30 empty] | 36280 | https://www.unikeyic.com/media/datasheet/c2/a5/97ab/c2/636d6e50edf2c6df541c4508152e5c21.pdf | https://www.unikeyic.com/products/ceramic-capacitors/cc0603jrnpo9bn131/6666756.html
CC0603JRNPO9BN221 | YAGEO | 50+: 0.0095 500+: 0.0072 1,500+: 0.0062 4,000+: 0.0048 24,000+: 0.0046 48,000+: 0.0044 | YAGEO 0603 (1608M) NP0 MLCC, 220pF, 50V DC, ±5%, SMD | [30 empty] | 22248 | https://www.unikeyic.com/media/datasheet/cb/92/186e/cb92186e76b32eaa4a08e9ec3e67a49a.pdf | https://www.unikeyic.com/products/ceramic-capacitors/cc0603jrnpo9bn221/21486041.html
CC0603JRNPO9BN250 | YAGEO | 100: 0.0136 1,000: 0.0105 4,000: 0.0087 8,000: 0.008 48,000: 0.0074 | MLCC 0.000025µF ±5% 50V C0G，NP0 0603 |  | General Purpose |  | 25 pF |  | - | - | - | - |  | 1 (Unlimited) |  | Surface Mount, MLCC |  | -55°C ~ 125°C |  | 0603 (1608 Metric) |  |  | 8025055 |  |  | CC | 0.063" L x 0.031" W (1.60mm x 0.80mm) |  | C0G, NP0 | 0.035" (0.90mm) | ±5% | 50V |  |  | https://www.unikeyic.com/media/datasheet/08/22/1cf9/08221cf94287d15bfdc953838d3a5dec.pdf | https://www.unikeyic.com/products/ceramic-capacitors/cc0603jrnpo9bn250/7314305.html
CC0603JRNPO9BN300 | YAGEO | 100+: 0.0063 1,000+: 0.0051 4,000+: 0.0044 8,000+: 0.004 48,000+: 0.0037 100,000+: 0.0035 | MLCC 30nF ±5% 50V C0G/NP0 0603 | [30 empty] | 142244 | https://www.unikeyic.com/media/datasheet/83/d2/84ce/83d284cef9df791c721b106ac9d0a0ba.pdf | https://www.unikeyic.com/products/ceramic-capacitors/cc0603jrnpo9bn300/21363259.html
CC0603JRNPO9BN301 | YAGEO | 100+: 0.0108 1,000+: 0.0087 4,000+: 0.0074 8,000+: 0.0069 48,000+: 0.0064 | MLCC 0.0003µF ±5% 50V C0G/NP0 0603 | [30 empty] | 24626 | https://www.unikeyic.com/media/datasheet/e3/bd/c645/e3/749a357522289e1342049248b91f7d2f.pdf | https://www.unikeyic.com/products/ceramic-capacitors/cc0603jrnpo9bn301/16802574.html
CC0603JRNPO9BN332 | YAGEO | 50+: 0.0547 500+: 0.0425 1,500+: 0.0353 4,000+: 0.0322 24,000+: 0.0297 48,000+: 0.0284 | MLCC 0.0033µF ±5% 50V C0G/NP0 0603 | [30 empty] | 57771 | https://www.unikeyic.com/media/datasheet/83/d2/84ce/83d284cef9df791c721b106ac9d0a0ba.pdf | https://www.unikeyic.com/products/ceramic-capacitors/cc0603jrnpo9bn332/19764439.html
CC0603JRNPO9BN471 | YAGEO | 100+: 0.0067 1,000+: 0.0053 4,000+: 0.0045 8,000+: 0.0041 48,000+: 0.0036 100,000+: 0.0034 | YAGEO 0603 (1608M) NP0 MLCC, Standard Series, 470pF, 50V DC, ±5%, SMD | [30 empty] | 334332 | https://www.unikeyic.com/media/datasheet/cb/92/186e/cb92186e76b32eaa4a08e9ec3e67a49a.pdf | https://www.unikeyic.com/products/ceramic-capacitors/cc0603jrnpo9bn471/9148098.html
CC0603JRNPO9BN510 | YAGEO | 100+: 0.0059 1,000+: 0.0047 4,000+: 0.0038 8,000+: 0.0034 48,000+: 0.003 100,000+: 0.0028 | MLCC 0.000051µF ±5% 50V C0G/NP0 0603 | [30 empty] | 27222 | https://www.unikeyic.com/media/datasheet/83/d2/84ce/83d284cef9df791c721b106ac9d0a0ba.pdf | https://www.unikeyic.com/products/ceramic-capacitors/cc0603jrnpo9bn510/21326085.html
CC0603JRNPO9BN821 | YAGEO | 100: 0.0114 1,000: 0.0098 4,000: 0.0089 8,000: 0.0084 48,000: 0.0079 100,000: 0.0077 | Yageo 0603 (1608M) NP0Chip capacitors, Standardseries, 820pF, 50V DC, ±5%tolerance, surface mount |  | General Purpose |  | 820 pF |  | - | - | - | - |  | 1 (Unlimited) |  | Surface Mount, MLCC |  | -55°C ~ 125°C |  | 0603 (1608 Metric) |  |  | 5195677 |  |  | CC | 0.063" L x 0.031" W (1.60mm x 0.80mm) |  | C0G, NP0 | 0.035" (0.90mm) | ±5% | 50V |  |  | https://www.unikeyic.com/media/datasheet/83/d2/84ce/83d284cef9df791c721b106ac9d0a0ba.pdf | https://www.unikeyic.com/products/ceramic-capacitors/cc0603jrnpo9bn821/7004049.html
CC0603JRNPOYBN121 | YAGEO | 100+: 0.0275 1,000+: 0.0211 4,000+: 0.0174 8,000+: 0.0161 48,000+: 0.015 | MLCC 120pF C0G(NP0) ±5% 250V 0603, SMD | [30 empty] | 1951 | https://www.unikeyic.com/media/datasheet/87/68/00f9/87/a84d5d804b722eaafa4b3602ba7a06a0.pdf | https://www.unikeyic.com/products/ceramic-capacitors/cc0603jrnpoybn121/6957883.html
CC0603JRNPOYBN271 | YAGEO | 100+: 0.0376 1,000+: 0.0292 4,000+: 0.0242 8,000+: 0.0221 48,000+: 0.0204 | MLCC 270pF ±5% C0G(NP0) 250V 0603 SMD 1.6mm × 800μm × 800μm | [30 empty] | 12074 | https://www.unikeyic.com/media/datasheet/28/e7/7282/28/47255a79b808f0360fe915e0dde0a1ed.pdf | https://www.unikeyic.com/products/ceramic-capacitors/cc0603jrnpoybn271/16911734.html
CC0603JRNPOYBN331 | YAGEO | 100+: 0.0154 1,000+: 0.0121 4,000+: 0.0102 8,000+: 0.0094 48,000+: 0.0087 | MLCC 330pF ±5% 250V C0G/NP0 0603 | [30 empty] | 25960 | https://www.unikeyic.com/media/datasheet/88/3d/7873/88/423b3cc32bd9bd0a8149849450359ad3.pdf | https://www.unikeyic.com/products/ceramic-capacitors/cc0603jrnpoybn331/20688644.html
CC0603JRX7R0BB104 | YAGEO | 100+: 0.0176 1,000+: 0.0136 4,000+: 0.0113 8,000+: 0.0103 48,000+: 0.0095 | 100nF ±5% X7R MLCC 100V 0603 SMD 1.6mm L × 800μm H | [30 empty] | 3648 | https://www.unikeyic.com/media/datasheet/db/06/b584/db/26db642bfed9d4688c9004caf5234228.pdf | https://www.unikeyic.com/products/ceramic-capacitors/cc0603jrx7r0bb104/5653307.html
CC0603JRX7R6BB105 | YAGEO | 50+: 0.0256 500+: 0.0199 1,500+: 0.0166 4,000+: 0.0152 24,000+: 0.014 | MLCC 1μF ±5% X7R 10V 0603, SMD, 1.6mm × 800μm × 800μm | [30 empty] | 10533 | https://www.unikeyic.com/media/datasheet/0c/f8/2692/0c/6a2534d5c93dd43837dff631947a184f.pdf | https://www.unikeyic.com/products/ceramic-capacitors/cc0603jrx7r6bb105/20905638.html
CC0603JRX7R7BB104 | YAGEO | 10+: 0.0547 100+: 0.0441 300+: 0.0389 1,000+: 0.035 4,000+: 0.0291 8,000+: 0.0276 | MLCC 0.1μF ±5% 16V X7R 0603 | [30 empty] | 8056 | https://www.unikeyic.com/media/datasheet/eb/68/0f8d/eb680f8d2d4221d168938fff6a24c08e.pdf | https://www.unikeyic.com/products/ceramic-capacitors/cc0603jrx7r7bb104/9600878.html
CC0603JRX7R7BB154 | YAGEO | 100+: 0.0354 1,000+: 0.0274 4,000+: 0.0227 8,000+: 0.0208 48,000+: 0.0192 | MLCC 150nF ±5% X7R 16V 0603 SMD 1.6mm × 800μm × 800μm | [30 empty] | 4358 | https://www.unikeyic.com/media/datasheet/c0/eb/1c7e/c0/b2e278e4f936ec412c8e28274ac23ea1.pdf | https://www.unikeyic.com/products/ceramic-capacitors/cc0603jrx7r7bb154/21011537.html
CC0603JRX7R7BB223 | YAGEO | 100: 0.0042 1,000: 0.0033 4,000: 0.0027 8,000: 0.0024 48,000: 0.0023 | MLCC 0.022µF ±5% 16V X7R 0603 |  | General Purpose |  | 0.022 µF |  | - | - | - | - |  | 1 (Unlimited) |  | Surface Mount, MLCC |  | -55°C ~ 125°C |  | 0603 (1608 Metric) |  |  | 8025999 |  |  | CC | 0.063" L x 0.031" W (1.60mm x 0.80mm) |  | X7R | 0.035" (0.90mm) | ±5% | 16V |  |  | https://www.unikeyic.com/media/datasheet/38/c5/2d09/38/cb8f0009a02be6cdbb50544af7f9a4cc.pdf | https://www.unikeyic.com/products/ceramic-capacitors/cc0603jrx7r7bb223/21726851.html
CC0603JRX7R8BB153 | YAGEO | 100+: 0.0147 1,000+: 0.0114 4,000+: 0.0095 8,000+: 0.0087 48,000+: 0.008 | MLCC 15nF ±5% X7R 25V 0603 SMD, 1.6mm × 800μm × 800μm | [30 empty] | 4782 | https://www.unikeyic.com/media/datasheet/4c/a8/fe0c/4c/70d559b0b388ea7cc6da21a1c9fd767e.pdf | https://www.unikeyic.com/products/ceramic-capacitors/cc0603jrx7r8bb153/21478478.html
CC0603JRX7R9BB103 | YAGEO | 50+: 0.0089 500+: 0.0072 1,500+: 0.0064 4,000+: 0.0056 24,000+: 0.0054 48,000+: 0.0052 | YAGEO 0603 (1608M) X7R MLCC, Standard Series, 10nF, 50V DC, ±5%, SMD | [30 empty] | 154508 | https://www.unikeyic.com/media/datasheet/eb/68/0f8d/eb680f8d2d4221d168938fff6a24c08e.pdf | https://www.unikeyic.com/products/ceramic-capacitors/cc0603jrx7r9bb103/20517445.html
CC0603JRX7R9BB122 | YAGEO | 100+: 0.0098 1,000+: 0.0075 4,000+: 0.0062 8,000+: 0.0057 48,000+: 0.0053 | MLCC 1.2nF ±5% X7R 50V 0603 SMD 1.6mm × 800μm × 800μm | [30 empty] | 31302 | https://www.unikeyic.com/media/datasheet/00/bd/5b3b/00/c70b8b031178fae541e39332ec860981.pdf | https://www.unikeyic.com/products/ceramic-capacitors/cc0603jrx7r9bb122/20789460.html
CC0603JRX7R9BB153 | YAGEO | 100+: 0.0099 1,000+: 0.0077 4,000+: 0.0064 8,000+: 0.0059 48,000+: 0.0054 | MLCC 0.015μF ±5% 50V X7R 0603 | [30 empty] | 47547 | https://www.unikeyic.com/media/datasheet/30/c3/6b64/30/503333086e8dea28271d0fc981cbefaa.pdf | https://www.unikeyic.com/products/ceramic-capacitors/cc0603jrx7r9bb153/20746248.html
CC0603JRX7R9BB222 | YAGEO | 100+: 0.0087 1,000+: 0.0068 4,000+: 0.0056 8,000+: 0.0052 48,000+: 0.0048 | MLCC 2.2nF ±5% 50V X7R 0603 SMD | [30 empty] | 33025 | https://www.unikeyic.com/media/datasheet/00/de/852d/00de852d4886b9d61ed6c78293f240d3.pdf | https://www.unikeyic.com/products/ceramic-capacitors/cc0603jrx7r9bb222/20085577.html
CC0603JRX7R9BB223 | YAGEO | 100+: 0.0058 1,000+: 0.0046 4,000+: 0.0039 8,000+: 0.0035 48,000+: 0.0032 100,000+: 0.003 | YAGEO 0603 (1608M) MLCC, Standard Series, 22nF, 50V DC, ±5%, SMD | [30 empty] | 32764 | https://www.unikeyic.com/media/datasheet/c0/5f/828b/c05f828b915b6613d53aa93fef876a0a.pdf | https://www.unikeyic.com/products/ceramic-capacitors/cc0603jrx7r9bb223/18893141.html
CC0603JRX7R9BB272 | YAGEO | 100+: 0.0094 1,000+: 0.0073 4,000+: 0.0061 8,000+: 0.0056 48,000+: 0.0051 | MLCC 0.0027µF ±5% 50V X7R 0603 | [30 empty] | 3090 | https://www.unikeyic.com/media/datasheet/8e/c9/2d8e/8e/30adc8509db21fc985c163b1b8a3a685.pdf | https://www.unikeyic.com/products/ceramic-capacitors/cc0603jrx7r9bb272/7326111.html
CC0603JRX7R9BB332 | YAGEO | 100+: 0.0084 1,000+: 0.0066 4,000+: 0.0055 8,000+: 0.005 48,000+: 0.0046 | MLCC 3.3nF ±5% X7R 50V 0603, SMD 1.6mm × 800μm × 800μm | [30 empty] | 48150 | https://www.unikeyic.com/media/datasheet/f1/f0/d455/f1/600d22a272f6c0b06080568378025ea8.pdf | https://www.unikeyic.com/products/ceramic-capacitors/cc0603jrx7r9bb332/17516236.html
CC0603JRX7R9BB561 | YAGEO | 100+: 0.0095 1,000+: 0.0074 4,000+: 0.0061 8,000+: 0.0056 48,000+: 0.0051 | MLCC 0.56μF ±5% 50V X7R 0603 | [30 empty] | 14331 | https://www.unikeyic.com/media/datasheet/aa/c7/d537/aa/86609ac5885bb27bbd997e2b63e10e3a.pdf | https://www.unikeyic.com/products/ceramic-capacitors/cc0603jrx7r9bb561/8511654.html
CC0603JRX7R9BB683 | YAGEO | 5+: 0.0359 50+: 0.0215 150+: 0.0154 500+: 0.0135 1,500+: 0.012 4,000+: 0.0108 | MLCC 68nF ±5% 50V X7R 0603 | [30 empty] | 9973 | https://www.unikeyic.com/media/datasheet/c0/5f/828b/c05f828b915b6613d53aa93fef876a0a.pdf | https://www.unikeyic.com/products/ceramic-capacitors/cc0603jrx7r9bb683/20398552.html
CC0603KPX5R8BB105 | YAGEO | 500: 0.0429 2,500: 0.0312 7,500: 0.0278 15,000: 0.0223 | MLCC 1μF ±10% X5R 25V 0603 SMD 1.6mm × 800μm × 800μm |  | General Purpose |  | 1 µF |  | - | - | - | - |  | 1 (Unlimited) |  | Surface Mount, MLCC |  | -55°C ~ 85°C |  | 0603 (1608 Metric) |  |  | 18106424 |  |  | CC | 0.063" L x 0.031" W (1.60mm x 0.80mm) |  | X5R | 0.035" (0.90mm) | ±10% | 25V |  | 17512 | https://www.unikeyic.com/media/datasheet/66/d7/1e5d/66/474b76f4093b420a4235d2e8e353fe7e.pdf | https://www.unikeyic.com/products/ceramic-capacitors/cc0603kpx5r8bb105/19834824.html
CC0603KPX5R9BB105 | YAGEO | 15,000: 0.0822 45,000: 0.0758 | 1μF ±10% X5R 50V 0603 SMD mount 1.6mm*800μm*800μm |  | General Purpose |  | 1 µF |  | - | - | - | - |  | 1 (Unlimited) |  | Surface Mount, MLCC |  | -55°C ~ 85°C |  | 0603 (1608 Metric) | [5 empty] | CC | 0.063" L x 0.031" W (1.60mm x 0.80mm) |  | X5R | 0.035" (0.90mm) | ±10% | 50V |  | 68245 | https://www.unikeyic.com/media/datasheet/15/38/8887/15/ed7eaf69c246dcc807c5badab5860300.pdf | https://www.unikeyic.com/products/ceramic-capacitors/cc0603kpx5r9bb105/9819898.html
CC0603KPX7R8BB223 | YAGEO | 500: 0.0306 2,500: 0.0209 7,500: 0.0194 | MLCC 22nF ±10% X7R 25V 0603 SMD 1.6mm × 800μm × 800μm |  | General Purpose |  | 0.022 µF |  | - | - | - | - |  | 1 (Unlimited) |  | Surface Mount, MLCC |  | -55°C ~ 125°C |  | 0603 (1608 Metric) |  |  | 11491146 |  |  | CC | 0.063" L x 0.031" W (1.60mm x 0.80mm) |  | X7R | 0.035" (0.90mm) | ±10% | 25V |  | 11808 | https://www.unikeyic.com/media/datasheet/a6/7c/6c3d/a6/7c9d2562dbc865c65a4bcceb24bbb404.pdf | https://www.unikeyic.com/products/ceramic-capacitors/cc0603kpx7r8bb223/9756130.html
CC0603KPX7R9BB331 | YAGEO | 500: 0.0256 2,500: 0.0177 7,500: 0.0151 15,000: 0.0106 | MLCC 330pF ±10% X7R 50V 0603 SMD 1.6mm × 800μm × 800μm |  | General Purpose |  | 330 pF |  | - | - | - | - |  | 1 (Unlimited) |  | Surface Mount, MLCC |  | -55°C ~ 125°C |  | 0603 (1608 Metric) |  |  | 11490822 |  |  | CC | 0.063" L x 0.031" W (1.60mm x 0.80mm) |  | X7R | 0.035" (0.90mm) | ±10% | 50V |  | 10751 | https://www.unikeyic.com/media/datasheet/65/69/9c55/65/0c49aa0fd43d10a9b2ba7e7819eef4b7.pdf | https://www.unikeyic.com/products/ceramic-capacitors/cc0603kpx7r9bb331/8149899.html
CC0603KPX7R9BB473 | YAGEO | 15,000: 0.013 75,000: 0.0127 150,000: 0.0123 | MLCC 47nF ±10% X7R 50V 0603 SMD, 1.6mm × 800μm × 800μm |  | General Purpose |  | 0.047 µF |  | - | - | - | - |  | 1 (Unlimited) |  | Surface Mount, MLCC |  | -55°C ~ 125°C |  | 0603 (1608 Metric) |  |  | 11490786 |  |  | CC | 0.063" L x 0.031" W (1.60mm x 0.80mm) |  | X7R | 0.035" (0.90mm) | ±10% | 50V |  | 15000 | https://www.unikeyic.com/media/datasheet/bb/ef/7273/bb/8ab0809c70927287f058257e9095d305.pdf | https://www.unikeyic.com/products/ceramic-capacitors/cc0603kpx7r9bb473/20825296.html
CC0603KRNPO9BN101 | YAGEO | 100+: 0.0069 1,000+: 0.0053 4,000+: 0.0044 8,000+: 0.004 48,000+: 0.0037 | MLCC, 100pF ±10%, C0G(NP0), 50V, 0603, SMD, 1.6mm × 800μm × 800μm | [30 empty] | 24892 | https://www.unikeyic.com/media/datasheet/28/e7/7282/28/47255a79b808f0360fe915e0dde0a1ed.pdf | https://www.unikeyic.com/products/ceramic-capacitors/cc0603krnpo9bn101/16788888.html
CC0603KRNPO9BN221 | YAGEO | 5+: 0.0245 50+: 0.0147 150+: 0.0105 500+: 0.0092 1,500+: 0.0082 4,000+: 0.0073 | MLCC 220pF ±10% C0G(NP0) 50V 0603 SMD, 1.6mm × 800μm × 800μm | [30 empty] | 10226 | https://www.unikeyic.com/media/datasheet/08/22/1cf9/08221cf94287d15bfdc953838d3a5dec.pdf | https://www.unikeyic.com/products/ceramic-capacitors/cc0603krnpo9bn221/6095386.html
CC0603KRNPO9BN391 | YAGEO | 500: 0.0336 1,000: 0.0288 2,000: 0.0276 4,000: 0.0207 8,000: 0.0181 | MLCC 390pF ±10% C0G(NP0) 50V 0603 SMD 1.6mm × 800μm × 800μm |  | General Purpose |  | 390 pF |  | - | - | - | - |  | 1 (Unlimited) |  | Surface Mount, MLCC |  | -55°C ~ 125°C |  | 0603 (1608 Metric) |  |  | 8026048 |  |  | CC | 0.063" L x 0.031" W (1.60mm x 0.80mm) |  | C0G, NP0 | 0.035" (0.90mm) | ±10% | 50V |  | 9735 | https://www.unikeyic.com/media/datasheet/fe/e1/2a1e/fe/174563596a7551cf9642afc46e0bd375.pdf | https://www.unikeyic.com/products/ceramic-capacitors/cc0603krnpo9bn391/10309857.html
CC0603KRX5R6BB105 | YAGEO | 100+: 0.0159 1,000+: 0.013 4,000+: 0.011 8,000+: 0.0102 48,000+: 0.0095 | YAGEO 0603 (1608M) X5R MLCC 1µF 10VDC ±10% SMD | [30 empty] | 2636 | https://www.unikeyic.com/media/datasheet/36/75/c638/3675c63804819db21633345e28229e17.pdf | https://www.unikeyic.com/products/ceramic-capacitors/cc0603krx5r6bb105/9267386.html
CC0603KRX5R6BB225 | YAGEO | 20+: 0.023 200+: 0.0182 600+: 0.0156 4,000+: 0.014 8,000+: 0.0126 20,000+: 0.0119 | YAGEO 0603 (1608M) X5R MLCC 2.2μF 10VDC ±10% SMD | [30 empty] | 74685 | https://www.unikeyic.com/media/datasheet/36/75/c638/3675c63804819db21633345e28229e17.pdf | https://www.unikeyic.com/products/ceramic-capacitors/cc0603krx5r6bb225/8845281.html
CC0603KRX5R6BB684 | YAGEO | 50+: 0.0214 500+: 0.0169 1,500+: 0.0142 4,000+: 0.0131 24,000+: 0.0121 | MLCC 0.68µF ±10% 10V X5R 0603 | [30 empty] | 3083 | https://www.unikeyic.com/media/datasheet/6e/95/58fd/6e/fe8e012496558d443264984c46ea1b81.pdf | https://www.unikeyic.com/products/ceramic-capacitors/cc0603krx5r6bb684/19966420.html
CC0603KRX5R8BB224 | YAGEO | 100+: 0.0199 1,000+: 0.0154 4,000+: 0.0128 8,000+: 0.0117 48,000+: 0.0108 | MLCC 0.22μF ±10% 25V X5R 0603 | [30 empty] | 4086 | https://www.unikeyic.com/media/datasheet/83/d2/84ce/83d284cef9df791c721b106ac9d0a0ba.pdf | https://www.unikeyic.com/products/ceramic-capacitors/cc0603krx5r8bb224/6088202.html
CC0603KRX5R8BB684 | YAGEO | 50+: 0.0179 500+: 0.0142 1,500+: 0.012 4,000+: 0.011 24,000+: 0.0102 | MLCC 0.68µF ±10% 25V X5R 0603 | [30 empty] | 476 | https://www.unikeyic.com/media/datasheet/85/49/6b44/85/976995ac36ce580d90ca47a26bc35496.pdf | https://www.unikeyic.com/products/ceramic-capacitors/cc0603krx5r8bb684/10161799.html
CC0603KRX5R9BB224 | YAGEO | 50+: 0.0193 500+: 0.015 1,500+: 0.0125 4,000+: 0.0114 24,000+: 0.0106 | MLCC 220nF ±10% X5R 50V 0603 SMD, 1.6mm × 800μm × 800μm | [30 empty] | 60 | https://www.unikeyic.com/media/datasheet/06/3c/0990/06/bc549ea20ceaa895e2f464cae135137a.pdf | https://www.unikeyic.com/products/ceramic-capacitors/cc0603krx5r9bb224/20013664.html
CC0603KRX5R9BB225 | YAGEO | 5+: 0.1504 50+: 0.1202 150+: 0.107 500+: 0.0909 2,500+: 0.0838 4,000+: 0.0795 | MLCC 2.2μF ±10% X5R 50V 0603, SMD, 1.6mm × 800μm × 800μm | [30 empty] | 3636 | https://www.unikeyic.com/media/datasheet/d0/40/b96a/d0/9c0fd18059e241fc2dc1e355ab73a1ee.pdf | https://www.unikeyic.com/products/ceramic-capacitors/cc0603krx5r9bb225/19238953.html
CC0603KRX7R0BB331 | YAGEO | 100+: 0.0152 1,000+: 0.0118 4,000+: 0.0098 8,000+: 0.009 48,000+: 0.0083 | MLCC 0.33µF ±10% 100V X7R 0603 | [30 empty] | 14559 | https://www.unikeyic.com/media/datasheet/f6/c5/a13f/f6/0c35d491a441b35bef4c3c579d0131bb.pdf | https://www.unikeyic.com/products/ceramic-capacitors/cc0603krx7r0bb331/6935677.html
CC0603KRX7R5BB225 | YAGEO | 100+: 0.0444 1,000+: 0.0342 4,000+: 0.0283 8,000+: 0.0259 48,000+: 0.0238 | MLCC, 2.2μF ±10%, X7R, 6.3V, 0603, SMD, 1.6mm × 800μm × 800μm | [30 empty] | 6266 | https://www.unikeyic.com/media/datasheet/28/e7/7282/28/47255a79b808f0360fe915e0dde0a1ed.pdf | https://www.unikeyic.com/products/ceramic-capacitors/cc0603krx7r5bb225/21485962.html
CC0603KRX7R6BB124 | YAGEO | 100+: 0.027 1,000+: 0.021 4,000+: 0.0174 8,000+: 0.0159 48,000+: 0.0147 | MLCC 0.12µF ±10% 10V X7R 0603 | [30 empty] | 7497 | https://www.unikeyic.com/media/datasheet/51/0d/457f/510d457fcfa9c34e7f1d9e196d495d28.pdf | https://www.unikeyic.com/products/ceramic-capacitors/cc0603krx7r6bb124/9004040.html
CC0603KRX7R6BB225 | YAGEO | 20+: 0.0469 200+: 0.041 600+: 0.0376 4,000+: 0.0352 8,000+: 0.0335 20,000+: 0.0326 | YAGEO 0603 (1608M) X7R MLCC, Standard Series, 2.2μF 10V ±10% SMD | [30 empty] | 297662 | https://www.unikeyic.com/media/datasheet/bb/ef/7273/bb/8ab0809c70927287f058257e9095d305.pdf | https://www.unikeyic.com/products/ceramic-capacitors/cc0603krx7r6bb225/10204526.html
CC0603KRX7R6BB474 | YAGEO | 50+: 0.0198 500+: 0.0157 1,500+: 0.0133 4,000+: 0.0122 24,000+: 0.0113 | YAGEO 0603 (1608M) MLCC X7R 470nF 10V ±10% SMD | [30 empty] | 11913 | https://www.unikeyic.com/media/datasheet/bb/ef/7273/bb/8ab0809c70927287f058257e9095d305.pdf | https://www.unikeyic.com/products/ceramic-capacitors/cc0603krx7r6bb474/18710481.html
CC0603KRX7R6BB684 | YAGEO | 100+: 0.0253 1,000+: 0.0195 4,000+: 0.0161 8,000+: 0.0147 48,000+: 0.0135 | MLCC 0.68μF ±10% 10V X7R 0603 | [30 empty] | 3692 | https://www.unikeyic.com/media/datasheet/bb/ef/7273/bb/8ab0809c70927287f058257e9095d305.pdf | https://www.unikeyic.com/products/ceramic-capacitors/cc0603krx7r6bb684/18760957.html
CC0603KRX7R7BB223 | YAGEO | 100+: 0.0065 1,000+: 0.0051 4,000+: 0.0043 8,000+: 0.0039 48,000+: 0.0036 | MLCC 0.022µF ±10% 16V X7R 0603 SMD | [30 empty] | 18724 | https://www.unikeyic.com/media/datasheet/ef/37/1c72/ef/2fdcfa82cb81f30e366bbeebe1ebaf6b.pdf | https://www.unikeyic.com/products/ceramic-capacitors/cc0603krx7r7bb223/6968869.html
CC0603KRX7R7BB224 | YAGEO | 50+: 0.0172 500+: 0.0144 1,500+: 0.0128 4,000+: 0.0119 24,000+: 0.0111 | MLCC 0.22μF ±10% 16V X7R 0603 | [30 empty] | 52235 | https://www.unikeyic.com/media/datasheet/eb/68/0f8d/eb680f8d2d4221d168938fff6a24c08e.pdf | https://www.unikeyic.com/products/ceramic-capacitors/cc0603krx7r7bb224/9037996.html
CC0603KRX7R7BB334 | YAGEO | 50+: 0.021 500+: 0.0179 1,500+: 0.0161 4,000+: 0.0149 24,000+: 0.014 48,000+: 0.0135 | YAGEO 0603 (1608M) MLCC X7R, 330nF 16V ±10% SMD | [30 empty] | 47223 | https://www.unikeyic.com/media/datasheet/51/0d/457f/510d457fcfa9c34e7f1d9e196d495d28.pdf | https://www.unikeyic.com/products/ceramic-capacitors/cc0603krx7r7bb334/19726950.html
CC0603KRX7R7BB564 | YAGEO | 100: 0.0447 1,000: 0.0354 4,000: 0.0297 8,000: 0.0273 48,000: 0.0253 | 560nF ±10% 16V 0603 3.2mm(Length)*1.6mm(width) | Industrial |  |  | 560nF | [5 empty] | 3.2mm(Length)*1.6mm(width) |  |  |  | -55℃(min) |  | 0603 |  |  | 16V |  |  | Tape and reel packaging |  |  | - |  |  | ±10% |  | CC0603KRX7R7BB564 YAGEO |  | https://www.unikeyic.com/media/datasheet/b0/ec/f664/b0ecf664bcfd58e7de3a87e8fed6905f.pdf | https://www.unikeyic.com/products/ceramic-capacitors/cc0603krx7r7bb564/10059199.html
CC0603KRX7R7BB684 | YAGEO | 50+: 0.0169 500+: 0.0133 1,500+: 0.0113 4,000+: 0.0101 24,000+: 0.009 48,000+: 0.0085 | MLCC 0.68µF ±10% 16V X7R 0603 | [30 empty] | 63111 | https://www.unikeyic.com/media/datasheet/51/0d/457f/510d457fcfa9c34e7f1d9e196d495d28.pdf | https://www.unikeyic.com/products/ceramic-capacitors/cc0603krx7r7bb684/18168869.html
CC0603KRX7R8BB122 | YAGEO | 100+: 0.0067 1,000+: 0.0052 4,000+: 0.0043 8,000+: 0.0039 48,000+: 0.0036 | MLCC 1.2nF ±10% X7R 25V 0603, SMD, 1.6mm × 800μm × 800μm | [30 empty] | 7270 | https://www.unikeyic.com/media/datasheet/87/66/1a77/87/5e7cd1ca24599a9cb0ec2cb8c308c6d9.pdf | https://www.unikeyic.com/products/ceramic-capacitors/cc0603krx7r8bb122/20293915.html
CC0603KRX7R8BB124 | YAGEO | 50+: 0.0234 500+: 0.0183 1,500+: 0.0152 4,000+: 0.014 24,000+: 0.0129 | MLCC 120nF ±10% X7R 25V 0603 SMD 1.6mm (L) × 800μm (W) | [30 empty] | 6088 | https://www.unikeyic.com/media/datasheet/dc/e0/d624/dc/e240152bdee1deca07bff3f25a7a1bee.pdf | https://www.unikeyic.com/products/ceramic-capacitors/cc0603krx7r8bb124/20495459.html
CC0603KRX7R8BB151 | YAGEO | 100: 0.0109 1,000: 0.0084 4,000: 0.007 8,000: 0.0064 48,000: 0.0059 | MLCC 150pF ±10% X7R 25V 0603 SMD 1.6mm × 800μm × 800μm |  | General Purpose |  | 150 pF |  | - | - | - | - |  | 1 (Unlimited) |  | Surface Mount, MLCC |  | -55°C ~ 125°C |  | 0603 (1608 Metric) | [5 empty] | CC | 0.063" L x 0.031" W (1.60mm x 0.80mm) |  | X7R | 0.035" (0.90mm) | ±10% | 25V |  |  | https://www.unikeyic.com/media/datasheet/d3/3c/f81a/d3/f22225662b5b7b5fc52d12ee46004ac6.pdf | https://www.unikeyic.com/products/ceramic-capacitors/cc0603krx7r8bb151/5895668.html
CC0603KRX7R8BB152 | YAGEO | 100+: 0.006 1,000+: 0.0047 4,000+: 0.0039 8,000+: 0.0035 48,000+: 0.0033 | MLCC 0.0015μF ±10% 25V X7R 0603 | [30 empty] | 3984 | https://www.unikeyic.com/media/datasheet/19/f0/a671/19/91cd95e391d8adf8006e86eb34b84c08.pdf | https://www.unikeyic.com/products/ceramic-capacitors/cc0603krx7r8bb152/8764328.html
CC0603KRX7R8BB221 | YAGEO | 100: 0.0084 1,000: 0.0066 4,000: 0.0055 8,000: 0.005 48,000: 0.0046 | MLCC 0.00022µF ±10% 25V X7R 0603 |  | General Purpose |  | 220 pF |  | - | - | - | - |  | 1 (Unlimited) |  | Surface Mount, MLCC |  | -55°C ~ 125°C |  | 0603 (1608 Metric) |  |  | 8026094 |  |  | CC | 0.063" L x 0.031" W (1.60mm x 0.80mm) |  | X7R | 0.035" (0.90mm) | ±10% | 25V |  |  | https://www.unikeyic.com/media/datasheet/7b/9c/84f6/7b/451d3cdc31eada045d904dcfd988c0a5.pdf | https://www.unikeyic.com/products/ceramic-capacitors/cc0603krx7r8bb221/6150842.html
CC0603KRX7R8BB332 | YAGEO | 100+: 0.0034 1,000+: 0.0028 4,000+: 0.0025 8,000+: 0.0023 | MLCC 0.0033µF ±10% 25V X7R 0603 | [30 empty] | 34676 | https://www.unikeyic.com/media/datasheet/8b/22/c1bd/8b/fc8a707d7edc97485486847503905483.pdf | https://www.unikeyic.com/products/ceramic-capacitors/cc0603krx7r8bb332/8688028.html
CC0603KRX7R8BB472 | YAGEO | 100+: 0.0035 1,000+: 0.0029 4,000+: 0.0025 8,000+: 0.0023 | MLCC 0.0047µF ±10% 25V X7R 0603 | [30 empty] | 11865 | https://www.unikeyic.com/media/datasheet/ff/02/24cc/ff/aa01235a1476b9e1f6bce55a7a09de11.pdf | https://www.unikeyic.com/products/ceramic-capacitors/cc0603krx7r8bb472/6574202.html
CC0603KRX7R9BB121 | YAGEO | 100+: 0.0065 1,000+: 0.005 4,000+: 0.0042 8,000+: 0.0038 48,000+: 0.0035 | MLCC 0.12μF ±10% 50V X7R 0603 | [30 empty] | 6712 | https://www.unikeyic.com/media/datasheet/51/0d/457f/510d457fcfa9c34e7f1d9e196d495d28.pdf | https://www.unikeyic.com/products/ceramic-capacitors/cc0603krx7r9bb121/6286763.html
CC0603KRX7R9BB151 | YAGEO | 100+: 0.014 1,000+: 0.0109 4,000+: 0.0091 8,000+: 0.0083 48,000+: 0.0077 | MLCC 0.00015μF ±10% 50V X7R 0603 | [30 empty] | 30107 | https://www.unikeyic.com/media/datasheet/51/0d/457f/510d457fcfa9c34e7f1d9e196d495d28.pdf | https://www.unikeyic.com/products/ceramic-capacitors/cc0603krx7r9bb151/17748782.html
CC0603KRX7R9BB153 | YAGEO | 50+: 0.0088 500+: 0.0072 1,500+: 0.0063 4,000+: 0.0058 24,000+: 0.0053 48,000+: 0.0051 | YAGEO 0603 (1608M) MLCC X7R Standard Series 15nF 50VDC ±10% SMD | [30 empty] | 127462 | https://www.unikeyic.com/media/datasheet/51/0d/457f/510d457fcfa9c34e7f1d9e196d495d28.pdf | https://www.unikeyic.com/products/ceramic-capacitors/cc0603krx7r9bb153/20266476.html
CC0603KRX7R9BB181 | YAGEO | 100+: 0.0109 1,000+: 0.0084 4,000+: 0.0069 8,000+: 0.0063 48,000+: 0.0058 | MLCC 180nF ±10% 50V X7R 0603 | [30 empty] | 16412 | https://www.unikeyic.com/media/datasheet/51/0d/457f/510d457fcfa9c34e7f1d9e196d495d28.pdf | https://www.unikeyic.com/products/ceramic-capacitors/cc0603krx7r9bb181/19067400.html
CC0603KRX7R9BB222 | YAGEO | 50+: 0.0078 500+: 0.0059 1,500+: 0.0051 4,000+: 0.0045 24,000+: 0.0042 48,000+: 0.004 | YAGEO 0603 (1608M) MLCC, Standard Series, 2.2nF, 50V DC, ±10%, SMD | [30 empty] | 11871 | https://www.unikeyic.com/media/datasheet/51/0d/457f/510d457fcfa9c34e7f1d9e196d495d28.pdf | https://www.unikeyic.com/products/ceramic-capacitors/cc0603krx7r9bb222/17228972.html
CC0603KRX7R9BB223 | YAGEO | 100+: 0.0058 1,000+: 0.0045 4,000+: 0.0039 8,000+: 0.0034 48,000+: 0.0033 100,000+: 0.0031 | YAGEO 0603 (1608M) X7R MLCC, Standard Series, 22nF, 50V DC, ±10%, SMD | [30 empty] | 104228 | https://www.unikeyic.com/media/datasheet/51/0d/457f/510d457fcfa9c34e7f1d9e196d495d28.pdf | https://www.unikeyic.com/products/ceramic-capacitors/cc0603krx7r9bb223/19504681.html
CC0603KRX7R9BB224 | YAGEO | 50+: 0.0134 500+: 0.0109 1,500+: 0.0097 4,000+: 0.0089 24,000+: 0.0086 48,000+: 0.0083 | YAGEO 0603 (1608M) X7R MLCC, CC Series, 220nF 50VDC ±10%, SMD | [30 empty] | 76190 | https://www.unikeyic.com/media/datasheet/51/0d/457f/510d457fcfa9c34e7f1d9e196d495d28.pdf | https://www.unikeyic.com/products/ceramic-capacitors/cc0603krx7r9bb224/7584523.html
CC0603KRX7R9BB301 | YAGEO | 100+: 0.0146 1,000+: 0.0115 4,000+: 0.0097 8,000+: 0.0089 48,000+: 0.0082 | MLCC 0.0003µF ±10% 50V X7R 0603 | [30 empty] | 3159 | https://www.unikeyic.com/media/datasheet/bb/ef/7273/bb/8ab0809c70927287f058257e9095d305.pdf | https://www.unikeyic.com/products/ceramic-capacitors/cc0603krx7r9bb301/17496920.html
CC0603KRX7R9BB333 | YAGEO | 100+: 0.0054 1,000+: 0.0042 4,000+: 0.0035 8,000+: 0.0031 48,000+: 0.0027 100,000+: 0.0026 | YAGEO 0603 (1608M) X7R MLCC, Standard Series, 33nF, 50V DC, ±10%, SMD | [30 empty] | 189974 | https://www.unikeyic.com/media/datasheet/bb/ef/7273/bb/8ab0809c70927287f058257e9095d305.pdf | https://www.unikeyic.com/products/ceramic-capacitors/cc0603krx7r9bb333/20366487.html
CC0603KRX7R9BB471 | YAGEO | 100+: 0.005 1,000+: 0.0041 4,000+: 0.0037 8,000+: 0.0034 48,000+: 0.0033 100,000+: 0.0032 | YAGEO 0603 (1608M) X7R MLCC, Standard Series, 470pF, 50V DC, ±10%, SMD | [30 empty] | 56910 | https://www.unikeyic.com/media/datasheet/51/0d/457f/510d457fcfa9c34e7f1d9e196d495d28.pdf | https://www.unikeyic.com/products/ceramic-capacitors/cc0603krx7r9bb471/9166706.html
CC0603KRX7R9BB683 | YAGEO | 100+: 0.0084 1,000+: 0.007 4,000+: 0.0061 8,000+: 0.0057 48,000+: 0.0055 100,000+: 0.0054 | YAGEO 0603 (1608M) MLCC, Standard Series, 68nF, 50V DC, ±10%, SMD | [30 empty] | 2974 | https://www.unikeyic.com/media/datasheet/51/0d/457f/510d457fcfa9c34e7f1d9e196d495d28.pdf | https://www.unikeyic.com/products/ceramic-capacitors/cc0603krx7r9bb683/6140488.html
CC0603KRX7R9BB823 | YAGEO | 100+: 0.0044 1,000+: 0.0037 4,000+: 0.0033 8,000+: 0.0031 48,000+: 0.0029 | MLCC 0.082µF ±10% 50V X7R 0603 | [30 empty] | 5196 | https://www.unikeyic.com/media/datasheet/51/0d/457f/510d457fcfa9c34e7f1d9e196d495d28.pdf | https://www.unikeyic.com/products/ceramic-capacitors/cc0603krx7r9bb823/17906431.html
CC0603MRX5R4BB106 | YAGEO | 20+: 0.0536 200+: 0.042 1,000+: 0.0351 4,000+: 0.0321 12,000+: 0.0297 | MLCC 10μF ±20% 4V X5R 0603 | [30 empty] | 7979 | https://www.unikeyic.com/media/datasheet/d0/40/b96a/d0/9c0fd18059e241fc2dc1e355ab73a1ee.pdf | https://www.unikeyic.com/products/ceramic-capacitors/cc0603mrx5r4bb106/7954975.html
CC0603MRX5R6BB106 | YAGEO | 5+: 0.1808 50+: 0.1523 150+: 0.1401 500+: 0.1249 2,500+: 0.1182 4,000+: 0.1085 | MLCC 10μF ±20% 10V X5R 0603 | [30 empty] | 7708 | https://www.unikeyic.com/media/datasheet/92/02/a0d1/9202a0d1a06dcc756d77de9cdbd06750.pdf | https://www.unikeyic.com/products/ceramic-capacitors/cc0603mrx5r6bb106/6580250.html
CC0603MRX5R7BB225 | YAGEO | 100: 0.0332 1,000: 0.0261 4,000: 0.0218 8,000: 0.02 48,000: 0.0185 | MLCC 2.2µF ±20% 16V X5R 0603 |  | General Purpose |  | 2.2 µF |  | - | - | - | - |  | 1 (Unlimited) |  | Surface Mount, MLCC |  | -55°C ~ 85°C |  | 0603 (1608 Metric) |  |  | 7164377 |  |  | CC | 0.063" L x 0.031" W (1.60mm x 0.80mm) |  | X5R | 0.035" (0.90mm) | ±20% | 16V |  |  | https://www.unikeyic.com/media/datasheet/aa/cd/92d8/aa/c8b9462f35ab6aace2a0c2c9572cf6bd.pdf | https://www.unikeyic.com/products/ceramic-capacitors/cc0603mrx5r7bb225/19456490.html
CC0603MRX6S5BB106 | YAGEO | 10+: 0.0494 100+: 0.0381 1,000+: 0.0314 4,000+: 0.0287 12,000+: 0.0264 | MLCC 10μF X6S ±20% 6.3V 0603 SMD, 1.6mm × 800μm | [30 empty] | 4817 | https://www.unikeyic.com/media/datasheet/1f/aa/6646/1faa6646c2956ef1e26a4532bee5c6db.pdf | https://www.unikeyic.com/products/ceramic-capacitors/cc0603mrx6s5bb106/18791493.html
CC0603MRX6S5BB475 | YAGEO | 4,000: 0.0596 20,000: 0.0543 40,000: 0.053 | 4.7F ±20% X6S 6.3V 0603 |  | General Purpose |  | 4.7 µF |  | - | - | - | - |  | 1 (Unlimited) |  | Surface Mount, MLCC |  | -55°C ~ 105°C |  | 0603 (1608 Metric) |  |  | 15766840 |  |  | CC | 0.063" L x 0.031" W (1.60mm x 0.80mm) |  | X6S | 0.039" (1.00mm) | ±20% | 6.3V |  | 4000 | https://www.unikeyic.com/media/datasheet/c8/4b/a99f/c84ba99fa01aaa15a2c690c79581c86d.pdf | https://www.unikeyic.com/products/ceramic-capacitors/cc0603mrx6s5bb475/19768254.html
CC0603MRX7R7BB104 | YAGEO | 100+: 0.0072 1,000+: 0.0056 4,000+: 0.0046 8,000+: 0.0042 48,000+: 0.0039 | MLCC 100nF X7R ±20% 16V 0603 SMD 1.6mm × 800μm × 800μm | [30 empty] | 251 | https://www.unikeyic.com/media/datasheet/bb/ef/7273/bb/8ab0809c70927287f058257e9095d305.pdf | https://www.unikeyic.com/products/ceramic-capacitors/cc0603mrx7r7bb104/20618534.html
CC0603MRY5V6BB225 | YAGEO | 100+: 0.0321 1,000+: 0.0258 4,000+: 0.0219 8,000+: 0.0202 48,000+: 0.0188 | MLCC 2.2µF ±20% 10V Y5V F 0603 | [30 empty] | 4032 | https://www.unikeyic.com/media/datasheet/b5/11/7944/b5/f314f70c111fa3efbfa19f3c0ed6ef6a.pdf | https://www.unikeyic.com/products/ceramic-capacitors/cc0603mry5v6bb225/9767623.html
CC0603MRY5V7BB225 | YAGEO | 10+: 0.0425 100+: 0.0343 500+: 0.0291 2,000+: 0.0269 4,000+: 0.025 | MLCC 2.2µF ±20% 16V Y5V 0603 | [30 empty] | 5883 | https://www.unikeyic.com/media/datasheet/43/89/29e5/43/28e0e66d2f305c13f89efcc9a0f0d720.pdf | https://www.unikeyic.com/products/ceramic-capacitors/cc0603mry5v7bb225/7709263.html
CC0603MRY5V9BB104 | YAGEO | 5+: 0.0281 50+: 0.0168 150+: 0.012 500+: 0.0105 1,500+: 0.0094 4,000+: 0.0084 | MLCC 0.1µF ±20% 50V Y5V F 0603 | [30 empty] | 29457 | https://www.unikeyic.com/media/datasheet/51/0d/457f/510d457fcfa9c34e7f1d9e196d495d28.pdf | https://www.unikeyic.com/products/ceramic-capacitors/cc0603mry5v9bb104/7921731.html
CC0603MRY5V9BB223 | YAGEO | 50+: 0.0077 500+: 0.0066 1,500+: 0.0058 5,000+: 0.0049 25,000+: 0.0046 | 22nF ±20% Y5V(F) 50V 0603 SMD 1.6mm × 800μm × 800μm | [30 empty] | 5668 | https://www.unikeyic.com/media/datasheet/e4/56/ef25/e4/ca02e31a7be342b76cd548183571a500.pdf | https://www.unikeyic.com/products/ceramic-capacitors/cc0603mry5v9bb223/7053565.html
CC0603ZRY5V5BB475 | YAGEO | 100: 0.0319 1,000: 0.0247 4,000: 0.0204 8,000: 0.0186 48,000: 0.0172 | Yageo 0603 (1608M) Y5VChip capacitors, Standardseries, 4.7μF, 6.3V DC, -20 → +80%tolerance, surface mount |  | General Purpose |  | 4.7 µF |  | - | - | - | - |  | 1 (Unlimited) |  | Surface Mount, MLCC |  | -30°C ~ 85°C |  | 0603 (1608 Metric) |  |  | 2833759 |  |  | CC | 0.063" L x 0.031" W (1.60mm x 0.80mm) |  | Y5V (F) | 0.035" (0.90mm) | -20%, +80% | 6.3V |  |  | https://www.unikeyic.com/media/datasheet/72/35/0932/72/5864c611f5f615328c04ab8ad56ba923.pdf | https://www.unikeyic.com/products/ceramic-capacitors/cc0603zry5v5bb475/7741480.html
CC0603ZRY5V9BB103 | YAGEO | 100: 0.0228 1,000: 0.0178 4,000: 0.0148 8,000: 0.0136 48,000: 0.0125 | MLCC 0.01µF -20%，+80% 50V Y5V，F 0603 |  | General Purpose |  | 10000 pF |  | - | - | - | - |  | 1 (Unlimited) |  | Surface Mount, MLCC |  | -30°C ~ 85°C |  | 0603 (1608 Metric) |  |  | 8026132 |  |  | CC | 0.063" L x 0.031" W (1.60mm x 0.80mm) |  | Y5V (F) | 0.035" (0.90mm) | -20%, +80% | 50V |  |  | https://www.unikeyic.com/media/datasheet/ee/b6/fdfa/ee/c21d43e1d791cfd9b30a50772e137a93.pdf | https://www.unikeyic.com/products/ceramic-capacitors/cc0603zry5v9bb103/9499921.html
CC0603ZRY5V9BB104 | YAGEO | 100+: 0.0067 1,000+: 0.0057 4,000+: 0.005 8,000+: 0.0047 48,000+: 0.0044 100,000+: 0.0042 | YAGEO 0603 (1608M) Y5V MLCC Cap, Standard Series, 100nF, 50V DC, -20 → +80%, SMD | [30 empty] | 255384 | https://www.unikeyic.com/media/datasheet/36/0b/b89b/360bb89bf6ba31b9cfe32094c9895649.pdf | https://www.unikeyic.com/products/ceramic-capacitors/cc0603zry5v9bb104/5422990.html
CC0805BRNPO9BN1R0 | YAGEO | 20+: 0.039 200+: 0.0309 1,000+: 0.0259 4,000+: 0.0239 12,000+: 0.0221 | MLCC, 1pF ±0.1pF, C0G(NP0), 50V, 0805, SMD, 2mm × 1.25mm × 1.25mm | [30 empty] | 8700 | https://www.unikeyic.com/media/datasheet/71/18/6a15/71/724dd9e77339b03b8be9ba4e37a8006d.pdf | https://www.unikeyic.com/products/ceramic-capacitors/cc0805brnpo9bn1r0/7384869.html
CC0805BRNPO9BN3R3 | YAGEO | 20+: 0.0437 200+: 0.0337 1,000+: 0.0279 4,000+: 0.0255 12,000+: 0.0234 | MLCC 3.3pF ±0.1pF C0G(NP0) 50V 0805 SMD 2mm × 1.25mm × 600μm | [30 empty] | 3095 | https://www.unikeyic.com/media/datasheet/46/78/9f71/46/8d473ca3eae4e9eab60eea3388a9fbf9.pdf | https://www.unikeyic.com/products/ceramic-capacitors/cc0805brnpo9bn3r3/20613713.html
CC0805CRNPO9BN1R8 | YAGEO | 100+: 0.023 1,000+: 0.0189 4,000+: 0.0163 8,000+: 0.0151 | MLCC 1.8pF ±0.25pF C0G(NP0) 50V 0805 SMD 2mm × 1.25mm × 1.25mm | [30 empty] | 3238 | https://www.unikeyic.com/media/datasheet/12/07/88de/12/9167d7544506b51251d82da0bb065d8c.pdf | https://www.unikeyic.com/products/ceramic-capacitors/cc0805crnpo9bn1r8/21220218.html
CC0805CRNPO9BN2R0 | YAGEO | 100: 0.0228 1,000: 0.0176 4,000: 0.0145 8,000: 0.0133 48,000: 0.0122 | 2pF ±0.25pF C0G(NP0) 50V 0805 SMD mount 2mm*1.25mm*1.25mm |  | General Purpose |  | 2 pF |  | - | - | - | - |  | 1 (Unlimited) |  | Surface Mount, MLCC |  | -55°C ~ 125°C |  | 0805 (2012 Metric) |  |  | 302825 |  |  | CC | 0.079" L x 0.049" W (2.00mm x 1.25mm) |  | C0G, NP0 | 0.024" (0.60mm) | ±0.25pF | 50V |  |  | https://www.unikeyic.com/media/datasheet/eb/f0/6cc5/eb/f2b62dfcf5b4a3b8b590aa583f6dfb43.pdf | https://www.unikeyic.com/products/ceramic-capacitors/cc0805crnpo9bn2r0/8194462.html
CC0805CRNPO9BN6R0 | YAGEO | 50+: 0.017 500+: 0.014 1,500+: 0.0123 4,000+: 0.0113 | MLCC 6pF ±0.25pF C0G(NP0) 50V 0805 SMD 2mm × 1.25mm × 1.25mm | [30 empty] | 4387 | https://www.unikeyic.com/media/datasheet/46/23/0dcb/46230dcb9f2372467a38056ca73eb4e0.pdf | https://www.unikeyic.com/products/ceramic-capacitors/cc0805crnpo9bn6r0/5854785.html
CC0805DRNPO9BN6R8 | YAGEO | 100: 0.0166 1,000: 0.0136 4,000: 0.0117 8,000: 0.0109 | MLCC 0.0000068µF ±0.5pF 50V C0G，NP0 0805 |  | General Purpose |  | 6.8 pF |  | - | - | - | - |  | 1 (Unlimited) |  | Surface Mount, MLCC |  | -55°C ~ 125°C |  | 0805 (2012 Metric) |  |  | 8025244 |  |  | CC | 0.079" L x 0.049" W (2.00mm x 1.25mm) |  | C0G, NP0 | 0.028" (0.70mm) | ±0.5pF | 50V |  |  | https://www.unikeyic.com/media/datasheet/b8/c5/b6f6/b8/4d89763e75ca261081cdbe2f0382d695.pdf | https://www.unikeyic.com/products/ceramic-capacitors/cc0805drnpo9bn6r8/8035307.html
CC0805FRNPO9BN151 | YAGEO | 20+: 0.0587 200+: 0.0454 1,000+: 0.0376 4,000+: 0.0343 12,000+: 0.0316 | MLCC 150pF ±1% C0G(NP0) 50V 0805 SMD 2mm × 1.25mm × 600μm | [30 empty] | 7544 | https://www.unikeyic.com/media/datasheet/9c/f2/2d15/9c/23f207a0e6040de9c302a73ceefc09c8.pdf | https://www.unikeyic.com/products/ceramic-capacitors/cc0805frnpo9bn151/9491022.html
CC0805FRNPO9BN220 | YAGEO | 20+: 0.0419 200+: 0.033 1,000+: 0.0276 4,000+: 0.0254 12,000+: 0.0234 | MLCC 0.022µF ±1% 50V C0G NP0 0805 | [30 empty] | 17836 | https://www.unikeyic.com/media/datasheet/9c/f2/2d15/9c/23f207a0e6040de9c302a73ceefc09c8.pdf | https://www.unikeyic.com/products/ceramic-capacitors/cc0805frnpo9bn220/5559781.html
CC0805FRNPO9BN330 | YAGEO | 10+: 0.0449 100+: 0.0348 500+: 0.0289 2,000+: 0.0264 12,000+: 0.0244 | MLCC 33pF ±1% C0G(NP0) 50V 0805 SMD, 2mm × 1.25mm × 1.25mm | [30 empty] | 6143 | https://www.unikeyic.com/media/datasheet/9c/f2/2d15/9c/23f207a0e6040de9c302a73ceefc09c8.pdf | https://www.unikeyic.com/products/ceramic-capacitors/cc0805frnpo9bn330/19420111.html
CC0805GRNPO9BN181 | YAGEO | 20: 0.0434 200: 0.0341 1,000: 0.0285 4,000: 0.0261 12,000: 0.0241 | 180pF ±2% C0G(NP0) 50V 0805 SMD mount 2mm*1.25mm*600μm |  | General Purpose |  | 180 pF |  | - | - | - | - |  | 1 (Unlimited) |  | Surface Mount, MLCC |  | -55°C ~ 125°C |  | 0805 (2012 Metric) |  |  | 8026205 |  |  | CC | 0.079" L x 0.049" W (2.00mm x 1.25mm) |  | C0G, NP0 | 0.028" (0.70mm) | ±2% | 50V |  |  | https://www.unikeyic.com/media/datasheet/9c/f2/2d15/9c/23f207a0e6040de9c302a73ceefc09c8.pdf | https://www.unikeyic.com/products/ceramic-capacitors/cc0805grnpo9bn181/8315460.html
CC0805GRNPO9BN820 | YAGEO | 4,000: 0.0571 12,000: 0.0507 | 82pF ±2% C0G(NP0) 50V 0805 SMD mount 2mm*1.25mm*1.25mm |  | General Purpose |  | 82 pF |  | - | - | - | - |  | 1 (Unlimited) |  | Surface Mount, MLCC |  | -55°C ~ 125°C |  | 0805 (2012 Metric) |  |  | 5884001 |  |  | CC | 0.079" L x 0.049" W (2.00mm x 1.25mm) |  | C0G, NP0 | 0.028" (0.70mm) | ±2% | 50V |  | 16000 | https://www.unikeyic.com/media/datasheet/b6/5e/50df/b6/efeb10fd760f7817c8f1b46d013f4159.pdf | https://www.unikeyic.com/products/ceramic-capacitors/cc0805grnpo9bn820/6378347.html
CC0805JKNPO9BN472 | YAGEO | 3+: 0.0818 50+: 0.0653 150+: 0.0574 500+: 0.0514 3,000+: 0.0463 6,000+: 0.0439 | YAGEO 0805 (2012M) NP0 MLCC, Standard Series, 4.7nF, 50V DC, ±5%, SMD | [30 empty] | 3 | https://www.unikeyic.com/media/datasheet/83/d2/84ce/83d284cef9df791c721b106ac9d0a0ba.pdf | https://www.unikeyic.com/products/ceramic-capacitors/cc0805jknpo9bn472/6595796.html
CC0805JKX7R0BB104 | YAGEO | 20+: 0.0201 200+: 0.0157 600+: 0.0133 3,000+: 0.0113 9,000+: 0.0101 21,000+: 0.0094 | MLCC 100nF ±5% X7R 100V 0805 SMD 2mm L × 1.25mm H | [30 empty] | 18593 | https://www.unikeyic.com/media/datasheet/b2/bb/f61d/b2/694e4b152aabc7e0e07f7b2c36105432.pdf | https://www.unikeyic.com/products/ceramic-capacitors/cc0805jkx7r0bb104/10461752.html
CC0805JKX7R7BB105 | YAGEO | 10+: 0.0748 100+: 0.0635 300+: 0.0578 | MLCC 1µF ±5% 16V X7R 0805 | [30 empty] | 10241 | https://www.unikeyic.com/media/datasheet/85/74/67b1/85/d206daf8388d5012347b903f5134e085.pdf | https://www.unikeyic.com/products/ceramic-capacitors/cc0805jkx7r7bb105/5873136.html
CC0805JKX7R7BB334 | YAGEO | 20+: 0.0449 200+: 0.0346 1,000+: 0.0286 3,000+: 0.0265 9,000+: 0.0246 21,000+: 0.0231 | MLCC, 330nF ±5%, X7R, 16V, 0805, SMD, 2mm × 1.25mm × 1.25mm | [30 empty] | 8052 | https://www.unikeyic.com/media/datasheet/f9/89/d259/f9/80bb4801f85be445a5d8deae3fa9e290.pdf | https://www.unikeyic.com/products/ceramic-capacitors/cc0805jkx7r7bb334/18681669.html
CC0805JKX7R8BB105 | YAGEO | 20+: 0.0609 200+: 0.0468 1,000+: 0.0386 3,000+: 0.0358 9,000+: 0.0333 15,000+: 0.0312 | MLCC 1μF X7R ±5% 25V 0805 SMD 2mm L × 1.25mm H | [30 empty] | 250 | https://www.unikeyic.com/media/datasheet/bb/ef/7273/bb/8ab0809c70927287f058257e9095d305.pdf | https://www.unikeyic.com/products/ceramic-capacitors/cc0805jkx7r8bb105/8792884.html
CC0805JPNPO9BN101 | YAGEO | 1,000: 0.0298 5,000: 0.0267 10,000: 0.0218 20,000: 0.0205 | MLCC 100pF ±5% C0G(NP0) 50V 0805 SMD 600μm H |  | General Purpose |  | 100 pF |  | - | - | - | - |  | 1 (Unlimited) |  | Surface Mount, MLCC |  | -55°C ~ 125°C |  | 0805 (2012 Metric) |  |  | 13889395 |  |  | CC | 0.079" L x 0.049" W (2.00mm x 1.25mm) |  | C0G, NP0 | 0.028" (0.70mm) | ±5% | 50V |  | 5216 | https://www.unikeyic.com/media/datasheet/a7/e7/b81c/a7/e464771089b650c6193a27810236750a.pdf | https://www.unikeyic.com/products/ceramic-capacitors/cc0805jpnpo9bn101/5564890.html
CC0805JRNPO0BN151 | YAGEO | 100+: 0.0184 1,000+: 0.0142 4,000+: 0.0118 8,000+: 0.0107 48,000+: 0.0099 | MLCC 150pF ±5% 100V C0G/NP0 0805 | [30 empty] | 2596 | https://www.unikeyic.com/media/datasheet/c2/10/b731/c210b7319277687005c16b1f4c4ef92f.pdf | https://www.unikeyic.com/products/ceramic-capacitors/cc0805jrnpo0bn151/17193920.html
CC0805JRNPO0BN391 | YAGEO | 100+: 0.0188 1,000+: 0.0145 4,000+: 0.012 8,000+: 0.0109 48,000+: 0.0101 | 390pF ±5% C0G(NP0) MLCC 100V 0805 SMD, 2mm × 1.25mm × 600μm | [30 empty] | 4281 | https://www.unikeyic.com/media/datasheet/87/68/00f9/87/a84d5d804b722eaafa4b3602ba7a06a0.pdf | https://www.unikeyic.com/products/ceramic-capacitors/cc0805jrnpo0bn391/10224356.html
CC0805JRNPO0BN560 | YAGEO | 100+: 0.0186 1,000+: 0.0143 4,000+: 0.0118 8,000+: 0.0108 48,000+: 0.01 | MLCC 56pF ±5% C0G(NP0) 100V 0805 SMD 2mm × 1.25mm × 600μm | [30 empty] | 9194 | https://www.unikeyic.com/media/datasheet/83/d2/84ce/83d284cef9df791c721b106ac9d0a0ba.pdf | https://www.unikeyic.com/products/ceramic-capacitors/cc0805jrnpo0bn560/20261432.html
CC0805JRNPO9BN160 | YAGEO | 100+: 0.0211 1,000+: 0.0163 4,000+: 0.0135 8,000+: 0.0123 48,000+: 0.0113 | MLCC 0.000016µF ±5% 50V C0G/NP0 0805 | [30 empty] | 17377 | https://www.unikeyic.com/media/datasheet/41/6e/8eb1/41/51b7e042db01a37f36af70e032eaed2c.pdf | https://www.unikeyic.com/products/ceramic-capacitors/cc0805jrnpo9bn160/6610051.html
CC0805JRNPO9BN161 | YAGEO | 100+: 0.0223 1,000+: 0.0174 4,000+: 0.0144 8,000+: 0.0132 48,000+: 0.0122 | 160pF ±5% C0G(NP0) 50V MLCC 0805 SMD, 2mm × 1.25mm × 1.25mm | [30 empty] | 5267 | https://www.unikeyic.com/media/datasheet/7f/db/1679/7f/237328ea67e0fb8c2d86024754dc1d0f.pdf | https://www.unikeyic.com/products/ceramic-capacitors/cc0805jrnpo9bn161/9910200.html
CC0805JRNPO9BN182 | YAGEO | 20+: 0.0689 200+: 0.0533 1,000+: 0.0441 4,000+: 0.0404 12,000+: 0.0372 | MLCC, SMD, 1.8nF ±5% C0G(NP0) 50V 0805 2mm × 1.25mm × 1.25mm | [30 empty] | 5980 | https://www.unikeyic.com/media/datasheet/9c/f2/2d15/9c/23f207a0e6040de9c302a73ceefc09c8.pdf | https://www.unikeyic.com/products/ceramic-capacitors/cc0805jrnpo9bn182/9131811.html
CC0805JRNPO9BN200 | YAGEO | 100: 0.0189 1,000: 0.0174 4,000: 0.0165 8,000: 0.014 48,000: 0.0137 100,000: 0.0135 | Yageo 0805 (2012M) C0G(NP0)Chip capacitors, CCseries, 20pF, 50V DC, ±5%tolerance, surface mount |  | General Purpose |  | 20 pF |  | High Voltage | - | - | - |  | 1 (Unlimited) |  | Surface Mount, MLCC |  | -55°C ~ 125°C |  | 0805 (2012 Metric) | [5 empty] | CC | 0.079" L x 0.049" W (2.00mm x 1.25mm) |  | C0G, NP0 | 0.028" (0.70mm) | ±5% | 50V |  |  | https://www.unikeyic.com/media/datasheet/08/22/1cf9/08221cf94287d15bfdc953838d3a5dec.pdf | https://www.unikeyic.com/products/ceramic-capacitors/cc0805jrnpo9bn200/6009473.html
CC0805JRNPO9BN241 | YAGEO | 50+: 0.0179 500+: 0.0149 1,500+: 0.0132 4,000+: 0.0122 | 240pF ±5% C0G(NP0) MLCC 50V 0805 SMD 2mm × 1.25mm × 1.25mm | [30 empty] | 3288 | https://www.unikeyic.com/media/datasheet/52/de/8c35/52/8e50e10ffd4b08328da79d74ff0c83f5.pdf | https://www.unikeyic.com/products/ceramic-capacitors/cc0805jrnpo9bn241/17593927.html
CC0805JRNPO9BN250 | YAGEO | 100+: 0.0135 1,000+: 0.0106 4,000+: 0.0089 8,000+: 0.0082 48,000+: 0.0075 | MLCC 25nF ±5% 50V C0G NP0 0805 | [30 empty] | 10191 | https://www.unikeyic.com/media/datasheet/3c/e8/386d/3c/13e3a4e349d77204fe3dafc45b2bbba5.pdf | https://www.unikeyic.com/products/ceramic-capacitors/cc0805jrnpo9bn250/10291071.html
CC0805JRNPO9BN271 | YAGEO | 50+: 0.0179 500+: 0.0158 1,500+: 0.0147 4,000+: 0.014 24,000+: 0.0134 48,000+: 0.0131 | MLCC 270nF ±5% 50V C0G/NP0 0805 | [30 empty] | 12964 | https://www.unikeyic.com/media/datasheet/83/d2/84ce/83d284cef9df791c721b106ac9d0a0ba.pdf | https://www.unikeyic.com/products/ceramic-capacitors/cc0805jrnpo9bn271/9569721.html
CC0805JRNPO9BN301 | YAGEO | 100+: 0.0316 1,000+: 0.0245 4,000+: 0.0203 8,000+: 0.0185 48,000+: 0.017 | MLCC, 300pF ±5%, C0G(NP0), 50V, 0805, SMD, 2mm × 1.25mm × 1.25mm | [30 empty] | 5502 | https://www.unikeyic.com/media/datasheet/83/d2/84ce/83d284cef9df791c721b106ac9d0a0ba.pdf | https://www.unikeyic.com/products/ceramic-capacitors/cc0805jrnpo9bn301/18537724.html
CC0805JRNPO9BN331 | YAGEO | 100+: 0.0084 1,000+: 0.0068 4,000+: 0.0052 8,000+: 0.0046 48,000+: 0.0042 100,000+: 0.0039 | YAGEO 0805 (2012M) MLCC, Standard Series, 330pF 50V ±5% SMD | [30 empty] | 27476 | https://www.unikeyic.com/media/datasheet/83/d2/84ce/83d284cef9df791c721b106ac9d0a0ba.pdf | https://www.unikeyic.com/products/ceramic-capacitors/cc0805jrnpo9bn331/8403661.html
CC0805JRNPO9BN391 | YAGEO | 1+: 0.0037 | MLCC 0.00039µF ±5% 50V C0G, NP0 0805 | [30 empty] | 1 | https://www.unikeyic.com/media/datasheet/c8/c7/ab60/c8/fe191ae33e8c98688595b797ff00bf82.pdf | https://www.unikeyic.com/products/ceramic-capacitors/cc0805jrnpo9bn391/17805276.html
CC0805JRNPO9BN470 | YAGEO | 50+: 0.0105 500+: 0.0083 1,500+: 0.0071 4,000+: 0.0064 24,000+: 0.0057 48,000+: 0.0054 | YAGEO 0805 (2012M) NP0 MLCC 47pF 50V ±5% SMD | [30 empty] | 46552 | https://www.unikeyic.com/media/datasheet/08/22/1cf9/08221cf94287d15bfdc953838d3a5dec.pdf | https://www.unikeyic.com/products/ceramic-capacitors/cc0805jrnpo9bn470/21149014.html
CC0805JRNPOABN102 | YAGEO | 50+: 0.0293 500+: 0.0226 1,500+: 0.0187 4,000+: 0.0171 24,000+: 0.0157 | MLCC 1nF ±5% C0G(NP0) 200V 0805 SMD, 2mm × 1.25mm × 1.25mm | [30 empty] | 8707 | https://www.unikeyic.com/media/datasheet/db/06/b584/db/26db642bfed9d4688c9004caf5234228.pdf | https://www.unikeyic.com/products/ceramic-capacitors/cc0805jrnpoabn102/19753500.html
CC0805JRNPOABN330 | YAGEO | 100+: 0.0253 1,000+: 0.0197 4,000+: 0.0163 8,000+: 0.0149 48,000+: 0.0137 | MLCC 33nF ±5% 200V C0G NP0 0805 | [30 empty] | 6501 | https://www.unikeyic.com/media/datasheet/83/d2/84ce/83d284cef9df791c721b106ac9d0a0ba.pdf | https://www.unikeyic.com/products/ceramic-capacitors/cc0805jrnpoabn330/8838707.html
CC0805JRNPOABN331 | YAGEO | 50+: 0.0182 500+: 0.0142 1,500+: 0.0118 4,000+: 0.0108 12,000+: 0.01 | MLCC 330pF ±5% C0G(NP0) 200V 0805 SMD, 2mm × 1.25mm × 850μm | [30 empty] | 7052 | https://www.unikeyic.com/media/datasheet/83/d2/84ce/83d284cef9df791c721b106ac9d0a0ba.pdf | https://www.unikeyic.com/products/ceramic-capacitors/cc0805jrnpoabn331/21163949.html
CC0805JRNPOABN680 | YAGEO | 20+: 0.021 200+: 0.0173 1,000+: 0.0149 4,000+: 0.0139 | MLCC 68pF ±5% C0G(NP0) 200V 0805 SMD, 2mm × 1.25mm × 1.25mm | [30 empty] | 1197 | https://www.unikeyic.com/media/datasheet/18/c7/bd0c/18/ce8e9f42492d4ad86bbce76b85c175f1.pdf | https://www.unikeyic.com/products/ceramic-capacitors/cc0805jrnpoabn680/17111189.html
CC0805JRNPOBBN101 | YAGEO | 50+: 0.0189 500+: 0.0162 1,500+: 0.0147 4,000+: 0.0139 24,000+: 0.0131 48,000+: 0.0127 | MLCC 0.0001µF ±5% 500V C0G/NP0 0805 | [30 empty] | 6541 | https://www.unikeyic.com/media/datasheet/2f/da/dd74/2fdadd74a9058a16d9ac8e8f8ccd0b1e.pdf | https://www.unikeyic.com/products/ceramic-capacitors/cc0805jrnpobbn101/8299041.html
CC0805JRNPOBBN151 | YAGEO | 5+: 0.0511 50+: 0.0307 150+: 0.0219 500+: 0.0192 1,500+: 0.017 4,000+: 0.0153 | MLCC 150pF ±5% C0G(NP0) 500V 0805 SMD 2mm × 1.25mm × 600μm | [30 empty] | 6189 | https://www.unikeyic.com/media/datasheet/0d/4b/5f66/0d/673168fb52908da52b739a61d9ec0617.pdf | https://www.unikeyic.com/products/ceramic-capacitors/cc0805jrnpobbn151/17781020.html
CC0805JRNPOBBN220 | YAGEO | 100+: 0.0178 1,000+: 0.0138 4,000+: 0.0115 8,000+: 0.0105 48,000+: 0.0097 | YAGEO 0805 (2012M) NP0 Cap, Standard Series, 22pF, 500V DC, ±5%, SMD | [30 empty] | 11837 | https://www.unikeyic.com/media/datasheet/2f/da/dd74/2fdadd74a9058a16d9ac8e8f8ccd0b1e.pdf | https://www.unikeyic.com/products/ceramic-capacitors/cc0805jrnpobbn220/20623803.html
CC0805JRNPOBBN330 | YAGEO | 100+: 0.0185 1,000+: 0.0143 4,000+: 0.0119 8,000+: 0.0109 48,000+: 0.01 | MLCC 0.033µF ±5% 500V C0G, NP0 0805, SMD | [30 empty] | 21032 | https://www.unikeyic.com/media/datasheet/83/d2/84ce/83d284cef9df791c721b106ac9d0a0ba.pdf | https://www.unikeyic.com/products/ceramic-capacitors/cc0805jrnpobbn330/10312048.html
CC0805JRNPOBBN391 | YAGEO | 4,000: 0.0433 12,000: 0.0381 | 390pF ±5% C0G(NP0) 500V 0805 SMD mount 2mm(Length)*1.25mm(height) |  | General Purpose |  | 390 pF |  | - | - | - | - |  | 1 (Unlimited) |  | Surface Mount, MLCC |  | -55°C ~ 125°C |  | 0805 (2012 Metric) |  |  | 11491465 |  |  | CC | 0.079" L x 0.049" W (2.00mm x 1.25mm) |  | C0G, NP0 | 0.037" (0.95mm) | ±5% | 500V |  | 12000 | https://www.unikeyic.com/media/datasheet/87/68/00f9/87/a84d5d804b722eaafa4b3602ba7a06a0.pdf | https://www.unikeyic.com/products/ceramic-capacitors/cc0805jrnpobbn391/17718030.html
CC0805JRNPOBBN470 | YAGEO | 100+: 0.0182 1,000+: 0.0141 4,000+: 0.0117 8,000+: 0.0107 48,000+: 0.0098 | YAGEO 0805 (2012M) NP0 MLCC, 47pF, 500V DC, ±5%, SMD | [30 empty] | 4103 | https://www.unikeyic.com/media/datasheet/83/d2/84ce/83d284cef9df791c721b106ac9d0a0ba.pdf | https://www.unikeyic.com/products/ceramic-capacitors/cc0805jrnpobbn470/20642986.html
CC0805JRNPOBBN560 | YAGEO | 100+: 0.0183 1,000+: 0.0142 4,000+: 0.0118 8,000+: 0.0108 48,000+: 0.01 | 56pF ±5% C0G(NP0) MLCC 500V 0805 SMD, 2mm × 1.25mm × 600μm | [30 empty] | 3556 | https://www.unikeyic.com/media/datasheet/cc/54/6e04/cc/602d8dc89f6c1009fe066fbb47664856.pdf | https://www.unikeyic.com/products/ceramic-capacitors/cc0805jrnpobbn560/8663955.html
CC0805JRNPOYBN220 | YAGEO | 5+: 0.0713 50+: 0.0428 150+: 0.0306 500+: 0.0267 1,500+: 0.0238 4,000+: 0.0214 | MLCC 22pF ±5% C0G(NP0) 250V 0805 SMD 2mm×1.25mm×1.25mm | [30 empty] | 7364 | https://www.unikeyic.com/media/datasheet/36/09/6e1e/36096e1eb35c0ff34ebde384b340e385.pdf | https://www.unikeyic.com/products/ceramic-capacitors/cc0805jrnpoybn220/21961403.html
CC0805JRNPOYBN470 | YAGEO | 100+: 0.0192 1,000+: 0.0147 4,000+: 0.012 8,000+: 0.011 48,000+: 0.0101 | MLCC 47pF ±5% C0G(NP0) 250V 0805 SMD 2mm × 1.25mm × 1.25mm | [30 empty] | 12549 | https://www.unikeyic.com/media/datasheet/9a/e9/8ac1/9a/551b289e6f73ff6af414aa491fc61c7b.pdf | https://www.unikeyic.com/products/ceramic-capacitors/cc0805jrnpoybn470/18786782.html
CC0805JRNPOYBN561 | YAGEO | 20+: 0.0337 200+: 0.0264 1,000+: 0.0221 4,000+: 0.0203 24,000+: 0.0188 | 560pF ±5% C0G(NP0) 250V MLCC 0805 SMD 2mm × 1.25mm × 850μm | [30 empty] | 3004 | https://www.unikeyic.com/media/datasheet/28/e7/7282/28/47255a79b808f0360fe915e0dde0a1ed.pdf | https://www.unikeyic.com/products/ceramic-capacitors/cc0805jrnpoybn561/7334553.html
CC0805JRNPOYBN681 | YAGEO | 20+: 0.0362 200+: 0.0281 1,000+: 0.0234 4,000+: 0.0214 12,000+: 0.0197 | MLCC 0.00068μF ±5% 250V C0G/NP0 0805, SMD | [30 empty] | 11690 | https://www.unikeyic.com/media/datasheet/2f/da/dd74/2fdadd74a9058a16d9ac8e8f8ccd0b1e.pdf | https://www.unikeyic.com/products/ceramic-capacitors/cc0805jrnpoybn681/9578318.html
CC0805JRX7R7BB274 | YAGEO | 4,000: 0.095 12,000: 0.0856 | 270nF ±5% X7R 16V 0805 SMD mount 2mm*1.25mm*850μm |  | General Purpose |  | 0.27 µF |  | - | - | - | - |  | 1 (Unlimited) |  | Surface Mount, MLCC |  | -55°C ~ 125°C |  | 0805 (2012 Metric) |  |  | 8025357 |  |  | CC | 0.079" L x 0.049" W (2.00mm x 1.25mm) |  | X7R | 0.037" (0.95mm) | ±5% | 16V |  | 20264 | https://www.unikeyic.com/media/datasheet/1f/aa/6646/1faa6646c2956ef1e26a4532bee5c6db.pdf | https://www.unikeyic.com/products/ceramic-capacitors/cc0805jrx7r7bb274/5895647.html
CC0805JRX7R8BB104 | YAGEO | 100: 0.0221 1,000: 0.017 4,000: 0.0141 8,000: 0.0129 48,000: 0.0119 | MLCC 0.1µF ±5% 25V X7R 0805 |  | General Purpose |  | 0.1 µF |  | - | - | - | - |  | 1 (Unlimited) |  | Surface Mount, MLCC |  | -55°C ~ 125°C |  | 0805 (2012 Metric) |  |  | 7648489 |  |  | CC | 0.079" L x 0.049" W (2.00mm x 1.25mm) |  | X7R | 0.037" (0.95mm) | ±5% | 25V |  |  | https://www.unikeyic.com/media/datasheet/bb/ef/7273/bb/8ab0809c70927287f058257e9095d305.pdf | https://www.unikeyic.com/products/ceramic-capacitors/cc0805jrx7r8bb104/9165266.html
CC0805JRX7R9BB103 | YAGEO | 50+: 0.0143 500+: 0.0114 1,500+: 0.0097 4,000+: 0.008 24,000+: 0.0072 48,000+: 0.0068 | YAGEO 0805 (2012M) X7R MLCC, Standard, 10nF 50V DC ±5% SMD | [30 empty] | 62127 | https://www.unikeyic.com/media/datasheet/bb/ef/7273/bb/8ab0809c70927287f058257e9095d305.pdf | https://www.unikeyic.com/products/ceramic-capacitors/cc0805jrx7r9bb103/17962920.html
CC0805JRX7R9BB104 | YAGEO | 50+: 0.0119 500+: 0.0103 1,500+: 0.0096 4,000+: 0.0089 24,000+: 0.0086 48,000+: 0.0085 | YAGEO 0805 (2012M) X7R SMD Cap, Standard Series, 100nF, 50V DC, ±5%, Surface Mount | [30 empty] | 222403 | https://www.unikeyic.com/media/datasheet/ca/a0/a8e1/ca/52e2800437aaf28fe9996f0a8db595ba.pdf | https://www.unikeyic.com/products/ceramic-capacitors/cc0805jrx7r9bb104/17997276.html
CC0805JRX7R9BB152 | YAGEO | 100+: 0.0201 1,000+: 0.0157 4,000+: 0.013 8,000+: 0.0119 48,000+: 0.011 | MLCC 0.0015μF ±5% 50V X7R 0805 | [30 empty] | 12792 | https://www.unikeyic.com/media/datasheet/3a/ba/0634/3a/d316b41d0d94711f2fed7e2bb855193a.pdf | https://www.unikeyic.com/products/ceramic-capacitors/cc0805jrx7r9bb152/7328701.html
CC0805JRX7R9BB203 | YAGEO | 100+: 0.0237 1,000+: 0.0183 4,000+: 0.0152 8,000+: 0.0139 48,000+: 0.0128 | 20nF ±5% X7R MLCC 50V 0805 SMD 2mm×1.25mm×1.25mm | [30 empty] | 7272 | https://www.unikeyic.com/media/datasheet/71/31/4471/71/d27239ab9cdf24898f19a72516527fd0.pdf | https://www.unikeyic.com/products/ceramic-capacitors/cc0805jrx7r9bb203/20001028.html
CC0805JRX7R9BB472 | YAGEO | 50+: 0.0096 500+: 0.0076 1,500+: 0.0065 4,000+: 0.0058 24,000+: 0.0052 | MLCC 0.0047µF ±5% 50V X7R 0805, SMD | [30 empty] | 3667 | https://www.unikeyic.com/media/datasheet/bb/ef/7273/bb/8ab0809c70927287f058257e9095d305.pdf | https://www.unikeyic.com/products/ceramic-capacitors/cc0805jrx7r9bb472/9278381.html
CC0805JRX7R9BB563 | YAGEO | 100+: 0.0242 1,000+: 0.0187 4,000+: 0.0155 8,000+: 0.0141 48,000+: 0.013 | MLCC, 56nF ±5%, X7R, 50V, 0805, SMD, 2mm × 1.25mm × 1.25mm | [30 empty] | 5834 | https://www.unikeyic.com/media/datasheet/26/ed/480e/26/b6d37a0a27c812d1ec7ae36b79d645a5.pdf | https://www.unikeyic.com/products/ceramic-capacitors/cc0805jrx7r9bb563/20825097.html
CC0805JRX7R9BB683 | YAGEO | 100+: 0.0176 1,000+: 0.0139 4,000+: 0.0116 8,000+: 0.0109 48,000+: 0.0102 | MLCC 0.068μF X7R ±5% 50V 0805 | [30 empty] | 11660 | https://www.unikeyic.com/media/datasheet/72/39/cc3c/72/02562dcf8171864981cba1fda8d3acbf.pdf | https://www.unikeyic.com/products/ceramic-capacitors/cc0805jrx7r9bb683/7653131.html
CC0805JRX7R9BB823 | YAGEO | 100+: 0.0243 1,000+: 0.0187 4,000+: 0.0155 8,000+: 0.0142 48,000+: 0.013 | MLCC 82nF ±5% X7R 50V 0805 SMD 2mm(L) × 1.25mm(W) | [30 empty] | 8288 | https://www.unikeyic.com/media/datasheet/5a/37/be53/5a/f32c9709a260110ad5cfaca0fa166a00.pdf | https://www.unikeyic.com/products/ceramic-capacitors/cc0805jrx7r9bb823/19703665.html
CC0805JRX7RABB122 | YAGEO | 4,000: 0.0275 | 1.2nF ±5% X7R 200V 0805 SMD mount 2mm*1.25mm*1.25mm |  | General Purpose |  | 1200 pF |  | - | - | - | - |  | 1 (Unlimited) |  | Surface Mount, MLCC |  | -55°C ~ 125°C |  | 0805 (2012 Metric) | Tape & Reel (TR) |  |  |  |  | CC | 0.079" L x 0.049" W (2.00mm x 1.25mm) |  | X7R | - | ±5% | 200V |  | 4000 | https://www.unikeyic.com/media/datasheet/16/95/b1e3/16/619cb3f5fc7244646d24a18099e95b60.pdf | https://www.unikeyic.com/products/ceramic-capacitors/cc0805jrx7rabb122/21005880.html
CC0805JRX7RYBB102 | YAGEO | 100+: 0.0234 1,000+: 0.0191 4,000+: 0.0164 8,000+: 0.0152 | MLCC 1nF ±5% 250V X7R 0805 | [30 empty] | 1289 | https://www.unikeyic.com/media/datasheet/28/e7/7282/28/47255a79b808f0360fe915e0dde0a1ed.pdf | https://www.unikeyic.com/products/ceramic-capacitors/cc0805jrx7rybb102/7742950.html
CC0805KKX5R7BB105 | YAGEO | 20+: 0.042 200+: 0.0328 1,000+: 0.0274 3,000+: 0.0254 9,000+: 0.0237 15,000+: 0.0223 | MLCC 1µF ±10% 16V X5R 0805 | [30 empty] | 3892 | https://www.unikeyic.com/media/datasheet/57/bb/5e0c/57/e0abf5c8266dc6d0ddbfce1cc802f64f.pdf | https://www.unikeyic.com/products/ceramic-capacitors/cc0805kkx5r7bb105/18337770.html
CC0805KKX5R8BB105 | YAGEO | 20+: 0.0349 200+: 0.0302 600+: 0.0275 3,000+: 0.0259 9,000+: 0.0246 21,000+: 0.0238 | MLCC, 1μF ±10%, X5R, 25V, 0805, SMD, 2mm × 1.25mm × 1.25mm | [30 empty] | 1306 | https://www.unikeyic.com/media/datasheet/23/75/e07a/23/1a951cff632a2e45304cfca70e217e44.pdf | https://www.unikeyic.com/products/ceramic-capacitors/cc0805kkx5r8bb105/9140497.html
CC0805KKX5R8BB106 | YAGEO | 20+: 0.353 200+: 0.2755 1,000+: 0.2291 3,000+: 0.2129 9,000+: 0.1988 15,000+: 0.1864 | YAGEO 0805 (2012M) MLCC, 10μF, 25V, ±10%, SMD | [30 empty] | 259 | https://www.unikeyic.com/media/datasheet/4c/56/d731/4c/3ccd27a6e876efb588e69206715fa9b2.pdf | https://www.unikeyic.com/products/ceramic-capacitors/cc0805kkx5r8bb106/19321339.html
CC0805KKX5R9BB475 | YAGEO | 5+: 0.1037 50+: 0.0912 150+: 0.0848 500+: 0.0796 3,000+: 0.0761 6,000+: 0.0749 | MLCC 4.7μF ±10% X5R 50V 0805 | [30 empty] | 112272 | https://www.unikeyic.com/media/datasheet/d0/40/b96a/d0/9c0fd18059e241fc2dc1e355ab73a1ee.pdf | https://www.unikeyic.com/products/ceramic-capacitors/cc0805kkx5r9bb475/19868160.html
CC0805KKX7R0BB105 | YAGEO | 10+: 0.0762 100+: 0.0663 300+: 0.0612 3,000+: 0.057 6,000+: 0.0555 9,000+: 0.0545 | MLCC 1µF ±10% X7R 100V 0805 SMD 2mm L × 1.25mm W | [30 empty] | 67481 | https://www.unikeyic.com/media/datasheet/88/79/2492/88792492f7d8a440b48027ceb6e60f7d.pdf | https://www.unikeyic.com/products/ceramic-capacitors/cc0805kkx7r0bb105/10446522.html
CC0805KKX7R0BB333 | YAGEO | 50+: 0.0298 500+: 0.0271 3,000+: 0.0256 6,000+: 0.0247 | MLCC 0.033µF ±10% 100V X7R 0805 | [30 empty] | 29190 | https://www.unikeyic.com/media/datasheet/9b/31/22b9/9b/d0cc5ff011eeb6a66bbd6a5b58bf4ba7.pdf | https://www.unikeyic.com/products/ceramic-capacitors/cc0805kkx7r0bb333/19643169.html
CC0805KKX7R0BB474 | YAGEO | 10+: 0.0403 100+: 0.0343 300+: 0.0312 3,000+: 0.0288 6,000+: 0.027 9,000+: 0.0261 | MLCC, 470nF ±10%, X7R, 100V, 0805, SMD, 2mm (L) × 1.25mm (W) | [30 empty] | 5844 | https://www.unikeyic.com/media/datasheet/ea/af/d8ca/ea/fa769945f132881273e6ece125fdd6e9.pdf | https://www.unikeyic.com/products/ceramic-capacitors/cc0805kkx7r0bb474/16898145.html
CC0805KKX7R6BB475 | YAGEO | 10+: 0.0727 100+: 0.0559 500+: 0.0461 3,000+: 0.0427 9,000+: 0.0397 15,000+: 0.0372 | YAGEO 0805 (2012M) X7R MLCC 4.7μF 10VDC ±10% SMD | [30 empty] | 26814 | https://www.unikeyic.com/media/datasheet/c4/05/2591/c4/2c579964f1e60934c72040b4747e6daa.pdf | https://www.unikeyic.com/products/ceramic-capacitors/cc0805kkx7r6bb475/5441329.html
CC0805KKX7R7BB334 | YAGEO | 20+: 0.0319 200+: 0.0241 1,000+: 0.0197 3,000+: 0.0182 9,000+: 0.0169 15,000+: 0.0157 | MLCC 0.33µF ±10% 16V X7R 0805 | [30 empty] | 2038 | https://www.unikeyic.com/media/datasheet/83/d2/84ce/83d284cef9df791c721b106ac9d0a0ba.pdf | https://www.unikeyic.com/products/ceramic-capacitors/cc0805kkx7r7bb334/5538141.html
CC0805KKX7R7BB394 | YAGEO | 20+: 0.0286 200+: 0.0222 1,000+: 0.0184 3,000+: 0.017 9,000+: 0.0159 15,000+: 0.0149 | MLCC 0.39µF ±10% 16V X7R 0805 | [30 empty] | 2500 | https://www.unikeyic.com/media/datasheet/b6/0a/fe85/b6/d11cfaf164f55066c951689401c7ba9a.pdf | https://www.unikeyic.com/products/ceramic-capacitors/cc0805kkx7r7bb394/6633651.html
CC0805KKX7R8BB474 | YAGEO | 20+: 0.0275 200+: 0.0218 1,000+: 0.0183 3,000+: 0.017 6,000+: 0.016 | MLCC 0.47µF ±10% 25V X7R 0805 SMD | [30 empty] | 45293 | https://www.unikeyic.com/media/datasheet/bb/ef/7273/bb/8ab0809c70927287f058257e9095d305.pdf | https://www.unikeyic.com/products/ceramic-capacitors/cc0805kkx7r8bb474/9624463.html
CC0805KRNPO0BN101 | YAGEO | 100+: 0.0192 1,000+: 0.0147 4,000+: 0.0122 8,000+: 0.0111 48,000+: 0.0102 | MLCC 100pF C0G(NP0) ±10% 100V 0805 SMD 2mm × 1.25mm × 1.25mm | [30 empty] | 4468 | https://www.unikeyic.com/media/datasheet/0d/26/56eb/0d/afc9ef4d0d61c3b49a8d6318eaadf85f.pdf | https://www.unikeyic.com/products/ceramic-capacitors/cc0805krnpo0bn101/18254334.html
CC0805KRNPO9BN100 | YAGEO | 100: 0.0178 1,000: 0.0139 4,000: 0.0115 8,000: 0.0106 48,000: 0.0097 | 10pF ±10% C0G(NP0) 50V 0805 SMD 2mm × 1.25mm × 1.25mm |  | General Purpose |  | 10 pF |  | - | - | - | - |  | 1 (Unlimited) |  | Surface Mount, MLCC |  | -55°C ~ 125°C |  | 0805 (2012 Metric) |  |  | 12708569 |  |  | CC | 0.079" L x 0.049" W (2.00mm x 1.25mm) |  | C0G, NP0 | 0.028" (0.70mm) | ±10% | 50V |  |  | https://www.unikeyic.com/media/datasheet/1f/aa/6646/1faa6646c2956ef1e26a4532bee5c6db.pdf | https://www.unikeyic.com/products/ceramic-capacitors/cc0805krnpo9bn100/6502229.html
CC0805KRNPO9BN102 | YAGEO | 100+: 0.0195 1,000+: 0.0151 4,000+: 0.0125 8,000+: 0.0114 48,000+: 0.0105 | MLCC 1nF ±10% C0G(NP0) 50V 0805 SMD, 2mm × 1.25mm × 600μm | [30 empty] | 188 | https://www.unikeyic.com/media/datasheet/e9/78/d2bb/e9/1765bc87f752e0ff8bbdbd548774f08a.pdf | https://www.unikeyic.com/products/ceramic-capacitors/cc0805krnpo9bn102/5654518.html
CC0805KRNPO9BN470 | YAGEO | 100+: 0.0212 1,000+: 0.0163 4,000+: 0.0134 8,000+: 0.0122 48,000+: 0.0113 | MLCC 47pF ±10% C0G(NP0) 50V 0805 SMD 2mm × 1.25mm × 600μm | [30 empty] | 4992 | https://www.unikeyic.com/media/datasheet/dc/ef/9cbb/dc/f60dd18940066879a46657cb7518cfd2.pdf | https://www.unikeyic.com/products/ceramic-capacitors/cc0805krnpo9bn470/20489135.html
CC0805KRX5R6BB105 | YAGEO | 100+: 0.0319 1,000+: 0.0247 4,000+: 0.0204 8,000+: 0.0187 48,000+: 0.0172 | MLCC 1μF X5R ±10% 10V 0805 SMD 2mm × 1.25mm × 1.25mm | [30 empty] | 2688 | https://www.unikeyic.com/media/datasheet/06/3c/0990/06/bc549ea20ceaa895e2f464cae135137a.pdf | https://www.unikeyic.com/products/ceramic-capacitors/cc0805krx5r6bb105/16985574.html
CC0805KRX5R7BB106 | YAGEO | 1+: 0.0798 200+: 0.0631 1,000+: 0.0529 4,000+: 0.0486 24,000+: 0.045 | MLCC 10μF ±10% X5R 16V 0805 SMD, 2mm × 1.25mm × 1.25mm | [30 empty] | 7 | https://www.unikeyic.com/media/datasheet/63/cf/b19f/63cfb19fd2d0c326cb97b5efc4b6f461.pdf | https://www.unikeyic.com/products/ceramic-capacitors/cc0805krx5r7bb106/18811278.html
CC0805KRX5R8BB225 | YAGEO | 10+: 0.0676 100+: 0.0528 500+: 0.0439 2,000+: 0.0402 4,000+: 0.0371 12,000+: 0.0352 | YAGEO 0805 (2012M) X5R MLCC, Standard Series, 2.2μF, 25V DC, ±10%, SMD | [30 empty] | 182 | https://www.unikeyic.com/media/datasheet/d0/40/b96a/d0/9c0fd18059e241fc2dc1e355ab73a1ee.pdf | https://www.unikeyic.com/products/ceramic-capacitors/cc0805krx5r8bb225/8936673.html
CC0805KRX7R0BB153 | YAGEO | 50+: 0.04 500+: 0.0301 1,500+: 0.0245 4,000+: 0.0226 12,000+: 0.021 24,000+: 0.0195 | MLCC, 15nF ±10% X7R 100V, SMD, 0805, 2mm × 1.25mm × 1.25mm | [30 empty] | 10372 | https://www.unikeyic.com/media/datasheet/6a/2b/2fc9/6a/adb325eb70f11da6c8c86fcaf5c6ce36.pdf | https://www.unikeyic.com/products/ceramic-capacitors/cc0805krx7r0bb153/10608274.html
CC0805KRX7R0BB222 | YAGEO | 100+: 0.0184 1,000+: 0.0169 4,000+: 0.0159 8,000+: 0.0154 48,000+: 0.015 100,000+: 0.0148 | YAGEO 0805 (2012M) MLCC, 2.2nF, 100V DC, ±10%, SMD | [30 empty] | 24989 | https://www.unikeyic.com/media/datasheet/83/d2/84ce/83d284cef9df791c721b106ac9d0a0ba.pdf | https://www.unikeyic.com/products/ceramic-capacitors/cc0805krx7r0bb222/20910662.html
CC0805KRX7R0BB332 | YAGEO | 100+: 0.0164 1,000+: 0.0128 4,000+: 0.0106 8,000+: 0.0097 48,000+: 0.0089 | MLCC 0.0033µF ±10% 100V X7R 0805 | [30 empty] | 4151 | https://www.unikeyic.com/media/datasheet/83/d2/84ce/83d284cef9df791c721b106ac9d0a0ba.pdf | https://www.unikeyic.com/products/ceramic-capacitors/cc0805krx7r0bb332/21602793.html
CC0805KRX7R8BB223 | YAGEO | 100+: 0.0138 1,000+: 0.0108 4,000+: 0.009 8,000+: 0.0082 48,000+: 0.0076 | MLCC 22nF ±10% X7R 25V 0805 SMD 2mm × 1.25mm × 1.25mm | [30 empty] | 3651 | https://www.unikeyic.com/media/datasheet/c1/8d/9afc/c1/cec515c320fac36e3f608499f6c405fa.pdf | https://www.unikeyic.com/products/ceramic-capacitors/cc0805krx7r8bb223/5909092.html
CC0805KRX7R8BB333 | YAGEO | 100+: 0.0166 1,000+: 0.0126 4,000+: 0.0103 8,000+: 0.0094 48,000+: 0.0086 | MLCC 33nF ±10% X7R 25V 0805, SMD, 2mm × 1.25mm × 1.25mm | [30 empty] | 6091 | https://www.unikeyic.com/media/datasheet/b1/ea/87fa/b1/2f1662230f6cf8f4ebb14cd24202ec9d.pdf | https://www.unikeyic.com/products/ceramic-capacitors/cc0805krx7r8bb333/9455007.html
CC0805KRX7R9BB123 | YAGEO | 100+: 0.0154 1,000+: 0.012 4,000+: 0.01 8,000+: 0.0091 48,000+: 0.0084 | MLCC 0.012µF ±10% 50V X7R 0805 | [30 empty] | 354 | https://www.unikeyic.com/media/datasheet/83/d2/84ce/83d284cef9df791c721b106ac9d0a0ba.pdf | https://www.unikeyic.com/products/ceramic-capacitors/cc0805krx7r9bb123/19311924.html
CC0805KRX7R9BB202 | YAGEO | 50+: 0.0229 500+: 0.0209 1,500+: 0.0198 4,000+: 0.019 24,000+: 0.0184 | MLCC 2nF ±10% X7R 50V 0805 SMD 2mm × 1.25mm × 1.25mm | [30 empty] | 1571 | https://www.unikeyic.com/media/datasheet/12/0d/8b2a/12/32e2a7da3b0a0b34211e4e9115aa9add.pdf | https://www.unikeyic.com/products/ceramic-capacitors/cc0805krx7r9bb202/6538297.html
CC0805KRX7R9BB683 | YAGEO | 100+: 0.0067 1,000+: 0.0053 4,000+: 0.0044 8,000+: 0.0039 48,000+: 0.0035 | YAGEO 0805 (2012M) X7R MLCC, Standard Series, 68nF, 50V DC, ±10%, SMD | [30 empty] | 27428 | https://www.unikeyic.com/media/datasheet/83/d2/84ce/83d284cef9df791c721b106ac9d0a0ba.pdf | https://www.unikeyic.com/products/ceramic-capacitors/cc0805krx7r9bb683/7517476.html
CC0805KRX7R9BB821 | YAGEO | 100+: 0.0134 1,000+: 0.0108 4,000+: 0.0092 8,000+: 0.0086 48,000+: 0.0081 | MLCC 0.82nF ±10% 50V X7R 0805 | [30 empty] | 39778 | https://www.unikeyic.com/media/datasheet/83/d2/84ce/83d284cef9df791c721b106ac9d0a0ba.pdf | https://www.unikeyic.com/products/ceramic-capacitors/cc0805krx7r9bb821/21714900.html
CC0805KRX7RABB102 | YAGEO | 5+: 0.0589 50+: 0.0354 150+: 0.0253 500+: 0.0221 1,500+: 0.0196 4,000+: 0.0177 | MLCC 0.001μF ±10% 200V X7R 0805 | [30 empty] | 22796 | https://www.unikeyic.com/media/datasheet/2f/da/dd74/2fdadd74a9058a16d9ac8e8f8ccd0b1e.pdf | https://www.unikeyic.com/products/ceramic-capacitors/cc0805krx7rabb102/7614988.html
CC0805KRX7RBBB221 | YAGEO | 100+: 0.0257 1,000+: 0.0195 4,000+: 0.016 8,000+: 0.0145 48,000+: 0.0134 | MLCC 220pF ±10% X7R 500V 0805 SMD 2mm × 1.25mm × 850μm | [30 empty] | 4709 | https://www.unikeyic.com/media/datasheet/4a/76/aa86/4a/0c589fb64e6aecaf7ec6b5cf2726e03f.pdf | https://www.unikeyic.com/products/ceramic-capacitors/cc0805krx7rbbb221/20993663.html
CC0805KRX7RYBB152 | YAGEO | 50+: 0.0201 500+: 0.0156 1,500+: 0.0129 4,000+: 0.0118 24,000+: 0.0109 | MLCC 0.0015µF ±10% 250V X7R 0805, SMD | [30 empty] | 2483 | https://www.unikeyic.com/media/datasheet/db/06/b584/db/26db642bfed9d4688c9004caf5234228.pdf | https://www.unikeyic.com/products/ceramic-capacitors/cc0805krx7rybb152/20537857.html
CC0805KRX7RYBB221 | YAGEO | 100+: 0.0205 1,000+: 0.0158 4,000+: 0.0131 8,000+: 0.012 48,000+: 0.011 | MLCC 0.00022µF ±10% 250V X7R 0805, SMD | [30 empty] | 4913 | https://www.unikeyic.com/media/datasheet/2f/da/dd74/2fdadd74a9058a16d9ac8e8f8ccd0b1e.pdf | https://www.unikeyic.com/products/ceramic-capacitors/cc0805krx7rybb221/8445133.html
CC0805KRX7RZBB102 | YAGEO | 50+: 0.0214 500+: 0.0169 1,500+: 0.0141 4,000+: 0.013 12,000+: 0.012 48,000+: 0.0115 | MLCC 1nF X7R ±10% 630V SMD 0805 2mm × 1.25mm × 1.25mm | [30 empty] | 16268 | https://www.unikeyic.com/media/datasheet/0c/23/14e7/0c/90edd0a037586feef100e527faaf3f8f.pdf | https://www.unikeyic.com/products/ceramic-capacitors/cc0805krx7rzbb102/21331937.html
CC0805MKX5R5BB476 | YAGEO | 10+: 0.4107 30+: 0.3762 100+: 0.3338 500+: 0.3139 1,000+: 0.302 | YAGEO 0805 (2012M) MLCC 47μF ±20% 6.3V SMD | [30 empty] | 19862 | https://www.unikeyic.com/media/datasheet/7d/d3/8113/7dd38113afd0f2c9aad89817396bd668.pdf | https://www.unikeyic.com/products/ceramic-capacitors/cc0805mkx5r5bb476/8235840.html
CC0805MKX5R6BB475 | YAGEO | 10+: 0.105 100+: 0.0818 500+: 0.068 3,000+: 0.0631 9,000+: 0.0589 15,000+: 0.0552 | 4.7μF ±20% X5R MLCC 10V 0805 SMD, 2mm (L) × 1.25mm (W) | [30 empty] | 465 | https://www.unikeyic.com/media/datasheet/63/c6/d9e8/63/eef5d1b4d851bf13c057befea464758d.pdf | https://www.unikeyic.com/products/ceramic-capacitors/cc0805mkx5r6bb475/20494551.html
CC0805MKX5R7BB106 | YAGEO | 5+: 0.096 100+: 0.0763 500+: 0.0642 3,000+: 0.0599 9,000+: 0.0561 15,000+: 0.0528 | MLCC 10µF ±20% X5R 16V 0805 | [30 empty] | 5 | https://www.unikeyic.com/media/datasheet/d0/40/b96a/d0/9c0fd18059e241fc2dc1e355ab73a1ee.pdf | https://www.unikeyic.com/products/ceramic-capacitors/cc0805mkx5r7bb106/20815712.html
CC0805MKX6S6BB226 | YAGEO | 5+: 0.3044 50+: 0.2362 250+: 0.1959 1,000+: 0.1819 3,000+: 0.1697 9,000+: 0.159 | MLCC 22μF ±20% X6S 10V 0805 SMD, 2mm L × 1.25mm W | [30 empty] | 1913 | https://www.unikeyic.com/media/datasheet/ab/e9/cfd2/ab/ed8db66d90acde88334aeb00d7120e2f.pdf | https://www.unikeyic.com/products/ceramic-capacitors/cc0805mkx6s6bb226/10161881.html
CC0805MRY5V7BB105 | YAGEO | 10+: 0.0461 100+: 0.0355 1,000+: 0.0293 4,000+: 0.0268 12,000+: 0.0246 | MLCC 1µF ±20% 16V Y5V/F 0805 | [30 empty] | 1063 | https://www.unikeyic.com/media/datasheet/76/82/ddcd/76/5353bdda14f85c02c34003fd2bb4e84d.pdf | https://www.unikeyic.com/products/ceramic-capacitors/cc0805mry5v7bb105/7588510.html
CC0805ZRY5V7BB225 | YAGEO | 20+: 0.0503 200+: 0.0428 600+: 0.0386 4,000+: 0.0361 | MLCC 2.2µF -20%, +80% 16V Y5V F 0805 | [30 empty] | 4748 | https://www.unikeyic.com/media/datasheet/83/d2/84ce/83d284cef9df791c721b106ac9d0a0ba.pdf | https://www.unikeyic.com/products/ceramic-capacitors/cc0805zry5v7bb225/9212545.html
CC1206CRNPO9BN2R7 | YAGEO | 100: 0.1445 500: 0.1035 1,000: 0.0874 2,000: 0.0763 4,000: 0.0653 | 2.7pF ±0.25pF C0G(NP0) 50V 1206 SMD MLCC 3.2mm × 1.6mm × 1.6mm |  | General Purpose |  | 2.7 pF |  | - | - | - | - |  | 1 (Unlimited) |  | Surface Mount, MLCC |  | -55°C ~ 125°C |  | 1206 (3216 Metric) |  |  | 372889 |  |  | CC | 0.126" L x 0.063" W (3.20mm x 1.60mm) |  | C0G, NP0 | 0.024" (0.60mm) | ±0.25pF | 50V |  | 11652 | https://www.unikeyic.com/media/datasheet/9c/f2/2d15/9c/23f207a0e6040de9c302a73ceefc09c8.pdf | https://www.unikeyic.com/products/ceramic-capacitors/cc1206crnpo9bn2r7/10122069.html
CC1206FRNPO9BN221 | YAGEO | 100: 0.2977 500: 0.2388 1,000: 0.2166 2,000: 0.1929 4,000: 0.1686 | 220pF ±1% C0G(NP0) 50V 1206 SMD mount 3.2mm*1.6mm*600μm |  | General Purpose |  | 220 pF |  | - | - | - | - |  | 1 (Unlimited) |  | Surface Mount, MLCC |  | -55°C ~ 125°C |  | 1206 (3216 Metric) |  |  | 18106151 |  |  | CC | 0.126" L x 0.063" W (3.20mm x 1.60mm) |  | C0G, NP0 | 0.028" (0.70mm) | ±1% | 50V |  | 2064 | https://www.unikeyic.com/media/datasheet/2e/14/409a/2e/ac89c782abe1189d06eb7b90f607d3c0.pdf | https://www.unikeyic.com/products/ceramic-capacitors/cc1206frnpo9bn221/5571005.html
CC1206GRNPOBBN102 | YAGEO | 100: 0.2417 500: 0.1765 1,000: 0.1622 2,000: 0.1394 4,000: 0.1202 | 1nF ±2% C0G(NP0) 500V 1206 SMD MLCC, 3.2mm × 1.6mm × 1.6mm |  | General Purpose |  | 1000 pF |  | - | - | - | - |  | 1 (Unlimited) |  | Surface Mount, MLCC |  | -55°C ~ 125°C |  | 1206 (3216 Metric) |  |  | 11492233 |  |  | CC | 0.126" L x 0.063" W (3.20mm x 1.60mm) |  | C0G, NP0 | 0.037" (0.95mm) | ±2% | 500V |  | 1980 | https://www.unikeyic.com/media/datasheet/87/68/00f9/87/a84d5d804b722eaafa4b3602ba7a06a0.pdf | https://www.unikeyic.com/products/ceramic-capacitors/cc1206grnpobbn102/6839807.html
CC1206JKNPOCBN150 | YAGEO | 20+: 0.0426 200+: 0.0328 1,000+: 0.0272 3,000+: 0.0252 9,000+: 0.0235 15,000+: 0.022 | 15pF ±5% C0G(NP0) 1kV 1206 SMD 3.2mm × 1.6mm × 1.25mm | [30 empty] | 7474 | https://www.unikeyic.com/media/datasheet/bc/fc/92bf/bc/fff27a9811b94439421f77d45a3db5be.pdf | https://www.unikeyic.com/products/ceramic-capacitors/cc1206jknpocbn150/9468596.html
CC1206JKNPOCBN220 | YAGEO | 50+: 0.0222 500+: 0.0194 3,000+: 0.0178 6,000+: 0.0169 24,000+: 0.0161 51,000+: 0.0157 | YAGEO 1206 (3216M) NP0 MLCC, Standard Series, 22pF, 1kV DC, ±5%, SMD | [30 empty] | 29068 | https://www.unikeyic.com/media/datasheet/60/e5/567c/60e5567c4f2a54e44d003d4a1042eb13.pdf | https://www.unikeyic.com/products/ceramic-capacitors/cc1206jknpocbn220/16827281.html
CC1206JKNPOCBN221 | YAGEO | 5+: 0.1351 50+: 0.0811 150+: 0.0579 500+: 0.0507 1,500+: 0.045 4,000+: 0.0405 | YAGEO 1206 (3216M) MLCC NP0, Standard, 220pF, 1kV, ±5%, SMD | [30 empty] | 3055 | https://www.unikeyic.com/media/datasheet/60/e5/567c/60e5567c4f2a54e44d003d4a1042eb13.pdf | https://www.unikeyic.com/products/ceramic-capacitors/cc1206jknpocbn221/8986524.html
CC1206JKNPOCBN270 | YAGEO | 20+: 0.0409 200+: 0.0346 600+: 0.0312 3,000+: 0.0292 | MLCC 27pF ±5% C0G/NP0 1kV 1206 SMD 3.2mm × 1.6mm × 1.25mm | [30 empty] | 9570 | https://www.unikeyic.com/media/datasheet/55/59/43d9/55/741f9d1df8206398be34d149cd5e7ce9.pdf | https://www.unikeyic.com/products/ceramic-capacitors/cc1206jknpocbn270/7111164.html
CC1206JKNPOCBN471 | YAGEO | 20+: 0.0329 200+: 0.028 600+: 0.0252 3,000+: 0.0231 9,000+: 0.0217 21,000+: 0.0209 | YAGEO 1206 (3216M) NP0 MLCC, 470pF, 1kV, ±5%, SMD | [30 empty] | 21132 | https://www.unikeyic.com/media/datasheet/60/e5/567c/60e5567c4f2a54e44d003d4a1042eb13.pdf | https://www.unikeyic.com/products/ceramic-capacitors/cc1206jknpocbn471/19812575.html
CC1206JKNPOCBN560 | YAGEO | 20+: 0.0402 200+: 0.0328 1,000+: 0.0274 3,000+: 0.0255 9,000+: 0.0237 15,000+: 0.0222 | YAGEO 1206 (3216M) NP0 MLCC, Standard Series, 56pF 1kV DC ±5% SMD | [30 empty] | 5596 | https://www.unikeyic.com/media/datasheet/83/d2/84ce/83d284cef9df791c721b106ac9d0a0ba.pdf | https://www.unikeyic.com/products/ceramic-capacitors/cc1206jknpocbn560/5954902.html
CC1206JKNPOCBN680 | YAGEO | 50+: 0.0347 500+: 0.0313 3,000+: 0.0291 6,000+: 0.028 24,000+: 0.027 | YAGEO 1206 (3216M) NP0 MLCC, Standard Series, 68pF 1kV DC ±5%, SMD | [30 empty] | 11426 | https://www.unikeyic.com/media/datasheet/60/e5/567c/60e5567c4f2a54e44d003d4a1042eb13.pdf | https://www.unikeyic.com/products/ceramic-capacitors/cc1206jknpocbn680/18770831.html
CC1206JKNPOZBN151 | YAGEO | 250: 0.1467 500: 0.1229 1,500: 0.118 3,000: 0.0947 | MLCC 150pF ±5% C0G(NP0) 630V 1206 SMD 3.2mm × 1.6mm × 1.25mm |  | General Purpose |  | 150 pF |  | High Voltage | - | - | - |  | 1 (Unlimited) |  | Surface Mount, MLCC |  | -55°C ~ 125°C |  | 1206 (3216 Metric) |  |  | 5196316 |  |  | CC | 0.126" L x 0.063" W (3.20mm x 1.60mm) |  | C0G, NP0 | 0.057" (1.45mm) | ±5% | 630V |  | 8640 | https://www.unikeyic.com/media/datasheet/43/b4/9c91/43/17194ca9f9c3203b3b502d458d12175c.pdf | https://www.unikeyic.com/products/ceramic-capacitors/cc1206jknpozbn151/6319317.html
CC1206JKNPOZBN152 | YAGEO | 10+: 0.0612 100+: 0.0485 500+: 0.0408 3,000+: 0.038 9,000+: 0.0356 | MLCC 1.5μF NP0 ±5% 630V 1206 | [30 empty] | 8512 | https://www.unikeyic.com/media/datasheet/87/68/00f9/87/a84d5d804b722eaafa4b3602ba7a06a0.pdf | https://www.unikeyic.com/products/ceramic-capacitors/cc1206jknpozbn152/19998215.html
CC1206JKNPOZBN222 | YAGEO | 10+: 0.0466 100+: 0.0365 300+: 0.0314 3,000+: 0.0276 | MLCC 2.2nF ±5% C0G(NP0) 630V 1206, SMD, 3.2mm(L) × 1.6mm(H) | [30 empty] | 9647 | https://www.unikeyic.com/media/datasheet/30/9e/a2fd/30/8136be26b6ea4152e941c57db0e9a5be.pdf | https://www.unikeyic.com/products/ceramic-capacitors/cc1206jknpozbn222/6736687.html
CC1206JKNPOZBN471 | YAGEO | 10+: 0.1496 100+: 0.1376 300+: 0.1311 3,000+: 0.1261 | MLCC 0.47nF ±5% 630V C0G/NP0 1206 | [30 empty] | 930 | https://www.unikeyic.com/media/datasheet/08/22/1cf9/08221cf94287d15bfdc953838d3a5dec.pdf | https://www.unikeyic.com/products/ceramic-capacitors/cc1206jknpozbn471/5414284.html
CC1206JKX7R7BB105 | YAGEO | 5+: 0.1287 50+: 0.0983 150+: 0.0807 500+: 0.0747 1,500+: 0.0705 3,000+: 0.0667 | MLCC 1μF ±5% X7R 16V 1206 SMD 3.2mm × 1.6mm × 1.15mm | [30 empty] | 5575 | https://www.unikeyic.com/media/datasheet/62/d5/6551/62/78b672b6e0cf93b94dc5651a84110c4c.pdf | https://www.unikeyic.com/products/ceramic-capacitors/cc1206jkx7r7bb105/21872895.html
CC1206JKX7RBBB103 | YAGEO | 50: 0.1808 250: 0.154 500: 0.1291 1,500: 0.1239 3,000: 0.0993 | 10nF ±5% X7R 500V 1206 SMD mount 3.2mm*1.6mm*1.25mm |  | General Purpose |  | 10000 pF |  | High Voltage | - | - | - |  | 1 (Unlimited) |  | Surface Mount, MLCC |  | -55°C ~ 125°C |  | 1206 (3216 Metric) |  |  | 5884434 |  |  | CC | 0.126" L x 0.063" W (3.20mm x 1.60mm) |  | X7R | 0.057" (1.45mm) | ±5% | 500V |  | 5880 | https://www.unikeyic.com/media/datasheet/e0/c1/5a58/e0/7b0308c21c5f747b091ec95e5c8ee444.pdf | https://www.unikeyic.com/products/ceramic-capacitors/cc1206jkx7rbbb103/10213424.html
CC1206JRNPO0BN101 | YAGEO | 20+: 0.0412 200+: 0.0344 600+: 0.0306 4,000+: 0.0282 8,000+: 0.0263 | MLCC 0.0001µF ±5% 100V C0G/NP0 1206 | [30 empty] | 26382 | https://www.unikeyic.com/media/datasheet/08/22/1cf9/08221cf94287d15bfdc953838d3a5dec.pdf | https://www.unikeyic.com/products/ceramic-capacitors/cc1206jrnpo0bn101/6801586.html
CC1206JRNPO0BN151 | YAGEO | 20+: 0.041 200+: 0.0363 600+: 0.0336 | MLCC 150pF ±5% C0G(NP0) 100V 1206 SMD 3.2mm × 1.6mm × 1.6mm | [30 empty] | 9534 | https://www.unikeyic.com/media/datasheet/6a/2b/2fc9/6a/adb325eb70f11da6c8c86fcaf5c6ce36.pdf | https://www.unikeyic.com/products/ceramic-capacitors/cc1206jrnpo0bn151/19792313.html
CC1206JRNPO0BN152 | YAGEO | 20+: 0.0396 200+: 0.0352 600+: 0.0328 4,000+: 0.0313 | MLCC 0.0015μF ±5% 100V C0G/NP0 1206 | [30 empty] | 4596 | https://www.unikeyic.com/media/datasheet/08/22/1cf9/08221cf94287d15bfdc953838d3a5dec.pdf | https://www.unikeyic.com/products/ceramic-capacitors/cc1206jrnpo0bn152/6352425.html
CC1206JRNPO0BN222 | YAGEO | 20+: 0.0295 200+: 0.025 600+: 0.0224 4,000+: 0.0205 | MLCC, SMD, 2.2nF ±5% C0G(NP0) 100V 1206 3.2mm × 1.6mm × 1.6mm | [30 empty] | 6675 | https://www.unikeyic.com/media/datasheet/3e/7e/ceba/3e/661c2b8b64cfac1fec1927fddfa44ffe.pdf | https://www.unikeyic.com/products/ceramic-capacitors/cc1206jrnpo0bn222/6458195.html
CC1206JRNPO0BN272 | YAGEO | 20+: 0.0539 200+: 0.0416 1,000+: 0.0344 4,000+: 0.0314 8,000+: 0.0289 24,000+: 0.0276 | MLCC 2.7nF ±5% C0G(NP0) 100V 1206 SMD 3.2mm × 1.6mm × 1.6mm | [30 empty] | 9826 | https://www.unikeyic.com/media/datasheet/f7/e3/b91f/f7/5ef767a0753dfb883d45348cb897169d.pdf | https://www.unikeyic.com/products/ceramic-capacitors/cc1206jrnpo0bn272/9805994.html
CC1206JRNPO0BN561 | YAGEO | 100: 0.1854 500: 0.1355 1,000: 0.1142 2,000: 0.1 4,000: 0.0858 | 560pF ±5% C0G(NP0) MLCC 100V 1206 SMD 3.2mm × 1.6mm |  | General Purpose |  | 560 pF |  | - | - | - | - |  | 1 (Unlimited) |  | Surface Mount, MLCC |  | -55°C ~ 125°C |  | 1206 (3216 Metric) |  |  | 8025494 |  |  | CC | 0.126" L x 0.063" W (3.20mm x 1.60mm) |  | C0G, NP0 | 0.028" (0.70mm) | ±5% | 100V |  | 277 | https://www.unikeyic.com/media/datasheet/bb/41/cf67/bb/1b07cb73d3e52ba79db41c2dce679132.pdf | https://www.unikeyic.com/products/ceramic-capacitors/cc1206jrnpo0bn561/6373342.html
CC1206JRNPO9BN101 | YAGEO | 20: 0.0394 200: 0.0344 600: 0.0316 4,000: 0.03 8,000: 0.0287 20,000: 0.0279 | Yageo 1206 (3216M) NP0Chip capacitors, Standardseries, 100pF, 50V DC, ±5%tolerance, surface mount |  | General Purpose |  | 100 pF |  | - | - | - | - |  | 1 (Unlimited) |  | Surface Mount, MLCC |  | -55°C ~ 125°C |  | 1206 (3216 Metric) |  |  | 303071 |  |  | CC | 0.126" L x 0.063" W (3.20mm x 1.60mm) |  | C0G, NP0 | 0.024" (0.60mm) | ±5% | 50V |  |  | https://www.unikeyic.com/media/datasheet/60/e5/567c/60e5567c4f2a54e44d003d4a1042eb13.pdf | https://www.unikeyic.com/products/ceramic-capacitors/cc1206jrnpo9bn101/6914972.html
CC1206JRNPO9BN121 | YAGEO | 20+: 0.0811 200+: 0.0618 1,000+: 0.0508 4,000+: 0.0463 8,000+: 0.0425 24,000+: 0.0405 | MLCC 0.12μF ±5% 50V C0G(NP0) 1206 | [30 empty] | 5784 | https://www.unikeyic.com/media/datasheet/9c/f2/2d15/9c/23f207a0e6040de9c302a73ceefc09c8.pdf | https://www.unikeyic.com/products/ceramic-capacitors/cc1206jrnpo9bn121/18825641.html
CC1206JRNPO9BN152 | YAGEO | 20+: 0.075 200+: 0.0665 600+: 0.0621 4,000+: 0.0595 8,000+: 0.0572 | MLCC, 1.5nF ±5%, C0G(NP0), 50V, 1206, SMD, 3.2mm × 1.6mm × 1.6mm | [30 empty] | 7726 | https://www.unikeyic.com/media/datasheet/9c/f2/2d15/9c/23f207a0e6040de9c302a73ceefc09c8.pdf | https://www.unikeyic.com/products/ceramic-capacitors/cc1206jrnpo9bn152/18791678.html
CC1206JRNPO9BN222 | YAGEO | 20+: 0.0418 200+: 0.0358 600+: 0.0325 4,000+: 0.0306 | YAGEO 1206 (3216M) NP0 MLCC, 2.2nF, 50V DC, ±5%, SMD | [30 empty] | 15448 | https://www.unikeyic.com/media/datasheet/a2/6f/5b5c/a2/30abde3e91c7fd2a3f89e5bb712bf470.pdf | https://www.unikeyic.com/products/ceramic-capacitors/cc1206jrnpo9bn222/9144223.html
CC1206JRNPO9BN223 | YAGEO | 10: 0.7651 100: 0.4535 500: 0.3687 1,000: 0.3334 2,000: 0.3283 4,000: 0.3215 | MLCC, 22nF ±5%, C0G(NP0), 1206, SMD, 3.2mm × 1.6mm W | Industrial |  |  | 22nF | CC1206JRNPO9BN223 YAGEO |  |  |  |  | 3.2mm(Length)*1.6mm(width) |  | SMD mount |  | -55℃~125℃ |  | 1206 |  |  | - |  | Compliant | Tape and reel packaging |  |  | C0G(NP0) |  |  | ±5% |  |  | 2880 | https://www.unikeyic.com/media/datasheet/9c/f2/2d15/9c/23f207a0e6040de9c302a73ceefc09c8.pdf | https://www.unikeyic.com/products/ceramic-capacitors/cc1206jrnpo9bn223/21075585.html
CC1206JRNPO9BN333 | YAGEO | 5+: 0.1508 50+: 0.1181 150+: 0.1042 500+: 0.0868 | MLCC 33nF ±5% C0G(NP0) 50V 1206 SMD 3.2mm × 1.6mm × 850μm | [30 empty] | 38902 | https://www.unikeyic.com/media/datasheet/1f/aa/6646/1faa6646c2956ef1e26a4532bee5c6db.pdf | https://www.unikeyic.com/products/ceramic-capacitors/cc1206jrnpo9bn333/21712602.html
CC1206JRNPO9BN391 | YAGEO | 20: 0.0514 200: 0.0395 1,000: 0.0326 4,000: 0.0298 8,000: 0.0274 24,000: 0.0262 | 390pF ±5% C0G(NP0) 50V 1206 SMD mount 3.2mm*1.6mm*600μm |  | General Purpose |  | 390 pF |  | - | - | - | - |  | 1 (Unlimited) |  | Surface Mount, MLCC |  | -55°C ~ 125°C |  | 1206 (3216 Metric) |  |  | 8026431 |  |  | CC | 0.126" L x 0.063" W (3.20mm x 1.60mm) |  | C0G, NP0 | 0.028" (0.70mm) | ±5% | 50V |  |  | https://www.unikeyic.com/media/datasheet/da/f0/65c1/da/73fb30b7aef740e0bd5a8ee701130cc6.pdf | https://www.unikeyic.com/products/ceramic-capacitors/cc1206jrnpo9bn391/7807428.html
CC1206JRNPO9BN561 | YAGEO | 20+: 0.052 200+: 0.04 1,000+: 0.033 4,000+: 0.0302 8,000+: 0.0278 24,000+: 0.0265 | MLCC, 560pF ±5%, C0G(NP0), 50V, 1206, SMD, 3.2mm × 1.6mm × 1.6mm | [30 empty] | 3161 | https://www.unikeyic.com/media/datasheet/c3/44/e214/c3/f1038e8670ac27865d28da120bb832a0.pdf | https://www.unikeyic.com/products/ceramic-capacitors/cc1206jrnpo9bn561/9657077.html
CC1206JRNPOABN151 | YAGEO | 5+: 0.0478 50+: 0.0387 150+: 0.0326 500+: 0.0299 1,000+: 0.0281 3,000+: 0.0264 | MLCC 150pF ±5% C0G(NP0) 200V 1206 SMD 3.2mm × 1.6mm × 600μm | [30 empty] | 836 | https://www.unikeyic.com/media/datasheet/84/79/d479/84/4c5daa16755732c25ed25b6b2f53b6bb.pdf | https://www.unikeyic.com/products/ceramic-capacitors/cc1206jrnpoabn151/20007290.html
CC1206JRNPOBBN100 | YAGEO | 20: 0.0563 200: 0.0499 600: 0.0462 4,000: 0.0438 8,000: 0.042 | 10pF ±5% C0G(NP0) MLCC 500V 1206 SMD, 3.2mm × 1.6mm × 1.6mm |  | General Purpose |  | 10 pF |  | - | - | - | - |  | 1 (Unlimited) |  | Surface Mount, MLCC |  | -55°C ~ 125°C |  | 1206 (3216 Metric) |  |  | 5884499 |  |  | CC | 0.126" L x 0.063" W (3.20mm x 1.60mm) |  | C0G, NP0 | 0.028" (0.70mm) | ±5% | 500V |  |  | https://www.unikeyic.com/media/datasheet/db/06/b584/db/26db642bfed9d4688c9004caf5234228.pdf | https://www.unikeyic.com/products/ceramic-capacitors/cc1206jrnpobbn100/18723312.html
CC1206JRNPOBBN152 | YAGEO | 20+: 0.0536 200+: 0.0466 600+: 0.0429 4,000+: 0.0396 8,000+: 0.0377 | MLCC 0.0015µF ±5% 500V C0G, NP0 1206 | [30 empty] | 12587 | https://www.unikeyic.com/media/datasheet/2c/6a/a1eb/2c/443be12a5b5575407e9c2682dcd2241b.pdf | https://www.unikeyic.com/products/ceramic-capacitors/cc1206jrnpobbn152/20842818.html
CC1206JRX7R8BB104 | YAGEO | 20+: 0.046 200+: 0.0355 1,000+: 0.0294 4,000+: 0.0269 8,000+: 0.0247 24,000+: 0.0236 | MLCC, 100nF ±5%, X7R, 25V, 1206, SMD, 3.2mm × 1.6mm × 850μm | [30 empty] | 3360 | https://www.unikeyic.com/media/datasheet/cb/af/0b1d/cb/27ebfef471b8cdfa009c9e340b5351b6.pdf | https://www.unikeyic.com/products/ceramic-capacitors/cc1206jrx7r8bb104/20775179.html
CC1206JRX7R9BB102 | YAGEO | 20+: 0.0771 200+: 0.0604 1,000+: 0.0504 4,000+: 0.0462 8,000+: 0.0427 24,000+: 0.0409 | MLCC, 1nF ±5%, X7R, 50V, 1206, SMD, 3.2mm × 1.6mm × 1.6mm | [30 empty] | 5522 | https://www.unikeyic.com/media/datasheet/bb/ef/7273/bb/8ab0809c70927287f058257e9095d305.pdf | https://www.unikeyic.com/products/ceramic-capacitors/cc1206jrx7r9bb102/7079540.html
CC1206KFX5R8BB106 | YAGEO | 8,000: 0.1375 | MLCC 10μF ±10% X5R 25V 1206 SMD, 3.2mm × 1.6mm × 1.6mm |  | General Purpose |  | 10 µF |  | - | - | - | - |  | 1 (Unlimited) |  | Surface Mount, MLCC |  | -55°C ~ 85°C |  | 1206 (3216 Metric) |  |  | 18106282 |  |  | CC | 0.126" L x 0.063" W (3.20mm x 1.60mm) |  | X5R | 0.071" (1.80mm) | ±10% | 25V |  | 1784000 | https://www.unikeyic.com/media/about_us/Unikey_ISO_9001_Certification.pdf | https://www.unikeyic.com/products/ceramic-capacitors/cc1206kfx5r8bb106/20829093.html
CC1206KKX5R7BB106 | YAGEO | 5+: 0.2859 50+: 0.2419 150+: 0.2233 500+: 0.2002 2,000+: 0.178 4,000+: 0.1719 | YAGEO 1206 (3216M) X5R MLCC, Standard Series, 10μF, 16V DC, ±10%, SMD | [30 empty] | 11333 | https://www.unikeyic.com/media/datasheet/83/d2/84ce/83d284cef9df791c721b106ac9d0a0ba.pdf | https://www.unikeyic.com/products/ceramic-capacitors/cc1206kkx5r7bb106/17148926.html
CC1206KKX5R8BB225 | YAGEO | 10: 0.0867 100: 0.0691 500: 0.0583 3,000: 0.0544 9,000: 0.051 | 2.2μF ±10% X5R 25V 1206 SMD mount 3.2mm*1.6mm*1.6mm |  | General Purpose |  | 2.2 µF |  | - | - | - | - |  | 1 (Unlimited) |  | Surface Mount, MLCC |  | -55°C ~ 85°C |  | 1206 (3216 Metric) |  |  | 5195846 |  |  | CC | 0.126" L x 0.063" W (3.20mm x 1.60mm) |  | X5R | 0.049" (1.25mm) | ±10% | 25V |  |  | https://www.unikeyic.com/media/datasheet/44/5d/396e/44/be34cfd3b1f49962b78149f5a974327d.pdf | https://www.unikeyic.com/products/ceramic-capacitors/cc1206kkx5r8bb225/6208201.html
CC1206KKX5R8BB226 | YAGEO | 5: 0.5815 50: 0.4683 150: 0.3919 500: 0.36 2,000: 0.337 4,000: 0.3169 | Yageo 1206 (3216M) X5RChip capacitors, Standardseries, 22μF, 25V DC, ±10%tolerance, surface mount |  | General Purpose |  | 22 µF |  | - | - | - | - |  | 1 (Unlimited) |  | Surface Mount, MLCC |  | -55°C ~ 85°C |  | 1206 (3216 Metric) |  |  | 5884558 |  |  | CC | 0.126" L x 0.063" W (3.20mm x 1.60mm) |  | X5R | 0.075" (1.90mm) | ±10% | 25V |  |  | https://www.unikeyic.com/media/datasheet/b6/42/3bdd/b6/ea0c97e3370392b4b6825b29bd5a76dc.pdf | https://www.unikeyic.com/products/ceramic-capacitors/cc1206kkx5r8bb226/18440609.html
CC1206KKX7R0BB474 | YAGEO | 5+: 0.1323 50+: 0.1123 150+: 0.1023 500+: 0.0948 2,000+: 0.0877 4,000+: 0.0847 | YAGEO 1206 (3216M) X7R MLCC, Standard Series, 470nF, 100V DC, ±10%, SMD | [30 empty] | 28735 | https://www.unikeyic.com/media/datasheet/60/e5/567c/60e5567c4f2a54e44d003d4a1042eb13.pdf | https://www.unikeyic.com/products/ceramic-capacitors/cc1206kkx7r0bb474/5624547.html
CC1206KKX7R6BB106 | YAGEO | 5+: 0.1299 30+: 0.1025 100+: 0.0859 500+: 0.0789 1,000+: 0.0758 2,000+: 0.073 4,000+: 0.0703 | YAGEO 1206 (3216M) X7R MLCC, Standard Series, 10μF 10VDC ±10%, SMD | [30 empty] | 304 | https://www.unikeyic.com/media/datasheet/28/e7/7282/28/47255a79b808f0360fe915e0dde0a1ed.pdf | https://www.unikeyic.com/products/ceramic-capacitors/cc1206kkx7r6bb106/7108854.html
CC1206KKX7R8BB225 | YAGEO | 10+: 0.0748 100+: 0.0642 300+: 0.059 3,000+: 0.0544 6,000+: 0.0513 9,000+: 0.0497 | YAGEO 1206 (3216M) X7R MLCC 2.2μF 25V ±10% SMD | [30 empty] | 82 | https://www.unikeyic.com/media/datasheet/83/d2/84ce/83d284cef9df791c721b106ac9d0a0ba.pdf | https://www.unikeyic.com/products/ceramic-capacitors/cc1206kkx7r8bb225/20583323.html
CC1206KKX7R9BB105 | YAGEO | 10+: 0.0763 100+: 0.0652 300+: 0.0596 2,000+: 0.0555 4,000+: 0.0522 10,000+: 0.0505 | YAGEO 1206 (3216M) X7R MLCC, Standard Series, 1μF, 50V, ±10%, SMD | [30 empty] | 210690 | https://www.unikeyic.com/media/datasheet/4c/20/70ef/4c2070ef022eeb7474d298f8df26c493.pdf | https://www.unikeyic.com/products/ceramic-capacitors/cc1206kkx7r9bb105/19215651.html
CC1206KKX7RBBB103 | YAGEO | 20+: 0.0373 200+: 0.0303 600+: 0.0263 3,000+: 0.0237 9,000+: 0.0217 21,000+: 0.0206 | YAGEO 1206 (3216M) X7R MLCC, Standard Series, 10nF, 500V DC, ±10%, SMD | [30 empty] | 34074 | https://www.unikeyic.com/media/datasheet/36/09/6e1e/36096e1eb35c0ff34ebde384b340e385.pdf | https://www.unikeyic.com/products/ceramic-capacitors/cc1206kkx7rbbb103/6808035.html
CC1206KKX7RBBB152 | YAGEO | 20+: 0.0463 200+: 0.0354 1,000+: 0.0291 3,000+: 0.0269 9,000+: 0.0251 15,000+: 0.0234 | MLCC 1.5nF ±10% X7R 500V 1206 SMD 3.2mm × 1.6mm × 1.25mm | [30 empty] | 5594 | https://www.unikeyic.com/media/datasheet/83/d2/84ce/83d284cef9df791c721b106ac9d0a0ba.pdf | https://www.unikeyic.com/products/ceramic-capacitors/cc1206kkx7rbbb152/9200695.html
CC1206KKX7RBBB221 | YAGEO | 20+: 0.0681 200+: 0.0524 1,000+: 0.0433 3,000+: 0.0401 9,000+: 0.0374 15,000+: 0.035 | MLCC 0.22µF ±10% 500V X7R 1206 | [30 empty] | 2915 | https://www.unikeyic.com/media/datasheet/db/06/b584/db/26db642bfed9d4688c9004caf5234228.pdf | https://www.unikeyic.com/products/ceramic-capacitors/cc1206kkx7rbbb221/20838972.html
CC1206KKX7RCBB102 | YAGEO | 50+: 0.0943 500+: 0.0736 1,500+: 0.0612 3,000+: 0.0569 9,000+: 0.0532 24,000+: 0.0498 | YAGEO 1206 (3216M) X7R MLCC 1nF 1kVdc ±10% SMD | [30 empty] | 68940 | https://www.unikeyic.com/media/datasheet/83/d2/84ce/83d284cef9df791c721b106ac9d0a0ba.pdf | https://www.unikeyic.com/products/ceramic-capacitors/cc1206kkx7rcbb102/18768310.html
CC1206KKX7RCBB331 | YAGEO | 20+: 0.0477 200+: 0.036 1,000+: 0.0294 3,000+: 0.0271 9,000+: 0.0252 15,000+: 0.0235 | YAGEO 1206 (3216M) MLCC X7R 330pF 1kV ±10% SMD | [30 empty] | 11245 | https://www.unikeyic.com/media/datasheet/60/e5/567c/60e5567c4f2a54e44d003d4a1042eb13.pdf | https://www.unikeyic.com/products/ceramic-capacitors/cc1206kkx7rcbb331/19860460.html
CC1206KKX7RCBB471 | YAGEO | 20+: 0.0393 200+: 0.0321 600+: 0.0282 3,000+: 0.0253 9,000+: 0.0232 21,000+: 0.0221 | YAGEO 1206 (3216M) X7R MLCC, Standard Series, 470pF, 1kV DC, ±10%, SMD | [30 empty] | 478 | https://www.unikeyic.com/media/datasheet/60/e5/567c/60e5567c4f2a54e44d003d4a1042eb13.pdf | https://www.unikeyic.com/products/ceramic-capacitors/cc1206kkx7rcbb471/21652720.html
CC1206KKX7RDBB152 | YAGEO | 10+: 0.1042 100+: 0.0883 500+: 0.0775 3,000+: 0.0734 | MLCC 0.0015µF ±10% 2000V X7R 1206 SMD | [30 empty] | 8091 | https://www.unikeyic.com/media/datasheet/a6/7c/37cb/a6/abc957104eb866a11bc8f5d0fd56e1af.pdf | https://www.unikeyic.com/products/ceramic-capacitors/cc1206kkx7rdbb152/21555614.html
CC1206KKX7RZBB682 | YAGEO | 20+: 0.0454 200+: 0.035 1,000+: 0.0289 3,000+: 0.0268 9,000+: 0.025 15,000+: 0.0234 | MLCC 6.8nF ±10% X7R 630V 1206 SMD 3.2mm × 1.6mm × 1.25mm | [30 empty] | 6682 | https://www.unikeyic.com/media/datasheet/87/68/00f9/87/a84d5d804b722eaafa4b3602ba7a06a0.pdf | https://www.unikeyic.com/products/ceramic-capacitors/cc1206kkx7rzbb682/10573772.html
CC1206KRX7R0BB152 | YAGEO | 1: 0.0486 | 1.5nF ±10% X7R 100V 1206 SMD mount 3.2mm*1.6mm*850μm |  | General Purpose |  | 1500 pF |  | - | - | - | - |  | 1 (Unlimited) |  | Surface Mount, MLCC |  | -55°C ~ 125°C |  | 1206 (3216 Metric) |  |  | 5884609 |  |  | CC | 0.126" L x 0.063" W (3.20mm x 1.60mm) |  | X7R | 0.028" (0.70mm) | ±10% | 100V |  | 23564 | https://www.unikeyic.com/media/datasheet/13/36/d035/13/1aec6bdcf96b141c5463c57263860fc5.pdf | https://www.unikeyic.com/products/ceramic-capacitors/cc1206krx7r0bb152/9391027.html
CC1206KRX7R0BB153 | YAGEO | 100: 0.126 500: 0.0907 1,000: 0.0756 2,000: 0.0654 4,000: 0.055 | 15nF ±10% X7R MLCC 100V 1206 SMD, 3.2mm × 1.6mm × 1.6mm |  | General Purpose |  | 0.015 µF |  | - | - | - | - |  | 1 (Unlimited) |  | Surface Mount, MLCC |  | -55°C ~ 125°C |  | 1206 (3216 Metric) |  |  | 8025568 |  |  | CC | 0.126" L x 0.063" W (3.20mm x 1.60mm) |  | X7R | 0.037" (0.95mm) | ±10% | 100V |  | 3840 | https://www.unikeyic.com/media/datasheet/54/46/4bc4/54/cb29549268572f7648d49af1c9d53635.pdf | https://www.unikeyic.com/products/ceramic-capacitors/cc1206krx7r0bb153/7337099.html
CC1206KRX7R7BB104 | YAGEO | 20+: 0.0316 200+: 0.0246 1,000+: 0.0205 4,000+: 0.0188 8,000+: 0.0173 24,000+: 0.0166 | MLCC 100nF X7R ±10% 16V 1206 SMD 3.2mm × 1.6mm × 1.6mm | [30 empty] | 8528 | https://www.unikeyic.com/media/datasheet/a9/d5/c6cb/a9/b6588c0493628b8d6ae480139093592f.pdf | https://www.unikeyic.com/products/ceramic-capacitors/cc1206krx7r7bb104/8033932.html
CC1206KRX7RABB103 | YAGEO | 5+: 0.0766 50+: 0.06 150+: 0.0518 500+: 0.0457 2,500+: 0.0408 4,000+: 0.036 | YAGEO 1206 (3216M) X7R MLCC, Standard Series, 10nF, 200V DC, ±10%, SMD | [30 empty] | 7907 | https://www.unikeyic.com/media/datasheet/94/bd/7cef/94/b72e8073686c8e4e12482b36434088fd.pdf | https://www.unikeyic.com/products/ceramic-capacitors/cc1206krx7rabb103/16980364.html
CC1206KRX7RYBB472 | YAGEO | 20+: 0.0531 200+: 0.041 1,000+: 0.034 4,000+: 0.031 8,000+: 0.0286 24,000+: 0.0273 | MLCC 4.7nF ±10% X7R 250V 1206, SMD, 3.2mm × 1.6mm × 1.6mm | [30 empty] | 3733 | https://www.unikeyic.com/media/datasheet/db/06/b584/db/26db642bfed9d4688c9004caf5234228.pdf | https://www.unikeyic.com/products/ceramic-capacitors/cc1206krx7rybb472/21839615.html
CC1206MRY5V9BB105 | YAGEO | 10+: 0.1455 100+: 0.1121 500+: 0.0926 2,000+: 0.0846 4,000+: 0.0778 8,000+: 0.0744 | Capacitor 1μF ±20% Y5V(F) 50V 1206 SMD 3.2mm × 1.6mm × 850μm | [30 empty] | 4566 | https://www.unikeyic.com/media/datasheet/54/67/4a87/54/3adfaee1192115c75e713b5629bf1a4f.pdf | https://www.unikeyic.com/products/ceramic-capacitors/cc1206mry5v9bb105/19031374.html
CC1206ZKY5V7BB226 | YAGEO | 5+: 0.1354 30+: 0.1097 100+: 0.0904 500+: 0.0822 1,000+: 0.0786 2,000+: 0.0753 4,000+: 0.0723 | Cap 22μF -20%~80% Y5V(F) 16V 1206 SMD 3.2mm × 1.6mm × 1.6mm | [30 empty] | 1009 | https://www.unikeyic.com/media/datasheet/1c/4e/8f49/1c/24d17cefc2d87ab7e3686bab7f44485d.pdf | https://www.unikeyic.com/products/ceramic-capacitors/cc1206zky5v7bb226/19149396.html
CC1206ZKY5V9BB225 | YAGEO | 10+: 0.0659 100+: 0.0507 500+: 0.0419 3,000+: 0.0388 9,000+: 0.0361 15,000+: 0.0338 | Capacitor 2.2µF -20%~80% Y5V(F) 50V 1206 SMD 3.2mm × 1.6mm × 1.6mm | [30 empty] | 2275 | https://www.unikeyic.com/media/datasheet/62/54/3c62/62/8819f5036d95f4658ea3740e863cc651.pdf | https://www.unikeyic.com/products/ceramic-capacitors/cc1206zky5v9bb225/8343575.html
CC1206ZRY5V6BB475 | YAGEO | 50+: 0.0171 500+: 0.0147 1,500+: 0.0128 5,000+: 0.0108 25,000+: 0.0103 | MLCC 4.7µF -20%~80% Y5V(F) 10V 1206 SMD 3.2mm×1.6mm×1.6mm | [30 empty] | 87 | https://www.unikeyic.com/media/datasheet/62/54/3c62/62/8819f5036d95f4658ea3740e863cc651.pdf | https://www.unikeyic.com/products/ceramic-capacitors/cc1206zry5v6bb475/20763491.html
CC1210JKNPO8BN223 | YAGEO | 5: 2.2215 50: 1.7685 250: 1.4672 500: 1.3149 1,000: 1.195 2,000: 1.115 | 22nF ±5% C0G(NP0) MLCC 25V 1210 SMD 3.2mm × 2.5mm × 2.5mm |  | General Purpose |  | 0.022 µF |  | - | - | - | - |  | 1 (Unlimited) |  | Surface Mount, MLCC |  | -55°C ~ 125°C |  | 1210 (3225 Metric) | Tape & Reel (TR) |  |  |  |  | CC | 0.126" L x 0.098" W (3.20mm x 2.50mm) |  | C0G, NP0 | 0.087" (2.20mm) | ±5% | 25V |  | 1715 | https://www.unikeyic.com/media/datasheet/e0/9a/4ce9/e0/52e0f5a9f8d187b7388b489693201eab.pdf | https://www.unikeyic.com/products/ceramic-capacitors/cc1210jknpo8bn223/21016328.html
CC1210JKNPODBN101 | YAGEO | 1+: 0.4648 10+: 0.4341 50+: 0.4186 100+: 0.4032 | 100pF ±5% C0G(NP0) 2kV 1210 SMD 3.2mm × 2.5mm × 1.25mm | [30 empty] | 777 | https://www.unikeyic.com/media/datasheet/18/5e/2618/18/841976c78df6aacba44ffe012811b8fa.pdf | https://www.unikeyic.com/products/ceramic-capacitors/cc1210jknpodbn101/20167938.html
CC1210JKX7R0BB104 | YAGEO | 20+: 0.3442 200+: 0.2655 1,000+: 0.2195 4,000+: 0.2005 8,000+: 0.1846 24,000+: 0.1764 | MLCC 100nF ±5% X7R 100V 1210 SMD 3.2mm × 2.5mm × 850μm | [30 empty] | 4219 | https://www.unikeyic.com/media/datasheet/1f/aa/6646/1faa6646c2956ef1e26a4532bee5c6db.pdf | https://www.unikeyic.com/products/ceramic-capacitors/cc1210jkx7r0bb104/6878776.html
CC1210KKX5R6BB476 | YAGEO | 50: 0.6478 100: 0.5837 200: 0.5227 500: 0.4188 | 47μF ±10% X5R 10V 1210 SMD mount 3.2mm*2.5mm*2.5mm | Industrial |  |  | 47μF | [5 empty] | 3.2mm*2.5mm*2.5mm |  | SMD mount |  | -55℃~85℃ |  | 1210 |  |  | 10V |  | Compliant | Tape and reel packaging |  |  | X5R |  |  | ±10% |  | CC1210KKX5R6BB476 YAGEO | 475 | https://www.unikeyic.com/media/datasheet/d0/40/b96a/d0/9c0fd18059e241fc2dc1e355ab73a1ee.pdf | https://www.unikeyic.com/products/ceramic-capacitors/cc1210kkx5r6bb476/17649316.html
CC1210KKX5R7BB226 | YAGEO | 1+: 0.3262 10+: 0.2598 50+: 0.219 150+: 0.2017 500+: 0.1892 | YAGEO 1210 (3225M) MLCC 22μF 16V ±10% X5R SMD | [30 empty] | 2052 | https://www.unikeyic.com/media/datasheet/15/5a/2ab8/15/0604156ec5c57cf87dd29a341a903bb1.pdf | https://www.unikeyic.com/products/ceramic-capacitors/cc1210kkx5r7bb226/17266542.html
CC1210KKX7R0BB474 | YAGEO | 5+: 0.2038 50+: 0.1634 150+: 0.1455 500+: 0.1238 3,000+: 0.1089 | MLCC 470nF ±10% X7R 100V 1210, SMD, 3.2mm × 2.5mm × 2.5mm | [30 empty] | 12573 | https://www.unikeyic.com/media/datasheet/d1/6b/0cf5/d1/9bd8a00373dc94b0f02bca85bee78c57.pdf | https://www.unikeyic.com/products/ceramic-capacitors/cc1210kkx7r0bb474/6868667.html
CC1210KKX7R0BB475 | YAGEO | 5+: 0.6725 30+: 0.5165 100+: 0.426 500+: 0.3888 1,000+: 0.3726 2,000+: 0.3576 4,000+: 0.3438 | ±10% 1210 SMD 3.2mm(L) × 2.5mm(W) | [30 empty] | 2409 |  | https://www.unikeyic.com/products/ceramic-capacitors/cc1210kkx7r0bb475/724309478.html
CC1210KKX7R6BB106 | YAGEO | 5+: 0.6776 50+: 0.5294 150+: 0.4409 500+: 0.404 2,000+: 0.3836 4,000+: 0.3687 | MLCC 10μF ±10% X7R 10V 1210 SMD 3.2mm × 2.5mm × 1.9mm | [30 empty] | 2825 | https://www.unikeyic.com/media/datasheet/f0/41/6aef/f0/9fae93828155120cec8f8e87fa7ff351.pdf | https://www.unikeyic.com/products/ceramic-capacitors/cc1210kkx7r6bb106/10044501.html
CC1210KKX7R8BB225 | YAGEO | 5+: 0.2123 50+: 0.1813 150+: 0.1684 | MLCC 2.2µF ±10% 25V X7R 1210 | [30 empty] | 6130 | https://www.unikeyic.com/media/datasheet/bb/ef/7273/bb/8ab0809c70927287f058257e9095d305.pdf | https://www.unikeyic.com/products/ceramic-capacitors/cc1210kkx7r8bb225/19205433.html
CC1210KKX7R9BB104 | YAGEO | 10+: 0.0891 100+: 0.0793 300+: 0.0742 1,000+: 0.0705 4,000+: 0.0675 8,000+: 0.066 | YAGEO 1210 (3225M) MLCC X7R Standard Series 100nF 50VDC ±10% SMD | [30 empty] | 11207 | https://www.unikeyic.com/media/datasheet/11/2c/a419/11/4b9d32fcedc4b47f5f6265f3dc4e7cdc.pdf | https://www.unikeyic.com/products/ceramic-capacitors/cc1210kkx7r9bb104/7553207.html
CC1210KKX7R9BB224 | YAGEO | 10+: 0.0984 100+: 0.085 300+: 0.0783 3,000+: 0.072 | YAGEO 1210 (3225M) X7R MLCC, Standard Series, 220nF, 50V DC, ±10%, SMD | [30 empty] | 3102 | https://www.unikeyic.com/media/datasheet/fa/ca/695a/fa/444e59736d3d62ac1b53695dbaeccd0c.pdf | https://www.unikeyic.com/products/ceramic-capacitors/cc1210kkx7r9bb224/20269022.html
CC1210KKX7RBBB103 | YAGEO | 5+: 0.2297 50+: 0.1859 150+: 0.1672 500+: 0.144 | MLCC 10nF ±10% X7R 500V 1210 SMD 3.2mm × 2.5mm × 1.25mm | [30 empty] | 8784 | https://www.unikeyic.com/media/datasheet/ee/2b/a63e/ee/ef8b53968c83e4b985d648be1da5b5c5.pdf | https://www.unikeyic.com/products/ceramic-capacitors/cc1210kkx7rbbb103/6432231.html
CC1210KKX7RBBB104 | YAGEO | 5+: 0.8713 50+: 0.5228 150+: 0.3734 500+: 0.3267 1,500+: 0.2904 4,000+: 0.2614 | MLCC 100nF ±10% X7R 500V 1210, SMD | [30 empty] | 5044 |  | https://www.unikeyic.com/products/ceramic-capacitors/cc1210kkx7rbbb104/2463631.html
CC1210MKX5R6BB107 | YAGEO | 1+: 1.6122 10+: 1.4243 30+: 1.3234 100+: 1.2094 500+: 1.1074 1,000+: 1.0841 | MLCC 100μF ±20% X5R 10V 1210, SMD, 3.2mm × 2.5mm × 2.5mm | [30 empty] | 277 | https://www.unikeyic.com/media/datasheet/7c/94/54fb/7c/64e02aa84cd43aeda72922c8a7fe577c.pdf | https://www.unikeyic.com/products/ceramic-capacitors/cc1210mkx5r6bb107/6384969.html
CC1210MKX5R7BB107 | YAGEO | 1+: 0.9503 10+: 0.876 50+: 0.8018 150+: 0.7424 500+: 0.7127 1,000+: 0.6682 | MLCC 100μF ±20% X5R 16V 1210 SMD 3.2mm(L) × 2.5mm(W) | [30 empty] | 2094 | https://www.unikeyic.com/media/datasheet/d0/40/b96a/d0/9c0fd18059e241fc2dc1e355ab73a1ee.pdf | https://www.unikeyic.com/products/ceramic-capacitors/cc1210mkx5r7bb107/7622766.html
CC1210MKX5R7BB226 | YAGEO | 5+: 1.0506 50+: 0.6304 150+: 0.4503 500+: 0.394 1,500+: 0.3502 4,000+: 0.3152 | MLCC, 22μF ±20%, X5R, 16V, 1210, SMD, 3.2mm × 2.5mm × 2.5mm | [30 empty] | 2505 | https://www.unikeyic.com/media/datasheet/dc/4d/9b6b/dc/85c87324b33216cb25392e4708bb5b6a.pdf | https://www.unikeyic.com/products/ceramic-capacitors/cc1210mkx5r7bb226/20383844.html
CC1210MKX5R8BB226 | YAGEO | 1: 0.5283 10: 0.4308 50: 0.3627 150: 0.3397 500: 0.3186 1,000: 0.3028 | MLCC 22μF ±20% X5R 25V 1210 SMD 3.2mm L × 2.5mm W | Industrial |  |  | 22μF | [5 empty] | 3.2mm(Length)*2.5mm(width) |  | SMD mount |  | -55℃~85℃ |  | 1210 |  |  | 25V |  | Compliant | Tape and reel packaging |  |  | X5R |  |  | ±20% |  | CC1210MKX5R8BB226 YAGEO |  | https://www.unikeyic.com/media/datasheet/d0/40/b96a/d0/9c0fd18059e241fc2dc1e355ab73a1ee.pdf | https://www.unikeyic.com/products/ceramic-capacitors/cc1210mkx5r8bb226/19420091.html
CC1210MKX7R9BB106 | YAGEO | 5+: 1.4638 50+: 0.8783 150+: 0.6273 500+: 0.5489 1,500+: 0.4879 4,000+: 0.4391 | MLCC 10μF X7R ±20% 50V 1210 SMD, 3.2mm × 2.5mm × 2.5mm | [30 empty] | 4874 | https://www.unikeyic.com/media/datasheet/f8/10/f7ae/f8/d4792fa07ffa70aa93e4817bbb68f8cf.pdf | https://www.unikeyic.com/products/ceramic-capacitors/cc1210mkx7r9bb106/7626622.html
CC1210MKX7R9BB475 | YAGEO | 5+: 0.4996 50+: 0.385 150+: 0.3181 500+: 0.2906 1,000+: 0.271 3,000+: 0.254 | MLCC, 4.7μF ±20%, X7R, 50V, 1210, SMD, 3.2mm × 2.5mm × 2.5mm | [30 empty] | 246 | https://www.unikeyic.com/media/datasheet/d5/1c/4620/d5/48bba3079ebacc2aedfe94bd4f716f0b.pdf | https://www.unikeyic.com/products/ceramic-capacitors/cc1210mkx7r9bb475/7290287.html
CC1210ZKY5V7BB106 | YAGEO | 5+: 0.0208 50+: 0.0178 100+: 0.0163 300+: 0.0148 | MLCC 10μF -20%~80% Y5V(F) 16V 1210 SMD 3.2mm × 2.5mm × 2.5mm | [30 empty] | 29 | https://www.unikeyic.com/media/datasheet/e4/56/ef25/e4/ca02e31a7be342b76cd548183571a500.pdf | https://www.unikeyic.com/products/ceramic-capacitors/cc1210zky5v7bb106/18133502.html
CC1210ZKY5V9BB106 | YAGEO | 5+: 0.3088 50+: 0.2643 150+: 0.2454 500+: 0.2222 2,000+: 0.2119 | YAGEO 1210 (3225M) Y5V MLCC, Standard Series, 10μF, 50V DC, -20/+80%, SMD | [30 empty] | 8084 | https://www.unikeyic.com/media/datasheet/e4/56/ef25/e4/ca02e31a7be342b76cd548183571a500.pdf | https://www.unikeyic.com/products/ceramic-capacitors/cc1210zky5v9bb106/10248729.html
CC1808KKX7RCBB102 | YAGEO | 5+: 0.3523 30+: 0.2733 100+: 0.2267 500+: 0.2074 1,000+: 0.1989 2,000+: 0.1912 4,000+: 0.1839 | MLCC 1nF ±10% X7R 1kV 1808 SMD 4.5mm × 2mm × 1.35mm | [30 empty] | 2368 | https://www.unikeyic.com/media/datasheet/e4/ef/4597/e4/f9d9d333f65a58dd165e965aa691d859.pdf | https://www.unikeyic.com/products/ceramic-capacitors/cc1808kkx7rcbb102/7483779.html
CC1808KKX7RDBB222 | YAGEO | 5+: 0.152 30+: 0.1273 100+: 0.1108 500+: 0.1035 1,000+: 0.1002 2,000+: 0.0971 4,000+: 0.0942 | MLCC 2.2nF ±10% X7R 2kV 1808 SMD 4.5mm × 2mm × 2mm | [30 empty] | 3322 | https://www.unikeyic.com/media/datasheet/55/59/43d9/55/741f9d1df8206398be34d149cd5e7ce9.pdf | https://www.unikeyic.com/products/ceramic-capacitors/cc1808kkx7rdbb222/20119660.html
CC1808KKX7RDBB681 | YAGEO | 5+: 0.2966 30+: 0.2388 100+: 0.2026 500+: 0.1871 1,000+: 0.1803 2,000+: 0.1739 | MLCC 680pF ±10% X7R 2kV 1808 SMD, 4.5mm × 2mm × 1.35mm | [30 empty] | 1393 | https://www.unikeyic.com/media/datasheet/ad/16/ace7/ad/e66b12e8ee5a8ce4e6a39235d11257b0.pdf | https://www.unikeyic.com/products/ceramic-capacitors/cc1808kkx7rdbb681/9288815.html
CC1808KKX7REBB681 | YAGEO | 5+: 0.3448 30+: 0.2687 100+: 0.2234 500+: 0.2046 1,000+: 0.1964 2,000+: 0.1887 4,000+: 0.1817 | MLCC 680pF ±10% X7R 3kV 1808 SMD 4.5mm × 2mm × 2mm | [30 empty] | 925 | https://www.unikeyic.com/media/datasheet/55/59/43d9/55/741f9d1df8206398be34d149cd5e7ce9.pdf | https://www.unikeyic.com/products/ceramic-capacitors/cc1808kkx7rebb681/20551488.html
CC1812JKNPOEBN101 | YAGEO | 5+: 0.4401 50+: 0.3887 150+: 0.3668 1,000+: 0.3337 | MLCC 100pF ±5% C0G(NP0) 3kV 1812 SMD 4.5mm × 3.2mm × 3.2mm | [30 empty] | 943 | https://www.unikeyic.com/media/datasheet/55/59/43d9/55/741f9d1df8206398be34d149cd5e7ce9.pdf | https://www.unikeyic.com/products/ceramic-capacitors/cc1812jknpoebn101/19492109.html
CC1812KKX7R9BB474 | YAGEO | 5+: 0.2872 50+: 0.2286 150+: 0.1899 500+: 0.1738 1,000+: 0.1624 3,000+: 0.1524 | YAGEO 1812 (4532M) MLCC 470nF X7R 50VDC ±10% SMD | [30 empty] | 1619 | https://www.unikeyic.com/media/datasheet/bb/ef/7273/bb/8ab0809c70927287f058257e9095d305.pdf | https://www.unikeyic.com/products/ceramic-capacitors/cc1812kkx7r9bb474/8223357.html
CC1812KKX7R9BB684 | YAGEO | 5+: 0.3371 50+: 0.2629 150+: 0.2188 500+: 0.2004 2,000+: 0.1873 5,000+: 0.1758 | MLCC, 680nF, ±10%, X7R, 50V, 1812, SMD, 4.5mm × 3.2mm × 3.2mm | [30 empty] | 700 | https://www.unikeyic.com/media/datasheet/bb/ef/7273/bb/8ab0809c70927287f058257e9095d305.pdf | https://www.unikeyic.com/products/ceramic-capacitors/cc1812kkx7r9bb684/7238659.html
CC1812KKX7RBBB473 | YAGEO | 5+: 1.2093 50+: 0.7256 150+: 0.5183 500+: 0.4535 1,500+: 0.4031 4,000+: 0.3628 | 47nF ±10% X7R 500V 1812 MLCC SMD 4.5mm × 3.2mm × 1.25mm | [30 empty] | 7824 | https://www.unikeyic.com/media/datasheet/87/68/00f9/87/a84d5d804b722eaafa4b3602ba7a06a0.pdf | https://www.unikeyic.com/products/ceramic-capacitors/cc1812kkx7rbbb473/18654375.html
CC1812KKX7RCBB223 | YAGEO | 5+: 0.8022 50+: 0.4813 150+: 0.3438 500+: 0.3008 1,500+: 0.2674 4,000+: 0.2407 | MLCC 22nF ±10% X7R 1kV 1812 SMD 4.5mm × 3.2mm × 1.25mm | [30 empty] | 14124 | https://www.unikeyic.com/media/datasheet/55/59/43d9/55/741f9d1df8206398be34d149cd5e7ce9.pdf | https://www.unikeyic.com/products/ceramic-capacitors/cc1812kkx7rcbb223/21326173.html
CC1H104ZA1ED3F5P1100 | DERSONIC | 20+: 0.02 200+: 0.0159 1,000+: 0.0127 2,000+: 0.0113 10,000+: 0.0101 20,000+: 0.0094 | Capacitor, 100nF, -20%~+80%, Y5V, 50V | [30 empty] | 1340 |  | https://www.unikeyic.com/products/ceramic-capacitors/cc1h104za1ed3f5p1100/7053777.html
CC1H104ZC1FD3F5P1100 | DERSONIC | 10: 0.0183 100: 0.0145 300: 0.0123 1,000: 0.0111 3,000: 0.0099 5,000: 0.0096 | 100nF -20%~+80% 50V |  |  |  | 100nF | [14 empty] | 50V | [5 empty] | Y5V |  |  | -20%~80% |  |  |  | https://www.unikeyic.com/media/about_us/Unikey_ISO_9001_Certification.pdf | https://www.unikeyic.com/products/ceramic-capacitors/cc1h104zc1fd3f5p1100/687944853.html
CC3A473ME1IEF4GF61MF | DERSONIC | 1: 0.4214 10: 0.3293 30: 0.29 100: 0.2422 500: 0.2203 | 47nF ±20% 1kV |  |  |  | - | [14 empty] | - | [5 empty] | - |  |  | - |  |  |  | https://www.unikeyic.com/media/about_us/Unikey_ISO_9001_Certification.pdf | https://www.unikeyic.com/products/ceramic-capacitors/cc3a473me1ief4gf61mf/869316096.html
CC3A680KC1AESL5F31MF | DERSONIC | 10: 0.021 100: 0.0167 300: 0.0141 1,000: 0.0128 3,000: 0.0113 5,000: 0.011 | 68pF ±10% 1kV |  |  |  | 68pF | [14 empty] | 1KV | [5 empty] | - |  |  | ±10% |  |  |  | https://www.unikeyic.com/media/about_us/Unikey_ISO_9001_Certification.pdf | https://www.unikeyic.com/products/ceramic-capacitors/cc3a680kc1aesl5f31mf/687946625.html
CC41L-0402-CG-50V-101J-Z | HongKe | 20: 0.3595 1,000: 0.3535 10,000: 0.3445 | 100pF ±5% C0G(NP0) 50V 0402 | Industrial |  |  | 100pF | [11 empty] | 0402 |  |  | 50V | [5 empty] | C0G(NP0) |  |  | ±5% |  |  | 10000 | https://www.unikeyic.com/media/about_us/Unikey_ISO_9001_Certification.pdf | https://www.unikeyic.com/products/ceramic-capacitors/cc41l-0402-cg-50v-101j-z/35407556.html
CC41L-0603-CG-50V-221K | HongKe | 20: 0.3595 1,000: 0.3535 10,000: 0.3445 | 220pF ±10% C0G(NP0) 50V 0603 | Industrial |  |  | 220pF | [11 empty] | 0603 |  |  | 50V | [5 empty] | C0G(NP0) |  |  | ±10% |  |  | 10000 | https://www.unikeyic.com/media/about_us/Unikey_ISO_9001_Certification.pdf | https://www.unikeyic.com/products/ceramic-capacitors/cc41l-0603-cg-50v-221k/35404232.html
CC41L-0603-CG-50V-300J | HongKe | 20: 5.123 1,000: 5.0376 10,000: 4.9095 | 30pF ±5% C0G(NP0) 50V 0603 | Industrial |  |  | 30pF | [11 empty] | 0603 |  |  | 50V | [5 empty] | C0G(NP0) |  |  | ±5% |  |  | 10000 | https://www.unikeyic.com/media/about_us/Unikey_ISO_9001_Certification.pdf | https://www.unikeyic.com/products/ceramic-capacitors/cc41l-0603-cg-50v-300j/35403236.html
CC41L-0603-CG-50V-470K | HongKe | 20: 5.123 1,000: 5.0376 10,000: 4.9095 | 47pF ±10% C0G(NP0) 50V 0603 | Industrial |  |  | 47pF | [11 empty] | 0603 |  |  | 50V | [5 empty] | C0G(NP0) |  |  | ±10% |  |  | 10000 | https://www.unikeyic.com/media/about_us/Unikey_ISO_9001_Certification.pdf | https://www.unikeyic.com/products/ceramic-capacitors/cc41l-0603-cg-50v-470k/35402596.html
CC41L-1210-CG-300V-102J | HongKe | 20: 3.7748 1,000: 3.7119 10,000: 3.6175 | 1nF ±5% C0G(NP0) 300V 1210 | Industrial |  |  | 1nF | [11 empty] | 1210 |  |  | 300V | [5 empty] | C0G(NP0) |  |  | ±5% |  |  | 10000 | https://www.unikeyic.com/media/about_us/Unikey_ISO_9001_Certification.pdf | https://www.unikeyic.com/products/ceramic-capacitors/cc41l-1210-cg-300v-102j/35405022.html
CC45SL3AD101JYVNA | TDK | 5: 0.0261 50: 0.0246 150: 0.0232 1,000: 0.0209 3,000: 0.0202 | 100pF ±5% 1KV Through hole mounting 6.5mm*5mm*10.5mm |  | General Purpose |  | 100 pF |  | High Voltage, Low Dissipation Factor | 0.413" (10.50mm) | 0.197" (5.00mm) | Formed Leads - Kinked |  | Not Applicable |  | Through Hole |  | -25°C ~ 125°C |  | Radial, Disc | Bulk |  | 7383532 |  |  | CC45 | 0.256" Dia (6.50mm) |  | SL | - | ±5% | 1000V (1kV) |  |  | https://www.unikeyic.com/media/datasheet/88/95/b808/8895b8088b3ddc0c13d12cced039bfe6.pdf | https://www.unikeyic.com/products/ceramic-capacitors/cc45sl3ad101jyvna/21130119.html
CC45SL3DD470JYVNA | TDK | 100: 0.1452 500: 0.1093 1,000: 0.1012 2,000: 0.0983 5,000: 0.087 10,000: 0.0814 25,000: 0.0791 | 47pF ±5% 2KV Through hole mounting 5.5mm(Length)*9.5mm(height) |  | General Purpose |  | 47 pF |  | High Voltage, Low Dissipation Factor | 0.374" (9.50mm) | 0.197" (5.00mm) | Formed Leads - Kinked |  | Not Applicable |  | Through Hole |  | -25°C ~ 125°C |  | Radial, Disc | Bulk |  | 7383603 |  |  | CC45 | 0.217" Dia (5.50mm) |  | SL | - | ±5% | 2000V (2kV) |  | 1007 | https://www.unikeyic.com/media/datasheet/88/95/b808/8895b8088b3ddc0c13d12cced039bfe6.pdf | https://www.unikeyic.com/products/ceramic-capacitors/cc45sl3dd470jyvna/17993367.html
CC45SL3FD101JYNNA | TDK | 1+: 0.1633 10+: 0.1336 30+: 0.1218 100+: 0.1114 500+: 0.1039 1,000+: 0.101 | 100pF ±5% 3kV Capacitor TH 8.5mm × 6mm × 12.5mm | [30 empty] | 872 | https://www.unikeyic.com/media/datasheet/88/95/b808/8895b8088b3ddc0c13d12cced039bfe6.pdf | https://www.unikeyic.com/products/ceramic-capacitors/cc45sl3fd101jynna/10235542.html
CC45SL3JD330JYNNA | TDK | 10: 0.1823 100: 0.1734 200: 0.1645 400: 0.1249 | 33pF ±5% 6KV Plugins Through hole mounting 7.5mm*6mm*11.5mm |  | General Purpose |  | 33 pF |  | High Voltage, Low Dissipation Factor | 0.453" (11.50mm) | 0.295" (7.50mm) | Formed Leads - Kinked |  | Not Applicable |  | Through Hole |  | -25°C ~ 125°C |  | Radial, Disc | Bulk |  | 4457602 |  |  | CC45 | 0.295" Dia (7.50mm) |  | SL | - | ±5% | 6000V (6kV) |  | 400 | https://www.unikeyic.com/media/datasheet/88/95/b808/8895b8088b3ddc0c13d12cced039bfe6.pdf | https://www.unikeyic.com/products/ceramic-capacitors/cc45sl3jd330jynna/8275074.html
CCR05CJ4R7CR | KEMET | 1: 8.5826 10: 5.239 50: 4.1242 100: 3.7067 500: 3.6333 1,000: 3.56 | 4.7pF ±0.25pF C0G(NP0) 200V Through hole mounting 4.83mm*2.29mm*5.97mm | Industrial |  |  | 4.7pF | CCR05CJ4R7CR KEMET |  |  |  |  | 4.83mm*2.29mm*5.97mm |  | Through hole mounting |  | -55℃~125℃ |  |  |  |  | 200V |  | Non-compliant |  |  |  | C0G(NP0) |  |  | ±0.25pF |  |  | 63 | https://www.unikeyic.com/media/datasheet/f7/10/330a/f7/76eae05d8080a160d07c30f3129c07c7.pdf | https://www.unikeyic.com/products/ceramic-capacitors/ccr05cj4r7cr/7737725.html
CD1E106MC9BER2F100 | DERSONIC | 5+: 0.3539 50+: 0.287 150+: 0.2582 1,000+: 0.2061 2,000+: 0.1901 5,000+: 0.1806 | MLCC, 10μF, ±20%, X5R, 25V | [30 empty] | 1980 |  | https://www.unikeyic.com/products/ceramic-capacitors/cd1e106mc9ber2f100/687952041.html
CD45-E2GA222M-NKA | TDK | 5: 0.072 50: 0.0594 150: 0.0498 1,000: 0.0445 2,000: 0.0416 | 2.2nF ±20% 440V(AC) Through hole mounting 9mm*6mm*13mm |  | Safety |  | 2200 pF |  | High Voltage | 0.512" (13.00mm) | 0.394" (10.00mm) | Formed Leads - Kinked |  | 1 (Unlimited) |  | Through Hole |  | -25°C ~ 105°C |  | Radial, Disc | Bulk |  | 6025126 |  |  | CD | 0.354" Dia (9.00mm) |  | E | - | ±20% | 440VAC |  |  | https://www.unikeyic.com/media/datasheet/a1/1d/7a98/a11d7a980ee568b0706b9545678ade45.pdf | https://www.unikeyic.com/products/ceramic-capacitors/cd45-e2ga222m-nka/7398107.html
CD45-E2GA222M-VKA | TDK | 5+: 0.0826 50+: 0.066 150+: 0.0549 1,000+: 0.0488 2,000+: 0.0448 5,000+: 0.0428 | Capacitor 2.2nF ±20% 440V(AC) TH 9mm × 6mm × 13mm | [30 empty] | 31383 | https://www.unikeyic.com/media/datasheet/a1/1d/7a98/a11d7a980ee568b0706b9545678ade45.pdf | https://www.unikeyic.com/products/ceramic-capacitors/cd45-e2ga222m-vka/8600550.html
CD45-E2GA681M-GKA | TDK | 50: 0.4053 250: 0.2735 500: 0.2233 1,000: 0.1719 2,000: 0.1703 | 680pF ±20% 440V(AC) Plugins Through hole mounting 6.5mm(Length)*10.5mm(height) |  | Safety |  | 680 pF |  | High Voltage | 0.413" (10.50mm) | 0.394" (10.00mm) | Formed Leads - Kinked |  | 1 (Unlimited) |  | Through Hole |  | -25°C ~ 105°C |  | Radial, Disc | Bulk |  |  |  |  | CD | 0.256" Dia (6.50mm) |  | E | - | ±20% | 440VAC |  | 1833 | https://www.unikeyic.com/media/datasheet/bc/8d/0865/bc/3f01d00789cf11af09dd07fe5e83efe2.pdf | https://www.unikeyic.com/products/ceramic-capacitors/cd45-e2ga681m-gka/9869970.html
CD45SL2GA220JYGKA | TDK | 50: 0.422 250: 0.2565 500: 0.1921 1,000: 0.1423 2,000: 0.1395 | 22pF ±5% 400V Plugins Through hole mounting 7mm(Length)*11mm(height) |  | Safety |  | 22 pF |  | High Voltage | 0.433" (11.00mm) | 0.394" (10.00mm) | Formed Leads - Kinked |  | 1 (Unlimited) |  | Through Hole |  | -25°C ~ 125°C |  | Radial, Disc | Bulk |  |  |  |  | CD | 0.276" Dia (7.00mm) |  | SL | - | ±5% | 400V |  | 3960 | https://www.unikeyic.com/media/datasheet/bc/8d/0865/bc/3f01d00789cf11af09dd07fe5e83efe2.pdf | https://www.unikeyic.com/products/ceramic-capacitors/cd45sl2ga220jygka/20573588.html
CD70ZU2GA102MYGKA | TDK | 5+: 0.0806 50+: 0.0646 150+: 0.0554 1,000+: 0.048 2,000+: 0.0425 | Capacitor 1nF ±20% Z5U 440V(AC) DIP TH 7mm × 7mm × 11mm | [30 empty] | 54888 | https://www.unikeyic.com/media/datasheet/ef/0c/589f/ef/c6051c140e7c128bde5296d3b66106a6.pdf | https://www.unikeyic.com/products/ceramic-capacitors/cd70zu2ga102mygka/19468179.html
CDR32BX103BKSRTR | KEMET | 55: 1.5875 300: 1.5367 1,200: 1.4605 3,000: 1.397 | 10nF ±10% 100V 1206 SMD 3.2mm × 1.6mm × 1.6mm Cap | Industrial |  |  | 10nF | CDR32BX103BKSRTR KEMET |  |  |  |  | 3.2mm*1.6mm*1.6mm |  | SMD mount |  | -55℃~125℃ |  | 1206 |  |  | 100V |  | Non-compliant |  |  |  | - |  |  | ±10% |  |  | 2660 | https://www.unikeyic.com/media/datasheet/d5/6e/4ebd/d5/1fd9d46af79a46755d85a8b46751a4fe.pdf | https://www.unikeyic.com/products/ceramic-capacitors/cdr32bx103bksrtr/9080707.html
CGA0201C0G150J500ET | HRE | 100+: 0.0011 1,000+: 0.001 5,000+: 0.0008 15,000+: 0.0008 30,000+: 0.0007 45,000+: 0.0007 | MLCC 15pF C0G(NP0) ±5% 50V 0201 | [30 empty] | 17992 | https://www.unikeyic.com/media/datasheet/8c/8c/d803/8c8cd803d5f97f56a19808d7080a72f9.pdf | https://www.unikeyic.com/products/ceramic-capacitors/cga0201c0g150j500et/850890542.html
CGA0201C0G180J500ET | HRE | 92+: 0.0005 1,000+: 0.0004 5,000+: 0.0004 15,000+: 0.0003 30,000+: 0.0003 45,000+: 0.0003 | 0201 C0G Cap, 18pF, ±5%, 50V | [30 empty] | 92 | https://www.unikeyic.com/media/datasheet/2d/e0/fac8/2de0fac8361b13c1bb2a2b974d5c4cec.pdf | https://www.unikeyic.com/products/ceramic-capacitors/cga0201c0g180j500et/850977584.html
CGA0201X5R105M100ET | HRE | 100+: 0.0219 1,000+: 0.017 5,000+: 0.0139 15,000+: 0.0127 30,000+: 0.0118 45,000+: 0.011 | MLCC 1μF ±20% X5R 10V 0201, SMD | [30 empty] | 42071 | https://www.unikeyic.com/media/datasheet/ea/0a/91b4/ea0a91b4075076ca4209968e34e6d804.pdf | https://www.unikeyic.com/products/ceramic-capacitors/cga0201x5r105m100et/851008302.html
CGA0201X6S104K160ET | HRE | 15,000: 0.0052 45,000: 0.005 75,000: 0.0048 375,000: 0.0047 | 0201 X6S 100nf ±10% 16V,100nF ±10% X6S 16V 0201 |  |  |  | 100nF | [11 empty] | 0201 |  |  | 16V | [5 empty] | X6S |  |  | ±10% |  | CGA0201X6S104K160ET HRE | 750000 | https://www.unikeyic.com/media/datasheet/55/97/d2ce/5597d2ce32f20466eb4e84701f3cd1c3.pdf | https://www.unikeyic.com/products/ceramic-capacitors/cga0201x6s104k160et/857650492.html
CGA0402C0G101K500GT | HRE | 100+: 0.0025 1,000+: 0.0019 3,000+: 0.0016 10,000+: 0.0012 50,000+: 0.0011 | MLCC 100pF ±10% C0G(NP0) 50V 0402 | [30 empty] | 9596 | https://www.unikeyic.com/media/datasheet/2b/ae/ad7a/2baead7a32f7234e726db65476a23e3e.pdf | https://www.unikeyic.com/products/ceramic-capacitors/cga0402c0g101k500gt/853033518.html
CGA0402C0G500J500GT | HRE | 10,000: 0.0012 30,000: 0.0011 50,000: 0.0011 1,670,000: 0.0011 |  |  |  |  | - | [14 empty] | - | [5 empty] | - |  |  | - |  |  | 500000 | https://www.unikeyic.com/media/about_us/Unikey_ISO_9001_Certification.pdf | https://www.unikeyic.com/products/ceramic-capacitors/cga0402c0g500j500gt/35285380.html
CGA0402X5R105K250GT | HRE | 100+: 0.0171 1,000+: 0.0142 5,000+: 0.0121 10,000+: 0.0113 30,000+: 0.0106 50,000+: 0.01 | MLCC 1µF ±10% 25V X5R 0402 | [30 empty] | 40789 | https://www.unikeyic.com/media/datasheet/dd/78/b25a/dd78b25a8f0b44aaeb28674a8817e2c5.pdf | https://www.unikeyic.com/products/ceramic-capacitors/cga0402x5r105k250gt/856260924.html
CGA0402X5R105M6R3GT | HRE | 100+: 0.0095 1,000+: 0.0079 5,000+: 0.0068 10,000+: 0.0063 30,000+: 0.0059 50,000+: 0.0056 | MLCC 1μF ±20% X5R 6.3V 0402 | [30 empty] | 8998 |  | https://www.unikeyic.com/products/ceramic-capacitors/cga0402x5r105m6r3gt/838008878.html
CGA0402X5R224K500GT | HRE | 50+: 0.0113 500+: 0.0093 1,500+: 0.0078 5,000+: 0.0072 10,000+: 0.0068 30,000+: 0.0065 | MLCC 220nF X5R ±10% 50V 0402 | [30 empty] | 12473 |  | https://www.unikeyic.com/products/ceramic-capacitors/cga0402x5r224k500gt/837898286.html
CGA0402X5R225M100GT | HRE | 50+: 0.0083 500+: 0.0065 1,500+: 0.0055 10,000+: 0.0046 20,000+: 0.0041 50,000+: 0.0038 | MLCC 2.2μF ±20% X5R 10V 0402 | [30 empty] | 30000 |  | https://www.unikeyic.com/products/ceramic-capacitors/cga0402x5r225m100gt/833487662.html
CGA0402X5R474K250GT | HRE | 100+: 0.0074 1,000+: 0.0058 3,000+: 0.0049 10,000+: 0.0041 50,000+: 0.0036 100,000+: 0.0034 | MLCC 470nF X5R ±10% 25V 0402 | [30 empty] | 10023 | https://www.unikeyic.com/media/datasheet/5c/e3/c5f1/5ce3c5f17e9e4d779c6d752a78fb6a56.pdf | https://www.unikeyic.com/products/ceramic-capacitors/cga0402x5r474k250gt/867311676.html
CGA0402X6S225K160GT | HRE | 20: 0.0349 200: 0.029 1,000: 0.0248 5,000: 0.0229 10,000: 0.0216 20,000: 0.0204 | 0402 X6S 2.2uf ±10% 16V,0402 X6S 2.2uf ±10% 16V,2.2μF ±10% X6S 16V 0402 | Industrial |  |  | 2.2μF | CGA0402X6S225K160GT HRE | [10 empty] | 0402 |  |  | 16V | [5 empty] | X6S |  |  | ±10% |  |  |  | https://www.unikeyic.com/media/datasheet/68/7d/3813/687d3813b83a0858b62ef2a6b3b59e53.pdf | https://www.unikeyic.com/products/ceramic-capacitors/cga0402x6s225k160gt/829135662.html
CGA0402X7R102K250GT | HRE | 100: 0.0017 1,000: 0.0014 5,000: 0.0012 10,000: 0.0011 30,000: 0.001 50,000: 0.001 | 0402 X7R 1nf ±10% 25V,1nF ±10% X7R 25V 0402 | Commercial |  |  | 1nF | [11 empty] | 0402 |  |  | 25V | [5 empty] | X7R |  |  | ±10% |  |  |  | https://www.unikeyic.com/media/about_us/Unikey_ISO_9001_Certification.pdf | https://www.unikeyic.com/products/ceramic-capacitors/cga0402x7r102k250gt/841216046.html
CGA0402X7R104M500GT | HRE | 100+: 0.008 1,000+: 0.0065 5,000+: 0.0054 10,000+: 0.005 30,000+: 0.0047 50,000+: 0.0044 | MLCC 100nF X7R ±20% 50V 0402 | [30 empty] | 9900 |  | https://www.unikeyic.com/products/ceramic-capacitors/cga0402x7r104m500gt/865475644.html
CGA0402X7R151K500GT | HRE | 100: 0.0024 1,000: 0.0019 3,000: 0.0016 10,000: 0.0014 30,000: 0.0013 50,000: 0.0012 | 0402 X7R 150pf ±10% 50V,150pf ±10% X7R 50V 0402 |  |  |  | 150pf | [11 empty] | 0402 |  |  | 50V | [5 empty] | X7R |  |  | ±10% |  |  |  | https://www.unikeyic.com/media/about_us/Unikey_ISO_9001_Certification.pdf | https://www.unikeyic.com/products/ceramic-capacitors/cga0402x7r151k500gt/842759214.html
CGA0402X7R392K500GT | HRE | 100+: 0.0023 1,000+: 0.0018 3,000+: 0.0015 10,000+: 0.0011 50,000+: 0.001 | MLCC 3.9nF ±10% X7R 50V 0402, SMD | [30 empty] | 18895 | https://www.unikeyic.com/media/datasheet/f9/bb/3123/f9bb3123290dec552872da81e866b8c7.pdf | https://www.unikeyic.com/products/ceramic-capacitors/cga0402x7r392k500gt/853610556.html
CGA0402X7R472K500GT | HRE | 100+: 0.003 1,000+: 0.0024 5,000+: 0.002 10,000+: 0.0018 30,000+: 0.0017 50,000+: 0.0016 | MLCC 4.7nF X7R ±10% 50V 0402 | [30 empty] | 18636 | https://www.unikeyic.com/media/datasheet/99/5b/7421/995b742141cc30815a0ef5e06a57a5b5.pdf | https://www.unikeyic.com/products/ceramic-capacitors/cga0402x7r472k500gt/828739887.html
CGA0603C0G180J500JT | HRE | 100: 0.0048 1,000: 0.0038 4,000: 0.0032 8,000: 0.0029 48,000: 0.0026 100,000: 0.0024 |  |  |  |  | - | [14 empty] | - | [5 empty] | - |  |  | - |  |  |  | https://www.unikeyic.com/media/about_us/Unikey_ISO_9001_Certification.pdf | https://www.unikeyic.com/products/ceramic-capacitors/cga0603c0g180j500jt/1000268978.html
CGA0603C0G221J500JT | HRE | 50+: 0.01 500+: 0.008 1,500+: 0.0069 5,000+: 0.0053 25,000+: 0.0047 50,000+: 0.0044 | MLCC 220pF ±5% 50V C0G(NP0) 0603 | [30 empty] | 2535 |  | https://www.unikeyic.com/products/ceramic-capacitors/cga0603c0g221j500jt/868318672.html
CGA0603C0G270J500JT | HRE | 100+: 0.0049 1,000+: 0.0038 4,000+: 0.0032 8,000+: 0.0029 48,000+: 0.0026 100,000+: 0.0024 | [31 empty] | 4000 |  | https://www.unikeyic.com/products/ceramic-capacitors/cga0603c0g270j500jt/982363940.html
CGA0603C0G6R8C500JT | HRE | 1: 0.0021 4,000: 0.002 | 0603 6.8pF ±0.25pF 50V C0G,6.8pF ±0.25pF C0G(NP0) 50V 0603 |  |  |  | 6.8pF | [11 empty] | 0603 |  |  | 50V | [5 empty] | C0G(NP0) |  |  | ±0.25pF |  |  |  | https://www.unikeyic.com/media/about_us/Unikey_ISO_9001_Certification.pdf | https://www.unikeyic.com/products/ceramic-capacitors/cga0603c0g6r8c500jt/835425838.html
CGA0603C0G821J500JT | HRE | 100+: 0.0043 1,000+: 0.0035 4,000+: 0.003 24,000+: 0.0027 48,000+: 0.0026 100,000+: 0.0024 | MLCC 820pF ±5% 50V C0G(NP0) 0603 | [30 empty] | 7596 | https://www.unikeyic.com/media/datasheet/a0/48/75ee/a04875ee89460b0c43416a4b27532c2f.pdf | https://www.unikeyic.com/products/ceramic-capacitors/cga0603c0g821j500jt/826594350.html
CGA0603X5R105K250JT | HRE | 50: 0.0105 500: 0.0082 1,500: 0.0069 4,000: 0.006 24,000: 0.0053 48,000: 0.005 | 0603 X5R 1uf ±10% 25V,1μF ±10% X5R 25V 0603 | Commercial |  |  | 1μF | [11 empty] | 0603 |  |  | 25V | [5 empty] | X5R |  |  | ±10% |  |  |  | https://www.unikeyic.com/media/about_us/Unikey_ISO_9001_Certification.pdf | https://www.unikeyic.com/products/ceramic-capacitors/cga0603x5r105k250jt/849796910.html
CGA0603X5R105K350JT | HRE | 20+: 0.0242 200+: 0.019 600+: 0.0161 4,000+: 0.0139 8,000+: 0.0124 20,000+: 0.0116 | MLCC 1μF X5R ±10% 35V 0603 SMD | [30 empty] | 6283 |  | https://www.unikeyic.com/products/ceramic-capacitors/cga0603x5r105k350jt/838381102.html
CGA0603X5R106K250JT | HRE | 20: 0.063 200: 0.0516 1,000: 0.0436 4,000: 0.0403 8,000: 0.0378 12,000: 0.0361 20,000: 0.0343 | 0603 X5R 10uf ±10% 25V,10μF ±10% X5R 25V 0603 | Commercial |  |  | 10μF | [11 empty] | 0603 |  |  | 25V | [5 empty] | X5R |  |  | ±10% |  |  |  | https://www.unikeyic.com/media/about_us/Unikey_ISO_9001_Certification.pdf | https://www.unikeyic.com/products/ceramic-capacitors/cga0603x5r106k250jt/839342638.html
CGA0603X5R106K350JT | HRE | 5+: 0.1316 50+: 0.1048 150+: 0.0916 500+: 0.0816 2,500+: 0.0709 4,000+: 0.0669 | MLCC 10μF ±10% X5R 35V 0603, SMD | [30 empty] | 11928 |  | https://www.unikeyic.com/products/ceramic-capacitors/cga0603x5r106k350jt/839801646.html
CGA0603X6S226M6R3JT | HRE | 20+: 0.0494 200+: 0.0414 1,000+: 0.0356 4,000+: 0.0331 8,000+: 0.0313 20,000+: 0.0296 | MLCC 22μF ±20% X6S 6.3V 0603, SMD | [30 empty] | 18940 | https://www.unikeyic.com/media/datasheet/d5/7f/b6dc/d57fb6dc79d0b846fc850fb63ab08424.pdf | https://www.unikeyic.com/products/ceramic-capacitors/cga0603x6s226m6r3jt/846786862.html
CGA0603X7R104J500JT | HRE | 100+: 0.0142 1,000+: 0.0118 4,000+: 0.0101 12,000+: 0.0093 24,000+: 0.0088 48,000+: 0.0083 | MLCC 100nF ±5% X7R 50V 0603, SMD | [30 empty] | 36005 |  | https://www.unikeyic.com/products/ceramic-capacitors/cga0603x7r104j500jt/866301244.html
CGA0603X7R472K101JT | HRE | 100+: 0.0066 1,000+: 0.0053 5,000+: 0.0045 10,000+: 0.0041 30,000+: 0.0039 50,000+: 0.0037 | MLCC 4.7nF X7R ±10% 100V 0603 | [30 empty] | 4000 |  | https://www.unikeyic.com/products/ceramic-capacitors/cga0603x7r472k101jt/834841902.html
CGA0603X7R474K500JT | HRE | 20: 0.0163 200: 0.0127 600: 0.0108 4,000: 0.0096 8,000: 0.0086 20,000: 0.008 | ±10% X7R 50V 0603 SMD mount 1.6mm*800μm*800μm | Industrial |  |  | - | CGA0603X7R474K500JT HRE |  |  |  |  | 1.6mm*800μm*800μm |  | SMD mount |  | -55℃~125℃ |  | 0603 |  |  | 50V | [5 empty] | X7R |  |  | ±10% |  |  |  | https://www.unikeyic.com/media/datasheet/78/93/12fe/789312fee66270eae6f6343e0855a1b3.pdf | https://www.unikeyic.com/products/ceramic-capacitors/cga0603x7r474k500jt/982363914.html
CGA0603X7S224K101JT | HRE | 5+: 0.0855 50+: 0.0689 150+: 0.0606 500+: 0.0544 2,500+: 0.0494 5,000+: 0.0401 | MLCC 220nF ±10% X7S 100V 0603, SMD | [30 empty] | 7873 | https://www.unikeyic.com/media/datasheet/c0/f8/8cbe/c0f88cbef6e0577c25e996e40fbb970b.pdf | https://www.unikeyic.com/products/ceramic-capacitors/cga0603x7s224k101jt/851437358.html
CGA0805C0G101J102MT | HRE | 20+: 0.0287 200+: 0.0233 1,000+: 0.0196 3,000+: 0.0181 9,000+: 0.017 18,000+: 0.016 | [31 empty] | 6000 |  | https://www.unikeyic.com/products/ceramic-capacitors/cga0805c0g101j102mt/982363932.html
CGA0805C0G120J500HT | HRE | 100+: 0.0072 1,000+: 0.0058 3,000+: 0.005 10,000+: 0.0038 50,000+: 0.0034 100,000+: 0.0032 | MLCC 12pF C0G(NP0) ±5% 50V 0805 | [30 empty] | 5596 |  | https://www.unikeyic.com/products/ceramic-capacitors/cga0805c0g120j500ht/843839022.html
CGA0805C0G220J500HT | HRE | 50+: 0.0089 500+: 0.0073 1,500+: 0.0064 5,000+: 0.0051 25,000+: 0.0047 50,000+: 0.0044 | MLCC 22pF ±5% 50V C0G(NP0) 0805 | [30 empty] | 7093 |  | https://www.unikeyic.com/products/ceramic-capacitors/cga0805c0g220j500ht/854042940.html
CGA0805C0G470J500HT | HRE | 5+: 0.0112 50+: 0.0089 150+: 0.0073 500+: 0.0067 1,000+: 0.0063 3,000+: 0.0059 | MLCC 47pF C0G(NP0) ±5% 50V 0805 | [30 empty] | 4000 |  | https://www.unikeyic.com/products/ceramic-capacitors/cga0805c0g470j500ht/829411630.html
CGA0805X5R106K160MT | HRE | 50+: 0.0651 150+: 0.0585 500+: 0.0531 3,000+: 0.0474 6,000+: 0.0461 | MLCC 10μF X5R ±10% 16V 0805 | [30 empty] | 73940 |  | https://www.unikeyic.com/products/ceramic-capacitors/cga0805x5r106k160mt/838723630.html
CGA0805X7R102K101KT | HRE | 100+: 0.0078 1,000+: 0.0064 4,000+: 0.0055 24,000+: 0.0051 48,000+: 0.0048 100,000+: 0.0045 | MLCC 1nF X7R ±10% 100V 0805 | [30 empty] | 4393 |  | https://www.unikeyic.com/products/ceramic-capacitors/cga0805x7r102k101kt/865863740.html
CGA0805X7R104K500KT | HRE | 100+: 0.0139 1,000+: 0.0115 4,000+: 0.0098 12,000+: 0.009 48,000+: 0.0085 100,000+: 0.008 | MLCC 100nF X7R ±10% 50V 0805, SMD | [30 empty] | 69480 |  | https://www.unikeyic.com/products/ceramic-capacitors/cga0805x7r104k500kt/824182830.html
CGA0805X7R153K500KT | HRE | 10: 0.0089 100: 0.007 300: 0.006 1,000: 0.0054 3,000: 0.0048 4,000: 0.0047 | 0805 X7R 15nf ±10% 50V,15nF ±10% X7R 50V 0805 | Commercial |  |  | 15nF | [11 empty] | 0805 |  |  | 50V | [5 empty] | X7R |  |  | ±10% |  |  |  | https://www.unikeyic.com/media/about_us/Unikey_ISO_9001_Certification.pdf | https://www.unikeyic.com/products/ceramic-capacitors/cga0805x7r153k500kt/830085422.html
CGA0805X7R224K101MT | HRE | 20+: 0.0302 200+: 0.0239 600+: 0.0205 3,000+: 0.0173 9,000+: 0.0155 21,000+: 0.0145 | 0805 X7R 220nF ±10% 100V MLCC | [30 empty] | 4437 |  | https://www.unikeyic.com/products/ceramic-capacitors/cga0805x7r224k101mt/825912366.html
CGA1206X5R107M6R3NT | HRE | 5+: 0.1701 50+: 0.1368 150+: 0.1227 500+: 0.1051 2,500+: 0.0842 5,000+: 0.0795 | MLCC 100μF ±20% X5R 6.3V 1206 | [30 empty] | 7498 |  | https://www.unikeyic.com/products/ceramic-capacitors/cga1206x5r107m6r3nt/825357358.html
CGA1206X5R226M250NT | HRE | 5: 0.097 50: 0.0808 150: 0.0724 500: 0.0655 2,000: 0.0606 4,000: 0.059 | 1206 X5R 22uf ±20% 25V,22μF ±20% X5R 25V 1206 |  |  |  | 22μF | [11 empty] | 1206 |  |  | 25V | [5 empty] | X5R |  |  | ±20% |  |  |  | https://www.unikeyic.com/media/about_us/Unikey_ISO_9001_Certification.pdf | https://www.unikeyic.com/products/ceramic-capacitors/cga1206x5r226m250nt/733075472.html
CGA1206X6S226M160NT | HRE | 2,000: 0.1255 6,000: 0.1206 10,000: 0.1158 16,000: 0.1139 | 1206 X6S 22uf ±20% 16V,22μF ±20% X6S 16V 1206 |  |  |  | 22μF | [11 empty] | 1206 |  |  | 16V | [5 empty] | X6S |  |  | ±20% |  |  | 100000 | https://www.unikeyic.com/media/about_us/Unikey_ISO_9001_Certification.pdf | https://www.unikeyic.com/products/ceramic-capacitors/cga1206x6s226m160nt/862945084.html
CGA1206X7R106K160NT | HRE | 5+: 0.026 200+: 0.0215 1,000+: 0.0184 2,000+: 0.017 4,000+: 0.016 10,000+: 0.0151 20,000+: 0.0147 | MLCC 10μF X7R ±10% 16V 1206 | [30 empty] | 5 |  | https://www.unikeyic.com/products/ceramic-capacitors/cga1206x7r106k160nt/846968878.html
CGA1206X7R226K160NT | HRE | 5+: 0.1816 50+: 0.1431 150+: 0.1268 500+: 0.1064 2,000+: 0.0973 4,000+: 0.0919 | MLCC 22μF ±10% X7R 16V 1206 | [30 empty] | 10000 |  | https://www.unikeyic.com/products/ceramic-capacitors/cga1206x7r226k160nt/835147310.html
CGA1210X5R476M250RT | HRE | 1+: 0.4513 10+: 0.3755 30+: 0.3391 100+: 0.3012 500+: 0.2779 1,000+: 0.2663 | MLCC 47μF ±20% X5R 25V 1210 | [30 empty] | 10270 | https://www.unikeyic.com/media/datasheet/8b/ca/f33f/8bcaf33ff2be9aeb0e45ad8c8db3af80.pdf | https://www.unikeyic.com/products/ceramic-capacitors/cga1210x5r476m250rt/864119612.html
CGA1210X7R104K631QT | HRE | 5+: 0.118 50+: 0.0938 150+: 0.082 1,000+: 0.0707 2,000+: 0.0636 5,000+: 0.06 | MLCC 100nF ±10% X7R 630V 1210, SMD | [30 empty] | 245 | https://www.unikeyic.com/media/datasheet/c8/0e/9c5b/c80e9c5bc63603182c0ee35848052dd3.pdf | https://www.unikeyic.com/products/ceramic-capacitors/cga1210x7r104k631qt/842754862.html
CGA1210X7R106K250RT | HRE | 10+: 0.1297 100+: 0.1087 500+: 0.0936 1,000+: 0.087 5,000+: 0.0821 10,000+: 0.0778 | MLCC 10μF X7R ±10% 25V 1210 | [30 empty] | 1176 | https://www.unikeyic.com/media/datasheet/54/81/f4bc/5481f4bc469ba0a43f634ae0cd82253f.pdf | https://www.unikeyic.com/products/ceramic-capacitors/cga1210x7r106k250rt/830289454.html
CGA1210X7R106K630RT | HRE | 1+: 0.6838 10+: 0.556 30+: 0.4922 100+: 0.4283 500+: 0.3909 1,000+: 0.3552 | MLCC 10μF X7R ±10% 63V 1210, SMD | [30 empty] | 511 | https://www.unikeyic.com/media/datasheet/da/0d/3869/da0d386982caa574269571424aafd591.pdf | https://www.unikeyic.com/products/ceramic-capacitors/cga1210x7r106k630rt/855181628.html
CGA1A2C0G1H180J030BA | TDK | 500: 0.024 2,500: 0.0162 7,500: 0.0162 | MLCC 18pF ±5% C0G(NP0) 50V 0201 SMD 600μm × 300μm × 300μm |  | Automotive |  | 18 pF |  | - | - | - | - |  | 1 (Unlimited) |  | Surface Mount, MLCC |  | -55°C ~ 125°C |  | 0201 (0603 Metric) |  |  | 3648643 |  |  | CGA | 0.024" L x 0.012" W (0.60mm x 0.30mm) |  | C0G, NP0 | 0.013" (0.33mm) | ±5% | 50V |  | 7091 | https://www.unikeyic.com/media/datasheet/c9/ef/74b8/c9ef74b8070b9bd7079df60953714222.pdf | https://www.unikeyic.com/products/ceramic-capacitors/cga1a2c0g1h180j030ba/6781756.html
CGA1A2C0G1H1R5C030BA | TDK | 500: 0.0351 2,500: 0.0178 7,500: 0.0151 15,000: 0.0147 | 1.5pF ±0.25pF C0G(NP0) 50V 0201 SMD mount 600μm*300μm*300μm |  | Automotive |  | 1.5 pF |  | - | - | - | - |  | 1 (Unlimited) |  | Surface Mount, MLCC |  | -55°C ~ 125°C |  | 0201 (0603 Metric) |  |  | 3648567 |  |  | CGA | 0.024" L x 0.012" W (0.60mm x 0.30mm) |  | C0G, NP0 | 0.013" (0.33mm) | ±0.25pF | 50V |  | 11884 | https://www.unikeyic.com/media/datasheet/33/71/19dd/33/38e24c4004f2d96b35c3a15da727421c.pdf | https://www.unikeyic.com/products/ceramic-capacitors/cga1a2c0g1h1r5c030ba/20968032.html
CGA1A2C0G1H680J030BA | TDK | 500: 0.0351 2,500: 0.0178 7,500: 0.0173 15,000: 0.0166 | MLCC 68pF ±5% C0G(NP0) 50V 0201 SMD 600μm × 300μm × 300μm |  | Automotive |  | 68 pF |  | - | - | - | - |  | 1 (Unlimited) |  | Surface Mount, MLCC |  | -55°C ~ 125°C |  | 0201 (0603 Metric) | [5 empty] | CGA | 0.024" L x 0.012" W (0.60mm x 0.30mm) |  | C0G, NP0 | 0.013" (0.33mm) | ±5% | 50V |  | 7301 | https://www.unikeyic.com/media/datasheet/33/71/19dd/33/38e24c4004f2d96b35c3a15da727421c.pdf | https://www.unikeyic.com/products/ceramic-capacitors/cga1a2c0g1h680j030ba/19305482.html
CGA1A2X7R1H221M030BA | TDK | 2,500: 0.0096 5,000: 0.0081 10,000: 0.0069 15,000: 0.0046 | MLCC 220pF ±20% X7R 50V 0201 SMD 600μm × 300μm × 300μm |  | Automotive |  | 220 pF |  | - | - | - | - |  | 1 (Unlimited) |  | Surface Mount, MLCC |  | -55°C ~ 125°C |  | 0201 (0603 Metric) | [5 empty] | CGA | 0.024" L x 0.012" W (0.60mm x 0.30mm) |  | X7R | 0.013" (0.33mm) | ±20% | 50V |  | 12303 | https://www.unikeyic.com/media/datasheet/33/71/19dd/33/38e24c4004f2d96b35c3a15da727421c.pdf | https://www.unikeyic.com/products/ceramic-capacitors/cga1a2x7r1h221m030ba/19808596.html
CGA1A2X7R1H471KT0YNN | TDK | 50+: 0.0086 500+: 0.0067 1,500+: 0.0054 5,000+: 0.0045 15,000+: 0.0042 | MLCC 470pF ±10% X7R 50V 0201 SMD | [30 empty] | 70680 | https://www.unikeyic.com/media/datasheet/00/62/6e90/00/f58595b51a717cf6d6f067895c60d3b4.pdf | https://www.unikeyic.com/products/ceramic-capacitors/cga1a2x7r1h471kt0ynn/9641231.html
CGA2B1C0G2A102JT0Y0E | TDK | 50: 0.0133 500: 0.0107 1,500: 0.0093 5,000: 0.0083 10,000: 0.0077 | MLCC 1nF ±5% C0G(NP0) 100V 0402 SMD 1mm × 500μm | Automotive |  |  | 1nF | [5 empty] | 1mm(Length)*500μm(width) |  | SMD mount |  | -55℃~125℃ |  | 0402 |  |  | 100V | [5 empty] | C0G(NP0) |  |  | ±5% |  |  |  | https://www.unikeyic.com/media/about_us/Unikey_ISO_9001_Certification.pdf | https://www.unikeyic.com/products/ceramic-capacitors/cga2b1c0g2a102jt0y0e/7085029.html
CGA2B1C0G2A471J050BE | TDK | 10,000: 0.0588 30,000: 0.054 | 470pF ±5% C0G(NP0) 100V 0402 SMD mount 1mm(Length)*500μm(width) |  | Automotive, Boardflex Sensitive |  | 470 pF |  | Soft Termination | - | - | - |  | 1 (Unlimited) |  | Surface Mount, MLCC |  | -55°C ~ 125°C |  | 0402 (1005 Metric) |  |  | 8555433 |  |  | CGA | 0.039" L x 0.020" W (1.00mm x 0.50mm) |  | C0G, NP0 | 0.024" (0.60mm) | ±5% | 100V |  | 70000 | https://www.unikeyic.com/media/datasheet/c6/8b/91cd/c6/c6788803bd1008e4f21ad7eccc8b35cf.pdf | https://www.unikeyic.com/products/ceramic-capacitors/cga2b1c0g2a471j050be/21539737.html
CGA2B1X7R1A154K050BC | TDK | 500: 0.0511 2,500: 0.0372 5,000: 0.0343 10,000: 0.0267 | 150nF ±10% X7R 10V 0402 SMD mount 1mm*500μm*500μm |  | Automotive |  | 0.15 µF |  | - | - | - | - |  | 1 (Unlimited) |  | Surface Mount, MLCC |  | -55°C ~ 125°C |  | 0402 (1005 Metric) |  |  | 3953901 |  |  | CGA | 0.039" L x 0.020" W (1.00mm x 0.50mm) |  | X7R | 0.022" (0.55mm) | ±10% | 10V |  | 9493 | https://www.unikeyic.com/media/datasheet/33/71/19dd/33/38e24c4004f2d96b35c3a15da727421c.pdf | https://www.unikeyic.com/products/ceramic-capacitors/cga2b1x7r1a154k050bc/21057397.html
CGA2B1X7R1A224M050BC | TDK | 500: 0.0494 2,500: 0.0372 5,000: 0.0343 10,000: 0.0267 | 220nF ±20% X7R 10V 0402 SMD mount 1mm*500μm*500μm |  | Automotive |  | 0.22 µF |  | - | - | - | - |  | 1 (Unlimited) |  | Surface Mount, MLCC |  | -55°C ~ 125°C |  | 0402 (1005 Metric) |  |  | 3958333 |  |  | CGA | 0.039" L x 0.020" W (1.00mm x 0.50mm) |  | X7R | 0.022" (0.55mm) | ±20% | 10V |  | 3219 | https://www.unikeyic.com/media/datasheet/c9/ef/74b8/c9ef74b8070b9bd7079df60953714222.pdf | https://www.unikeyic.com/products/ceramic-capacitors/cga2b1x7r1a224m050bc/7101440.html
CGA2B1X7R1C104KT0Y0F | TDK | 50+: 0.0099 500+: 0.0077 1,500+: 0.0065 5,000+: 0.0056 10,000+: 0.0052 | 100nF ±10% 15ppm/℃ 16V 0402 SMD mount | [30 empty] | 59116 | https://www.unikeyic.com/media/datasheet/c1/db/15e7/c1/575b0486dad5a26c87a68307068c6335.pdf | https://www.unikeyic.com/products/ceramic-capacitors/cga2b1x7r1c104kt0y0f/20678815.html
CGA2B1X7S1C474KT000F | TDK | 5+: 0.0311 50+: 0.0247 150+: 0.0208 1,000+: 0.0183 5,000+: 0.0164 10,000+: 0.0157 | MLCC 470nF ±10% X7S 16V 0402 SMD | [30 empty] | 1895063 | https://www.unikeyic.com/media/datasheet/8a/42/6226/8a/ca64afff07e70132b757b250e3de8e7e.pdf | https://www.unikeyic.com/products/ceramic-capacitors/cga2b1x7s1c474kt000f/19491038.html
CGA2B2C0G1H1R5CT0Y0F | TDK | 50+: 0.005 500+: 0.0042 1,500+: 0.0037 5,000+: 0.0033 10,000+: 0.0031 | 1.5pF ±0.25pF C0G(NP0) 50V 0402 SMD mount | [30 empty] | 9899 | https://www.unikeyic.com/media/datasheet/61/b9/343a/61/6008af7645b1d81378ce1cf25fa778e3.pdf | https://www.unikeyic.com/products/ceramic-capacitors/cga2b2c0g1h1r5ct0y0f/17685023.html
CGA2B2C0G1H330JT0Y0F | TDK | 50+: 0.0065 500+: 0.0051 1,500+: 0.0045 5,000+: 0.0039 10,000+: 0.0037 | MLCC 33pF ±5% C0G(NP0) 50V 0402 SMD | [30 empty] | 29240 | https://www.unikeyic.com/media/datasheet/13/d8/20b4/13d820b4438cccb1dd19ad798d119c04.pdf | https://www.unikeyic.com/products/ceramic-capacitors/cga2b2c0g1h330jt0y0f/7285119.html
CGA2B2NP01H100DT0Y0F | TDK | 50+: 0.0156 500+: 0.0128 1,500+: 0.0111 5,000+: 0.0101 10,000+: 0.0095 | Capacitor, 10pF, 50V, 0402 | [30 empty] | 7192 |  | https://www.unikeyic.com/products/ceramic-capacitors/cga2b2np01h100dt0y0f/700450802.html
CGA2B2NP01H471J050BA | TDK | 500: 0.0543 2,500: 0.04 5,000: 0.0372 10,000: 0.0298 | MLCC 470pF ±5% C0G(NP0) 50V 0402, SMD, 1mm × 500μm × 500μm |  | Automotive |  | 470 pF |  | High Temperature | - | - | - |  | 1 (Unlimited) |  | Surface Mount, MLCC |  | -55°C ~ 150°C |  | 0402 (1005 Metric) | [5 empty] | CGA | 0.039" L x 0.020" W (1.00mm x 0.50mm) |  | C0G, NP0 | 0.022" (0.55mm) | ±5% | 50V |  | 5870 | https://www.unikeyic.com/media/datasheet/db/61/e788/db/3638fededb0e6c4f6a01a43faf4976db.pdf | https://www.unikeyic.com/products/ceramic-capacitors/cga2b2np01h471j050ba/8243440.html
CGA2B2X5R1E223M050BA | TDK | 500: 0.024 2,500: 0.0177 5,000: 0.0133 10,000: 0.0113 | 22nF ±20% X5R 25V 0402 SMD mount 1mm*500μm*500μm |  | Automotive |  | 0.022 µF |  | - | - | - | - |  | 1 (Unlimited) |  | Surface Mount, MLCC |  | -55°C ~ 85°C |  | 0402 (1005 Metric) |  |  | 3958274 |  |  | CGA | 0.039" L x 0.020" W (1.00mm x 0.50mm) |  | X5R | 0.022" (0.55mm) | ±20% | 25V |  | 8593 | https://www.unikeyic.com/media/datasheet/33/71/19dd/33/38e24c4004f2d96b35c3a15da727421c.pdf | https://www.unikeyic.com/products/ceramic-capacitors/cga2b2x5r1e223m050ba/7351082.html
CGA2B2X7R1C224KT000F | TDK | 50+: 0.0315 500+: 0.025 1,500+: 0.02 5,000+: 0.0151 10,000+: 0.0137 | 220nF ±10% 16V 0402 SMD, 1mm×500μm×500μm | [30 empty] | 3377 | https://www.unikeyic.com/media/datasheet/da/5f/a42a/da5fa42a3e44cfc9586b0a8be49839bf.pdf | https://www.unikeyic.com/products/ceramic-capacitors/cga2b2x7r1c224kt000f/6825543.html
CGA2B2X7R1H102KT0Y0F | TDK | 50+: 0.0092 500+: 0.0084 1,500+: 0.0076 5,000+: 0.007 10,000+: 0.0068 | MLCC 1nF ±10% X7R 50V 0402 SMD | [30 empty] | 7584 | https://www.unikeyic.com/media/datasheet/74/b1/48ed/74/28aa4a39662b8b6aec61a5e0f5e39c80.pdf | https://www.unikeyic.com/products/ceramic-capacitors/cga2b2x7r1h102kt0y0f/6420965.html
CGA2B2X7R1H471KT0Y0F | TDK | 1: 0.0052 500: 0.0043 1,500: 0.0037 5,000: 0.0034 10,000: 0.0031 | 470pF ±10% X7R 50V 0402 SMD mount | Industrial |  |  | 470pF | [7 empty] | SMD mount |  |  |  | 0402 |  |  | 50V |  | Non-compliant | Tape and reel packaging |  |  | X7R |  |  | ±10% |  | CGA2B2X7R1H471KT0Y0F TDK |  | https://www.unikeyic.com/media/datasheet/da/5f/a42a/da5fa42a3e44cfc9586b0a8be49839bf.pdf | https://www.unikeyic.com/products/ceramic-capacitors/cga2b2x7r1h471kt0y0f/17829424.html
CGA2B2X8R2A222K050BA | TDK | 100: 0.1212 500: 0.0909 1,000: 0.0817 2,500: 0.0791 5,000: 0.078 10,000: 0.0588 | 2.2nF ±10% X8R 100V 0402 SMD mount 1mm*500μm*500μm |  | Automotive |  | 2200 pF |  | High Temperature | - | - | - |  | 1 (Unlimited) |  | Surface Mount, MLCC |  | -55°C ~ 150°C |  | 0402 (1005 Metric) |  |  | 4490722 |  |  | CGA | 0.039" L x 0.020" W (1.00mm x 0.50mm) |  | X8R | 0.022" (0.55mm) | ±10% | 100V |  | 9249 | https://www.unikeyic.com/media/datasheet/db/61/e788/db/3638fededb0e6c4f6a01a43faf4976db.pdf | https://www.unikeyic.com/products/ceramic-capacitors/cga2b2x8r2a222k050ba/21782325.html
CGA2B3X5R1H223M050BB | TDK | 10,000: 0.0174 50,000: 0.0168 100,000: 0.0165 | 22nF ±20% X5R 50V 0402 SMD mount 1mm*500μm*500μm |  | Automotive |  | 0.022 µF |  | - | - | - | - |  | 1 (Unlimited) |  | Surface Mount, MLCC |  | -55°C ~ 85°C |  | 0402 (1005 Metric) |  |  | 3949442 |  |  | CGA | 0.039" L x 0.020" W (1.00mm x 0.50mm) |  | X5R | 0.022" (0.55mm) | ±20% | 50V |  | 29400 | https://www.unikeyic.com/media/datasheet/c9/ef/74b8/c9ef74b8070b9bd7079df60953714222.pdf | https://www.unikeyic.com/products/ceramic-capacitors/cga2b3x5r1h223m050bb/6050340.html
CGA2B3X7R1H683KT0Y0F | TDK | 50+: 0.0082 500+: 0.0068 1,500+: 0.006 5,000+: 0.0054 10,000+: 0.005 | MLCC 68nF ±10% X7R 50V 0402 SMD 1mm (L) × 500μm (W) | [30 empty] | 4593 | https://www.unikeyic.com/media/datasheet/5b/f0/651d/5b/f4e4cc31a9be146bfe07199abe5aa5eb.pdf | https://www.unikeyic.com/products/ceramic-capacitors/cga2b3x7r1h683kt0y0f/5446063.html
CGA2B3X7S2A102KT0Y0F | TDK | 50+: 0.0354 500+: 0.0253 1,500+: 0.0193 5,000+: 0.0156 10,000+: 0.0143 | Capacitor, 1nF ±10%, 100V, 0402 | [30 empty] | 20000 |  | https://www.unikeyic.com/products/ceramic-capacitors/cga2b3x7s2a102kt0y0f/10080774.html
CGA3E1X5R1C105K080AC | TDK | 500: 0.0459 1,000: 0.0409 2,000: 0.0327 4,000: 0.0271 | MLCC 1μF ±10% X5R 16V 0603 SMD 1.6mm × 800μm × 800μm |  | Automotive |  | 1 µF |  | - | - | - | - |  | 1 (Unlimited) |  | Surface Mount, MLCC |  | -55°C ~ 85°C |  | 0603 (1608 Metric) |  |  | 3958553 |  |  | CGA | 0.063" L x 0.031" W (1.60mm x 0.80mm) |  | X5R | 0.035" (0.90mm) | ±10% | 16V |  | 18267 | https://www.unikeyic.com/media/datasheet/33/71/19dd/33/38e24c4004f2d96b35c3a15da727421c.pdf | https://www.unikeyic.com/products/ceramic-capacitors/cga3e1x5r1c105k080ac/21733022.html
CGA3E1X7R1C684KT0Y0N | TDK | 50: 0.02 500: 0.0166 1,500: 0.0146 4,000: 0.0132 8,000: 0.0123 | 680nF ±10% X7R 16V 0603 SMD mount | Automotive |  |  | 680nF | [7 empty] | SMD mount |  |  |  | 0603 |  |  | 16V |  | Non-compliant | Tape and reel packaging |  |  | X7R |  |  | ±10% |  |  |  | https://www.unikeyic.com/media/about_us/Unikey_ISO_9001_Certification.pdf | https://www.unikeyic.com/products/ceramic-capacitors/cga3e1x7r1c684kt0y0n/8937900.html
CGA3E1X7R1E105KT0Y0E | TDK | 10+: 0.0291 100+: 0.0264 300+: 0.0238 1,000+: 0.022 4,000+: 0.0201 8,000+: 0.0193 | Similar to CGA3E1X7R1E105K080AC: 1µF ±10% X7R 25V 0603 SMD | [30 empty] | 172934 | https://www.unikeyic.com/media/datasheet/74/b1/48ed/74/28aa4a39662b8b6aec61a5e0f5e39c80.pdf | https://www.unikeyic.com/products/ceramic-capacitors/cga3e1x7r1e105kt0y0e/20742750.html
CGA3E1X7R1E684K080AD | TDK | 100: 0.1668 500: 0.1288 1,000: 0.1153 4,000: 0.0825 | 680nF ±10% X7R 25V 0603 SMD mount 1.6mm*800μm*800μm |  | Automotive |  | 0.68 µF |  | Epoxy Mountable | - | - | - |  | 1 (Unlimited) |  | Surface Mount, MLCC, Epoxy |  | -55°C ~ 125°C |  | 0603 (1608 Metric) |  |  | 3932647 |  |  | CGA | 0.063" L x 0.031" W (1.60mm x 0.80mm) |  | X7R | 0.037" (0.95mm) | ±10% | 25V |  | 2771 | https://www.unikeyic.com/media/datasheet/8d/dd/c8e0/8d/d00d5683bc4733588f5bc4e8636da204.pdf | https://www.unikeyic.com/products/ceramic-capacitors/cga3e1x7r1e684k080ad/21582452.html
CGA3E2C0G1H272JT0Y0N | TDK | 5+: 0.0476 50+: 0.0386 150+: 0.0324 500+: 0.0292 2,000+: 0.0265 4,000+: 0.0255 | 2.7nF ±5% C0G(NP0) 50V 0603 MLCC SMD | [30 empty] | 2487 | https://www.unikeyic.com/media/datasheet/4f/ad/97c6/4f/54cc4c258d3ca43dc0dd0623d2eaf901.pdf | https://www.unikeyic.com/products/ceramic-capacitors/cga3e2c0g1h272jt0y0n/5466549.html
CGA3E2C0G1H680JT0Y0N | TDK | 50+: 0.0138 500+: 0.0113 1,500+: 0.0099 4,000+: 0.0089 20,000+: 0.0083 | 68pF ±5% C0G(NP0) 50V 0603 SMD mount | [30 empty] | 2337 | https://www.unikeyic.com/media/datasheet/13/d8/20b4/13d820b4438cccb1dd19ad798d119c04.pdf | https://www.unikeyic.com/products/ceramic-capacitors/cga3e2c0g1h680jt0y0n/6590943.html
CGA3E2C0G1H682JT0Y0N | TDK | 50+: 0.043 500+: 0.0336 1,500+: 0.0271 4,000+: 0.0226 8,000+: 0.0211 | MLCC 6.8nF ±5% 50V 0603 SMD, 1.6mm × 800μm × 800μm | [30 empty] | 4778 | https://www.unikeyic.com/media/datasheet/33/71/19dd/33/38e24c4004f2d96b35c3a15da727421c.pdf | https://www.unikeyic.com/products/ceramic-capacitors/cga3e2c0g1h682jt0y0n/29019643.html
CGA3E2C0G1H820JT0Y0N | TDK | 1+: 0.0025 500+: 0.0022 | 82pF ±5% C0G(NP0) 50V 0603 SMD mount | [30 empty] | 10 | https://www.unikeyic.com/media/datasheet/5b/f0/651d/5b/f4e4cc31a9be146bfe07199abe5aa5eb.pdf | https://www.unikeyic.com/products/ceramic-capacitors/cga3e2c0g1h820jt0y0n/17066676.html
CGA3E2C0G2A060D080AA | TDK | 500: 0.0715 1,000: 0.0543 2,000: 0.0462 4,000: 0.0417 | 6pF ±0.5pF C0G(NP0) MLCC 100V 0603 SMD 1.6mm × 800μm × 800μm |  | Automotive |  | 6 pF |  | - | - | - | - |  | 1 (Unlimited) |  | Surface Mount, MLCC |  | -55°C ~ 125°C |  | 0603 (1608 Metric) |  |  | 3954004 |  |  | CGA | 0.063" L x 0.031" W (1.60mm x 0.80mm) |  | C0G, NP0 | 0.035" (0.90mm) | ±0.5pF | 100V |  | 2573 | https://www.unikeyic.com/media/datasheet/f6/24/f298/f624f298146aaa2a52deb5fcfbe620f1.pdf | https://www.unikeyic.com/products/ceramic-capacitors/cga3e2c0g2a060d080aa/9125662.html
CGA3E2C0G2A101J080AD | TDK | 50+: 0.004 300+: 0.0034 1,000+: 0.003 | MLCC, SMD, 100pF ±5% C0G(NP0) 100V 0603, 1.6mm × 800μm × 800μm | [30 empty] | 266 | https://www.unikeyic.com/media/datasheet/f2/06/2c88/f2062c88e178e89aaa48837dec1b0a05.pdf | https://www.unikeyic.com/products/ceramic-capacitors/cga3e2c0g2a101j080ad/18376798.html
CGA3E2C0G2A222J080AA | TDK | 500: 0.0564 1,000: 0.054 2,000: 0.0529 | 2.2nF ±5% C0G(NP0) 100V 0603 SMD mount 1.6mm*800μm*800μm |  | Automotive |  | 2200 pF |  | - | - | - | - |  | 1 (Unlimited) |  | Surface Mount, MLCC |  | -55°C ~ 125°C |  | 0603 (1608 Metric) |  |  | 4278254 |  |  | CGA | 0.063" L x 0.031" W (1.60mm x 0.80mm) |  | C0G, NP0 | 0.035" (0.90mm) | ±5% | 100V |  | 2500 | https://www.unikeyic.com/media/datasheet/c8/64/411b/c8/2969d33cb1f353205d639678fdb329b6.pdf | https://www.unikeyic.com/products/ceramic-capacitors/cga3e2c0g2a222j080aa/6251270.html
CGA3E2C0G2A681JT0Y0N | TDK | 50+: 0.0191 500+: 0.0159 1,500+: 0.0139 4,000+: 0.0126 | 680pF ±5% C0G(NP0) 100V 0603 SMD mount | [30 empty] | 1539 | https://www.unikeyic.com/media/datasheet/ee/60/b2de/ee/942082d44c9b30351fe79e9519f78c6a.pdf | https://www.unikeyic.com/products/ceramic-capacitors/cga3e2c0g2a681jt0y0n/5463434.html
CGA3E2NP01H103JT0Y0N | TDK | 5+: 0.1604 50+: 0.1257 150+: 0.1016 500+: 0.0892 2,000+: 0.0817 | MLCC 10nF ±5% NP0 50V 0603 SMD 1.6mm L × 800μm W | [30 empty] | 2699 |  | https://www.unikeyic.com/products/ceramic-capacitors/cga3e2np01h103jt0y0n/8850452.html
CGA3E2X7R1H103KT0Y0S | TDK | 50+: 0.026 500+: 0.0212 1,500+: 0.0185 4,000+: 0.0166 | MLCC, 10nF ±10%, X7R, 50V, 0603, SMD, 1.6mm (L) × 800μm (W) | [30 empty] | 7242 | https://www.unikeyic.com/media/datasheet/da/8a/47d7/da8a47d76fc750a172cfb733db5a1b7b.pdf | https://www.unikeyic.com/products/ceramic-capacitors/cga3e2x7r1h103kt0y0s/9516929.html
CGA3E2X7R1H222M080AA | TDK | 1,000: 0.029 2,000: 0.024 4,000: 0.0205 | MLCC 2.2nF ±20% X7R 50V 0603 SMD 1.6mm × 800μm × 800μm |  | Automotive |  | 2200 pF |  | - | - | - | - |  | 1 (Unlimited) |  | Surface Mount, MLCC |  | -55°C ~ 125°C |  | 0603 (1608 Metric) |  |  | 3958662 |  |  | CGA | 0.063" L x 0.031" W (1.60mm x 0.80mm) |  | X7R | 0.035" (0.90mm) | ±20% | 50V |  | 3049 | https://www.unikeyic.com/media/datasheet/33/71/19dd/33/38e24c4004f2d96b35c3a15da727421c.pdf | https://www.unikeyic.com/products/ceramic-capacitors/cga3e2x7r1h222m080aa/18442004.html
CGA3E2X7R1H332KT0Y0N | TDK | 50: 0.0108 500: 0.0087 1,500: 0.0076 4,000: 0.0067 | 3.3nF ±10% X7R 50V 0603 SMD mount 900μm(width) | Industrial |  |  | 3.3nF | [5 empty] | 900μm(width) |  | SMD mount |  | -55℃~125℃ |  | 0603 |  |  | 50V |  | Non-compliant | Tape and reel packaging |  |  | X7R |  |  | ±10% |  | CGA3E2X7R1H332KT0Y0N TDK |  | https://www.unikeyic.com/media/datasheet/c1/db/15e7/c1/575b0486dad5a26c87a68307068c6335.pdf | https://www.unikeyic.com/products/ceramic-capacitors/cga3e2x7r1h332kt0y0n/21713430.html
CGA3E2X7R1H333KT0Y0N | TDK | 50+: 0.0159 500+: 0.0131 1,500+: 0.0115 4,000+: 0.0103 8,000+: 0.0097 20,000+: 0.009 | Capacitor, 33nF ±10%, 50V, 0603, SMD, 1.6mm × 800μm × 800μm | [30 empty] | 6268 | https://www.unikeyic.com/media/datasheet/da/5f/a42a/da5fa42a3e44cfc9586b0a8be49839bf.pdf | https://www.unikeyic.com/products/ceramic-capacitors/cga3e2x7r1h333kt0y0n/8045491.html
CGA3E2X7R1H472K080AA | TDK | 1,000: 0.0358 2,000: 0.0352 | MLCC 4.7nF ±10% X7R 50V 0603 SMD 1.6mm × 800μm × 800μm |  | Automotive |  | 4700 pF |  | - | - | - | - |  | 1 (Unlimited) |  | Surface Mount, MLCC |  | -55°C ~ 125°C |  | 0603 (1608 Metric) |  |  | 2444268 |  |  | CGA | 0.063" L x 0.031" W (1.60mm x 0.80mm) |  | X7R | 0.035" (0.90mm) | ±10% | 50V |  | 10920 | https://www.unikeyic.com/media/datasheet/c1/9a/0940/c1/22d3c32321b81f3921c7e56923db2687.pdf | https://www.unikeyic.com/products/ceramic-capacitors/cga3e2x7r1h472k080aa/20534537.html
CGA3E2X7R1H472M080AA | TDK | 500: 0.0216 2,000: 0.0161 | 4.7nF ±20% X7R 50V 0603 MLCC, SMD, 1.6mm × 800μm × 800μm |  | Automotive |  | 4700 pF |  | - | - | - | - |  | 1 (Unlimited) |  | Surface Mount, MLCC |  | -55°C ~ 125°C |  | 0603 (1608 Metric) |  |  | 3954234 |  |  | CGA | 0.063" L x 0.031" W (1.60mm x 0.80mm) |  | X7R | 0.035" (0.90mm) | ±20% | 50V |  | 21915 | https://www.unikeyic.com/media/datasheet/33/71/19dd/33/38e24c4004f2d96b35c3a15da727421c.pdf | https://www.unikeyic.com/products/ceramic-capacitors/cga3e2x7r1h472m080aa/17822289.html
CGA3E2X7R1H473K080AE | TDK | 100: 0.1141 500: 0.0868 1,000: 0.0684 2,000: 0.0595 4,000: 0.0505 | MLCC 47nF ±10% X7R 50V 0603 SMD 1.6mm × 800μm × 800μm |  | Automotive, Boardflex Sensitive |  | 0.047 µF |  | Soft Termination | - | - | - |  | 1 (Unlimited) |  | Surface Mount, MLCC |  | -55°C ~ 125°C |  | 0603 (1608 Metric) |  |  | 5809505 |  |  | CGA | 0.063" L x 0.031" W (1.60mm x 0.80mm) |  | X7R | 0.037" (0.95mm) | ±10% | 50V |  | 3838 | https://www.unikeyic.com/media/datasheet/c6/8b/91cd/c6/c6788803bd1008e4f21ad7eccc8b35cf.pdf | https://www.unikeyic.com/products/ceramic-capacitors/cga3e2x7r1h473k080ae/19981668.html
CGA3E2X8R1H473KT0Y0H | TDK | 50+: 0.0253 500+: 0.0212 1,500+: 0.018 4,000+: 0.0156 | Capacitor 47nF ±10% 50V 0603 SMD 1.6mm × 800μm × 800μm | [30 empty] | 389 | https://www.unikeyic.com/media/datasheet/da/8a/47d7/da8a47d76fc750a172cfb733db5a1b7b.pdf | https://www.unikeyic.com/products/ceramic-capacitors/cga3e2x8r1h473kt0y0h/8811472.html
CGA3E3C0G2E182J080AE | TDK | 100: 0.1598 500: 0.1164 1,000: 0.0978 2,000: 0.0912 4,000: 0.0845 | 1.8nF ±5% C0G(NP0) 250V 0603 SMD mount 1.6mm*800μm*800μm |  | Automotive, Boardflex Sensitive |  | 1800 pF |  | Soft Termination | - | - | - |  | 1 (Unlimited) |  | Surface Mount, MLCC |  | -55°C ~ 125°C |  | 0603 (1608 Metric) | [5 empty] | CGA | 0.063" L x 0.031" W (1.60mm x 0.80mm) |  | C0G, NP0 | 0.037" (0.95mm) | ±5% | 250V |  | 1292 | https://www.unikeyic.com/media/datasheet/b8/e8/de9f/b8e8de9f553e49319c4a4ebe88c58e20.pdf | https://www.unikeyic.com/products/ceramic-capacitors/cga3e3c0g2e182j080ae/9746944.html
CGA3E3X5R1A225K080AB | TDK | 100: 0.1224 500: 0.0877 1,000: 0.0741 2,000: 0.0646 4,000: 0.055 | MLCC 2.2μF ±10% X5R 10V 0603 SMD 1.6mm × 800μm × 800μm |  | Automotive |  | 2.2 µF |  | - | - | - | - |  | 1 (Unlimited) |  | Surface Mount, MLCC |  | -55°C ~ 85°C |  | 0603 (1608 Metric) |  |  | 3949680 |  |  | CGA | 0.063" L x 0.031" W (1.60mm x 0.80mm) |  | X5R | 0.035" (0.90mm) | ±10% | 10V |  | 5156 | https://www.unikeyic.com/media/datasheet/c9/ef/74b8/c9ef74b8070b9bd7079df60953714222.pdf | https://www.unikeyic.com/products/ceramic-capacitors/cga3e3x5r1a225k080ab/10248841.html
CGA3E3X7R1E474M080AB | TDK | 500: 0.0749 1,000: 0.0621 2,000: 0.0505 4,000: 0.0431 | 470nF ±20% X7R 25V 0603 SMD mount 1.6mm*800μm*800μm |  | Automotive |  | 0.47 µF |  | - | - | - | - |  | 1 (Unlimited) |  | Surface Mount, MLCC |  | -55°C ~ 125°C |  | 0603 (1608 Metric) |  |  | 3958642 |  |  | CGA | 0.063" L x 0.031" W (1.60mm x 0.80mm) |  | X7R | 0.035" (0.90mm) | ±20% | 25V |  | 1416 | https://www.unikeyic.com/media/datasheet/c9/ef/74b8/c9ef74b8070b9bd7079df60953714222.pdf | https://www.unikeyic.com/products/ceramic-capacitors/cga3e3x7r1e474m080ab/19336763.html
CGA3E3X7R1H224KT0Y0N | TDK | 10+: 0.0271 100+: 0.0246 500+: 0.0214 2,000+: 0.0182 4,000+: 0.0171 10,000+: 0.016 | 220nF ±10% X7R MLCC 50V 0603 SMD | [30 empty] | 782367 | https://www.unikeyic.com/media/datasheet/74/b1/48ed/74/28aa4a39662b8b6aec61a5e0f5e39c80.pdf | https://www.unikeyic.com/products/ceramic-capacitors/cga3e3x7r1h224kt0y0n/10381968.html
CGA3E3X7R1H334KT000N | TDK | 10+: 0.0588 100+: 0.0494 500+: 0.0434 2,000+: 0.0389 4,000+: 0.0371 | CGA3E3X7R1H334K080AB Similar models,330nF ±10% X7R 50V 0603 SMD mount | [30 empty] | 7007 | https://www.unikeyic.com/media/datasheet/c5/d3/e875/c5d3e875ac62e25362fe77202db3df5f.pdf | https://www.unikeyic.com/products/ceramic-capacitors/cga3e3x7r1h334kt000n/7314316.html
CGA3E3X8R1E224K080AE | TDK | 100: 0.1814 500: 0.1319 1,000: 0.1215 2,000: 0.1144 4,000: 0.0933 | 220nF ±10% X8R 25V 0603 SMD mount 1.6mm*800μm*800μm |  | Automotive, Boardflex Sensitive |  | 0.22 µF |  | Soft Termination | - | - | - |  | 1 (Unlimited) |  | Surface Mount, MLCC |  | -55°C ~ 150°C |  | 0603 (1608 Metric) |  |  | 5809819 |  |  | CGA | 0.063" L x 0.031" W (1.60mm x 0.80mm) |  | X8R | 0.037" (0.95mm) | ±10% | 25V |  | 4383 | https://www.unikeyic.com/media/datasheet/b8/e8/de9f/b8e8de9f553e49319c4a4ebe88c58e20.pdf | https://www.unikeyic.com/products/ceramic-capacitors/cga3e3x8r1e224k080ae/10021891.html
CGA3E3X8R1H104KT0Y0N | TDK | 50+: 0.0586 500+: 0.0508 1,500+: 0.0463 4,000+: 0.0416 8,000+: 0.0401 | Similar to CGA3E3X8R1H104K080AB, 100nF ±10% X8R MLCC 50V 0603 SMD | [30 empty] | 81243 | https://www.unikeyic.com/media/datasheet/59/5b/3bc1/59/dde2969378c5c983b7cba78ddb0ed73e.pdf | https://www.unikeyic.com/products/ceramic-capacitors/cga3e3x8r1h104kt0y0n/8422306.html
CGA3E3X8R2A223KT0Y0N | TDK | 50+: 0.046 500+: 0.0363 1,500+: 0.0295 4,000+: 0.0248 8,000+: 0.0232 | Capacitor 22nF ±10% 100V 0603 1.6mm × 800μm × 800μm | [30 empty] | 3242 | https://www.unikeyic.com/media/datasheet/4c/4a/7757/4c4a7757f00c9531eaf388690baaf383.pdf | https://www.unikeyic.com/products/ceramic-capacitors/cga3e3x8r2a223kt0y0n/19152409.html
CGA4C2C0G1H102JT0Y0N | TDK | 5+: 0.0507 50+: 0.0408 150+: 0.0341 500+: 0.0306 2,000+: 0.0277 4,000+: 0.026 | MLCC 1nF ±5% C0G(NP0) 50V 0805 SMD | [30 empty] | 15394 | https://www.unikeyic.com/media/datasheet/9c/cc/04e7/9ccc04e7bfc953c42b7957c29fd3729c.pdf | https://www.unikeyic.com/products/ceramic-capacitors/cga4c2c0g1h102jt0y0n/10485994.html
CGA4F2NP01H153J085AA | TDK | 100: 0.2735 500: 0.2181 1,000: 0.198 2,000: 0.1963 4,000: 0.1743 | 15nF ±5% C0G(NP0) 50V 0805 SMD mount 2mm*1.25mm*850μm |  | Automotive |  | 0.015 µF |  | High Temperature | - | - | - |  | 1 (Unlimited) |  | Surface Mount, MLCC |  | -55°C ~ 150°C |  | 0805 (2012 Metric) |  |  | 3949863 |  |  | CGA | 0.079" L x 0.049" W (2.00mm x 1.25mm) |  | C0G, NP0 | 0.039" (1.00mm) | ±5% | 50V |  | 2174 | https://www.unikeyic.com/media/datasheet/db/61/e788/db/3638fededb0e6c4f6a01a43faf4976db.pdf | https://www.unikeyic.com/products/ceramic-capacitors/cga4f2np01h153j085aa/6207579.html
CGA4J1X7R1E475KT0Y0E | TDK | 10+: 0.1009 100+: 0.0814 500+: 0.0723 2,000+: 0.0601 4,000+: 0.0592 20,000+: 0.0565 | CGA4J1X7R1E475K125AC Similar models,4.7μF ±10% X7R 25V 0805 SMD mount 1.45mm(width) | [30 empty] | 300422 |  | https://www.unikeyic.com/products/ceramic-capacitors/cga4j1x7r1e475kt0y0e/20876328.html
CGA4J1X8R1E105K125AD | TDK | 5+: 0.221 50+: 0.1626 150+: 0.1286 500+: 0.1122 2,000+: 0.0995 | MLCC 1μF ±10% X8R 25V 0805 SMD, 2mm L × 1.25mm W | [30 empty] | 35 | https://www.unikeyic.com/media/datasheet/8d/dd/c8e0/8d/d00d5683bc4733588f5bc4e8636da204.pdf | https://www.unikeyic.com/products/ceramic-capacitors/cga4j1x8r1e105k125ad/5848541.html
CGA4J2C0G1H223J125AE | TDK | 50: 0.2762 250: 0.2287 500: 0.1689 1,000: 0.154 2,000: 0.1364 | MLCC 22nF ±5% C0G(NP0) 50V 0805 SMD 2mm L × 1.25mm H |  | Automotive, Boardflex Sensitive |  | 0.022 µF |  | Soft Termination | - | - | - |  | 1 (Unlimited) |  | Surface Mount, MLCC |  | -55°C ~ 125°C |  | 0805 (2012 Metric) |  |  | 11697960 |  |  | CGA | 0.079" L x 0.049" W (2.00mm x 1.25mm) |  | C0G, NP0 | 0.059" (1.50mm) | ±5% | 50V |  | 3579 | https://www.unikeyic.com/media/about_us/Unikey_ISO_9001_Certification.pdf | https://www.unikeyic.com/products/ceramic-capacitors/cga4j2c0g1h223j125ae/17337276.html
CGA4J2NP02A472J125AA | TDK | 2,000: 0.1376 10,000: 0.1212 20,000: 0.1188 | 4.7nF ±5% C0G(NP0) 100V 0805 SMD, 2mm × 1.25mm × 1.25mm MLCC |  | Automotive |  | 4700 pF |  | High Temperature | - | - | - |  | 1 (Unlimited) |  | Surface Mount, MLCC |  | -55°C ~ 150°C |  | 0805 (2012 Metric) |  |  | 3949861 |  |  | CGA | 0.079" L x 0.049" W (2.00mm x 1.25mm) |  | C0G, NP0 | 0.057" (1.45mm) | ±5% | 100V |  | 5760 | https://www.unikeyic.com/media/datasheet/db/61/e788/db/3638fededb0e6c4f6a01a43faf4976db.pdf | https://www.unikeyic.com/products/ceramic-capacitors/cga4j2np02a472j125aa/16760137.html
CGA4J2X7R1H104KT0Y0N | TDK | 50: 0.0388 500: 0.0327 2,000: 0.029 4,000: 0.0272 20,000: 0.0255 | 100nF ±10% X7R 50V 0805 SMD mount 2mm(Length)*1.45mm(width) | Automotive |  |  | 100nF | CGA4J2X7R1H104KT0Y0N TDK |  |  |  |  | 2mm(Length)*1.45mm(width) |  | SMD mount |  | -55℃~125℃ |  | 0805 |  |  | 50V |  | Non-compliant | Tape and reel packaging |  |  | X7R |  |  | ±10% |  |  |  | https://www.unikeyic.com/media/datasheet/30/8b/6334/30/1d097c93df0062d9df0e8e1e14f31a05.pdf | https://www.unikeyic.com/products/ceramic-capacitors/cga4j2x7r1h104kt0y0n/10556706.html
CGA4J2X8R2A223K125AA | TDK | 2,000: 0.0499 4,000: 0.0471 8,000: 0.0464 | 22nF ±10% X8R 100V 0805 SMD mount 2mm*1.25mm*1.25mm |  | Automotive |  | 0.022 µF |  | High Temperature | - | - | - |  | 1 (Unlimited) |  | Surface Mount, MLCC |  | -55°C ~ 150°C |  | 0805 (2012 Metric) |  |  | 2443388 |  |  | CGA | 0.079" L x 0.049" W (2.00mm x 1.25mm) |  | X8R | 0.057" (1.45mm) | ±10% | 100V |  | 4450 | https://www.unikeyic.com/media/datasheet/db/61/e788/db/3638fededb0e6c4f6a01a43faf4976db.pdf | https://www.unikeyic.com/products/ceramic-capacitors/cga4j2x8r2a223k125aa/19988162.html
CGA4J3C0G2E103J125AA | TDK | 50: 0.3497 250: 0.2735 500: 0.2181 1,000: 0.2025 | 10nF ±5% C0G(NP0) 250V 0805 SMD mount 2mm*1.25mm*1.25mm |  | Automotive |  | 10000 pF |  | - | - | - | - |  | 1 (Unlimited) |  | Surface Mount, MLCC |  | -55°C ~ 125°C |  | 0805 (2012 Metric) |  |  | 4279184 |  |  | CGA | 0.079" L x 0.049" W (2.00mm x 1.25mm) |  | C0G, NP0 | 0.057" (1.45mm) | ±5% | 250V |  | 833 | https://www.unikeyic.com/media/datasheet/f6/24/f298/f624f298146aaa2a52deb5fcfbe620f1.pdf | https://www.unikeyic.com/products/ceramic-capacitors/cga4j3c0g2e103j125aa/17647293.html
CGA4J3X5R1H335K125AB | TDK | 2,000: 0.2333 10,000: 0.2183 | 3.3μF ±10% X5R 50V 0805 SMD mount 2mm*1.25mm*1.25mm |  | Automotive |  | 3.3 µF |  | - | - | - | - |  | 1 (Unlimited) |  | Surface Mount, MLCC |  | -55°C ~ 85°C |  | 0805 (2012 Metric) |  |  | 2781307 |  |  | CGA | 0.079" L x 0.049" W (2.00mm x 1.25mm) |  | X5R | 0.057" (1.45mm) | ±10% | 50V |  | 2000 | https://www.unikeyic.com/media/datasheet/33/71/19dd/33/38e24c4004f2d96b35c3a15da727421c.pdf | https://www.unikeyic.com/products/ceramic-capacitors/cga4j3x5r1h335k125ab/5813191.html
CGA4J3X5R1H335KT0Y0N | TDK | 5+: 0.1245 50+: 0.1082 150+: 0.0972 500+: 0.0907 2,000+: 0.0863 4,000+: 0.0817 | 3.3μF ±10% X5R 50V 0805 SMD 2mm L × 1.25mm W | [30 empty] | 40630 | https://www.unikeyic.com/media/datasheet/3e/f8/107e/3e/a7bb10ec8864bc5e7098b2e686651eb7.pdf | https://www.unikeyic.com/products/ceramic-capacitors/cga4j3x5r1h335kt0y0n/17569256.html
CGA4J3X7R1A475KT0Y0N | TDK | 5+: 0.0711 50+: 0.0539 150+: 0.0434 500+: 0.0381 2,000+: 0.034 4,000+: 0.0316 | MLCC, 4.7μF ±10%, X7R, 10V, 0805, SMD | [30 empty] | 13651 | https://www.unikeyic.com/media/datasheet/9c/cc/04e7/9ccc04e7bfc953c42b7957c29fd3729c.pdf | https://www.unikeyic.com/products/ceramic-capacitors/cga4j3x7r1a475kt0y0n/21145292.html
CGA4J3X7R1C225KT0Y0N | TDK | 10+: 0.0521 100+: 0.0407 500+: 0.0343 2,000+: 0.0283 4,000+: 0.0267 | 2.2μF ±10% X7R 16V 0805 SMD mount 1.45mm(width) | [30 empty] | 40000 |  | https://www.unikeyic.com/products/ceramic-capacitors/cga4j3x7r1c225kt0y0n/8873476.html
CGA4J3X7R1C475K125AB | TDK | 2,000: 0.1188 10,000: 0.1057 20,000: 0.1037 | MLCC 4.7μF ±10% X7R 16V 0805 SMD 2mm × 1.25mm × 1.25mm |  | Automotive |  | 4.7 µF |  | - | - | - | - |  | 1 (Unlimited) |  | Surface Mount, MLCC |  | -55°C ~ 125°C |  | 0805 (2012 Metric) | [5 empty] | CGA | 0.079" L x 0.049" W (2.00mm x 1.25mm) |  | X7R | 0.057" (1.45mm) | ±10% | 16V |  | 11400 | https://www.unikeyic.com/media/datasheet/33/71/19dd/33/38e24c4004f2d96b35c3a15da727421c.pdf | https://www.unikeyic.com/products/ceramic-capacitors/cga4j3x7r1c475k125ab/8877523.html
CGA4J3X7R1E225K125AE | TDK | 50: 0.4108 250: 0.3427 500: 0.2787 1,000: 0.2538 2,000: 0.2302 | MLCC 2.2μF ±10% X7R 25V SMD 0805 2mm × 1.25mm × 1.25mm |  | Automotive, Boardflex Sensitive |  | 2.2 µF |  | Soft Termination | - | - | - |  | 1 (Unlimited) |  | Surface Mount, MLCC |  | -55°C ~ 125°C |  | 0805 (2012 Metric) |  |  | 5809778 |  |  | CGA | 0.079" L x 0.049" W (2.00mm x 1.25mm) |  | X7R | 0.059" (1.50mm) | ±10% | 25V |  | 1930 | https://www.unikeyic.com/media/datasheet/b8/e8/de9f/b8e8de9f553e49319c4a4ebe88c58e20.pdf | https://www.unikeyic.com/products/ceramic-capacitors/cga4j3x7r1e225k125ae/9692552.html
CGA4J3X7R1E684KT0Y0N | TDK | 1: 0.024 500: 0.0199 2,000: 0.0175 4,000: 0.0159 10,000: 0.0148 | 680nF ±10% X7R 25V 0805 SMD mount 1.45mm(width) | Industrial |  |  | 680nF | [5 empty] | 1.45mm(width) |  | SMD mount |  | -55℃~125℃ |  | 0805 |  |  | 25V |  | Non-compliant | Tape and reel packaging |  |  | X7R |  |  | ±10% |  | CGA4J3X7R1E684KT0Y0N TDK |  | https://www.unikeyic.com/media/datasheet/da/5f/a42a/da5fa42a3e44cfc9586b0a8be49839bf.pdf | https://www.unikeyic.com/products/ceramic-capacitors/cga4j3x7r1e684kt0y0n/7065867.html
CGA4J3X7R1H105M125AE | TDK | 2,000: 0.1115 10,000: 0.0898 20,000: 0.0882 | 1μF ±20% X7R 50V 0805 MLCC, SMD, 2mm × 1.25mm × 1.25mm |  | Automotive, Boardflex Sensitive |  | 1 µF |  | Soft Termination | - | - | - |  | 1 (Unlimited) |  | Surface Mount, MLCC |  | -55°C ~ 125°C |  | 0805 (2012 Metric) | [5 empty] | CGA | 0.079" L x 0.049" W (2.00mm x 1.25mm) |  | X7R | 0.059" (1.50mm) | ±20% | 50V |  | 13580 | https://www.unikeyic.com/media/datasheet/c6/8b/91cd/c6/c6788803bd1008e4f21ad7eccc8b35cf.pdf | https://www.unikeyic.com/products/ceramic-capacitors/cga4j3x7r1h105m125ae/20889888.html
CGA4J3X7R1H225KT000S | TDK | 5+: 0.1795 50+: 0.141 150+: 0.1274 500+: 0.11 2,000+: 0.0977 4,000+: 0.0921 | Same Part as CGA4J3X7R1H225K125AE; MLCC 2.2μF X7R ±10% 50V SMD 0805 2mm L × 1.25mm W | [30 empty] | 30012 |  | https://www.unikeyic.com/products/ceramic-capacitors/cga4j3x7r1h225kt000s/20720962.html
CGA4J3X7R1V105K125AB | TDK | 2,000: 0.1015 10,000: 0.0898 20,000: 0.0882 | MLCC 1μF ±10% X7R 35V 0805, SMD, 2mm × 1.25mm × 1.25mm |  | Automotive |  | 1 µF |  | - | - | - | - |  | 1 (Unlimited) |  | Surface Mount, MLCC |  | -55°C ~ 125°C |  | 0805 (2012 Metric) | [5 empty] | CGA | 0.079" L x 0.049" W (2.00mm x 1.25mm) |  | X7R | 0.057" (1.45mm) | ±10% | 35V |  | 76440 | https://www.unikeyic.com/media/datasheet/33/71/19dd/33/38e24c4004f2d96b35c3a15da727421c.pdf | https://www.unikeyic.com/products/ceramic-capacitors/cga4j3x7r1v105k125ab/9631102.html
CGA4J3X7S1A106K125AE | TDK | 2,000: 0.1724 6,000: 0.1573 | 10μF ±10% X7S 10V 0805 SMD mount 2mm*1.25mm*1.25mm |  | Automotive, Boardflex Sensitive |  | 10 µF |  | Soft Termination | - | - | - |  | 1 (Unlimited) |  | Surface Mount, MLCC |  | -55°C ~ 125°C |  | 0805 (2012 Metric) |  |  | 5809370 |  |  | CGA | 0.079" L x 0.049" W (2.00mm x 1.25mm) |  | X7S | 0.059" (1.50mm) | ±10% | 10V |  | 28000 | https://www.unikeyic.com/media/datasheet/b8/e8/de9f/b8e8de9f553e49319c4a4ebe88c58e20.pdf | https://www.unikeyic.com/products/ceramic-capacitors/cga4j3x7s1a106k125ae/8362223.html
CGA4J3X7S2A105KT0Y0N | TDK | 10+: 0.1088 100+: 0.0972 500+: 0.0895 2,000+: 0.086 4,000+: 0.0831 | CGA4J3X7S2A105K125AB Similar models,1μF ±10% X7S 100V 0805 SMD mount 1.45mm(width) | [30 empty] | 20288 |  | https://www.unikeyic.com/products/ceramic-capacitors/cga4j3x7s2a105kt0y0n/17425650.html
CGA4J3X7S2A334KT0Y0N | TDK | 5+: 0.0771 50+: 0.0618 150+: 0.0516 500+: 0.0462 2,000+: 0.0419 | 330nF ±10% X7S 100V 0805 SMD | [30 empty] | 5689 | https://www.unikeyic.com/media/datasheet/95/65/3d93/95653d93e7d03ca105dda9fcaf430947.pdf | https://www.unikeyic.com/products/ceramic-capacitors/cga4j3x7s2a334kt0y0n/7655695.html
CGA4J3X7T2E104K125AA | TDK | 50: 0.2424 250: 0.2026 500: 0.1466 1,000: 0.1348 | 100nF ±10% X7T 250V 0805 SMD MLCC, 2mm × 1.25mm × 1.25mm |  | Automotive |  | 0.1 µF |  | - | - | - | - |  | 1 (Unlimited) |  | Surface Mount, MLCC |  | -55°C ~ 125°C |  | 0805 (2012 Metric) |  |  | 2673119 |  |  | CGA | 0.079" L x 0.049" W (2.00mm x 1.25mm) |  | X7T | 0.057" (1.45mm) | ±10% | 250V |  | 368 | https://www.unikeyic.com/media/datasheet/f6/24/f298/f624f298146aaa2a52deb5fcfbe620f1.pdf | https://www.unikeyic.com/products/ceramic-capacitors/cga4j3x7t2e104k125aa/6423180.html
CGA4J3X8R1E474K125AB | TDK | 50: 0.2822 250: 0.2342 500: 0.1719 1,000: 0.1585 2,000: 0.1407 | 470nF ±10% X8R 25V 0805 SMD mount 2mm*1.25mm*1.25mm |  | Automotive |  | 0.47 µF |  | High Temperature | - | - | - |  | 1 (Unlimited) |  | Surface Mount, MLCC |  | -55°C ~ 150°C |  | 0805 (2012 Metric) |  |  | 3958914 |  |  | CGA | 0.079" L x 0.049" W (2.00mm x 1.25mm) |  | X8R | 0.057" (1.45mm) | ±10% | 25V |  | 412 | https://www.unikeyic.com/media/datasheet/db/61/e788/db/3638fededb0e6c4f6a01a43faf4976db.pdf | https://www.unikeyic.com/products/ceramic-capacitors/cga4j3x8r1e474k125ab/18920770.html
CGA5H1X7T2J223K115AC | TDK | 10: 0.3936 100: 0.3404 500: 0.2735 1,000: 0.2678 2,000: 0.2249 4,000: 0.2068 | 22nF ±10% X7T 630V 1206 SMD mount 3.2mm*1.6mm*1.6mm |  | Automotive |  | 0.022 µF |  | - | - | - | - |  | 1 (Unlimited) |  | Surface Mount, MLCC |  | -55°C ~ 125°C |  | 1206 (3216 Metric) |  |  | 2673015 |  |  | CGA | 0.126" L x 0.063" W (3.20mm x 1.60mm) |  | X7T | 0.049" (1.25mm) | ±10% | 630V |  | 260 | https://www.unikeyic.com/media/datasheet/c8/64/411b/c8/2969d33cb1f353205d639678fdb329b6.pdf | https://www.unikeyic.com/products/ceramic-capacitors/cga5h1x7t2j223k115ac/21156854.html
CGA5H4X7R2J103K115AA | TDK | 50: 0.1904 250: 0.1683 500: 0.1208 1,000: 0.1038 2,000: 0.0905 | 10nF ±10% X7R 630V 1206 SMD mount 3.2mm*1.6mm*1.15mm |  | Automotive |  | 10000 pF |  | - | - | - | - |  | 1 (Unlimited) |  | Surface Mount, MLCC |  | -55°C ~ 125°C |  | 1206 (3216 Metric) |  |  | 2443336 |  |  | CGA | 0.126" L x 0.063" W (3.20mm x 1.60mm) |  | X7R | 0.051" (1.30mm) | ±10% | 630V |  | 5049 | https://www.unikeyic.com/media/datasheet/f6/24/f298/f624f298146aaa2a52deb5fcfbe620f1.pdf | https://www.unikeyic.com/products/ceramic-capacitors/cga5h4x7r2j103k115aa/8687930.html
CGA5L1X7R0J226M160AE | TDK | 50: 0.7356 250: 0.6698 500: 0.5483 1,000: 0.5145 2,000: 0.4722 | 22μF ±20% X7R 6.3V 1206 SMD mount 3.2mm*1.6mm*1.6mm |  | Automotive, Boardflex Sensitive |  | 22 µF |  | Soft Termination | - | - | - |  | 1 (Unlimited) |  | Surface Mount, MLCC |  | -55°C ~ 125°C |  | 1206 (3216 Metric) |  |  | 5809251 |  |  | CGA | 0.126" L x 0.063" W (3.20mm x 1.60mm) |  | X7R | 0.075" (1.90mm) | ±20% | 6.3V |  | 957 | https://www.unikeyic.com/media/datasheet/c6/8b/91cd/c6/c6788803bd1008e4f21ad7eccc8b35cf.pdf | https://www.unikeyic.com/products/ceramic-capacitors/cga5l1x7r0j226m160ae/20037623.html
CGA5L1X7R1E106K160AE | TDK | 2,000: 0.5117 10,000: 0.4767 20,000: 0.4683 | 10μF ±10% X7R 25V 1206 SMD mount 3.2mm*1.6mm*1.6mm |  | Automotive, Boardflex Sensitive |  | 10 µF |  | Soft Termination | - | - | - |  | 1 (Unlimited) |  | Surface Mount, MLCC |  | -55°C ~ 125°C |  | 1206 (3216 Metric) |  |  | 3248530 |  |  | CGA | 0.126" L x 0.063" W (3.20mm x 1.60mm) |  | X7R | 0.075" (1.90mm) | ±10% | 25V |  | 3800 | https://www.unikeyic.com/media/datasheet/1d/5f/174d/1d/0e82bf94bc2f88c85fd245b13a083b06.pdf | https://www.unikeyic.com/products/ceramic-capacitors/cga5l1x7r1e106k160ae/17397546.html
CGA5L1X7R1E106M160AC | TDK | 50: 0.5224 250: 0.424 500: 0.36 1,000: 0.3114 2,000: 0.2995 | 10μF ±20% X7R MLCC 25V 1206 SMD 3.2mm × 1.6mm × 1.6mm |  | Automotive |  | 10 µF |  | - | - | - | - |  | 1 (Unlimited) |  | Surface Mount, MLCC |  | -55°C ~ 125°C |  | 1206 (3216 Metric) |  |  | 3954580 |  |  | CGA | 0.126" L x 0.063" W (3.20mm x 1.60mm) |  | X7R | 0.075" (1.90mm) | ±20% | 25V |  | 23967 | https://www.unikeyic.com/media/datasheet/c9/ef/74b8/c9ef74b8070b9bd7079df60953714222.pdf | https://www.unikeyic.com/products/ceramic-capacitors/cga5l1x7r1e106m160ac/5646882.html
CGA5L1X7R1H106KT0Y0N | TDK | 1+: 0.4179 10+: 0.4011 50+: 0.3634 150+: 0.3511 500+: 0.3281 1,000+: 0.3118 | CGA5L1X7R1H106K160AC Similar models,10μF ±10% X7R 50V 1206 SMD mount 1.9mm(width) | [30 empty] | 27066 | https://www.unikeyic.com/media/datasheet/c1/db/15e7/c1/575b0486dad5a26c87a68307068c6335.pdf | https://www.unikeyic.com/products/ceramic-capacitors/cga5l1x7r1h106kt0y0n/18625533.html
CGA5L1X7R1V106KT000S | TDK | 1+: 0.443 10+: 0.3563 30+: 0.308 100+: 0.2713 500+: 0.2456 1,000+: 0.2301 | Similar to CGA5L1X7R1V106K160AE, 10μF ±10% X7R MLCC 35V 1206 SMD 3.2mm × 1.6mm | [30 empty] | 425 |  | https://www.unikeyic.com/products/ceramic-capacitors/cga5l1x7r1v106kt000s/21271095.html
CGA5L2X7R2A105MT0Y0S | TDK | 1: 0.1411 10: 0.1307 100: 0.1247 500: 0.1188 | 1μF ±20% X7R 100V 1206 SMD mount 3.2mm(Length)*1.6mm(width) | Automotive |  |  | 1μF | [5 empty] | 3.2mm(Length)*1.6mm(width) |  | SMD mount |  | -55℃~125℃ |  | 1206 |  |  | 100V | [5 empty] | X7R |  |  | ±20% |  |  |  | https://www.unikeyic.com/media/about_us/Unikey_ISO_9001_Certification.pdf | https://www.unikeyic.com/products/ceramic-capacitors/cga5l2x7r2a105mt0y0s/6459084.html
CGA5L3NP02E223J160AA | TDK | 2,000: 0.3333 10,000: 0.3266 | 22nF ±5% C0G(NP0) 250V 1206 SMD mount 3.2mm*1.6mm*1.6mm |  | Automotive |  | 0.022 µF |  | High Temperature | - | - | - |  | 1 (Unlimited) |  | Surface Mount, MLCC |  | -55°C ~ 150°C |  | 1206 (3216 Metric) |  |  | 4990155 |  |  | CGA | 0.126" L x 0.063" W (3.20mm x 1.60mm) |  | C0G, NP0 | 0.075" (1.90mm) | ±5% | 250V |  | 9200 | https://www.unikeyic.com/media/datasheet/db/61/e788/db/3638fededb0e6c4f6a01a43faf4976db.pdf | https://www.unikeyic.com/products/ceramic-capacitors/cga5l3np02e223j160aa/7980364.html
CGA5L3X5R1H106K160AB | TDK | 2,000: 0.4445 | MLCC, SMD, 10μF X5R ±10% 50V 1206, 3.2mm × 1.6mm × 1.6mm |  | Automotive |  | 10 µF |  | - | - | - | - |  | 1 (Unlimited) |  | Surface Mount, MLCC |  | -55°C ~ 85°C |  | 1206 (3216 Metric) |  |  | 2781312 |  |  | CGA | 0.126" L x 0.063" W (3.20mm x 1.60mm) |  | X5R | 0.075" (1.90mm) | ±10% | 50V |  | 2000 | https://www.unikeyic.com/media/datasheet/c9/ef/74b8/c9ef74b8070b9bd7079df60953714222.pdf | https://www.unikeyic.com/products/ceramic-capacitors/cga5l3x5r1h106k160ab/20274332.html
CGA5L3X7R1H225KT0Y0S | TDK | 5+: 0.2508 50+: 0.2203 150+: 0.1889 500+: 0.1567 2,000+: 0.1485 | 2.2μF ±10% X7R MLCC 50V 1206 SMD | [30 empty] | 24330 | https://www.unikeyic.com/media/datasheet/da/5f/a42a/da5fa42a3e44cfc9586b0a8be49839bf.pdf | https://www.unikeyic.com/products/ceramic-capacitors/cga5l3x7r1h225kt0y0s/18961306.html
CGA5L3X8R2A334M160AB | TDK | 10: 0.4104 100: 0.3404 500: 0.2915 2,000: 0.2283 4,000: 0.1898 10,000: 0.1865 | 330nF ±20% X8R 100V 1206 SMD mount 3.2mm*1.6mm*1.6mm |  | Automotive |  | 0.33 µF |  | High Temperature | - | - | - |  | 1 (Unlimited) |  | Surface Mount, MLCC |  | -55°C ~ 150°C |  | 1206 (3216 Metric) |  |  | 3950214 |  |  | CGA | 0.126" L x 0.063" W (3.20mm x 1.60mm) |  | X8R | 0.071" (1.80mm) | ±20% | 100V |  | 3094 | https://www.unikeyic.com/media/datasheet/db/61/e788/db/3638fededb0e6c4f6a01a43faf4976db.pdf | https://www.unikeyic.com/products/ceramic-capacitors/cga5l3x8r2a334m160ab/6679356.html
CGA5L4C0G2J103J160AE | TDK | 10: 0.3936 100: 0.3381 500: 0.2791 2,000: 0.2113 4,000: 0.1944 | 10nF ±5% C0G(NP0) 630V 1206 SMD mount 3.2mm*1.6mm*1.6mm |  | Automotive, Boardflex Sensitive |  | 10000 pF |  | Soft Termination | - | - | - |  | 1 (Unlimited) |  | Surface Mount, MLCC |  | -55°C ~ 125°C |  | 1206 (3216 Metric) |  |  | 8555626 |  |  | CGA | 0.126" L x 0.063" W (3.20mm x 1.60mm) |  | C0G, NP0 | 0.075" (1.90mm) | ±5% | 630V |  | 1698 | https://www.unikeyic.com/media/datasheet/b8/e8/de9f/b8e8de9f553e49319c4a4ebe88c58e20.pdf | https://www.unikeyic.com/products/ceramic-capacitors/cga5l4c0g2j103j160ae/21221455.html
CGA6J4C0G2J103J125AA | TDK | 10: 0.8964 100: 0.6969 500: 0.5673 1,000: 0.5537 2,000: 0.4577 4,000: 0.4283 | 10nF ±5% C0G(NP0) 630V 1210 SMD mount 3.2mm*2.5mm*2.5mm |  | Automotive |  | 10000 pF |  | - | - | - | - |  | 1 (Unlimited) |  | Surface Mount, MLCC |  | -55°C ~ 125°C |  | 1210 (3225 Metric) |  |  | 3661596 |  |  | CGA | 0.126" L x 0.098" W (3.20mm x 2.50mm) |  | C0G, NP0 | 0.057" (1.45mm) | ±5% | 630V |  | 397 | https://www.unikeyic.com/media/datasheet/c8/64/411b/c8/2969d33cb1f353205d639678fdb329b6.pdf | https://www.unikeyic.com/products/ceramic-capacitors/cga6j4c0g2j103j125aa/5948605.html
CGA6M1C0G3A122J200AC | TDK | 1: 2.1806 50: 1.1358 100: 0.9658 250: 0.8766 500: 0.8072 1,000: 0.7192 | 1.2nF ±5% 1kV 1210 |  | Automotive, SMPS Filtering |  | 1200 pF |  | High Voltage | - | - | - |  | 1 (Unlimited) |  | Surface Mount, MLCC |  | -55°C ~ 125°C |  | 1210 (3225 Metric) | [5 empty] | CGA | 0.126" L x 0.098" W (3.20mm x 2.50mm) |  | C0G, NP0 | 0.087" (2.20mm) | ±5% | 1000V (1kV) |  | 592 | https://www.unikeyic.com/media/pdf/EnvironmentalInformation/tdk/e4/01/4bcc/vls4012hbx-4r7m-n/2025/12/mlccrohs-commercial-general-en.pdf | https://www.unikeyic.com/products/ceramic-capacitors/cga6m1c0g3a122j200ac/32814712.html
CGA6M1X7S1A336M200AC | TDK | 1: 3.3162 50: 2.044 100: 1.738 250: 1.6229 500: 1.5062 1,000: 1.3758 | 33μF ±20% 10V 1210 SMD mount |  | Automotive |  | 33 µF |  | Low ESL | - | - | - |  | 1 (Unlimited) |  | Surface Mount, MLCC |  | -55°C ~ 125°C |  | 1210 (3225 Metric) | [5 empty] | CGA | 0.126" L x 0.098" W (3.20mm x 2.50mm) |  | X7S | 0.087" (2.20mm) | ±20% | 10V |  | 394 | https://www.unikeyic.com/media/datasheet/c1/db/15e7/c1/575b0486dad5a26c87a68307068c6335.pdf | https://www.unikeyic.com/products/ceramic-capacitors/cga6m1x7s1a336m200ac/6510048.html
CGA6M4C0G2J682G200AA | TDK | 1: 1.8943 50: 0.9629 100: 0.8221 250: 0.7581 500: 0.6769 1,000: 0.6194 | 6.8nF ±20% C0G(NP0) 630V 1210 SMD mount 3.2mm(Length)*2.5mm(width) | Automotive |  |  | 6.8nF | [5 empty] | 3.2mm(Length)*2.5mm(width) |  | SMD mount |  | -55℃~125℃ |  | 1210 |  |  | 630V |  | Compliant | Tape and reel packaging |  |  | C0G(NP0) |  |  | ±20% |  |  | 980 | https://www.unikeyic.com/media/about_us/Unikey_ISO_9001_Certification.pdf | https://www.unikeyic.com/products/ceramic-capacitors/cga6m4c0g2j682g200aa/870056432.html
CGA6N3X7S1H475KT0Y0S | TDK | 1+: 0.2821 10+: 0.2376 30+: 0.2079 100+: 0.1782 | MLCC 4.7μF ±10% X7S 50V 1210 SMD 3.2mm(L) × 2.5mm(W) | [30 empty] | 470 |  | https://www.unikeyic.com/products/ceramic-capacitors/cga6n3x7s1h475kt0y0s/9298446.html
CGA6P1X7R1E106KT0Y0N | TDK | 5+: 0.2128 50+: 0.1661 150+: 0.1339 500+: 0.1173 1,000+: 0.1074 | MLCC 10µF ±10% X7R 25V 1210 SMD 3.2mm L | [30 empty] | 12 | https://www.unikeyic.com/media/datasheet/ae/b1/457d/ae/02fdf638544693cddd521a2109d84de7.pdf | https://www.unikeyic.com/products/ceramic-capacitors/cga6p1x7r1e106kt0y0n/20194404.html
CGA6P3X7R1C156M250AB | TDK | 1,000: 0.605 5,000: 0.575 10,000: 0.5433 | 15μF ±20% X7R 16V 1210 SMD mount 3.2mm*2.5mm*2.5mm |  | Automotive |  | 15 µF |  | - | - | - | - |  | 1 (Unlimited) |  | Surface Mount, MLCC |  | -55°C ~ 125°C |  | 1210 (3225 Metric) |  |  | 2443762 |  |  | CGA | 0.126" L x 0.098" W (3.20mm x 2.50mm) |  | X7R | 0.110" (2.80mm) | ±20% | 16V |  | 1000 | https://www.unikeyic.com/media/datasheet/33/71/19dd/33/38e24c4004f2d96b35c3a15da727421c.pdf | https://www.unikeyic.com/products/ceramic-capacitors/cga6p3x7r1c156m250ab/7287872.html
CGA6P3X7R1H475KT0Y0N | TDK | 1+: 0.2997 10+: 0.2768 30+: 0.257 100+: 0.2336 500+: 0.225 1,000+: 0.2153 | 4.7μF ±10% X7R 50V 1210 SMD mount 3.2mm(Length)*2.8mm(width) | [30 empty] | 5923 |  | https://www.unikeyic.com/products/ceramic-capacitors/cga6p3x7r1h475kt0y0n/17402643.html
CGA8N4X7R2J104M230KA | TDK | 500: 0.3334 1,500: 0.3004 | 100nF ±20% X7R 630V 1812 SMD mount 4.5mm*3.2mm*2.3mm |  | Automotive |  | 0.1 µF |  | - | - | - | - |  | 1 (Unlimited) |  | Surface Mount, MLCC |  | -55°C ~ 125°C |  | 1812 (4532 Metric) |  |  | 3959217 |  |  | CGA | 0.177" L x 0.126" W (4.50mm x 3.20mm) |  | X7R | 0.098" (2.50mm) | ±20% | 630V |  | 775 | https://www.unikeyic.com/media/datasheet/71/b5/b2cf/71/8ff17e4fb12202e0a9454a5706d54432.pdf | https://www.unikeyic.com/products/ceramic-capacitors/cga8n4x7r2j104m230ka/8538861.html
CGA9N2X7R2A475KT0Y0U | TDK | 1: 0.7646 50: 0.6119 500: 0.5666 10,000: 0.5636 15,000: 0.5591 | 4.7μF ±10% X7R 100V 2220 |  |  |  | 4.7μF | [11 empty] | 2220 |  |  | 100V |  | Non-compliant | Tape and reel packaging |  |  | X7R |  |  | ±10% |  |  |  | https://www.unikeyic.com/media/about_us/Unikey_ISO_9001_Certification.pdf | https://www.unikeyic.com/products/ceramic-capacitors/cga9n2x7r2a475kt0y0u/9085823.html
CGA9P3X7S2A156MT0Y0N | TDK | 1+: 2.4126 10+: 1.9221 30+: 1.6531 100+: 1.5739 500+: 1.4254 1,000+: 1.3363 | 15μF ±20% X7S MLCC 100V 2220 SMD | [30 empty] | 7303 | https://www.unikeyic.com/media/datasheet/ee/60/b2de/ee/942082d44c9b30351fe79e9519f78c6a.pdf | https://www.unikeyic.com/products/ceramic-capacitors/cga9p3x7s2a156mt0y0n/10352466.html
CGA9P4X7T2W105M250KA | TDK | 10: 3.131 50: 2.5685 100: 2.3422 200: 2.2508 500: 2.1594 | 1μF ±20% X7T 450V 2220 SMD mount 5.7mm*5mm*2.5mm |  | Automotive |  | 1 µF |  | - | - | - | - |  | 1 (Unlimited) |  | Surface Mount, MLCC |  | -55°C ~ 125°C |  | 2220 (5750 Metric) |  |  | 3950398 |  |  | CGA | 0.224" L x 0.197" W (5.70mm x 5.00mm) |  | X7T | 0.110" (2.80mm) | ±20% | 450V |  | 1369 | https://www.unikeyic.com/media/datasheet/f6/24/f298/f624f298146aaa2a52deb5fcfbe620f1.pdf | https://www.unikeyic.com/products/ceramic-capacitors/cga9p4x7t2w105m250ka/10169431.html
CGAEA1X7T0J104M030BC | TDK | 100: 0.1989 500: 0.1437 2,500: 0.1159 7,500: 0.107 15,000: 0.0899 | 100nF ±20% X7T 6.3V 0204 SMD mount 520μm*1mm*1mm |  | Automotive, Bypass, Decoupling |  | 0.1 µF |  | Low ESL (Reverse Geometry) | - | - | - |  | 1 (Unlimited) |  | Surface Mount, MLCC |  | -55°C ~ 125°C |  | 0204 (0510 Metric) |  |  | 11490604 |  |  | CGA | 0.020" L x 0.039" W (0.52mm x 1.00mm) |  | X7T | 0.014" (0.35mm) | ±20% | 6.3V |  | 1586 | https://www.unikeyic.com/media/datasheet/8b/48/4773/8b/c830a06a63515a4633eb8d6b71b844db.pdf | https://www.unikeyic.com/products/ceramic-capacitors/cgaea1x7t0j104m030bc/9060909.html
CGB1T3X5R0J104M022BB | TDK | 100: 0.1413 500: 0.0978 2,500: 0.0768 7,500: 0.0724 15,000: 0.058 | 100nF ±20% X5R 6.3V 0201 SMD mount 600μm*300μm*220μm |  | General Purpose |  | 0.1 µF |  | Low Profile | - | - | - |  | 1 (Unlimited) |  | Surface Mount, MLCC |  | -55°C ~ 85°C |  | 0201 (0603 Metric) |  |  | 4279028 |  |  | CGB | 0.024" L x 0.012" W (0.60mm x 0.30mm) |  | X5R | 0.009" (0.22mm) | ±20% | 6.3V |  | 4128 | https://www.unikeyic.com/media/datasheet/88/d5/b819/88d5b819f49a41fb62434af2f4e27e62.pdf | https://www.unikeyic.com/products/ceramic-capacitors/cgb1t3x5r0j104m022bb/18083045.html
CGJ2B2X7R1E222K050BA | TDK | 50: 0.0104 500: 0.0089 1,500: 0.0082 5,000: 0.0074 | 2.2nF ±10% X7R 25V 0402 SMD mount 1mm*500μm*500μm |  | Automotive |  | 2200 pF |  | - | - | - | - |  | 1 (Unlimited) |  | Surface Mount, MLCC |  | -55°C ~ 125°C |  | 0402 (1005 Metric) |  |  | 2812299 |  |  | CGJ | 0.039" L x 0.020" W (1.00mm x 0.50mm) |  | X7R | 0.022" (0.55mm) | ±10% | 25V |  |  | https://www.unikeyic.com/media/datasheet/64/71/3d20/64713d20822c4eb0773dedb9adb6c7dc.pdf | https://www.unikeyic.com/products/ceramic-capacitors/cgj2b2x7r1e222k050ba/17371665.html
CGP5C222MGWDAA7301 | KEMET | 10: 2.3516 50: 1.9471 100: 1.6669 500: 1.5603 1,000: 1.4537 | CAP, 2200PF, 2KV, DISC, RADIAL; |  | Bypass, Decoupling |  | 2200 pF |  | High Voltage | 0.453" (11.50mm) | 0.197" (5.00mm) | Straight |  | Not Applicable |  | Through Hole |  | -25°C ~ 85°C |  | Radial, Disc | Tape & Reel (TR)Cut Tape (CT) |  | 19110124 |  |  | CGP DISC Comm HV | 0.335" Dia (8.50mm) |  | Y5U (E) | - | ±20% | 2000V (2kV) |  | 1681 | https://www.unikeyic.com/media/datasheet/31/2d/a461/312da4611d51f9c3881ddaa31a7e6a18.pdf | https://www.unikeyic.com/products/ceramic-capacitors/cgp5c222mgwdaa7301/683192427.html
CHA06C474K9RXL7189 | KEMET | 1: 8.2071 10: 4.8254 50: 4.268 100: 3.9767 500: 3.5633 1,000: 3.4367 | CAP, MLCC, 0.47UF, 6.3V, 0603; |  |  |  | - | [14 empty] | - |  |  | Tape and reel packaging |  |  | - |  |  | - |  |  | 145 | https://www.unikeyic.com/media/about_us/Unikey_ISO_9001_Certification.pdf | https://www.unikeyic.com/products/ceramic-capacitors/cha06c474k9rxl7189/688383648.html
CHV0805N250471JCT | Cal-Chip Electronics | 4,000: 0.0232 8,000: 0.0221 12,000: 0.0211 20,000: 0.0205 28,000: 0.02 40,000: 0.0194 100,000: 0.0178 | CAP CER 470PF 250V C0G/NP0 0805 |  | General Purpose |  | 470 pF | [6 empty] | 1 (Unlimited) |  | Surface Mount, MLCC |  | -55°C ~ 125°C |  | 0805 (2012 Metric) | Tape & Reel (TR) |  |  |  |  | CHV | 0.079" L x 0.049" W (2.00mm x 1.25mm) |  | C0G, NP0 | 0.057" (1.45mm) | ±5% | 250V |  | 60000 | https://www.unikeyic.com/media/about_us/Unikey_ISO_9001_Certification.pdf | https://www.unikeyic.com/products/ceramic-capacitors/chv0805n250471jct/696022759.html
CHV0805N500150JCT | Cal-Chip Electronics | 4,000: 0.0211 8,000: 0.0198 12,000: 0.0188 28,000: 0.0181 100,000: 0.0137 200,000: 0.0134 400,000: 0.0126 | MLCC 15pF ±5% C0G(NP0) 500V 0805 SMD, 2mm L × 1.25mm W |  | General Purpose |  | 15 pF |  | High Voltage | - | - | - |  | 1 (Unlimited) |  | Surface Mount, MLCC |  | -55°C ~ 125°C |  | 0805 (2012 Metric) | Tape & Reel (TR) |  | 13558348 |  |  | CHV | 0.079" L x 0.049" W (2.00mm x 1.25mm) |  | C0G, NP0 | 0.057" (1.45mm) | ±5% | 500V |  | 36000 | https://www.unikeyic.com/media/about_us/Unikey_ISO_9001_Certification.pdf | https://www.unikeyic.com/products/ceramic-capacitors/chv0805n500150jct/8068178.html
CHV1206N250821JCT | Cal-Chip Electronics | 4,000: 0.2161 | 820pF ±5% C0G(NP0) 250V 1206 SMD MLCC 3.2mm × 1.6mm | Industrial |  |  | 820pF | [5 empty] | 3.2mm(Length)*1.6mm(width) |  | SMD mount |  | -55℃~125℃ |  | 1206 |  |  | 250V |  | Compliant | Tape and reel packaging |  |  | C0G(NP0) |  |  | ±5% |  |  | 72000 | https://www.unikeyic.com/media/about_us/Unikey_ISO_9001_Certification.pdf | https://www.unikeyic.com/products/ceramic-capacitors/chv1206n250821jct/695646519.html
CHV1206N2K0682KXT | Cal-Chip Electronics | 2,000: 0.6175 16,000: 0.5969 | 6.8nF ±10% 2KV 1206 |  | General Purpose |  | 6800 pF |  | - | - | - | - |  | 1 (Unlimited) |  | Surface Mount, MLCC |  | -55°C ~ 125°C |  | 1206 (3216 Metric) | Tape & Reel (TR) |  | 14543196 |  |  | CHV | 0.126" L x 0.063" W (3.20mm x 1.60mm) |  | X7R | 0.071" (1.80mm) | ±10% | 2000V (2kV) |  | 18000 | https://www.unikeyic.com/media/about_us/Unikey_ISO_9001_Certification.pdf | https://www.unikeyic.com/products/ceramic-capacitors/chv1206n2k0682kxt/7794317.html
CHV1206N500220GCT | Cal-Chip Electronics | 4,000: 0.324 32,000: 0.3132 | 22pF ±2% C0G(NP0) 500V 1206 SMD mount 3.2mm(Length)*1.8mm(height) |  | General Purpose |  | 22 pF |  | High Voltage | - | - | - |  | 1 (Unlimited) |  | Surface Mount, MLCC |  | -55°C ~ 125°C |  | 1206 (3216 Metric) | Tape & Reel (TR) |  |  |  |  | CHV | 0.126" L x 0.063" W (3.20mm x 1.60mm) |  | C0G, NP0 | 0.071" (1.80mm) | ±2% | 500V |  | 124000 | https://www.unikeyic.com/media/about_us/Unikey_ISO_9001_Certification.pdf | https://www.unikeyic.com/products/ceramic-capacitors/chv1206n500220gct/19243820.html
CHV1206N630681JCT | Cal-Chip Electronics | 3,000: 0.0576 6,000: 0.0566 9,000: 0.0556 15,000: 0.0545 21,000: 0.0535 30,000: 0.0525 51,000: 0.0515 | 680pF ±5% C0G(NP0) 630V 1206 SMD MLCC, 3.2mm × 1.6mm |  | General Purpose |  | 680 pF |  | - | - | - | - |  | 1 (Unlimited) |  | Surface Mount, MLCC |  | -55°C ~ 125°C |  | 1206 (3216 Metric) | Tape & Reel (TR) |  | 19108710 |  |  | CHV | 0.126" L x 0.063" W (3.20mm x 1.60mm) |  | C0G, NP0 | 0.075" (1.90mm) | ±5% | 630V |  | 36000 | https://www.unikeyic.com/media/about_us/Unikey_ISO_9001_Certification.pdf | https://www.unikeyic.com/products/ceramic-capacitors/chv1206n630681jct/644045359.html
CHV1808N1K0222KXT | Cal-Chip Electronics | 2,000: 0.0834 | 2.2nF ±10% X7R 1KV 1808 SMD mount 4.6mm*2mm*2.2mm |  | General Purpose |  | 2200 pF |  | High Voltage | - | - | - |  | 1 (Unlimited) |  | Surface Mount, MLCC |  | -55°C ~ 125°C |  | 1808 (4520 Metric) | Tape & Reel (TR) |  | 13558311 |  |  | CHV | 0.181" L x 0.079" W (4.60mm x 2.00mm) |  | X7R | 0.087" (2.20mm) | ±10% | 1000V (1kV) |  | 16000 | https://www.unikeyic.com/media/about_us/Unikey_ISO_9001_Certification.pdf | https://www.unikeyic.com/products/ceramic-capacitors/chv1808n1k0222kxt/20578589.html
CHV1812N2K0682KXT | Cal-Chip Electronics | 1,000: 0.4528 2,000: 0.4477 3,000: 0.4425 5,000: 0.4374 7,000: 0.4322 10,000: 0.4271 24,000: 0.422 | 6.8nF ±10% 2kV 1812 Cap, SMD |  | General Purpose |  | 6800 pF |  | High Voltage | - | - | - |  | 1 (Unlimited) |  | Surface Mount, MLCC |  | -55°C ~ 125°C |  | 1812 (4532 Metric) | Tape & Reel (TR) |  |  |  |  | CHV | 0.181" L x 0.126" W (4.60mm x 3.20mm) |  | X7R | 0.118" (3.00mm) | ±10% | 2000V (2kV) |  | 39000 | https://www.unikeyic.com/media/about_us/Unikey_ISO_9001_Certification.pdf | https://www.unikeyic.com/products/ceramic-capacitors/chv1812n2k0682kxt/5444334.html
CHV1825N250224KXT | Cal-Chip Electronics | 1,000: 2.052 | MLCC 220nF ±10% X7R 250V 1825 4.5mm × 6.3mm |  | General Purpose |  | 0.22 µF |  | High Voltage |  |  |  |  | 1 (Unlimited) |  | Surface Mount, MLCC |  | -55°C ~ 125°C |  | 1825 (4564 Metric) | Tape & Reel (TR) |  | 16593323 |  |  | CHV | 0.177" L x 0.248" W (4.50mm x 6.30mm) |  | X7R | 0.118" (3.00mm) | ±10% | 250V |  | 3000 | https://www.unikeyic.com/media/about_us/Unikey_ISO_9001_Certification.pdf | https://www.unikeyic.com/products/ceramic-capacitors/chv1825n250224kxt/8050525.html
CHV2220N630472JCT | Cal-Chip Electronics | 1,000: 2.4494 2,000: 2.4288 10,000: 2.367 | 4.7nF ±5% C0G(NP0) 630V 2220 MLCC, SMD, 5.7mm × 5mm |  | General Purpose |  | 4700 pF |  | - | - | - | - |  | 1 (Unlimited) |  | Surface Mount, MLCC |  | -55°C ~ 125°C |  | 2220 (5750 Metric) | Tape & Reel (TR) |  | 19108724 |  |  | CHV | 0.224" L x 0.197" W (5.70mm x 5.00mm) |  | C0G, NP0 | 0.071" (1.80mm) | ±5% | 630V |  | 3000 | https://www.unikeyic.com/media/about_us/Unikey_ISO_9001_Certification.pdf | https://www.unikeyic.com/products/ceramic-capacitors/chv2220n630472jct/644013277.html
CK05BX100K | KEMET | 10: 2.0839 50: 1.4712 100: 1.2574 500: 1.1034 1,000: 0.9748 | 10pF ±10% 200V Plugins Through hole mounting 4.83mm*2.29mm*5.08mm |  | High Reliability | CK05BX | 10 pF |  | - | 0.200" (5.08mm) | 0.200" (5.08mm) | Formed Leads |  | Not Applicable |  | Through Hole |  | -55°C ~ 125°C |  | Radial | Bag |  |  |  |  | Military, MIL-C-11015, CK05 | 0.190" L x 0.090" W (4.83mm x 2.29mm) |  | BX | - | ±10% | 200V |  | 68 | https://www.unikeyic.com/media/datasheet/26/2c/1d54/26/392c55f882a9d9a79c64b49f676c309c.pdf | https://www.unikeyic.com/products/ceramic-capacitors/ck05bx100k/7679199.html
CK45-B3AD103KYNNA | TDK | 1+: 0.193 50+: 0.1633 150+: 0.1277 500+: 0.1143 1,000+: 0.1039 | 10nF ±10% 1kV TH 11.5mm × 5mm × 15.5mm | [30 empty] | 1 | https://www.unikeyic.com/media/datasheet/7a/39/7c48/7a/864e366c22bafed17d912771d5ab7958.pdf | https://www.unikeyic.com/products/ceramic-capacitors/ck45-b3ad103kynna/7830591.html
CK45-B3AD221KYNNA | TDK | 50+: 0.0289 500+: 0.0223 1,000+: 0.0178 3,000+: 0.0148 | 220pF ±10% 1KV Through hole mounting 5.5mm*5mm*9.5mm | [30 empty] | 3000 | https://www.unikeyic.com/media/datasheet/3d/49/a5a4/3d49a5a4dccf1c157d851a7931b6310c.pdf | https://www.unikeyic.com/products/ceramic-capacitors/ck45-b3ad221kynna/7644476.html
CK45-B3DD102KYGNA | TDK | 5+: 0.0433 50+: 0.0359 150+: 0.0331 1,000+: 0.0303 2,000+: 0.0282 | Capacitor 1nF ±10% 2kV TH 7.5mm × 5mm × 11.5mm | [30 empty] | 46641 | https://www.unikeyic.com/media/datasheet/ff/a9/5df0/ffa95df042a54e5c592201d467bc1bd1.pdf | https://www.unikeyic.com/products/ceramic-capacitors/ck45-b3dd102kygna/19659902.html
CK45-B3FD102KYVNA | TDK | 5+: 0.1122 50+: 0.0801 150+: 0.0623 500+: 0.0539 1,000+: 0.0475 | 1nF ±10% 3KV Through hole mounting 9mm*6mm*13mm | [30 empty] | 3947 | https://www.unikeyic.com/media/datasheet/ff/a9/5df0/ffa95df042a54e5c592201d467bc1bd1.pdf | https://www.unikeyic.com/products/ceramic-capacitors/ck45-b3fd102kyvna/17039292.html
CK45-B3FD222KYVNA | TDK | 5+: 0.1336 50+: 0.1158 150+: 0.0995 1,000+: 0.0861 3,000+: 0.0831 | 2.2nF ±10% 3kV TH Capacitor, 12.5mm × 6mm × 16.5mm | [30 empty] | 2662 | https://www.unikeyic.com/media/datasheet/ff/a9/5df0/ffa95df042a54e5c592201d467bc1bd1.pdf | https://www.unikeyic.com/products/ceramic-capacitors/ck45-b3fd222kyvna/10603136.html
CK45-E3AD103ZYGNA | TDK | 5+: 0.0735 50+: 0.0581 150+: 0.048 1,000+: 0.0429 2,000+: 0.0387 5,000+: 0.0371 | 10nF -20%~80% 1KV Through hole mounting 11.5mm*6mm*15.5mm | [30 empty] | 4065 | https://www.unikeyic.com/media/datasheet/4e/f8/0062/4e/7e6d3ec2c735580a27c017d58492a753.pdf | https://www.unikeyic.com/products/ceramic-capacitors/ck45-e3ad103zygna/7583486.html
CK45-E3DD103ZYNNA | TDK | 5: 0.1275 50: 0.098 150: 0.0795 1,000: 0.0724 2,000: 0.0687 5,000: 0.0668 | 10nF -20%~80% 2KV Through hole mounting 14.5mm*5mm*18.5mm |  | General Purpose |  | 10000 pF |  | High Voltage | 0.728" (18.50mm) | 0.295" (7.50mm) | Formed Leads - Kinked |  | Not Applicable |  | Through Hole |  | -25°C ~ 105°C |  | Radial, Disc | Bulk |  | 4457628 |  |  | CK45 | 0.571" Dia (14.50mm) |  | E | - | -20%, +80% | 2000V (2kV) |  |  | https://www.unikeyic.com/media/datasheet/35/b3/9a63/35b39a632b2092150e91f025a9ce8b74.pdf | https://www.unikeyic.com/products/ceramic-capacitors/ck45-e3dd103zynna/8772184.html
CK45-E3DD103ZYVNA | TDK | 5+: 0.1299 50+: 0.1029 150+: 0.0837 500+: 0.0772 2,000+: 0.0742 | 10nF -20%~80% 2kV TH 14.5mm × 5mm × 18.5mm | [30 empty] | 10843 | https://www.unikeyic.com/media/datasheet/7a/58/1b75/7a/18384668c686ea714e89fad268f1276d.pdf | https://www.unikeyic.com/products/ceramic-capacitors/ck45-e3dd103zyvna/18444477.html
CKC33C604KWGLCAUTO | KEMET | 50: 31.0896 | Surface Mount Multilayer Ceramic Chip Capacitor | [10 empty] | 1 (Unlimited) | [6 empty] | Tape & Reel (TR) |  |  |  |  | * | [7 empty] | 50 | https://www.unikeyic.com/media/about_us/Unikey_ISO_9001_Certification.pdf | https://www.unikeyic.com/products/ceramic-capacitors/ckc33c604kwglcauto/683028766.html
CKG57KX7R1V476M335JH | TDK | 1: 8.04 10: 5.6695 50: 4.7686 100: 4.52 500: 4.3505 1,000: 4.3505 2,000: 3.729 | 47μF ±20% X7R 35V SMD SMD mount 6mm(Length)*5mm(width) |  | SMPS Filtering |  | 47 µF |  | - | - | - | J-Lead |  | 1 (Unlimited) |  | Surface Mount, MLCC |  | -55°C ~ 125°C |  | SMD, J-Lead |  |  | 15930214 |  |  | MEGACAP, CKG | 0.236" L x 0.197" W (6.00mm x 5.00mm) |  | X7R | 0.138" (3.50mm) | ±20% | 35V |  | 1073 | https://www.unikeyic.com/media/datasheet/3e/e0/2e3e/99/89b46939c07bfe1e627f208fde712424.pdf | https://www.unikeyic.com/products/ceramic-capacitors/ckg57kx7r1v476m335jh/19080738.html
CKG57KX7R2A475M335JJ | TDK | 1,000: 3.4171 3,000: 3.2679 | 4.7μF ±20% X7R 100V SMD mount 6mm*5mm*3.35mm |  | Automotive, SMPS Filtering, Bypass, Decoupling |  | 4.7 µF |  | Low ESL | - | - | J-Lead |  | 1 (Unlimited) |  | Surface Mount, MLCC |  | -55°C ~ 125°C |  | SMD, J-Lead |  |  | 3932377 |  |  | MEGACAP, CKG | 0.236" L x 0.197" W (6.00mm x 5.00mm) |  | X7R | 0.138" (3.50mm) | ±20% | 100V |  | 1000 | https://www.unikeyic.com/media/datasheet/b9/dd/7f10/b9/3ca8c83ee1fd52a31e2ce26e0b42da52.pdf | https://www.unikeyic.com/products/ceramic-capacitors/ckg57kx7r2a475m335jj/6162212.html
CKG57KX7R2E474M335JH | TDK | 1: 6.1823 10: 4.4412 50: 3.7473 100: 3.5328 500: 3.1696 | 470nF ±20% X7R 250V 2220 SMD mount 6mm*5mm*5mm |  | SMPS Filtering, Bypass, Decoupling |  | 0.47 µF |  | Low ESL | - | - | J-Lead |  | 1 (Unlimited) |  | Surface Mount, MLCC |  | -55°C ~ 125°C |  | SMD, J-Lead |  |  | 1972437 |  |  | MEGACAP, CKG | 0.236" L x 0.197" W (6.00mm x 5.00mm) |  | X7R | 0.138" (3.50mm) | ±20% | 250V |  | 233 | https://www.unikeyic.com/media/datasheet/3e/e0/2e3e/99/89b46939c07bfe1e627f208fde712424.pdf | https://www.unikeyic.com/products/ceramic-capacitors/ckg57kx7r2e474m335jh/5645815.html
CKG57KX7S2A156M335JJ | TDK | 1: 7.5912 50: 4.5455 100: 4.1969 250: 3.9633 500: 3.7917 1,000: 3.5483 | 15μF ±20% X7S 100V SMD mount 6mm*5mm*3.35mm |  | Automotive, SMPS Filtering, Bypass, Decoupling |  | 15 µF |  | Low ESL | - | - | J-Lead |  | 1 (Unlimited) |  | Surface Mount, MLCC |  | -55°C ~ 125°C |  | SMD, J-Lead |  |  | 3933300 |  |  | MEGACAP, CKG | 0.236" L x 0.197" W (6.00mm x 5.00mm) |  | X7S | 0.138" (3.50mm) | ±20% | 100V |  | 2504 | https://www.unikeyic.com/media/datasheet/e6/8d/4b63/e68d4b632e74d5ab39e520595f8fb6f2.pdf | https://www.unikeyic.com/products/ceramic-capacitors/ckg57kx7s2a156m335jj/21647437.html
CKG57NX5R1H226M500JJ | TDK | 1,000: 3.2237 3,000: 3.0828 | 22μF ±20% X5R 50V SMD mount 6mm*5mm*5mm |  | Automotive, SMPS Filtering, Bypass, Decoupling |  | 22 µF |  | Low ESL (Stacked) | - | - | J-Lead |  | 1 (Unlimited) |  | Surface Mount, MLCC |  | -55°C ~ 85°C |  | Stacked SMD, 2 J-Lead |  |  | 3934231 |  |  | MEGACAP, CKG | 0.236" L x 0.197" W (6.00mm x 5.00mm) |  | X5R | 0.217" (5.50mm) | ±20% | 50V |  | 1000 | https://www.unikeyic.com/media/datasheet/b9/dd/7f10/b9/3ca8c83ee1fd52a31e2ce26e0b42da52.pdf | https://www.unikeyic.com/products/ceramic-capacitors/ckg57nx5r1h226m500jj/21645117.html
CKG57NX7R1H476MT009W | TDK | 1+: 7.9504 10+: 5.9644 30+: 4.9728 100+: 4.2624 500+: 3.79 1,000+: 3.5116 | [31 empty] | 857 |  | https://www.unikeyic.com/products/ceramic-capacitors/ckg57nx7r1h476mt009w/28562074.html
CKR05BX104KS | KEMET | 1: 7.1678 10: 5.0312 100: 4.2433 500: 3.8467 1,000: 3.6033 2,000: 3.435 | Cap 100nF ±10% 50V TH 4.83mm×2.29mm×4.83mm | Industrial |  |  | 100nF | [5 empty] | 4.83mm*2.29mm*4.83mm |  | Through hole mounting |  | -55℃~125℃ |  |  |  |  | 50V |  | Non-compliant |  |  |  | - |  |  | ±10% |  | CKR05BX104KS KEMET | 143 | https://www.unikeyic.com/media/datasheet/e3/93/c763/e3/07320587ffb523085f2bfc3ca45e52bc.pdf | https://www.unikeyic.com/products/ceramic-capacitors/ckr05bx104ks/7214387.html
CL02A104KQ2NNNC | SAMSUNG | 44+: 0.0074 500+: 0.0062 1,500+: 0.0055 5,000+: 0.0049 10,000+: 0.0046 | MLCC 100nF ±10% X5R 6.3V 01005 SMD 400μm × 200μm × 200μm | [30 empty] | 44 | https://www.unikeyic.com/media/datasheet/18/13/61af/181361af39263166e3b7e41a56a0df33.pdf | https://www.unikeyic.com/products/ceramic-capacitors/cl02a104kq2nnnc/18320363.html
CL02A104MQ2NNNC | SAMSUNG | 50+: 0.0149 500+: 0.0109 1,000+: 0.0088 5,000+: 0.0065 10,000+: 0.006 | MLCC 100nF ±20% X5R 6.3V 01005 SMD 400μm×200μm×200μm | [30 empty] | 54997 | https://www.unikeyic.com/media/datasheet/18/13/61af/181361af39263166e3b7e41a56a0df33.pdf | https://www.unikeyic.com/products/ceramic-capacitors/cl02a104mq2nnnc/17931000.html
CL03A104KO3NNNC | SAMSUNG | 50+: 0.0041 500+: 0.0035 1,500+: 0.0029 5,000+: 0.0025 10,000+: 0.0023 50,000+: 0.0021 | MLCC 100nF ±10% X5R 16V 0201, SMD, 600μm × 300μm × 330μm | [30 empty] | 281092 | https://www.unikeyic.com/media/datasheet/18/13/61af/181361af39263166e3b7e41a56a0df33.pdf | https://www.unikeyic.com/products/ceramic-capacitors/cl03a104ko3nnnc/7801545.html
CL03A225MQ3CRNC | SAMSUNG | 50+: 0.0118 500+: 0.0104 1,500+: 0.0093 5,000+: 0.0086 10,000+: 0.0078 50,000+: 0.0074 | MLCC 2.2μF X5R ±20% 6.3V 0201 SMD 600μm × 300μm × 300μm | [30 empty] | 177981 | https://www.unikeyic.com/media/datasheet/b5/6b/e926/b56be9266ea6b35032c02253ec732856.pdf | https://www.unikeyic.com/products/ceramic-capacitors/cl03a225mq3crnc/19365749.html
CL03C060BA3GNNC | SAMSUNG | 1: 0.0061 | MLCC 6pF ±0.1pF C0G(NP0) 25V 0201 SMD 600μm × 300μm × 300μm | Industrial |  |  | 6pF | [5 empty] | 600μm*300μm*300μm |  | SMD mount |  | -55℃~125℃ |  | 0201 |  |  | 25V |  | Compliant | Tape and reel packaging |  |  | C0G(NP0) |  |  | ±0.1pF |  | CL03C060BA3GNNC SAMSUNG | 171240 | https://www.unikeyic.com/media/datasheet/cf/e9/84e2/cf/0c69fbc2977a3151b6a9e53cb8dc8ef9.pdf | https://www.unikeyic.com/products/ceramic-capacitors/cl03c060ba3gnnc/19581473.html
CL03C101JA3ANNC | SAMSUNG | 50+: 0.003 500+: 0.0025 1,500+: 0.0022 5,000+: 0.0019 25,000+: 0.0018 | 100pF ±5% C0G(NP0) 25V 0201 SMD mount 600μm*330μm*300μm | [30 empty] | 4251 | https://www.unikeyic.com/media/datasheet/18/13/61af/181361af39263166e3b7e41a56a0df33.pdf | https://www.unikeyic.com/products/ceramic-capacitors/cl03c101ja3annc/21944982.html
CL03C3R9CA3GNNC | SAMSUNG | 100+: 0.0018 1,000+: 0.0016 3,000+: 0.0014 10,000+: 0.0012 50,000+: 0.0011 | MLCC, 3.9pF ±0.25pF, C0G(NP0), 25V, 0201, SMD, 600μm × 300μm × 300μm | [30 empty] | 8696 | https://www.unikeyic.com/media/datasheet/18/13/61af/181361af39263166e3b7e41a56a0df33.pdf | https://www.unikeyic.com/products/ceramic-capacitors/cl03c3r9ca3gnnc/9345926.html
CL03C8R2BA3GNNC | SAMSUNG | 1,000: 0.013 | 8.2pF ±0.1pF C0G(NP0) 25V 0201 SMD mount 600μm*300μm*300μm |  | General Purpose |  | 8.2 pF |  | - | - | - | - |  | 1 (Unlimited) |  | Surface Mount, MLCC |  | -55°C ~ 125°C |  | 0201 (0603 Metric) | [5 empty] | CL | 0.024" L x 0.012" W (0.60mm x 0.30mm) |  | C0G, NP0 | 0.013" (0.33mm) | ±0.1pF | 25V |  | 60000 | https://www.unikeyic.com/media/datasheet/a1/ff/e06f/a1/83f23009838e853b29fa0de2a9bd8cbd.pdf | https://www.unikeyic.com/products/ceramic-capacitors/cl03c8r2ba3gnnc/7737732.html
CL03X105MR3CSNC | SAMSUNG | 50+: 0.0077 500+: 0.006 1,500+: 0.005 | MLCC 1μF ±20% X6S 4V 0201 SMD 600μm × 300μm × 300μm | [30 empty] | 44834 | https://www.unikeyic.com/media/datasheet/d1/9f/8c95/d19f8c959d5c2394760d47e0ab5b7dfa.pdf | https://www.unikeyic.com/products/ceramic-capacitors/cl03x105mr3csnc/10266977.html
CL05A106MQ5NUNC | SAMSUNG | 100+: 0.0216 1,000+: 0.0171 3,000+: 0.0149 10,000+: 0.0128 50,000+: 0.0121 100,000+: 0.0116 | MLCC 10μF ±20% X5R 6.3V 0402 SMD 1mm × 500μm × 700μm | [30 empty] | 679988 | https://www.unikeyic.com/media/datasheet/1f/e4/f6f6/1fe4f6f64eef5a045a0044ec250d4e2d.pdf | https://www.unikeyic.com/products/ceramic-capacitors/cl05a106mq5nunc/19016888.html
CL05A224KP5NNNC | SAMSUNG | 50+: 0.0053 500+: 0.0045 1,500+: 0.0037 5,000+: 0.0032 10,000+: 0.003 | MLCC, 220nF ±10%, X5R, 10V, 0402, SMD, 1mm × 500μm × 500μm | [30 empty] | 106416 | https://www.unikeyic.com/media/datasheet/03/4b/6068/034b60683148a50cb3bcb054b3805609.pdf | https://www.unikeyic.com/products/ceramic-capacitors/cl05a224kp5nnnc/8599031.html
CL05A224KP5NNWC | SAMSUNG | 10,000: 0.0334 30,000: 0.03 | MLCC 220nF ±10% X5R 10V 0402 SMD 1mm × 500μm × 500μm |  | General Purpose |  | 0.22 µF |  | - | - | - | - |  | 1 (Unlimited) |  | Surface Mount, MLCC |  | -55°C ~ 85°C |  | 0402 (1005 Metric) | [5 empty] | CL | 0.039" L x 0.020" W (1.00mm x 0.50mm) |  | X5R | 0.022" (0.55mm) | ±10% | 10V |  | 11133 | https://www.unikeyic.com/media/datasheet/79/89/d76e/7989d76e728ecbe00890d31beb498109.pdf | https://www.unikeyic.com/products/ceramic-capacitors/cl05a224kp5nnwc/21937439.html
CL05A225KQ5NSNC | SAMSUNG | 50+: 0.0127 500+: 0.0101 1,500+: 0.0084 5,000+: 0.0074 10,000+: 0.0071 | 2.2μF ±10% X5R 6.3V 0402 SMD mount 1mm*550μm*500μm | [30 empty] | 159348 | https://www.unikeyic.com/media/datasheet/18/13/61af/181361af39263166e3b7e41a56a0df33.pdf | https://www.unikeyic.com/products/ceramic-capacitors/cl05a225kq5nsnc/16940462.html
CL05A225MQ5NSNC | SAMSUNG | 100+: 0.0045 1,000+: 0.0039 3,000+: 0.0035 10,000+: 0.0032 50,000+: 0.003 | MLCC, 2.2μF ±20%, X5R, 6.3V, 0402, SMD, 1mm × 500μm × 500μm | [30 empty] | 226459 | https://www.unikeyic.com/media/datasheet/18/13/61af/181361af39263166e3b7e41a56a0df33.pdf | https://www.unikeyic.com/products/ceramic-capacitors/cl05a225mq5nsnc/6775690.html
CL05A475KP5NRNC | SAMSUNG | 50+: 0.015 500+: 0.012 1,500+: 0.0101 5,000+: 0.009 10,000+: 0.0081 50,000+: 0.0078 | 4.7μF ±10% X5R 10V 0402 SMD mount 1mm*500μm*650μm | [30 empty] | 778913 | https://www.unikeyic.com/media/datasheet/18/13/61af/181361af39263166e3b7e41a56a0df33.pdf | https://www.unikeyic.com/products/ceramic-capacitors/cl05a475kp5nrnc/21894386.html
CL05A475MP5NRNC | SAMSUNG | 50+: 0.0127 500+: 0.0104 1,500+: 0.01 5,000+: 0.0094 10,000+: 0.0092 20,000+: 0.0089 | MLCC 4.7μF ±20% X5R 10V 0402 SMD 1mm × 500μm × 500μm | [30 empty] | 1142046 | https://www.unikeyic.com/media/datasheet/3d/a4/ce1e/3da4ce1e2ad7bea9974399c9db8b6398.pdf | https://www.unikeyic.com/products/ceramic-capacitors/cl05a475mp5nrnc/9526122.html
CL05B102KB5NNNC | SAMSUNG | 1+: 0.0049 500+: 0.0041 1,000+: 0.0034 5,000+: 0.0029 10,000+: 0.0027 50,000+: 0.0026 | MLCC 1nF ±10% X7R 50V 0402 SMD 1mm × 500μm × 550μm | [30 empty] | 4 | https://www.unikeyic.com/media/datasheet/18/13/61af/181361af39263166e3b7e41a56a0df33.pdf | https://www.unikeyic.com/products/ceramic-capacitors/cl05b102kb5nnnc/18684098.html
CL05B102KB5VPNC | SAMSUNG | 50+: 0.0071 500+: 0.0056 1,500+: 0.0045 5,000+: 0.0038 10,000+: 0.0036 | MLCC 1nF ±10% X7R 50V 0402, SMD, 1mm × 500μm × 500μm | [30 empty] | 143734 | https://www.unikeyic.com/media/datasheet/42/e9/453c/42/00b6b2b281d2cd51ac32266a5064a5ed.pdf | https://www.unikeyic.com/products/ceramic-capacitors/cl05b102kb5vpnc/18512730.html
CL05B104KA54PNC | SAMSUNG | 50: 0.01 500: 0.0074 1,500: 0.0057 5,000: 0.0051 10,000: 0.0047 | MLCC 100nF ±10% X7R 25V 0402 SMD 1mm × 500μm × 500μm |  | Automotive |  | 0.1 µF |  | - | - | - | - |  | 1 (Unlimited) |  | Surface Mount, MLCC |  | -55°C ~ 125°C |  | 0402 (1005 Metric) |  |  | 11487814 |  |  | CL | 0.039" L x 0.020" W (1.00mm x 0.50mm) |  | X7R | 0.022" (0.55mm) | ±10% | 25V |  |  | https://www.unikeyic.com/media/datasheet/10/b2/01f9/10/0fe2ab282a22bc0a374d292ff2d3ccd8.pdf | https://www.unikeyic.com/products/ceramic-capacitors/cl05b104ka54pnc/9161425.html
CL05B104KO5VPJC | SAMSUNG | 50+: 0.0263 500+: 0.0218 1,500+: 0.0183 5,000+: 0.0158 10,000+: 0.0148 | Automotive Multilayer Ceramic Capacitor | [30 empty] | 29997 | https://www.unikeyic.com/media/datasheet/f0/91/f7d8/f091f7d80875678b561b5c5f0bcf7947.pdf | https://www.unikeyic.com/products/ceramic-capacitors/cl05b104ko5vpjc/731874.html
CL05B104KP5NNNC | SAMSUNG | 50: 0.0044 500: 0.0039 1,500: 0.0035 5,000: 0.0032 10,000: 0.003 | 100nF ±10% X7R 10V 0402 SMD mount 1mm*500μm*550μm |  | General Purpose |  | 0.1 µF |  | - | - | - | - |  | 1 (Unlimited) |  | Surface Mount, MLCC |  | -55°C ~ 125°C |  | 0402 (1005 Metric) |  |  | 3886660 |  |  | CL | 0.039" L x 0.020" W (1.00mm x 0.50mm) |  | X7R | 0.022" (0.55mm) | ±10% | 10V |  |  | https://www.unikeyic.com/media/datasheet/56/9f/9059/569f905924ab54acc5d07f5cd5a73957.pdf | https://www.unikeyic.com/products/ceramic-capacitors/cl05b104kp5nnnc/6059845.html
CL05B223KA5NNNC | SAMSUNG | 50+: 0.0044 500+: 0.0041 1,500+: 0.0039 5,000+: 0.0037 10,000+: 0.0036 | 22nF ±10% X7R 25V 0402 SMD mount 1mm*500μm*550μm | [30 empty] | 193016 | https://www.unikeyic.com/media/datasheet/18/13/61af/181361af39263166e3b7e41a56a0df33.pdf | https://www.unikeyic.com/products/ceramic-capacitors/cl05b223ka5nnnc/19478604.html
CL05B223KO5NNNC | SAMSUNG | 50+: 0.003 500+: 0.0024 1,500+: 0.0021 5,000+: 0.0019 10,000+: 0.0018 | MLCC 22nF ±10% X7R 16V 0402, SMD, 1mm × 500μm × 500μm | [30 empty] | 267 | https://www.unikeyic.com/media/datasheet/18/13/61af/181361af39263166e3b7e41a56a0df33.pdf | https://www.unikeyic.com/products/ceramic-capacitors/cl05b223ko5nnnc/18011371.html
CL05B332KB5NNNC | SAMSUNG | 50+: 0.0051 500+: 0.0043 1,500+: 0.0037 5,000+: 0.0033 10,000+: 0.0031 | MLCC 3.3nF ±10% X7R 50V 0402 SMD 1mm × 500μm × 550μm | [30 empty] | 54033 | https://www.unikeyic.com/media/datasheet/91/6c/4bd5/91/637eb5331ea183a29240f28209abc223.pdf | https://www.unikeyic.com/products/ceramic-capacitors/cl05b332kb5nnnc/9898581.html
CL05B333KB5VPNC | SAMSUNG | 50+: 0.008 500+: 0.0075 1,500+: 0.0072 5,000+: 0.0068 10,000+: 0.0067 | MLCC 33nF ±10% X7R 50V 0402, SMD, 1mm × 500μm × 500μm | [30 empty] | 1612 | https://www.unikeyic.com/media/datasheet/18/13/61af/181361af39263166e3b7e41a56a0df33.pdf | https://www.unikeyic.com/products/ceramic-capacitors/cl05b333kb5vpnc/19913635.html
CL05B391KB5NNNC | SAMSUNG | 50+: 0.0082 500+: 0.0065 1,500+: 0.0052 5,000+: 0.0044 10,000+: 0.0041 | MLCC, 390pF ±10%, X7R, 50V, 0402, SMD, 1mm × 500μm × 500μm | [30 empty] | 1353 | https://www.unikeyic.com/media/datasheet/18/13/61af/181361af39263166e3b7e41a56a0df33.pdf | https://www.unikeyic.com/products/ceramic-capacitors/cl05b391kb5nnnc/17532375.html
CL05B473KB5VPNC | SAMSUNG | 5: 0.0094 500: 0.0088 1,500: 0.0083 5,000: 0.0078 10,000: 0.0074 | 47nF ±10% X7R 50V 0402 SMD mount 1mm*550μm*500μm |  | Automotive |  | 0.047 µF |  | - | - | - | - |  | 1 (Unlimited) |  | Surface Mount, MLCC |  | -55°C ~ 125°C |  | 0402 (1005 Metric) |  |  | 11487772 |  |  | CL | 0.039" L x 0.020" W (1.00mm x 0.50mm) |  | X7R | 0.022" (0.55mm) | ±10% | 50V |  |  | https://www.unikeyic.com/media/datasheet/18/13/61af/181361af39263166e3b7e41a56a0df33.pdf | https://www.unikeyic.com/products/ceramic-capacitors/cl05b473kb5vpnc/8748862.html
CL05C010BB5NNNC | SAMSUNG | 100+: 0.0106 1,000+: 0.0084 5,000+: 0.007 10,000+: 0.0064 30,000+: 0.006 50,000+: 0.0056 | MLCC, 1pF ±0.1pF, C0G(NP0), 50V, 0402, SMD, 1mm × 500μm × 500μm | [30 empty] | 6887 | https://www.unikeyic.com/media/datasheet/18/13/61af/181361af39263166e3b7e41a56a0df33.pdf | https://www.unikeyic.com/products/ceramic-capacitors/cl05c010bb5nnnc/18365327.html
CL05C030CB5NNNC | SAMSUNG | 100+: 0.0009 1,000+: 0.0008 3,000+: 0.0007 10,000+: 0.0006 50,000+: 0.0005 | MLCC, 3pF ±0.25pF, C0G(NP0), 50V, 0402, SMD, 1mm × 500μm × 500μm | [30 empty] | 374 | https://www.unikeyic.com/media/datasheet/18/13/61af/181361af39263166e3b7e41a56a0df33.pdf | https://www.unikeyic.com/products/ceramic-capacitors/cl05c030cb5nnnc/17488010.html
CL05C050CB5NNNC | SAMSUNG | 1+: 0.0079 500+: 0.0068 1,500+: 0.0059 5,000+: 0.005 25,000+: 0.0047 | MLCC, SMD, 5pF ±0.25pF, C0G(NP0), 50V, 0402, 1mm × 500μm × 500μm | [30 empty] | 2 | https://www.unikeyic.com/media/datasheet/6e/2e/7739/6e2e77393942e3c496d45dd34ef3640e.pdf | https://www.unikeyic.com/products/ceramic-capacitors/cl05c050cb5nnnc/10189698.html
CL05C0R5BB5NNNC | SAMSUNG | 50+: 0.0068 500+: 0.0056 1,500+: 0.0048 5,000+: 0.0044 10,000+: 0.0041 | MLCC, 0.5pF, ±0.1pF, C0G(NP0), 50V, 0402, SMD, 1mm × 500μm × 500μm | [30 empty] | 8087 | https://www.unikeyic.com/media/datasheet/18/13/61af/181361af39263166e3b7e41a56a0df33.pdf | https://www.unikeyic.com/products/ceramic-capacitors/cl05c0r5bb5nnnc/18524606.html
CL05C100JB5NNNC | SAMSUNG | 50+: 0.0086 500+: 0.0073 1,500+: 0.0066 5,000+: 0.0063 10,000+: 0.0061 | MLCC, 10pF ±5%, C0G(NP0), 50V, 0402, SMD, 1mm × 500μm × 550μm | [30 empty] | 197361 | https://www.unikeyic.com/media/datasheet/18/13/61af/181361af39263166e3b7e41a56a0df33.pdf | https://www.unikeyic.com/products/ceramic-capacitors/cl05c100jb5nnnc/6540763.html
CL05C102JB51PNC | SAMSUNG | 1+: 0.0168 500+: 0.0142 1,500+: 0.0122 5,000+: 0.0107 10,000+: 0.0101 | [31 empty] | 38 |  | https://www.unikeyic.com/products/ceramic-capacitors/cl05c102jb51pnc/726354677.html
CL05C151JB5NNNC | SAMSUNG | 100+: 0.0069 1,000+: 0.0055 3,000+: 0.0047 10,000+: 0.0042 50,000+: 0.0038 100,000+: 0.0036 | MLCC 150pF ±5% C0G(NP0) 50V 0402 SMD 1mm × 500μm × 550μm | [30 empty] | 3532 | https://www.unikeyic.com/media/datasheet/a7/fe/8bc3/a7fe8bc3e85e893e086cbdb8aa08a103.pdf | https://www.unikeyic.com/products/ceramic-capacitors/cl05c151jb5nnnc/8533764.html
CL05C1R2CB5NNNC | SAMSUNG | 100+: 0.0004 1,000+: 0.0004 3,000+: 0.0003 10,000+: 0.0003 50,000+: 0.0003 | 1.2pF ±0.25pF C0G(NP0) 50V 0402 SMD mount 1mm*550μm*500μm | [30 empty] | 102 | https://www.unikeyic.com/media/datasheet/18/13/61af/181361af39263166e3b7e41a56a0df33.pdf | https://www.unikeyic.com/products/ceramic-capacitors/cl05c1r2cb5nnnc/20253092.html
CL05C1R5CB51PNC | SAMSUNG | 500: 0.0408 1,000: 0.0322 2,500: 0.0288 5,000: 0.026 10,000: 0.0215 20,000: 0.017 | 1.5pF ±0.25pF C0G(NP0) 50V 0402 SMD mount 1mm*500μm*550μm |  | Automotive |  | 1.5 pF |  | - | - | - | - |  | 1 (Unlimited) |  | Surface Mount, MLCC |  | -55°C ~ 125°C |  | 0402 (1005 Metric) |  |  | 5961254 |  |  | CL | 0.039" L x 0.020" W (1.00mm x 0.50mm) |  | C0G, NP0 | 0.022" (0.55mm) | ±0.25pF | 50V |  | 68983 | https://www.unikeyic.com/media/datasheet/13/c6/e6aa/13c6e6aad08431634c2df320639bd935.pdf | https://www.unikeyic.com/products/ceramic-capacitors/cl05c1r5cb51pnc/8461485.html
CL05C220JB5NNND | SAMSUNG | 50,000: 0.0102 250,000: 0.01 500,000: 0.0098 | 22pF ±5% C0G(NP0) MLCC 50V 0402 SMD 1mm × 500μm × 500μm |  | General Purpose |  | 22 pF |  | - | - | - | - |  | 1 (Unlimited) |  | Surface Mount, MLCC |  | -55°C ~ 125°C |  | 0402 (1005 Metric) | Tape & Reel (TR) |  | 3894226 |  |  | CL | 0.039" L x 0.020" W (1.00mm x 0.50mm) |  | C0G, NP0 | 0.022" (0.55mm) | ±5% | 50V |  | 144000 | https://www.unikeyic.com/media/datasheet/c0/5d/32cb/c0/c44f70fe005127690c14cd3c2380414f.pdf | https://www.unikeyic.com/products/ceramic-capacitors/cl05c220jb5nnnd/7276650.html
CL05C270JB5NNNC | SAMSUNG | 50+: 0.0043 500+: 0.0035 1,500+: 0.0031 5,000+: 0.0027 10,000+: 0.0025 | MLCC 27pF ±5% C0G(NP0) 50V 0402 SMD, 1mm × 500μm × 550μm | [30 empty] | 28064 | https://www.unikeyic.com/media/datasheet/18/13/61af/181361af39263166e3b7e41a56a0df33.pdf | https://www.unikeyic.com/products/ceramic-capacitors/cl05c270jb5nnnc/21872820.html
CL05C2R2BB5NNNC | SAMSUNG | 50+: 0.0072 500+: 0.006 1,500+: 0.0053 5,000+: 0.0048 10,000+: 0.0045 | MLCC 2.2pF ±0.1pF C0G/NP0 50V 0402, SMD, 1mm × 500μm × 500μm | [30 empty] | 10000 | https://www.unikeyic.com/media/datasheet/72/00/98ed/720098ed4ffa9361db518193ca9cd57e.pdf | https://www.unikeyic.com/products/ceramic-capacitors/cl05c2r2bb5nnnc/19283206.html
CL05C330JB5NNNC | SAMSUNG | 50+: 0.0034 500+: 0.0029 1,500+: 0.0026 5,000+: 0.0022 10,000+: 0.002 50,000+: 0.0019 | MLCC 33pF ±5% C0G(NP0) 50V 0402, SMD, 1mm × 500μm × 550μm | [30 empty] | 1755536 | https://www.unikeyic.com/media/datasheet/92/7d/f116/927df1163972a74d0755c4cf4cc1daef.pdf | https://www.unikeyic.com/products/ceramic-capacitors/cl05c330jb5nnnc/6602598.html
CL05C331JB5NNNC | SAMSUNG | 50: 0.0053 500: 0.005 1,500: 0.0048 5,000: 0.0046 10,000: 0.0045 | MLCC 330pF ±5% C0G(NP0) 50V 0402 SMD 1mm × 500μm × 500μm |  | General Purpose |  | 330 pF |  | - | - | - | - |  | 1 (Unlimited) |  | Surface Mount, MLCC |  | -55°C ~ 125°C |  | 0402 (1005 Metric) | [5 empty] | CL | 0.039" L x 0.020" W (1.00mm x 0.50mm) |  | C0G, NP0 | 0.022" (0.55mm) | ±5% | 50V |  |  | https://www.unikeyic.com/media/datasheet/37/d2/4602/37d24602cd43394acbd1d3ca415e82e7.pdf | https://www.unikeyic.com/products/ceramic-capacitors/cl05c331jb5nnnc/8202929.html
CL05C821JB5NNNC | SAMSUNG | 50+: 0.006 500+: 0.0055 1,000+: 0.0052 5,000+: 0.005 10,000+: 0.0048 | MLCC, 820pF ±5%, C0G(NP0), 50V, 0402, SMD, 1mm × 500μm × 500μm | [30 empty] | 28410 | https://www.unikeyic.com/media/datasheet/18/13/61af/181361af39263166e3b7e41a56a0df33.pdf | https://www.unikeyic.com/products/ceramic-capacitors/cl05c821jb5nnnc/9259338.html
CL05C8R2CB5NNNC | SAMSUNG | 50+: 0.0078 500+: 0.0062 1,500+: 0.0054 5,000+: 0.0048 10,000+: 0.0045 | MLCC 8.2pF ±0.25pF C0G(NP0) 50V 0402 SMD 1mm × 500μm × 550μm | [30 empty] | 9389 | https://www.unikeyic.com/media/datasheet/18/13/61af/181361af39263166e3b7e41a56a0df33.pdf | https://www.unikeyic.com/products/ceramic-capacitors/cl05c8r2cb5nnnc/9502064.html
CL05F104ZO5NNNC | SAMSUNG | 50+: 0.0068 500+: 0.0059 1,500+: 0.0051 5,000+: 0.004 10,000+: 0.0037 | Cap 100nF -20%~80% Y5V(F) 16V 0402 SMD, 1mm × 500μm × 500μm | [30 empty] | 2184 | https://www.unikeyic.com/media/datasheet/08/37/2609/083726093dde1def6babbb58b7e0c5dc.pdf | https://www.unikeyic.com/products/ceramic-capacitors/cl05f104zo5nnnc/9603863.html
CL05X226MR6NUW8 | SAMSUNG | 1: 0.2396 10: 0.2055 30: 0.1799 100: 0.1655 500: 0.1532 1,000: 0.1485 | 22μF ±20% X6S 4V 0402 SMD mount 1mm(Length)*500μm(width) |  | General Purpose |  | 22 µF |  | - | - | - | - |  | 1 (Unlimited) |  | Surface Mount, MLCC |  | -55°C ~ 105°C |  | 0402 (1005 Metric) | Tape & Reel (TR) |  |  |  |  | CL | 0.039" L x 0.020" W (1.00mm x 0.50mm) |  | X6S | 0.028" (0.70mm) | ±20% | 4V |  |  | https://www.unikeyic.com/media/about_us/Unikey_ISO_9001_Certification.pdf | https://www.unikeyic.com/products/ceramic-capacitors/cl05x226mr6nuw8/7596427.html
CL05Y224KP5VPNC | SAMSUNG | 10,000: 0.0226 30,000: 0.02 | 220nF ±10% X7S 10V 0402 SMD mount 1mm(Length)*500μm(width) |  | Automotive |  | 0.22 µF |  | - | - | - | - |  | 1 (Unlimited) |  | Surface Mount, MLCC |  | -55°C ~ 125°C |  | 0402 (1005 Metric) | [5 empty] | CL | 0.039" L x 0.020" W (1.00mm x 0.50mm) |  | X7S | 0.022" (0.55mm) | ±10% | 10V |  | 22190 | https://www.unikeyic.com/media/datasheet/f5/1e/d701/f51ed701240a7b4b57425505023544d7.pdf | https://www.unikeyic.com/products/ceramic-capacitors/cl05y224kp5vpnc/9686690.html
CL10A105KL8NNNC | SAMSUNG | 1+: 0.0139 500+: 0.0098 1,500+: 0.008 4,000+: 0.0068 8,000+: 0.006 20,000+: 0.0055 | MLCC 1μF ±10% X5R 35V 0603 SMD, 1.6mm × 800μm × 800μm | [30 empty] | 24 | https://www.unikeyic.com/media/datasheet/18/13/61af/181361af39263166e3b7e41a56a0df33.pdf | https://www.unikeyic.com/products/ceramic-capacitors/cl10a105kl8nnnc/8777360.html
CL10A106MO8NQNC | SAMSUNG | 50+: 0.0419 500+: 0.038 1,500+: 0.0316 4,000+: 0.0285 8,000+: 0.0241 20,000+: 0.0223 | MLCC 10μF ±20% X5R 16V 0603 SMD 1.6mm × 800μm × 900μm | [30 empty] | 368112 | https://www.unikeyic.com/media/datasheet/79/d6/93dd/79d693ddf9c1ad82fbc214a8cc369bcd.pdf | https://www.unikeyic.com/products/ceramic-capacitors/cl10a106mo8nqnc/17195076.html
CL10A226MPCNUBE | SAMSUNG | 5+: 0.1457 50+: 0.1275 150+: 0.1164 500+: 0.1076 3,000+: 0.1025 | MLCC 22µF ±20% X5R 10V 0603 SMD 1.6mm × 800μm × 850μm | [30 empty] | 851 | https://www.unikeyic.com/media/datasheet/84/5b/9591/845b9591627d0f9294c47b8923c2d799.pdf | https://www.unikeyic.com/products/ceramic-capacitors/cl10a226mpcnube/21312863.html
CL10A226MQ8NRNE | SAMSUNG | 50+: 0.0239 500+: 0.0206 1,500+: 0.018 3,000+: 0.0147 6,000+: 0.0139 21,000+: 0.0134 | MLCC 22μF ±20% X5R 6.3V 0603, SMD, 1.6mm × 800μm × 1mm | [30 empty] | 479998 | https://www.unikeyic.com/media/datasheet/18/13/61af/181361af39263166e3b7e41a56a0df33.pdf | https://www.unikeyic.com/products/ceramic-capacitors/cl10a226mq8nrne/21302557.html
CL10A475KO8NQNC | SAMSUNG | 100: 0.1068 500: 0.0817 1,000: 0.069 2,000: 0.0667 4,000: 0.0576 8,000: 0.0554 24,000: 0.0475 | 4.7μF ±10% X5R 16V 0603 SMD mount 1.6mm*800μm*800μm |  | General Purpose |  | 4.7 µF |  | - | - | - | - |  | 1 (Unlimited) |  | Surface Mount, MLCC |  | -55°C ~ 85°C |  | 0603 (1608 Metric) | Tape & Reel (TR) |  |  |  |  | CL | 0.063" L x 0.031" W (1.60mm x 0.80mm) |  | X5R | 0.037" (0.95mm) | ±10% | 16V |  | 10581 | https://www.unikeyic.com/media/datasheet/18/13/61af/181361af39263166e3b7e41a56a0df33.pdf | https://www.unikeyic.com/products/ceramic-capacitors/cl10a475ko8nqnc/19252828.html
CL10A475KQ8NNNC | SAMSUNG | 50+: 0.0113 500+: 0.0099 1,500+: 0.0085 4,000+: 0.0078 8,000+: 0.0074 20,000+: 0.007 | MLCC, 4.7μF ±10%, X5R, 6.3V, 0603, SMD, 1.6mm x 800μm x 900μm | [30 empty] | 3148271 | https://www.unikeyic.com/media/datasheet/f2/11/9679/f211967924bf9c8c293a786fab783ad0.pdf | https://www.unikeyic.com/products/ceramic-capacitors/cl10a475kq8nnnc/7400460.html
CL10A475MQ8NNNC | SAMSUNG | 50+: 0.0256 500+: 0.0174 1,500+: 0.0142 4,000+: 0.0126 8,000+: 0.0111 | MLCC 4.7μF ±20% X5R 6.3V 0603 SMD, 1.6mm × 800μm × 800μm | [30 empty] | 239683 | https://www.unikeyic.com/media/datasheet/18/13/61af/181361af39263166e3b7e41a56a0df33.pdf | https://www.unikeyic.com/products/ceramic-capacitors/cl10a475mq8nnnc/6339643.html
CL10B102KC8NNNC | SAMSUNG | 50+: 0.0087 500+: 0.0076 1,500+: 0.006 4,000+: 0.0051 8,000+: 0.0045 | MLCC 1nF X7R ±10% 100V 0603 SMD 1.6mm × 800μm × 800μm | [30 empty] | 196508 | https://www.unikeyic.com/media/datasheet/00/bf/c78e/00/1ca6b93ee05534de86cc0ea667b30f0c.pdf | https://www.unikeyic.com/products/ceramic-capacitors/cl10b102kc8nnnc/19647685.html
CL10B103KA8NNNC | SAMSUNG | 50+: 0.0044 500+: 0.004 1,500+: 0.0037 4,000+: 0.0034 8,000+: 0.0032 | MLCC, 10nF, ±10%, X7R, 25V, 0603, SMD, 1.6mm × 800μm × 800μm | [30 empty] | 154319 | https://www.unikeyic.com/media/datasheet/18/13/61af/181361af39263166e3b7e41a56a0df33.pdf | https://www.unikeyic.com/products/ceramic-capacitors/cl10b103ka8nnnc/9516949.html
CL10B103KC8WPNC | SAMSUNG | 50+: 0.0128 500+: 0.0106 1,500+: 0.0093 4,000+: 0.0084 8,000+: 0.0078 20,000+: 0.0074 | MLCC, 10nF ±10%, X7R, 100V, 0603, SMD, 1.6mm × 800μm × 800μm | [30 empty] | 259999 | https://www.unikeyic.com/media/datasheet/18/13/61af/181361af39263166e3b7e41a56a0df33.pdf | https://www.unikeyic.com/products/ceramic-capacitors/cl10b103kc8wpnc/5865041.html
CL10B104JB8NNNC | SAMSUNG | 50+: 0.0095 500+: 0.0084 1,500+: 0.0072 4,000+: 0.0065 8,000+: 0.0062 20,000+: 0.0059 | 100nF ±5% X7R 50V 0603 SMD mount 1.6mm*900μm*900μm | [30 empty] | 781503 | https://www.unikeyic.com/media/datasheet/18/13/61af/181361af39263166e3b7e41a56a0df33.pdf | https://www.unikeyic.com/products/ceramic-capacitors/cl10b104jb8nnnc/8139904.html
CL10B104KA8WPNC | SAMSUNG | 50+: 0.0144 500+: 0.0098 1,500+: 0.0085 4,000+: 0.0073 8,000+: 0.0071 | MLCC, 100nF ±10%, X7R, 25V, 0603, SMD, 1.6mm × 800μm × 800μm | [30 empty] | 207518 | https://www.unikeyic.com/media/datasheet/bd/78/2b98/bd/a561be261f6c7393ce719c7c8196edd8.pdf | https://www.unikeyic.com/products/ceramic-capacitors/cl10b104ka8wpnc/19319892.html
CL10B104KO8WPNC | SAMSUNG | 6+: 0.0149 500+: 0.0098 1,500+: 0.0071 4,000+: 0.0056 8,000+: 0.0051 20,000+: 0.0048 | MLCC 100nF X7R ±10% 16V 0603 SMD 1.6mm × 800μm × 800μm | [30 empty] | 6 | https://www.unikeyic.com/media/datasheet/a1/fe/34fc/a1fe34fc8ee84921781406e22d4819ff.pdf | https://www.unikeyic.com/products/ceramic-capacitors/cl10b104ko8wpnc/17741456.html
CL10B105KB8NQNC | SAMSUNG | 100+: 0.0129 1,000+: 0.0123 4,000+: 0.0116 8,000+: 0.0114 20,000+: 0.0111 | MLCC 1μF X7R ±10% 50V 0603, SMD, 1.6mm × 800μm × 800μm | [30 empty] | 410386 | https://www.unikeyic.com/media/datasheet/fe/4c/57ea/fe4c57ea9b7c5dd8d1780e4df5fb60c0.pdf | https://www.unikeyic.com/products/ceramic-capacitors/cl10b105kb8nqnc/8516813.html
CL10B105KB9VPJC | SAMSUNG | 100: 0.1812 500: 0.1369 4,000: 0.1232 8,000: 0.1187 | 1μF ±10% X7R 50V 0603 SMD mount 1.6mm(Length)*800μm(width) | Automotive |  |  | 1μF | CL10B105KB9VPJC SAMSUNG |  |  |  |  | 1.6mm(Length)*800μm(width) |  | SMD mount |  | -55℃~125℃ |  | 0603 |  |  | 50V |  | Compliant | Tape and reel packaging |  |  | X7R |  |  | ±10% |  |  | 109002 | https://www.unikeyic.com/media/datasheet/3c/05/a91e/3c05a91e12dcf2ccc21bfcdaa6b03338.pdf | https://www.unikeyic.com/products/ceramic-capacitors/cl10b105kb9vpjc/432385573.html
CL10B105KO8NNNC | SAMSUNG | 10+: 0.0108 100+: 0.0101 500+: 0.009 2,000+: 0.0083 4,000+: 0.0078 20,000+: 0.0074 | MLCC 1μF X7R ±10% 16V 0603, SMD, 1.6mm × 800μm × 900μm | [30 empty] | 623049 | https://www.unikeyic.com/media/datasheet/68/9a/d2fc/689ad2fc287cb8c67d48f593d93b0e39.pdf | https://www.unikeyic.com/products/ceramic-capacitors/cl10b105ko8nnnc/17439333.html
CL10B105KP8NNNC | SAMSUNG | 50+: 0.0088 500+: 0.0071 1,500+: 0.0063 4,000+: 0.0059 20,000+: 0.0056 40,000+: 0.0053 | MLCC 1μF ±10% X7R 10V 0603 SMD 1.6mm × 800μm × 900μm | [30 empty] | 813788 | https://www.unikeyic.com/media/datasheet/a9/49/f0a4/a9/d7b507a74b3c7c86da6390e9c40f19f3.pdf | https://www.unikeyic.com/products/ceramic-capacitors/cl10b105kp8nnnc/5754516.html
CL10B106MQ8NRNC | SAMSUNG | 10+: 0.0803 100+: 0.0708 500+: 0.0615 2,000+: 0.0551 4,000+: 0.0535 | 10μF ±20% X7R MLCC 6.3V 0603, SMD, 1.6mm × 800μm × 800μm | [30 empty] | 265389 | https://www.unikeyic.com/media/datasheet/10/d3/8808/10d388081093e2a629a672c9cc1888fb.pdf | https://www.unikeyic.com/products/ceramic-capacitors/cl10b106mq8nrnc/7487608.html
CL10B152KB85PNC | SAMSUNG | 500: 0.0384 1,000: 0.0288 2,000: 0.0173 4,000: 0.0138 8,000: 0.0115 24,000: 0.0079 | MLCC 1.5nF ±10% X7R 50V 0603 SMD 1.6mm × 800μm × 800μm |  | Automotive |  | 1500 pF |  | Open Mode | - | - | - |  | 1 (Unlimited) |  | Surface Mount, MLCC |  | -55°C ~ 125°C |  | 0603 (1608 Metric) | Tape & Reel (TR) |  | 10479542 |  |  | CL | 0.063" L x 0.031" W (1.60mm x 0.80mm) |  | X7R | 0.035" (0.90mm) | ±10% | 50V |  | 141200 | https://www.unikeyic.com/media/datasheet/00/fb/9561/00fb956198e27d46ad34c48d7ccc9ffc.pdf | https://www.unikeyic.com/products/ceramic-capacitors/cl10b152kb85pnc/6697100.html
CL10B221KB8NNNC | SAMSUNG | 100+: 0.0053 1,000+: 0.0045 5,000+: 0.0042 10,000+: 0.0042 | MLCC 220pF X7R ±10% 50V 0603 (1608M), SMD, 1.6mm × 800μm × 800μm | [30 empty] | 56716 | https://www.unikeyic.com/media/datasheet/18/13/61af/181361af39263166e3b7e41a56a0df33.pdf | https://www.unikeyic.com/products/ceramic-capacitors/cl10b221kb8nnnc/10612160.html
CL10B222JB8NNWC | SAMSUNG | 500: 0.0372 1,000: 0.0276 2,000: 0.0161 4,000: 0.0127 8,000: 0.0115 24,000: 0.0102 | MLCC 2.2nF ±5% X7R 50V 0603 SMD 1.6mm × 800μm |  | General Purpose |  | 2200 pF |  | - | - | - | - |  | 1 (Unlimited) |  | Surface Mount, MLCC |  | -55°C ~ 125°C |  | 0603 (1608 Metric) | Tape & Reel (TR) |  |  |  |  | CL | 0.063" L x 0.031" W (1.60mm x 0.80mm) |  | X7R | 0.035" (0.90mm) | ±5% | 50V |  | 21853 | https://www.unikeyic.com/media/about_us/Unikey_ISO_9001_Certification.pdf | https://www.unikeyic.com/products/ceramic-capacitors/cl10b222jb8nnwc/19006438.html
CL10B224KA8NNNC | SAMSUNG | 50+: 0.0107 500+: 0.0093 1,500+: 0.0088 4,000+: 0.0085 20,000+: 0.0083 | MLCC 220nF ±10% X7R 25V 0603, SMD, 1.6mm × 800μm × 900μm | [30 empty] | 78175 | https://www.unikeyic.com/media/datasheet/38/7c/3d35/38/0748c8abc88021d8a9988b810b35fd14.pdf | https://www.unikeyic.com/products/ceramic-capacitors/cl10b224ka8nnnc/9142914.html
CL10B225KQ8NNNC | SAMSUNG | 50: 0.036 500: 0.0317 1,500: 0.0278 4,000: 0.0253 8,000: 0.0238 | 2.2μF ±10% X7R MLCC 6.3V 0603 SMD, 1.6mm × 800μm × 800μm |  | General Purpose |  | 2.2 µF |  | - | - | - | - |  | 1 (Unlimited) |  | Surface Mount, MLCC |  | -55°C ~ 125°C |  | 0603 (1608 Metric) |  |  | 3887676 |  |  | CL | 0.063" L x 0.031" W (1.60mm x 0.80mm) |  | X7R | 0.035" (0.90mm) | ±10% | 6.3V |  |  | https://www.unikeyic.com/media/datasheet/08/37/2609/083726093dde1def6babbb58b7e0c5dc.pdf | https://www.unikeyic.com/products/ceramic-capacitors/cl10b225kq8nnnc/8315450.html
CL10B334KO8VPNC | SAMSUNG | 50+: 0.0128 500+: 0.0109 1,500+: 0.0101 4,000+: 0.0097 | MLCC 330nF ±10% X7R 16V 0603 SMD, 1.6mm × 800μm | [30 empty] | 130 | https://www.unikeyic.com/media/datasheet/10/b2/01f9/10/0fe2ab282a22bc0a374d292ff2d3ccd8.pdf | https://www.unikeyic.com/products/ceramic-capacitors/cl10b334ko8vpnc/19638910.html
CL10B472KC8WPNC | SAMSUNG | 3+: 0.0124 500+: 0.0111 1,500+: 0.0101 4,000+: 0.0088 8,000+: 0.0082 | MLCC 4.7nF X7R ±10% 100V 0603 (1608M) SMD, 1.6mm × 800μm × 800μm | [30 empty] | 3 | https://www.unikeyic.com/media/datasheet/55/bc/f3bb/55/294d7dfa743bdd7ad6bbeefc67f670b0.pdf | https://www.unikeyic.com/products/ceramic-capacitors/cl10b472kc8wpnc/18031504.html
CL10B682KB8WPNC | SAMSUNG | 50+: 0.0098 500+: 0.0079 1,500+: 0.0065 4,000+: 0.0056 | MLCC 6.8nF X7R ±10% 50V 0603 SMD 1.6mm × 800μm × 800μm | [30 empty] | 571 | https://www.unikeyic.com/media/datasheet/4e/1b/7a44/4e/a9d7aa09519347595c10da7abfa16101.pdf | https://www.unikeyic.com/products/ceramic-capacitors/cl10b682kb8wpnc/9241302.html
CL10B684KO8NNNC | SAMSUNG | 50+: 0.0089 500+: 0.0072 1,500+: 0.0063 4,000+: 0.0057 8,000+: 0.0053 | 680nF ±10% X7R 16V 0603 SMD mount 1.6mm*900μm*800μm | [30 empty] | 180 | https://www.unikeyic.com/media/datasheet/18/13/61af/181361af39263166e3b7e41a56a0df33.pdf | https://www.unikeyic.com/products/ceramic-capacitors/cl10b684ko8nnnc/5657860.html
CL10C010BB8NNNC | SAMSUNG | 50+: 0.0095 500+: 0.0077 1,500+: 0.0067 4,000+: 0.0061 24,000+: 0.0056 48,000+: 0.0053 | MLCC, SMD, 1pF ±0.1pF C0G(NP0) 50V 0603 1.6mm × 800μm × 800μm | [30 empty] | 74977 | https://www.unikeyic.com/media/datasheet/0e/5a/defc/0e5adefc33d464597e25e5924ec67c76.pdf | https://www.unikeyic.com/products/ceramic-capacitors/cl10c010bb8nnnc/7945038.html
CL10C080CB8NNNC | SAMSUNG | 1+: 0.0039 | MLCC 8pF ±0.25pF C0G(NP0) 50V 0603 SMD, 1.6mm × 800μm × 800μm | [30 empty] | 1 | https://www.unikeyic.com/media/datasheet/08/37/2609/083726093dde1def6babbb58b7e0c5dc.pdf | https://www.unikeyic.com/products/ceramic-capacitors/cl10c080cb8nnnc/9189242.html
CL10C100CB81PNC | SAMSUNG | 50+: 0.0156 500+: 0.0123 1,500+: 0.0105 | MLCC 10pF C0G(NP0) ±0.25pF 50V 0603 SMD 1.6mm × 800μm × 800μm | [30 empty] | 1384 |  | https://www.unikeyic.com/products/ceramic-capacitors/cl10c100cb81pnc/5573093.html
CL10C100JB8NFNC | SAMSUNG | 50+: 0.0093 500+: 0.0073 1,500+: 0.0065 4,000+: 0.0056 8,000+: 0.0052 | MLCC 10pF C0G(NP0) ±5% 50V 0603 SMD, 1.6mm × 800μm × 800μm | [30 empty] | 73860 | https://www.unikeyic.com/media/datasheet/a8/09/847e/a8/eea08e8024314d5578b7bbb4875bea9c.pdf | https://www.unikeyic.com/products/ceramic-capacitors/cl10c100jb8nfnc/9121843.html
CL10C101JB8NNNC | SAMSUNG | 50+: 0.0061 500+: 0.0052 1,500+: 0.0044 4,000+: 0.0039 8,000+: 0.0036 20,000+: 0.0034 | MLCC 100pF ±5% C0G(NP0) 50V 0603, SMD, 1.6mm × 800μm × 900μm | [30 empty] | 272696 | https://www.unikeyic.com/media/datasheet/18/13/61af/181361af39263166e3b7e41a56a0df33.pdf | https://www.unikeyic.com/products/ceramic-capacitors/cl10c101jb8nnnc/9988791.html
CL10C101JC81PNC | SAMSUNG | 1+: 0.0106 500+: 0.0093 1,500+: 0.0087 4,000+: 0.0083 8,000+: 0.008 | MLCC, SMD, 100pF ±5% C0G(NP0) 100V 0603, 1.6mm × 800μm × 800μm | [30 empty] | 250 | https://www.unikeyic.com/media/datasheet/9b/84/eafb/9b/4a7c304e4ad3bcb6ce6206dbfaf5c000.pdf | https://www.unikeyic.com/products/ceramic-capacitors/cl10c101jc81pnc/8985569.html
CL10C102JB8NNNC | SAMSUNG | 50+: 0.0086 500+: 0.0072 1,500+: 0.0063 4,000+: 0.0054 20,000+: 0.005 | 1nF ±5% C0G(NP0) 50V 0603 SMD mount 1.6mm*800μm*900μm | [30 empty] | 231920 | https://www.unikeyic.com/media/datasheet/03/4b/6068/034b60683148a50cb3bcb054b3805609.pdf | https://www.unikeyic.com/products/ceramic-capacitors/cl10c102jb8nnnc/19297482.html
CL10C102JB8NNND | SAMSUNG | 10,000: 0.0076 50,000: 0.0073 100,000: 0.0071 | MLCC 1nF ±5% C0G(NP0) 50V 0603 SMD 1.6mm × 800μm × 800μm |  | General Purpose |  | 1000 pF |  | - | - | - | - |  | 1 (Unlimited) |  | Surface Mount, MLCC |  | -55°C ~ 125°C |  | 0603 (1608 Metric) | Tape & Reel (TR) |  |  |  |  | CL | 0.063" L x 0.031" W (1.60mm x 0.80mm) |  | C0G, NP0 | 0.035" (0.90mm) | ±5% | 50V |  | 117600 | https://www.unikeyic.com/media/datasheet/7f/1f/7901/7f/84f2f1e8158969a10ad3cecff6ad2840.pdf | https://www.unikeyic.com/products/ceramic-capacitors/cl10c102jb8nnnd/10408011.html
CL10C120JB81PNC | SAMSUNG | 50+: 0.0104 500+: 0.0082 1,500+: 0.007 4,000+: 0.0063 8,000+: 0.0059 | MLCC, 12pF ±5%, C0G(NP0), 50V, 0603, SMD, 1.6mm × 800μm × 800μm | [30 empty] | 36075 | https://www.unikeyic.com/media/datasheet/2c/c8/8f4b/2c/7f6f2fd19c1f43bd5e2d4f5ab84dc07f.pdf | https://www.unikeyic.com/products/ceramic-capacitors/cl10c120jb81pnc/21913553.html
CL10C150JB8NNND | SAMSUNG | 1,000: 0.0204 2,500: 0.0173 5,000: 0.0161 10,000: 0.0124 20,000: 0.009 | MLCC 15pF ±5% C0G(NP0) 50V 0603 SMD 1.6mm × 800μm × 800μm |  | General Purpose |  | 15 pF |  | - | - | - | - |  | 1 (Unlimited) |  | Surface Mount, MLCC |  | -55°C ~ 125°C |  | 0603 (1608 Metric) | Tape & Reel (TR) |  |  |  |  | CL | 0.063" L x 0.031" W (1.60mm x 0.80mm) |  | C0G, NP0 | 0.035" (0.90mm) | ±5% | 50V |  | 45820 | https://www.unikeyic.com/media/datasheet/ce/72/526d/ce72526d6a648f5f7ddf98f86bae0d49.pdf | https://www.unikeyic.com/products/ceramic-capacitors/cl10c150jb8nnnd/9600816.html
CL10C150JC81PNC | SAMSUNG | 1+: 0.0097 500+: 0.008 1,500+: 0.007 4,000+: 0.0063 20,000+: 0.0056 40,000+: 0.0053 | MLCC 15pF C0G(NP0) ±5% 100V 0603 SMD 1.6mm × 800μm × 800μm | [30 empty] | 25 | https://www.unikeyic.com/media/datasheet/7c/21/c810/7c/946a676303d8c9139f80ce90eb84c8e5.pdf | https://www.unikeyic.com/products/ceramic-capacitors/cl10c150jc81pnc/16863213.html
CL10C250JB8NNNC | SAMSUNG | 50+: 0.0027 500+: 0.0023 1,500+: 0.002 5,000+: 0.0017 25,000+: 0.0016 | MLCC 25pF ±5% C0G(NP0) 50V 0603 SMD 1.6mm × 800μm × 800μm | [30 empty] | 723 | https://www.unikeyic.com/media/datasheet/1d/1b/1d15/1d1b1d15c5876e9905644790538175d4.pdf | https://www.unikeyic.com/products/ceramic-capacitors/cl10c250jb8nnnc/20986123.html
CL10C331JB8NNNC | SAMSUNG | 50+: 0.0094 500+: 0.0082 1,500+: 0.0073 4,000+: 0.0066 20,000+: 0.0062 | 330pF ±5% C0G(NP0) 50V MLCC, SMD, 0603, 1.6mm × 800μm × 900μm | [30 empty] | 25679 | https://www.unikeyic.com/media/datasheet/18/13/61af/181361af39263166e3b7e41a56a0df33.pdf | https://www.unikeyic.com/products/ceramic-capacitors/cl10c331jb8nnnc/9094904.html
CL10C560JB81PNC | SAMSUNG | 1: 0.0117 | 56pF ±5% C0G(NP0) 50V 0603 SMD mount 1.6mm*800μm*900μm |  | Automotive |  | 56 pF |  | - | - | - | - |  | 1 (Unlimited) |  | Surface Mount, MLCC |  | -55°C ~ 125°C |  | 0603 (1608 Metric) | [5 empty] | CL | 0.063" L x 0.031" W (1.60mm x 0.80mm) |  | C0G, NP0 | 0.035" (0.90mm) | ±5% | 50V |  | 52633 | https://www.unikeyic.com/media/pdf/HTMLDatasheet/samsung/c4/60/9bcb/cl05a225kp5nsnc/2025/11/cl10b104kb8nnnc.pdf | https://www.unikeyic.com/products/ceramic-capacitors/cl10c560jb81pnc/9108212.html
CL10C560JB8NNNC | SAMSUNG | 50+: 0.0148 500+: 0.0118 2,000+: 0.0096 4,000+: 0.0076 8,000+: 0.0069 | 56pF ±5% C0G(NP0) 50V 0603 SMD MLCC, 1.6mm × 800μm × 900μm | [30 empty] | 54688 | https://www.unikeyic.com/media/datasheet/18/13/61af/181361af39263166e3b7e41a56a0df33.pdf | https://www.unikeyic.com/products/ceramic-capacitors/cl10c560jb8nnnc/21513663.html
CL10C561JB81PNC | SAMSUNG | 1: 0.0183 | 560pF ±5% C0G(NP0) 50V 0603 MLCC, SMD, 1.6mm × 800μm × 800μm |  | Automotive |  | 560 pF |  | - | - | - | - |  | 1 (Unlimited) |  | Surface Mount, MLCC |  | -55°C ~ 125°C |  | 0603 (1608 Metric) | [5 empty] | CL | 0.063" L x 0.031" W (1.60mm x 0.80mm) |  | C0G, NP0 | 0.035" (0.90mm) | ±5% | 50V |  | 19950 | https://www.unikeyic.com/media/datasheet/18/13/61af/181361af39263166e3b7e41a56a0df33.pdf | https://www.unikeyic.com/products/ceramic-capacitors/cl10c561jb81pnc/10049743.html
CL10C561JB8NNNC | SAMSUNG | 50+: 0.0193 500+: 0.0154 1,500+: 0.0125 4,000+: 0.0106 | MLCC, 560pF ±5%, C0G(NP0), 50V, 0603, SMD, 1.6mm × 800μm × 800μm | [30 empty] | 7945 | https://www.unikeyic.com/media/datasheet/18/13/61af/181361af39263166e3b7e41a56a0df33.pdf | https://www.unikeyic.com/products/ceramic-capacitors/cl10c561jb8nnnc/6276485.html
CL10X106MO8NRWC | SAMSUNG | 4,000: 0.1349 12,000: 0.1235 | 0603 10UF X6S 16V 20% |  |  |  | - | [14 empty] | - | [5 empty] | - |  |  | - |  |  | 18965 | https://www.unikeyic.com/media/about_us/Unikey_ISO_9001_Certification.pdf | https://www.unikeyic.com/products/ceramic-capacitors/cl10x106mo8nrwc/691939123.html
CL10X106MP8NRNC | SAMSUNG | 10+: 0.0702 100+: 0.054 500+: 0.0486 2,000+: 0.0441 4,000+: 0.0416 | MLCC 10μF ±20% X6S 10V 0603 SMD 1.6mm × 800μm × 1mm | [30 empty] | 60106 | https://www.unikeyic.com/media/datasheet/c1/6e/a2a1/c16ea2a10f49e12c9699508c1b2184f4.pdf | https://www.unikeyic.com/products/ceramic-capacitors/cl10x106mp8nrnc/8007115.html
CL10Y225KA96PNC | SAMSUNG | 10+: 0.0969 100+: 0.09 500+: 0.0762 2,000+: 0.0693 4,000+: 0.0654 | MLCC 2.2μF ±10% X7S 25V 0603 SMD 1.6mm (L) × 800μm (W) | [30 empty] | 33236 | https://www.unikeyic.com/media/datasheet/f7/a8/503d/f7a8503d31f74975cad0f8311c1152f5.pdf | https://www.unikeyic.com/products/ceramic-capacitors/cl10y225ka96pnc/459589854.html
CL21A106KAFN3NE | SAMSUNG | 5+: 0.0928 50+: 0.0799 150+: 0.0717 500+: 0.0657 2,000+: 0.0612 4,000+: 0.0594 | MLCC 10μF ±10% X5R 25V 0805 SMD 2mm × 1.25mm × 1.35mm | [30 empty] | 88 | https://www.unikeyic.com/media/datasheet/72/f6/05f1/72/33f67a6fe25baf13d35c35c036aa9e26.pdf | https://www.unikeyic.com/products/ceramic-capacitors/cl21a106kafn3ne/19839476.html
CL21A225KACLNNC | SAMSUNG | 50+: 0.0328 500+: 0.0267 1,500+: 0.0233 4,000+: 0.0205 8,000+: 0.019 | MLCC 2.2μF ±10% X5R 25V 0805 SMD, 2mm × 1.25mm × 850μm | [30 empty] | 9843 | https://www.unikeyic.com/media/datasheet/18/13/61af/181361af39263166e3b7e41a56a0df33.pdf | https://www.unikeyic.com/products/ceramic-capacitors/cl21a225kaclnnc/20376209.html
CL21A225KBQNNNE | SAMSUNG | 10+: 0.0368 100+: 0.0313 500+: 0.0256 2,000+: 0.0227 4,000+: 0.021 | MLCC 2.2μF ±10% X5R 50V 0805 SMD 2mm × 1.25mm × 1.25mm | [30 empty] | 243922 | https://www.unikeyic.com/media/datasheet/18/13/61af/181361af39263166e3b7e41a56a0df33.pdf | https://www.unikeyic.com/products/ceramic-capacitors/cl21a225kbqnnne/8607202.html
CL21A226KQQNNNE | SAMSUNG | 50+: 0.0788 500+: 0.07 1,500+: 0.0617 5,000+: 0.053 10,000+: 0.0508 | MLCC 22μF ±10% X5R 6.3V 0805 SMD, 2mm × 1.25mm × 1.25mm | [30 empty] | 40017 | https://www.unikeyic.com/media/datasheet/a8/e8/f9c7/a8e8f9c72c68e0cf7cb386fe00edf553.pdf | https://www.unikeyic.com/products/ceramic-capacitors/cl21a226kqqnnne/19236277.html
CL21A226MOQNNNE | SAMSUNG | 10+: 0.0845 100+: 0.0744 500+: 0.0647 2,000+: 0.0552 4,000+: 0.0504 10,000+: 0.0478 | MLCC 22μF ±20% X5R 16V 0805, SMD, 2mm × 1.25mm × 1.25mm | [30 empty] | 306899 | https://www.unikeyic.com/media/datasheet/18/13/61af/181361af39263166e3b7e41a56a0df33.pdf | https://www.unikeyic.com/products/ceramic-capacitors/cl21a226moqnnne/17397640.html
CL21A226MPQNNNE | SAMSUNG | 10+: 0.0407 100+: 0.0378 500+: 0.0355 2,000+: 0.0338 4,000+: 0.0324 10,000+: 0.0312 | MLCC, SMD, 22μF ±20% X5R 10V 0805 2mm × 1.25mm × 1.25mm | [30 empty] | 1320700 | https://www.unikeyic.com/media/datasheet/18/13/61af/181361af39263166e3b7e41a56a0df33.pdf | https://www.unikeyic.com/products/ceramic-capacitors/cl21a226mpqnnne/22000924.html
CL21B102KBCNNNC | SAMSUNG | 50+: 0.0085 500+: 0.0078 1,500+: 0.0073 4,000+: 0.0069 8,000+: 0.0067 | MLCC, 1nF ±10%, X7R, 50V, SMD, 0805, 2mm × 1.25mm × 1.25mm | [30 empty] | 187208 | https://www.unikeyic.com/media/datasheet/18/13/61af/181361af39263166e3b7e41a56a0df33.pdf | https://www.unikeyic.com/products/ceramic-capacitors/cl21b102kbcnnnc/7625429.html
CL21B102KCANNND | SAMSUNG | 1,000: 0.0204 2,500: 0.0173 5,000: 0.0161 10,000: 0.0124 | Cap 1nF ±10% 100V 0805 |  | General Purpose |  | 1000 pF |  | - | - | - | - |  | 1 (Unlimited) |  | Surface Mount, MLCC |  | -55°C ~ 125°C |  | 0805 (2012 Metric) | Tape & Reel (TR) |  |  |  |  | CL | 0.079" L x 0.049" W (2.00mm x 1.25mm) |  | X7R | 0.030" (0.75mm) | ±10% | 100V |  | 36050 | https://www.unikeyic.com/media/datasheet/cd/99/b934/cd/d3b85c957a2fce70a2b5ffe3a186f3c2.pdf | https://www.unikeyic.com/products/ceramic-capacitors/cl21b102kcannnd/8815706.html
CL21B103KDCNNNC | SAMSUNG | 50+: 0.0227 500+: 0.0182 1,500+: 0.0147 4,000+: 0.0131 | MLCC, 10nF ±10%, X7R, 200V, 0805, SMD, 2mm × 1.25mm × 1.25mm | [30 empty] | 12747 | https://www.unikeyic.com/media/datasheet/18/13/61af/181361af39263166e3b7e41a56a0df33.pdf | https://www.unikeyic.com/products/ceramic-capacitors/cl21b103kdcnnnc/17367018.html
CL21B104KBCNNNC | SAMSUNG | 50+: 0.0122 500+: 0.01 1,500+: 0.0087 4,000+: 0.0075 8,000+: 0.0072 20,000+: 0.0068 | MLCC, 100nF ±10%, X7R, 50V, 0805, SMD, 2mm × 1.25mm × 1.25mm | [30 empty] | 2440465 | https://www.unikeyic.com/media/datasheet/18/13/61af/181361af39263166e3b7e41a56a0df33.pdf | https://www.unikeyic.com/products/ceramic-capacitors/cl21b104kbcnnnc/8877379.html
CL21B104KBFNNNE | SAMSUNG | 1+: 0.0168 500+: 0.0137 1,500+: 0.0119 5,000+: 0.0112 10,000+: 0.0108 | MLCC, 100nF ±10%, X7R, 50V, 0805, SMD, 2mm × 1.25mm × 1.25mm | [30 empty] | 29 | https://www.unikeyic.com/media/datasheet/18/13/61af/181361af39263166e3b7e41a56a0df33.pdf | https://www.unikeyic.com/products/ceramic-capacitors/cl21b104kbfnnne/9881791.html
CL21B104KCFNNNE | SAMSUNG | 50+: 0.0214 500+: 0.0179 1,500+: 0.0162 5,000+: 0.0146 10,000+: 0.0137 50,000+: 0.0134 | MLCC, 100nF ±10%, X7R, 100V, 0805, SMD, 2mm × 1.25mm × 1.25mm | [30 empty] | 335863 | https://www.unikeyic.com/media/datasheet/18/13/61af/181361af39263166e3b7e41a56a0df33.pdf | https://www.unikeyic.com/products/ceramic-capacitors/cl21b104kcfnnne/20198204.html
CL21B104KCFWPJE | SAMSUNG | 5: 0.072 50: 0.0582 150: 0.0488 500: 0.0407 2,000: 0.0355 4,000: 0.0337 | MLCC 100nF ±10% X7R 100V 0805 SMD 2mm L × 1.25mm W |  | Automotive, Boardflex Sensitive |  | 0.1 µF |  | Soft Termination | - | - | - |  | 1 (Unlimited) |  | Surface Mount, MLCC |  | -55°C ~ 125°C |  | 0805 (2012 Metric) | Tape & Reel (TR) |  |  |  |  | CL | 0.079" L x 0.049" W (2.00mm x 1.25mm) |  | X7R | 0.053" (1.35mm) | ±10% | 100V |  |  | https://www.unikeyic.com/media/about_us/Unikey_ISO_9001_Certification.pdf | https://www.unikeyic.com/products/ceramic-capacitors/cl21b104kcfwpje/6095594.html
CL21B104KCFWPNE | SAMSUNG | 10+: 0.037 100+: 0.0295 500+: 0.0242 2,000+: 0.02 4,000+: 0.0183 10,000+: 0.0174 | MLCC, 100nF ±10%, X7R, 100V, 0805, SMD, 2mm × 1.25mm × 1.25mm | [30 empty] | 300004 | https://www.unikeyic.com/media/datasheet/18/13/61af/181361af39263166e3b7e41a56a0df33.pdf | https://www.unikeyic.com/products/ceramic-capacitors/cl21b104kcfwpne/8024266.html
CL21B105KBFNNNE | SAMSUNG | 10: 0.03 100: 0.0278 500: 0.0249 2,000: 0.0233 4,000: 0.0225 20,000: 0.0213 | 1μF ±10% X7R 50V 0805 SMD mount 2mm*1.25mm*1.35mm |  | General Purpose |  | 1 µF |  | - | - | - | - |  | 1 (Unlimited) |  | Surface Mount, MLCC |  | -55°C ~ 125°C |  | 0805 (2012 Metric) |  |  | 3891543 |  |  | CL | 0.079" L x 0.049" W (2.00mm x 1.25mm) |  | X7R | 0.053" (1.35mm) | ±10% | 50V |  |  | https://www.unikeyic.com/media/datasheet/18/13/61af/181361af39263166e3b7e41a56a0df33.pdf | https://www.unikeyic.com/products/ceramic-capacitors/cl21b105kbfnnne/8750228.html
CL21B105KPFNNNE | SAMSUNG | 50: 0.0213 500: 0.0163 1,500: 0.0136 4,000: 0.0121 8,000: 0.0112 20,000: 0.0108 | MLCC 1μF ±10% X7R 10V 0805 SMD 2mm × 1.25mm × 1.25mm |  | General Purpose |  | 1 µF |  | - | - | - | - |  | 1 (Unlimited) |  | Surface Mount, MLCC |  | -55°C ~ 125°C |  | 0805 (2012 Metric) |  |  | 3891789 |  |  | CL | 0.079" L x 0.049" W (2.00mm x 1.25mm) |  | X7R | 0.053" (1.35mm) | ±10% | 10V |  |  | https://www.unikeyic.com/media/datasheet/18/13/61af/181361af39263166e3b7e41a56a0df33.pdf | https://www.unikeyic.com/products/ceramic-capacitors/cl21b105kpfnnne/7427666.html
CL21B222KBANFNC | SAMSUNG | 4,000: 0.0173 12,000: 0.0148 | 2.2nF ±10% X7R 50V 0805 SMD mount 2mm*1.25mm*650μm |  | General Purpose |  | 2200 pF |  | - | - | - | - |  | 1 (Unlimited) |  | Surface Mount, MLCC |  | -55°C ~ 125°C |  | 0805 (2012 Metric) |  |  | 3890567 |  |  | CL | 0.079" L x 0.049" W (2.00mm x 1.25mm) |  | X7R | 0.030" (0.75mm) | ±10% | 50V |  | 36000 | https://www.unikeyic.com/media/pdf/HTMLDatasheet/samsung/c4/60/9bcb/cl05a225kp5nsnc/2025/11/cl10b104kb8nnnc.pdf | https://www.unikeyic.com/products/ceramic-capacitors/cl21b222kbanfnc/20975246.html
CL21B223JBANNNC | SAMSUNG | 50+: 0.0283 500+: 0.0225 1,500+: 0.0184 4,000+: 0.0155 8,000+: 0.0145 | 22nF ±5% X7R 50V 0805 SMD mount 2mm*1.25mm*650μm | [30 empty] | 12593 | https://www.unikeyic.com/media/datasheet/f0/d6/b45e/f0/4b60297b4fa38e4a8ef62fad8afbb167.pdf | https://www.unikeyic.com/products/ceramic-capacitors/cl21b223jbannnc/5585912.html
CL21B224KBFNNNE | SAMSUNG | 50+: 0.0154 500+: 0.0142 2,000+: 0.0133 4,000+: 0.0126 20,000+: 0.0122 | MLCC, 220nF ±10%, X7R, 50V, 0805, SMD, 2mm × 1.25mm × 1.25mm | [30 empty] | 286993 | https://www.unikeyic.com/media/datasheet/18/13/61af/181361af39263166e3b7e41a56a0df33.pdf | https://www.unikeyic.com/products/ceramic-capacitors/cl21b224kbfnnne/7401782.html
CL21B224KCFSNWE | SAMSUNG | 2,000: 0.0529 6,000: 0.0464 | MLCC 220nF ±10% X7R 100V 0805 SMD 2mm × 1.25mm × 1.25mm |  | Boardflex Sensitive |  | 0.22 µF |  | - | - | - | - |  | 1 (Unlimited) |  | Surface Mount, MLCC |  | -55°C ~ 125°C |  | 0805 (2012 Metric) |  |  | 3893465 |  |  | CL | 0.079" L x 0.049" W (2.00mm x 1.25mm) |  | X7R | 0.053" (1.35mm) | ±10% | 100V |  | 272437 | https://www.unikeyic.com/media/datasheet/18/bf/7469/18/b5c5bda8eacb3f4aa5d5542e771932b2.pdf | https://www.unikeyic.com/products/ceramic-capacitors/cl21b224kcfsnwe/5728673.html
CL21B225KPFNNNE | SAMSUNG | 50+: 0.0436 500+: 0.0364 1,500+: 0.0313 4,000+: 0.027 8,000+: 0.0257 | MLCC 2.2μF X7R ±10% 10V 0805, SMD 2mm × 1.25mm × 1.25mm | [30 empty] | 14351 | https://www.unikeyic.com/media/datasheet/18/13/61af/181361af39263166e3b7e41a56a0df33.pdf | https://www.unikeyic.com/products/ceramic-capacitors/cl21b225kpfnnne/7983173.html
CL21B473KBCWPNC | SAMSUNG | 4,000: 0.0755 20,000: 0.0658 40,000: 0.0628 | 47nF ±10% X7R 50V 0805 SMD mount 2mm*1.25mm*850μm |  | Automotive |  | 0.047 µF |  | Open Mode | - | - | - |  | 1 (Unlimited) |  | Surface Mount, MLCC |  | -55°C ~ 125°C |  | 0805 (2012 Metric) | [5 empty] | CL | 0.079" L x 0.049" W (2.00mm x 1.25mm) |  | X7R | 0.037" (0.95mm) | ±10% | 50V |  | 46080 | https://www.unikeyic.com/media/datasheet/d8/96/ff3e/d8/bfb05cde1fef3ebedeb5b333fbeb02bb.pdf | https://www.unikeyic.com/products/ceramic-capacitors/cl21b473kbcwpnc/5628444.html
CL21B474KAFNNNF | SAMSUNG | 1,000: 0.0216 2,500: 0.0184 5,000: 0.0173 10,000: 0.0136 20,000: 0.0113 | 470nF ±10% X7R 25V 0805 MLCC, SMD 2mm × 1.25mm × 1.25mm |  | General Purpose |  | 0.47 µF |  | - | - | - | - |  | 1 (Unlimited) |  | Surface Mount, MLCC |  | -55°C ~ 125°C |  | 0805 (2012 Metric) | Tape & Reel (TR) |  |  |  |  | CL | 0.079" L x 0.049" W (2.00mm x 1.25mm) |  | X7R | 0.053" (1.35mm) | ±10% | 25V |  | 36500 | https://www.unikeyic.com/media/datasheet/bb/8f/ee12/bb/cdef8b5236f258f735b80b1e4a09f1e0.pdf | https://www.unikeyic.com/products/ceramic-capacitors/cl21b474kafnnnf/7659674.html
CL21B474KOFNNNE | SAMSUNG | 50+: 0.0155 500+: 0.0127 2,000+: 0.0107 6,000+: 0.0099 10,000+: 0.0093 20,000+: 0.0088 | MLCC, 470nF ±10% X7R 16V 0805 SMD, 2mm × 1.25mm × 1.25mm | [30 empty] | 9344 | https://www.unikeyic.com/media/datasheet/18/13/61af/181361af39263166e3b7e41a56a0df33.pdf | https://www.unikeyic.com/products/ceramic-capacitors/cl21b474kofnnne/19130773.html
CL21B475KPFNNNE | SAMSUNG | 50+: 0.043 500+: 0.0386 2,000+: 0.0358 4,000+: 0.0321 10,000+: 0.0309 | MLCC 4.7μF X7R ±10% 10V 0805 SMD 2mm × 1.25mm × 1.25mm | [30 empty] | 50492 | https://www.unikeyic.com/media/datasheet/cc/60/7c07/cc607c07da790e94af470806679f9e1c.pdf | https://www.unikeyic.com/products/ceramic-capacitors/cl21b475kpfnnne/18270931.html
CL21B684KBFVPNE | SAMSUNG | 10+: 0.0611 100+: 0.0579 500+: 0.053 2,000+: 0.0498 4,000+: 0.0475 | MLCC, 680nF ±10%, X7R, 50V, 0805, SMD, 2mm × 1.25mm × 1.25mm | [30 empty] | 2787 | https://www.unikeyic.com/media/datasheet/18/13/61af/181361af39263166e3b7e41a56a0df33.pdf | https://www.unikeyic.com/products/ceramic-capacitors/cl21b684kbfvpne/21746723.html
CL21C103JBFNNNE | SAMSUNG | 10+: 0.0509 100+: 0.0424 500+: 0.0372 2,000+: 0.0333 4,000+: 0.0319 | MLCC 10nF C0G(NP0) ±5% 50V 0805 SMD 2mm × 1.25mm × 1.25mm | [30 empty] | 25042 | https://www.unikeyic.com/media/datasheet/18/13/61af/181361af39263166e3b7e41a56a0df33.pdf | https://www.unikeyic.com/products/ceramic-capacitors/cl21c103jbfnnne/19651429.html
CL21C682JBF1PNE | SAMSUNG | 10: 0.5436 100: 0.3255 500: 0.2576 1,000: 0.2362 2,000: 0.2 4,000: 0.1944 10,000: 0.1842 24,000: 0.1785 | MLCC 6.8nF ±5% C0G(NP0) 50V 0805 SMD 2mm × 1.25mm × 1.25mm | Automotive |  |  | 6.8nF | [5 empty] | 2mm*1.25mm*1.25mm |  | SMD mount |  | -55℃~125℃ |  | 0805 |  |  | 50V |  | Compliant | Tape and reel packaging |  |  | C0G(NP0) |  |  | ±5% |  | CL21C682JBF1PNE SAMSUNG | 26944 | https://www.unikeyic.com/media/datasheet/31/ae/697f/31/2006d81b6e68acc665b958771fb017c1.pdf | https://www.unikeyic.com/products/ceramic-capacitors/cl21c682jbf1pne/7973980.html
CL21C820JC61PNC | SAMSUNG | 4,000: 0.0364 20,000: 0.0357 40,000: 0.035 | 82pF ±5% C0G(NP0) 100V 0805 SMD mount 2mm*1.25mm*700μm |  | Automotive |  | 82 pF |  | - | - | - | - |  | 1 (Unlimited) |  | Surface Mount, MLCC |  | -55°C ~ 125°C |  | 0805 (2012 Metric) |  |  | 5961886 |  |  | CL | 0.079" L x 0.049" W (2.00mm x 1.25mm) |  | C0G, NP0 | 0.028" (0.70mm) | ±5% | 100V |  | 4000 | https://www.unikeyic.com/media/datasheet/83/e6/92de/83/81e9c9152fb0d5b229c9326d2846cb4c.pdf | https://www.unikeyic.com/products/ceramic-capacitors/cl21c820jc61pnc/8550505.html
CL21Y106KOQ4PNE | SAMSUNG | 10: 0.1097 100: 0.1017 300: 0.0966 2,000: 0.0892 4,000: 0.0864 | 10μF ±10% X7S 16V 0805 SMD mount 2mm*1.25mm*1.25mm |  | Automotive |  | 10 µF |  | - | - | - | - |  | 1 (Unlimited) |  | Surface Mount, MLCC |  | -55°C ~ 125°C |  | 0805 (2012 Metric) |  |  | 11503313 |  |  | CL | 0.079" L x 0.049" W (2.00mm x 1.25mm) |  | X7S | 0.055" (1.40mm) | ±10% | 16V |  |  | https://www.unikeyic.com/media/datasheet/18/13/61af/181361af39263166e3b7e41a56a0df33.pdf | https://www.unikeyic.com/products/ceramic-capacitors/cl21y106koq4pne/16881127.html
CL31A105KB9LNNC | SAMSUNG | 50+: 0.0339 500+: 0.0271 1,500+: 0.0222 4,000+: 0.0191 8,000+: 0.0175 | MLCC, SMD, 1μF ±10%, X5R, 50V, 1206, 3.2mm × 1.6mm × 1.6mm | [30 empty] | 2064 | https://www.unikeyic.com/media/datasheet/08/37/2609/083726093dde1def6babbb58b7e0c5dc.pdf | https://www.unikeyic.com/products/ceramic-capacitors/cl31a105kb9lnnc/20480749.html
CL31A106KOHNNNF | SAMSUNG | 100: 0.1224 500: 0.092 1,000: 0.084 2,500: 0.0735 5,000: 0.052 | MLCC 10μF X5R ±10% 16V 1206 SMD 3.2mm × 1.6mm × 1.6mm |  | General Purpose |  | 10 µF |  | - | - | - | - |  | 1 (Unlimited) |  | Surface Mount, MLCC |  | -55°C ~ 85°C |  | 1206 (3216 Metric) | Tape & Reel (TR) |  |  |  |  | CL | 0.126" L x 0.063" W (3.20mm x 1.60mm) |  | X5R | 0.071" (1.80mm) | ±10% | 16V |  | 466 | https://www.unikeyic.com/media/pdf/HTMLDatasheet/samsung/c4/60/9bcb/cl05a225kp5nsnc/2025/11/cl10b104kb8nnnc.pdf | https://www.unikeyic.com/products/ceramic-capacitors/cl31a106kohnnnf/8428705.html
CL31A107MQHNNNE | SAMSUNG | 10+: 0.1015 100+: 0.0888 500+: 0.0765 2,000+: 0.0662 4,000+: 0.0644 10,000+: 0.0624 | MLCC 100μF ±20% X5R 6.3V 1206 SMD 3.2mm × 1.6mm × 1.8mm | [30 empty] | 864790 | https://www.unikeyic.com/media/datasheet/18/13/61af/181361af39263166e3b7e41a56a0df33.pdf | https://www.unikeyic.com/products/ceramic-capacitors/cl31a107mqhnnne/10460570.html
CL31A225KB9LNNC | SAMSUNG | 10+: 0.0596 100+: 0.0524 500+: 0.0488 2,000+: 0.0438 4,000+: 0.0411 | MLCC 2.2μF X5R ±10% 50V 1206 SMD 3.2mm × 1.6mm × 1.6mm | [30 empty] | 2710 | https://www.unikeyic.com/media/datasheet/18/13/61af/181361af39263166e3b7e41a56a0df33.pdf | https://www.unikeyic.com/products/ceramic-capacitors/cl31a225kb9lnnc/7115790.html
CL31A226KAHNNNE | SAMSUNG | 10+: 0.1369 100+: 0.1128 500+: 0.0964 2,000+: 0.0859 4,000+: 0.0819 10,000+: 0.079 | MLCC 22µF ±10% X5R 25V 1206 SMD 3.2mm × 1.6mm × 1.8mm | [30 empty] | 108058 | https://www.unikeyic.com/media/datasheet/18/13/61af/181361af39263166e3b7e41a56a0df33.pdf | https://www.unikeyic.com/products/ceramic-capacitors/cl31a226kahnnne/6947774.html
CL31A226KOHNNNE | SAMSUNG | 10+: 0.1021 100+: 0.0863 500+: 0.0789 2,000+: 0.0719 4,000+: 0.0695 | MLCC 22μF ±10% X5R 16V 1206, SMD, 3.2mm × 1.6mm × 1.6mm | [30 empty] | 147325 | https://www.unikeyic.com/media/datasheet/b7/37/f3ac/b737f3acfa4649b270bbe4d138f54ede.pdf | https://www.unikeyic.com/products/ceramic-capacitors/cl31a226kohnnne/20041428.html
CL31B102KBCNNNC | SAMSUNG | 50+: 0.0296 500+: 0.0258 1,000+: 0.023 4,000+: 0.0214 8,000+: 0.0202 | 1nF ±10% X7R 50V 1206 SMD mount 3.2mm*850μm*1.6mm | [30 empty] | 38190 | https://www.unikeyic.com/media/datasheet/dc/8a/e666/dc8ae6662b268a6243444d7d9b062417.pdf | https://www.unikeyic.com/products/ceramic-capacitors/cl31b102kbcnnnc/7279166.html
CL31B104KCFNNNF | SAMSUNG | 500: 0.0492 1,000: 0.0426 2,500: 0.038 5,000: 0.0339 10,000: 0.0249 20,000: 0.017 | 100nF ±10% X7R 100V 1206 SMD mount 3.2mm*1.6mm*1.25mm |  | General Purpose |  | 0.1 µF |  | - | - | - | - |  | 1 (Unlimited) |  | Surface Mount, MLCC |  | -55°C ~ 125°C |  | 1206 (3216 Metric) | Tape & Reel (TR) |  | 3894670 |  |  | CL | 0.126" L x 0.063" W (3.20mm x 1.60mm) |  | X7R | 0.055" (1.40mm) | ±10% | 100V |  | 22920 | https://www.unikeyic.com/media/datasheet/4d/bc/14d6/4dbc14d6fc982f2e082815796b7a55e3.pdf | https://www.unikeyic.com/products/ceramic-capacitors/cl31b104kcfnnnf/8498016.html
CL31B106KAHNNNE | SAMSUNG | 5+: 0.1308 50+: 0.1108 500+: 0.0939 2,000+: 0.0856 4,000+: 0.0766 10,000+: 0.0742 | MLCC 10μF X7R ±10% 25V 1206 SMD 3.2mm × 1.6mm × 1.8mm | [30 empty] | 1394156 | https://www.unikeyic.com/media/datasheet/18/13/61af/181361af39263166e3b7e41a56a0df33.pdf | https://www.unikeyic.com/products/ceramic-capacitors/cl31b106kahnnne/17544671.html
CL31B106KAHVPNE | SAMSUNG | 10+: 0.1859 100+: 0.157 500+: 0.1349 2,000+: 0.1193 4,000+: 0.1158 | MLCC 10μF X7R ±10% 25V 1206 SMD 3.2mm × 1.6mm × 1.6mm | [30 empty] | 184 | https://www.unikeyic.com/media/datasheet/18/13/61af/181361af39263166e3b7e41a56a0df33.pdf | https://www.unikeyic.com/products/ceramic-capacitors/cl31b106kahvpne/19470882.html
CL31B106KLHNNNE | SAMSUNG | 5+: 0.2281 50+: 0.1868 150+: 0.1544 500+: 0.1295 2,000+: 0.1225 4,000+: 0.1194 | MLCC 10μF ±10% X7R 35V 1206 SMD 3.2mm × 1.6mm × 1.6mm | [30 empty] | 16557 | https://www.unikeyic.com/media/datasheet/44/79/aecb/44/e613af134a395b11c156b499e92e0cd7.pdf | https://www.unikeyic.com/products/ceramic-capacitors/cl31b106klhnnne/8957253.html
CL31B153KBCNNNC | SAMSUNG | 500: 0.0506 | 15nF ±10% X7R 50V 1206 SMD mount 3.2mm*1.6mm*850μm | Industrial |  |  | 15nF | CL31B153KBCNNNC SAMSUNG |  |  |  |  | 3.2mm*1.6mm*850μm |  | SMD mount |  | -55℃~125℃ |  | 1206 |  |  | 50V |  | Compliant | Tape and reel packaging |  |  | X7R |  |  | ±10% |  |  | 16000 | https://www.unikeyic.com/media/datasheet/18/13/61af/181361af39263166e3b7e41a56a0df33.pdf | https://www.unikeyic.com/products/ceramic-capacitors/cl31b153kbcnnnc/8796766.html
CL31B222KIFNNNE | SAMSUNG | 2,000: 0.1196 6,000: 0.1075 | 2.2nF ±10% X7R 1KV 1206 SMD mount 3.2mm*1.6mm*1.25mm |  | General Purpose |  | 2200 pF |  | - | - | - | - |  | 1 (Unlimited) |  | Surface Mount, MLCC |  | -55°C ~ 125°C |  | 1206 (3216 Metric) | [5 empty] | CL | 0.126" L x 0.063" W (3.20mm x 1.60mm) |  | X7R | 0.055" (1.40mm) | ±10% | 1000V (1kV) |  | 411117 | https://www.unikeyic.com/media/datasheet/18/13/61af/181361af39263166e3b7e41a56a0df33.pdf | https://www.unikeyic.com/products/ceramic-capacitors/cl31b222kifnnne/20205629.html
CL31B224KBFNNNE | SAMSUNG | 50+: 0.027 500+: 0.0245 2,000+: 0.0217 4,000+: 0.0199 20,000+: 0.0186 | MLCC, 220nF ±10%, X7R, 50V, 1206, SMD, 3.2mm × 1.6mm × 1.6mm | [30 empty] | 101936 | https://www.unikeyic.com/media/datasheet/18/13/61af/181361af39263166e3b7e41a56a0df33.pdf | https://www.unikeyic.com/products/ceramic-capacitors/cl31b224kbfnnne/21658980.html
CL31B225KAHNNNE | SAMSUNG | 10+: 0.0568 100+: 0.0464 500+: 0.0397 2,000+: 0.0344 4,000+: 0.0327 | MLCC 2.2μF ±10% X7R 25V 1206 SMD, 3.2mm × 1.6mm × 1.6mm | [30 empty] | 131393 | https://www.unikeyic.com/media/datasheet/18/13/61af/181361af39263166e3b7e41a56a0df33.pdf | https://www.unikeyic.com/products/ceramic-capacitors/cl31b225kahnnne/6042634.html
CL31B225KBHNNNE | SAMSUNG | 10+: 0.0682 100+: 0.0587 300+: 0.0533 2,000+: 0.0491 4,000+: 0.0469 10,000+: 0.0454 | MLCC 2.2μF X7R ±10% 50V 1206 SMD 3.2mm × 1.6mm × 1.8mm | [30 empty] | 343521 | https://www.unikeyic.com/media/datasheet/18/13/61af/181361af39263166e3b7e41a56a0df33.pdf | https://www.unikeyic.com/products/ceramic-capacitors/cl31b225kbhnnne/18133439.html
CL31B226KPHNNNE | SAMSUNG | 10+: 0.1153 100+: 0.1013 500+: 0.0919 2,000+: 0.0841 4,000+: 0.0804 20,000+: 0.0757 | MLCC, 22μF ±10%, X7R, 10V, 1206, SMD, 3.2mm × 1.6mm × 1.6mm | [30 empty] | 298174 | https://www.unikeyic.com/media/datasheet/96/9e/fe18/969efe182eea0a3ff89bbad7ca119346.pdf | https://www.unikeyic.com/products/ceramic-capacitors/cl31b226kphnnne/9798320.html
CL31B226KQHNNNE | SAMSUNG | 5: 0.1519 50: 0.1211 150: 0.1081 500: 0.0918 | 22μF ±10% X7R 6.3V 1206 SMD mount 3.2mm*1.6mm*1.6mm |  | General Purpose |  | 22 µF |  | - | - | - | - |  | 1 (Unlimited) |  | Surface Mount, MLCC |  | -55°C ~ 125°C |  | 1206 (3216 Metric) |  |  | 3888804 |  |  | CL | 0.126" L x 0.063" W (3.20mm x 1.60mm) |  | X7R | 0.071" (1.80mm) | ±10% | 6.3V |  |  | https://www.unikeyic.com/media/datasheet/77/14/71d3/77/7ef6e9697fdb29e651346bb1c3b3a67d.pdf | https://www.unikeyic.com/products/ceramic-capacitors/cl31b226kqhnnne/19110270.html
CL31B475KAHNNNE | SAMSUNG | 10: 0.0629 100: 0.0571 500: 0.0513 2,000: 0.0481 4,000: 0.046 20,000: 0.0445 | MLCC 4.7μF ±10% X7R 25V 1206 SMD 3.2mm × 1.6mm × 1.6mm |  | General Purpose |  | 4.7 µF |  | - | - | - | - |  | 1 (Unlimited) |  | Surface Mount, MLCC |  | -55°C ~ 125°C |  | 1206 (3216 Metric) | [5 empty] | CL | 0.126" L x 0.063" W (3.20mm x 1.60mm) |  | X7R | 0.071" (1.80mm) | ±10% | 25V |  |  | https://www.unikeyic.com/media/datasheet/18/13/61af/181361af39263166e3b7e41a56a0df33.pdf | https://www.unikeyic.com/products/ceramic-capacitors/cl31b475kahnnne/7641026.html
CL31B475KAHVPNE | SAMSUNG | 5: 0.1219 50: 0.1044 150: 0.0916 500: 0.0815 2,000: 0.0742 | MLCC 4.7μF ±10% X7R 25V 1206 SMD 3.2mm × 1.6mm × 1.6mm |  | Automotive |  | 4.7 µF |  | - | - | - | - |  | 1 (Unlimited) |  | Surface Mount, MLCC |  | -55°C ~ 125°C |  | 1206 (3216 Metric) |  |  | 5961190 |  |  | CL | 0.126" L x 0.063" W (3.20mm x 1.60mm) |  | X7R | 0.071" (1.80mm) | ±10% | 25V |  |  | https://www.unikeyic.com/media/datasheet/18/13/61af/181361af39263166e3b7e41a56a0df33.pdf | https://www.unikeyic.com/products/ceramic-capacitors/cl31b475kahvpne/7419591.html
CL31B475KBHNFNE | SAMSUNG | 5+: 0.0856 50+: 0.0788 150+: 0.0729 500+: 0.0658 2,000+: 0.0629 4,000+: 0.0609 | MLCC, 1206, SMD, 4.7μF ±10% X7R 50V 3.2mm × 1.6mm × 1.6mm | [30 empty] | 19 | https://www.unikeyic.com/media/datasheet/18/13/61af/181361af39263166e3b7e41a56a0df33.pdf | https://www.unikeyic.com/products/ceramic-capacitors/cl31b475kbhnfne/5986489.html
CL31B475KBHVPNE | SAMSUNG | 5+: 0.079 50+: 0.0641 150+: 0.0564 500+: 0.0509 2,000+: 0.0425 4,000+: 0.0403 | MLCC, 1206, SMD, 4.7μF ±10% X7R 50V 3.2mm × 1.6mm × 1.6mm | [30 empty] | 35833 | https://www.unikeyic.com/media/datasheet/18/13/61af/181361af39263166e3b7e41a56a0df33.pdf | https://www.unikeyic.com/products/ceramic-capacitors/cl31b475kbhvpne/20776585.html
CL31B684KAHNNNE | SAMSUNG | 10+: 0.0163 100+: 0.0144 500+: 0.0128 1,000+: 0.0119 | MLCC, SMD, 680nF ±10%, X7R, 25V, 1206, 3.2mm × 1.6mm × 1.6mm | [30 empty] | 1601 | https://www.unikeyic.com/media/datasheet/18/13/61af/181361af39263166e3b7e41a56a0df33.pdf | https://www.unikeyic.com/products/ceramic-capacitors/cl31b684kahnnne/21800363.html
CL31C220JHFNNNE | SAMSUNG | 1: 0.0423 | 22pF ±5% C0G(NP0) 630V 1206 SMD mount 3.2mm*1.6mm*1.25mm |  | General Purpose |  | 22 pF |  | - | - | - | - |  | 1 (Unlimited) |  | Surface Mount, MLCC |  | -55°C ~ 125°C |  | 1206 (3216 Metric) | [5 empty] | CL | 0.126" L x 0.063" W (3.20mm x 1.60mm) |  | C0G, NP0 | 0.055" (1.40mm) | ±5% | 630V |  | 55300 | https://www.unikeyic.com/media/datasheet/18/13/61af/181361af39263166e3b7e41a56a0df33.pdf | https://www.unikeyic.com/products/ceramic-capacitors/cl31c220jhfnnne/7093599.html
CL31C820JBCNNNC | SAMSUNG | 1: 0.1161 | 82pF ±5% C0G(NP0) 50V 1206 SMD mount 3.2mm*1.6mm*850μm |  | General Purpose |  | 82 pF |  | - | - | - | - |  | 1 (Unlimited) |  | Surface Mount, MLCC |  | -55°C ~ 125°C |  | 1206 (3216 Metric) | [5 empty] | CL | 0.126" L x 0.063" W (3.20mm x 1.60mm) |  | C0G, NP0 | 0.039" (1.00mm) | ±5% | 50V |  | 5009 | https://www.unikeyic.com/media/datasheet/18/13/61af/181361af39263166e3b7e41a56a0df33.pdf | https://www.unikeyic.com/products/ceramic-capacitors/cl31c820jbcnnnc/8524965.html
CL31C8R2CBCNNNC | SAMSUNG | 1: 0.0202 | MLCC 8.2pF ±0.25pF C0G(NP0) 50V 1206 SMD 3.2mm × 1.6mm × 1.6mm | Industrial |  |  | 8.2pF | CL31C8R2CBCNNNC SAMSUNG |  |  |  |  | 3.2mm*1.6mm*1.6mm |  | SMD mount |  | -55℃~125℃ |  | 1206 |  |  | 50V |  | Compliant | Tape and reel packaging |  |  | C0G(NP0) |  |  | ±0.25pF |  |  | 21385 | https://www.unikeyic.com/media/datasheet/c1/c4/f3e2/c1/f5c499f7af8e8692908c207292c8cb1a.pdf | https://www.unikeyic.com/products/ceramic-capacitors/cl31c8r2cbcnnnc/18436697.html
CL31Y106KBKVPJE | SAMSUNG | 5+: 0.4158 50+: 0.3256 150+: 0.2628 500+: 0.2305 2,000+: 0.2111 4,000+: 0.1972 | MLCC 10μF ±10% X7S 50V 1206 SMD 3.2mm (L) × 1.6mm (H) | [30 empty] | 38 |  | https://www.unikeyic.com/products/ceramic-capacitors/cl31y106kbkvpje/23985391.html
CL31Y225KCHVPNE | SAMSUNG | 5+: 0.1699 50+: 0.1347 150+: 0.1223 500+: 0.1149 1,000+: 0.1114 | MLCC 2.2μF X7S ±10% 100V 1206 SMD 3.2mm L × 1.6mm W | [30 empty] | 41428 | https://www.unikeyic.com/media/datasheet/78/6a/37e6/78/396b67060be71d921377cad2093a1439.pdf | https://www.unikeyic.com/products/ceramic-capacitors/cl31y225kchvpne/9316659.html
CL32A107MQVNNNE | SAMSUNG | 1+: 0.1808 10+: 0.1568 30+: 0.1423 100+: 0.13 500+: 0.1248 1,000+: 0.1188 | 100μF ±20% X5R 6.3V 1210 SMD mount 3.2mm*2.7mm*2.8mm | [30 empty] | 75748 | https://www.unikeyic.com/media/datasheet/18/13/61af/181361af39263166e3b7e41a56a0df33.pdf | https://www.unikeyic.com/products/ceramic-capacitors/cl32a107mqvnnne/20644218.html
CL32A226KAJNNNE | SAMSUNG | 1: 0.2699 30: 0.2041 100: 0.1709 500: 0.1381 1,000: 0.1265 2,000: 0.1232 | 22μF ±10% X5R 25V 1210 SMD mount 3.2mm*2.7mm*2.7mm |  | General Purpose |  | 22 µF |  | - | - | - | - |  | 1 (Unlimited) |  | Surface Mount, MLCC |  | -55°C ~ 85°C |  | 1210 (3225 Metric) |  |  | 3886759 |  |  | CL | 0.126" L x 0.098" W (3.20mm x 2.50mm) |  | X5R | 0.106" (2.70mm) | ±10% | 25V |  |  | https://www.unikeyic.com/media/datasheet/18/13/61af/181361af39263166e3b7e41a56a0df33.pdf | https://www.unikeyic.com/products/ceramic-capacitors/cl32a226kajnnne/17253648.html
CL32A227MQVNNNE | SAMSUNG | 1+: 0.5144 10+: 0.4483 30+: 0.4265 100+: 0.3877 500+: 0.359 1,000+: 0.3415 | MLCC 220μF ±20% X5R 6.3V 1210 SMD, 3.2mm × 2.5mm × 2.8mm | [30 empty] | 55683 | https://www.unikeyic.com/media/datasheet/96/b7/93b3/96/6504f89dad2bc4a4199ef5b30adcf633.pdf | https://www.unikeyic.com/products/ceramic-capacitors/cl32a227mqvnnne/20626357.html
CL32B105KBHNNNF | SAMSUNG | 100: 0.1416 500: 0.1093 1,000: 0.092 2,500: 0.0893 5,000: 0.078 8,000: 0.0735 24,000: 0.0633 | 1μF ±10% X7R 50V 1210 SMD mount 3.2mm*2.5mm*1.6mm |  | General Purpose |  | 1 µF |  | - | - | - | - |  | 1 (Unlimited) |  | Surface Mount, MLCC |  | -55°C ~ 125°C |  | 1210 (3225 Metric) | Tape & Reel (TR) |  | 3894773 |  |  | CL | 0.126" L x 0.098" W (3.20mm x 2.50mm) |  | X7R | 0.071" (1.80mm) | ±10% | 50V |  | 35168 | https://www.unikeyic.com/media/datasheet/f0/d6/b45e/f0/4b60297b4fa38e4a8ef62fad8afbb167.pdf | https://www.unikeyic.com/products/ceramic-capacitors/cl32b105kbhnnnf/7938585.html
CL32B106KBJNNWE | SAMSUNG | 1+: 0.5957 10+: 0.4644 30+: 0.3805 100+: 0.3209 500+: 0.3029 1,000+: 0.291 | MLCC Cap 10μF ±10% X7R 50V 1210 SMD 3.2mm×2.5mm×2.5mm | [30 empty] | 4264 | https://www.unikeyic.com/media/datasheet/6c/01/12a3/6c0112a35150b2474ec56d28ac47c657.pdf | https://www.unikeyic.com/products/ceramic-capacitors/cl32b106kbjnnwe/5911612.html
CL32B106KBJZW6E | SAMSUNG | 1+: 0.3895 10+: 0.3253 30+: 0.2875 100+: 0.2575 500+: 0.236 1,000+: 0.2227 | MLCC Cap 10μF ±10% X7R 50V 1210 SMD 3.2mm×2.5mm×2.5mm | [30 empty] | 13 | https://www.unikeyic.com/media/datasheet/a7/8d/0a15/a78d0a15565cd35dfd35eba79559bce6.pdf | https://www.unikeyic.com/products/ceramic-capacitors/cl32b106kbjzw6e/21546127.html
CL32B106KOJNNNE | SAMSUNG | 5: 0.1413 50: 0.1239 150: 0.108 1,000: 0.0961 2,000: 0.0921 | MLCC 10μF ±10% X7R 16V 1210 SMD 3.2mm × 2.5mm × 2.5mm | Industrial |  |  | 10μF | CL32B106KOJNNNE SAMSUNG |  |  |  |  | 3.2mm*2.5mm*2.5mm |  | SMD mount |  | -55℃~125℃ |  | 1210 |  |  | 16V |  | Compliant | Tape and reel packaging |  |  | X7R |  |  | ±10% |  |  |  | https://www.unikeyic.com/media/datasheet/18/13/61af/181361af39263166e3b7e41a56a0df33.pdf | https://www.unikeyic.com/products/ceramic-capacitors/cl32b106kojnnne/10045763.html
CL32X107MQVNNNE | SAMSUNG | 1+: 0.3026 10+: 0.2776 30+: 0.2532 100+: 0.2251 500+: 0.2102 1,000+: 0.2004 | MLCC 100μF ±20% X6S 6.3V SMD 1210, 3.2mm × 2.5mm × 2.5mm | [30 empty] | 13789 | https://www.unikeyic.com/media/datasheet/47/ac/db34/47acdb343abdf67df806d054a077809b.pdf | https://www.unikeyic.com/products/ceramic-capacitors/cl32x107mqvnnne/10006896.html
CL32Y226KAVVPNE | SAMSUNG | 1+: 0.3596 10+: 0.3015 30+: 0.2762 100+: 0.2633 500+: 0.2501 1,000+: 0.2376 | MLCC 22μF ±10% X7S 25V 1210 SMD 3.2mm L × 2.5mm W | [30 empty] | 2534 | https://www.unikeyic.com/media/datasheet/78/6a/37e6/78/396b67060be71d921377cad2093a1439.pdf | https://www.unikeyic.com/products/ceramic-capacitors/cl32y226kavvpne/16976421.html
CL32Z107MQV6PNE | SAMSUNG | 1+: 0.7144 10+: 0.5731 30+: 0.5096 100+: 0.489 500+: 0.4799 1,000+: 0.4603 | MLCC 100μF ±20% X7T 6.3V 1210 SMD 3.2mm (L) × 2.5mm (H) | [30 empty] | 4166 |  | https://www.unikeyic.com/products/ceramic-capacitors/cl32z107mqv6pne/13361093.html
CM03X5R105M10AH | AVX | 500: 0.0432 1,000: 0.038 2,500: 0.0334 5,000: 0.0305 10,000: 0.0271 | 1μF ±20% X5R 10V 0201 SMD mount 600μm(Length)*300μm(width) | Industrial |  |  | 1μF | [5 empty] | 600μm(Length)*300μm(width) |  | SMD mount |  | -55℃~85℃ |  | 0201 |  |  | 10V |  | Compliant | Tape and reel packaging |  |  | X5R |  |  | ±20% |  | CM03X5R105M10AH AVX | 1229 | https://www.unikeyic.com/media/datasheet/6a/3b/cfc4/6a/794aa3faa0a37109e7bb954074c4955e.pdf | https://www.unikeyic.com/products/ceramic-capacitors/cm03x5r105m10ah/18447883.html
CNA5L1X7R1H475K160AE | TDK | 1+: 0.8798 10+: 0.7541 30+: 0.6599 100+: 0.5557 500+: 0.5279 | MLCC, 1206, SMD, 4.7μF ±10% X7R 50V 3.2mm × 1.6mm × 1.6mm | [30 empty] | 6 | https://www.unikeyic.com/media/datasheet/ac/84/570d/ac/441e17ad5dd411dfc84c20d6914f8686.pdf | https://www.unikeyic.com/products/ceramic-capacitors/cna5l1x7r1h475k160ae/6799356.html
CNC5L1X7R1E106K160AE | TDK | 50: 0.5169 | 10μF ±10% X7R 25V 1206 SMD mount 3.2mm(Length)*1.6mm(width) |  | Boardflex Sensitive |  | 10 µF |  | Soft Termination | - | - | - |  | 1 (Unlimited) |  | Surface Mount, MLCC |  | -55°C ~ 125°C |  | 1206 (3216 Metric) | [5 empty] | CNC | 0.126" L x 0.063" W (3.20mm x 1.60mm) |  | X7R | 0.071" (1.80mm) | ±10% | 25V |  | 6138 | https://www.unikeyic.com/media/datasheet/25/3c/deb5/25/51a6fe3e949abdadacb419c4175fa3f9.pdf | https://www.unikeyic.com/products/ceramic-capacitors/cnc5l1x7r1e106k160ae/8338274.html
CNC5L1X7R1H106K160AE | TDK | 2,000: 0.5141 6,000: 0.4809 | 10μF ±10% X7R 50V 1206 SMD mount 3.2mm(Length)*1.6mm(width) |  | Boardflex Sensitive |  | 10 µF |  | Soft Termination | - | - | - |  | 1 (Unlimited) |  | Surface Mount, MLCC |  | -55°C ~ 125°C |  | 1206 (3216 Metric) |  |  | 17572679 |  |  | CNC | 0.126" L x 0.063" W (3.20mm x 1.60mm) |  | X7R | 0.075" (1.90mm) | ±10% | 50V |  | 2915 | https://www.unikeyic.com/media/pdf/EnvironmentalInformation/tdk/e4/01/4bcc/vls4012hbx-4r7m-n/2025/12/mlccrohs-commercial-general-en.pdf | https://www.unikeyic.com/products/ceramic-capacitors/cnc5l1x7r1h106k160ae/29697102.html
CQ0201ARNPO8BN1R1 | YAGEO | 100: 0.1077 500: 0.08 2,500: 0.0772 7,500: 0.0718 15,000: 0.0575 | 1.1pF ±0.05pF C0G(NP0) 25V 0201 SMD MLCC, 600μm × 300μm × 300μm |  | General Purpose |  | 1.1 pF |  | - | - | - | - |  | 1 (Unlimited) |  | Surface Mount, MLCC |  | -55°C ~ 125°C |  | 0201 (0603 Metric) |  |  | 18106829 |  |  | CQ | 0.024" L x 0.012" W (0.60mm x 0.30mm) |  | C0G, NP0 | 0.013" (0.33mm) | ±0.05pF | 25V |  | 14550 | https://www.unikeyic.com/media/datasheet/06/5c/ab6a/06/1dc9900e9ba5762958ed3797791c325b.pdf | https://www.unikeyic.com/products/ceramic-capacitors/cq0201arnpo8bn1r1/5687214.html
CQ0201ARNPO9BNR70 | YAGEO | 500: 0.0368 2,500: 0.031 7,500: 0.0298 | 0.7pF ±0.05pF C0G(NP0) 50V 0201 SMD mount 600μm*300μm*300μm |  | General Purpose |  | 0.7 pF |  | - | - | - | - |  | 1 (Unlimited) |  | Surface Mount, MLCC |  | -55°C ~ 125°C |  | 0201 (0603 Metric) | [5 empty] | CQ | 0.024" L x 0.012" W (0.60mm x 0.30mm) |  | C0G, NP0 | 0.013" (0.33mm) | ±0.05pF | 50V |  | 13825 | https://www.unikeyic.com/media/datasheet/9c/0b/376b/9c/eb8d6601de6329a0138182fe2d60ae45.pdf | https://www.unikeyic.com/products/ceramic-capacitors/cq0201arnpo9bnr70/20050063.html
CQ0201BRNPO8BN4R9 | YAGEO | 500: 0.0394 2,500: 0.0284 7,500: 0.027 | MLCC 4.9pF ±0.1pF C0G(NP0) 25V 0201 SMD 600μm × 300μm × 300μm |  | General Purpose |  | 4.9 pF |  | - | - | - | - |  | 1 (Unlimited) |  | Surface Mount, MLCC |  | -55°C ~ 125°C |  | 0201 (0603 Metric) |  |  | 14650866 |  |  | CQ | 0.024" L x 0.012" W (0.60mm x 0.30mm) |  | C0G, NP0 | 0.013" (0.33mm) | ±0.1pF | 25V |  | 14539 | https://www.unikeyic.com/media/datasheet/07/42/43fd/07/a57ecdd31e92bc587d44f5f4aec46d7b.pdf | https://www.unikeyic.com/products/ceramic-capacitors/cq0201brnpo8bn4r9/8988963.html
CQ0201BRNPO8BNR50 | YAGEO | 50+: 0.0036 500+: 0.0031 1,500+: 0.0027 5,000+: 0.0023 25,000+: 0.0021 | MLCC, 0.5pF ±0.1pF, C0G(NP0), 25V, 0201, SMD, 600μm × 300μm × 300μm | [30 empty] | 2695 | https://www.unikeyic.com/media/datasheet/9c/0b/376b/9c/eb8d6601de6329a0138182fe2d60ae45.pdf | https://www.unikeyic.com/products/ceramic-capacitors/cq0201brnpo8bnr50/21543613.html
CQ0201CRNPO9BN5R9 | YAGEO | 15,000: 0.0288 45,000: 0.0258 | MLCC ±0.25pF NP0 50V 0201 |  | General Purpose |  | 5.9 pF |  | - | - | - | - |  | 1 (Unlimited) |  | Surface Mount, MLCC |  | -55°C ~ 125°C |  | 0201 (0603 Metric) |  |  | 14653467 |  |  | CQ | 0.024" L x 0.012" W (0.60mm x 0.30mm) |  | C0G, NP0 | 0.013" (0.33mm) | ±0.25pF | 50V |  | 90000 | https://www.unikeyic.com/media/about_us/Unikey_ISO_9001_Certification.pdf | https://www.unikeyic.com/products/ceramic-capacitors/cq0201crnpo9bn5r9/9207801.html
CQ0402ARNPO9BN1R2 | YAGEO | 50: 0.0371 500: 0.0286 1,500: 0.0237 5,000: 0.022 10,000: 0.0202 30,000: 0.019 | MLCC 1.2pF ±0.05pF C0G(NP0) 50V 0402 SMD 1mm × 500μm × 500μm |  | General Purpose |  | 1.2 pF |  | - | - | - | - |  | 1 (Unlimited) |  | Surface Mount, MLCC |  | -55°C ~ 125°C |  | 0402 (1005 Metric) |  |  | 18107290 |  |  | CQ | 0.039" L x 0.020" W (1.00mm x 0.50mm) |  | C0G, NP0 | 0.022" (0.55mm) | ±0.05pF | 50V |  |  | https://www.unikeyic.com/media/datasheet/a2/06/10c1/a2/03ef8a3cb30ca5db1428a45b90b897b7.pdf | https://www.unikeyic.com/products/ceramic-capacitors/cq0402arnpo9bn1r2/7535686.html
CQ0402ARNPO9BN1R3 | YAGEO | 10,000: 0.0408 50,000: 0.04 100,000: 0.0392 | MLCC 1.3pF ±0.05pF C0G(NP0) 50V 0402 SMD 1mm × 500μm × 500μm |  | General Purpose |  | 1.3 pF |  | - | - | - | - |  | 1 (Unlimited) |  | Surface Mount, MLCC |  | -55°C ~ 125°C |  | 0402 (1005 Metric) | [5 empty] | CQ | 0.039" L x 0.020" W (1.00mm x 0.50mm) |  | C0G, NP0 | 0.022" (0.55mm) | ±0.05pF | 50V |  | 19580 | https://www.unikeyic.com/media/datasheet/71/3a/ffc6/71/c259ed93c258518894c67f96c24b9d90.pdf | https://www.unikeyic.com/products/ceramic-capacitors/cq0402arnpo9bn1r3/10601140.html
CQ0402ARNPO9BN2R2 | YAGEO | 50+: 0.0367 500+: 0.0286 1,500+: 0.0237 5,000+: 0.022 10,000+: 0.0203 30,000+: 0.0191 | MLCC, 2.2pF ±0.05pF, C0G(NP0), 50V, 0402, SMD, 1mm × 500μm × 500μm | [30 empty] | 7035 | https://www.unikeyic.com/media/datasheet/9c/0b/376b/9c/eb8d6601de6329a0138182fe2d60ae45.pdf | https://www.unikeyic.com/products/ceramic-capacitors/cq0402arnpo9bn2r2/6842176.html
CQ0402BRNPO9BN3R0 | YAGEO | 10,000: 0.0261 50,000: 0.0243 100,000: 0.024 | 3pF ±0.1pF C0G(NP0) 50V 0402 SMD mount 1mm*500μm*500μm |  | General Purpose |  | 3 pF |  | - | - | - | - |  | 1 (Unlimited) |  | Surface Mount, MLCC |  | -55°C ~ 125°C |  | 0402 (1005 Metric) |  |  | 14650635 |  |  | CQ | 0.039" L x 0.020" W (1.00mm x 0.50mm) |  | C0G, NP0 | 0.022" (0.55mm) | ±0.1pF | 50V |  | 19200 | https://www.unikeyic.com/media/datasheet/9c/0b/376b/9c/eb8d6601de6329a0138182fe2d60ae45.pdf | https://www.unikeyic.com/products/ceramic-capacitors/cq0402brnpo9bn3r0/7745255.html
CQ0402BRNPO9BNR70 | YAGEO | 50+: 0.0211 500+: 0.0162 1,500+: 0.0134 5,000+: 0.0124 10,000+: 0.0114 30,000+: 0.0108 | MLCC 0.7pF ±0.1pF C0G(NP0) 50V 0402 SMD | [30 empty] | 7979 | https://www.unikeyic.com/media/datasheet/9c/0b/376b/9c/eb8d6601de6329a0138182fe2d60ae45.pdf | https://www.unikeyic.com/products/ceramic-capacitors/cq0402brnpo9bnr70/8374349.html
CQ0402CRNPO9BN1R8 | YAGEO | 500: 0.0409 2,500: 0.0296 5,000: 0.027 10,000: 0.0199 | MLCC 1.8pF ±0.25pF C0G(NP0) 50V 0402 SMD 1mm × 500μm × 500μm |  | General Purpose |  | 1.8 pF |  | - | - | - | - |  | 1 (Unlimited) |  | Surface Mount, MLCC |  | -55°C ~ 125°C |  | 0402 (1005 Metric) | Tape & Reel (TR) |  | 11496990 |  |  | CQ | 0.039" L x 0.020" W (1.00mm x 0.50mm) |  | C0G, NP0 | 0.022" (0.55mm) | ±0.25pF | 50V |  | 9215 | https://www.unikeyic.com/media/datasheet/9c/0b/376b/9c/eb8d6601de6329a0138182fe2d60ae45.pdf | https://www.unikeyic.com/products/ceramic-capacitors/cq0402crnpo9bn1r8/21020379.html
CQ0402JRNPO9BN330 | YAGEO | 50+: 0.0181 500+: 0.0139 1,500+: 0.0115 5,000+: 0.0106 10,000+: 0.0097 30,000+: 0.0092 | MLCC, 33pF ±5%, C0G(NP0), 50V, 0402, SMD, 1mm × 500μm × 500μm | [30 empty] | 7433 | https://www.unikeyic.com/media/datasheet/e5/b9/4212/e5/7ed24ba512ac35b1d335a13d44c6c5e9.pdf | https://www.unikeyic.com/products/ceramic-capacitors/cq0402jrnpo9bn330/20139062.html
CQ0603BRNPOYBN3R9 | YAGEO | 100: 0.2491 500: 0.1852 1,000: 0.1674 2,000: 0.1644 | MLCC 3.9pF ±0.1pF C0G(NP0) 250V 0603 SMD 1.6mm × 800μm × 800μm |  | General Purpose |  | 3.9 pF |  | - | - | - | - |  | 1 (Unlimited) |  | Surface Mount, MLCC |  | -55°C ~ 125°C |  | 0603 (1608 Metric) |  |  | 11497005 |  |  | CQ | 0.063" L x 0.031" W (1.60mm x 0.80mm) |  | C0G, NP0 | 0.035" (0.90mm) | ±0.1pF | 250V |  | 2486 | https://www.unikeyic.com/media/datasheet/9c/0b/376b/9c/eb8d6601de6329a0138182fe2d60ae45.pdf | https://www.unikeyic.com/products/ceramic-capacitors/cq0603brnpoybn3r9/10448987.html
CQ0603CRNPO9BN5R6 | YAGEO | 100: 0.2565 500: 0.2008 1,000: 0.1869 2,000: 0.1672 4,000: 0.1528 | MLCC, 5.6pF ±0.25pF, C0G(NP0), 50V, 0603, SMD, 1.6mm × 800μm × 800μm |  | General Purpose |  | 5.6 pF |  | - | - | - | - |  | 1 (Unlimited) |  | Surface Mount, MLCC |  | -55°C ~ 125°C |  | 0603 (1608 Metric) |  |  | 18106723 |  |  | CQ | 0.063" L x 0.031" W (1.60mm x 0.80mm) |  | C0G, NP0 | 0.035" (0.90mm) | ±0.25pF | 50V |  | 3820 | https://www.unikeyic.com/media/datasheet/9c/0b/376b/9c/eb8d6601de6329a0138182fe2d60ae45.pdf | https://www.unikeyic.com/products/ceramic-capacitors/cq0603crnpo9bn5r6/21456103.html
CQ0805BRNPOYBN1R2 | YAGEO | 1: 1.0152 10: 0.6184 50: 0.3883 100: 0.3486 500: 0.2819 | ±0.1pF NP0 MLCC 250V 0805 |  | General Purpose |  | 1.2 pF |  | - | - | - | - |  | 1 (Unlimited) |  | Surface Mount, MLCC |  | -55°C ~ 125°C |  | 0805 (2012 Metric) |  |  | 14653665 |  |  | CQ | 0.079" L x 0.049" W (2.00mm x 1.25mm) |  | C0G, NP0 | 0.028" (0.70mm) | ±0.1pF | 250V |  | 3880 | https://www.unikeyic.com/media/datasheet/9c/0b/376b/9c/eb8d6601de6329a0138182fe2d60ae45.pdf | https://www.unikeyic.com/products/ceramic-capacitors/cq0805brnpoybn1r2/20577359.html
CS0603JRNPO9BN101 | YAGEO | 100: 0.1174 500: 0.0902 1,000: 0.0711 2,000: 0.0698 | MLCC 100pF ±5% C0G(NP0) 50V 0603 SMD 1.6mm × 800μm × 800μm |  | Boardflex Sensitive |  | 100 pF |  | Soft Termination | - | - | - |  | 1 (Unlimited) |  | Surface Mount, MLCC |  | -55°C ~ 125°C |  | 0603 (1608 Metric) |  |  | 18106466 |  |  | CS | 0.063" L x 0.031" W (1.60mm x 0.80mm) |  | C0G, NP0 | 0.037" (0.95mm) | ±5% | 50V |  | 2841 | https://www.unikeyic.com/media/datasheet/2d/ea/4f5b/2d/ceb5e83efad67f51719cdb3a799aca3a.pdf | https://www.unikeyic.com/products/ceramic-capacitors/cs0603jrnpo9bn101/21029694.html
CS0603JRX7R9BB102 | YAGEO | 500: 0.0749 1,000: 0.0638 2,000: 0.0519 4,000: 0.0445 | 1nF ±5% X7R 50V 0603 |  | Boardflex Sensitive |  | 1000 pF |  | Soft Termination | - | - | - |  | 1 (Unlimited) |  | Surface Mount, MLCC |  | -55°C ~ 125°C |  | 0603 (1608 Metric) | Tape & Reel (TR) |  |  |  |  | CS | 0.063" L x 0.031" W (1.60mm x 0.80mm) |  | X7R | 0.037" (0.95mm) | ±5% | 50V |  | 1555 | https://www.unikeyic.com/media/about_us/Unikey_ISO_9001_Certification.pdf | https://www.unikeyic.com/products/ceramic-capacitors/cs0603jrx7r9bb102/7046987.html
CS0603KRX7R9BB102 | YAGEO | 4,000: 0.0234 20,000: 0.0218 40,000: 0.0215 | Yageo 0603 (1608M) X7RChip capacitors, Standardseries, 1nF, 50V DC, ±10%tolerance, surface mount |  | Boardflex Sensitive |  | 1000 pF |  | Soft Termination | - | - | - |  | 1 (Unlimited) |  | Surface Mount, MLCC |  | -55°C ~ 125°C |  | 0603 (1608 Metric) |  |  | 7648678 |  |  | CS | 0.063" L x 0.031" W (1.60mm x 0.80mm) |  | X7R | 0.037" (0.95mm) | ±10% | 50V |  | 4000 | https://www.unikeyic.com/media/datasheet/9c/1b/bf88/9c/731c5e118fb785aae14a2b6a8299c485.pdf | https://www.unikeyic.com/products/ceramic-capacitors/cs0603krx7r9bb102/18670737.html
CS0805KKX7R0BB104 | YAGEO | 20+: 0.084 200+: 0.0646 1,000+: 0.0532 3,000+: 0.0493 9,000+: 0.0459 15,000+: 0.043 | YAGEO 0805 (2012M) X7R MLCC, Standard Series, 100nF, 100V DC, ±10%, SMD | [30 empty] | 2210 | https://www.unikeyic.com/media/datasheet/58/bd/56bc/58/36e1bf500ba418291ea8a2b42cee7242.pdf | https://www.unikeyic.com/products/ceramic-capacitors/cs0805kkx7r0bb104/10086937.html
CS0805KKX7R8BB105 | YAGEO | 10: 0.0544 100: 0.0423 500: 0.0351 3,000: 0.0325 9,000: 0.0304 15,000: 0.0285 | Yageo 0805 (2012M) X7RChip capacitors, Standardseries, 1μF, 25V DC, ±10%tolerance, surface mount |  | Boardflex Sensitive |  | 1 µF |  | Soft Termination | - | - | - |  | 1 (Unlimited) |  | Surface Mount, MLCC |  | -55°C ~ 125°C |  | 0805 (2012 Metric) |  |  | 18105770 |  |  | CS | 0.079" L x 0.049" W (2.00mm x 1.25mm) |  | X7R | 0.057" (1.45mm) | ±10% | 25V |  |  | https://www.unikeyic.com/media/datasheet/50/9b/14ad/50/941600155bc4a641ece9b59830f327de.pdf | https://www.unikeyic.com/products/ceramic-capacitors/cs0805kkx7r8bb105/6256413.html
CS0805KKX7R8BB334 | YAGEO | 800: 0.1554 1,500: 0.152 | Yageo 0805 (2012M) X7RChip capacitors, Standardseries, 330nF, 25V DC, ±10%tolerance, surface mount | Industrial |  |  | 330nF | [5 empty] | 2mm(Length) |  | SMD mount |  | -55℃~125℃ |  | 0805 |  |  | 25V |  |  | Tape and reel packaging |  |  | X7R |  |  | ±10% |  |  | 2100 | https://www.unikeyic.com/media/about_us/Unikey_ISO_9001_Certification.pdf | https://www.unikeyic.com/products/ceramic-capacitors/cs0805kkx7r8bb334/23666692.html
CS1206JKNPOCBN101 | YAGEO | 50: 0.5521 250: 0.4656 500: 0.374 1,500: 0.3486 | Yageo 1206 (3216M) NP0Chip capacitors, Standardseries, 100pF, 100V DC, ±5%tolerance, surface mount |  | Boardflex Sensitive |  | 100 pF |  | Soft Termination | - | - | - |  | 1 (Unlimited) |  | Surface Mount, MLCC |  | -55°C ~ 125°C |  | 1206 (3216 Metric) |  |  | 18107090 |  |  | CS | 0.126" L x 0.063" W (3.20mm x 1.60mm) |  | C0G, NP0 | 0.057" (1.45mm) | ±5% | 1000V (1kV) |  | 455 | https://www.unikeyic.com/media/datasheet/50/9b/14ad/50/941600155bc4a641ece9b59830f327de.pdf | https://www.unikeyic.com/products/ceramic-capacitors/cs1206jknpocbn101/17874253.html
CS1206JKNPODBN220 | YAGEO | 50: 0.4313 250: 0.2696 500: 0.2025 1,500: 0.1828 3,000: 0.1665 | 22pF ±5% C0G(NP0) MLCC 2kV 1206 SMD 3.2mm × 1.6mm |  | Boardflex Sensitive |  | 22 pF |  | Soft Termination | - | - | - |  | 1 (Unlimited) |  | Surface Mount, MLCC |  | -55°C ~ 125°C |  | 1206 (3216 Metric) | Tape & Reel (TR) |  |  |  |  | CS | 0.126" L x 0.063" W (3.20mm x 1.60mm) |  | C0G, NP0 | 0.057" (1.45mm) | ±5% | 2000V (2kV) |  | 451 | https://www.unikeyic.com/media/datasheet/2d/ea/4f5b/2d/ceb5e83efad67f51719cdb3a799aca3a.pdf | https://www.unikeyic.com/products/ceramic-capacitors/cs1206jknpodbn220/17446471.html
CS1206JKNPOZBN221 | YAGEO | 750: 0.3282 1,500: 0.3214 | Yageo 1206 (3216M) NP0Chip capacitors, Standardseries, 220pF, 630V DC, ±5%tolerance, surface mount |  | Boardflex Sensitive |  | 220 pF |  | Soft Termination | - | - | - |  | 1 (Unlimited) |  | Surface Mount, MLCC |  | -55°C ~ 125°C |  | 1206 (3216 Metric) | Tape & Reel (TR) |  |  |  |  | CS | 0.126" L x 0.063" W (3.20mm x 1.60mm) |  | C0G, NP0 | 0.057" (1.45mm) | ±5% | 630V |  | 1650 | https://www.unikeyic.com/media/datasheet/dc/f7/fbe7/dc/40fe51f4b9c60bff5451a21e8fecb4b8.pdf | https://www.unikeyic.com/products/ceramic-capacitors/cs1206jknpozbn221/5854941.html
CS1206KKX7R0BB105 | YAGEO | 5+: 0.3054 50+: 0.2391 150+: 0.1994 500+: 0.1828 2,000+: 0.1688 | YAGEO 1206 (3216M) X7R MLCC 1μF 100V ±10% SMD | [30 empty] | 59 | https://www.unikeyic.com/media/datasheet/dc/f7/fbe7/dc/40fe51f4b9c60bff5451a21e8fecb4b8.pdf | https://www.unikeyic.com/products/ceramic-capacitors/cs1206kkx7r0bb105/21775972.html
CS1206KKX7R9BB225 | YAGEO | 2,000: 0.6 10,000: 0.525 20,000: 0.515 | 2.2μF ±10% X7R 50V 1206 SMD mount 1.6mm(height) |  | Boardflex Sensitive |  | 2.2 µF |  | Soft Termination | - | - | - |  | 1 (Unlimited) |  | Surface Mount, MLCC |  | -55°C ~ 125°C |  | 1206 (3216 Metric) |  |  | 16797570 |  |  | CS | 0.126" L x 0.063" W (3.20mm x 1.60mm) |  | X7R | 0.075" (1.90mm) | ±10% | 50V |  | 5820 | https://www.unikeyic.com/media/datasheet/2d/ea/4f5b/2d/ceb5e83efad67f51719cdb3a799aca3a.pdf | https://www.unikeyic.com/products/ceramic-capacitors/cs1206kkx7r9bb225/6047997.html
CS1206KRX7R0BB332 | YAGEO | 100: 0.2101 500: 0.1556 1,000: 0.1319 2,000: 0.1261 4,000: 0.1115 | 3.3nF ±10% X7R MLCC 100V 1206 SMD 3.2mm(L) × 1.6mm(W) |  | Boardflex Sensitive |  | 3300 pF |  | Soft Termination | - | - | - |  | 1 (Unlimited) |  | Surface Mount, MLCC |  | -55°C ~ 125°C |  | 1206 (3216 Metric) | Tape & Reel (TR) |  |  |  |  | CS | 0.126" L x 0.063" W (3.20mm x 1.60mm) |  | X7R | 0.039" (1.00mm) | ±10% | 100V |  | 7920 | https://www.unikeyic.com/media/datasheet/2d/ea/4f5b/2d/ceb5e83efad67f51719cdb3a799aca3a.pdf | https://www.unikeyic.com/products/ceramic-capacitors/cs1206krx7r0bb332/6310708.html
CS1206KRX7R0BB472 | YAGEO | 100: 0.1878 500: 0.1378 1,000: 0.1258 2,000: 0.1102 4,000: 0.0993 | Yageo 1206 (3216M) X7RChip capacitors, Standardseries, 4.7nF, 100V DC, ±10%tolerance, surface mount |  | Boardflex Sensitive |  | 4700 pF |  | Soft Termination | - | - | - |  | 1 (Unlimited) |  | Surface Mount, MLCC |  | -55°C ~ 125°C |  | 1206 (3216 Metric) | Tape & Reel (TR)Cut Tape (CT) |  |  |  |  | CS | 0.126" L x 0.063" W (3.20mm x 1.60mm) |  | X7R | 0.057" (1.45mm) | ±10% | 100V |  | 4850 | https://www.unikeyic.com/media/datasheet/92/84/3697/92/f37b518a0084f323883da34948b9bfad.pdf | https://www.unikeyic.com/products/ceramic-capacitors/cs1206krx7r0bb472/21043894.html
CS1206KRX7R9BB221 | YAGEO | 100: 0.1633 500: 0.1193 1,000: 0.1007 2,000: 0.0905 4,000: 0.0831 | MLCC, 220pF ±10%, X7R, 50V, 1206, SMD, 3.2mm (L) × 1.6mm (W) |  | Boardflex Sensitive |  | 220 pF |  | Soft Termination | - | - | - |  | 1 (Unlimited) |  | Surface Mount, MLCC |  | -55°C ~ 125°C |  | 1206 (3216 Metric) | Tape & Reel (TR) |  | 6097958 |  |  | CS | 0.126" L x 0.063" W (3.20mm x 1.60mm) |  | X7R | 0.057" (1.45mm) | ±10% | 50V |  | 3800 | https://www.unikeyic.com/media/datasheet/2d/ea/4f5b/2d/ceb5e83efad67f51719cdb3a799aca3a.pdf | https://www.unikeyic.com/products/ceramic-capacitors/cs1206krx7r9bb221/20623077.html
CS3225X7R226K160NRL | SAMWHA | 10+: 0.1466 100+: 0.1179 500+: 0.0986 1,000+: 0.0905 5,000+: 0.0847 10,000+: 0.0796 | MLCC 22μF ±10% X7R 16V 1210 SMD 3.2mm L × 2.5mm H | [30 empty] | 494 | https://www.unikeyic.com/media/datasheet/b5/50/351a/b5/aed6f1251da15356f29574b66a70bba5.pdf | https://www.unikeyic.com/products/ceramic-capacitors/cs3225x7r226k160nrl/20775332.html
CS45-B2GA471K-GKA | TDK | 19,000: 0.0121 | 470pF ±10% 440V(AC) Through hole mounting 7mm(Length) |  | Safety |  | 470 pF |  | High Voltage |  | 0.295" (7.50mm) | Formed Leads - Kinked |  | Not Applicable |  | Through Hole |  | -25°C ~ 125°C |  | Radial, Disc | Bulk |  |  |  |  | CS45 | 0.276" Dia (7.00mm) |  | B | - | ±10% | 440VAC |  | 128300 | https://www.unikeyic.com/media/datasheet/c4/f9/cc9b/c4/4e09ef268da01e48bc69ff3267939e8e.pdf | https://www.unikeyic.com/products/ceramic-capacitors/cs45-b2ga471k-gka/21761948.html
CS45-E2GA152M-NKA | TDK | 1+: 0.1262 30+: 0.1128 100+: 0.1039 | 1.5nF ±20% 440V(AC) TH 7.5mm × 5mm × 5mm | [30 empty] | 3 | https://www.unikeyic.com/media/datasheet/ac/1f/9097/ac1f9097f88001242c9158cd6e8bd7c4.pdf | https://www.unikeyic.com/products/ceramic-capacitors/cs45-e2ga152m-nka/9932067.html
CS45SL2GA470JAGKA | TDK | 5: 1.6494 50: 0.9779 250: 0.7131 500: 0.5788 1,000: 0.4874 2,000: 0.4806 | 47pF ±5% 300V Plug-in TH 12mm H |  | Safety, Automotive |  | 47 pF |  | High Voltage | 0.472" (12.00mm) | 0.295" (7.50mm) | Formed Leads - Kinked |  | Not Applicable |  | Through Hole |  | -55°C ~ 125°C |  | Radial, Disc | Bulk |  | 7383926 |  |  | CS | 0.315" Dia (8.00mm) |  | SL | - | ±5% | 300VAC/440VAC |  | 1976 | https://www.unikeyic.com/media/datasheet/ef/92/6745/ef/f58627b2ef0c20d0a6eb3afb7ff7693e.pdf | https://www.unikeyic.com/products/ceramic-capacitors/cs45sl2ga470jagka/6747912.html
CS45SL2GA680JYGKA | TDK | 50: 0.4406 250: 0.2751 500: 0.2077 1,000: 0.1719 2,000: 0.1658 | 68pF ±5% 300V Plugins Through hole mounting 13mm(height) |  | Safety |  | 68 pF |  | High Voltage | 0.512" (13.00mm) | 0.295" (7.50mm) | Formed Leads - Kinked |  | Not Applicable |  | Through Hole |  | -25°C ~ 125°C |  | Radial, Disc | Bulk |  | 7383938 |  |  | CS | 0.354" Dia (9.00mm) |  | SL | - | ±5% | 300VAC/440VAC |  | 1940 | https://www.unikeyic.com/media/datasheet/b8/7d/f298/b8/8f993b95d65b925739b185c2fe8cdc64.pdf | https://www.unikeyic.com/products/ceramic-capacitors/cs45sl2ga680jygka/18512853.html
CS65-B2GA101KYGKA | TDK | 50: 0.4034 250: 0.2648 500: 0.2163 1,000: 0.1452 2,000: 0.1424 | 100pF ±10% 300V(AC)，440V(AC) Through hole mounting 7mm*5mm*11mm | Industrial |  |  | 100pF | [5 empty] | 7mm*5mm*11mm |  | Through hole mounting |  | -25℃~125℃ |  |  |  |  | 300V(AC), 440V(AC) |  |  | bulk |  |  | - |  |  | ±10% |  | CS65-B2GA101KYGKA TDK | 1960 | https://www.unikeyic.com/media/datasheet/ee/dd/2c65/ee/1e1063009a7908cc81d26f479a632f1e.pdf | https://www.unikeyic.com/products/ceramic-capacitors/cs65-b2ga101kygka/20129736.html
CS80ZU2GA222MYGKA | TDK | 50+: 0.048 500+: 0.0369 1,000+: 0.0312 5,000+: 0.0274 10,000+: 0.0252 | 2.2nF ±20% Z5U 440V(AC), 300V(AC) Cap, DIP, TH, 8mm(L) × 5mm(W) | [30 empty] | 1532 | https://www.unikeyic.com/media/datasheet/6b/c7/14ab/6b/6dd8070eb5b72fb40b0a6507bd0ba53c.pdf | https://www.unikeyic.com/products/ceramic-capacitors/cs80zu2ga222mygka/8629646.html
CS80ZU2GA222MYVKA | TDK | 10+: 0.0568 100+: 0.0442 300+: 0.0362 1,000+: 0.0321 5,000+: 0.0289 10,000+: 0.0278 | MLCC 2.2nF ±20% Z5U 300V AC 440V AC DIP TH 8mm × 5mm × 8.4mm | [30 empty] | 23304 | https://www.unikeyic.com/media/datasheet/6b/c7/14ab/6b/6dd8070eb5b72fb40b0a6507bd0ba53c.pdf | https://www.unikeyic.com/products/ceramic-capacitors/cs80zu2ga222myvka/10401738.html
CSA0603C0G470J500JT | HRE | 100: 0.0049 1,000: 0.0039 4,000: 0.0032 8,000: 0.0029 48,000: 0.0026 100,000: 0.0024 | 47pF 50V 0603 SMD mount |  |  |  | 47pF | CSA0603C0G470J500JT HRE | [6 empty] | SMD mount |  |  |  | 0603 |  |  | 50V | [5 empty] | - |  |  | - |  |  |  | https://www.unikeyic.com/media/datasheet/af/e0/d43b/afe0d43bab24ecb6212644959445258d.pdf | https://www.unikeyic.com/products/ceramic-capacitors/csa0603c0g470j500jt/725842286.html
CSA0603X7R472K500JT | HRE | 4,000: 0.0018 12,000: 0.0018 20,000: 0.0018 1,060,000: 0.0017 |  |  |  |  | - | [14 empty] | - | [5 empty] | - |  |  | - |  |  | 20000 | https://www.unikeyic.com/media/about_us/Unikey_ISO_9001_Certification.pdf | https://www.unikeyic.com/products/ceramic-capacitors/csa0603x7r472k500jt/871053546.html
CSA0805C0G220J500HT | HRE | 50: 0.0083 500: 0.0065 1,500: 0.0054 4,000: 0.0048 |  |  |  |  | - | [7 empty] | SMD mount |  |  |  | 0805 |  |  | - | [5 empty] | - |  |  | - |  | CSA0805C0G220J500HT HRE |  | https://www.unikeyic.com/media/datasheet/af/e0/d43b/afe0d43bab24ecb6212644959445258d.pdf | https://www.unikeyic.com/products/ceramic-capacitors/csa0805c0g220j500ht/1001032870.html
CSA1206X7R471K102MT | HRE | 3,000: 0.0059 9,000: 0.0059 15,000: 0.0057 327,000: 0.0054 |  |  |  |  | - | [7 empty] | SMD mount |  |  |  | 1206 |  |  | - | [5 empty] | - |  |  | - |  | CSA1206X7R471K102MT HRE | 15000 | https://www.unikeyic.com/media/datasheet/0d/2e/231a/0d2e231a4accaac7d45240cf8621783c.pdf | https://www.unikeyic.com/products/ceramic-capacitors/csa1206x7r471k102mt/1002214229.html
CSA1206X7R475K250NT | HRE | 2,000: 0.025 6,000: 0.0246 10,000: 0.024 78,000: 0.0227 |  |  |  |  | - | [14 empty] | - | [5 empty] | - |  |  | - |  |  | 10000 | https://www.unikeyic.com/media/about_us/Unikey_ISO_9001_Certification.pdf | https://www.unikeyic.com/products/ceramic-capacitors/csa1206x7r475k250nt/984448668.html
CT4-0805B105K500F3 | FH | 10+: 0.1091 100+: 0.097 1,000+: 0.0873 5,000+: 0.0794 10,000+: 0.0727 20,000+: 0.0671 | MLCC, ±10% X7R/X5R 50V TH 8.05mm × 8.05mm | [30 empty] | 716 | https://www.unikeyic.com/media/datasheet/5e/74/d199/5e74d1995346eadd29492c12d64713d2.pdf | https://www.unikeyic.com/products/ceramic-capacitors/ct4-0805b105k500f3/21443944.html
CT41L-0402-X5R-10V-105K | HongKe | 20: 10.7852 1,000: 10.6054 10,000: 10.3358 | 1μF ±10% X5R 10V 0402 | Industrial |  |  | 1μF | [11 empty] | 0402 |  |  | 10V | [5 empty] | X5R |  |  | ±10% |  |  | 10000 | https://www.unikeyic.com/media/about_us/Unikey_ISO_9001_Certification.pdf | https://www.unikeyic.com/products/ceramic-capacitors/ct41l-0402-x5r-10v-105k/35402721.html
CT41L-0402-X5R-10V-105M | HongKe | 20: 8.6281 1,000: 8.4843 10,000: 8.2687 | 1μF ±20% X5R 10V 0402 | Industrial |  |  | 1μF | [11 empty] | 0402 |  |  | 10V | [5 empty] | X5R |  |  | ±20% |  |  | 10000 | https://www.unikeyic.com/media/about_us/Unikey_ISO_9001_Certification.pdf | https://www.unikeyic.com/products/ceramic-capacitors/ct41l-0402-x5r-10v-105m/35403105.html
CT41L-0402-X5R-10V-475M | HongKe | 20: 5.782 1,000: 5.6857 10,000: 5.5412 | 4.7μF ±20% X5R 10V 0402 | Industrial |  |  | 4.7μF | [11 empty] | 0402 |  |  | 10V | [5 empty] | X5R |  |  | ±20% |  |  | 10000 | https://www.unikeyic.com/media/about_us/Unikey_ISO_9001_Certification.pdf | https://www.unikeyic.com/products/ceramic-capacitors/ct41l-0402-x5r-10v-475m/35408215.html
CT41L-0603-2C1-100V-102K | HongKe | 20: 0.8014 1,000: 0.7881 10,000: 0.7681 | 1nF ±10% 2C1 100V 0603 | Industrial |  |  | 1nF | [11 empty] | 0603 |  |  | 100V | [5 empty] | 2C1 |  |  | ±10% |  |  | 10000 | https://www.unikeyic.com/media/about_us/Unikey_ISO_9001_Certification.pdf | https://www.unikeyic.com/products/ceramic-capacitors/ct41l-0603-2c1-100v-102k/35404616.html
CT41L-0805-2C1-6.3V-476M | HongKe |  | 47μF ±20% 2C1 6.3V 0805 | Industrial |  |  | 47μF | [11 empty] | 0805 |  |  | 6.3V | [5 empty] | 2C1 |  |  | ±20% |  |  |  | https://www.unikeyic.com/media/about_us/Unikey_ISO_9001_Certification.pdf | https://www.unikeyic.com/products/ceramic-capacitors/ct41l-0805-2c1-6-3v-476m/1001249434.html
CT41L-1206-2C1-100V-104K | HongKe | 20: 0.5692 1,000: 0.5597 10,000: 0.5455 | 100nF ±10% 2C1 100V 1206 | Industrial |  |  | 100nF | [11 empty] | 1206 |  |  | 100V | [5 empty] | 2C1 |  |  | ±10% |  |  | 10000 | https://www.unikeyic.com/media/about_us/Unikey_ISO_9001_Certification.pdf | https://www.unikeyic.com/products/ceramic-capacitors/ct41l-1206-2c1-100v-104k/35407400.html
CT41L-1206-2C1-25V-106K | HongKe | 20: 4.4938 1,000: 4.4189 10,000: 4.3065 | 10μF ±10% 2C1 25V 1206 | Industrial |  |  | 10μF | [11 empty] | 1206 |  |  | 25V | [5 empty] | 2C1 |  |  | ±10% |  |  | 10000 | https://www.unikeyic.com/media/about_us/Unikey_ISO_9001_Certification.pdf | https://www.unikeyic.com/products/ceramic-capacitors/ct41l-1206-2c1-25v-106k/35405796.html
CT7-Y12Y5V0E472MSE | FH | 10+: 0.3074 100+: 0.2732 1,000+: 0.2459 5,000+: 0.2236 10,000+: 0.2049 20,000+: 0.1892 | ±20% Y5V 400V(AC) TH 10mm × 10mm × 10mm | [30 empty] | 1870 | https://www.unikeyic.com/media/datasheet/32/36/3583/32363583ecbcb0e756f53490f366be3d.pdf | https://www.unikeyic.com/products/ceramic-capacitors/ct7-y12y5v0e472mse/8617650.html
CT7-Y7Y5V1D222MSE | FH | 10+: 0.1535 100+: 0.1364 1,000+: 0.1228 5,000+: 0.1116 10,000+: 0.1023 20,000+: 0.0944 | Capacitor, ±20%, 400V(AC), 7.5mm × 7.5mm × 7.5mm | [30 empty] | 2760 |  | https://www.unikeyic.com/products/ceramic-capacitors/ct7-y7y5v1d222mse/6976645.html
CX0805MRX7R9BB153 | Pulse Electronics | 100: 0.2282 500: 0.1949 1,000: 0.1769 2,000: 0.1641 4,000: 0.1423 | MLCC 15nF ±20% X7R 50V 0805 SMD 2mm L × 1.25mm W |  | Bypass, Decoupling |  | 0.015 µF |  | Low ESL (X2Y) | - | - | - |  | 1 (Unlimited) |  | Surface Mount, MLCC |  | -55°C ~ 125°C |  | 0805 (2012 Metric) |  |  | 1219077 |  |  | X2Y® | 0.079" L x 0.049" W (2.00mm x 1.25mm) |  | X7R | 0.037" (0.95mm) | ±20% | 50V |  | 3900 | https://www.unikeyic.com/media/datasheet/82/bc/4fdf/82bc4fdfb55e060732aaf3d9906ce635.pdf | https://www.unikeyic.com/products/ceramic-capacitors/cx0805mrx7r9bb153/12874945.html
D150G20U2JL6TJ5R | Vishay Intertechnology | 50: 0.2171 250: 0.2118 500: 0.2083 1,000: 0.203 2,000: 0.1995 | 15pF ±2% U2J 500V Plugins Through hole mounting 5mm*3.5mm*3.5mm |  | General Purpose |  | 15 pF |  | - | - | 0.197" (5.00mm) | Formed Leads - Kinked |  | Not Applicable |  | Through Hole |  | -55°C ~ 125°C |  | Radial, Disc | Tape & Reel (TR)Cut Tape (CT) |  | 15219865 |  |  | D | 0.197" Dia (5.00mm) |  | U2J | - | ±2% | 500V |  | 10505 | https://www.unikeyic.com/media/datasheet/0b/5f/fea7/0b/e89f24188687ce4d331a8bd23b9cb3bd.pdf | https://www.unikeyic.com/products/ceramic-capacitors/d150g20u2jl6tj5r/7573853.html
D152K25Y5PH63J5R | Vishay Intertechnology | 100: 0.09 500: 0.0692 | 1.5nF ±10% Y5P 100V Plugins Through hole mounting 6.5mm*3.5mm*3.5mm |  | General Purpose |  | 1500 pF |  | - | - | 0.197" (5.00mm) | Formed Leads - Kinked |  | Not Applicable |  | Through Hole |  | -30°C ~ 125°C |  | Radial, Disc | Bulk |  |  |  |  | D | 0.256" Dia (6.50mm) |  | Y5P (B) | - | ±10% | 100V |  | 17802 | https://www.unikeyic.com/media/datasheet/6b/af/e172/6b/14b89a444e0242db687d9715fd8d4970.pdf | https://www.unikeyic.com/products/ceramic-capacitors/d152k25y5ph63j5r/9861957.html
D203Z59Z5UL63L0R | Vishay Intertechnology | 200: 0.1818 500: 0.1787 | 20nF -20%~80% Z5U 500V Through hole mounting 3.5mm(width) |  | General Purpose |  | 0.02 µF |  | - | - | 0.394" (10.00mm) | Straight |  | Not Applicable |  | Through Hole |  | -30°C ~ 125°C |  | Radial, Disc | Bulk |  |  |  |  | D | 0.591" Dia (15.00mm) |  | Z5U | - | -20%, +80% | 500V |  | 28886 | https://www.unikeyic.com/media/datasheet/8a/2f/e70c/8a/2943bbbaaade318582c21eca0e6f6e8c.pdf | https://www.unikeyic.com/products/ceramic-capacitors/d203z59z5ul63l0r/10091980.html
DCF102M26Y5UG65L0A0 | SHM | 1,000: 0.0265 2,000: 0.0256 3,000: 0.0243 | Safety ceramic capacitor Y1 102 ±20% | Industrial |  |  | - | [11 empty] | DIP |  |  | - | [5 empty] | Y5U |  |  | ±20% |  |  | 10000 | https://www.unikeyic.com/media/about_us/Unikey_ISO_9001_Certification.pdf | https://www.unikeyic.com/products/ceramic-capacitors/dcf102m26y5ug65l0a0/982933153.html
DCF221K26Y5PG6WL1A2 | SHM | 1,000: 0.0266 2,000: 0.0258 3,000: 0.0245 | Safety ceramic capacitor Y1 221 ±10% | Industrial |  |  | - | [11 empty] | DIP |  |  | - | [5 empty] | Y5P |  |  | ±10% |  |  | 10000 | https://www.unikeyic.com/media/about_us/Unikey_ISO_9001_Certification.pdf | https://www.unikeyic.com/products/ceramic-capacitors/dcf221k26y5pg6wl1a2/982932370.html
DCF222M34Y5UQ6BL7A0 | SHM | 10+: 0.0659 100+: 0.0534 300+: 0.0472 1,000+: 0.0378 5,000+: 0.0341 10,000+: 0.0323 | Safety Ceramic Capacitor, Y2, 222, ±20% | [30 empty] | 3390 |  | https://www.unikeyic.com/products/ceramic-capacitors/dcf222m34y5uq6bl7a0/870972106.html
DCF332M39Y5UG7JK0AB | SHM | 1,000: 0.0457 2,000: 0.0442 3,000: 0.0419 | Safety ceramic capacitor Y1 332 ±20% | Industrial |  |  | - | [11 empty] | DIP |  |  | - | [5 empty] | Y5U |  |  | ±20% |  |  | 10000 | https://www.unikeyic.com/media/about_us/Unikey_ISO_9001_Certification.pdf | https://www.unikeyic.com/products/ceramic-capacitors/dcf332m39y5ug7jk0ab/982932410.html
DCF472M39Y5UQ6WK7A0 | SHM | 5: 0.0782 50: 0.0643 150: 0.0529 500: 0.0477 3,000: 0.0434 5,000: 0.0409 | Safety ceramic capacitor Y2 472 ±20% | Industrial |  |  | - | [11 empty] | DIP |  |  | - | [5 empty] | Y5U |  |  | ±20% |  |  |  | https://www.unikeyic.com/media/about_us/Unikey_ISO_9001_Certification.pdf | https://www.unikeyic.com/products/ceramic-capacitors/dcf472m39y5uq6wk7a0/982929358.html
DCF472M53Y5UQ69L7A0 | SHM | 500: 0.071 1,000: 0.0687 1,500: 0.0652 | Safety ceramic capacitor Y2 472 ±20% | Industrial |  |  | - | [11 empty] | DIP |  |  | - | [5 empty] | Y5U |  |  | ±20% |  |  | 5000 | https://www.unikeyic.com/media/about_us/Unikey_ISO_9001_Certification.pdf | https://www.unikeyic.com/products/ceramic-capacitors/dcf472m53y5uq69l7a0/982932619.html
DCH101J30SL PBFP5A0 | SHM | 1,500: 0.0214 3,000: 0.0207 4,500: 0.0196 | High voltage ceramic capacitor 100pF ±5% 2KV | Industrial |  |  | - | [11 empty] | DIP |  |  | - | [5 empty] | - |  |  | ±5% |  |  | 15000 | https://www.unikeyic.com/media/about_us/Unikey_ISO_9001_Certification.pdf | https://www.unikeyic.com/products/ceramic-capacitors/dch101j30sl-pbfp5a0/982369515.html
DCH101K22SL N63L5A0 | SHM | 1,000: 0.0118 2,000: 0.0114 3,000: 0.0108 | High voltage ceramic capacitor 101 ±10% 1KV | Industrial |  |  | - | [11 empty] | DIP |  |  | - | [5 empty] | - |  |  | ±10% |  |  | 10000 | https://www.unikeyic.com/media/about_us/Unikey_ISO_9001_Certification.pdf | https://www.unikeyic.com/products/ceramic-capacitors/dch101k22sl-n63l5a0/996839547.html
DCH102K30Y5PN6FJ5A0 | SHM | 1,500: 0.0188 3,000: 0.0181 4,500: 0.0173 | High voltage ceramic capacitor 102 ±10% 1KV | Industrial |  |  | - | [11 empty] | DIP |  |  | - | [5 empty] | Y5P |  |  | ±10% |  |  | 15000 | https://www.unikeyic.com/media/about_us/Unikey_ISO_9001_Certification.pdf | https://www.unikeyic.com/products/ceramic-capacitors/dch102k30y5pn6fj5a0/871458898.html
DCH102K34Y5PP6VK7C8 | SHM | 1,000: 0.0244 2,000: 0.0236 3,000: 0.0224 | High voltage ceramic capacitor 102 ±10% 2KV | Industrial |  |  | - | [11 empty] | DIP |  |  | - | [5 empty] | Y5P |  |  | ±10% |  |  | 10000 | https://www.unikeyic.com/media/about_us/Unikey_ISO_9001_Certification.pdf | https://www.unikeyic.com/products/ceramic-capacitors/dch102k34y5pp6vk7c8/982930703.html
DCH102K36Y5PR6BL7A0 | SHM | 1+: 0.0561 10+: 0.0459 100+: 0.0389 500+: 0.0361 1,000+: 0.0337 | High Voltage Ceramic Capacitor, 1nF ±10% 3kV | [30 empty] | 570 |  | https://www.unikeyic.com/products/ceramic-capacitors/dch102k36y5pr6bl7a0/996850197.html
DCH221K26YP P6FJ5EZ | SHM | 1,500: 0.0203 3,000: 0.0196 4,500: 0.0186 | High voltage ceramic capacitor 221 ±10% 2KV | Industrial |  |  | - | [11 empty] | DIP |  |  | - | [5 empty] | - |  |  | ±10% |  |  | 15000 | https://www.unikeyic.com/media/about_us/Unikey_ISO_9001_Certification.pdf | https://www.unikeyic.com/products/ceramic-capacitors/dch221k26yp-p6fj5ez/996841691.html
DCH330K22SL N6FL5BU | SHM | 1,500: 0.0156 3,000: 0.015 4,500: 0.0142 | High voltage ceramic capacitor 330 ±10% 1KV | Industrial |  |  | - | [11 empty] | DIP |  |  | - | [5 empty] | - |  |  | ±10% |  |  | 15000 | https://www.unikeyic.com/media/about_us/Unikey_ISO_9001_Certification.pdf | https://www.unikeyic.com/products/ceramic-capacitors/dch330k22sl-n6fl5bu/996841246.html
DCH470K22YR P6FJ5EE | SHM | 1,500: 0.0194 3,000: 0.0188 4,500: 0.0178 | High voltage ceramic capacitor 470 ±10% 2KV | Industrial |  |  | - | [11 empty] | DIP |  |  | - | [5 empty] | - |  |  | ±10% |  |  | 15000 | https://www.unikeyic.com/media/about_us/Unikey_ISO_9001_Certification.pdf | https://www.unikeyic.com/products/ceramic-capacitors/dch470k22yr-p6fj5ee/982931057.html
DCH471K26YR N6FH5GD | SHM | 1,500: 0.0182 3,000: 0.0176 4,500: 0.0167 | High voltage ceramic capacitor 471 ±10% 1KV | Industrial |  |  | - | [11 empty] | DIP |  |  | - | [5 empty] | - |  |  | ±10% |  |  | 15000 | https://www.unikeyic.com/media/about_us/Unikey_ISO_9001_Certification.pdf | https://www.unikeyic.com/products/ceramic-capacitors/dch471k26yr-n6fh5gd/996848022.html
DCH471K34YR P6FJ5A0 | SHM | 1,500: 0.026 3,000: 0.0251 4,500: 0.0239 | High voltage ceramic capacitor 471 ±10% 2KV | Industrial |  |  | - | [11 empty] | DIP |  |  | - | [5 empty] | - |  |  | ±10% |  |  | 15000 | https://www.unikeyic.com/media/about_us/Unikey_ISO_9001_Certification.pdf | https://www.unikeyic.com/products/ceramic-capacitors/dch471k34yr-p6fj5a0/982929907.html
DCH472M36Y5VP6CL5A0 | SHM | 1,000: 0.0304 2,000: 0.0293 3,000: 0.0278 | High voltage ceramic capacitor 4.7nF ±20% 2KV | Industrial |  |  | - | [11 empty] | DIP |  |  | - | [5 empty] | Y5V |  |  | ±20% |  |  | 10000 | https://www.unikeyic.com/media/about_us/Unikey_ISO_9001_Certification.pdf | https://www.unikeyic.com/products/ceramic-capacitors/dch472m36y5vp6cl5a0/996846674.html
DCH681K26Y5PN6WL5A0 | SHM | 1,000: 0.0131 2,000: 0.0127 3,000: 0.012 | High voltage ceramic capacitor 681 ±10% 1KV | Industrial |  |  | - | [11 empty] | DIP |  |  | - | [5 empty] | Y5P |  |  | ±10% |  |  | 10000 | https://www.unikeyic.com/media/about_us/Unikey_ISO_9001_Certification.pdf | https://www.unikeyic.com/products/ceramic-capacitors/dch681k26y5pn6wl5a0/982933361.html
DCS104Z26Y5VH6FJ5A0 | SHM | 2,000: 0.0154 4,000: 0.015 6,000: 0.0142 | Semiconductor ceramic capacitor 104 -20%~+80% 100V | Industrial |  |  | - | [11 empty] | DIP |  |  | - | [5 empty] | Y5V |  |  | -20%~80% |  |  | 20000 | https://www.unikeyic.com/media/about_us/Unikey_ISO_9001_Certification.pdf | https://www.unikeyic.com/products/ceramic-capacitors/dcs104z26y5vh6fj5a0/982932225.html
DCT471K20Y5PFEFJ5A0 | SHM | 2,000: 0.0125 4,000: 0.0121 6,000: 0.0115 | High dielectric constant ceramic capacitor 471 ±10% 50V | Industrial |  |  | - | [11 empty] | DIP |  |  | - | [5 empty] | Y5P |  |  | ±10% |  |  | 20000 | https://www.unikeyic.com/media/about_us/Unikey_ISO_9001_Certification.pdf | https://www.unikeyic.com/products/ceramic-capacitors/dct471k20y5pfefj5a0/996839093.html
DE11XRA150KJ4BQ01F | Murata Manufacturing | 100: 0.2782 200: 0.2398 500: 0.198 2,500: 0.176 5,000: 0.1743 | 15pF ±10% 500V(AC) Through hole mounting 6mm*6mm*6mm |  | Safety | DE11XRA | 15 pF |  | - | 0.354" (9.00mm) | 0.394" (10.00mm) | Straight |  | Not Applicable |  | Through Hole |  | -40°C ~ 125°C |  | Radial, Disc | Bulk |  |  |  |  | DE1 | 0.236" Dia (6.00mm) |  | SL | - | ±10% | 500VAC |  | 438 | https://www.unikeyic.com/media/datasheet/ba/54/3d64/ba/0c2729a284e0494421ff18cd711acb30.pdf | https://www.unikeyic.com/products/ceramic-capacitors/de11xra150kj4bq01f/21844540.html
DE1B3KX471KN4AN01F | Murata Manufacturing | 5+: 0.1583 50+: 0.1192 150+: 0.0956 500+: 0.0863 1,000+: 0.0798 3,000+: 0.0742 | Capacitor 470pF ±10% 250V, TH, 7mm × 7mm × 10mm | [30 empty] | 1960 | https://www.unikeyic.com/media/datasheet/52/87/ad87/5287ad8737b1e42c0fdd1703acfab3fa.pdf | https://www.unikeyic.com/products/ceramic-capacitors/de1b3kx471kn4an01f/7329927.html
DE1E3KX102MA4BP01F | Murata Manufacturing | 10+: 0.0981 100+: 0.0785 250+: 0.0654 500+: 0.0599 1,000+: 0.056 3,000+: 0.0526 | Capacitor, 1nF ±20%, 250V AC, TH, 7mm × 7mm × 10mm | [30 empty] | 8618 | https://www.unikeyic.com/media/datasheet/53/11/5bf9/53115bf9b07ee35c850ed1766b5e35dd.pdf | https://www.unikeyic.com/products/ceramic-capacitors/de1e3kx102ma4bp01f/6975469.html
DE1E3KX222MA4BP01F | Murata Manufacturing | 1: 0.2087 50: 0.1806 150: 0.154 250: 0.1381 750: 0.134 | 2.2nF ±20% 250V(AC) Through hole mounting 9mm*7mm*12mm |  | Safety | DE1E3KX | 2200 pF |  | Flame Retardant | 0.472" (12.00mm) | 0.394" (10.00mm) | Straight |  | Not Applicable |  | Through Hole |  | -40°C ~ 125°C |  | Radial, Disc | Bulk |  | 4421161 |  |  | KX | 0.354" Dia (9.00mm) |  | E | - | ±20% | 250VAC |  |  | https://www.unikeyic.com/media/datasheet/04/f6/c6c6/04f6c6c6f5e7a55fe58d5b71e66465b5.pdf | https://www.unikeyic.com/products/ceramic-capacitors/de1e3kx222ma4bp01f/19824729.html
DE1E3KX222MN4AN01F | Murata Manufacturing | 5+: 0.2204 50+: 0.1807 150+: 0.1638 500+: 0.1378 2,500+: 0.1286 5,000+: 0.123 | Capacitor 2.2nF ±20% 250V(AC) TH 9mm × 7mm × 12mm | [30 empty] | 39704 | https://www.unikeyic.com/media/datasheet/53/11/5bf9/53115bf9b07ee35c850ed1766b5e35dd.pdf | https://www.unikeyic.com/products/ceramic-capacitors/de1e3kx222mn4an01f/18773656.html
DE1E3RA152MA4BQ01F | Murata Manufacturing | 50: 0.5087 100: 0.4406 250: 0.4331 | 1.5nF ±20% 500V(AC) Through hole mounting 9mm*6mm*6mm |  | Safety | DE1E3RA | 1500 pF |  | - | 0.472" (12.00mm) | 0.394" (10.00mm) | Formed Leads |  | Not Applicable |  | Through Hole |  | -40°C ~ 125°C |  | Radial, Disc | Bulk |  |  |  |  | DE1 | 0.354" Dia (9.00mm) |  | E | - | ±20% | 500VAC |  | 240 | https://www.unikeyic.com/media/datasheet/6e/48/7c45/6e/81b7e55ed671e9226f7ad549fde5a14e.pdf | https://www.unikeyic.com/products/ceramic-capacitors/de1e3ra152ma4bq01f/17168292.html
DE1E3RA222MA4BH01F | Murata Manufacturing | 50: 0.5922 100: 0.5131 250: 0.5038 | 2.2nF ±20% 400V(AC) Through hole mounting 9mm(Length)*12mm(height) |  | Safety |  | 2200 pF |  | - | 0.472" (12.00mm) | 0.394" (10.00mm) | Straight |  | Not Applicable |  | Through Hole |  | -40°C ~ 125°C |  | Radial, Disc | Bulk |  | 16820984 |  |  | DE1 | 0.354" Dia (9.00mm) |  | E | - | ±20% | 400VAC |  | 283 | https://www.unikeyic.com/media/pdf/PartNumberingGuide/murata-manufacturing/fc/75/f11a/de1b3rb151ka4br01f/2025/12/partnumbering-e-05.pdf | https://www.unikeyic.com/products/ceramic-capacitors/de1e3ra222ma4bh01f/5543244.html
DE1E3RA222MJ4BP01F | Murata Manufacturing | 1,000: 0.0807 3,000: 0.0749 | 2.2nF ±20% 300V(AC) Through hole mounting 9mm*4mm*4mm |  |  | DE1E3RA | [7 empty] | Not Applicable | [6 empty] | Bulk |  |  |  |  | * | [7 empty] | 4530 | https://www.unikeyic.com/media/pdf/HTMLDatasheet/murata-manufacturing/31/84/6bad/de1b3ra681kj4bp01f/2025/11/de1yyrayyyyy4yp01f-spec.pdf | https://www.unikeyic.com/products/ceramic-capacitors/de1e3ra222mj4bp01f/20377509.html
DE1E3RA472MN4AN01F | Murata Manufacturing | 600: 0.6832 1,800: 0.6279 | 4.7nF ±20% 250V(AC) Through hole mounting 12mm(Length)*5mm(height) |  | Safety | DE1E3RA | 4700 pF |  | - | 0.197" (5.00mm) | 0.394" (10.00mm) | Straight |  | Not Applicable |  | Through Hole |  | -40°C ~ 125°C |  | Radial, Disc | Cut Tape (CT)Tape & Box (TB) |  | 10697918 |  |  | DE1 | 0.472" Dia (12.00mm) |  | E | - | ±20% | 250VAC |  | 1251 | https://www.unikeyic.com/media/datasheet/bd/40/f0a6/bd/fb5bd0ee9a3000a2300805d1b8f090f6.pdf | https://www.unikeyic.com/products/ceramic-capacitors/de1e3ra472mn4an01f/19393781.html
DE2B3SA151KN3AT02F | Murata Manufacturing | 100: 0.3656 250: 0.2994 500: 0.2769 1,000: 0.2596 | 150pF ±10% 250V Through hole mounting 9mm(height) |  | Safety | DE2B3SA | 150 pF |  | Safety Series X1Y2 | 0.354" (9.00mm) | 0.295" (7.50mm) | Straight |  | Not Applicable |  | Through Hole |  | -40°C ~ 125°C |  | Radial, Disc | Cut Tape (CT)Tape & Box (TB) |  | 7319310 |  |  | DE2 | 0.236" Dia (6.00mm) |  | B | - | ±10% | 250VAC |  | 950 | https://www.unikeyic.com/media/pdf/HTMLDatasheet/murata-manufacturing/a5/30/30a7/de2e3sa332ma3bt02f/2025/11/de2yysayyyyy3yt02f-spec.pdf | https://www.unikeyic.com/products/ceramic-capacitors/de2b3sa151kn3at02f/8065917.html
DE2E3KY222MN3AU02F | Murata Manufacturing | 1+: 0.0182 500+: 0.0156 1,500+: 0.0136 5,000+: 0.0115 25,000+: 0.0109 | 2.2nF ±20% 300VAC Capacitor, TH, 8mm × 5mm × 11mm | [30 empty] | 1 | https://www.unikeyic.com/media/datasheet/d3/3f/ff16/d3/4e30641f6a1b5fd4b25105a00406f0df.pdf | https://www.unikeyic.com/products/ceramic-capacitors/de2e3ky222mn3au02f/19807446.html
DE2E3KY472MB3BU02F | Murata Manufacturing | 1+: 0.0388 | Capacitor 4.7nF ±20% 300V(AC) TH 10mm × 5mm × 13mm | [30 empty] | 1 | https://www.unikeyic.com/media/datasheet/b0/9f/b926/b0/80babc165e1567ca182beb1b63d9b457.pdf | https://www.unikeyic.com/products/ceramic-capacitors/de2e3ky472mb3bu02f/18405428.html
DE2E3SA222MA3BT02F | Murata Manufacturing | 5+: 0.0899 50+: 0.0729 250+: 0.0645 | 2.2nF ±20% 250V(AC) TH Capacitor, 8mm × 4mm × 4mm | [30 empty] | 32308 | https://www.unikeyic.com/media/datasheet/9a/1b/4e9e/9a/6e900a592063f5fde9b21c98c51c3f1d.pdf | https://www.unikeyic.com/products/ceramic-capacitors/de2e3sa222ma3bt02f/20345172.html
DE2E3SA472MN2AT01F | Murata Manufacturing | 5+: 0.1789 50+: 0.1427 150+: 0.1187 500+: 0.1087 1,000+: 0.1016 3,000+: 0.0954 | Capacitor 4.7nF ±20% 250V(AC) TH 10mm(L) × 5mm(H) | [30 empty] | 31591 | https://www.unikeyic.com/media/datasheet/55/e9/d638/55/e0afd1e29c9aa1b92381bc1b23171f8c.pdf | https://www.unikeyic.com/products/ceramic-capacitors/de2e3sa472mn2at01f/21329194.html
DK1B3EA221K86HBH01 | Murata Manufacturing | 10: 3.0202 50: 2.4871 100: 2.2728 200: 2.1069 500: 1.9411 | 220pF ±10% 440V(AC) standard mounting，SMD mount 8mm(Length)*6mm(width) | Industrial |  |  | 220pF | [5 empty] | 8mm(Length)*6mm(width) |  | standard mounting, SMD mount |  | -40℃~125℃ |  |  |  |  | 440V(AC) |  | Compliant | Tape and reel packaging |  |  | - |  |  | ±10% |  |  | 137 | https://www.unikeyic.com/media/about_us/Unikey_ISO_9001_Certification.pdf | https://www.unikeyic.com/products/ceramic-capacitors/dk1b3ea221k86hbh01/702343858.html
ECJ-0EC1H470J | Panasonic | 1,000: 0.234 | MLCC 47pF ±5% C0G(NP0) 50V 0402 SMD 1mm × 500μm × 500μm | Industrial |  |  | 47pF | ECJ-0EC1H470J Panasonic |  |  |  |  | 1mm*500μm*500μm |  | SMD mount |  | -55℃~125℃ |  | 0402 |  |  | 50V |  |  | Tape and reel packaging |  |  | C0G(NP0) |  |  | ±5% |  |  | 8375 | https://www.unikeyic.com/media/datasheet/f8/8d/e455/f8/a4bfa6acfd7141d14e5bb42de09d5e3a.pdf | https://www.unikeyic.com/products/ceramic-capacitors/ecj-0ec1h470j/7283977.html
EDK105BBJ475MVLF | TAIYO YUDEN | 20+: 0.0318 200+: 0.0251 600+: 0.0211 2,000+: 0.0188 10,000+: 0.0169 20,000+: 0.0159 | MLCC 4.7μF ±20% X5R 16V 0402 SMD | [30 empty] | 52589 | https://www.unikeyic.com/media/datasheet/db/ea/3a20/db/99af009661314f9fdf08bdf387911846.pdf | https://www.unikeyic.com/products/ceramic-capacitors/edk105bbj475mvlf/10029233.html
EMK212BJ474KG-T | TAIYO YUDEN | 1+: 0.0395 10+: 0.0363 100+: 0.0345 1,000+: 0.0335 | MLCC 470nF ±10% X5R 16V 0805 SMD 2mm L × 1.25mm H | [30 empty] | 4000 | https://www.unikeyic.com/media/datasheet/4c/03/c230/4c/d11cee3624fdd5436b991fa63ce46355.pdf | https://www.unikeyic.com/products/ceramic-capacitors/emk212bj474kg-t/16760281.html
EMK316BJ226ML-T | TAIYO YUDEN | 5+: 0.1114 50+: 0.0902 150+: 0.0797 500+: 0.0718 2,000+: 0.0655 4,000+: 0.0624 | MLCC, 22μF ±20%, X5R, 16V, 1206, SMD, 3.2mm × 1.6mm × 1.6mm | [30 empty] | 1932 | https://www.unikeyic.com/media/datasheet/38/ba/c756/38bac7567c227486b699fb3d55e3f94f.pdf | https://www.unikeyic.com/products/ceramic-capacitors/emk316bj226ml-t/9393578.html
EMK325BJ226KM-T | TAIYO YUDEN | 5+: 0.3709 50+: 0.3044 150+: 0.2759 500+: 0.2403 | MLCC, 22μF ±10%, X5R, 16V, 1210, SMD, 3.2mm × 2.5mm × 2.5mm | [30 empty] | 127 | https://www.unikeyic.com/media/datasheet/7d/3a/1aed/7d3a1aed078df0472eb347864dfc0821.pdf | https://www.unikeyic.com/products/ceramic-capacitors/emk325bj226km-t/5956847.html
EMK325BJ476MM-T | TAIYO YUDEN | 10: 0.294 30: 0.2609 100: 0.2183 500: 0.1994 1,000: 0.1877 | 47μF ±20% X5R 16V 1210 SMD mount 3.2mm*2.5mm*2.7mm |  | SMPS Filtering | EMK325B | 47 µF |  | - | - | - | - |  | 1 (Unlimited) |  | Surface Mount, MLCC |  | -55°C ~ 85°C |  | 1210 (3225 Metric) |  |  | 1004024 |  |  | M | 0.126" L x 0.098" W (3.20mm x 2.50mm) |  | X5R | 0.106" (2.70mm) | ±20% | 16V |  |  | https://www.unikeyic.com/media/datasheet/64/b5/f3a7/64b5f3a788be0cca613497a3b744290e.pdf | https://www.unikeyic.com/products/ceramic-capacitors/emk325bj476mm-t/19234965.html
ESD31C682K4T2A18 | AVX | 5+: 0.0794 50+: 0.0535 150+: 0.0403 500+: 0.0355 1,000+: 0.0324 3,000+: 0.0297 | MLCC 6.8nF ±10% X7R 100V 0603 SMD 1.6mm × 800μm × 850μm | [30 empty] | 70 | https://www.unikeyic.com/media/datasheet/10/b2/1d51/10/dfe25c049b3a51630364c816933fd560.pdf | https://www.unikeyic.com/products/ceramic-capacitors/esd31c682k4t2a18/7600253.html
ESD51C223K4T2A22 | AVX | 100: 0.1068 500: 0.0805 1,000: 0.0736 2,000: 0.0655 4,000: 0.0633 10,000: 0.0509 24,000: 0.0486 | 22nF ±10% X7R 100V 0805 SMD mount 2mm*1.25mm*1.4mm | Automotive |  |  | 22nF | ESD51C223K4T2A22 AVX |  |  |  |  | 2mm*1.25mm*1.4mm |  | SMD mount |  | -55℃~125℃ |  | 0805 |  |  | 100V |  |  | Tape and reel packaging |  |  | X7R |  |  | ±10% |  |  | 4669 | https://www.unikeyic.com/media/datasheet/90/0e/7fa0/90/98060c063b64a2208231460dddbdff57.pdf | https://www.unikeyic.com/products/ceramic-capacitors/esd51c223k4t2a22/17179059.html
F222K47S3NN63J7R | Vishay Intertechnology | 1,000: 0.1911 2,000: 0.1864 4,000: 0.1835 | 2.2nF ±10% S3N 1KV Plugins Through hole mounting 40mm(height) |  | SMPS Filtering |  | 2200 pF |  | High Voltage | - | 0.295" (7.50mm) | Formed Leads - Kinked |  | Not Applicable |  | Through Hole |  | - |  | Radial, Disc | Bulk |  | 2832003 |  |  | F | 0.472" Dia (12.00mm) |  | S3N | - | ±10% | 1000V (1kV) |  | 1560 | https://www.unikeyic.com/media/datasheet/da/a9/631c/da/7e488334489380c007f2ae35632cd273.pdf | https://www.unikeyic.com/products/ceramic-capacitors/f222k47s3nn63j7r/5444917.html
F681K39Y5RP6UK5R | Vishay Intertechnology | 100: 0.2118 250: 0.2083 500: 0.203 1,500: 0.1995 | 680pF ±10% Y5R 2KV Through hole mounting 10mm*5mm*5mm |  | SMPS Filtering |  | 680 pF |  | High Voltage | - | 0.197" (5.00mm) | Formed Leads - Kinked |  | Not Applicable |  | Through Hole |  | -30°C ~ 125°C |  | Radial, Disc | Cut Tape (CT)Tape & Box (TB) |  |  |  |  | F | 0.394" Dia (10.00mm) |  | Y5R | - | ±10% | 2000V (2kV) |  | 10657 | https://www.unikeyic.com/media/datasheet/9e/2a/bbce/9e/3f36125f9635cc30e5a5ca8d54898850.pdf | https://www.unikeyic.com/products/ceramic-capacitors/f681k39y5rp6uk5r/8299174.html
FA18X7R1H103KNU00 | TDK | 250: 0.1465 500: 0.1272 1,000: 0.1089 | 10nF ±10% X7R 50V Through hole mounting 4mm*2.5mm*5.5mm |  | Automotive |  | 10000 pF |  | - | 0.217" (5.50mm) | 0.098" (2.50mm) | Formed Leads - Kinked |  | Not Applicable |  | Through Hole |  | -55°C ~ 125°C |  | Radial | Bulk |  | 7384203 |  |  | FA | 0.157" L x 0.098" W (4.00mm x 2.50mm) |  | X7R | - | ±10% | 50V |  | 869 | https://www.unikeyic.com/media/datasheet/2f/19/84bc/2f1984bc6eb17a89e2406158bcec9674.pdf | https://www.unikeyic.com/products/ceramic-capacitors/fa18x7r1h103knu00/19517122.html
FA23X7S2A156MRU00 | TDK | 5: 7.2572 10: 5.6903 25: 4.8912 50: 4.3848 200: 3.9363 | 15μF ±20% X7S 100V Plugins Through hole mounting 8.5mm*5.5mm*11mm |  | Automotive |  | 15 µF |  | - | 0.433" (11.00mm) | 0.197" (5.00mm) | Formed Leads - Kinked |  | Not Applicable |  | Through Hole |  | -55°C ~ 125°C |  | Radial | Bulk |  |  |  |  | FA | 0.335" L x 0.217" W (8.50mm x 5.50mm) |  | X7S | - | ±20% | 100V |  | 147 | https://www.unikeyic.com/media/datasheet/52/be/548e/52/1b80c9caf9f2ba7adadd33fff7c40fd4.pdf | https://www.unikeyic.com/products/ceramic-capacitors/fa23x7s2a156mru00/10078403.html
FA28C0G1H101JNU00 | TDK | 100: 0.1649 250: 0.154 500: 0.1337 1,000: 0.1145 | 100pF ±5% C0G(NP0) 50V Plugins Through hole mounting 4mm*2.5mm*5.5mm |  | Automotive |  | 100 pF |  | - | 0.217" (5.50mm) | 0.197" (5.00mm) | Formed Leads - Kinked |  | Not Applicable |  | Through Hole |  | -55°C ~ 125°C |  | Radial | Bulk |  |  |  |  | FA | 0.157" L x 0.098" W (4.00mm x 2.50mm) |  | C0G, NP0 | - | ±5% | 50V |  | 251 | https://www.unikeyic.com/media/datasheet/52/be/548e/52/1b80c9caf9f2ba7adadd33fff7c40fd4.pdf | https://www.unikeyic.com/products/ceramic-capacitors/fa28c0g1h101jnu00/6676847.html
FA28C0G1H392JNU00 | TDK | 100: 0.2484 250: 0.2082 500: 0.1689 1,000: 0.1556 | 3.9nF ±5% C0G(NP0) 50V Plugins Through hole mounting 4mm*2.5mm*5.5mm |  | Automotive |  | 3900 pF |  | - | 0.217" (5.50mm) | 0.197" (5.00mm) | Formed Leads - Kinked |  | Not Applicable |  | Through Hole |  | -55°C ~ 125°C |  | Radial | Bulk |  |  |  |  | FA | 0.157" L x 0.098" W (4.00mm x 2.50mm) |  | C0G, NP0 | - | ±5% | 50V |  | 280 | https://www.unikeyic.com/media/datasheet/52/be/548e/52/1b80c9caf9f2ba7adadd33fff7c40fd4.pdf | https://www.unikeyic.com/products/ceramic-capacitors/fa28c0g1h392jnu00/18112913.html
FA28C0G1H821JNU06 | TDK | 2,000: 0.072 10,000: 0.0705 | 820pF ±5% C0G(NP0) 50V TH 4mm × 2.5mm × 5.5mm |  | Automotive |  | 820 pF |  | - | 0.217" (5.50mm) | 0.197" (5.00mm) | Formed Leads - Kinked |  | Not Applicable |  | Through Hole |  | -55°C ~ 125°C |  | Radial | Cut Tape (CT)Tape & Box (TB) |  | 5863654 |  |  | FA | 0.157" L x 0.098" W (4.00mm x 2.50mm) |  | C0G, NP0 | - | ±5% | 50V |  | 3730 | https://www.unikeyic.com/media/datasheet/2f/19/84bc/2f1984bc6eb17a89e2406158bcec9674.pdf | https://www.unikeyic.com/products/ceramic-capacitors/fa28c0g1h821jnu06/9015428.html
FCC0402N101J500AT | FOJAN | 50: 0.0102 500: 0.0085 1,500: 0.0072 5,000: 0.0065 30,000: 0.0053 | Capacitor 100pF ±5% 50V |  |  |  | - | [14 empty] | - | [5 empty] | - |  |  | - |  |  |  | https://www.unikeyic.com/media/about_us/Unikey_ISO_9001_Certification.pdf | https://www.unikeyic.com/products/ceramic-capacitors/fcc0402n101j500at/870101377.html
FCC0402N330J500AT | FOJAN | 100+: 0.004 1,000+: 0.0031 3,000+: 0.0027 10,000+: 0.0022 50,000+: 0.002 100,000+: 0.0018 | Capacitor 33pF ±5% 50V | [30 empty] | 15680 |  | https://www.unikeyic.com/products/ceramic-capacitors/fcc0402n330j500at/870072456.html
FCC0603B334K500CT | FOJAN | 50: 0.0158 500: 0.0123 1,500: 0.0104 4,000: 0.0089 24,000: 0.0079 48,000: 0.0074 | 330nF ±10% 50V Capacitor |  |  |  | - | [14 empty] | - | [5 empty] | - |  |  | - |  |  |  | https://www.unikeyic.com/media/about_us/Unikey_ISO_9001_Certification.pdf | https://www.unikeyic.com/products/ceramic-capacitors/fcc0603b334k500ct/870996650.html
FCC0805N101J500BT | FOJAN | 50: 0.0089 500: 0.0071 1,500: 0.0061 4,000: 0.0048 24,000: 0.0044 48,000: 0.0041 | Capacitor 100pF ±5% 50V |  |  |  | - | [14 empty] | - | [5 empty] | - |  |  | - |  |  |  | https://www.unikeyic.com/media/about_us/Unikey_ISO_9001_Certification.pdf | https://www.unikeyic.com/products/ceramic-capacitors/fcc0805n101j500bt/870071943.html
FCC0805X106K250FT | FOJAN | 5: 0.0873 50: 0.0706 150: 0.062 500: 0.055 3,000: 0.0466 6,000: 0.045 | 10uF ±10% 25V |  |  |  | - | [14 empty] | - | [5 empty] | - |  |  | - |  |  |  | https://www.unikeyic.com/media/about_us/Unikey_ISO_9001_Certification.pdf | https://www.unikeyic.com/products/ceramic-capacitors/fcc0805x106k250ft/870096240.html
FG18C0G1H151JNT00 | TDK | 100: 0.0984 500: 0.0851 2,500: 0.0701 5,000: 0.0689 10,000: 0.061 | MLCC 150pF ±5% C0G(NP0) 50V TH 4mm × 2.5mm × 5.5mm |  | General Purpose |  | 150 pF |  | - | 0.217" (5.50mm) | 0.098" (2.50mm) | Formed Leads |  | Not Applicable |  | Through Hole |  | -55°C ~ 125°C |  | Radial | Bulk |  |  |  |  | FG | 0.157" L x 0.098" W (4.00mm x 2.50mm) |  | C0G, NP0 | - | ±5% | 50V |  | 1072 | https://www.unikeyic.com/media/datasheet/1d/5b/1c4d/1d5b1c4dcb396d39df5779758c1b0172.pdf | https://www.unikeyic.com/products/ceramic-capacitors/fg18c0g1h151jnt00/6176188.html
FG18C0G2A331JNT00 | TDK | 100: 0.1751 250: 0.1659 500: 0.1364 1,000: 0.1145 | 330pF ±5% C0G(NP0) 100V Plugins Through hole mounting 4mm*2.5mm*5.5mm |  | General Purpose |  | 330 pF |  | - | 0.217" (5.50mm) | 0.098" (2.50mm) | Formed Leads |  | Not Applicable |  | Through Hole |  | -55°C ~ 125°C |  | Radial | Bulk |  |  |  |  | FG | 0.157" L x 0.098" W (4.00mm x 2.50mm) |  | C0G, NP0 | - | ±5% | 100V |  | 364 | https://www.unikeyic.com/media/datasheet/17/7d/8a2c/17/eb5c1441912b03dc25cdcc0c88b37ed9.pdf | https://www.unikeyic.com/products/ceramic-capacitors/fg18c0g2a331jnt00/19941537.html
FG23X7R1C476MRT00 | TDK | 5: 4.7136 10: 3.8551 25: 3.0652 50: 2.7111 200: 2.3811 | 47μF ±20% X7R 16V Plugins Through hole mounting 8.5mm*5.5mm*11mm |  | General Purpose |  | 47 µF |  | - | 0.433" (11.00mm) | 0.197" (5.00mm) | Formed Leads - Kinked |  | Not Applicable |  | Through Hole |  | -55°C ~ 125°C |  | Radial | Bulk |  | 9991463 |  |  | FG | 0.335" L x 0.217" W (8.50mm x 5.50mm) |  | X7R | - | ±20% | 16V |  | 146 | https://www.unikeyic.com/media/datasheet/17/7d/8a2c/17/eb5c1441912b03dc25cdcc0c88b37ed9.pdf | https://www.unikeyic.com/products/ceramic-capacitors/fg23x7r1c476mrt00/5959975.html
FG26C0G2W822JNT00 | TDK | 10: 0.4116 100: 0.3565 500: 0.287 1,000: 0.2814 2,500: 0.2701 5,000: 0.261 10,000: 0.252 25,000: 0.2463 | 8.2nF ±5% C0G(NP0) MLCC 450V TH 5.5mm × 3.5mm × 6mm |  | General Purpose |  | 8200 pF |  | - | 0.236" (6.00mm) | 0.197" (5.00mm) | Formed Leads - Kinked |  | Not Applicable |  | Through Hole |  | -55°C ~ 125°C |  | Radial | Bulk |  | 7384784 |  |  | FG | 0.217" L x 0.138" W (5.50mm x 3.50mm) |  | C0G, NP0 | - | ±5% | 450V |  | 310 | https://www.unikeyic.com/media/datasheet/1d/5b/1c4d/1d5b1c4dcb396d39df5779758c1b0172.pdf | https://www.unikeyic.com/products/ceramic-capacitors/fg26c0g2w822jnt00/8869726.html
FG26X7R2E473KNT00 | TDK | 100: 0.3259 250: 0.2584 500: 0.1956 1,000: 0.1921 | 47nF ±10% X7R MLCC 250V, TH, 5.5mm × 3.5mm × 6mm |  | General Purpose |  | 0.047 µF |  | - | 0.236" (6.00mm) | 0.197" (5.00mm) | Formed Leads - Kinked |  | Not Applicable |  | Through Hole |  | -55°C ~ 125°C |  | Radial | Bulk |  | 7326818 |  |  | FG | 0.217" L x 0.138" W (5.50mm x 3.50mm) |  | X7R | - | ±10% | 250V |  | 531 | https://www.unikeyic.com/media/datasheet/1d/5b/1c4d/1d5b1c4dcb396d39df5779758c1b0172.pdf | https://www.unikeyic.com/products/ceramic-capacitors/fg26x7r2e473knt00/21297787.html
FG28C0G2A331JNT06 | TDK | 2,000: 0.0827 6,000: 0.0739 | 330pF ±5% C0G(NP0) 100V Plugins Through hole mounting 4mm*2.5mm*5.5mm |  | General Purpose |  | 330 pF |  | - | 0.217" (5.50mm) | 0.197" (5.00mm) | Formed Leads - Kinked |  | Not Applicable |  | Through Hole |  | -55°C ~ 125°C |  | Radial | Cut Tape (CT)Tape & Box (TB) |  | 5812147 |  |  | FG | 0.157" L x 0.098" W (4.00mm x 2.50mm) |  | C0G, NP0 | - | ±5% | 100V |  | 5497 | https://www.unikeyic.com/media/datasheet/17/7d/8a2c/17/eb5c1441912b03dc25cdcc0c88b37ed9.pdf | https://www.unikeyic.com/products/ceramic-capacitors/fg28c0g2a331jnt06/6969009.html
FK28C0G1H330JN006 | TDK | 4,000: 0.0958 | 33pF ±5% C0G(NP0) MLCC 50V TH 4mm × 2.5mm × 5.5mm |  | General Purpose |  | 33 pF |  | - | 0.217" (5.50mm) | 0.197" (5.00mm) | Formed Leads - Kinked |  | Not Applicable |  | Through Hole |  | -55°C ~ 125°C |  | Radial | Tape & Box (TB) |  |  |  |  | FK | 0.157" L x 0.098" W (4.00mm x 2.50mm) |  | C0G, NP0 | - | ±5% | 50V |  | 14000 | https://www.unikeyic.com/media/datasheet/9f/70/2550/9f/6b698fbbeab73411ce7dadbaea12f54f.pdf | https://www.unikeyic.com/products/ceramic-capacitors/fk28c0g1h330jn006/7570076.html
FM21X103K501ECG | PSA | 50+: 0.0112 500+: 0.0092 3,000+: 0.0078 6,000+: 0.0072 24,000+: 0.0066 51,000+: 0.0063 | MLCC 10nF ±10% X7R 500V 0805 SMD 2mm(L) × 1.25mm(W) | [30 empty] | 53000 | https://www.unikeyic.com/media/datasheet/78/cc/457f/78cc457f185b0b69e784bab35d8e9ea4.pdf | https://www.unikeyic.com/products/ceramic-capacitors/fm21x103k501ecg/5470250.html
FM32X104K101EMG | PSA | 10+: 0.0553 100+: 0.047 300+: 0.0429 3,000+: 0.0386 6,000+: 0.0361 9,000+: 0.0348 | Capacitor, 100nF ±10% 100V 1210 | [30 empty] | 5704 | https://www.unikeyic.com/media/datasheet/06/a2/2974/06/42cc1081f117eabe61d40afce04ca22f.pdf | https://www.unikeyic.com/products/ceramic-capacitors/fm32x104k101emg/17603335.html
FM32X333K631EEG | PSA | 1+: 0.0323 10+: 0.0284 100+: 0.0272 | MLCC 33nF ±10% X7R 630V 1210 | [30 empty] | 1983 | https://www.unikeyic.com/media/datasheet/1d/34/21fc/1d/a80d6702d7213919db7f175a6e8efd20.pdf | https://www.unikeyic.com/products/ceramic-capacitors/fm32x333k631eeg/6882573.html
FN18X224K250PBG | PSA | 100+: 0.0065 1,000+: 0.0054 4,000+: 0.0047 8,000+: 0.0043 48,000+: 0.004 100,000+: 0.0039 | MLCC 220nF ±10% X7R 25V 0603 | [30 empty] | 12000 | https://www.unikeyic.com/media/datasheet/1d/9b/5291/1d/e66278c1f833e2d17c22c4e3b8acc632.pdf | https://www.unikeyic.com/products/ceramic-capacitors/fn18x224k250pbg/18578779.html
FS051C104K4Z2A | AVX | 5+: 0.0396 50+: 0.0318 150+: 0.0265 500+: 0.0243 1,500+: 0.0228 4,000+: 0.0214 | MLCC 100nF ±10% X7R 100V 0805 SMD 2.01mm × 1.25mm × 1.25mm | [30 empty] | 1211 | https://www.unikeyic.com/media/datasheet/8a/34/8a72/8a/7ce1e1930cfa4c3e43cbae55dfe9aaf9.pdf | https://www.unikeyic.com/products/ceramic-capacitors/fs051c104k4z2a/19464201.html
FS32X106K500EGG | PSA | 5+: 0.2751 50+: 0.2303 150+: 0.2111 1,000+: 0.1817 2,000+: 0.1711 5,000+: 0.1646 | MLCC 10μF ±10% X7R 50V 1210, SMD, 3.2mm(L)×2.5mm(W) | [30 empty] | 22563 | https://www.unikeyic.com/media/datasheet/e2/7b/5caf/e2/102392cde902b3ff69ddcdf92f0b730c.pdf | https://www.unikeyic.com/products/ceramic-capacitors/fs32x106k500egg/10567150.html
FS32X225K101EGG | PSA | 5+: 0.1222 50+: 0.1044 150+: 0.0955 1,000+: 0.0844 2,000+: 0.0819 5,000+: 0.0802 | MLCC, SMD, 2.2μF ±10% X7R 100V 1210 3.2mm × 2.5mm × 2.5mm | [30 empty] | 279765 | https://www.unikeyic.com/media/datasheet/e0/56/6e60/e0566e6025f048f3f4611c35dacd23c7.pdf | https://www.unikeyic.com/products/ceramic-capacitors/fs32x225k101egg/17767751.html
FS32X335K101EGG | PSA | 5: 0.1935 50: 0.1624 150: 0.149 1,000: 0.1324 2,000: 0.125 | 3.3μF ±10% X7R 100V 1210 SMD mount 3.2mm(Length)*2.5mm(height) | Industrial |  |  | 3.3μF | FS32X335K101EGG PSA |  |  |  |  | 3.2mm(Length)*2.5mm(height) |  | SMD mount |  | -55℃~125℃ |  | 1210 |  |  | 100V |  | Compliant |  |  |  | X7R |  |  | ±10% |  |  |  | https://www.unikeyic.com/media/datasheet/e2/7b/5caf/e2/102392cde902b3ff69ddcdf92f0b730c.pdf | https://www.unikeyic.com/products/ceramic-capacitors/fs32x335k101egg/6504847.html
FS43X105K101EFG | PSA | 5+: 0.117 50+: 0.0964 150+: 0.0861 1,000+: 0.078 2,000+: 0.0718 5,000+: 0.0687 | MLCC 1μF ±10% X7R 100V 1812 SMD, 4.5mm L × 3.2mm H | [30 empty] | 2410 | https://www.unikeyic.com/media/datasheet/ae/4a/2294/ae/f090b79012adb33876afbb74682482c0.pdf | https://www.unikeyic.com/products/ceramic-capacitors/fs43x105k101efg/18753198.html
FS55X105K251EGG | PSA | 10+: 0.3816 30+: 0.3474 100+: 0.3059 500+: 0.2866 1,000+: 0.2762 | 1μF ±10% X7R 250V MLCC 2220 | [30 empty] | 9390 | https://www.unikeyic.com/media/datasheet/ae/4a/2294/ae/f090b79012adb33876afbb74682482c0.pdf | https://www.unikeyic.com/products/ceramic-capacitors/fs55x105k251egg/9706370.html
FS55X106K101EGG | PSA | 500: 0.4135 1,500: 0.4019 2,500: 0.3902 | 10μF ±10% X7R 100V 2220 SMD mount 5.7mm*5mm*5mm | Industrial |  |  | 10μF | FS55X106K101EGG PSA |  |  |  |  | 5.7mm*5mm*5mm |  | SMD mount |  | -55℃~125℃ |  | 2220 |  |  | 100V |  | Compliant | Tape and reel packaging |  |  | X7R |  |  | ±10% |  |  |  | https://www.unikeyic.com/media/datasheet/e2/7b/5caf/e2/102392cde902b3ff69ddcdf92f0b730c.pdf | https://www.unikeyic.com/products/ceramic-capacitors/fs55x106k101egg/8360923.html
FS55X225K251EGG | PSA | 10+: 0.5316 30+: 0.4796 100+: 0.4336 500+: 0.4009 1,000+: 0.3935 | 2.2μF ±10% X7R 250V 2220 SMD MLCC, 5.7mm × 5mm × 2.5mm | [30 empty] | 30948 | https://www.unikeyic.com/media/datasheet/e2/7b/5caf/e2/102392cde902b3ff69ddcdf92f0b730c.pdf | https://www.unikeyic.com/products/ceramic-capacitors/fs55x225k251egg/17514926.html
FTC1206X5R500-106KNE | VENKEL | 1,000: 0.4024 | 10μF ±10% X5R 50V 1206 SMD mount 3.18mm(Length)*1.52mm(width) |  | Boardflex Sensitive |  | 10 µF |  | Soft Termination | - | - | - |  | 1 (Unlimited) |  | Surface Mount, MLCC |  | -55°C ~ 85°C |  | 1206 (3216 Metric) | Tape & Reel (TR) |  | 13539903 |  |  | FTC | 0.125" L x 0.060" W (3.18mm x 1.52mm) |  | X5R | 0.071" (1.80mm) | ±10% | 50V |  | 1695 | https://www.unikeyic.com/media/datasheet/97/9f/43f2/979f43f23e3695fd2cba3d3525d7d5cb.pdf | https://www.unikeyic.com/products/ceramic-capacitors/ftc1206x5r500-106kne/16784127.html
FV31X102K202ECG | PSA | 10+: 0.0333 100+: 0.0277 500+: 0.0256 1,000+: 0.0228 5,000+: 0.0213 | MLCC 1nF ±10% X7R 2kV 1206 | [30 empty] | 26959 | https://www.unikeyic.com/media/datasheet/c6/bd/6de7/c6/8dda787014ef127ba05e12d185017a25.pdf | https://www.unikeyic.com/products/ceramic-capacitors/fv31x102k202ecg/10306718.html
FV43N101J302ECG | PSA | 10: 0.2672 100: 0.2226 500: 0.2055 1,000: 0.183 5,000: 0.1713 | 100pF 3KV 1812 |  |  |  | 100pF | [11 empty] | 1812 |  |  | 3KV | [5 empty] | - |  |  | - |  |  |  | https://www.unikeyic.com/media/about_us/Unikey_ISO_9001_Certification.pdf | https://www.unikeyic.com/products/ceramic-capacitors/fv43n101j302ecg/5431635.html
FV55X472K202EFG | PSA | 10+: 0.4801 100+: 0.4001 500+: 0.3693 1,000+: 0.3289 5,000+: 0.3078 | Cap 4.7nF ±10% 2kV 2220 SMD | [30 empty] | 213 |  | https://www.unikeyic.com/products/ceramic-capacitors/fv55x472k202efg/8819914.html
GA342QR7GD152KW01L | Murata Manufacturing | 5+: 0.792 50+: 0.4752 150+: 0.3394 500+: 0.297 1,500+: 0.264 4,000+: 0.2376 | 1.5nF ±10% X7R 250V(AC) 1808 SMD mount 4.5mm*2mm*2mm | [30 empty] | 1138 | https://www.unikeyic.com/media/datasheet/b0/39/3d33/b0393d33617973a118524dfc5b50e916.pdf | https://www.unikeyic.com/products/ceramic-capacitors/ga342qr7gd152kw01l/21580179.html
GA342QR7GF471KW01L | Murata Manufacturing | 5+: 0.2383 50+: 0.194 150+: 0.1757 | MLCC 470pF ±10% X7R 250V(AC) 1808, 4.5mm × 2mm × 2mm, SMD | [30 empty] | 1260 | https://www.unikeyic.com/media/datasheet/39/46/9f77/39/b8c14ccb025746b2b7b6249ccc0fc2d2.pdf | https://www.unikeyic.com/products/ceramic-capacitors/ga342qr7gf471kw01l/21170531.html
GA352QR7GF681KW01L | Murata Manufacturing | 1: 2.004 50: 1.1544 100: 0.9744 250: 0.8851 500: 0.8174 1,000: 0.7565 | 680pF ±10% X7R 250V 2211 SMD mount 5.7mm*2.8mm*1.5mm |  | Safety | GA352QR7GF | 680 pF |  | - | - | - | - |  | 1 (Unlimited) |  | Surface Mount, MLCC |  | -55°C ~ 125°C |  | 2211 (5728 Metric) | [5 empty] | GA3 | 0.224" L x 0.110" W (5.70mm x 2.80mm) |  | X7R | 0.059" (1.50mm) | ±10% | 250VAC |  | 970 | https://www.unikeyic.com/media/datasheet/95/98/b4c8/9598b4c887c5ae04850f3e5a262d799d.pdf | https://www.unikeyic.com/products/ceramic-capacitors/ga352qr7gf681kw01l/6533208.html
GA355ER7GB473KW01L | Murata Manufacturing | 1+: 1.4037 10+: 1.1976 30+: 1.0848 100+: 0.9621 500+: 0.9068 | 47nF ±10% X7R 250V(AC) 2220 SMD mount 5.7mm*5mm*5mm | [30 empty] | 2 | https://www.unikeyic.com/media/datasheet/39/46/9f77/39/b8c14ccb025746b2b7b6249ccc0fc2d2.pdf | https://www.unikeyic.com/products/ceramic-capacitors/ga355er7gb473kw01l/9728077.html
GA355QR7GB103KW01L | Murata Manufacturing | 1+: 0.9719 10+: 0.8191 30+: 0.7428 100+: 0.6667 500+: 0.6229 | MLCC 10nF ±10% X7R 250VAC 2220, SMD, 5.7mm × 5mm × 5mm | [30 empty] | 1711 | https://www.unikeyic.com/media/datasheet/93/93/2bae/93/da0f128348d11877db4fcc5a1de35e1b.pdf | https://www.unikeyic.com/products/ceramic-capacitors/ga355qr7gb103kw01l/17370595.html
GCD21BR72A104KA01L | Murata Manufacturing | 5+: 0.0829 50+: 0.0656 150+: 0.057 500+: 0.0505 3,000+: 0.0454 | MLCC, 100nF ±10%, X7R, 100V, 0805, SMD, 2mm × 1.25mm × 1.25mm | [30 empty] | 10073 | https://www.unikeyic.com/media/datasheet/20/99/bbf3/20/12d1bca276fa193ade22410a5e08fb8a.pdf | https://www.unikeyic.com/products/ceramic-capacitors/gcd21br72a104ka01l/10036938.html
GCE188R71H102KA01D | Murata Manufacturing | 5+: 0.1682 50+: 0.1048 150+: 0.0761 500+: 0.0662 1,500+: 0.0597 4,000+: 0.0544 8,000+: 0.051 | MLCC 1nF ±10% X7R 50V 0603 SMD 1.6mm × 800μm × 900μm | [30 empty] | 3487 | https://www.unikeyic.com/media/datasheet/ac/83/6fe8/ac836fe8caaf1be8de5c6a64a6233ec2.pdf | https://www.unikeyic.com/products/ceramic-capacitors/gce188r71h102ka01d/9356291.html
GCE188R71H392KA01D | Murata Manufacturing | 500: 0.0546 1,000: 0.0448 2,000: 0.0358 4,000: 0.032 | CAP, MLCC, 3900PF, X7R, 50V, 0603; |  |  | GCE188R71H | [7 empty] | 1 (Unlimited) | [6 empty] | Tape & Reel (TR) |  | 10690687 |  |  | * | [7 empty] | 3840 | https://www.unikeyic.com/media/datasheet/1f/37/0456/1f3704568fb7cb49d6331545ca3a64b7.pdf | https://www.unikeyic.com/products/ceramic-capacitors/gce188r71h392ka01d/19204153.html
GCG1885G1H100JA01D | Murata Manufacturing | 1+: 0.0668 100+: 0.0638 500+: 0.0624 1,000+: 0.0609 | MLCC 10pF ±5% X8G 50V 0603 SMD, 1.6mm × 800μm × 800μm | [30 empty] | 3636 | https://www.unikeyic.com/media/datasheet/90/c6/4b71/90c64b712500b137be05d2ebcb4bde21.pdf | https://www.unikeyic.com/products/ceramic-capacitors/gcg1885g1h100ja01d/18730105.html
GCG188R91E474KA01D | Murata Manufacturing | 1+: 0.0831 10+: 0.0817 100+: 0.0802 1,000+: 0.0787 | MLCC 470nF X8R ±10% 25V 0603 SMD, 1.6mm × 800μm × 800μm | [30 empty] | 92 | https://www.unikeyic.com/media/datasheet/14/2e/c4a5/14/cfa9938f914ad1e34dddbe6a7b9638a6.pdf | https://www.unikeyic.com/products/ceramic-capacitors/gcg188r91e474ka01d/17750017.html
GCG32EC71E226KE01L | Murata Manufacturing | 1: 2.6654 50: 1.4313 100: 1.324 250: 1.2049 500: 1.1152 1,000: 1.0645 | 22μF ±10% X7S 25V 1210 SMD mount 3.2mm*2.5mm*2.5mm |  | Automotive | GCG32EC71E | 22 µF |  | Epoxy Mountable | - | - | - |  | 1 (Unlimited) |  | Surface Mount, MLCC, Epoxy |  | -55°C ~ 125°C |  | 1210 (3225 Metric) | [5 empty] | GCG | 0.126" L x 0.098" W (3.20mm x 2.50mm) |  | X7S | 0.110" (2.80mm) | ±10% | 25V |  | 960 | https://www.unikeyic.com/media/datasheet/df/dd/0795/df/449dbdb6da06c5a93d417859a6b70959.pdf | https://www.unikeyic.com/products/ceramic-capacitors/gcg32ec71e226ke01l/9913879.html
GCJ188L8EL104KA07D | Murata Manufacturing | 5+: 0.1078 50+: 0.0801 150+: 0.0637 500+: 0.0573 1,500+: 0.0529 4,000+: 0.0491 | 100nF ±10% X8L 100V 0603 SMD 1.6mm × 800μm × 800μm MLCC | [30 empty] | 59390 | https://www.unikeyic.com/media/datasheet/f4/02/ef28/f4/d4d26c74f3e064ad09c47fdde8d9b887.pdf | https://www.unikeyic.com/products/ceramic-capacitors/gcj188l8el104ka07d/9105794.html
GCJ188R71E104KA12D | Murata Manufacturing | 20+: 0.0342 200+: 0.0278 600+: 0.0242 4,000+: 0.0215 | MLCC, 100nF ±10%, X7R, 25V, 0603, SMD, 1.6mm × 800μm × 800μm | [30 empty] | 3126 | https://www.unikeyic.com/media/datasheet/0f/95/02e6/0f/75c26bf5ca0447c9b1020c63973e2bcd.pdf | https://www.unikeyic.com/products/ceramic-capacitors/gcj188r71e104ka12d/6367768.html
GCJ188R71H222KA01D | Murata Manufacturing | 20+: 0.0268 200+: 0.0213 600+: 0.0182 4,000+: 0.0164 | MLCC 2.2nF X7R ±10% 50V 0603, SMD, 1.6mm × 800μm × 800μm | [30 empty] | 144981 | https://www.unikeyic.com/media/datasheet/f0/25/a7bf/f0/29a1e2ab5725466ee0879598302e7706.pdf | https://www.unikeyic.com/products/ceramic-capacitors/gcj188r71h222ka01d/19348236.html
GCJ188R91E474KA01D | Murata Manufacturing | 5+: 0.1104 50+: 0.0885 150+: 0.0768 500+: 0.0687 2,500+: 0.0621 4,000+: 0.0588 | MLCC 470nF X8R ±10% 25V 0603 SMD, 1.6mm × 800μm × 800μm | [30 empty] | 40242 | https://www.unikeyic.com/media/datasheet/3e/8e/76e6/3e/3252a1bf771d54739f80a61ac8e7950f.pdf | https://www.unikeyic.com/products/ceramic-capacitors/gcj188r91e474ka01d/7728830.html
GCJ188R91H104KA01D | Murata Manufacturing | 10+: 0.0803 100+: 0.0663 300+: 0.0593 1,000+: 0.0542 4,000+: 0.0479 8,000+: 0.0459 | MLCC 100nF ±10% X8R 50V 0603, SMD, 1.6mm × 800μm × 800μm | [30 empty] | 32532 | https://www.unikeyic.com/media/datasheet/55/97/c983/55/e19d4b9abd8ee4721b811666961b3334.pdf | https://www.unikeyic.com/products/ceramic-capacitors/gcj188r91h104ka01d/9725464.html
GCJ188R91H224KA01D | Murata Manufacturing | 5+: 0.1045 50+: 0.0856 150+: 0.0764 500+: 0.0694 2,500+: 0.0639 4,000+: 0.0612 | MLCC, SMD, 220nF ±10% X8R 50V, 0603 (1608M), 1.6mm × 800μm × 800μm | [30 empty] | 7595 | https://www.unikeyic.com/media/datasheet/47/a0/fa03/47/6baa78201fe745d6312b3282a83e8e12.pdf | https://www.unikeyic.com/products/ceramic-capacitors/gcj188r91h224ka01d/6054452.html
GCJ188R92A393KA01D | Murata Manufacturing | 20+: 0.0126 200+: 0.0119 600+: 0.0111 4,000+: 0.0104 12,000+: 0.0097 | MLCC 39nF ±10% X8R 100V 0603 SMD, 1.6mm × 800μm × 800μm | [30 empty] | 3195 | https://www.unikeyic.com/media/datasheet/3e/7e/6643/3e/374dc3b73902d1a5aac69f24d2e3e9f3.pdf | https://www.unikeyic.com/products/ceramic-capacitors/gcj188r92a393ka01d/21866450.html
GCJ216R71H332KA01D | Murata Manufacturing | 10+: 0.0193 100+: 0.0178 300+: 0.0163 1,000+: 0.0156 5,000+: 0.0148 | MLCC, 3.3nF ±10% X7R 50V 0805 SMD 2mm × 1.25mm × 1.25mm | [30 empty] | 6622 | https://www.unikeyic.com/media/datasheet/6b/14/bfb0/6b/d61176ad89a60ecf59a5223dc1c9d700.pdf | https://www.unikeyic.com/products/ceramic-capacitors/gcj216r71h332ka01d/20383780.html
GCJ219R72A331KA01D | Murata Manufacturing | 5+: 0.2029 50+: 0.1217 150+: 0.087 500+: 0.0761 1,500+: 0.0676 4,000+: 0.0609 | 330pF ±10% X7R 100V 0805 SMD mount 2mm*950μm*1.25mm | [30 empty] | 4000 | https://www.unikeyic.com/media/datasheet/a8/ca/46a6/a8/3bf01f22800d8514f0f1d157d10e6db5.pdf | https://www.unikeyic.com/products/ceramic-capacitors/gcj219r72a331ka01d/6053238.html
GCJ21BC72A105KE02L | Murata Manufacturing | 5: 0.3562 50: 0.2656 150: 0.2117 500: 0.1906 1,000: 0.176 3,000: 0.1635 | 1μF ±10% X7S 100V MLCC SMD 2mm × 1.25mm × 1.25mm |  | Automotive, Boardflex Sensitive | GCJ21BC72A | 1 µF |  | Soft Termination | - | - | - |  | 1 (Unlimited) |  | Surface Mount, MLCC |  | -55°C ~ 125°C |  | 0805 (2012 Metric) |  |  | 6606875 |  |  | GCJ | 0.079" L x 0.049" W (2.00mm x 1.25mm) |  | X7S | 0.059" (1.50mm) | ±10% | 100V |  |  | https://www.unikeyic.com/media/datasheet/14/76/b69d/1476b69d25429f5ae028ba9b38a19348.pdf | https://www.unikeyic.com/products/ceramic-capacitors/gcj21bc72a105ke02l/6585641.html
GCJ21BR71H334KA12L | Murata Manufacturing | 50: 0.1973 250: 0.1735 500: 0.117 1,500: 0.1066 3,000: 0.0905 | MLCC 330nF ±10% X7R 50V 0805 SMD 2mm × 1.25mm × 1.25mm |  |  | GCJ21BR71H | [7 empty] | 1 (Unlimited) | [6 empty] | Tape & Reel (TR) |  |  |  |  | * | [7 empty] | 2323 | https://www.unikeyic.com/media/datasheet/e9/b4/939c/e9/56710fecccfe29822961564428113e09.pdf | https://www.unikeyic.com/products/ceramic-capacitors/gcj21br71h334ka12l/9110937.html
GCJ21BR72A473KA01L | Murata Manufacturing | 5+: 0.1549 50+: 0.1265 150+: 0.1127 500+: 0.1026 3,000+: 0.0944 | MLCC, 47nF ±10%, X7R, 100V, 0805, SMD, 2mm × 1.25mm × 1.25mm | [30 empty] | 1547 | https://www.unikeyic.com/media/datasheet/2e/9d/7022/2e9d702288969ec70c773f7d059ac2e2.pdf | https://www.unikeyic.com/products/ceramic-capacitors/gcj21br72a473ka01l/20926226.html
GCJ21BR72E103KXJ3L | Murata Manufacturing | 5: 0.1946 50: 0.1167 150: 0.0834 500: 0.073 1,500: 0.0649 4,000: 0.0584 | MLCC 10nF ±10% X7R 250V 0805 SMD 2mm × 1.25mm × 1.25mm |  | Automotive, Boardflex Sensitive | GCJ21BR72E | 10000 pF |  | Soft Termination | - | - | - |  | 1 (Unlimited) |  | Surface Mount, MLCC |  | -55°C ~ 125°C |  | 0805 (2012 Metric) |  |  | 2380378 |  |  | GCJ | 0.079" L x 0.049" W (2.00mm x 1.25mm) |  | X7R | 0.057" (1.45mm) | ±10% | 250V |  |  | https://www.unikeyic.com/media/datasheet/c7/f8/103a/c7/c92403879c61a053f3b5b8d55868c435.pdf | https://www.unikeyic.com/products/ceramic-capacitors/gcj21br72e103kxj3l/18147299.html
GCJ31BR72J102KXJ1L | Murata Manufacturing | 5+: 0.0604 50+: 0.0485 150+: 0.0405 500+: 0.0371 1,000+: 0.0348 3,000+: 0.0327 | MLCC, SMD, 1nF ±10% X7R 630V 1206 3.2mm × 1.6mm × 1.6mm | [30 empty] | 154 | https://www.unikeyic.com/media/datasheet/fc/31/7a1c/fc317a1c9c1b32cfe6577b2ed3b401bc.pdf | https://www.unikeyic.com/products/ceramic-capacitors/gcj31br72j102kxj1l/8393895.html
GCJ31CR71C106KA15L | Murata Manufacturing | 5+: 0.8695 50+: 0.5217 150+: 0.3726 500+: 0.3261 1,500+: 0.2898 4,000+: 0.2609 | MLCC, 10μF, ±10%, X7R, 16V, 1206, SMD, 3.2mm x 1.6mm x 1.6mm | [30 empty] | 8007 | https://www.unikeyic.com/media/datasheet/d3/9b/049e/d3/69a677ed57931fa8828390af795cd648.pdf | https://www.unikeyic.com/products/ceramic-capacitors/gcj31cr71c106ka15l/21603633.html
GCJ32EC71E226KE02L | Murata Manufacturing | 1+: 1.2342 10+: 1.0211 30+: 0.9043 100+: 0.7731 500+: 0.6914 | 22μF ±10% X7S 25V 1210 SMD MLCC, 3.2mm × 2.5mm × 2.85mm | [30 empty] | 14952 | https://www.unikeyic.com/media/datasheet/f5/a7/4347/f5a7434711c9f8f2866a94d0e1e6f61c.pdf | https://www.unikeyic.com/products/ceramic-capacitors/gcj32ec71e226ke02l/8141214.html
GCJ32EC71H106KA01L | Murata Manufacturing | 1+: 0.7672 10+: 0.6193 30+: 0.5449 100+: 0.4702 500+: 0.4278 1,000+: 0.4045 | MLCC, 10μF ±10%, X7S, 50V, 1210, SMD, 3.2mm × 2.5mm × 2.5mm | [30 empty] | 7772 | https://www.unikeyic.com/media/datasheet/fc/31/7a1c/fc317a1c9c1b32cfe6577b2ed3b401bc.pdf | https://www.unikeyic.com/products/ceramic-capacitors/gcj32ec71h106ka01l/8258126.html
GCJ32EC71H106MA01L | Murata Manufacturing | 1: 1.7348 50: 0.8724 100: 0.694 250: 0.6369 500: 0.5669 1,000: 0.5178 | 10μF ±20% X7S 50V 1210 SMD mount 3.2mm*2.5mm*2.5mm |  | Automotive, Boardflex Sensitive | GCJ32EC71H | 10 µF |  | Soft Termination | - | - | - |  | 1 (Unlimited) |  | Surface Mount, MLCC |  | -55°C ~ 125°C |  | 1210 (3225 Metric) |  |  | 16706747 |  |  | GCJ | 0.126" L x 0.098" W (3.20mm x 2.50mm) |  | X7S | 0.110" (2.80mm) | ±20% | 50V |  | 8461 | https://www.unikeyic.com/media/datasheet/0c/9b/00a7/0c9b00a7c43e23390755759edf2f70e2.pdf | https://www.unikeyic.com/products/ceramic-capacitors/gcj32ec71h106ma01l/18695385.html
GCJ43DR72J473KXJ1L | Murata Manufacturing | 1+: 0.193 10+: 0.1633 30+: 0.1336 100+: 0.1188 | MLCC 47nF ±10% X7R 630V 1812 SMD 4.5mm × 3.2mm × 2mm | [30 empty] | 10 | https://www.unikeyic.com/media/datasheet/01/f1/3b08/01f13b088b29324562c56728c1597bb3.pdf | https://www.unikeyic.com/products/ceramic-capacitors/gcj43dr72j473kxj1l/19838194.html
GCM0335C1E100JA16D | Murata Manufacturing | 5+: 0.012 50+: 0.0094 500+: 0.0071 1,000+: 0.0063 4,000+: 0.0053 20,000+: 0.0049 | MLCC, 10pF ±5%, C0G(NP0), 25V, 0201, SMD, 600μm × 300μm × 300μm | [30 empty] | 27518 | https://www.unikeyic.com/media/datasheet/f8/d2/6786/f8/678b0017ca89759d1ef6421debd5b926.pdf | https://www.unikeyic.com/products/ceramic-capacitors/gcm0335c1e100ja16d/17769137.html
GCM0335C1H1R5CA16D | Murata Manufacturing | 5+: 0.0067 50+: 0.0056 150+: 0.0048 500+: 0.0044 1,500+: 0.0041 4,000+: 0.0039 | 1.5pF ±0.25pF C0G(NP0) 50V 0201 SMD mount 600μm*330μm*300μm | [30 empty] | 6000 | https://www.unikeyic.com/media/datasheet/ca/6a/2e61/ca6a2e61204f344878012355e26aa340.pdf | https://www.unikeyic.com/products/ceramic-capacitors/gcm0335c1h1r5ca16d/20293949.html
GCM0335C1H360JA16D | Murata Manufacturing | 5+: 0.0205 50+: 0.0123 150+: 0.0088 500+: 0.0077 1,500+: 0.0068 4,000+: 0.0061 | 36pF ±5% C0G(NP0) 50V 0201 SMD mount 600μm*330μm*300μm | [30 empty] | 5975 | https://www.unikeyic.com/media/datasheet/31/6e/a5ec/316ea5ec8a3ddd1c1a785eb1b3810ad6.pdf | https://www.unikeyic.com/products/ceramic-capacitors/gcm0335c1h360ja16d/6637343.html
GCM033C71A104KE02D | Murata Manufacturing | 50+: 0.0173 500+: 0.014 1,500+: 0.0122 | Capacitor 100nF 10V 0201, 600μm × 300μm × 300μm | [30 empty] | 65348 |  | https://www.unikeyic.com/products/ceramic-capacitors/gcm033c71a104ke02d/682388827.html
GCM033R71A103MA03D | Murata Manufacturing | 4,000: 0.0069 8,000: 0.0068 | MLCC 10nF ±20% X7R 10V 0201 SMD 600μm × 300μm × 300μm |  | Automotive | GCM033R71A | 10000 pF |  | - | - | - | - |  | 1 (Unlimited) |  | Surface Mount, MLCC |  | -55°C ~ 125°C |  | 0201 (0603 Metric) |  |  | 16706791 |  |  | GCM | 0.024" L x 0.012" W (0.60mm x 0.30mm) |  | X7R | 0.013" (0.33mm) | ±20% | 10V |  | 11000 | https://www.unikeyic.com/media/datasheet/01/7e/9e0d/017e9e0da87ec0d0d69543e49f35b060.pdf | https://www.unikeyic.com/products/ceramic-capacitors/gcm033r71a103ma03d/19260310.html
GCM033R71E101KA03D | Murata Manufacturing | 29+: 0.0094 500+: 0.0077 1,500+: 0.0067 | MLCC 100pF ±10% X7R 25V 0201 SMD, 600μm × 300μm × 330μm | [30 empty] | 29 | https://www.unikeyic.com/media/datasheet/33/8d/d34c/33/9a73dfb58fb75962697f28b017374f6d.pdf | https://www.unikeyic.com/products/ceramic-capacitors/gcm033r71e101ka03d/19721032.html
GCM1555C1H120FA16D | Murata Manufacturing | 50+: 0.0161 500+: 0.013 1,500+: 0.0113 10,000+: 0.0103 20,000+: 0.0094 50,000+: 0.009 | MLCC 12pF ±1% C0G(NP0) 50V 0402 SMD, 1mm × 500μm × 500μm | [30 empty] | 124399 | https://www.unikeyic.com/media/datasheet/1a/7e/3597/1a/0edfc7990a5651d323745ba7429392bf.pdf | https://www.unikeyic.com/products/ceramic-capacitors/gcm1555c1h120fa16d/6081708.html
GCM1555C1H121JA16D | Murata Manufacturing | 5+: 0.0288 50+: 0.0173 150+: 0.0123 500+: 0.0108 1,500+: 0.0096 4,000+: 0.0086 | MLCC 120pF ±5% C0G(NP0) 50V 0402 SMD 1mm × 500μm × 550μm | [30 empty] | 29687 | https://www.unikeyic.com/media/datasheet/b4/86/f887/b486f8875e7cb2e37ab251fda17ef5a8.pdf | https://www.unikeyic.com/products/ceramic-capacitors/gcm1555c1h121ja16d/19269436.html
GCM1555C1H150GA16D | Murata Manufacturing | 20+: 0.0256 200+: 0.0183 1,000+: 0.0143 5,000+: 0.0128 10,000+: 0.0117 30,000+: 0.0108 | MLCC, 15pF ±2%, C0G(NP0), 50V, 0402, SMD, 1mm × 500μm × 500μm | [30 empty] | 6118 | https://www.unikeyic.com/media/datasheet/e8/3c/b0a4/e8/958ef52f84465543f977d8b1f1cb22b4.pdf | https://www.unikeyic.com/products/ceramic-capacitors/gcm1555c1h150ga16d/5778938.html
GCM1555C1H151JA16J | Murata Manufacturing | 50,000: 0.0099 150,000: 0.009 | MLCC 150pF ±5% C0G(NP0) 50V 0402 SMD 1mm × 500μm × 500μm |  | Automotive | GCM1555C1H | 150 pF |  | - | - | - | - |  | 1 (Unlimited) |  | Surface Mount, MLCC |  | -55°C ~ 125°C |  | 0402 (1005 Metric) |  |  | 2590978 |  |  | GCM | 0.039" L x 0.020" W (1.00mm x 0.50mm) |  | C0G, NP0 | 0.022" (0.55mm) | ±5% | 50V |  | 251791 | https://www.unikeyic.com/media/datasheet/8a/88/a0b8/8a/0ae0a49c04aa70117da60de6fda93c80.pdf | https://www.unikeyic.com/products/ceramic-capacitors/gcm1555c1h151ja16j/17291718.html
GCM1555C1H180GA16D | Murata Manufacturing | 5+: 0.0507 50+: 0.0304 150+: 0.0217 500+: 0.019 1,500+: 0.0169 4,000+: 0.0152 | MLCC, 18pF ±2%, C0G(NP0), 50V, 0402, SMD, 1mm × 500μm × 500μm | [30 empty] | 20925 | https://www.unikeyic.com/media/datasheet/f2/1a/b4f8/f2/a385a9abbcb12945c07108e88fb82039.pdf | https://www.unikeyic.com/products/ceramic-capacitors/gcm1555c1h180ga16d/20770388.html
GCM1555C1H180JA16D | Murata Manufacturing | 5: 0.0338 50: 0.0203 150: 0.0145 500: 0.0127 1,500: 0.0113 4,000: 0.0101 | MLCC 18pF ±5% C0G(NP0) 50V 0402 SMD 1mm × 500μm × 500μm |  | Automotive | GCM1555C1H | 18 pF |  | - | - | - | - |  | 1 (Unlimited) |  | Surface Mount, MLCC |  | -55°C ~ 125°C |  | 0402 (1005 Metric) | [5 empty] | GCM | 0.039" L x 0.020" W (1.00mm x 0.50mm) |  | C0G, NP0 | 0.022" (0.55mm) | ±5% | 50V |  |  | https://www.unikeyic.com/media/datasheet/62/ed/7d63/62ed7d63de96731216a371aac105df2d.pdf | https://www.unikeyic.com/products/ceramic-capacitors/gcm1555c1h180ja16d/9821757.html
GCM1555C1H1R8CA16D | Murata Manufacturing | 10,000: 0.0099 30,000: 0.0086 | 1.8pF ±0.25pF C0G(NP0) 50V 0402 SMD 1mm × 500μm × 500μm MLCC |  | Automotive | GCM1555C1H | 1.8 pF |  | - | - | - | - |  | 1 (Unlimited) |  | Surface Mount, MLCC |  | -55°C ~ 125°C |  | 0402 (1005 Metric) |  |  | 4903570 |  |  | GCM | 0.039" L x 0.020" W (1.00mm x 0.50mm) |  | C0G, NP0 | 0.022" (0.55mm) | ±0.25pF | 50V |  | 22473 | https://www.unikeyic.com/media/datasheet/47/b7/310d/47b7310de61bbe60ff9b70775ae73b14.pdf | https://www.unikeyic.com/products/ceramic-capacitors/gcm1555c1h1r8ca16d/5475240.html
GCM1555C1H200JA16D | Murata Manufacturing | 50+: 0.0156 500+: 0.0113 1,500+: 0.0093 5,000+: 0.0079 10,000+: 0.0073 50,000+: 0.0069 | MLCC, 20pF ±5%, C0G(NP0), 50V, 0402, SMD, 1mm × 500μm × 550μm | [30 empty] | 5235 | https://www.unikeyic.com/media/datasheet/2e/9d/7022/2e9d702288969ec70c773f7d059ac2e2.pdf | https://www.unikeyic.com/products/ceramic-capacitors/gcm1555c1h200ja16d/18255499.html
GCM1555C1H201FA16D | Murata Manufacturing | 50+: 0.0284 500+: 0.0204 1,500+: 0.0159 5,000+: 0.0142 10,000+: 0.013 30,000+: 0.012 | MLCC 200pF ±1% C0G(NP0) 50V 0402 SMD 1mm × 500μm × 500μm | [30 empty] | 9177 | https://www.unikeyic.com/media/datasheet/04/28/33b0/042833b0e908ea5b79fba85d6c45dc8a.pdf | https://www.unikeyic.com/products/ceramic-capacitors/gcm1555c1h201fa16d/18293046.html
GCM1555C1H270FA16D | Murata Manufacturing | 5+: 0.0585 50+: 0.0351 150+: 0.0251 500+: 0.0219 1,500+: 0.0195 4,000+: 0.0176 | MLCC 27pF ±1% C0G(NP0) 50V 0402 SMD 1mm × 500μm × 550μm | [30 empty] | 108456 | https://www.unikeyic.com/media/datasheet/b0/9b/ede2/b09bede2aed78c39d1a0dbd1e35bdeaf.pdf | https://www.unikeyic.com/products/ceramic-capacitors/gcm1555c1h270fa16d/7179547.html
GCM1555C1H270JA16J | Murata Manufacturing | 50,000: 0.0095 150,000: 0.0085 | MLCC 27pF ±5% C0G(NP0) 50V 0402 SMD 1mm × 500μm × 500μm |  | Automotive | GCM1555C1H | 27 pF |  | - | - | - | - |  | 1 (Unlimited) |  | Surface Mount, MLCC |  | -55°C ~ 125°C |  | 0402 (1005 Metric) | [5 empty] | GCM | 0.039" L x 0.020" W (1.00mm x 0.50mm) |  | C0G, NP0 | 0.022" (0.55mm) | ±5% | 50V |  | 64956 | https://www.unikeyic.com/media/datasheet/2e/9d/7022/2e9d702288969ec70c773f7d059ac2e2.pdf | https://www.unikeyic.com/products/ceramic-capacitors/gcm1555c1h270ja16j/6666947.html
GCM1555C1H2R0CA16D | Murata Manufacturing | 10,000: 0.0118 30,000: 0.0103 | MLCC 2pF ±0.25pF C0G(NP0) 50V 0402 SMD 1mm × 500μm × 500μm |  | Automotive | GCM1555C1H | 2 pF |  | - | - | - | - |  | 1 (Unlimited) |  | Surface Mount, MLCC |  | -55°C ~ 125°C |  | 0402 (1005 Metric) |  |  | 4903578 |  |  | GCM | 0.039" L x 0.020" W (1.00mm x 0.50mm) |  | C0G, NP0 | 0.022" (0.55mm) | ±0.25pF | 50V |  | 12605 | https://www.unikeyic.com/media/datasheet/fc/31/7a1c/fc317a1c9c1b32cfe6577b2ed3b401bc.pdf | https://www.unikeyic.com/products/ceramic-capacitors/gcm1555c1h2r0ca16d/18088090.html
GCM1555C1H2R2BA16D | Murata Manufacturing | 50+: 0.0149 500+: 0.0118 1,500+: 0.01 | MLCC 2.2pF ±0.1pF C0G/NP0 50V 0402, SMD, 1mm × 500μm × 500μm | [30 empty] | 12852 | https://www.unikeyic.com/media/datasheet/f5/b5/070f/f5/7799aa8ea1fea25c3af65d1868d2c5a3.pdf | https://www.unikeyic.com/products/ceramic-capacitors/gcm1555c1h2r2ba16d/6819515.html
GCM1555C1H2R7CA16D | Murata Manufacturing | 50+: 0.0187 500+: 0.0128 1,500+: 0.0098 5,000+: 0.0086 10,000+: 0.0079 30,000+: 0.0072 | MLCC 2.7pF ±0.25pF C0G(NP0) 50V 0402 SMD, 1mm × 500μm × 500μm | [30 empty] | 77382 | https://www.unikeyic.com/media/datasheet/90/9f/a78d/90/570304a1ca108f602e627f0df5d4a10d.pdf | https://www.unikeyic.com/products/ceramic-capacitors/gcm1555c1h2r7ca16d/16782842.html
GCM1555C1H390JA16D | Murata Manufacturing | 100+: 0.0074 1,000+: 0.006 3,000+: 0.0053 | MLCC, 39pF ±5%, C0G(NP0), 50V, 0402, SMD, 1mm × 500μm × 500μm | [30 empty] | 14806 | https://www.unikeyic.com/media/datasheet/2e/9d/7022/2e9d702288969ec70c773f7d059ac2e2.pdf | https://www.unikeyic.com/products/ceramic-capacitors/gcm1555c1h390ja16d/7387557.html
GCM1555C1H3R3CA16D | Murata Manufacturing | 50+: 0.0174 500+: 0.0122 1,500+: 0.0094 5,000+: 0.0084 10,000+: 0.0077 30,000+: 0.0071 | MLCC, 3.3pF ±0.25pF, C0G(NP0), 50V, 0402, SMD, 1mm × 500μm × 500μm | [30 empty] | 38394 | https://www.unikeyic.com/media/datasheet/ae/d9/27f3/ae/ecee8d7def5da82a53a5edf82719cf77.pdf | https://www.unikeyic.com/products/ceramic-capacitors/gcm1555c1h3r3ca16d/20012404.html
GCM1555C1H3R9BA16D | Murata Manufacturing | 5+: 0.0355 50+: 0.0213 150+: 0.0152 500+: 0.0133 1,500+: 0.0118 4,000+: 0.0107 | MLCC, 3.9pF ±0.1pF, C0G(NP0), 50V, 0402, SMD, 1mm × 500μm × 500μm | [30 empty] | 7999 | https://www.unikeyic.com/media/datasheet/8a/a1/78c0/8aa178c0820a91ed616087952bbdef54.pdf | https://www.unikeyic.com/products/ceramic-capacitors/gcm1555c1h3r9ba16d/21688080.html
GCM1555C1H431JA16D | Murata Manufacturing | 5+: 0.0413 50+: 0.0248 150+: 0.0177 500+: 0.0155 1,500+: 0.0138 4,000+: 0.0124 | MLCC 430pF C0G(NP0) ±5% 50V 0402 SMD, 1mm × 500μm × 500μm | [30 empty] | 16558 | https://www.unikeyic.com/media/datasheet/a3/58/aefa/a3/a93b3526daa94ef9f10cbec3f4adf883.pdf | https://www.unikeyic.com/products/ceramic-capacitors/gcm1555c1h431ja16d/6794992.html
GCM1555C1H4R7BA16D | Murata Manufacturing | 50+: 0.0182 500+: 0.0136 1,500+: 0.0108 5,000+: 0.0097 10,000+: 0.009 30,000+: 0.0084 | MLCC 4.7pF ±0.1pF C0G(NP0) 50V 0402 SMD, 1mm × 500μm × 500μm | [30 empty] | 27320 | https://www.unikeyic.com/media/datasheet/2c/92/d3d5/2c/b098fefeac88fffe8da502fc2461af7c.pdf | https://www.unikeyic.com/products/ceramic-capacitors/gcm1555c1h4r7ba16d/20165410.html
GCM1555C1H680FA16D | Murata Manufacturing | 50+: 0.019 500+: 0.0154 1,500+: 0.0134 | MLCC 68pF ±1% C0G(NP0) 50V 0402, SMD, 1mm × 500μm × 500μm | [30 empty] | 59111 | https://www.unikeyic.com/media/datasheet/9f/91/a733/9f/68bb18ab82898550563c71fa97037c64.pdf | https://www.unikeyic.com/products/ceramic-capacitors/gcm1555c1h680fa16d/7223218.html
GCM1555C1H681JA16D | Murata Manufacturing | 50+: 0.0122 500+: 0.0099 1,500+: 0.0086 10,000+: 0.0078 20,000+: 0.0071 50,000+: 0.0068 | 680pF ±5% C0G(NP0) 50V 0402 SMD mount 1mm*500μm*550μm | [30 empty] | 88512 | https://www.unikeyic.com/media/datasheet/b4/4a/05ea/b44a05ea781d083ab31227064605980b.pdf | https://www.unikeyic.com/products/ceramic-capacitors/gcm1555c1h681ja16d/5643141.html
GCM1555C1H8R0DA16D | Murata Manufacturing | 50+: 0.0188 500+: 0.0135 1,500+: 0.0106 5,000+: 0.0095 10,000+: 0.0087 30,000+: 0.008 50,000+: 0.0075 | MLCC 8pF ±0.5pF C0G(NP0) 50V 0402 SMD 1mm × 500μm × 500μm | [30 empty] | 13902 | https://www.unikeyic.com/media/datasheet/2e/9d/7022/2e9d702288969ec70c773f7d059ac2e2.pdf | https://www.unikeyic.com/products/ceramic-capacitors/gcm1555c1h8r0da16d/8331523.html
GCM1555C1H9R1CA16D | Murata Manufacturing | 5+: 0.037 50+: 0.0222 150+: 0.0158 500+: 0.0139 1,500+: 0.0123 4,000+: 0.0111 | MLCC 9.1pF ±0.25pF C0G(NP0) 50V 0402 SMD 1mm L × 500μm H | [30 empty] | 10000 | https://www.unikeyic.com/media/datasheet/46/9a/11a7/32/58b54dd54fedd57e3ca662ecb75a210f.pdf | https://www.unikeyic.com/products/ceramic-capacitors/gcm1555c1h9r1ca16d/21525026.html
GCM1555C1HR50BA16D | Murata Manufacturing | 50+: 0.0306 500+: 0.02 1,500+: 0.0149 5,000+: 0.013 10,000+: 0.0118 30,000+: 0.0108 | MLCC 0.5pF C0G(NP0) ±0.1pF 50V 0402 SMD 1 × 0.5 × 0.55mm | [30 empty] | 35811 | https://www.unikeyic.com/media/datasheet/1f/a8/55c8/1fa855c8fe7abce9307996fbc5211ae1.pdf | https://www.unikeyic.com/products/ceramic-capacitors/gcm1555c1hr50ba16d/9281121.html
GCM1555G1H100FA16D | Murata Manufacturing | 20+: 0.0221 200+: 0.0173 600+: 0.0147 2,000+: 0.0131 | MLCC, 10pF ±1%, X8G, 0402, SMD, Adhesive Mount, 1mm × 500μm × 500μm | [30 empty] | 3248 | https://www.unikeyic.com/media/datasheet/85/74/41d3/85/f55c8991db5135a4c6b5e42a9fdc8768.pdf | https://www.unikeyic.com/products/ceramic-capacitors/gcm1555g1h100fa16d/5644472.html
GCM155R71C154KE02J | Murata Manufacturing | 1,000: 0.0216 2,500: 0.0184 5,000: 0.0161 10,000: 0.0147 25,000: 0.0136 | 150nF ±10% X7R 16V 0402 SMD mount 1mm*500μm*500μm |  | Automotive | GCM155R71C | 0.15 µF |  | - | - | - | - |  | 1 (Unlimited) |  | Surface Mount, MLCC |  | -55°C ~ 125°C |  | 0402 (1005 Metric) | [5 empty] | GCM | 0.039" L x 0.020" W (1.00mm x 0.50mm) |  | X7R | 0.022" (0.55mm) | ±10% | 16V |  | 54055 | https://www.unikeyic.com/media/datasheet/f4/30/8273/f4/b70b4c31fe46de68d2d5902a5a416ad6.pdf | https://www.unikeyic.com/products/ceramic-capacitors/gcm155r71c154ke02j/17174365.html
GCM155R71E223KA55D | Murata Manufacturing | 50+: 0.0108 500+: 0.0086 1,500+: 0.0073 5,000+: 0.0057 10,000+: 0.005 | 22nF ±10% X7R 25V 0402 SMD mount 1mm*500μm*550μm | [30 empty] | 24234 | https://www.unikeyic.com/media/datasheet/2e/9d/7022/2e9d702288969ec70c773f7d059ac2e2.pdf | https://www.unikeyic.com/products/ceramic-capacitors/gcm155r71e223ka55d/17370552.html
GCM155R71H103MA55D | Murata Manufacturing | 100: 0.0098 1,000: 0.0076 5,000: 0.0063 10,000: 0.0057 30,000: 0.0053 50,000: 0.0049 | MLCC 10nF ±20% X7R 50V SMD 0402 1mm × 500μm × 500μm |  | Automotive | GCM155R71H | 10000 pF |  | - | - | - | - |  | 1 (Unlimited) |  | Surface Mount, MLCC |  | -55°C ~ 125°C |  | 0402 (1005 Metric) | Tape & Reel (TR) |  |  |  |  | GCM | 0.039" L x 0.020" W (1.00mm x 0.50mm) |  | X7R | 0.022" (0.55mm) | ±20% | 50V |  |  | https://www.unikeyic.com/media/datasheet/54/22/5e46/54225e46ee6dab8d0fb27a691b8a7d08.pdf | https://www.unikeyic.com/products/ceramic-capacitors/gcm155r71h103ma55d/17899109.html
GCM155R71H222KA37D | Murata Manufacturing | 100+: 0.0128 1,000+: 0.0097 5,000+: 0.0078 10,000+: 0.0071 30,000+: 0.0065 50,000+: 0.0061 | MLCC 2.2nF ±10% X7R 50V 0402 SMD, 1mm × 500μm × 550μm | [30 empty] | 142767 | https://www.unikeyic.com/media/datasheet/e9/48/7d8f/e9487d8fab88b48e5836ec3a12df65d2.pdf | https://www.unikeyic.com/products/ceramic-capacitors/gcm155r71h222ka37d/10351355.html
GCM155R71H223JA55D | Murata Manufacturing | 50+: 0.0128 500+: 0.0101 1,500+: 0.0086 | MLCC 22nF ±5% X7R 50V 0402 SMD, 1mm × 500μm × 500μm | [30 empty] | 5189 | https://www.unikeyic.com/media/datasheet/cb/be/f1f7/cb/4c556ce6f2a7c3f3a1cc2ad385e03bc6.pdf | https://www.unikeyic.com/products/ceramic-capacitors/gcm155r71h223ja55d/9264652.html
GCM155R71H472KA37D | Murata Manufacturing | 50+: 0.0124 500+: 0.0101 1,500+: 0.0088 10,000+: 0.0076 20,000+: 0.0069 | MLCC 4.7nF ±10% X7R 50V 0402 SMD 1mm × 500μm × 550μm | [30 empty] | 262959 | https://www.unikeyic.com/media/datasheet/85/b5/b3cc/85b5b3cc313aa3da6e8bbefc020cdbac.pdf | https://www.unikeyic.com/products/ceramic-capacitors/gcm155r71h472ka37d/9806012.html
GCM155R71H682KA55D | Murata Manufacturing | 100+: 0.0061 1,000+: 0.0049 3,000+: 0.0043 10,000+: 0.0039 | MLCC 6.8nF ±10% X7R 50V 0402 SMD 1mm × 500μm × 550μm | [30 empty] | 20600 | https://www.unikeyic.com/media/datasheet/2d/fd/f589/2dfdf589c98cf2b18b75e3b43b70d050.pdf | https://www.unikeyic.com/products/ceramic-capacitors/gcm155r71h682ka55d/7914373.html
GCM155R71H822KA55D | Murata Manufacturing | 50+: 0.0116 500+: 0.0082 1,500+: 0.0064 5,000+: 0.0057 10,000+: 0.0052 30,000+: 0.0048 | MLCC, 8.2nF, ±10%, X7R, 50V, 0402, SMD, 1mm × 500μm × 500μm | [30 empty] | 2508 | https://www.unikeyic.com/media/datasheet/fc/31/7a1c/fc317a1c9c1b32cfe6577b2ed3b401bc.pdf | https://www.unikeyic.com/products/ceramic-capacitors/gcm155r71h822ka55d/6980392.html
GCM155R72A222KA37D | Murata Manufacturing | 50+: 0.0194 500+: 0.0159 1,500+: 0.014 10,000+: 0.0129 | 2.2nF ±10% X7R 100V 0402 SMD mount 1mm*500μm*550μm | [30 empty] | 70810 | https://www.unikeyic.com/media/datasheet/a9/4e/58b5/a9/988b84ed5c6da94c687bfc3c7798796b.pdf | https://www.unikeyic.com/products/ceramic-capacitors/gcm155r72a222ka37d/16904966.html
GCM1885C1H222FA16D | Murata Manufacturing | 5+: 0.1629 50+: 0.0977 150+: 0.0698 500+: 0.0611 1,500+: 0.0543 4,000+: 0.0489 | MLCC 2.2nF ±1% C0G(NP0) 50V 0603 SMD 1.6mm × 800μm × 800μm | [30 empty] | 17557 | https://www.unikeyic.com/media/datasheet/28/99/3ec0/28/fda0d31c7cd2a52df341bd0d2ba41580.pdf | https://www.unikeyic.com/products/ceramic-capacitors/gcm1885c1h222fa16d/10355112.html
GCM1885C1H222JA16D | Murata Manufacturing | 5+: 0.0644 50+: 0.0386 150+: 0.0276 500+: 0.0241 1,500+: 0.0215 4,000+: 0.0193 | 2.2nF ±5% C0G(NP0) 50V 0603 SMD mount 1.6mm*800μm*900μm | [30 empty] | 139584 | https://www.unikeyic.com/media/datasheet/d1/9b/fbb3/d1/7636598c60f6736a635185cea149eeda.pdf | https://www.unikeyic.com/products/ceramic-capacitors/gcm1885c1h222ja16d/21977618.html
GCM1885C1H271GA16D | Murata Manufacturing | 4,000: 0.0552 20,000: 0.0533 40,000: 0.0522 | Cap Ceramic 270pF 50V C0G 2% Pad SMD 0603 125°C Automotive T/R |  | Automotive | GCM1885C1H | 270 pF |  | - | - | - | - |  | 1 (Unlimited) |  | Surface Mount, MLCC |  | -55°C ~ 125°C |  | 0603 (1608 Metric) | Tape & Reel (TR) |  |  |  |  | GCM | 0.063" L x 0.031" W (1.60mm x 0.80mm) |  | C0G, NP0 | 0.035" (0.90mm) | ±2% | 50V |  | 4000 | https://www.unikeyic.com/media/datasheet/97/83/6ebe/97836ebe317682639e42ff84c6e71cf0.pdf | https://www.unikeyic.com/products/ceramic-capacitors/gcm1885c1h271ga16d/693666944.html
GCM1885C1H302GA16D | Murata Manufacturing | 500: 0.0749 1,000: 0.0621 2,000: 0.0564 4,000: 0.055 | 3nF ±2% C0G(NP0) 0603 SMD mount，glue mount 1.6mm*800μm*800μm |  | Automotive | GCM1885C1H | 3000 pF |  | - | - | - | - |  | 1 (Unlimited) |  | Surface Mount, MLCC |  | -55°C ~ 125°C |  | 0603 (1608 Metric) | Tape & Reel (TR) |  |  |  |  | GCM | 0.063" L x 0.031" W (1.60mm x 0.80mm) |  | C0G, NP0 | 0.035" (0.90mm) | ±2% | 50V |  | 3753 | https://www.unikeyic.com/media/datasheet/85/74/41d3/85/f55c8991db5135a4c6b5e42a9fdc8768.pdf | https://www.unikeyic.com/products/ceramic-capacitors/gcm1885c1h302ga16d/19080902.html
GCM1885C1H471FA16D | Murata Manufacturing | 5+: 0.1164 50+: 0.0868 150+: 0.0692 500+: 0.0623 1,500+: 0.0576 4,000+: 0.0535 | MLCC, 470pF, ±1%, C0G(NP0), 50V, 0603, SMD, 1.6mm × 800μm × 800μm | [30 empty] | 924 | https://www.unikeyic.com/media/datasheet/ff/0b/a41d/ff0ba41d375a629168aacd9f7155f044.pdf | https://www.unikeyic.com/products/ceramic-capacitors/gcm1885c1h471fa16d/9023170.html
GCM1885C1H471JA16D | Murata Manufacturing | 5+: 0.0518 50+: 0.0311 150+: 0.0222 500+: 0.0194 1,500+: 0.0173 4,000+: 0.0155 | MLCC, SMD, 0603, 470pF ±5%, C0G(NP0), 50V, 1.6mm × 800μm × 800μm | [30 empty] | 18150 | https://www.unikeyic.com/media/datasheet/a3/05/a452/a305a452316a94587b1bb94f3a8754e5.pdf | https://www.unikeyic.com/products/ceramic-capacitors/gcm1885c1h471ja16d/19057412.html
GCM1885C1H5R0CA16D | Murata Manufacturing | 4,000: 0.0734 12,000: 0.0661 | MLCC 5pF ±0.25pF C0G(NP0) 50V 0603 SMD 1.6mm × 800μm × 800μm |  | Automotive | GCM1885C1H | 5 pF |  | - | - | - | - |  | 1 (Unlimited) |  | Surface Mount, MLCC |  | -55°C ~ 125°C |  | 0603 (1608 Metric) | [5 empty] | GCM | 0.063" L x 0.031" W (1.60mm x 0.80mm) |  | C0G, NP0 | 0.035" (0.90mm) | ±0.25pF | 50V |  | 5291 | https://www.unikeyic.com/media/datasheet/81/d9/a011/81/926978ce997ca770b7ef55c0f25ac84e.pdf | https://www.unikeyic.com/products/ceramic-capacitors/gcm1885c1h5r0ca16d/7829450.html
GCM1885C2A102JA16D | Murata Manufacturing | 20+: 0.0268 200+: 0.022 600+: 0.0193 | MLCC 1nF C0G(NP0) ±5% 100V 0603 SMD 1.6mm × 800μm × 800μm | [30 empty] | 80612 | https://www.unikeyic.com/media/datasheet/a7/e6/419a/a7e6419a37aee1c97b8f9053dfe95d16.pdf | https://www.unikeyic.com/products/ceramic-capacitors/gcm1885c2a102ja16d/10330239.html
GCM1885C2A122JA16D | Murata Manufacturing | 1,000: 0.0376 2,000: 0.032 4,000: 0.0286 | MLCC 1.2nF ±5% C0G(NP0) 100V 0603 SMD 1.6mm × 800μm × 800μm |  | Automotive | GCM1885C2A | 1200 pF |  | - | - | - | - |  | 1 (Unlimited) |  | Surface Mount, MLCC |  | -55°C ~ 125°C |  | 0603 (1608 Metric) | [5 empty] | GCM | 0.063" L x 0.031" W (1.60mm x 0.80mm) |  | C0G, NP0 | 0.035" (0.90mm) | ±5% | 100V |  | 3960 | https://www.unikeyic.com/media/datasheet/ff/aa/7114/ff/36d5f9383e480e89d92caf8b79e54db5.pdf | https://www.unikeyic.com/products/ceramic-capacitors/gcm1885c2a122ja16d/17539457.html
GCM1885C2A200JA16D | Murata Manufacturing | 50: 0.0291 500: 0.0211 1,500: 0.0166 4,000: 0.0148 12,000: 0.0136 36,000: 0.0126 | 20pF ±5% C0G(NP0) 100V 0603 SMD mount 1.6mm*800μm*800μm |  | Automotive | GCM1885C2A | 20 pF |  | - | - | - | - |  | 1 (Unlimited) |  | Surface Mount, MLCC |  | -55°C ~ 125°C |  | 0603 (1608 Metric) |  |  | 5332997 |  |  | GCM | 0.063" L x 0.031" W (1.60mm x 0.80mm) |  | C0G, NP0 | 0.035" (0.90mm) | ±5% | 100V |  |  | https://www.unikeyic.com/media/datasheet/7a/5a/e494/7a/89bb85350ddec4bdfad0d23eaafc04a9.pdf | https://www.unikeyic.com/products/ceramic-capacitors/gcm1885c2a200ja16d/7485019.html
GCM1885C2A220JA16D | Murata Manufacturing | 20+: 0.0239 200+: 0.0198 600+: 0.0175 4,000+: 0.0138 8,000+: 0.0126 20,000+: 0.012 | MLCC 22pF ±5% C0G(NP0) 100V 0603 SMD, 1.6mm × 800μm × 800μm | [30 empty] | 43147 | https://www.unikeyic.com/media/datasheet/41/56/4232/41564232ae470b9165b81aa15da59938.pdf | https://www.unikeyic.com/products/ceramic-capacitors/gcm1885c2a220ja16d/9943830.html
GCM1885C2A221JA16D | Murata Manufacturing | 50+: 0.0162 500+: 0.0134 1,500+: 0.0119 4,000+: 0.0107 24,000+: 0.0099 48,000+: 0.0095 | MLCC, 220pF ±5%, C0G(NP0), 100V, 0603, SMD, 1.6mm × 800μm × 800μm | [30 empty] | 4407 | https://www.unikeyic.com/media/datasheet/8c/e6/879c/8c/6ffd6194a08270d0d137b442849171a3.pdf | https://www.unikeyic.com/products/ceramic-capacitors/gcm1885c2a221ja16d/8733196.html
GCM1885C2A241FA16J | Murata Manufacturing | 100: 0.066 500: 0.0552 1,000: 0.0472 2,500: 0.0426 5,000: 0.0384 10,000: 0.0283 | 240pF ±1% C0G(NP0) 0603 SMD mount，glue mount 1.6mm*800μm*800μm |  | Automotive | GCM1885C2A | 240 pF |  | - | - | - | - |  | 1 (Unlimited) |  | Surface Mount, MLCC |  | -55°C ~ 125°C |  | 0603 (1608 Metric) | Tape & Reel (TR) |  |  |  |  | GCM | 0.063" L x 0.031" W (1.60mm x 0.80mm) |  | C0G, NP0 | 0.035" (0.90mm) | ±1% | 100V |  | 502 | https://www.unikeyic.com/media/datasheet/85/74/41d3/85/f55c8991db5135a4c6b5e42a9fdc8768.pdf | https://www.unikeyic.com/products/ceramic-capacitors/gcm1885c2a241fa16j/9896974.html
GCM1885C2A331FA16D | Murata Manufacturing | 500: 0.0632 1,000: 0.0526 2,000: 0.0417 4,000: 0.0343 | MLCC 330pF ±1% C0G(NP0) 100V 0603 SMD 1.6mm × 800μm × 800μm |  | Automotive | GCM1885C2A | 330 pF |  | - | - | - | - |  | 1 (Unlimited) |  | Surface Mount, MLCC |  | -55°C ~ 125°C |  | 0603 (1608 Metric) |  |  | 11618932 |  |  | GCM | 0.063" L x 0.031" W (1.60mm x 0.80mm) |  | C0G, NP0 | 0.035" (0.90mm) | ±1% | 100V |  | 17925 | https://www.unikeyic.com/media/datasheet/76/c8/f4ac/76/793b012da918cd61709c6c35c531c4c6.pdf | https://www.unikeyic.com/products/ceramic-capacitors/gcm1885c2a331fa16d/10222727.html
GCM1885C2A560JA16D | Murata Manufacturing | 50+: 0.0157 500+: 0.0127 1,500+: 0.0111 4,000+: 0.0101 | MLCC, 56pF ±5%, C0G(NP0), 100V, 0603, SMD, 1.6mm × 800μm × 800μm | [30 empty] | 12988 | https://www.unikeyic.com/media/datasheet/f5/8d/97af/f5/289976bd00892d3bfcaae821ed686b68.pdf | https://www.unikeyic.com/products/ceramic-capacitors/gcm1885c2a560ja16d/21208731.html
GCM1885C2A681FA16D | Murata Manufacturing | 5+: 0.1717 50+: 0.103 150+: 0.0736 500+: 0.0644 1,500+: 0.0572 4,000+: 0.0515 | MLCC 680pF ±1% C0G(NP0) 100V 0603 SMD, 1.6mm × 800μm × 800μm | [30 empty] | 12477 | https://www.unikeyic.com/media/datasheet/93/a5/88e7/93/8dbf2e611e9b3ccb57c97eee8e149459.pdf | https://www.unikeyic.com/products/ceramic-capacitors/gcm1885c2a681fa16d/8356969.html
GCM1885C2A6R8DA16D | Murata Manufacturing | 12,000: 0.0168 | 6.8pF ±0.5pF C0G(NP0) MLCC 100V 0603 SMD 1.6mm × 800μm × 800μm |  | Automotive | GCM1885C2A | 6.8 pF |  | - | - | - | - |  | 1 (Unlimited) |  | Surface Mount, MLCC |  | -55°C ~ 125°C |  | 0603 (1608 Metric) | Tape & Reel (TR) |  |  |  |  | GCM | 0.063" L x 0.031" W (1.60mm x 0.80mm) |  | C0G, NP0 | 0.035" (0.90mm) | ±0.5pF | 100V |  | 49046 | https://www.unikeyic.com/media/datasheet/6b/f7/4cdb/6b/7e77949ba4ffea0ee9eaf53a1405b33e.pdf | https://www.unikeyic.com/products/ceramic-capacitors/gcm1885c2a6r8da16d/6321751.html
GCM1885C2A9R0BA16D | Murata Manufacturing | 500: 0.0444 2,000: 0.038 4,000: 0.0328 8,000: 0.0294 24,000: 0.0249 | 9pF ±0.1pF C0G(NP0) 100V 0603 SMD mount 1.6mm(Length)*800μm(height) |  | Automotive | GCM1885C2A | 9 pF |  | - | - | - | - |  | 1 (Unlimited) |  | Surface Mount, MLCC |  | -55°C ~ 125°C |  | 0603 (1608 Metric) | Tape & Reel (TR) |  | 16033736 |  |  | GCM | 0.063" L x 0.031" W (1.60mm x 0.80mm) |  | C0G, NP0 | 0.035" (0.90mm) | ±0.1pF | 100V |  | 12126 | https://www.unikeyic.com/media/datasheet/33/cb/13c6/33cb13c682d1f675993c34ca3b5ed870.pdf | https://www.unikeyic.com/products/ceramic-capacitors/gcm1885c2a9r0ba16d/17690273.html
GCM1885G2A131FA16D | Murata Manufacturing | 5+: 0.1553 50+: 0.0932 150+: 0.0666 500+: 0.0582 1,500+: 0.0518 4,000+: 0.0466 | 130pF ±1% X8G 100V 0603 MLCC, SMD, Adhesive Mount, 1.6mm × 800μm × 800μm | [30 empty] | 3836 | https://www.unikeyic.com/media/datasheet/c3/36/832f/c3/896bc513da5b8533ec7fb81b4f70514d.pdf | https://www.unikeyic.com/products/ceramic-capacitors/gcm1885g2a131fa16d/7268980.html
GCM1887U1H103JA16D | Murata Manufacturing | 5: 0.1819 50: 0.1091 150: 0.078 500: 0.0682 1,500: 0.0606 4,000: 0.0546 | MLCC 10nF ±5% U2J 50V 0603 SMD 1.6mm × 800μm × 800μm |  | Automotive | GCM1887U1H | 10000 pF |  | - | - | - | - |  | 1 (Unlimited) |  | Surface Mount, MLCC |  | -55°C ~ 125°C |  | 0603 (1608 Metric) | Tape & Reel (TR) |  |  |  |  | GCM | 0.063" L x 0.031" W (1.60mm x 0.80mm) |  | U2J | 0.035" (0.90mm) | ±5% | 50V |  |  | https://www.unikeyic.com/media/datasheet/c4/7c/d2e0/c47cd2e052f4af15ed9650e774dc7256.pdf | https://www.unikeyic.com/products/ceramic-capacitors/gcm1887u1h103ja16d/21824417.html
GCM1887U2A103JA16D | Murata Manufacturing | 10+: 0.0997 100+: 0.0712 500+: 0.0553 1,500+: 0.0493 4,000+: 0.0452 12,000+: 0.0418 | MLCC 10nF ±5% U2J 100V 0603 SMD, 1.6mm × 800μm × 800μm | [30 empty] | 2510 | https://www.unikeyic.com/media/datasheet/76/65/339d/7665339dbc8142ce07dda13cc68ef719.pdf | https://www.unikeyic.com/products/ceramic-capacitors/gcm1887u2a103ja16d/20296015.html
GCM188R71C274KA37D | Murata Manufacturing | 500: 0.0529 1,000: 0.0459 2,000: 0.0451 | MLCC 270nF ±10% X7R 16V 0603 SMD 1.6mm × 800μm × 800μm |  | Automotive | GCM188R71C | 0.27 µF |  | - | - | - | - |  | 1 (Unlimited) |  | Surface Mount, MLCC |  | -55°C ~ 125°C |  | 0603 (1608 Metric) |  |  | 7363387 |  |  | GCM | 0.063" L x 0.031" W (1.60mm x 0.80mm) |  | X7R | 0.035" (0.90mm) | ±10% | 16V |  | 1180 | https://www.unikeyic.com/media/datasheet/11/e8/9ee4/11/3c10dc2dd50644dadd7786d41e673371.pdf | https://www.unikeyic.com/products/ceramic-capacitors/gcm188r71c274ka37d/8993673.html
GCM188R71E224KA55D | Murata Manufacturing | 20+: 0.0376 200+: 0.0309 600+: 0.0272 4,000+: 0.0228 | MLCC 220nF ±10% X7R 25V 0603, SMD, 1.6mm × 800μm × 900μm | [30 empty] | 219694 | https://www.unikeyic.com/media/datasheet/c5/9e/3f13/c59e3f1341b01c70231f5aca8b6f1232.pdf | https://www.unikeyic.com/products/ceramic-capacitors/gcm188r71e224ka55d/18041530.html
GCM188R71H103JA37D | Murata Manufacturing | 50+: 0.0187 500+: 0.0147 1,500+: 0.0125 | 10nF ±5% X7R 50V 0603 SMD mount 1.6mm*800μm*900μm | [30 empty] | 16656 | https://www.unikeyic.com/media/datasheet/2e/9d/7022/2e9d702288969ec70c773f7d059ac2e2.pdf | https://www.unikeyic.com/products/ceramic-capacitors/gcm188r71h103ja37d/9992873.html
GCM188R71H223KA37D | Murata Manufacturing | 50+: 0.0637 500+: 0.0572 1,500+: 0.0518 4,000+: 0.0493 12,000+: 0.047 24,000+: 0.0449 | MLCC 22nF X7R ±10% 50V 0603, SMD, 1.6mm × 800μm × 800μm | [30 empty] | 19636 | https://www.unikeyic.com/media/datasheet/a6/49/5dc0/a6495dc083c4a9a2c656d22646c65506.pdf | https://www.unikeyic.com/products/ceramic-capacitors/gcm188r71h223ka37d/20530767.html
GCM188R71H473KA55D | Murata Manufacturing | 100+: 0.0179 1,000+: 0.0134 5,000+: 0.0107 10,000+: 0.0096 30,000+: 0.0089 50,000+: 0.0082 | MLCC, SMD, 47nF ±10% X7R 50V 0603 1.6mm × 800μm × 800μm | [30 empty] | 1076844 | https://www.unikeyic.com/media/datasheet/31/ce/2584/31ce25848cac55dd81365213c1b34b28.pdf | https://www.unikeyic.com/products/ceramic-capacitors/gcm188r71h473ka55d/8372360.html
GCM188R72A103KA37J | Murata Manufacturing | 10,000: 0.0147 50,000: 0.013 100,000: 0.0129 | MLCC 10nF ±10% X7R 100V 0603 SMD 1.6mm × 800μm × 800μm |  | Automotive | GCM188R72A | 10000 pF |  | - | - | - | - |  | 1 (Unlimited) |  | Surface Mount, MLCC |  | -55°C ~ 125°C |  | 0603 (1608 Metric) | [5 empty] | GCM | 0.063" L x 0.031" W (1.60mm x 0.80mm) |  | X7R | 0.035" (0.90mm) | ±10% | 100V |  | 19400 | https://www.unikeyic.com/media/datasheet/55/05/06da/550506dae701ecd256792b410b42f5a6.pdf | https://www.unikeyic.com/products/ceramic-capacitors/gcm188r72a103ka37j/7008731.html
GCM188R72A153KA37D | Murata Manufacturing | 20+: 0.028 200+: 0.0227 600+: 0.0197 4,000+: 0.0179 | MLCC, 15nF, ±10%, X7R, 100V, 0603, SMD, 1.6mm × 800μm × 800μm | [30 empty] | 11284 | https://www.unikeyic.com/media/datasheet/1b/3f/73ff/1b/8612f6ad30a2718dc2cf520ab13b0818.pdf | https://www.unikeyic.com/products/ceramic-capacitors/gcm188r72a153ka37d/10177253.html
GCM188R91E104KA37J | Murata Manufacturing | 500: 0.055 2,500: 0.0431 5,000: 0.04 10,000: 0.0312 | 100nF ±10% X8R MLCC 25V 0603 SMD, 1.6mm × 800μm × 800μm |  | Automotive | GCM188R91E | 0.1 µF |  | - | - | - | - |  | 1 (Unlimited) |  | Surface Mount, MLCC |  | -55°C ~ 150°C |  | 0603 (1608 Metric) |  |  | 11618929 |  |  | GCM | 0.063" L x 0.031" W (1.60mm x 0.80mm) |  | X8R | 0.035" (0.90mm) | ±10% | 25V |  | 7604 | https://www.unikeyic.com/media/datasheet/b5/99/15d9/b5/37aeb236e120d2cd07889ef1c243ad5c.pdf | https://www.unikeyic.com/products/ceramic-capacitors/gcm188r91e104ka37j/10316175.html
GCM188R91H102KA37D | Murata Manufacturing | 20+: 0.0278 200+: 0.0224 600+: 0.0195 | MLCC 1nF X8R ±10% 50V 0603 SMD 1.6mm × 800μm × 800μm | [30 empty] | 19730 | https://www.unikeyic.com/media/datasheet/62/2a/7d49/622a7d49b6ec78a702bbb7815bc326c0.pdf | https://www.unikeyic.com/products/ceramic-capacitors/gcm188r91h102ka37d/17125072.html
GCM188R92A103KA37D | Murata Manufacturing | 20+: 0.0316 200+: 0.0268 1,000+: 0.0232 4,000+: 0.0217 12,000+: 0.0205 24,000+: 0.0195 | MLCC 10nF ±10% X8R 100V 0603 SMD 1.6mm × 800μm × 800μm | [30 empty] | 34945 | https://www.unikeyic.com/media/datasheet/32/d0/26ee/32d026ee95f092eba3525793bec33a5b.pdf | https://www.unikeyic.com/products/ceramic-capacitors/gcm188r92a103ka37d/8259363.html
GCM2165C1H331JA16D | Murata Manufacturing | 10+: 0.0292 100+: 0.025 300+: 0.0219 1,000+: 0.0185 5,000+: 0.0175 | MLCC, 330pF ±5%, C0G(NP0), 50V, 0805, SMD, 2mm × 1.25mm × 1.25mm | [30 empty] | 30 | https://www.unikeyic.com/media/datasheet/1d/7a/e36a/1d/b7551ab4a8e7f8fd91d8ec2751e9501d.pdf | https://www.unikeyic.com/products/ceramic-capacitors/gcm2165c1h331ja16d/18565657.html
GCM2165C2A101JA16D | Murata Manufacturing | 20+: 0.0384 200+: 0.0286 1,000+: 0.0228 4,000+: 0.0205 12,000+: 0.019 24,000+: 0.0176 | MLCC 100pF C0G ±5% 100V 0805 SMD 2mm × 1.25mm × 1.25mm | [30 empty] | 57394 | https://www.unikeyic.com/media/datasheet/60/a6/9d68/60a69d68248da9eaa089dc5f031119cf.pdf | https://www.unikeyic.com/products/ceramic-capacitors/gcm2165c2a101ja16d/20357284.html
GCM2165C2A222JA16D | Murata Manufacturing | 10+: 0.0488 100+: 0.0408 300+: 0.0368 1,000+: 0.0338 4,000+: 0.0277 8,000+: 0.0265 | MLCC, 2.2nF ±5%, C0G(NP0), 100V, 0805, SMD, 2mm × 1.25mm × 1.25mm | [30 empty] | 5314 | https://www.unikeyic.com/media/datasheet/f3/d6/82fd/f3d682fd4810d5726a69f13973cb802e.pdf | https://www.unikeyic.com/products/ceramic-capacitors/gcm2165c2a222ja16d/5775567.html
GCM216R71H103KA37D | Murata Manufacturing | 20+: 0.0321 200+: 0.0253 600+: 0.0215 4,000+: 0.0192 8,000+: 0.0172 | MLCC 10nF X7R ±10% 50V 0805 SMD 2mm × 1.25mm × 1.25mm | [30 empty] | 69625 | https://www.unikeyic.com/media/datasheet/a2/39/4afe/a2/b9a31a4b8ee954487feb7f7b5f65941c.pdf | https://www.unikeyic.com/products/ceramic-capacitors/gcm216r71h103ka37d/8088581.html
GCM2195C1H123FA16D | Murata Manufacturing | 1+: 0.4559 10+: 0.3684 30+: 0.329 | MLCC 12nF ±1% C0G(NP0) 50V 0805 SMD 2mm × 1.25mm × 850μm | [30 empty] | 3900 | https://www.unikeyic.com/media/datasheet/85/74/41d3/85/f55c8991db5135a4c6b5e42a9fdc8768.pdf | https://www.unikeyic.com/products/ceramic-capacitors/gcm2195c1h123fa16d/18869624.html
GCM2195C1H153JA16D | Murata Manufacturing | 5+: 0.1041 50+: 0.0826 150+: 0.072 500+: 0.0639 | MLCC 15nF ±5% C0G(NP0) 50V 0805 SMD, 2mm × 1.25mm × 1.25mm | [30 empty] | 4216 | https://www.unikeyic.com/media/datasheet/49/56/2c73/49562c735f913061854d07cd7a1a0126.pdf | https://www.unikeyic.com/products/ceramic-capacitors/gcm2195c1h153ja16d/6928931.html
GCM2195C1K103FA16D | Murata Manufacturing | 4,000: 0.2281 12,000: 0.2116 | 10nF ±1% C0G(NP0) 80V 0805 SMD mount 2mm*1.25mm*850μm |  | Automotive | GCM2195C1K | 10000 pF |  | - | - | - | - |  | 1 (Unlimited) |  | Surface Mount, MLCC |  | -55°C ~ 125°C |  | 0805 (2012 Metric) | Tape & Reel (TR)Cut Tape (CT) |  | 13402314 |  |  | GCM | 0.079" L x 0.049" W (2.00mm x 1.25mm) |  | C0G, NP0 | 0.037" (0.95mm) | ±1% | 80V |  | 7019 | https://www.unikeyic.com/media/datasheet/04/cf/4815/04/f3919b26a48496735c9a66e4272ed01e.pdf | https://www.unikeyic.com/products/ceramic-capacitors/gcm2195c1k103fa16d/16827166.html
GCM219R71H334KA55D | Murata Manufacturing | 5+: 0.0719 50+: 0.0629 500+: 0.0568 2,000+: 0.0521 4,000+: 0.0483 20,000+: 0.0462 | MLCC 330nF ±10% X7R 50V 0805 SMD, 2mm × 1.25mm × 1.25mm | [30 empty] | 112270 | https://www.unikeyic.com/media/datasheet/45/b3/c10b/45b3c10b21a294fe022c9f337c99ffc7.pdf | https://www.unikeyic.com/products/ceramic-capacitors/gcm219r71h334ka55d/6838505.html
GCM21BM8EE106KE08L | Murata Manufacturing | 5+: 0.4423 50+: 0.3758 150+: 0.3482 500+: 0.3137 3,000+: 0.2907 | MLCC 10μF ±10% X8M 16V 0805 SMD 2mm × 1.25mm × 1.45mm | [30 empty] | 12502 | https://www.unikeyic.com/media/datasheet/67/be/99c8/67be99c8af628e4153f0f66d12333285.pdf | https://www.unikeyic.com/products/ceramic-capacitors/gcm21bm8ee106ke08l/19691497.html
GCM21BR70J106KE22L | Murata Manufacturing | 5+: 0.128 50+: 0.1071 150+: 0.0967 500+: 0.0889 3,000+: 0.0719 6,000+: 0.0688 | MLCC 10μF X7R ±10% 6.3V 0805, SMD, 2mm × 1.25mm × 1.25mm | [30 empty] | 10524 | https://www.unikeyic.com/media/datasheet/28/4d/933e/284d933eef23f207e9e1cb249d73c95d.pdf | https://www.unikeyic.com/products/ceramic-capacitors/gcm21br70j106ke22l/20141747.html
GCM21BR71C335KA73L | Murata Manufacturing | 5+: 0.2401 50+: 0.144 150+: 0.1029 500+: 0.09 1,500+: 0.08 4,000+: 0.072 | MLCC 3.3μF ±10% X7R 16V 0805 SMD, 2mm × 1.25mm × 1.25mm | [30 empty] | 9672 | https://www.unikeyic.com/media/datasheet/fc/31/7a1c/fc317a1c9c1b32cfe6577b2ed3b401bc.pdf | https://www.unikeyic.com/products/ceramic-capacitors/gcm21br71c335ka73l/9328427.html
GCM21BR71E105KA56L | Murata Manufacturing | 10+: 0.0516 100+: 0.0427 300+: 0.0383 3,000+: 0.0329 6,000+: 0.0302 9,000+: 0.0289 | MLCC, SMD, 1μF ±10% X7R 25V 0805 2mm × 1.25mm × 1.25mm | [30 empty] | 87763 | https://www.unikeyic.com/media/datasheet/85/b5/b3cc/85b5b3cc313aa3da6e8bbefc020cdbac.pdf | https://www.unikeyic.com/products/ceramic-capacitors/gcm21br71e105ka56l/9308844.html
GCM21BR71E225KA73L | Murata Manufacturing | 10+: 0.0507 100+: 0.0423 300+: 0.0383 3,000+: 0.0306 6,000+: 0.0282 9,000+: 0.027 | MLCC 2.2μF ±10% X7R 25V SMD 0805 2mm × 1.25mm × 1.25mm | [30 empty] | 923 | https://www.unikeyic.com/media/datasheet/07/2b/7fba/072b7fba8e78245176aeb3185c57df26.pdf | https://www.unikeyic.com/products/ceramic-capacitors/gcm21br71e225ka73l/21501847.html
GCM21BR71E684KA55L | Murata Manufacturing | 1+: 0.004 | MLCC, 680nF ±10%, X7R, 25V, 0805, SMD, 2mm × 1.25mm × 1.25mm | [30 empty] | 19 | https://www.unikeyic.com/media/datasheet/ff/c9/a16a/ff/ed455aa1a1fd740d82291c3ce48d1c67.pdf | https://www.unikeyic.com/products/ceramic-capacitors/gcm21br71e684ka55l/18486433.html
GCM21BR71H104KA37L | Murata Manufacturing | 20+: 0.042 200+: 0.0342 600+: 0.0299 3,000+: 0.0265 9,000+: 0.0242 21,000+: 0.023 | MLCC, 100nF ±10%, X7R, 50V, 0805, SMD, 2mm × 1.25mm × 1.25mm | [30 empty] | 341520 | https://www.unikeyic.com/media/datasheet/9e/40/3398/9e40339887dd5cae6518c32029abf774.pdf | https://www.unikeyic.com/products/ceramic-capacitors/gcm21br71h104ka37l/6308098.html
GCM21BR71H224KA37L | Murata Manufacturing | 10+: 0.0624 100+: 0.0512 300+: 0.0457 | MLCC, 220nF ±10%, X7R, 50V, 0805, SMD, 2mm × 1.25mm × 1.25mm | [30 empty] | 61213 | https://www.unikeyic.com/media/datasheet/40/38/f200/4038f20064722bc1bc8300aa06d29ccd.pdf | https://www.unikeyic.com/products/ceramic-capacitors/gcm21br71h224ka37l/21312920.html
GCM21BR71H473KA37L | Murata Manufacturing | 50+: 0.0315 150+: 0.0272 500+: 0.0238 1,500+: 0.0223 3,000+: 0.0214 | MLCC, SMD, 47nF ±10% X7R 50V 0805 2mm × 1.25mm × 1.25mm | [30 empty] | 3185 | https://www.unikeyic.com/media/datasheet/86/ba/febb/86/6862e33da99b347fb08dcee02125d2c5.pdf | https://www.unikeyic.com/products/ceramic-capacitors/gcm21br71h473ka37l/18208631.html
GCM21BR72A104KA37L | Murata Manufacturing | 20+: 0.0362 200+: 0.0288 600+: 0.0256 3,000+: 0.0231 9,000+: 0.0221 21,000+: 0.0215 | MLCC 100nF X7R ±10% 100V 0805 SMD 2mm × 1.25mm × 1.4mm | [30 empty] | 771468 | https://www.unikeyic.com/media/datasheet/85/b5/b3cc/85b5b3cc313aa3da6e8bbefc020cdbac.pdf | https://www.unikeyic.com/products/ceramic-capacitors/gcm21br72a104ka37l/17169500.html
GCM3195C2A103JA16D | Murata Manufacturing | 5+: 0.1024 50+: 0.0843 150+: 0.0752 500+: 0.0684 2,500+: 0.063 4,000+: 0.0603 | MLCC 10nF ±5% C0G(NP0) 100V 1206 SMD, 3.2mm × 1.6mm × 1.6mm | [30 empty] | 10920 | https://www.unikeyic.com/media/datasheet/fc/31/7a1c/fc317a1c9c1b32cfe6577b2ed3b401bc.pdf | https://www.unikeyic.com/products/ceramic-capacitors/gcm3195c2a103ja16d/19615234.html
GCM31A5C2J151JX01D | Murata Manufacturing | 1: 0.1799 10: 0.1431 30: 0.1273 | 150pF ±5% C0G(NP0) 630V 1206 SMD mount 3.4mm*1mm*1.6mm |  | Automotive | GCM31A5C2J | 150 pF |  | - | - | - | - |  | 1 (Unlimited) |  | Surface Mount, MLCC |  | -55°C ~ 125°C |  | 1206 (3216 Metric) | Tape & Reel (TR) |  |  |  |  | GCM | 0.126" L x 0.063" W (3.20mm x 1.60mm) |  | C0G, NP0 | 0.039" (1.00mm) | ±5% | 630V |  |  | https://www.unikeyic.com/media/datasheet/ba/5b/63c2/ba5b63c242bc4cb7f95f8de0ce21e3e8.pdf | https://www.unikeyic.com/products/ceramic-capacitors/gcm31a5c2j151jx01d/20625187.html
GCM31A5C3A330FX01D | Murata Manufacturing | 10: 0.624 100: 0.4327 500: 0.3531 1,000: 0.3198 2,000: 0.3114 | MLCC Ceramic Capacitor |  | Automotive | GCM31A5C3A | 33 pF |  | - | - | - | - |  | 1 (Unlimited) |  | Surface Mount, MLCC |  | -55°C ~ 125°C |  | 1206 (3216 Metric) |  |  | 17853565 |  |  | GCM | 0.126" L x 0.063" W (3.20mm x 1.60mm) |  | C0G, NP0 | 0.039" (1.00mm) | ±1% | 1000V (1kV) |  | 1514 | https://www.unikeyic.com/media/datasheet/90/5a/b4b2/905ab4b2902be99380e28bbcb3c915c1.pdf | https://www.unikeyic.com/products/ceramic-capacitors/gcm31a5c3a330fx01d/16810562.html
GCM31C5C2A104JE02L | Murata Manufacturing | 1+: 0.5544 10+: 0.454 30+: 0.4118 100+: 0.358 500+: 0.3274 1,000+: 0.3143 | MLCC 100nF ±5% C0G(NP0) 100V 1206 SMD 3.2mm × 1.6mm | [30 empty] | 3189 | https://www.unikeyic.com/media/datasheet/b2/4b/ebd8/b24bebd8d7ca484ec4a5e89193c2fd49.pdf | https://www.unikeyic.com/products/ceramic-capacitors/gcm31c5c2a104je02l/20231513.html
GCM31CD7YA106KE36L | Murata Manufacturing | 1: 0.7238 10: 0.5506 50: 0.4444 150: 0.4093 500: 0.3794 1,000: 0.3535 2,000: 0.3331 4,000: 0.3182 | 10μF X7T 1206 SMD mount 3.2mm*1.6mm*1.6mm |  | Automotive | GCM31CD7YA | 10 µF |  | - | - | - | - |  | 1 (Unlimited) |  | Surface Mount, MLCC |  | -55°C ~ 125°C |  | 1206 (3216 Metric) | Tape & Reel (TR) |  |  |  |  | GCM | 0.126" L x 0.063" W (3.20mm x 1.60mm) |  | X7T | 0.075" (1.90mm) | ±10% | 35V |  |  | https://www.unikeyic.com/media/pdf/PartNumberingGuide/murata-manufacturing/95/85/0b8f/gcj21br71e333ma01k/2025/12/partnumbering-e-02.pdf | https://www.unikeyic.com/products/ceramic-capacitors/gcm31cd7ya106ke36l/6624073.html
GCM31CR71A106KA64L | Murata Manufacturing | 5+: 0.2336 50+: 0.1804 150+: 0.1469 500+: 0.1334 1,000+: 0.124 2,000+: 0.1157 | MLCC, 10μF ±10%, X7R, 10V, 1206, SMD, 3.2mm × 1.6mm × 1.6mm | [30 empty] | 5325 | https://www.unikeyic.com/media/datasheet/df/a6/d7b2/df/757afb112c0ad1db8a7145f65877945c.pdf | https://www.unikeyic.com/products/ceramic-capacitors/gcm31cr71a106ka64l/17537870.html
GCM31CR71C106KA64K | Murata Manufacturing | 6,000: 0.1683 30,000: 0.1512 60,000: 0.1482 | MLCC 10μF ±10% X7R 16V 1206 SMD 3.2mm × 1.6mm × 1.6mm |  | Automotive | GCM31CR71C | 10 µF |  | - | - | - | - |  | 1 (Unlimited) |  | Surface Mount, MLCC |  | -55°C ~ 125°C |  | 1206 (3216 Metric) |  |  | 6606352 |  |  | GCM | 0.126" L x 0.063" W (3.20mm x 1.60mm) |  | X7R | 0.071" (1.80mm) | ±10% | 16V |  | 11640 | https://www.unikeyic.com/media/datasheet/6c/47/5aee/6c/b6564b47286f11d0ad8e2ed7c53c6290.pdf | https://www.unikeyic.com/products/ceramic-capacitors/gcm31cr71c106ka64k/9464363.html
GCM32EC71E226ME36L | Murata Manufacturing | 1,000: 0.495 3,000: 0.4653 | 22μF ±20% X7S 25V 1210 SMD mount 3.2mm*2.5mm*2.5mm | Automotive |  |  | 22μF | GCM32EC71E226ME36L Murata Manufacturing |  |  |  |  | 3.2mm*2.5mm*2.5mm |  | SMD mount |  | -55℃~125℃ |  | 1210 |  |  | 25V |  | Compliant | Tape and reel packaging |  |  | X7S |  |  | ±20% |  |  |  | https://www.unikeyic.com/media/datasheet/43/e0/1281/43e01281f7dcb29a6bbf826e92ca2256.pdf | https://www.unikeyic.com/products/ceramic-capacitors/gcm32ec71e226me36l/10255278.html
GCM32EC71H106MA03L | Murata Manufacturing | 1+: 0.471 10+: 0.3928 50+: 0.3369 150+: 0.3169 500+: 0.2991 1,000+: 0.2832 | MLCC 10µF ±20% X7S 50V 1210 SMD 3.2mm × 2.5mm × 2.5mm | [30 empty] | 247 | https://www.unikeyic.com/media/datasheet/69/f5/2551/69f525517b601d33097136bd62e4513f.pdf | https://www.unikeyic.com/products/ceramic-capacitors/gcm32ec71h106ma03l/9272083.html
GCM32ER71C226ME19L | Murata Manufacturing | 1+: 0.5308 10+: 0.4238 30+: 0.38 100+: 0.3246 500+: 0.3013 1,000+: 0.2867 | MLCC 22μF ±20% X7R 16V 1210, SMD, 3.2mm × 2.5mm × 2.5mm | [30 empty] | 14925 | https://www.unikeyic.com/media/datasheet/41/af/6d47/41af6d47c329db642027d3296c54550a.pdf | https://www.unikeyic.com/products/ceramic-capacitors/gcm32er71c226me19l/20599586.html
GCQ1555C1H100FB01D | Murata Manufacturing | 5+: 0.2104 50+: 0.1825 150+: 0.164 500+: 0.1485 1,500+: 0.1423 5,000+: 0.1361 | MLCC 10pF ±1% C0G(NP0) 50V 0402 SMD 1mm × 500μm × 550μm | [30 empty] | 4471 | https://www.unikeyic.com/media/datasheet/2e/a5/a3a1/2e/5a4ad37e53c66ac867795af089e1c057.pdf | https://www.unikeyic.com/products/ceramic-capacitors/gcq1555c1h100fb01d/8416823.html
GCQ1555C1H1R8BB01D | Murata Manufacturing | 10,000: 0.0501 30,000: 0.0456 | MLCC, 1.8pF ±0.1pF C0G(NP0) 50V 0402 SMD, 1mm × 500μm × 500μm |  | RF, Microwave, High Frequency, Automotive | GCQ1555C1H | 1.8 pF |  | - | - | - | - |  | 1 (Unlimited) |  | Surface Mount, MLCC |  | -55°C ~ 125°C |  | 0402 (1005 Metric) |  |  | 7802832 |  |  | GCQ | 0.039" L x 0.020" W (1.00mm x 0.50mm) |  | C0G, NP0 | 0.022" (0.55mm) | ±0.1pF | 50V |  | 18817 | https://www.unikeyic.com/media/datasheet/86/a1/a41d/86a1a41dc3bdd647fca7b3488f9b37b5.pdf | https://www.unikeyic.com/products/ceramic-capacitors/gcq1555c1h1r8bb01d/9186699.html
GCQ1555C1H200JB01D | Murata Manufacturing | 10,000: 0.0438 30,000: 0.0397 | 20pF ±5% C0G(NP0) MLCC 50V 0402 SMD 1mm × 500μm × 500μm |  | RF, Microwave, High Frequency, Automotive | GCQ1555C1H | 20 pF |  | - | - | - | - |  | 1 (Unlimited) |  | Surface Mount, MLCC |  | -55°C ~ 125°C |  | 0402 (1005 Metric) |  |  | 7897615 |  |  | GCQ | 0.039" L x 0.020" W (1.00mm x 0.50mm) |  | C0G, NP0 | 0.022" (0.55mm) | ±5% | 50V |  | 18870 | https://www.unikeyic.com/media/datasheet/32/77/7c09/32/faa29c1daedecc771bc2dd87f3d31671.pdf | https://www.unikeyic.com/products/ceramic-capacitors/gcq1555c1h200jb01d/8757913.html
GCQ1555C1H2R1BB01D | Murata Manufacturing | 100: 0.1445 500: 0.0993 2,500: 0.08 5,000: 0.0724 10,000: 0.0508 | MLCC 2.1pF ±0.1pF C0G(NP0) 50V 0402 SMD 1mm × 500μm × 500μm |  | RF, Microwave, High Frequency, Automotive | GCQ1555C1H | 2.1 pF |  | - | - | - | - |  | 1 (Unlimited) |  | Surface Mount, MLCC |  | -55°C ~ 125°C |  | 0402 (1005 Metric) | Tape & Reel (TR) |  | 7802852 |  |  | GCQ | 0.039" L x 0.020" W (1.00mm x 0.50mm) |  | C0G, NP0 | 0.022" (0.55mm) | ±0.1pF | 50V |  | 9600 | https://www.unikeyic.com/media/datasheet/58/19/fcc0/58/6f452d5e42bf10c830419996cf129cfa.pdf | https://www.unikeyic.com/products/ceramic-capacitors/gcq1555c1h2r1bb01d/9798353.html
GJM0225C1ER20BB01L | Murata Manufacturing | 40,000: 0.0164 120,000: 0.0149 | MLCC 0.2pF ±0.1pF C0G(NP0) 25V 01005 SMD, 400μm × 200μm × 200μm |  | RF, Microwave, High Frequency |  | 0.2 pF |  | High Q, Low Loss | - | - | - |  | 1 (Unlimited) |  | Surface Mount, MLCC |  | -55°C ~ 125°C |  | 01005 (0402 Metric) | Tape & Reel (TR) |  |  |  |  | GJM | 0.016" L x 0.008" W (0.40mm x 0.20mm) |  | C0G, NP0 | 0.009" (0.22mm) | ±0.1pF | 25V |  | 41240 | https://www.unikeyic.com/media/datasheet/f7/23/9fd1/f7239fd112a6c5762de9c05c69a17558.pdf | https://www.unikeyic.com/products/ceramic-capacitors/gjm0225c1er20bb01l/10527782.html
GJM0335C1E100GB01D | Murata Manufacturing | 50+: 0.0129 500+: 0.0105 1,500+: 0.0091 | MLCC 10pF ±2% C0G(NP0) 25V 0201 SMD 600μm × 300μm × 300μm | [30 empty] | 26690 | https://www.unikeyic.com/media/datasheet/26/64/3aa4/26/99e9ca9386e34d0695d25ba9ac07dd4c.pdf | https://www.unikeyic.com/products/ceramic-capacitors/gjm0335c1e100gb01d/19336769.html
GJM0335C1E100JB01D | Murata Manufacturing | 100+: 0.018 1,000+: 0.0134 5,000+: 0.0107 15,000+: 0.0097 30,000+: 0.0089 45,000+: 0.0083 | MLCC 10pF ±5% C0G(NP0) 25V 0201 SMD, 600μm × 300μm × 330μm | [30 empty] | 9872 | https://www.unikeyic.com/media/datasheet/d2/4c/70c5/d2/a7a1cdaf1c3d25affe95423d9e0b0701.pdf | https://www.unikeyic.com/products/ceramic-capacitors/gjm0335c1e100jb01d/9448385.html
GJM0335C1E1R0BB01D | Murata Manufacturing | 50+: 0.0097 500+: 0.0078 1,500+: 0.0067 | MLCC 1pF ±0.1pF C0G(NP0) 25V 0201 SMD 600μm × 300μm × 330μm | [30 empty] | 14999 | https://www.unikeyic.com/media/datasheet/01/e4/8662/01e486624b2830afb1db0ea341dc1c1a.pdf | https://www.unikeyic.com/products/ceramic-capacitors/gjm0335c1e1r0bb01d/8859839.html
GJM0335C1E1R2BB01D | Murata Manufacturing | 50+: 0.012 500+: 0.0115 1,500+: 0.011 5,000+: 0.01 15,000+: 0.0096 | MLCC, 1.2pF ±0.1pF, C0G(NP0), 25V, 0201, SMD, 600μm × 300μm × 330μm | [30 empty] | 7883 | https://www.unikeyic.com/media/datasheet/ff/7e/21b2/ff7e21b264694fe2f81ca024b9d4fc41.pdf | https://www.unikeyic.com/products/ceramic-capacitors/gjm0335c1e1r2bb01d/17000032.html
GJM0335C1E1R5WB01D | Murata Manufacturing | 20+: 0.0445 200+: 0.0319 1,000+: 0.0249 5,000+: 0.0222 15,000+: 0.0204 30,000+: 0.0189 | MLCC 1.5pF ±0.05pF C0G(NP0) 25V 0201 SMD, 600μm × 300μm × 300μm | [30 empty] | 10392 | https://www.unikeyic.com/media/datasheet/51/aa/7fb1/51/4f37de0e8123910ca38f1eaf08da63de.pdf | https://www.unikeyic.com/products/ceramic-capacitors/gjm0335c1e1r5wb01d/7946454.html
GJM0335C1E2R4WB01D | Murata Manufacturing | 500: 0.036 1,000: 0.0322 2,500: 0.0288 10,000: 0.0226 15,000: 0.0203 | 2.4pF ±0.05pF C0G(NP0) MLCC 25V 0201 SMD 600μm × 300μm × 300μm |  | RF, Microwave, High Frequency | GJM0335C1E | 2.4 pF |  | High Q, Low Loss | - | - | - |  | 1 (Unlimited) |  | Surface Mount |  | -55°C ~ 125°C |  | 0201 (0603 Metric) |  |  | 16706608 |  |  | GJM | 0.024" L x 0.012" W (0.60mm x 0.30mm) |  | C0G, NP0 | 0.013" (0.33mm) | ±0.05pF | 25V |  | 108017 | https://www.unikeyic.com/media/datasheet/25/39/6619/25/44745f52be1af892b2d6022a178503cd.pdf | https://www.unikeyic.com/products/ceramic-capacitors/gjm0335c1e2r4wb01d/21001693.html
GJM0335C1E3R6WB01D | Murata Manufacturing | 500: 0.0463 2,500: 0.0343 7,500: 0.0305 15,000: 0.0253 | 3.6pF ±0.05pF C0G(NP0) 25V 0201 SMD mount 600μm*300μm*300μm |  | RF, Microwave, High Frequency | GJM0335C1E | 3.6 pF |  | High Q, Low Loss | - | - | - |  | 1 (Unlimited) |  | Surface Mount |  | -55°C ~ 125°C |  | 0201 (0603 Metric) |  |  | 16706903 |  |  | GJM | 0.024" L x 0.012" W (0.60mm x 0.30mm) |  | C0G, NP0 | 0.013" (0.33mm) | ±0.05pF | 25V |  | 14304 | https://www.unikeyic.com/media/datasheet/93/79/cdc2/9379cdc2a7348c49a1b68cca2ffca2dc.pdf | https://www.unikeyic.com/products/ceramic-capacitors/gjm0335c1e3r6wb01d/21298979.html
GJM0335C1E5R1WB01D | Murata Manufacturing | 500: 0.0463 2,500: 0.0343 7,500: 0.0305 15,000: 0.0239 | 5.1pF ±0.05pF C0G(NP0) 25V 0201 SMD mount 600μm*300μm*300μm |  | RF, Microwave, High Frequency | GJM0335C1E | 5.1 pF |  | High Q, Low Loss | - | - | - |  | 1 (Unlimited) |  | Surface Mount |  | -55°C ~ 125°C |  | 0201 (0603 Metric) | Tape & Reel (TR) |  |  |  |  | GJM | 0.024" L x 0.012" W (0.60mm x 0.30mm) |  | C0G, NP0 | 0.013" (0.33mm) | ±0.05pF | 25V |  | 13580 | https://www.unikeyic.com/media/datasheet/4a/97/5a5f/4a/3cfbba2887d0a6aee801ca92b0e172fc.pdf | https://www.unikeyic.com/products/ceramic-capacitors/gjm0335c1e5r1wb01d/6738085.html
GJM0335C1E6R8BB01D | Murata Manufacturing | 1+: 0.0009 1,000+: 0.0007 3,000+: 0.0006 10,000+: 0.0005 50,000+: 0.0005 | MLCC, 6.8pF ±0.1pF, C0G(NP0), 25V, 0201, SMD, 600μm × 300μm × 300μm | [30 empty] | 32 | https://www.unikeyic.com/media/datasheet/bf/99/816f/bf/4111c26190b89bdadd1a8cca910e33d3.pdf | https://www.unikeyic.com/products/ceramic-capacitors/gjm0335c1e6r8bb01d/18266138.html
GJM0335C1ER80WB01D | Murata Manufacturing | 20+: 0.0382 200+: 0.0301 1,000+: 0.0248 5,000+: 0.0227 15,000+: 0.0211 30,000+: 0.0198 | MLCC 0.8pF ±0.05pF C0G(NP0) 25V 0201 SMD 600μm × 300μm × 330μm | [30 empty] | 5677 | https://www.unikeyic.com/media/datasheet/ba/5b/63c2/ba5b63c242bc4cb7f95f8de0ce21e3e8.pdf | https://www.unikeyic.com/products/ceramic-capacitors/gjm0335c1er80wb01d/8604271.html
GJM0335C1H2R8BB01D | Murata Manufacturing | 50: 0.0264 500: 0.0216 1,500: 0.0182 5,000: 0.0168 15,000: 0.0158 30,000: 0.0148 | MLCC 2.8pF ±0.1pF C0G(NP0) 50V 0201 SMD 600μm × 300μm × 300μm |  | RF, Microwave, High Frequency | GJM0335C1H | 2.8 pF |  | High Q, Low Loss | - | - | - |  | 1 (Unlimited) |  | Surface Mount, MLCC |  | -55°C ~ 125°C |  | 0201 (0603 Metric) |  |  | 7602531 |  |  | GJM | 0.024" L x 0.012" W (0.60mm x 0.30mm) |  | C0G, NP0 | 0.013" (0.33mm) | ±0.1pF | 50V |  |  | https://www.unikeyic.com/media/datasheet/86/75/87c4/86/8275f2081445e57ddc52b3e89554d016.pdf | https://www.unikeyic.com/products/ceramic-capacitors/gjm0335c1h2r8bb01d/16788828.html
GJM0335C1HR30WB01D | Murata Manufacturing | 20+: 0.0278 200+: 0.0226 600+: 0.0197 2,000+: 0.018 15,000+: 0.0159 | MLCC 0.3pF ±0.05pF C0G(NP0) 50V 0201, SMD, 600μm × 300μm × 300μm | [30 empty] | 17652 | https://www.unikeyic.com/media/datasheet/3f/37/83bd/3f3783bd885a7a57a3b2d77a08816cb8.pdf | https://www.unikeyic.com/products/ceramic-capacitors/gjm0335c1hr30wb01d/8734636.html
GJM0335C1HR80WB01D | Murata Manufacturing | 10+: 0.0443 100+: 0.036 300+: 0.0318 1,000+: 0.0287 | MLCC, SMD, 0.8pF ±0.05pF C0G(NP0) 50V 0201 600μm × 300μm × 300μm | [30 empty] | 4465 | https://www.unikeyic.com/media/datasheet/90/47/aeb1/9047aeb17b67b8654d79885ecb4ee5fb.pdf | https://www.unikeyic.com/products/ceramic-capacitors/gjm0335c1hr80wb01d/17277968.html
GJM0336C1E100GB01D | Murata Manufacturing | 50+: 0.0155 500+: 0.0133 1,500+: 0.0117 5,000+: 0.0098 25,000+: 0.0093 | MLCC, 10pF ±2%, C0H, 25V, 0201, SMD, 600μm × 300μm × 300μm | [30 empty] | 85 | https://www.unikeyic.com/media/datasheet/1e/64/41c3/1e/3d697536a037b89ea5c575f33ab0479e.pdf | https://www.unikeyic.com/products/ceramic-capacitors/gjm0336c1e100gb01d/9152798.html
GJM1555C1H100GB01D | Murata Manufacturing | 50+: 0.0278 500+: 0.0239 1,500+: 0.0222 5,000+: 0.0188 10,000+: 0.0169 50,000+: 0.0163 | MLCC 10pF ±2% C0G(NP0) 50V 0402 SMD, 1mm × 500μm × 550μm | [30 empty] | 16149 | https://www.unikeyic.com/media/datasheet/ba/5b/63c2/ba5b63c242bc4cb7f95f8de0ce21e3e8.pdf | https://www.unikeyic.com/products/ceramic-capacitors/gjm1555c1h100gb01d/10607000.html
GJM1555C1H130JB01D | Murata Manufacturing | 50+: 0.0185 500+: 0.0138 1,500+: 0.011 5,000+: 0.0099 10,000+: 0.0092 30,000+: 0.0085 | MLCC, 13pF ±5%, C0G(NP0), 50V, 0402, SMD, 1mm × 500μm × 500μm | [30 empty] | 7690 | https://www.unikeyic.com/media/datasheet/00/87/8ee6/00/ee707ff652234122c19271463a6cbc34.pdf | https://www.unikeyic.com/products/ceramic-capacitors/gjm1555c1h130jb01d/21788909.html
GJM1555C1H1R0CB01D | Murata Manufacturing | 50+: 0.0296 500+: 0.0225 1,500+: 0.0182 5,000+: 0.0165 10,000+: 0.0153 30,000+: 0.0142 | MLCC 1pF ±0.25pF C0G(NP0) 50V 0402 SMD 1mm × 500μm × 550μm | [30 empty] | 3084 | https://www.unikeyic.com/media/datasheet/9d/82/494b/9d82494b7e9cb148d5466fe3eb224dda.pdf | https://www.unikeyic.com/products/ceramic-capacitors/gjm1555c1h1r0cb01d/18132047.html
GJM1555C1H1R3BB01D | Murata Manufacturing | 12: 0.0315 500: 0.0276 1,500: 0.0255 10,000: 0.0231 20,000: 0.022 | 1.3pF ±0.1pF C0G(NP0) 50V 0402 SMD mount 1mm*500μm*550μm |  | RF, Microwave, High Frequency | GJM1555C1H | 1.3 pF |  | High Q, Low Loss | - | - | - |  | 1 (Unlimited) |  | Surface Mount, MLCC |  | -55°C ~ 125°C |  | 0402 (1005 Metric) |  |  | 4380984 |  |  | GJM | 0.039" L x 0.020" W (1.00mm x 0.50mm) |  | C0G, NP0 | 0.022" (0.55mm) | ±0.1pF | 50V |  |  | https://www.unikeyic.com/media/datasheet/2a/50/01fc/2a5001fce081ca89d56e2d80bb67bec1.pdf | https://www.unikeyic.com/products/ceramic-capacitors/gjm1555c1h1r3bb01d/5742874.html
GJM1555C1H1R5WB01D | Murata Manufacturing | 20+: 0.0324 200+: 0.0267 600+: 0.0235 2,000+: 0.0216 10,000+: 0.0177 20,000+: 0.0168 | MLCC 1.5pF ±0.05pF C0G(NP0) 50V 0402, SMD, 1mm × 500μm × 500μm | [30 empty] | 12361 | https://www.unikeyic.com/media/datasheet/de/99/bf2e/de99bf2ee360131cd398cb9ccdb51af5.pdf | https://www.unikeyic.com/products/ceramic-capacitors/gjm1555c1h1r5wb01d/19798287.html
GJM1555C1H1R6WB01D | Murata Manufacturing | 10+: 0.051 100+: 0.0423 300+: 0.0379 1,000+: 0.0347 5,000+: 0.0321 | MLCC 1.6pF ±0.05pF C0G(NP0) 50V 0402 SMD 1mm × 500μm × 500μm | [30 empty] | 6698 | https://www.unikeyic.com/media/datasheet/26/46/3c4b/26463c4b11c7dbc233f6c5db64832c70.pdf | https://www.unikeyic.com/products/ceramic-capacitors/gjm1555c1h1r6wb01d/8232189.html
GJM1555C1H200FB01D | Murata Manufacturing | 20+: 0.04 200+: 0.0324 600+: 0.0282 | 20pF ±1% C0G(NP0) 50V 0402 SMD mount 1mm*500μm*550μm | [30 empty] | 27006 | https://www.unikeyic.com/media/datasheet/ce/af/e48d/ce/bb078bf4e48ba9a469e5ec9755e9a05c.pdf | https://www.unikeyic.com/products/ceramic-capacitors/gjm1555c1h200fb01d/20499408.html
GJM1555C1H270FB01D | Murata Manufacturing | 5+: 0.0656 50+: 0.0467 500+: 0.0382 5,000+: 0.0323 10,000+: 0.0284 50,000+: 0.0263 | MLCC 27pF ±1% C0G(NP0) 50V 0402 SMD 1mm × 500μm × 500μm | [30 empty] | 9810 | https://www.unikeyic.com/media/datasheet/94/ec/875a/94/33c0eded03918b83130d30d8cd751fe0.pdf | https://www.unikeyic.com/products/ceramic-capacitors/gjm1555c1h270fb01d/9161244.html
GJM1555C1H2R0BB01D | Murata Manufacturing | 20+: 0.0234 200+: 0.019 600+: 0.0166 2,000+: 0.0152 10,000+: 0.0132 20,000+: 0.0125 | MLCC 2pF ±0.1pF C0G(NP0) 50V 0402 SMD 1mm × 500μm × 550μm | [30 empty] | 121152 | https://www.unikeyic.com/media/datasheet/03/ee/bbfe/03eebbfe8a815cbad49ffe9340200626.pdf | https://www.unikeyic.com/products/ceramic-capacitors/gjm1555c1h2r0bb01d/21632712.html
GJM1555C1H2R0WB01D | Murata Manufacturing | 10+: 0.0615 100+: 0.0506 300+: 0.0452 1,000+: 0.0411 5,000+: 0.0378 10,000+: 0.0362 | 2pF ±0.05pF C0G(NP0) 50V 0402 SMD mount 1mm*500μm*550μm | [30 empty] | 6975 | https://www.unikeyic.com/media/datasheet/8e/d2/9d61/8ed29d61bdc4b9a7fbbd12e44b0f20a6.pdf | https://www.unikeyic.com/products/ceramic-capacitors/gjm1555c1h2r0wb01d/19207817.html
GJM1555C1H2R2CB01D | Murata Manufacturing | 1+: 0.0055 10+: 0.0052 100+: 0.005 500+: 0.0048 1,000+: 0.0046 | MLCC 2.2pF ±0.25pF C0G(NP0) 50V 0402 SMD, 1mm × 500μm × 550μm | [30 empty] | 927 | https://www.unikeyic.com/media/datasheet/ba/5b/63c2/ba5b63c242bc4cb7f95f8de0ce21e3e8.pdf | https://www.unikeyic.com/products/ceramic-capacitors/gjm1555c1h2r2cb01d/7082117.html
GJM1555C1H2R4WB01D | Murata Manufacturing | 20+: 0.0569 200+: 0.0454 1,000+: 0.0416 5,000+: 0.0376 10,000+: 0.0354 20,000+: 0.0322 | 2.4pF ±0.05pF C0G(NP0) 50V 0402 SMD mount 1mm*500μm*550μm | [30 empty] | 8267 | https://www.unikeyic.com/media/datasheet/60/84/8848/60/80687b184e2f14dd7624cd34719eab4d.pdf | https://www.unikeyic.com/products/ceramic-capacitors/gjm1555c1h2r4wb01d/7795485.html
GJM1555C1H2R7BB01D | Murata Manufacturing | 5+: 0.0666 50+: 0.0399 150+: 0.0285 500+: 0.025 1,500+: 0.0222 4,000+: 0.02 | 2.7pF ±0.1pF C0G(NP0) 50V 0402 SMD mount 1mm*500μm*550μm | [30 empty] | 49604 | https://www.unikeyic.com/media/datasheet/bf/30/45b3/bf3045b30bf9a990590e0381b9ffb222.pdf | https://www.unikeyic.com/products/ceramic-capacitors/gjm1555c1h2r7bb01d/20194429.html
GJM1555C1H3R0BB01D | Murata Manufacturing | 50+: 0.0153 500+: 0.0124 1,500+: 0.0107 10,000+: 0.0098 20,000+: 0.0089 50,000+: 0.0085 | 3pF ±0.1pF C0G(NP0) 50V 0402 SMD mount 1mm*500μm*550μm | [30 empty] | 23159 | https://www.unikeyic.com/media/datasheet/21/a3/8fa9/21/cdc754b76fbebedc9d1835a3829d7122.pdf | https://www.unikeyic.com/products/ceramic-capacitors/gjm1555c1h3r0bb01d/19967546.html
GJM1555C1H3R3CB01D | Murata Manufacturing | 50+: 0.0139 500+: 0.012 1,500+: 0.0103 5,000+: 0.0092 10,000+: 0.0089 | MLCC 3.3pF ±0.25pF C0G(NP0) 50V 0402 SMD 1mm × 500μm × 550μm | [30 empty] | 19959 | https://www.unikeyic.com/media/datasheet/ba/5b/63c2/ba5b63c242bc4cb7f95f8de0ce21e3e8.pdf | https://www.unikeyic.com/products/ceramic-capacitors/gjm1555c1h3r3cb01d/7166955.html
GJM1555C1H3R5BB01D | Murata Manufacturing | 10,000: 0.019 30,000: 0.0168 | 3.5pF ±0.1pF C0G(NP0) 50V 0402 MLCC SMD 1mm × 500μm × 500μm |  | RF, Microwave, High Frequency | GJM1555C1H | 3.5 pF |  | High Q, Low Loss | - | - | - |  | 1 (Unlimited) |  | Surface Mount, MLCC |  | -55°C ~ 125°C |  | 0402 (1005 Metric) | [5 empty] | GJM | 0.039" L x 0.020" W (1.00mm x 0.50mm) |  | C0G, NP0 | 0.022" (0.55mm) | ±0.1pF | 50V |  | 15250 | https://www.unikeyic.com/media/datasheet/e2/16/75c5/e2/bd76b228793568b9410af59a3a816913.pdf | https://www.unikeyic.com/products/ceramic-capacitors/gjm1555c1h3r5bb01d/8405748.html
GJM1555C1H3R6BB01D | Murata Manufacturing | 5+: 0.0774 50+: 0.0464 150+: 0.0332 500+: 0.029 1,500+: 0.0258 4,000+: 0.0232 | 3.6pF ±0.1pF C0G(NP0) 50V 0402 SMD mount 1mm*500μm*550μm | [30 empty] | 6540 | https://www.unikeyic.com/media/datasheet/64/79/19b6/647919b62be6d25339e97f5358430c1a.pdf | https://www.unikeyic.com/products/ceramic-capacitors/gjm1555c1h3r6bb01d/8141258.html
GJM1555C1H3R9WB01D | Murata Manufacturing | 20+: 0.0575 200+: 0.045 1,000+: 0.037 5,000+: 0.0337 10,000+: 0.0314 30,000+: 0.0294 | 3.9pF ±0.05pF C0G(NP0) 50V 0402 SMD mount 1mm*500μm*550μm | [30 empty] | 6869 | https://www.unikeyic.com/media/datasheet/af/64/742c/af64742c468ffcf6b6ff54062908af16.pdf | https://www.unikeyic.com/products/ceramic-capacitors/gjm1555c1h3r9wb01d/21333844.html
GJM1555C1H4R3BB01D | Murata Manufacturing | 20+: 0.0279 200+: 0.0227 600+: 0.0199 2,000+: 0.0182 10,000+: 0.0126 | MLCC 4.3pF ±0.1pF C0G(NP0) 50V 0402 SMD 1mm × 500μm × 500μm | [30 empty] | 9940 | https://www.unikeyic.com/media/datasheet/72/04/9715/72/f42f55d6ce6e4fbdec71dd6c41461061.pdf | https://www.unikeyic.com/products/ceramic-capacitors/gjm1555c1h4r3bb01d/9965951.html
GJM1555C1H4R3WB01D | Murata Manufacturing | 20+: 0.0313 200+: 0.0254 600+: 0.0221 2,000+: 0.0201 | MLCC, 4.3pF ±0.05pF C0G(NP0) 50V 0402 SMD 1mm × 500μm × 500μm | [30 empty] | 15189 | https://www.unikeyic.com/media/datasheet/64/79/19b6/647919b62be6d25339e97f5358430c1a.pdf | https://www.unikeyic.com/products/ceramic-capacitors/gjm1555c1h4r3wb01d/21162631.html
GJM1555C1H4R5BB01D | Murata Manufacturing | 500: 0.03 5,000: 0.0271 10,000: 0.0181 | MLCC 4.5pF ±0.1pF C0G(NP0) 50V 0402 SMD 1mm × 500μm × 500μm |  | RF, Microwave, High Frequency | GJM1555C1H | 4.5 pF |  | High Q, Low Loss | - | - | - |  | 1 (Unlimited) |  | Surface Mount, MLCC |  | -55°C ~ 125°C |  | 0402 (1005 Metric) | [5 empty] | GJM | 0.039" L x 0.020" W (1.00mm x 0.50mm) |  | C0G, NP0 | 0.022" (0.55mm) | ±0.1pF | 50V |  | 27397 | https://www.unikeyic.com/media/datasheet/3b/b7/59bc/3b/68e2bcb1a89b5a7eef285d300e9ab651.pdf | https://www.unikeyic.com/products/ceramic-capacitors/gjm1555c1h4r5bb01d/5836445.html
GJM1555C1H5R0BB01D | Murata Manufacturing | 50+: 0.0185 500+: 0.0149 1,500+: 0.013 10,000+: 0.0118 20,000+: 0.0108 | MLCC, 5pF ±0.1pF, C0G(NP0), 50V, 0402, SMD, 1mm × 500μm × 500μm | [30 empty] | 48470 | https://www.unikeyic.com/media/datasheet/4a/e0/f2a0/4ae0f2a0917d843ec3aa62eefca4b900.pdf | https://www.unikeyic.com/products/ceramic-capacitors/gjm1555c1h5r0bb01d/18816400.html
GJM1555C1H6R8CB01D | Murata Manufacturing | 50+: 0.0219 500+: 0.0159 1,500+: 0.0126 5,000+: 0.0113 10,000+: 0.0103 30,000+: 0.0096 | MLCC 6.8pF ±0.25pF C0G(NP0) 50V 0402 SMD, 1mm × 500μm × 550μm | [30 empty] | 26451 | https://www.unikeyic.com/media/datasheet/52/28/06ce/52/180d2b4b2b0ed462f45e7081f101e35d.pdf | https://www.unikeyic.com/products/ceramic-capacitors/gjm1555c1h6r8cb01d/5387522.html
GJM1555C1H8R2BB01D | Murata Manufacturing | 20+: 0.0257 200+: 0.0202 600+: 0.0172 2,000+: 0.0154 10,000+: 0.0127 20,000+: 0.0118 | MLCC 8.2pF ±0.1pF C0G(NP0) 50V 0402 SMD, 1mm × 500μm × 500μm | [30 empty] | 36111 | https://www.unikeyic.com/media/datasheet/8d/78/4e6d/8d784e6de8aac534329be57ca3a747ee.pdf | https://www.unikeyic.com/products/ceramic-capacitors/gjm1555c1h8r2bb01d/17253693.html
GJM1555C1H8R2CB01D | Murata Manufacturing | 50+: 0.0278 500+: 0.0191 1,500+: 0.0146 5,000+: 0.0129 10,000+: 0.0118 30,000+: 0.0108 | MLCC 8.2pF ±0.25pF C0G(NP0) 50V 0402 SMD 1mm × 500μm × 550μm | [30 empty] | 12315 | https://www.unikeyic.com/media/datasheet/b2/53/03c5/b25303c5ae39609bfdfd870463ff4f9d.pdf | https://www.unikeyic.com/products/ceramic-capacitors/gjm1555c1h8r2cb01d/21863772.html
GJM1555C1H9R1CB01D | Murata Manufacturing | 500: 0.0274 2,500: 0.0177 5,000: 0.0173 | MLCC, 9.1pF ±0.25pF C0G(NP0) 50V 0402 SMD 1mm × 500μm × 500μm |  | RF, Microwave, High Frequency | GJM1555C1H | 9.1 pF |  | High Q, Low Loss | - | - | - |  | 1 (Unlimited) |  | Surface Mount, MLCC |  | -55°C ~ 125°C |  | 0402 (1005 Metric) |  |  | 702305 |  |  | GJM | 0.039" L x 0.020" W (1.00mm x 0.50mm) |  | C0G, NP0 | 0.022" (0.55mm) | ±0.25pF | 50V |  | 1574 | https://www.unikeyic.com/media/datasheet/c6/55/6449/c6/54f68221e35db1879d81a328345e0fc9.pdf | https://www.unikeyic.com/products/ceramic-capacitors/gjm1555c1h9r1cb01d/5861286.html
GJM1555C1HR10WB01D | Murata Manufacturing | 5+: 0.0798 50+: 0.0654 150+: 0.0584 500+: 0.0531 2,500+: 0.0489 5,000+: 0.0468 | 0.1pF ±0.05pF C0G(NP0) 50V 0402 SMD mount 1mm*500μm*550μm | [30 empty] | 9779 | https://www.unikeyic.com/media/datasheet/64/79/19b6/647919b62be6d25339e97f5358430c1a.pdf | https://www.unikeyic.com/products/ceramic-capacitors/gjm1555c1hr10wb01d/21362230.html
GJM1555C1HR30BB01D | Murata Manufacturing | 20: 0.0425 200: 0.0326 1,000: 0.0264 5,000: 0.0239 10,000: 0.0222 30,000: 0.0207 | MLCC 0.3pF ±0.1pF C0G(NP0) 50V 0402 SMD 1mm × 500μm × 500μm |  | RF, Microwave, High Frequency | GJM1555C1H | 0.3 pF |  | High Q, Low Loss | - | - | - |  | 1 (Unlimited) |  | Surface Mount, MLCC |  | -55°C ~ 125°C |  | 0402 (1005 Metric) |  |  | 702345 |  |  | GJM | 0.039" L x 0.020" W (1.00mm x 0.50mm) |  | C0G, NP0 | 0.022" (0.55mm) | ±0.1pF | 50V |  |  | https://www.unikeyic.com/media/datasheet/ba/5b/63c2/ba5b63c242bc4cb7f95f8de0ce21e3e8.pdf | https://www.unikeyic.com/products/ceramic-capacitors/gjm1555c1hr30bb01d/18112961.html
GJM1555C1HR40WB01D | Murata Manufacturing | 5+: 0.1488 50+: 0.0893 150+: 0.0638 500+: 0.0558 1,500+: 0.0496 4,000+: 0.0446 | 0.4pF ±0.05pF C0G(NP0) 50V 0402 SMD mount 1mm*500μm*550μm | [30 empty] | 27283 | https://www.unikeyic.com/media/datasheet/5b/5a/bf0f/5b5abf0f7eb0d8b83d724ca25053b457.pdf | https://www.unikeyic.com/products/ceramic-capacitors/gjm1555c1hr40wb01d/17376899.html
GJM1555C1HR80WB01D | Murata Manufacturing | 20: 0.0363 200: 0.0304 600: 0.0271 2,000: 0.0251 10,000: 0.0198 20,000: 0.0189 | 0.8pF ±0.05pF C0G(NP0) 50V 0402 SMD mount 1mm*500μm*550μm |  | RF, Microwave, High Frequency | GJM1555C1H | 0.8 pF |  | High Q, Low Loss | - | - | - |  | 1 (Unlimited) |  | Surface Mount, MLCC |  | -55°C ~ 125°C |  | 0402 (1005 Metric) |  |  | 5333895 |  |  | GJM | 0.039" L x 0.020" W (1.00mm x 0.50mm) |  | C0G, NP0 | 0.022" (0.55mm) | ±0.05pF | 50V |  |  | https://www.unikeyic.com/media/datasheet/11/9e/8ab1/119e8ab1155f573d3d88f18bd9324356.pdf | https://www.unikeyic.com/products/ceramic-capacitors/gjm1555c1hr80wb01d/9227272.html
GMC02CG130J50NT | Cal-Chip Electronics | 15,000: 0.0026 30,000: 0.0024 45,000: 0.0022 75,000: 0.0021 105,000: 0.002 150,000: 0.0019 | Capacitor 13pF ±5% 50V 0201 |  | General Purpose |  | 13 pF |  | - | - | - | - |  | 1 (Unlimited) |  | Surface Mount, MLCC |  | -55°C ~ 125°C |  | 0201 (0603 Metric) | Tape & Reel (TR) |  | 14543195 |  |  | GMC | 0.024" L x 0.012" W (0.60mm x 0.30mm) |  | C0G, NP0 | 0.013" (0.33mm) | ±5% | 50V |  | 195000 | https://www.unikeyic.com/media/datasheet/5a/78/4c66/5a/2c38786a9ff8b00bcaa23a729e5d01f1.pdf | https://www.unikeyic.com/products/ceramic-capacitors/gmc02cg130j50nt/5820773.html
GMC02X7R682K16NT | Cal-Chip Electronics | 15,000: 0.0015 30,000: 0.0014 75,000: 0.0011 105,000: 0.0011 150,000: 0.0011 375,000: 0.0011 | 6.8nF ±10% X7R 16V 0201 SMD mount 600μm(Length)*300μm(height) |  | General Purpose |  | 6800 pF |  | - | - | - | - |  | 1 (Unlimited) |  | Surface Mount, MLCC |  | -55°C ~ 125°C |  | 0201 (0603 Metric) | Tape & Reel (TR) |  |  |  |  | GMC | 0.024" L x 0.012" W (0.60mm x 0.30mm) |  | X7R | 0.013" (0.33mm) | ±10% | 16V |  | 1920000 | https://www.unikeyic.com/media/datasheet/5a/78/4c66/5a/2c38786a9ff8b00bcaa23a729e5d01f1.pdf | https://www.unikeyic.com/products/ceramic-capacitors/gmc02x7r682k16nt/19961832.html
GMC04CG181J50NT | Cal-Chip Electronics | 10,000: 0.0027 | MLCC 180pF ±5% C0G(NP0) 50V 0402 SMD 1mm(L) × 500μm(W) |  | General Purpose |  | 180 pF |  | - | - | - | - |  | 1 (Unlimited) |  | Surface Mount, MLCC |  | -55°C ~ 125°C |  | 0402 (1005 Metric) | Tape & Reel (TR) |  | 13908892 |  |  | GMC | 0.039" L x 0.020" W (1.00mm x 0.50mm) |  | C0G, NP0 | 0.022" (0.55mm) | ±5% | 50V |  | 220000 | https://www.unikeyic.com/media/about_us/Unikey_ISO_9001_Certification.pdf | https://www.unikeyic.com/products/ceramic-capacitors/gmc04cg181j50nt/20395874.html
GMC04CG2R7B100NT | Cal-Chip Electronics | 10,000: 0.0309 | 2.7pF 100V 0402 Cap |  | General Purpose |  | 2.7 pF |  | - | - | - | - |  | 1 (Unlimited) |  | Surface Mount, MLCC |  | -55°C ~ 125°C |  | 0402 (1005 Metric) | Tape & Reel (TR) |  |  |  |  | GMC | 0.039" L x 0.020" W (1.00mm x 0.50mm) |  | C0G, NP0 | 0.024" (0.60mm) | ±0.1pF | 100V |  | 30000 | https://www.unikeyic.com/media/about_us/Unikey_ISO_9001_Certification.pdf | https://www.unikeyic.com/products/ceramic-capacitors/gmc04cg2r7b100nt/7595143.html
GMC04X7R153K50NT | Cal-Chip Electronics | 10,000: 0.0044 20,000: 0.0044 30,000: 0.0044 50,000: 0.0044 70,000: 0.0043 100,000: 0.0043 120,000: 0.0043 240,000: 0.0041 | 15nF ±10% X7R 50V 0402 SMD mount 500μm(height) |  | General Purpose |  | 0.015 µF |  | - | - | - | - |  | 1 (Unlimited) |  | Surface Mount, MLCC |  | -55°C ~ 125°C |  | 0402 (1005 Metric) | Tape & Reel (TR) |  |  |  |  | GMC | 0.039" L x 0.020" W (1.00mm x 0.50mm) |  | X7R | 0.024" (0.60mm) | ±10% | 50V |  | 90000 | https://www.unikeyic.com/media/about_us/Unikey_ISO_9001_Certification.pdf | https://www.unikeyic.com/products/ceramic-capacitors/gmc04x7r153k50nt/17312930.html
GMC10CG151F100NT | Cal-Chip Electronics | 4,000: 0.0247 8,000: 0.0244 12,000: 0.0242 28,000: 0.0237 100,000: 0.0232 | 150pF ±1% C0G(NP0) 100V 0603 SMD mount 800μm(height) |  | General Purpose |  | 150 pF |  | - | - | - | - |  | 1 (Unlimited) |  | Surface Mount, MLCC |  | -55°C ~ 125°C |  | 0603 (1608 Metric) | Tape & Reel (TR) |  |  |  |  | GMC | 0.063" L x 0.031" W (1.60mm x 0.80mm) |  | C0G, NP0 | 0.035" (0.90mm) | ±1% | 100V |  | 88000 | https://www.unikeyic.com/media/about_us/Unikey_ISO_9001_Certification.pdf | https://www.unikeyic.com/products/ceramic-capacitors/gmc10cg151f100nt/8380783.html
GMC10CG151G50NT | Cal-Chip Electronics | 4,000: 0.0211 | MLCC 150pF ±2% C0G(NP0) 50V 0603 SMD, 800μm H |  | General Purpose |  | 150 pF |  | - | - | - | - |  | 1 (Unlimited) |  | Surface Mount, MLCC |  | -55°C ~ 125°C |  | 0603 (1608 Metric) | Tape & Reel (TR) |  |  |  |  | GMC | 0.063" L x 0.031" W (1.60mm x 0.80mm) |  | C0G, NP0 | 0.035" (0.90mm) | ±2% | 50V |  | 184000 | https://www.unikeyic.com/media/about_us/Unikey_ISO_9001_Certification.pdf | https://www.unikeyic.com/products/ceramic-capacitors/gmc10cg151g50nt/7276689.html
GMC10CG1R5C100NT | Cal-Chip Electronics | 4,000: 0.0068 | 1.5pF ±0.25pF C0G(NP0) 100V 0603 SMD mount 800μm(height) |  | General Purpose |  | 1.5 pF |  | - | - | - | - |  | 1 (Unlimited) |  | Surface Mount, MLCC |  | -55°C ~ 125°C |  | 0603 (1608 Metric) | Tape & Reel (TR) |  | 13908835 |  |  | GMC | 0.063" L x 0.031" W (1.60mm x 0.80mm) |  | C0G, NP0 | 0.035" (0.90mm) | ±0.25pF | 100V |  | 208000 | https://www.unikeyic.com/media/about_us/Unikey_ISO_9001_Certification.pdf | https://www.unikeyic.com/products/ceramic-capacitors/gmc10cg1r5c100nt/19391032.html
GMC10CG1R6C100NTD | Cal-Chip Electronics | 10,000: 0.0617 20,000: 0.0597 30,000: 0.0587 50,000: 0.0576 100,000: 0.0556 | 1.6pF 100V 0603 |  | General Purpose |  | 1.6 pF |  | - | - | - | - |  | 1 (Unlimited) |  | Surface Mount, MLCC |  | -55°C ~ 125°C |  | 0603 (1608 Metric) | Tape & Reel (TR) |  |  |  |  | GMC | 0.063" L x 0.031" W (1.60mm x 0.80mm) |  | C0G, NP0 | 0.035" (0.90mm) | ±0.25pF | 100V |  | 50000 | https://www.unikeyic.com/media/about_us/Unikey_ISO_9001_Certification.pdf | https://www.unikeyic.com/products/ceramic-capacitors/gmc10cg1r6c100ntd/27674580.html
GMC10CG270J25NT | Cal-Chip Electronics | 4,000: 0.0113 8,000: 0.0108 12,000: 0.0105 20,000: 0.01 28,000: 0.0092 40,000: 0.0085 100,000: 0.0081 200,000: 0.0078 400,000: 0.0075 | 27pF ±5% C0G(NP0) MLCC 25V 0603 SMD 1.6mm × 800μm × 800μm |  | General Purpose |  | 27 pF |  | - | - | - | - |  | 1 (Unlimited) |  | Surface Mount, MLCC |  | -55°C ~ 125°C |  | 0603 (1608 Metric) | Tape & Reel (TR) |  | 13908712 |  |  | GMC | 0.063" L x 0.031" W (1.60mm x 0.80mm) |  | C0G, NP0 | 0.035" (0.90mm) | ±5% | 25V |  | 444000 | https://www.unikeyic.com/media/about_us/Unikey_ISO_9001_Certification.pdf | https://www.unikeyic.com/products/ceramic-capacitors/gmc10cg270j25nt/18307614.html
GMC10CG271G50NT | Cal-Chip Electronics | 4,000: 0.0103 | 270pF ±2% C0G(NP0) 50V 0603 SMD mount 800μm(height) |  | General Purpose |  | 270 pF |  | - | - | - | - |  | 1 (Unlimited) |  | Surface Mount, MLCC |  | -55°C ~ 125°C |  | 0603 (1608 Metric) | Tape & Reel (TR) |  |  |  |  | GMC | 0.063" L x 0.031" W (1.60mm x 0.80mm) |  | C0G, NP0 | 0.035" (0.90mm) | ±2% | 50V |  | 760000 | https://www.unikeyic.com/media/about_us/Unikey_ISO_9001_Certification.pdf | https://www.unikeyic.com/products/ceramic-capacitors/gmc10cg271g50nt/20838916.html
GMC10CG332G100NT | Cal-Chip Electronics | 4,000: 0.0334 8,000: 0.0324 12,000: 0.0309 20,000: 0.0306 28,000: 0.0298 40,000: 0.0293 | MLCC 3.3nF ±2% C0G(NP0) 100V 0603 SMD 1.6mm × 800μm |  | General Purpose |  | 3300 pF |  | - | - | - | - |  | 1 (Unlimited) |  | Surface Mount, MLCC |  | -55°C ~ 125°C |  | 0603 (1608 Metric) | Tape & Reel (TR) |  |  |  |  | GMC | 0.063" L x 0.031" W (1.60mm x 0.80mm) |  | C0G, NP0 | 0.037" (0.95mm) | ±2% | 100V |  | 96000 | https://www.unikeyic.com/media/about_us/Unikey_ISO_9001_Certification.pdf | https://www.unikeyic.com/products/ceramic-capacitors/gmc10cg332g100nt/17965307.html
GMC10CG750J50NT | Cal-Chip Electronics | 4,000: 0.0092 8,000: 0.0087 12,000: 0.0087 20,000: 0.0086 28,000: 0.0086 40,000: 0.0085 100,000: 0.0082 | Cap 75pF ±5% 50V 0603 |  | General Purpose |  | 75 pF |  | - | - | - | - |  | 1 (Unlimited) |  | Surface Mount, MLCC |  | -55°C ~ 125°C |  | 0603 (1608 Metric) | Tape & Reel (TR) |  |  |  |  | GMC | 0.063" L x 0.031" W (1.60mm x 0.80mm) |  | C0G, NP0 | 0.035" (0.90mm) | ±5% | 50V |  | 124000 | https://www.unikeyic.com/media/about_us/Unikey_ISO_9001_Certification.pdf | https://www.unikeyic.com/products/ceramic-capacitors/gmc10cg750j50nt/25956193.html
GMC10X5R474M16NT | Cal-Chip Electronics | 4,000: 0.0184 | 470nF ±20% X5R 16V 0603 SMD mount 1mm(height) |  | General Purpose |  | 0.47 µF |  | - | - | - | - |  | 1 (Unlimited) |  | Surface Mount, MLCC |  | -55°C ~ 85°C |  | 0603 (1608 Metric) | Tape & Reel (TR) |  |  |  |  | GMC | 0.063" L x 0.031" W (1.60mm x 0.80mm) |  | X5R | 0.039" (1.00mm) | ±20% | 16V |  | 2260000 | https://www.unikeyic.com/media/about_us/Unikey_ISO_9001_Certification.pdf | https://www.unikeyic.com/products/ceramic-capacitors/gmc10x5r474m16nt/7019269.html
GMC10X7R474M50NT | Cal-Chip Electronics | 4,000: 0.0543 8,000: 0.0538 12,000: 0.0533 28,000: 0.0527 100,000: 0.0523 | 470nF ±20% 50V 0603 |  | General Purpose |  | 0.47 µF |  | - | - | - | - |  | 1 (Unlimited) |  | Surface Mount, MLCC |  | -55°C ~ 125°C |  | 0603 (1608 Metric) | Tape & Reel (TR) |  |  |  |  | GMC | 0.063" L x 0.031" W (1.60mm x 0.80mm) |  | X7R | 0.039" (1.00mm) | ±20% | 50V |  | 60000 | https://www.unikeyic.com/media/about_us/Unikey_ISO_9001_Certification.pdf | https://www.unikeyic.com/products/ceramic-capacitors/gmc10x7r474m50nt/3987041.html
GMC10X7R684M10NT | Cal-Chip Electronics | 4,000: 0.0216 32,000: 0.0205 | 680nF ±20% 10V 0603 |  | General Purpose |  | 0.68 µF |  | - | - | - | - |  | 1 (Unlimited) |  | Surface Mount, MLCC |  | -55°C ~ 125°C |  | 0603 (1608 Metric) | Tape & Reel (TR) |  |  |  |  | GMC | 0.063" L x 0.031" W (1.60mm x 0.80mm) |  | X7R | 0.039" (1.00mm) | ±20% | 10V |  | 20000 | https://www.unikeyic.com/media/about_us/Unikey_ISO_9001_Certification.pdf | https://www.unikeyic.com/products/ceramic-capacitors/gmc10x7r684m10nt/28707193.html
GMC21CG120F200NT | Cal-Chip Electronics | 4,000: 0.4968 24,000: 0.4806 | MLCC 12pF ±1% C0G(NP0) 200V 0805 SMD 2mm × 1.25mm × 1.25mm |  | General Purpose |  | 12 pF | [6 empty] | 1 (Unlimited) |  | Surface Mount, MLCC |  | -55°C ~ 125°C |  | 0805 (2012 Metric) | Tape & Reel (TR) |  |  |  |  | GMC | 0.079" L x 0.049" W (2.00mm x 1.25mm) |  | C0G, NP0 | 0.037" (0.95mm) | ±1% | 200V |  | 16000 | https://www.unikeyic.com/media/datasheet/5a/78/4c66/5a/2c38786a9ff8b00bcaa23a729e5d01f1.pdf | https://www.unikeyic.com/products/ceramic-capacitors/gmc21cg120f200nt/9476905.html
GMC21CG151G100NT | Cal-Chip Electronics | 4,000: 0.1029 8,000: 0.1019 12,000: 0.1009 | 150pF ±2% C0G(NP0) 100V 0805 SMD mount 1.3mm(height) |  | General Purpose |  | 150 pF | [6 empty] | 1 (Unlimited) |  | Surface Mount, MLCC |  | -55°C ~ 125°C |  | 0805 (2012 Metric) | Tape & Reel (TR) |  | 13970728 |  |  | GMC | 0.079" L x 0.049" W (2.00mm x 1.25mm) |  | C0G, NP0 | 0.037" (0.95mm) | ±2% | 100V |  | 40000 | https://www.unikeyic.com/media/about_us/Unikey_ISO_9001_Certification.pdf | https://www.unikeyic.com/products/ceramic-capacitors/gmc21cg151g100nt/6018204.html
GMC21CG151G50NT | Cal-Chip Electronics | 4,000: 0.0324 8,000: 0.0313 12,000: 0.027 28,000: 0.0254 100,000: 0.0248 200,000: 0.0227 400,000: 0.0221 | 150pF ±2% C0G(NP0) 50V 0805 SMD mount 1.3mm(height) |  | General Purpose |  | 150 pF | [6 empty] | 1 (Unlimited) |  | Surface Mount, MLCC |  | -55°C ~ 125°C |  | 0805 (2012 Metric) | Tape & Reel (TR) |  |  |  |  | GMC | 0.079" L x 0.049" W (2.00mm x 1.25mm) |  | C0G, NP0 | 0.037" (0.95mm) | ±2% | 50V |  | 100000 | https://www.unikeyic.com/media/about_us/Unikey_ISO_9001_Certification.pdf | https://www.unikeyic.com/products/ceramic-capacitors/gmc21cg151g50nt/10084709.html
GMC21CG1R2C100NT | Cal-Chip Electronics | 4,000: 0.0327 8,000: 0.0322 12,000: 0.0316 28,000: 0.0311 100,000: 0.0306 200,000: 0.0301 | 1.2pF ±0.25pF C0G(NP0) 100V 0805 SMD mount 1.3mm(height) |  | General Purpose |  | 1.2 pF | [6 empty] | 1 (Unlimited) |  | Surface Mount, MLCC |  | -55°C ~ 125°C |  | 0805 (2012 Metric) | Tape & Reel (TR) |  |  |  |  | GMC | 0.079" L x 0.049" W (2.00mm x 1.25mm) |  | C0G, NP0 | 0.037" (0.95mm) | ±0.25pF | 100V |  | 112000 | https://www.unikeyic.com/media/about_us/Unikey_ISO_9001_Certification.pdf | https://www.unikeyic.com/products/ceramic-capacitors/gmc21cg1r2c100nt/5684803.html
GMC21CG1R5B200NT | Cal-Chip Electronics | 4,000: 0.1223 8,000: 0.121 12,000: 0.1199 28,000: 0.1189 100,000: 0.1179 | 1.5pF ±0.1pF C0G(NP0) 200V 0805 SMD mount 2mm(Length)*1.25mm(height) |  | General Purpose |  | 1.5 pF | [6 empty] | 1 (Unlimited) |  | Surface Mount, MLCC |  | -55°C ~ 125°C |  | 0805 (2012 Metric) | Tape & Reel (TR) |  | 15217772 |  |  | GMC | 0.079" L x 0.049" W (2.00mm x 1.25mm) |  | C0G, NP0 | 0.037" (0.95mm) | ±0.1pF | 200V |  | 8000 | https://www.unikeyic.com/media/datasheet/5a/78/4c66/5a/2c38786a9ff8b00bcaa23a729e5d01f1.pdf | https://www.unikeyic.com/products/ceramic-capacitors/gmc21cg1r5b200nt/18383281.html
GMC21CG430J200NT | Cal-Chip Electronics | 4,000: 0.2058 | 43pF ±5% C0G(NP0) 200V 0805 SMD mount 2mm(Length)*1.25mm(height) |  | General Purpose |  | 43 pF | [6 empty] | 1 (Unlimited) |  | Surface Mount, MLCC |  | -55°C ~ 125°C |  | 0805 (2012 Metric) | Tape & Reel (TR) |  |  |  |  | GMC | 0.079" L x 0.049" W (2.00mm x 1.25mm) |  | C0G, NP0 | 0.037" (0.95mm) | ±5% | 200V |  | 16000 | https://www.unikeyic.com/media/datasheet/5a/78/4c66/5a/2c38786a9ff8b00bcaa23a729e5d01f1.pdf | https://www.unikeyic.com/products/ceramic-capacitors/gmc21cg430j200nt/18681747.html
GMC21CG750J50NT | Cal-Chip Electronics | 4,000: 0.0243 8,000: 0.0238 12,000: 0.0232 28,000: 0.0227 100,000: 0.0211 200,000: 0.02 | MLCC 75pF ±5% C0G(NP0) 50V 0805 SMD 2mm L × 1.25mm H |  | General Purpose |  | 75 pF | [6 empty] | 1 (Unlimited) |  | Surface Mount, MLCC |  | -55°C ~ 125°C |  | 0805 (2012 Metric) | Tape & Reel (TR) |  |  |  |  | GMC | 0.079" L x 0.049" W (2.00mm x 1.25mm) |  | C0G, NP0 | 0.037" (0.95mm) | ±5% | 50V |  | 148000 | https://www.unikeyic.com/media/datasheet/5a/78/4c66/5a/2c38786a9ff8b00bcaa23a729e5d01f1.pdf | https://www.unikeyic.com/products/ceramic-capacitors/gmc21cg750j50nt/18730121.html
GMC21X7R683K100NT | Cal-Chip Electronics | 4,000: 0.0267 8,000: 0.0265 12,000: 0.0262 20,000: 0.0259 28,000: 0.0257 40,000: 0.0254 48,000: 0.0248 96,000: 0.024 | 68nF ±10% X7R 100V 0805 SMD mount 1.5mm(height) |  | General Purpose |  | 0.068 µF | [6 empty] | 1 (Unlimited) |  | Surface Mount, MLCC |  | -55°C ~ 125°C |  | 0805 (2012 Metric) | Tape & Reel (TR) |  |  |  |  | GMC | 0.079" L x 0.049" W (2.00mm x 1.25mm) |  | X7R | 0.057" (1.45mm) | ±10% | 100V |  | 48000 | https://www.unikeyic.com/media/about_us/Unikey_ISO_9001_Certification.pdf | https://www.unikeyic.com/products/ceramic-capacitors/gmc21x7r683k100nt/7884562.html
GMC21Y5V475Z50NT | Cal-Chip Electronics | 3,000: 0.0823 24,000: 0.0772 | 4.7μF -20%~80% Y5V(F) 50V 0805 2mm(Length)*1.25mm(width) |  | General Purpose |  | 4.7 µF |  | - |  |  |  |  | 1 (Unlimited) |  | Surface Mount, MLCC |  | -30°C ~ 85°C |  | 0805 (2012 Metric) | Tape & Reel (TR) |  |  |  |  | GMC | 0.079" L x 0.049" W (2.00mm x 1.25mm) |  | Y5V (F) | 0.057" (1.45mm) | -20%, +80% | 50V |  | 21000 | https://www.unikeyic.com/media/about_us/Unikey_ISO_9001_Certification.pdf | https://www.unikeyic.com/products/ceramic-capacitors/gmc21y5v475z50nt/21619788.html
GMC31CG0R5B50NT | Cal-Chip Electronics | 4,000: 0.108 32,000: 0.1058 | 0.5pF ±0.1pF C0G(NP0) 50V 1206 SMD mount 3.2mm*1.6mm*1.6mm |  | General Purpose |  | 0.5 pF | [6 empty] | 2 (1 Year) |  | Surface Mount, MLCC |  | -55°C ~ 125°C |  | 1206 (3216 Metric) | Tape & Reel (TR) |  |  |  |  | GMC | 0.126" L x 0.063" W (3.20mm x 1.60mm) |  | C0G, NP0 | 0.039" (1.00mm) | ±0.1pF | 50V |  | 32000 | https://www.unikeyic.com/media/about_us/Unikey_ISO_9001_Certification.pdf | https://www.unikeyic.com/products/ceramic-capacitors/gmc31cg0r5b50nt/8952206.html
GMC31CG100D50NT | Cal-Chip Electronics | 4,000: 0.0617 | 10pF ±0.5pF C0G(NP0) 50V MLCC 1206 SMD, 3.2mm × 1.6mm × 1.6mm |  | General Purpose |  | 10 pF | [6 empty] | 2 (1 Year) |  | Surface Mount, MLCC |  | -55°C ~ 125°C |  | 1206 (3216 Metric) | Tape & Reel (TR) |  |  |  |  | GMC | 0.126" L x 0.063" W (3.20mm x 1.60mm) |  | C0G, NP0 | 0.039" (1.00mm) | ±0.5pF | 50V |  | 76000 | https://www.unikeyic.com/media/about_us/Unikey_ISO_9001_Certification.pdf | https://www.unikeyic.com/products/ceramic-capacitors/gmc31cg100d50nt/17695383.html
GMC31CG100G100NT | Cal-Chip Electronics | 4,000: 0.216 8,000: 0.2052 12,000: 0.1998 28,000: 0.1944 100,000: 0.189 | CAP CER 10PF 100V C0G/NP0 1206 |  | General Purpose |  | 10 pF | [6 empty] | 2 (1 Year) |  | Surface Mount, MLCC |  | -55°C ~ 125°C |  | 1206 (3216 Metric) | Tape & Reel (TR) |  | 14002593 |  |  | GMC | 0.126" L x 0.063" W (3.20mm x 1.60mm) |  | C0G, NP0 | 0.039" (1.00mm) | ±2% | 100V |  | 100000 | https://www.unikeyic.com/media/about_us/Unikey_ISO_9001_Certification.pdf | https://www.unikeyic.com/products/ceramic-capacitors/gmc31cg100g100nt/5395160.html
GMC31CG100G50NT | Cal-Chip Electronics | 4,000: 0.0783 8,000: 0.0756 12,000: 0.0751 28,000: 0.0734 100,000: 0.0713 | 10pF ±2% C0G(NP0) 50V 1206 SMD mount 1.6mm(height) |  | General Purpose |  | 10 pF | [6 empty] | 2 (1 Year) |  | Surface Mount, MLCC |  | -55°C ~ 125°C |  | 1206 (3216 Metric) | Tape & Reel (TR) |  |  |  |  | GMC | 0.126" L x 0.063" W (3.20mm x 1.60mm) |  | C0G, NP0 | 0.039" (1.00mm) | ±2% | 50V |  | 100000 | https://www.unikeyic.com/media/about_us/Unikey_ISO_9001_Certification.pdf | https://www.unikeyic.com/products/ceramic-capacitors/gmc31cg100g50nt/8446337.html
GMC31CG102F200NT | Cal-Chip Electronics | 4,000: 0.4266 | 1000pF ±1% 200V C0G、NP0 1206 (Metric 3216) |  | General Purpose |  | 1000 pF | [6 empty] | 2 (1 Year) |  | Surface Mount, MLCC |  | -55°C ~ 125°C |  | 1206 (3216 Metric) | Tape & Reel (TR) |  | 14002692 |  |  | GMC | 0.126" L x 0.063" W (3.20mm x 1.60mm) |  | C0G, NP0 | 0.039" (1.00mm) | ±1% | 200V |  | 8000 | https://www.unikeyic.com/media/about_us/Unikey_ISO_9001_Certification.pdf | https://www.unikeyic.com/products/ceramic-capacitors/gmc31cg102f200nt/7637079.html
GMC31CG220G100NT | Cal-Chip Electronics | 4,000: 0.108 32,000: 0.1058 | 22pF ±2% 100V C0G、NP0 1206 (Metric 3216) |  | General Purpose |  | 22 pF | [6 empty] | 2 (1 Year) |  | Surface Mount, MLCC |  | -55°C ~ 125°C |  | 1206 (3216 Metric) | Tape & Reel (TR) |  | 14002415 |  |  | GMC | 0.126" L x 0.063" W (3.20mm x 1.60mm) |  | C0G, NP0 | 0.039" (1.00mm) | ±2% | 100V |  | 132000 | https://www.unikeyic.com/media/about_us/Unikey_ISO_9001_Certification.pdf | https://www.unikeyic.com/products/ceramic-capacitors/gmc31cg220g100nt/5395103.html
GMC31CG332M50NT | Cal-Chip Electronics | 3,000: 0.0823 30,000: 0.0792 | 3300pF ±20% 50V C0G、NP0 1206 (Metric 3216) |  | General Purpose |  | 3300 pF | [6 empty] | 2 (1 Year) |  | Surface Mount, MLCC |  | -55°C ~ 125°C |  | 1206 (3216 Metric) | Tape & Reel (TR) |  | 14003145 |  |  | GMC | 0.126" L x 0.063" W (3.20mm x 1.60mm) |  | C0G, NP0 | 0.039" (1.00mm) | ±20% | 50V |  | 60000 | https://www.unikeyic.com/media/about_us/Unikey_ISO_9001_Certification.pdf | https://www.unikeyic.com/products/ceramic-capacitors/gmc31cg332m50nt/8830560.html
GMC31CG390F200NT | Cal-Chip Electronics | 4,000: 0.3087 32,000: 0.2882 | CAP CER 39PF 200V C0G/NP0 1206 |  | General Purpose |  | 39 pF | [6 empty] | 2 (1 Year) |  | Surface Mount, MLCC |  | -55°C ~ 125°C |  | 1206 (3216 Metric) | Tape & Reel (TR) |  |  |  |  | GMC | 0.126" L x 0.063" W (3.20mm x 1.60mm) |  | C0G, NP0 | 0.039" (1.00mm) | ±1% | 200V |  | 24000 | https://www.unikeyic.com/media/about_us/Unikey_ISO_9001_Certification.pdf | https://www.unikeyic.com/products/ceramic-capacitors/gmc31cg390f200nt/6683501.html
GMC31CG430J200NT | Cal-Chip Electronics | 4,000: 0.324 32,000: 0.3132 | 43pF ±5% 200V C0G、NP0 1206 (Metric 3216) |  | General Purpose |  | 43 pF | [6 empty] | 1 (Unlimited) |  | Surface Mount, MLCC |  | -55°C ~ 125°C |  | 1206 (3216 Metric) | Tape & Reel (TR) |  |  |  |  | GMC | 0.126" L x 0.063" W (3.20mm x 1.60mm) |  | C0G, NP0 | 0.039" (1.00mm) | ±5% | 200V |  | 60000 | https://www.unikeyic.com/media/about_us/Unikey_ISO_9001_Certification.pdf | https://www.unikeyic.com/products/ceramic-capacitors/gmc31cg430j200nt/17027531.html
GMC31X5R226M16NT | Cal-Chip Electronics | 2,000: 0.1286 6,000: 0.1184 | 22μF ±20% X5R MLCC 16V 1206 SMD, H1.8mm |  | General Purpose |  | 22 µF | [6 empty] | 2 (1 Year) |  | Surface Mount, MLCC |  | -55°C ~ 85°C |  | 1206 (3216 Metric) | Tape & Reel (TR) |  |  |  |  | GMC | 0.126" L x 0.063" W (3.20mm x 1.60mm) |  | X5R | 0.071" (1.80mm) | ±20% | 16V |  | 336000 | https://www.unikeyic.com/media/about_us/Unikey_ISO_9001_Certification.pdf | https://www.unikeyic.com/products/ceramic-capacitors/gmc31x5r226m16nt/6666861.html
GMC31X7R101J50NT | Cal-Chip Electronics | 3,000: 0.0545 24,000: 0.0535 | CAP CER 100PF 50V X7R 1206 |  | General Purpose |  | 100 pF | [6 empty] | 2 (1 Year) |  | Surface Mount, MLCC |  | -55°C ~ 125°C |  | 1206 (3216 Metric) | Tape & Reel (TR) |  |  |  |  | GMC | 0.126" L x 0.063" W (3.20mm x 1.60mm) |  | X7R | 0.071" (1.80mm) | ±5% | 50V |  | 2406000 | https://www.unikeyic.com/media/about_us/Unikey_ISO_9001_Certification.pdf | https://www.unikeyic.com/products/ceramic-capacitors/gmc31x7r101j50nt/20681963.html
GMC31X7R105J16NT | Cal-Chip Electronics | 2,000: 0.1184 6,000: 0.1122 | 1μF ±5% X7R MLCC 16V 1206 SMD, 1.8mm H |  | General Purpose |  | 1 µF | [6 empty] | 2 (1 Year) |  | Surface Mount, MLCC |  | -55°C ~ 125°C |  | 1206 (3216 Metric) | Tape & Reel (TR) |  |  |  |  | GMC | 0.126" L x 0.063" W (3.20mm x 1.60mm) |  | X7R | 0.071" (1.80mm) | ±5% | 16V |  | 52000 | https://www.unikeyic.com/media/about_us/Unikey_ISO_9001_Certification.pdf | https://www.unikeyic.com/products/ceramic-capacitors/gmc31x7r105j16nt/8295327.html
GMC31X7R182M50NT | Cal-Chip Electronics | 4,000: 0.054 8,000: 0.0529 12,000: 0.0518 28,000: 0.0508 100,000: 0.0464 | 1.8nF ±20% X7R 50V 1206 SMD mount 1.8mm(height) |  | General Purpose |  | 1800 pF | [6 empty] | 2 (1 Year) |  | Surface Mount, MLCC |  | -55°C ~ 125°C |  | 1206 (3216 Metric) | Tape & Reel (TR) |  | 14003431 |  |  | GMC | 0.126" L x 0.063" W (3.20mm x 1.60mm) |  | X7R | 0.071" (1.80mm) | ±20% | 50V |  | 4000 | https://www.unikeyic.com/media/about_us/Unikey_ISO_9001_Certification.pdf | https://www.unikeyic.com/products/ceramic-capacitors/gmc31x7r182m50nt/19484647.html
GMC31X7R334K100NT | Cal-Chip Electronics | 2,000: 0.0731 4,000: 0.072 10,000: 0.071 14,000: 0.07 50,000: 0.069 100,000: 0.0679 | 330nF ±10% X7R 100V 1206 SMD mount 3.2mm(Length)*1.8mm(height) |  | General Purpose |  | 0.33 µF |  | - | - | - | - |  | 1 (Unlimited) |  | Surface Mount, MLCC |  | -55°C ~ 125°C |  | 1206 (3216 Metric) | Tape & Reel (TR) |  |  |  |  | GMC | 0.126" L x 0.063" W (3.20mm x 1.60mm) |  | X7R | 0.071" (1.80mm) | ±10% | 100V |  | 24000 | https://www.unikeyic.com/media/datasheet/5a/78/4c66/5a/2c38786a9ff8b00bcaa23a729e5d01f1.pdf | https://www.unikeyic.com/products/ceramic-capacitors/gmc31x7r334k100nt/7948911.html
GMC31X7R391K50NT | Cal-Chip Electronics | 4,000: 0.0499 8,000: 0.0494 12,000: 0.0489 20,000: 0.0484 28,000: 0.0473 100,000: 0.0463 | CAP CER 390PF 50V X7R 1206 |  | General Purpose |  | 390 pF | [6 empty] | 2 (1 Year) |  | Surface Mount, MLCC |  | -55°C ~ 125°C |  | 1206 (3216 Metric) | Tape & Reel (TR) |  | 14002769 |  |  | GMC | 0.126" L x 0.063" W (3.20mm x 1.60mm) |  | X7R | 0.071" (1.80mm) | ±10% | 50V |  | 216000 | https://www.unikeyic.com/media/about_us/Unikey_ISO_9001_Certification.pdf | https://www.unikeyic.com/products/ceramic-capacitors/gmc31x7r391k50nt/15377371.html
GMC31Z5U103M50NT | Cal-Chip Electronics | 4,000: 0.0174 | 10000pF ±20% 50V Z5U 1206 (Metric 3216) |  | General Purpose |  | 10000 pF | [6 empty] | 2 (1 Year) |  | Surface Mount, MLCC |  | 10°C ~ 85°C |  | 1206 (3216 Metric) | Tape & Reel (TR) |  |  |  |  | GMC | 0.126" L x 0.063" W (3.20mm x 1.60mm) |  | Z5U | 0.071" (1.80mm) | ±20% | 50V |  | 732000 | https://www.unikeyic.com/media/about_us/Unikey_ISO_9001_Certification.pdf | https://www.unikeyic.com/products/ceramic-capacitors/gmc31z5u103m50nt/7443857.html
GMC32X5R155K16NT | Cal-Chip Electronics | 1,000: 0.1544 8,000: 0.1492 | 1.5μF ±10% 16V 1210 |  | General Purpose |  | 1.5 µF |  | - | - | - | - |  | 1 (Unlimited) |  | Surface Mount, MLCC |  | -55°C ~ 85°C |  | 1210 (3225 Metric) | Tape & Reel (TR) |  |  |  |  | GMC | 0.126" L x 0.098" W (3.20mm x 2.50mm) |  | X5R | 0.110" (2.80mm) | ±10% | 16V |  | 11000 | https://www.unikeyic.com/media/about_us/Unikey_ISO_9001_Certification.pdf | https://www.unikeyic.com/products/ceramic-capacitors/gmc32x5r155k16nt/8349399.html
GMC32X7R334K16NT | Cal-Chip Electronics | 3,000: 0.3087 24,000: 0.2985 | 330nF ±10% 16V 1210 |  | General Purpose |  | 0.33 µF |  | - | - | - | - |  | 2 (1 Year) |  | Surface Mount, MLCC |  | -55°C ~ 125°C |  | 1210 (3225 Metric) | Tape & Reel (TR) |  |  |  |  | GMC | 0.126" L x 0.098" W (3.20mm x 2.50mm) |  | X7R | 0.110" (2.80mm) | ±10% | 16V |  | 48000 | https://www.unikeyic.com/media/about_us/Unikey_ISO_9001_Certification.pdf | https://www.unikeyic.com/products/ceramic-capacitors/gmc32x7r334k16nt/4299746.html
GMK212B7105MGHT | TAIYO YUDEN | 100: 0.1024 500: 0.077 1,000: 0.0737 3,000: 0.0443 24,000: 0.0432 | MMASG21GSB7105MTNA01,1μF ±20% X7R 35V 0805 SMD mount 2mm*1.25mm*1.25mm |  | Automotive, SMPS Filtering | GMK212B | 1 µF |  | Ultra Low ESR | - | - | - |  | 1 (Unlimited) |  | Surface Mount, MLCC |  | -55°C ~ 125°C |  | 0805 (2012 Metric) | Tape & Reel (TR) |  |  |  |  | M | 0.079" L x 0.049" W (2.00mm x 1.25mm) |  | X7R | 0.053" (1.35mm) | ±20% | 35V |  | 2403 | https://www.unikeyic.com/media/datasheet/56/0d/6296/56/c5258e670aa61051fb8bc62e89bbd9cd.pdf | https://www.unikeyic.com/products/ceramic-capacitors/gmk212b7105mght/21130502.html
GQM1555C2DR40WB01D | Murata Manufacturing | 100: 0.3271 500: 0.2572 2,500: 0.2183 5,000: 0.2033 10,000: 0.18 | 0.4pF ±0.05pF C0G(NP0) 200V 0402 SMD mount 1mm*500μm*500μm |  | RF, Microwave, High Frequency | GQM1555C2D | 0.4 pF |  | High Q, Low Loss | - | - | - |  | 1 (Unlimited) |  | Surface Mount, MLCC |  | -55°C ~ 125°C |  | 0402 (1005 Metric) | Tape & Reel (TR) |  |  |  |  | GQM | 0.039" L x 0.020" W (1.00mm x 0.50mm) |  | C0G, NP0 | 0.022" (0.55mm) | ±0.05pF | 200V |  | 9163 | https://www.unikeyic.com/media/datasheet/c8/e2/b6a4/c8e2b6a443da29b7b96becdd2af4d8d7.pdf | https://www.unikeyic.com/products/ceramic-capacitors/gqm1555c2dr40wb01d/18639123.html
GQM1875C2E1R3BB12D | Murata Manufacturing | 100: 0.1788 500: 0.1357 1,000: 0.1232 2,000: 0.1187 4,000: 0.104 | 1.3pF ±0.1pF C0G(NP0) 250V 0603 SMD mount 1.6mm*800μm*700μm |  | RF, Microwave, High Frequency | GQM1875C2E | 1.3 pF |  | High Q, Low Loss | - | - | - |  | 1 (Unlimited) |  | Surface Mount, MLCC |  | -55°C ~ 125°C |  | 0603 (1608 Metric) | Tape & Reel (TR) |  | 2593397 |  |  | GQM | 0.063" L x 0.031" W (1.60mm x 0.80mm) |  | C0G, NP0 | 0.031" (0.80mm) | ±0.1pF | 250V |  | 6124 | https://www.unikeyic.com/media/datasheet/a1/ef/9a75/a1/8c5736516008e5188df8e5f8780444d8.pdf | https://www.unikeyic.com/products/ceramic-capacitors/gqm1875c2e1r3bb12d/9674904.html
GQM1875C2E1R5BB12D | Murata Manufacturing | 5+: 0.1942 50+: 0.1585 150+: 0.143 500+: 0.1241 2,500+: 0.1157 | MLCC 1.5pF ±0.1pF C0G(NP0) 250V 0603 SMD 1.6mm × 800μm × 700μm | [30 empty] | 5940 | https://www.unikeyic.com/media/datasheet/bd/13/41c6/bd1341c61971de18c8466271cf531839.pdf | https://www.unikeyic.com/products/ceramic-capacitors/gqm1875c2e1r5bb12d/20627668.html
GQM1875C2E220JB12D | Murata Manufacturing | 5+: 0.3393 50+: 0.2613 150+: 0.2125 500+: 0.1928 1,500+: 0.179 4,000+: 0.167 | MLCC 22pF ±5% C0G(NP0) 250V 0603 SMD, 1.6mm × 800μm × 800μm | [30 empty] | 2316 | https://www.unikeyic.com/media/datasheet/7b/ea/21b0/7b/f8e2b3c773620fafe073e87b31addbc9.pdf | https://www.unikeyic.com/products/ceramic-capacitors/gqm1875c2e220jb12d/21800397.html
GQM1875C2E470GB12D | Murata Manufacturing | 5+: 0.9769 50+: 0.5861 150+: 0.4187 500+: 0.3663 1,500+: 0.3256 4,000+: 0.2931 | 47pF ±2% C0G(NP0) MLCC 250V 0603 SMD 1.6mm × 800μm × 700μm | [30 empty] | 2996 | https://www.unikeyic.com/media/datasheet/a8/ea/0c1c/a8/acb309f785f95e8ba20ad0fe8bcedfc2.pdf | https://www.unikeyic.com/products/ceramic-capacitors/gqm1875c2e470gb12d/9616860.html
GQM1875C2E6R2BB12D | Murata Manufacturing | 100: 0.2379 500: 0.1748 1,000: 0.1613 2,000: 0.1535 4,000: 0.1246 | 6.2pF ±0.1pF C0G(NP0) MLCC 250V 0603 SMD 1.6mm(L) × 800μm(W) |  | RF, Microwave, High Frequency | GQM1875C2E | 6.2 pF |  | High Q, Low Loss | - | - | - |  | 1 (Unlimited) |  | Surface Mount, MLCC |  | -55°C ~ 125°C |  | 0603 (1608 Metric) | Tape & Reel (TR) |  |  |  |  | GQM | 0.063" L x 0.031" W (1.60mm x 0.80mm) |  | C0G, NP0 | 0.031" (0.80mm) | ±0.1pF | 250V |  | 3840 | https://www.unikeyic.com/media/datasheet/26/ca/a4e2/26caa4e2345781d9162e206993da0bf7.pdf | https://www.unikeyic.com/products/ceramic-capacitors/gqm1875c2e6r2bb12d/8663892.html
GQM2195C2E120JB12D | Murata Manufacturing | 1+: 0.2994 10+: 0.2566 30+: 0.2246 100+: 0.1891 500+: 0.1797 | MLCC 12pF ±5% C0G(NP0) 250V 0805 SMD 2mm × 1.25mm × 1.25mm | [30 empty] | 3 | https://www.unikeyic.com/media/datasheet/a1/ef/9a75/a1/8c5736516008e5188df8e5f8780444d8.pdf | https://www.unikeyic.com/products/ceramic-capacitors/gqm2195c2e120jb12d/21259292.html
GQM2195C2E150FB12D | Murata Manufacturing | 1+: 0.9806 10+: 0.9309 100+: 0.8969 500+: 0.8551 1,000+: 0.8171 | MLCC, 15pF ±1%, C0G(NP0), 250V, 0805, SMD, 2mm L × 1.25mm W | [30 empty] | 5 | https://www.unikeyic.com/media/datasheet/5e/61/03bb/5e/e25137f10743c55f8dee05afa269cf26.pdf | https://www.unikeyic.com/products/ceramic-capacitors/gqm2195c2e150fb12d/17855017.html
GQM2195C2E6R5CB12D | Murata Manufacturing | 100: 0.1896 500: 0.1472 1,000: 0.1322 2,000: 0.122 4,000: 0.104 8,000: 0.1028 24,000: 0.0994 | 6.5pF ±0.25pF C0G(NP0) 250V 0805 SMD mount 2mm(Length)*1.25mm(height) | [10 empty] | 1 (Unlimited) | [6 empty] | Tape & Reel (TR) |  | 17853435 |  |  | * | [7 empty] | 3230 | https://www.unikeyic.com/media/datasheet/02/5b/9d57/025b9d57c70b63f0a439fcb90421b444.pdf | https://www.unikeyic.com/products/ceramic-capacitors/gqm2195c2e6r5cb12d/21395179.html
GQM2195C2E6R8BB12D | Murata Manufacturing | 10: 0.3024 100: 0.2712 500: 0.2105 1,000: 0.1921 4,000: 0.1548 8,000: 0.1469 24,000: 0.1435 | 6.8pF ±0.1pF C0G(NP0) 250V 0805 SMD mount 2mm*1.25mm*1.25mm |  | RF, Microwave, High Frequency | GQM2195C2E | 6.8 pF |  | High Q, Low Loss | - | - | - |  | 1 (Unlimited) |  | Surface Mount, MLCC |  | -55°C ~ 125°C |  | 0805 (2012 Metric) | Tape & Reel (TR) |  |  |  |  | GQM | 0.079" L x 0.049" W (2.00mm x 1.25mm) |  | C0G, NP0 | 0.037" (0.95mm) | ±0.1pF | 250V |  | 664 | https://www.unikeyic.com/media/datasheet/77/3a/a41b/77/728e973a50f7f9c6d524b51d814eba93.pdf | https://www.unikeyic.com/products/ceramic-capacitors/gqm2195c2e6r8bb12d/7398108.html
GR431BR7LA102KW66L | Murata Manufacturing | 5+: 0.24 50+: 0.144 150+: 0.1029 500+: 0.09 1,500+: 0.08 4,000+: 0.072 | MLCC 1nF ±10% X7R 2kV 1206 SMD | [30 empty] | 1812 | https://www.unikeyic.com/media/datasheet/ba/9d/3e0f/ba/98c2ebcc9eff313bb19716db406833a1.pdf | https://www.unikeyic.com/products/ceramic-capacitors/gr431br7la102kw66l/7743978.html
GRJ21BR71E225KE01L | Murata Manufacturing | 3,000: 0.06 | MLCC 2.2μF ±10% X7R 25V 0805 SMD 2mm × 1.25mm × 1.25mm | Industrial |  |  | 2.2μF | [5 empty] | 2mm*1.25mm*1.25mm |  | SMD mount |  | -55℃~125℃ |  | 0805 |  |  | 25V |  | Compliant | Tape and reel packaging |  |  | X7R |  |  | ±10% |  | GRJ21BR71E225KE01L Murata Manufacturing | 9000 | https://www.unikeyic.com/media/datasheet/a6/b2/7116/a6/7c87ad34ddf96bc6517a8a2cf7e8ce2d.pdf | https://www.unikeyic.com/products/ceramic-capacitors/grj21br71e225ke01l/21560611.html
GRJ31BR72E223KWJ1L | Murata Manufacturing | 50: 0.6162 250: 0.4188 500: 0.3469 1,500: 0.3198 3,000: 0.2386 | MLCC 22nF ±10% X7R 250V 1206 SMD 3.2mm × 1.6mm |  | Boardflex Sensitive | GRJ31BR72E | 0.022 µF |  | Soft Termination | - | - | - |  | 1 (Unlimited) |  | Surface Mount, MLCC |  | -55°C ~ 125°C |  | 1206 (3216 Metric) | Tape & Reel (TR) |  |  |  |  | GRJ | 0.126" L x 0.063" W (3.20mm x 1.60mm) |  | X7R | 0.049" (1.25mm) | ±10% | 250V |  | 13860 | https://www.unikeyic.com/media/datasheet/46/9a/11a7/87/1b77d187c97447a003aa20b76b975c8a.pdf | https://www.unikeyic.com/products/ceramic-capacitors/grj31br72e223kwj1l/7148870.html
GRJ31CR72J223KWJ3L | Murata Manufacturing | 2,000: 0.155 10,000: 0.1398 20,000: 0.1372 | 22nF ±10% X7R 630V 1206 SMD mount 3.2mm*1.6mm*1.6mm |  | Boardflex Sensitive | GRJ31CR72J | 0.022 µF |  | Soft Termination | - | - | - |  | 1 (Unlimited) |  | Surface Mount, MLCC |  | -55°C ~ 125°C |  | 1206 (3216 Metric) | Tape & Reel (TR) |  |  |  |  | GRJ | 0.126" L x 0.063" W (3.20mm x 1.60mm) |  | X7R | 0.071" (1.80mm) | ±10% | 630V |  | 2000 | https://www.unikeyic.com/media/datasheet/cc/e9/2102/cce92102d0bb3a8969be34664cfea77f.pdf | https://www.unikeyic.com/products/ceramic-capacitors/grj31cr72j223kwj3l/20955145.html
GRM0225C1E101JA02L | Murata Manufacturing | 100+: 0.0067 1,000+: 0.0053 5,000+: 0.0044 10,000+: 0.004 20,000+: 0.0038 40,000+: 0.0035 | MLCC 100pF ±5% C0G(NP0) 25V 01005 SMD 400μm × 200μm × 200μm | [30 empty] | 27147 | https://www.unikeyic.com/media/datasheet/a4/43/5ee1/a4/6e45f6fbcb2261297e19dc6abc3eabf8.pdf | https://www.unikeyic.com/products/ceramic-capacitors/grm0225c1e101ja02l/6986985.html
GRM022R60J224ME14L | Murata Manufacturing | 40,000: 0.0139 120,000: 0.0126 | 220nF ±20% X5R 6.3V 01005 SMD mount 400μm*200μm*200μm |  | General Purpose | GRM022R60J | 0.22 µF |  | - | - | - | - |  | 1 (Unlimited) |  | Surface Mount, MLCC |  | -55°C ~ 85°C |  | 01005 (0402 Metric) | Tape & Reel (TR)Cut Tape (CT) |  |  |  |  | GRM | 0.016" L x 0.008" W (0.40mm x 0.20mm) |  | X5R | 0.009" (0.22mm) | ±20% | 6.3V |  | 46231 | https://www.unikeyic.com/media/datasheet/a8/4d/4040/a8/7dee0bcdcb8d411abc043435422cf0a5.pdf | https://www.unikeyic.com/products/ceramic-capacitors/grm022r60j224me14l/20919993.html
GRM032R60J104KE15D | Murata Manufacturing | 50: 0.0104 500: 0.0089 1,000: 0.0082 5,000: 0.0074 15,000: 0.0067 | 100nF ±10% X5R MLCC 6.3V 0201 SMD 600μm × 300μm × 300μm | Industrial |  |  | 100nF | [5 empty] | 600μm*300μm*300μm |  | SMD mount |  | -55℃~85℃ |  | 0201 |  |  | 6.3V |  | Compliant | Tape and reel packaging |  |  | X5R |  |  | ±10% |  | GRM032R60J104KE15D Murata Manufacturing |  | https://www.unikeyic.com/media/datasheet/65/34/eff2/65/e312dbcab0eea3dc500f75799fa4fb3e.pdf | https://www.unikeyic.com/products/ceramic-capacitors/grm032r60j104ke15d/7033260.html
GRM0335C1E100JA01D | Murata Manufacturing | 100+: 0.0041 1,000+: 0.0028 5,000+: 0.0021 15,000+: 0.0019 30,000+: 0.0017 45,000+: 0.0016 | MLCC 10pF ±5% C0G(NP0) 25V 0201 SMD, 600μm × 300μm × 330μm | [30 empty] | 23283 | https://www.unikeyic.com/media/datasheet/82/ae/bac8/82/5a9a7ee5fea11b121bf69ab59a60972f.pdf | https://www.unikeyic.com/products/ceramic-capacitors/grm0335c1e100ja01d/20851773.html
GRM0335C1E101JA01D | Murata Manufacturing | 100: 0.0037 1,000: 0.0026 5,000: 0.002 15,000: 0.0018 30,000: 0.0016 45,000: 0.0015 | MLCC 100pF ±5% C0G(NP0) 25V 0201 SMD, 600μm × 300μm × 330μm |  | General Purpose | GRM0335C1E | 100 pF |  | - | - | - | - |  | 1 (Unlimited) |  | Surface Mount |  | -55°C ~ 125°C |  | 0201 (0603 Metric) |  |  | 1692488 |  |  | GRM | 0.024" L x 0.012" W (0.60mm x 0.30mm) |  | C0G, NP0 | 0.013" (0.33mm) | ±5% | 25V |  |  | https://www.unikeyic.com/media/datasheet/93/34/0dfe/93340dfe5baaece0e02879a623e6c3a5.pdf | https://www.unikeyic.com/products/ceramic-capacitors/grm0335c1e101ja01d/6952756.html
GRM0335C1E102FA01D | Murata Manufacturing | 20+: 0.0215 200+: 0.0174 600+: 0.0151 2,000+: 0.0138 | MLCC 1nF C0G(NP0) ±1% 25V 0201 SMD 600μm × 300μm × 300μm | [30 empty] | 39127 | https://www.unikeyic.com/media/datasheet/bf/34/efb9/bf/f8446c09da1c4f14bdfef8de0f04045e.pdf | https://www.unikeyic.com/products/ceramic-capacitors/grm0335c1e102fa01d/10026678.html
GRM0335C1E102GA01D | Murata Manufacturing | 50+: 0.019 500+: 0.0154 1,500+: 0.0134 15,000+: 0.0122 | MLCC 1nF ±2% C0G(NP0) 25V 0201 SMD 600μm × 300μm × 330μm | [30 empty] | 55189 | https://www.unikeyic.com/media/datasheet/c1/79/ab29/c1/40a75cdbe9d037a94550c5053f0124df.pdf | https://www.unikeyic.com/products/ceramic-capacitors/grm0335c1e102ga01d/21600415.html
GRM0335C1E120JA01D | Murata Manufacturing | 5+: 0.0064 50+: 0.0038 150+: 0.0027 500+: 0.0024 1,500+: 0.0021 4,000+: 0.0019 | MLCC 12pF ±5% C0G(NP0) 25V 0201, SMD 600μm × 300μm × 300μm | [30 empty] | 47729 | https://www.unikeyic.com/media/datasheet/e8/71/873c/e8/ff88f303dd7b990c18f27674b7476d8d.pdf | https://www.unikeyic.com/products/ceramic-capacitors/grm0335c1e120ja01d/19000969.html
GRM0335C1E221JA01D | Murata Manufacturing | 50: 0.0075 500: 0.0053 1,500: 0.0041 5,000: 0.0037 15,000: 0.0034 30,000: 0.0031 | 220pF ±5% C0G(NP0) 25V 0201 SMD mount 600μm*300μm*300μm |  | General Purpose | GRM0335C1E | 220 pF |  | - | - | - | - |  | 1 (Unlimited) |  | Surface Mount, MLCC |  | -55°C ~ 125°C |  | 0201 (0603 Metric) |  |  | 13693048 |  |  | GRM | 0.024" L x 0.012" W (0.60mm x 0.30mm) |  | C0G, NP0 | 0.013" (0.33mm) | ±5% | 25V |  |  | https://www.unikeyic.com/media/datasheet/6d/1b/6b1b/6d/2c0811a4f4498659dbbcfed0597cd474.pdf | https://www.unikeyic.com/products/ceramic-capacitors/grm0335c1e221ja01d/7013936.html
GRM0335C1E2R0WA01D | Murata Manufacturing | 5+: 0.0173 50+: 0.0104 150+: 0.0074 500+: 0.0065 1,500+: 0.0058 4,000+: 0.0052 | MLCC, 2pF ±0.05pF, C0G(NP0), 25V, 0201, SMD, 600μm × 300μm × 300μm | [30 empty] | 5674 | https://www.unikeyic.com/media/datasheet/fb/9b/5b65/fb/7224d0bf6eaec01d850dccc094bb3072.pdf | https://www.unikeyic.com/products/ceramic-capacitors/grm0335c1e2r0wa01d/18645260.html
GRM0335C1E390JA01D | Murata Manufacturing | 1+: 0.0009 1,000+: 0.0008 3,000+: 0.0007 10,000+: 0.0006 50,000+: 0.0005 | MLCC 39pF ±5% C0G(NP0) 25V 0201 SMD 600μm × 300μm × 300μm | [30 empty] | 32 | https://www.unikeyic.com/media/datasheet/ba/5b/63c2/ba5b63c242bc4cb7f95f8de0ce21e3e8.pdf | https://www.unikeyic.com/products/ceramic-capacitors/grm0335c1e390ja01d/7101190.html
GRM0335C1E470FA01D | Murata Manufacturing | 20+: 0.0221 200+: 0.018 600+: 0.0157 2,000+: 0.0143 15,000+: 0.0128 | MLCC 47pF ±1% C0G(NP0) 25V 0201 SMD 600μm × 300μm × 330μm | [30 empty] | 17260 | https://www.unikeyic.com/media/datasheet/a9/70/1598/a9/5e9052a8ba324c48d38ffb5305468576.pdf | https://www.unikeyic.com/products/ceramic-capacitors/grm0335c1e470fa01d/16874666.html
GRM0335C1E681FA01D | Murata Manufacturing | 15,000: 0.0096 45,000: 0.0084 | 680pF ±1% C0G(NP0) 25V 0201 SMD mount，glue mount 600μm*300μm*300μm |  | General Purpose | GRM0335C1E | 680 pF |  | - | - | - | - |  | 1 (Unlimited) |  | Surface Mount, MLCC |  | -55°C ~ 125°C |  | 0201 (0603 Metric) |  |  | 11618635 |  |  | GRM | 0.024" L x 0.012" W (0.60mm x 0.30mm) |  | C0G, NP0 | 0.013" (0.33mm) | ±1% | 25V |  | 34680 | https://www.unikeyic.com/media/datasheet/46/9a/11a7/59/5e479827f6c364ba091349de9c30e6c5.pdf | https://www.unikeyic.com/products/ceramic-capacitors/grm0335c1e681fa01d/18157004.html
GRM0335C1ER80BA01D | Murata Manufacturing | 1+: 0.003 500+: 0.0025 1,500+: 0.0022 5,000+: 0.0019 25,000+: 0.0018 | MLCC, 0.8pF ±0.1pF, C0G(NP0), 25V, 0201, SMD, 600μm × 300μm × 300μm | [30 empty] | 8 | https://www.unikeyic.com/media/datasheet/1e/d8/58ef/1e/c0bf5b8697474fefe9d305156fd8254b.pdf | https://www.unikeyic.com/products/ceramic-capacitors/grm0335c1er80ba01d/9740803.html
GRM0335C1H100GA01D | Murata Manufacturing | 100+: 0.0085 1,000+: 0.0061 5,000+: 0.0047 15,000+: 0.0042 30,000+: 0.0039 45,000+: 0.0036 | MLCC 10pF ±2% C0G(NP0) 50V 0201 SMD, 600μm × 300μm × 300μm | [30 empty] | 45662 | https://www.unikeyic.com/media/datasheet/56/76/5043/56/4610242cfe7d0e2dfe9b0a57ff2e6f00.pdf | https://www.unikeyic.com/products/ceramic-capacitors/grm0335c1h100ga01d/20564559.html
GRM0335C1H150FA01D | Murata Manufacturing | 50+: 0.0057 500+: 0.004 1,500+: 0.0037 5,000+: 0.0034 15,000+: 0.0032 | MLCC 15pF ±1% C0G(NP0) 50V 0201 SMD 600μm × 300μm × 300μm | [30 empty] | 524 | https://www.unikeyic.com/media/datasheet/ba/5b/63c2/ba5b63c242bc4cb7f95f8de0ce21e3e8.pdf | https://www.unikeyic.com/products/ceramic-capacitors/grm0335c1h150fa01d/9757391.html
GRM0335C1H150GA01D | Murata Manufacturing | 50+: 0.0043 150+: 0.0037 500+: 0.0033 1,500+: 0.0029 5,000+: 0.0024 15,000+: 0.0021 | MLCC 15pF ±2% C0G(NP0) 50V 0201 SMD, 600μm × 300μm × 300μm | [30 empty] | 18640 | https://www.unikeyic.com/media/datasheet/48/56/7461/48567461ac65612ce3ad6084d925011c.pdf | https://www.unikeyic.com/products/ceramic-capacitors/grm0335c1h150ga01d/18939514.html
GRM0335C1H1R2CA01D | Murata Manufacturing | 100+: 0.0012 1,000+: 0.001 3,000+: 0.0009 10,000+: 0.0008 50,000+: 0.0007 | MLCC, 1.2pF ±0.25pF, C0G(NP0), 50V, 0201, SMD, 600μm × 300μm × 300μm | [30 empty] | 1295 | https://www.unikeyic.com/media/datasheet/ba/5b/63c2/ba5b63c242bc4cb7f95f8de0ce21e3e8.pdf | https://www.unikeyic.com/products/ceramic-capacitors/grm0335c1h1r2ca01d/18879447.html
GRM0335C1H1R3BA01D | Murata Manufacturing | 100+: 0.0052 1,000+: 0.0038 5,000+: 0.003 15,000+: 0.0027 30,000+: 0.0025 45,000+: 0.0023 | MLCC, 1.3pF ±0.1pF, C0G(NP0), 50V, 0201, SMD, 600μm × 300μm × 300μm | [30 empty] | 8192 | https://www.unikeyic.com/media/datasheet/99/42/dd22/99/ae5e13b751780734ed8259a3f0d183dc.pdf | https://www.unikeyic.com/products/ceramic-capacitors/grm0335c1h1r3ba01d/5418066.html
GRM0335C1H1R5WA01D | Murata Manufacturing | 100+: 0.0103 1,000+: 0.0074 5,000+: 0.0057 15,000+: 0.0051 30,000+: 0.0047 45,000+: 0.0043 | 1.5pF ±0.05pF C0G(NP0) 50V 0201 SMD mount 600μm*330μm*300μm | [30 empty] | 10343 | https://www.unikeyic.com/media/datasheet/dc/b8/1139/dc/ccf160a703a0c10565b9524a90f8af3e.pdf | https://www.unikeyic.com/products/ceramic-capacitors/grm0335c1h1r5wa01d/6521726.html
GRM0335C1H220FA01D | Murata Manufacturing | 50+: 0.0189 500+: 0.0148 1,500+: 0.0122 5,000+: 0.0111 15,000+: 0.0103 30,000+: 0.0097 | MLCC 22pF ±1% C0G(NP0) 50V 0201 SMD, 600μm × 300μm × 300μm | [30 empty] | 4996 | https://www.unikeyic.com/media/datasheet/29/f5/1804/29/bd91e5574d1c1a69fc818f4127fb4454.pdf | https://www.unikeyic.com/products/ceramic-capacitors/grm0335c1h220fa01d/18172984.html
GRM0335C1H240GA01D | Murata Manufacturing | 100+: 0.0048 1,000+: 0.0035 5,000+: 0.0028 15,000+: 0.0025 30,000+: 0.0023 45,000+: 0.0022 | 24pF ±2% C0G(NP0) 50V 0201 SMD MLCC, 600μm × 300μm × 300μm | [30 empty] | 5958 | https://www.unikeyic.com/media/datasheet/0b/a7/e8ee/0ba7e8ee2d6a4b8c69e644c8fb01f86e.pdf | https://www.unikeyic.com/products/ceramic-capacitors/grm0335c1h240ga01d/5527963.html
GRM0335C1H270JA01D | Murata Manufacturing | 100+: 0.0031 1,000+: 0.0022 5,000+: 0.0017 15,000+: 0.0015 30,000+: 0.0014 45,000+: 0.0013 | MLCC 27pF ±5% C0G(NP0) 50V 0201 SMD 600μm × 300μm × 300μm | [30 empty] | 28153 | https://www.unikeyic.com/media/datasheet/ba/5b/63c2/ba5b63c242bc4cb7f95f8de0ce21e3e8.pdf | https://www.unikeyic.com/products/ceramic-capacitors/grm0335c1h270ja01d/20857650.html
GRM0335C1H2R7BA01D | Murata Manufacturing | 100+: 0.0046 1,000+: 0.0034 5,000+: 0.0027 12,000+: 0.0024 30,000+: 0.0023 45,000+: 0.0021 | MLCC, 2.7pF ±0.1pF, C0G(NP0), 50V, 0203, SMD, 600μm × 300μm × 300μm | [30 empty] | 4397 | https://www.unikeyic.com/media/datasheet/ba/5b/63c2/ba5b63c242bc4cb7f95f8de0ce21e3e8.pdf | https://www.unikeyic.com/products/ceramic-capacitors/grm0335c1h2r7ba01d/7071246.html
GRM0335C1H330GA01D | Murata Manufacturing | 100+: 0.0052 1,000+: 0.0037 5,000+: 0.0029 15,000+: 0.0026 30,000+: 0.0024 90,000+: 0.0022 | 33pF ±2% C0G(NP0) 50V 0201 SMD mount 600μm*300μm*330μm | [30 empty] | 60780 | https://www.unikeyic.com/media/datasheet/ba/5b/63c2/ba5b63c242bc4cb7f95f8de0ce21e3e8.pdf | https://www.unikeyic.com/products/ceramic-capacitors/grm0335c1h330ga01d/6639123.html
GRM0335C1H3R6CA01D | Murata Manufacturing | 100+: 0.0005 1,000+: 0.0004 3,000+: 0.0004 10,000+: 0.0003 50,000+: 0.0003 | 3.6pF ±0.25pF C0G(NP0) 50V 0201 SMD mount 600μm*300μm*300μm | [30 empty] | 351 | https://www.unikeyic.com/media/datasheet/ba/5b/63c2/ba5b63c242bc4cb7f95f8de0ce21e3e8.pdf | https://www.unikeyic.com/products/ceramic-capacitors/grm0335c1h3r6ca01d/9151017.html
GRM0335C1H4R7BA01D | Murata Manufacturing | 5+: 0.0101 50+: 0.0061 150+: 0.0043 500+: 0.0038 1,500+: 0.0034 4,000+: 0.003 | MLCC 4.7pF ±0.1pF C0G(NP0) 50V 0201 SMD 600μm × 300μm × 330μm | [30 empty] | 81830 | https://www.unikeyic.com/media/datasheet/b6/53/1faa/b6/6c9bc1a9b134ad6b2ba2a3b71ac43042.pdf | https://www.unikeyic.com/products/ceramic-capacitors/grm0335c1h4r7ba01d/19880857.html
GRM0335C1H4R9BA01D | Murata Manufacturing | 5+: 0.0095 50+: 0.0057 150+: 0.0041 500+: 0.0035 1,500+: 0.0031 4,000+: 0.0028 | MLCC 4.9pF ±0.1pF C0G(NP0) 50V 0201 SMD 600μm × 300μm × 300μm | [30 empty] | 5994 | https://www.unikeyic.com/media/datasheet/a5/7c/bcf2/a5/74c169b2d2282031e05eb031c05da272.pdf | https://www.unikeyic.com/products/ceramic-capacitors/grm0335c1h4r9ba01d/19337743.html
GRM0335C1H5R4WA01D | Murata Manufacturing | 5+: 0.0173 50+: 0.0104 150+: 0.0074 500+: 0.0065 1,500+: 0.0058 4,000+: 0.0052 | MLCC 5.4pF C0G(NP0) 0201 600μm L × 300μm W | [30 empty] | 5994 | https://www.unikeyic.com/media/datasheet/9c/2a/130b/9c/8c3ba33b0e4faa7782c3b743cfd1e086.pdf | https://www.unikeyic.com/products/ceramic-capacitors/grm0335c1h5r4wa01d/20007255.html
GRM0335C1H5R6BA01D | Murata Manufacturing | 5+: 0.0099 50+: 0.006 150+: 0.0043 500+: 0.0037 1,500+: 0.0033 4,000+: 0.003 | MLCC 5.6pF ±0.1pF C0G(NP0) 50V 0201 SMD, 600μm × 300μm × 300μm | [30 empty] | 23506 | https://www.unikeyic.com/media/datasheet/56/d8/e2dd/56/ddbfffbcf7deff94ae70b76cebe22f09.pdf | https://www.unikeyic.com/products/ceramic-capacitors/grm0335c1h5r6ba01d/19496209.html
GRM0335C1H5R9WA01D | Murata Manufacturing | 5+: 0.0173 50+: 0.0104 150+: 0.0074 500+: 0.0065 1,500+: 0.0058 4,000+: 0.0052 | MLCC 5.9pF ±0.05pF C0G(NP0) 50V 0201 SMD 600μm × 300μm × 300μm | [30 empty] | 5994 | https://www.unikeyic.com/media/datasheet/80/4e/efad/80/8d415091c550f19a2e55e5dd4403fe7b.pdf | https://www.unikeyic.com/products/ceramic-capacitors/grm0335c1h5r9wa01d/19426404.html
GRM0335C1H6R1WA01D | Murata Manufacturing | 15,000: 0.0047 | 6.1pF C0G(NP0) 0201 600μm(Length)*300μm(width) | [10 empty] | 1 (Unlimited) | [6 empty] | Tape & Reel (TR) |  |  |  |  | * | [7 empty] | 15000 | https://www.unikeyic.com/media/datasheet/c9/89/6c81/c9/20dc24e61c6a8db1ac97b2d1a4d9a75b.pdf | https://www.unikeyic.com/products/ceramic-capacitors/grm0335c1h6r1wa01d/19834879.html
GRM0335C1H7R9BA01D | Murata Manufacturing | 5+: 0.0095 50+: 0.0057 150+: 0.0041 500+: 0.0035 1,500+: 0.0031 4,000+: 0.0028 | 7.9pF ±0.1pF C0G(NP0) 50V 0201 SMD MLCC 600μm × 300μm × 300μm | [30 empty] | 5994 | https://www.unikeyic.com/media/datasheet/c9/50/f814/c9/92a7efff7702bec3506e5e4a647ddadf.pdf | https://www.unikeyic.com/products/ceramic-capacitors/grm0335c1h7r9ba01d/10185807.html
GRM0335C1H8R2BA01D | Murata Manufacturing | 100+: 0.0052 1,000+: 0.0038 5,000+: 0.0029 15,000+: 0.0026 30,000+: 0.0024 45,000+: 0.0022 | MLCC, 8.2pF ±0.1pF, C0G(NP0), 50V, 0201, SMD, 600μm × 300μm × 300μm | [30 empty] | 2284 | https://www.unikeyic.com/media/datasheet/80/b7/5c66/80/a9e7d2b675aaab438fff0d0da9897b71.pdf | https://www.unikeyic.com/products/ceramic-capacitors/grm0335c1h8r2ba01d/8696373.html
GRM0335C1HR30BA01D | Murata Manufacturing | 50+: 0.0125 500+: 0.0103 1,500+: 0.0091 15,000+: 0.0074 30,000+: 0.0068 | MLCC 0.3pF ±0.1pF C0G(NP0) 50V 0201 SMD 600μm × 300μm × 300μm | [30 empty] | 32318 | https://www.unikeyic.com/media/datasheet/2f/47/3c21/2f473c21f503f0aa07da6545d1aa3fdd.pdf | https://www.unikeyic.com/products/ceramic-capacitors/grm0335c1hr30ba01d/9203808.html
GRM0335C1HR30WA01D | Murata Manufacturing | 10+: 0.0092 100+: 0.008 1,000+: 0.0065 5,000+: 0.0057 15,000+: 0.0046 60,000+: 0.0036 | 0.3pF ±0.05pF C0G(NP0) 50V 0201 SMD mount 600μm*300μm*330μm | [30 empty] | 35130 | https://www.unikeyic.com/media/datasheet/ba/5b/63c2/ba5b63c242bc4cb7f95f8de0ce21e3e8.pdf | https://www.unikeyic.com/products/ceramic-capacitors/grm0335c1hr30wa01d/7420689.html
GRM0335C2A100GA01D | Murata Manufacturing |  | 10pF ±2% C0G(NP0) 100V 0201 SMD mount 600μm*300μm*300μm |  | General Purpose | GRM0335C2A | 10 pF |  | - | - | - | - |  | 1 (Unlimited) |  | Surface Mount, MLCC |  | -55°C ~ 125°C |  | 0201 (0603 Metric) |  |  | 11618544 |  |  | GRM | 0.024" L x 0.012" W (0.60mm x 0.30mm) |  | C0G, NP0 | 0.013" (0.33mm) | ±2% | 100V |  |  | https://www.unikeyic.com/media/datasheet/6e/6e/5c3f/6e6e5c3f0a43ab4c1690b8e025c32716.pdf | https://www.unikeyic.com/products/ceramic-capacitors/grm0335c2a100ga01d/9137145.html
GRM033B31C104KE84D | Murata Manufacturing | 15,000: 0.0066 45,000: 0.0062 | 100nF ±10% 16V 0201 SMD mount 600μm*300μm*300μm | Industrial |  |  | 100nF | [5 empty] | 600μm*300μm*300μm |  | SMD mount |  | -25℃~85℃ |  | 0201 |  |  | 16V |  | Compliant | Tape and reel packaging |  |  | - |  |  | ±10% |  | GRM033B31C104KE84D Murata Manufacturing |  | https://www.unikeyic.com/media/datasheet/1c/c8/2f1a/1c/5292dbd19c04af074fdc4622705fd7f3.pdf | https://www.unikeyic.com/products/ceramic-capacitors/grm033b31c104ke84d/7481846.html
GRM033C71C104KE14D | Murata Manufacturing | 50+: 0.0149 500+: 0.0119 1,500+: 0.0106 15,000+: 0.0094 30,000+: 0.009 45,000+: 0.0087 | MLCC 100nF ±10% X7S 16V 0201 SMD 600μm × 300μm × 300μm | [30 empty] | 14159 | https://www.unikeyic.com/media/datasheet/ba/5b/63c2/ba5b63c242bc4cb7f95f8de0ce21e3e8.pdf | https://www.unikeyic.com/products/ceramic-capacitors/grm033c71c104ke14d/6014515.html
GRM033C80G225ME01D | Murata Manufacturing | 10+: 0.0437 100+: 0.0358 300+: 0.032 1,000+: 0.0291 5,000+: 0.0268 | MLCC 2.2μF ±20% X6S 4V 0201 SMD 600μm × 300μm | [30 empty] | 17594 | https://www.unikeyic.com/media/datasheet/e7/9e/5ad5/e79e5ad51ff01ff93a125aac4514a05c.pdf | https://www.unikeyic.com/products/ceramic-capacitors/grm033c80g225me01d/19858945.html
GRM033C81A473KE05D | Murata Manufacturing | 15,000: 0.0082 45,000: 0.0071 | MLCC 47nF ±10% X6S 10V 0201 SMD 600μm × 300μm × 300μm |  | General Purpose | GRM033C81A | 0.047 µF |  | - | - | - | - |  | 1 (Unlimited) |  | Surface Mount, MLCC |  | -55°C ~ 105°C |  | 0201 (0603 Metric) |  |  | 7363347 |  |  | GRM | 0.024" L x 0.012" W (0.60mm x 0.30mm) |  | X6S | 0.013" (0.33mm) | ±10% | 10V |  | 157659 | https://www.unikeyic.com/media/datasheet/2e/49/bd97/2e/669e700203e5afff7ad22a7864574ecf.pdf | https://www.unikeyic.com/products/ceramic-capacitors/grm033c81a473ke05d/9104535.html
GRM033R60J105MEA2D | Murata Manufacturing | 50+: 0.0096 500+: 0.0075 1,500+: 0.0066 15,000+: 0.0058 30,000+: 0.0055 45,000+: 0.0053 | MLCC, 1μF ±20%, X5R, 6.3V, 0201, SMD, 600μm × 300μm × 300μm | [30 empty] | 2378268 | https://www.unikeyic.com/media/datasheet/b5/db/09a3/b5db09a307533f3f5990bfea679b1e45.pdf | https://www.unikeyic.com/products/ceramic-capacitors/grm033r60j105mea2d/9421564.html
GRM033R60J222KA01D | Murata Manufacturing | 15,000: 0.0033 45,000: 0.0028 | 2.2nF ±10% X5R 6.3V 0201 SMD mount 600μm*300μm*300μm |  | General Purpose | GRM033R60J | 2200 pF |  | - | - | - | - |  | 1 (Unlimited) |  | Surface Mount, MLCC |  | -55°C ~ 85°C |  | 0201 (0603 Metric) |  |  | 7602429 |  |  | GRM | 0.024" L x 0.012" W (0.60mm x 0.30mm) |  | X5R | 0.013" (0.33mm) | ±10% | 6.3V |  | 63932 | https://www.unikeyic.com/media/datasheet/19/bb/0466/19/1ef587ec4b73630a9e1bb57dc5533e9f.pdf | https://www.unikeyic.com/products/ceramic-capacitors/grm033r60j222ka01d/20260840.html
GRM033R60J225ME05D | Murata Manufacturing | 5+: 0.1568 50+: 0.1174 150+: 0.0939 500+: 0.0846 1,000+: 0.0782 3,000+: 0.0727 | MLCC, Ceramic Multilayer Capacitor | [30 empty] | 4196 | https://www.unikeyic.com/media/datasheet/14/e2/16dc/14e216dcaf952130e2b901e55c36f8ea.pdf | https://www.unikeyic.com/products/ceramic-capacitors/grm033r60j225me05d/21421127.html
GRM033R60J225ME15D | Murata Manufacturing | 50+: 0.0173 500+: 0.0143 1,500+: 0.0127 | 2.2μF ±20% X5R MLCC 6.3V 0201 SMD 600μm × 300μm × 350μm | [30 empty] | 9139 | https://www.unikeyic.com/media/datasheet/ba/5b/63c2/ba5b63c242bc4cb7f95f8de0ce21e3e8.pdf | https://www.unikeyic.com/products/ceramic-capacitors/grm033r60j225me15d/9592987.html
GRM033R61A105ME44D | Murata Manufacturing | 20+: 0.0274 200+: 0.0225 600+: 0.0202 2,000+: 0.0186 15,000+: 0.0179 30,000+: 0.0175 | MLCC 1μF ±20% X5R 10V 0201 SMD 600μm × 300μm × 300μm | [30 empty] | 291918 | https://www.unikeyic.com/media/datasheet/5b/5a/bf0f/5b5abf0f7eb0d8b83d724ca25053b457.pdf | https://www.unikeyic.com/products/ceramic-capacitors/grm033r61a105me44d/7959977.html
GRM033R61A152KA01D | Murata Manufacturing | 15,000: 0.0033 45,000: 0.0028 | 1.5nF ±10% X5R 10V 0201 SMD mount 600μm*300μm*300μm |  | General Purpose | GRM033R61A | 1500 pF |  | - | - | - | - |  | 1 (Unlimited) |  | Surface Mount |  | -55°C ~ 85°C |  | 0201 (0603 Metric) |  |  | 702702 |  |  | GRM | 0.024" L x 0.012" W (0.60mm x 0.30mm) |  | X5R | 0.013" (0.33mm) | ±10% | 10V |  | 138873 | https://www.unikeyic.com/media/datasheet/6f/e4/a075/6f/674b809b64678045f1f92c9f290f00a5.pdf | https://www.unikeyic.com/products/ceramic-capacitors/grm033r61a152ka01d/9121851.html
GRM033R61A224ME90D | Murata Manufacturing | 100+: 0.0115 1,000+: 0.0087 5,000+: 0.007 15,000+: 0.0063 30,000+: 0.0058 45,000+: 0.0054 | MLCC, 220nF ±20%, X5R, 10V, 0201, SMD, 600μm × 300μm × 300μm | [30 empty] | 818 | https://www.unikeyic.com/media/datasheet/a2/9d/63f7/a29d63f783be4423f1d5f042f1c18333.pdf | https://www.unikeyic.com/products/ceramic-capacitors/grm033r61a224me90d/6157227.html
GRM033R61A225ME47D | Murata Manufacturing | 20+: 0.0302 200+: 0.0245 600+: 0.0213 2,000+: 0.0194 15,000+: 0.0178 30,000+: 0.0169 | MLCC 2.2µF ±20% X5R 10V 0201, SMD, 600μm × 300μm × 300μm | [30 empty] | 707164 | https://www.unikeyic.com/media/datasheet/a1/ef/9a75/a1/8c5736516008e5188df8e5f8780444d8.pdf | https://www.unikeyic.com/products/ceramic-capacitors/grm033r61a225me47d/9725678.html
GRM033R61C223KE84D | Murata Manufacturing | 50+: 0.0201 500+: 0.0163 1,500+: 0.0142 15,000+: 0.0129 | 22nF ±10% X5R 16V 0201 SMD mount 600μm*300μm*330μm | [30 empty] | 17300 | https://www.unikeyic.com/media/datasheet/9a/d3/2979/9ad329796bddc062cc5b85320e8e5d25.pdf | https://www.unikeyic.com/products/ceramic-capacitors/grm033r61c223ke84d/21427955.html
GRM033R6YA104KE14D | Murata Manufacturing | 100: 0.0077 1,000: 0.0068 5,000: 0.0061 15,000: 0.0057 30,000: 0.0056 60,000: 0.0053 | 100nF ±10% X5R 35V 0201 SMD mount 600μm*300μm*330μm |  | General Purpose | GRM033R6YA | 0.1 µF |  | - | - | - | - |  | 1 (Unlimited) |  | Surface Mount |  | -55°C ~ 85°C |  | 0201 (0603 Metric) |  |  | 5026928 |  |  | GRM | 0.024" L x 0.012" W (0.60mm x 0.30mm) |  | X5R | 0.013" (0.33mm) | ±10% | 35V |  |  | https://www.unikeyic.com/media/datasheet/ca/80/ade1/ca80ade1ddc96e288d8e3f52b5be017b.pdf | https://www.unikeyic.com/products/ceramic-capacitors/grm033r6ya104ke14d/6702141.html
GRM033R71A152KA01D | Murata Manufacturing | 7,500: 0.0036 15,000: 0.0028 | 1.5nF ±10% X7R 10V 0201 SMD mount 600μm*300μm*300μm |  | General Purpose | GRM033R71A | 1500 pF |  | - | - | - | - |  | 1 (Unlimited) |  | Surface Mount |  | -55°C ~ 125°C |  | 0201 (0603 Metric) |  |  | 7595978 |  |  | GRM | 0.024" L x 0.012" W (0.60mm x 0.30mm) |  | X7R | 0.013" (0.33mm) | ±10% | 10V |  | 29100 | https://www.unikeyic.com/media/datasheet/81/72/51ff/81/597d2829cabeb0603d458285b5534bde.pdf | https://www.unikeyic.com/products/ceramic-capacitors/grm033r71a152ka01d/6475737.html
GRM033R71C152KA01D | Murata Manufacturing | 1+: 0.0015 1,000+: 0.0012 3,000+: 0.0011 10,000+: 0.0009 50,000+: 0.0009 | MLCC 1.5nF ±10% X7R 16V 0201 SMD 600μm × 300μm × 300μm | [30 empty] | 11 | https://www.unikeyic.com/media/datasheet/ba/5b/63c2/ba5b63c242bc4cb7f95f8de0ce21e3e8.pdf | https://www.unikeyic.com/products/ceramic-capacitors/grm033r71c152ka01d/5770977.html
GRM033R71C271KA01D | Murata Manufacturing | 5+: 0.006 50+: 0.0036 150+: 0.0026 500+: 0.0022 1,500+: 0.002 4,000+: 0.0018 | MLCC 270pF ±10% X7R 16V 0201 SMD 600μm × 300μm × 300μm | [30 empty] | 5998 | https://www.unikeyic.com/media/datasheet/ba/5b/63c2/ba5b63c242bc4cb7f95f8de0ce21e3e8.pdf | https://www.unikeyic.com/products/ceramic-capacitors/grm033r71c271ka01d/21433017.html
GRM033R71E102KA01J | Murata Manufacturing | 74+: 0.001 | MLCC 1nF ±10% X7R 25V 0201, SMD 600μm × 300μm × 300μm | [30 empty] | 74 | https://www.unikeyic.com/media/datasheet/47/6b/7fa2/47/461278b5290bc3bfcd6736561281ab27.pdf | https://www.unikeyic.com/products/ceramic-capacitors/grm033r71e102ka01j/20694693.html
GRM033R71E151KA01D | Murata Manufacturing | 1+: 0.0018 1,000+: 0.0016 3,000+: 0.0014 10,000+: 0.0012 50,000+: 0.0011 | MLCC, 150pF ±10%, X7R, 25V, 0201, SMD, 600μm x 300μm x 300μm | [30 empty] | 6 | https://www.unikeyic.com/media/datasheet/ba/5b/63c2/ba5b63c242bc4cb7f95f8de0ce21e3e8.pdf | https://www.unikeyic.com/products/ceramic-capacitors/grm033r71e151ka01d/17929556.html
GRM033R71E221KA01D | Murata Manufacturing | 5+: 0.0065 50+: 0.0039 150+: 0.0028 500+: 0.0024 1,500+: 0.0022 4,000+: 0.0019 | MLCC 220pF ±10% X7R 25V 0201 SMD, 600μm × 300μm × 300μm | [30 empty] | 10104 | https://www.unikeyic.com/media/datasheet/05/e8/5148/05e851483782b249f8fa0f475462f169.pdf | https://www.unikeyic.com/products/ceramic-capacitors/grm033r71e221ka01d/21674103.html
GRM033R71E331KA01D | Murata Manufacturing | 100+: 0.0022 1,000+: 0.0017 5,000+: 0.0014 15,000+: 0.0013 30,000+: 0.0012 45,000+: 0.0011 | MLCC 330pF ±10% X7R 25V 0201 SMD 600μm × 300μm × 330μm | [30 empty] | 39476 | https://www.unikeyic.com/media/datasheet/ba/5b/63c2/ba5b63c242bc4cb7f95f8de0ce21e3e8.pdf | https://www.unikeyic.com/products/ceramic-capacitors/grm033r71e331ka01d/19970119.html
GRM033R71E472KE14D | Murata Manufacturing | 5+: 0.0068 50+: 0.0041 150+: 0.0029 500+: 0.0026 1,500+: 0.0023 4,000+: 0.002 | MLCC 4.7nF ±10% X7R 25V 0201 SMD 600μm × 300μm × 330μm | [30 empty] | 160482 | https://www.unikeyic.com/media/datasheet/9a/99/7a85/9a/6132de4027047c0a43d596628bea61e2.pdf | https://www.unikeyic.com/products/ceramic-capacitors/grm033r71e472ke14d/18294520.html
GRM033R71E681KA01D | Murata Manufacturing | 50+: 0.0031 500+: 0.0026 1,500+: 0.0024 5,000+: 0.002 15,000+: 0.0019 | 680pF ±10% X7R 25V 0201 SMD mount 600μm*300μm*330μm | [30 empty] | 27352 | https://www.unikeyic.com/media/datasheet/b1/c5/4f01/b1c54f0158f8afc3c39d8b0766f41157.pdf | https://www.unikeyic.com/products/ceramic-capacitors/grm033r71e681ka01d/8120892.html
GRM033R71H102KA12D | Murata Manufacturing | 100+: 0.0033 1,000+: 0.0023 5,000+: 0.0018 15,000+: 0.0016 30,000+: 0.0015 45,000+: 0.0014 | MLCC 1nF ±10% X7R 50V 0201 SMD 600μm × 300μm × 330μm | [30 empty] | 1956 | https://www.unikeyic.com/media/datasheet/ba/5b/63c2/ba5b63c242bc4cb7f95f8de0ce21e3e8.pdf | https://www.unikeyic.com/products/ceramic-capacitors/grm033r71h102ka12d/19010490.html
GRM153R60J225ME95D | Murata Manufacturing | 20+: 0.0256 200+: 0.0202 600+: 0.0172 2,000+: 0.0154 10,000+: 0.0138 | MLCC, 2.2μF ±20%, X5R, 6.3V, 0402, SMD, 1mm × 500μm × 500μm | [30 empty] | 15426 | https://www.unikeyic.com/media/datasheet/93/ae/d673/93aed67356b8828f7bdf7de32a06c5ce.pdf | https://www.unikeyic.com/products/ceramic-capacitors/grm153r60j225me95d/9968437.html
GRM1555C1H102JA01J | Murata Manufacturing | 50,000: 0.0087 250,000: 0.0085 500,000: 0.0083 | 1nF ±5% C0G(NP0) 50V 0402 SMD mount 1mm*500μm*550μm |  | General Purpose | GRM1555C1H | 1000 pF |  | - | - | - | - |  | 1 (Unlimited) |  | Surface Mount, MLCC |  | -55°C ~ 125°C |  | 0402 (1005 Metric) |  |  | 3845390 |  |  | GRM | 0.039" L x 0.020" W (1.00mm x 0.50mm) |  | C0G, NP0 | 0.022" (0.55mm) | ±5% | 50V |  | 50000 | https://www.unikeyic.com/media/datasheet/85/99/addf/85/d013a7effd9cbabcac0743b0a183441e.pdf | https://www.unikeyic.com/products/ceramic-capacitors/grm1555c1h102ja01j/21373997.html
GRM1555C1H110JA01D | Murata Manufacturing | 5: 0.0103 50: 0.0062 150: 0.0044 500: 0.0039 1,500: 0.0034 4,000: 0.0031 | MLCC 11pF ±5% C0G(NP0) 50V 0402 SMD 1mm × 500μm × 500μm |  | General Purpose | GRM1555C1H | 11 pF |  | - | - | - | - |  | 1 (Unlimited) |  | Surface Mount, MLCC |  | -55°C ~ 125°C |  | 0402 (1005 Metric) |  |  | 3721326 |  |  | GRM | 0.039" L x 0.020" W (1.00mm x 0.50mm) |  | C0G, NP0 | 0.022" (0.55mm) | ±5% | 50V |  |  | https://www.unikeyic.com/media/datasheet/76/f6/afa6/76f6afa6e100078af5e1f8e6ae6038d0.pdf | https://www.unikeyic.com/products/ceramic-capacitors/grm1555c1h110ja01d/17310445.html
GRM1555C1H130JA01D | Murata Manufacturing | 100+: 0.0048 1,000+: 0.0034 5,000+: 0.0027 10,000+: 0.0024 30,000+: 0.0022 50,000+: 0.002 | MLCC, 13pF ±5%, C0G(NP0), 50V, 0402, SMD, 1mm × 500μm × 500μm | [30 empty] | 50359 | https://www.unikeyic.com/media/datasheet/76/f6/afa6/76f6afa6e100078af5e1f8e6ae6038d0.pdf | https://www.unikeyic.com/products/ceramic-capacitors/grm1555c1h130ja01d/20075043.html
GRM1555C1H150JA01D | Murata Manufacturing | 100+: 0.0048 1,000+: 0.0039 3,000+: 0.0034 10,000+: 0.003 50,000+: 0.0028 100,000+: 0.0026 | MLCC, SMD, 0401, 15pF ±5%, C0G(NP0), 50V, 1mm × 500μm × 550μm | [30 empty] | 344078 | https://www.unikeyic.com/media/datasheet/bb/97/4dac/bb974dac6ee20d13b3e5af816f85950e.pdf | https://www.unikeyic.com/products/ceramic-capacitors/grm1555c1h150ja01d/19261517.html
GRM1555C1H151GA01D | Murata Manufacturing | 50+: 0.0097 500+: 0.0084 1,500+: 0.0075 5,000+: 0.0068 10,000+: 0.0067 | MLCC 150pF C0G(NP0) ±2% 50V 0402 SMD 1mm × 500μm × 500μm | [30 empty] | 56297 | https://www.unikeyic.com/media/datasheet/bf/4c/0200/bf4c02008840cedc0cea63784e18325b.pdf | https://www.unikeyic.com/products/ceramic-capacitors/grm1555c1h151ga01d/9430896.html
GRM1555C1H180GA01D | Murata Manufacturing | 50+: 0.0101 500+: 0.0076 1,500+: 0.0061 5,000+: 0.0055 10,000+: 0.0051 30,000+: 0.0047 | 18pF ±2% C0G(NP0) 50V 0402 SMD mount 1mm*500μm*550μm | [30 empty] | 127639 | https://www.unikeyic.com/media/datasheet/cd/db/6c7b/cddb6c7b4aed6ed9e876e1a18a2045c2.pdf | https://www.unikeyic.com/products/ceramic-capacitors/grm1555c1h180ga01d/10275896.html
GRM1555C1H1R6BA01D | Murata Manufacturing | 5+: 0.0251 50+: 0.0151 150+: 0.0108 500+: 0.0094 1,500+: 0.0084 4,000+: 0.0075 | MLCC 1.6pF ±0.1pF C0G(NP0) 50V 0402 SMD 1mm × 500μm × 500μm | [30 empty] | 10920 | https://www.unikeyic.com/media/datasheet/5b/5a/bf0f/5b5abf0f7eb0d8b83d724ca25053b457.pdf | https://www.unikeyic.com/products/ceramic-capacitors/grm1555c1h1r6ba01d/18807591.html
GRM1555C1H1R8CA01D | Murata Manufacturing | 5+: 0.0158 50+: 0.0095 150+: 0.0068 500+: 0.0059 1,500+: 0.0053 4,000+: 0.0047 | MLCC 1.8pF ±0.25pF C0G(NP0) 50V 0402, SMD, 1mm × 500μm × 500μm | [30 empty] | 166318 | https://www.unikeyic.com/media/datasheet/94/64/23d5/946423d5efb4dfd2409cca6e7ba950be.pdf | https://www.unikeyic.com/products/ceramic-capacitors/grm1555c1h1r8ca01d/8805446.html
GRM1555C1H200GA01D | Murata Manufacturing | 50+: 0.0115 500+: 0.0083 1,500+: 0.0067 5,000+: 0.0059 10,000+: 0.0054 50,000+: 0.0048 | MLCC 20pF ±2% C0G(NP0) 50V 0402 SMD 1mm × 500μm × 550μm | [30 empty] | 56888 | https://www.unikeyic.com/media/datasheet/6f/bc/556e/6fbc556e48ac39d0ad1af8e234461026.pdf | https://www.unikeyic.com/products/ceramic-capacitors/grm1555c1h200ga01d/19764479.html
GRM1555C1H201JA01D | Murata Manufacturing | 100+: 0.0051 1,000+: 0.0037 5,000+: 0.0029 10,000+: 0.0026 30,000+: 0.0024 50,000+: 0.0022 | MLCC 200pF ±5% C0G(NP0) 50V 0402, SMD, 1mm × 500μm × 500μm | [30 empty] | 28651 | https://www.unikeyic.com/media/datasheet/76/f6/afa6/76f6afa6e100078af5e1f8e6ae6038d0.pdf | https://www.unikeyic.com/products/ceramic-capacitors/grm1555c1h201ja01d/17553480.html
GRM1555C1H222JA01D | Murata Manufacturing | 50+: 0.0204 500+: 0.0165 1,500+: 0.0144 10,000+: 0.0131 | MLCC, 2.2nF, ±5%, C0G(NP0), 50V, 0402, SMD, 1.05mm L × 550μm H | [30 empty] | 211081 | https://www.unikeyic.com/media/datasheet/a1/6f/2061/a1/6e92e55184b727dc87401fb2ae3ee9a9.pdf | https://www.unikeyic.com/products/ceramic-capacitors/grm1555c1h222ja01d/20522571.html
GRM1555C1H240JA01D | Murata Manufacturing | 100+: 0.0047 1,000+: 0.0034 5,000+: 0.0026 10,000+: 0.0024 30,000+: 0.0022 50,000+: 0.002 | 24pF ±5% C0G(NP0) 50V 0402 SMD mount 1mm*500μm*550μm | [30 empty] | 87902 | https://www.unikeyic.com/media/datasheet/13/ac/945d/13ac945dd934bb5ec74f114b725aab34.pdf | https://www.unikeyic.com/products/ceramic-capacitors/grm1555c1h240ja01d/16910325.html
GRM1555C1H271GA01D | Murata Manufacturing | 50+: 0.0126 500+: 0.0102 1,500+: 0.0089 10,000+: 0.0081 | MLCC, 270pF, ±2%, C0G(NP0), 50V, 0402, SMD, 1mm × 500μm × 500μm | [30 empty] | 11974 | https://www.unikeyic.com/media/datasheet/d5/2c/c110/d52cc1103e8f304f0ede5d93fe4eb84e.pdf | https://www.unikeyic.com/products/ceramic-capacitors/grm1555c1h271ga01d/10053416.html
GRM1555C1H2R7BA01D | Murata Manufacturing | 100+: 0.0081 1,000+: 0.006 5,000+: 0.0048 10,000+: 0.0043 30,000+: 0.004 50,000+: 0.0037 | 2.7pF ±0.1pF C0G(NP0) 50V 0402 SMD mount 1mm*500μm*550μm | [30 empty] | 61070 | https://www.unikeyic.com/media/datasheet/a1/ef/9a75/a1/8c5736516008e5188df8e5f8780444d8.pdf | https://www.unikeyic.com/products/ceramic-capacitors/grm1555c1h2r7ba01d/19818641.html
GRM1555C1H331FA01D | Murata Manufacturing | 50: 0.0365 500: 0.0281 1,500: 0.0229 5,000: 0.0208 10,000: 0.0193 30,000: 0.018 | 330pF ±1% C0G(NP0) 50V 0402 SMD mount 1mm*500μm*500μm |  | General Purpose | GRM1555C1H | 330 pF |  | - | - | - | - |  | 1 (Unlimited) |  | Surface Mount, MLCC |  | -55°C ~ 125°C |  | 0402 (1005 Metric) | [5 empty] | GRM | 0.039" L x 0.020" W (1.00mm x 0.50mm) |  | C0G, NP0 | 0.022" (0.55mm) | ±1% | 50V |  |  | https://www.unikeyic.com/media/datasheet/10/4c/6b1f/10/fce5ea8ed5982f01f8d3cad659ee3c88.pdf | https://www.unikeyic.com/products/ceramic-capacitors/grm1555c1h331fa01d/21054109.html
GRM1555C1H361JA01D | Murata Manufacturing | 100+: 0.0231 1,000+: 0.0182 5,000+: 0.015 10,000+: 0.0137 30,000+: 0.0127 50,000+: 0.0119 | MLCC 360pF ±5% C0G(NP0) 50V 0402 SMD 1mm × 500μm × 500μm | [30 empty] | 3896 | https://www.unikeyic.com/media/datasheet/76/f6/afa6/76f6afa6e100078af5e1f8e6ae6038d0.pdf | https://www.unikeyic.com/products/ceramic-capacitors/grm1555c1h361ja01d/18401111.html
GRM1555C1H470FA01D | Murata Manufacturing | 1+: 0.0123 1,000+: 0.0093 5,000+: 0.0075 10,000+: 0.0067 30,000+: 0.0063 50,000+: 0.0058 | MLCC 47pF ±1% C0G(NP0) 50V 0402 SMD 1mm × 500μm × 550μm | [30 empty] | 67671 | https://www.unikeyic.com/media/datasheet/67/c8/c0fe/67c8c0fec4e4a90773cb515c2801a4a7.pdf | https://www.unikeyic.com/products/ceramic-capacitors/grm1555c1h470fa01d/17404058.html
GRM1555C1H470GA01D | Murata Manufacturing | 50: 0.0093 150: 0.0081 500: 0.0069 1,500: 0.006 3,000: 0.0056 | 47pF ±2% C0G(NP0) 50V 0402 SMD, 1mm x 500μm x 500μm |  | General Purpose | GRM1555C1H | 47 pF |  | - | - | - | - |  | 1 (Unlimited) |  | Surface Mount, MLCC |  | -55°C ~ 125°C |  | 0402 (1005 Metric) | [5 empty] | GRM | 0.039" L x 0.020" W (1.00mm x 0.50mm) |  | C0G, NP0 | 0.022" (0.55mm) | ±2% | 50V |  |  | https://www.unikeyic.com/media/datasheet/e1/3e/6849/e13e68498e302f0964d8a4d657c74646.pdf | https://www.unikeyic.com/products/ceramic-capacitors/grm1555c1h470ga01d/19452782.html
GRM1555C1H472JE01D | Murata Manufacturing | 50+: 0.0255 500+: 0.0196 1,500+: 0.0159 5,000+: 0.0144 10,000+: 0.0134 30,000+: 0.0125 | MLCC 4.7nF ±5% C0G(NP0) 50V 0402 SMD 1mm(L) × 500μm(W) | [30 empty] | 397861 | https://www.unikeyic.com/media/datasheet/b6/ad/b0d0/b6/309172367e86901f8fbdc24a643b562e.pdf | https://www.unikeyic.com/products/ceramic-capacitors/grm1555c1h472je01d/6129237.html
GRM1555C1H4R7CA01D | Murata Manufacturing | 5+: 0.0118 50+: 0.0071 150+: 0.005 500+: 0.0044 1,500+: 0.0039 4,000+: 0.0035 | MLCC 4.7pF ±0.25pF C0G(NP0) 50V 0402 SMD 1mm × 500μm × 550μm | [30 empty] | 427682 | https://www.unikeyic.com/media/datasheet/58/61/23f4/586123f4874514c0973da7afcbf29953.pdf | https://www.unikeyic.com/products/ceramic-capacitors/grm1555c1h4r7ca01d/5931923.html
GRM1555C1H560FA01D | Murata Manufacturing | 7+: 0.0045 | 56pF ±1% C0G(NP0) MLCC 50V 0402 SMD 1mm × 500μm × 550μm | [30 empty] | 7 | https://www.unikeyic.com/media/datasheet/a8/87/15e8/a88715e81ad8195cf93a69ff9850861f.pdf | https://www.unikeyic.com/products/ceramic-capacitors/grm1555c1h560fa01d/10291122.html
GRM1555C1H561FA01D | Murata Manufacturing | 20+: 0.0401 200+: 0.0314 1,000+: 0.0257 5,000+: 0.0234 10,000+: 0.0218 30,000+: 0.0204 | MLCC 560pF ±1% C0G(NP0) 50V 0402 SMD, 1mm × 500μm × 500μm | [30 empty] | 7830 | https://www.unikeyic.com/media/datasheet/0f/f7/0d00/0f/fea4e16dd4a9734777b89196160c2e00.pdf | https://www.unikeyic.com/products/ceramic-capacitors/grm1555c1h561fa01d/8283242.html
GRM1555C1H5R1BA01D | Murata Manufacturing | 100+: 0.0085 1,000+: 0.0069 3,000+: 0.0061 10,000+: 0.0053 | MLCC 5.1pF ±0.1pF C0G(NP0) 50V 0402 SMD, 1mm × 500μm × 500μm | [30 empty] | 14349 | https://www.unikeyic.com/media/datasheet/ba/5b/63c2/ba5b63c242bc4cb7f95f8de0ce21e3e8.pdf | https://www.unikeyic.com/products/ceramic-capacitors/grm1555c1h5r1ba01d/21093123.html
GRM1555C1H680JA01D | Murata Manufacturing | 100+: 0.0067 1,000+: 0.0055 3,000+: 0.0048 10,000+: 0.0043 | MLCC 68pF ±5% C0G(NP0) 50V 0402 SMD 1mm × 500μm × 550μm | [30 empty] | 447328 | https://www.unikeyic.com/media/datasheet/1d/7a/5ecf/1d7a5ecf8457c16402e338062afad2bc.pdf | https://www.unikeyic.com/products/ceramic-capacitors/grm1555c1h680ja01d/6383496.html
GRM1555C1H6R0BA01D | Murata Manufacturing | 5+: 0.0077 50+: 0.006 500+: 0.0046 1,000+: 0.0041 4,000+: 0.0035 20,000+: 0.0032 | MLCC 6pF ±0.1pF C0G(NP0) 50V 0402 SMD, 1mm × 500μm × 550μm | [30 empty] | 9273 | https://www.unikeyic.com/media/datasheet/a1/ef/9a75/a1/8c5736516008e5188df8e5f8780444d8.pdf | https://www.unikeyic.com/products/ceramic-capacitors/grm1555c1h6r0ba01d/17334746.html
GRM1555C1H6R2BA01D | Murata Manufacturing | 5+: 0.0217 50+: 0.013 150+: 0.0093 500+: 0.0081 1,500+: 0.0072 4,000+: 0.0065 | MLCC, SMD, 0402, 6.2pF ±0.1pF, C0G(NP0), 50V, 1mm × 500μm × 500μm | [30 empty] | 13918 | https://www.unikeyic.com/media/datasheet/76/f6/afa6/76f6afa6e100078af5e1f8e6ae6038d0.pdf | https://www.unikeyic.com/products/ceramic-capacitors/grm1555c1h6r2ba01d/19853986.html
GRM1555C1H6R8DA01D | Murata Manufacturing | 100+: 0.0052 1,000+: 0.0037 5,000+: 0.0029 10,000+: 0.0026 30,000+: 0.0024 50,000+: 0.0022 | MLCC 6.8pF ±0.5pF C0G(NP0) 50V 0402 SMD, 1mm × 500μm × 550μm | [30 empty] | 9120 | https://www.unikeyic.com/media/datasheet/a4/ef/680a/a4/1211dbc5aaefa64512efd5a19ff05dd2.pdf | https://www.unikeyic.com/products/ceramic-capacitors/grm1555c1h6r8da01d/20057438.html
GRM1555C1H7R0BA01D | Murata Manufacturing | 5+: 0.0082 50+: 0.0064 500+: 0.0048 1,000+: 0.0043 4,000+: 0.0036 20,000+: 0.0033 | MLCC 7pF ±0.1pF C0G(NP0) 50V 0402 SMD 1mm × 500μm × 500μm | [30 empty] | 5065 | https://www.unikeyic.com/media/datasheet/5b/5a/bf0f/5b5abf0f7eb0d8b83d724ca25053b457.pdf | https://www.unikeyic.com/products/ceramic-capacitors/grm1555c1h7r0ba01d/9881638.html
GRM1555C1H7R5BA01D | Murata Manufacturing | 100+: 0.0077 1,000+: 0.0055 5,000+: 0.0043 10,000+: 0.0038 30,000+: 0.0035 50,000+: 0.0032 | MLCC, 7.5pF ±0.1pF, C0G(NP0), 50V, 0402, SMD, 1mm × 500μm × 500μm | [30 empty] | 34757 | https://www.unikeyic.com/media/datasheet/5b/5a/bf0f/5b5abf0f7eb0d8b83d724ca25053b457.pdf | https://www.unikeyic.com/products/ceramic-capacitors/grm1555c1h7r5ba01d/10310682.html
GRM1555C1H8R2WA01D | Murata Manufacturing | 50+: 0.0273 500+: 0.0204 1,500+: 0.0164 5,000+: 0.0148 10,000+: 0.0136 30,000+: 0.0127 | 8.2pF ±0.05pF C0G(NP0) 50V 0402 SMD MLCC, 1mm × 500μm × 500μm | [30 empty] | 6832 | https://www.unikeyic.com/media/datasheet/a3/af/5164/a3af5164c582bb7ba51607b776db8ea6.pdf | https://www.unikeyic.com/products/ceramic-capacitors/grm1555c1h8r2wa01d/6804007.html
GRM1555C1HR20WA01D | Murata Manufacturing | 50+: 0.0197 500+: 0.0146 1,500+: 0.0117 5,000+: 0.0105 10,000+: 0.0097 30,000+: 0.009 | MLCC, 0.2pF ±0.05pF, C0G(NP0), 50V, 0402, SMD, 1mm × 500μm × 500μm | [30 empty] | 27558 | https://www.unikeyic.com/media/datasheet/ba/5b/63c2/ba5b63c242bc4cb7f95f8de0ce21e3e8.pdf | https://www.unikeyic.com/products/ceramic-capacitors/grm1555c1hr20wa01d/16877219.html
GRM1555C1HR50WA01D | Murata Manufacturing | 5+: 0.0434 50+: 0.0261 150+: 0.0186 500+: 0.0163 1,500+: 0.0145 4,000+: 0.013 | MLCC, SMD, 0.5pF ±0.05pF C0G(NP0) 50V 0402, 1mm × 500μm × 500μm | [30 empty] | 111958 | https://www.unikeyic.com/media/datasheet/a1/ef/9a75/a1/8c5736516008e5188df8e5f8780444d8.pdf | https://www.unikeyic.com/products/ceramic-capacitors/grm1555c1hr50wa01d/20895479.html
GRM1555C1HR70BA01D | Murata Manufacturing | 5+: 0.0238 50+: 0.0143 150+: 0.0102 500+: 0.0089 1,500+: 0.0079 4,000+: 0.0071 | MLCC 0.7pF ±0.1pF C0G(NP0) 50V 0402 SMD 1mm × 500μm × 500μm | [30 empty] | 38728 | https://www.unikeyic.com/media/datasheet/ba/5b/63c2/ba5b63c242bc4cb7f95f8de0ce21e3e8.pdf | https://www.unikeyic.com/products/ceramic-capacitors/grm1555c1hr70ba01d/17068000.html
GRM1555C2A100JA01D | Murata Manufacturing | 100+: 0.0041 1,000+: 0.0031 5,000+: 0.0025 10,000+: 0.0022 30,000+: 0.0021 50,000+: 0.0019 | MLCC 10pF ±5% C0G(NP0) 100V 0402 SMD 1mm × 500μm × 500μm | [30 empty] | 34822 | https://www.unikeyic.com/media/datasheet/5b/5a/bf0f/5b5abf0f7eb0d8b83d724ca25053b457.pdf | https://www.unikeyic.com/products/ceramic-capacitors/grm1555c2a100ja01d/8285798.html
GRM1555C2A101GA01D | Murata Manufacturing | 20+: 0.0176 200+: 0.0125 1,000+: 0.0097 5,000+: 0.0087 10,000+: 0.008 30,000+: 0.0073 50,000+: 0.0068 | MLCC 100pF ±2% C0G(NP0) 100V 0402, SMD, 1mm × 500μm × 500μm | [30 empty] | 21286 | https://www.unikeyic.com/media/datasheet/aa/c1/a427/aac1a4277700e0d17b1d2b64d0f8bf7c.pdf | https://www.unikeyic.com/products/ceramic-capacitors/grm1555c2a101ga01d/5960120.html
GRM1555C2A221JE01D | Murata Manufacturing | 1+: 0.0092 1,000+: 0.0065 5,000+: 0.005 10,000+: 0.0045 30,000+: 0.0041 50,000+: 0.0038 | MLCC 220pF ±5% C0G(NP0) 100V 0402 SMD, 1mm L × 500μm W | [30 empty] | 32699 | https://www.unikeyic.com/media/datasheet/b5/2b/4b66/b5/795e96bb08edb86877fafd260e8220ee.pdf | https://www.unikeyic.com/products/ceramic-capacitors/grm1555c2a221je01d/9372427.html
GRM1555C2AR20WA01D | Murata Manufacturing | 500: 0.0516 1,000: 0.0449 2,500: 0.0403 5,000: 0.0362 10,000: 0.0316 20,000: 0.0271 | 0.2pF C0G(NP0) 0402 1mm(Length)*500μm(width) | [10 empty] | 1 (Unlimited) | [6 empty] | Tape & Reel (TR) |  |  |  |  | * | [7 empty] | 15750 | https://www.unikeyic.com/media/datasheet/ca/da/634d/ca/d508a03db89b4904900120ab81e7c0d1.pdf | https://www.unikeyic.com/products/ceramic-capacitors/grm1555c2ar20wa01d/9206471.html
GRM1557U1A302JA01D | Murata Manufacturing | 20+: 0.0257 200+: 0.0202 600+: 0.0172 2,000+: 0.0154 | 3nF ±5% U2J 10V 0402 SMD, 1mm × 500μm × 500μm | [30 empty] | 15053 | https://www.unikeyic.com/media/datasheet/cd/eb/1f34/cdeb1f34ba75abcf37d3b3c569a2ad36.pdf | https://www.unikeyic.com/products/ceramic-capacitors/grm1557u1a302ja01d/19717790.html
GRM1557U1A332JA01D | Murata Manufacturing | 20+: 0.0286 200+: 0.0232 600+: 0.0202 2,000+: 0.0184 10,000+: 0.0168 | MLCC 3.3nF ±5% U2J 10V 0402 SMD 1mm × 500μm × 500μm | [30 empty] | 16011 | https://www.unikeyic.com/media/datasheet/e5/34/85e4/e53485e4b51e880a01d70971f8721e52.pdf | https://www.unikeyic.com/products/ceramic-capacitors/grm1557u1a332ja01d/6946393.html
GRM155B31A474KE14D | Murata Manufacturing | 1+: 0.0026 500+: 0.0022 1,500+: 0.0019 5,000+: 0.0016 25,000+: 0.0016 | 470nF ±10% 10V 0402 SMD mount 1mm*550μm*500μm | [30 empty] | 9 | https://www.unikeyic.com/media/datasheet/87/a6/f3aa/87/926b991311278a0818a0b70e93e533fe.pdf | https://www.unikeyic.com/products/ceramic-capacitors/grm155b31a474ke14d/8383439.html
GRM155C71A105ME11D | Murata Manufacturing | 10+: 0.0384 100+: 0.0329 300+: 0.0288 1,000+: 0.0242 5,000+: 0.023 | 1μF ±20% X7S 10V 0402 SMD, 1mm × 500μm × 500μm | [30 empty] | 63 | https://www.unikeyic.com/media/datasheet/3d/e1/a418/3de1a418234961f696a92cedd8af7ce1.pdf | https://www.unikeyic.com/products/ceramic-capacitors/grm155c71a105me11d/5442708.html
GRM155C80J225ME95D | Murata Manufacturing | 50: 0.0276 500: 0.0215 1,500: 0.0176 5,000: 0.0161 10,000: 0.0149 30,000: 0.014 | 2.2μF ±20% X6S 6.3V 0402 SMD mount 1mm*500μm*500μm |  | General Purpose | GRM155C80J | 2.2 µF |  | - | - | - | - |  | 1 (Unlimited) |  | Surface Mount, MLCC |  | -55°C ~ 105°C |  | 0402 (1005 Metric) |  |  | 4905082 |  |  | GRM | 0.039" L x 0.020" W (1.00mm x 0.50mm) |  | X6S | 0.022" (0.55mm) | ±20% | 6.3V |  |  | https://www.unikeyic.com/media/datasheet/7e/d5/c58f/7e/3135730f722195aeaf96ceeb35a65e7f.pdf | https://www.unikeyic.com/products/ceramic-capacitors/grm155c80j225me95d/9174061.html
GRM155C81A105KA12D | Murata Manufacturing | 20+: 0.0252 200+: 0.0205 600+: 0.0179 2,000+: 0.0163 10,000+: 0.015 | MLCC, 1μF ±10%, X6S, 10V, 0402, SMD, 1mm × 500μm × 500μm | [30 empty] | 160496 | https://www.unikeyic.com/media/datasheet/e0/4f/d0f8/e04fd0f8d8a530a8abfb4fbc34931150.pdf | https://www.unikeyic.com/products/ceramic-capacitors/grm155c81a105ka12d/21995698.html
GRM155C81C225ME15D | Murata Manufacturing | 10+: 0.0481 100+: 0.0391 300+: 0.0346 | MLCC 2.2μF ±20% X6S 16V 0402 SMD 1mm × 500μm × 500μm | [30 empty] | 6485 | https://www.unikeyic.com/media/datasheet/dc/4e/9628/dc/02d0139c41ea2ed82b5fa067b819ec97.pdf | https://www.unikeyic.com/products/ceramic-capacitors/grm155c81c225me15d/20698533.html
GRM155C81E105ME11D | Murata Manufacturing | 20+: 0.0218 200+: 0.0169 600+: 0.0142 | MLCC 1µF ±20% X6S 25V 0402 SMD 1mm × 500μm × 600μm | [30 empty] | 56 | https://www.unikeyic.com/media/datasheet/f9/43/b080/f9/f87c3ffb76c5798e1a4400225ef8393e.pdf | https://www.unikeyic.com/products/ceramic-capacitors/grm155c81e105me11d/10106649.html
GRM155C81E225ME11D | Murata Manufacturing | 5+: 0.1751 50+: 0.1051 150+: 0.075 500+: 0.0657 1,500+: 0.0584 4,000+: 0.0525 | MLCC 2.2μF ±20% X6S 25V 0402 SMD 1mm × 500μm × 500μm | [30 empty] | 5300 | https://www.unikeyic.com/media/datasheet/cd/62/a3ee/cd/56426e668d6592f7d327c825ddaa0729.pdf | https://www.unikeyic.com/products/ceramic-capacitors/grm155c81e225me11d/20567118.html
GRM155D70J475ME15D | Murata Manufacturing | 5+: 0.0996 50+: 0.0787 150+: 0.0686 | 4.7μF 6.3V 0402 1mm × 500μm × 500μm | [30 empty] | 88994 | https://www.unikeyic.com/media/datasheet/32/0f/67bc/320f67bccbbd316748697b90bc0cf089.pdf | https://www.unikeyic.com/products/ceramic-capacitors/grm155d70j475me15d/682605329.html
GRM155D71A475ME15D | Murata Manufacturing | 5+: 0.1009 50+: 0.0831 150+: 0.0741 500+: 0.067 2,500+: 0.0616 5,000+: 0.059 | 4.7μF ±20% X7T MLCC 10V 0402 SMD 1mm × 500μm × 500μm | [30 empty] | 35937 |  | https://www.unikeyic.com/products/ceramic-capacitors/grm155d71a475me15d/5470292.html
GRM155R60J104KA01D | Murata Manufacturing | 100+: 0.0095 1,000+: 0.0073 5,000+: 0.006 10,000+: 0.0054 30,000+: 0.005 50,000+: 0.0047 | MLCC 100nF X5R ±10% 6.3V 0402 SMD 1mm × 500μm × 500μm | [30 empty] | 29755 | https://www.unikeyic.com/media/datasheet/a2/d9/6a21/a2d96a215e8c5ae8e80384a9256931a5.pdf | https://www.unikeyic.com/products/ceramic-capacitors/grm155r60j104ka01d/8071784.html
GRM155R60J106ME44D | Murata Manufacturing | 50+: 0.0249 500+: 0.0216 1,500+: 0.0202 10,000+: 0.015 20,000+: 0.0146 50,000+: 0.0143 | MLCC 10μF ±20% X5R 6.3V 0402 SMD 1mm × 500μm × 700μm | [30 empty] | 43642 | https://www.unikeyic.com/media/datasheet/ba/5b/63c2/ba5b63c242bc4cb7f95f8de0ce21e3e8.pdf | https://www.unikeyic.com/products/ceramic-capacitors/grm155r60j106me44d/16819608.html
GRM155R60J334KE01D | Murata Manufacturing | 1+: 0.0037 500+: 0.0031 1,500+: 0.0027 5,000+: 0.0023 25,000+: 0.0022 | MLCC 330nF ±10% X5R 6.3V 0402, SMD, 1mm × 500μm × 550μm | [30 empty] | 18 | https://www.unikeyic.com/media/datasheet/32/c9/5b9d/32c95b9d75c6cfd011db3a750aaf4065.pdf | https://www.unikeyic.com/products/ceramic-capacitors/grm155r60j334ke01d/8927927.html
GRM155R60J475ME87D | Murata Manufacturing | 1: 0.0191 1,000: 0.015 5,000: 0.0123 10,000: 0.0113 30,000: 0.0105 50,000: 0.0098 | 4.7μF ±20% X5R 6.3V 0402 SMD mount 1mm*500μm*650μm |  | General Purpose | GRM155R60J | 4.7 µF |  | - | - | - | - |  | 1 (Unlimited) |  | Surface Mount, MLCC |  | -55°C ~ 85°C |  | 0402 (1005 Metric) |  |  | 2175194 |  |  | GRM | 0.039" L x 0.020" W (1.00mm x 0.50mm) |  | X5R | 0.026" (0.65mm) | ±20% | 6.3V |  |  | https://www.unikeyic.com/media/datasheet/3c/98/df2f/3c98df2f462f3e7484bff6c7e2d3ecf5.pdf | https://www.unikeyic.com/products/ceramic-capacitors/grm155r60j475me87d/9306155.html
GRM155R61A104MA01D | Murata Manufacturing | 10,000: 0.019 | MLCC 100nF ±20% X5R 10V 0402 SMD 1mm (L) × 500μm (H) |  |  | GRM155R61A | [7 empty] | 1 (Unlimited) | [6 empty] | Tape & Reel (TR) |  | 10706782 |  |  | * | [8 empty] | https://www.unikeyic.com/media/datasheet/9c/18/b927/9c18b92775d216aa003ee2b2bb285b44.pdf | https://www.unikeyic.com/products/ceramic-capacitors/grm155r61a104ma01d/6428351.html
GRM155R61A105KE01D | Murata Manufacturing | 33+: 0.0079 500+: 0.0062 1,500+: 0.0051 5,000+: 0.0046 10,000+: 0.0043 30,000+: 0.004 | MLCC, 1μF ±10%, X5R, 10V, 0402, SMD, 1mm × 500μm × 550μm | [30 empty] | 33 | https://www.unikeyic.com/media/datasheet/41/bc/b252/41bcb2522a8fcb43e293db21c8f6d98c.pdf | https://www.unikeyic.com/products/ceramic-capacitors/grm155r61a105ke01d/21568481.html
GRM155R61A106ME44D | Murata Manufacturing | 10+: 0.054 100+: 0.0449 300+: 0.0402 1,000+: 0.0362 5,000+: 0.0349 10,000+: 0.034 | MLCC 10μF ±20% X5R 10V 0402, SMD | [30 empty] | 325980 | https://www.unikeyic.com/media/datasheet/41/82/15ec/418215ec41478e00bbb227efca30102f.pdf | https://www.unikeyic.com/products/ceramic-capacitors/grm155r61a106me44d/6488279.html
GRM155R61A474KE15D | Murata Manufacturing | 50+: 0.0152 500+: 0.0124 1,500+: 0.0109 10,000+: 0.0094 20,000+: 0.0086 50,000+: 0.0082 | MLCC 470nF X5R ±10% 10V 0402 SMD 1mm × 500μm × 550μm | [30 empty] | 277013 | https://www.unikeyic.com/media/datasheet/76/35/929e/7635929ef350d6c839b9fac92f496e28.pdf | https://www.unikeyic.com/products/ceramic-capacitors/grm155r61a474ke15d/18228553.html
GRM155R61A564KE15D | Murata Manufacturing | 5+: 0.0762 50+: 0.0457 150+: 0.0327 500+: 0.0286 1,500+: 0.0254 4,000+: 0.0229 | 560nF ±10% X5R 10V 0402 SMD mount 1mm*500μm*500μm | [30 empty] | 23882 | https://www.unikeyic.com/media/datasheet/ba/5b/63c2/ba5b63c242bc4cb7f95f8de0ce21e3e8.pdf | https://www.unikeyic.com/products/ceramic-capacitors/grm155r61a564ke15d/9220382.html
GRM155R61A683KA01D | Murata Manufacturing | 1,000: 0.0132 2,500: 0.0108 5,000: 0.0092 10,000: 0.0069 | MLCC 68nF ±10% X5R 10V 0402 SMD 1mm × 500μm × 500μm |  | General Purpose | GRM155R61A | 0.068 µF |  | - | - | - | - |  | 1 (Unlimited) |  | Surface Mount, MLCC |  | -55°C ~ 85°C |  | 0402 (1005 Metric) |  |  | 615372 |  |  | GRM | 0.039" L x 0.020" W (1.00mm x 0.50mm) |  | X5R | 0.022" (0.55mm) | ±10% | 10V |  | 17191 | https://www.unikeyic.com/media/datasheet/ba/5b/63c2/ba5b63c242bc4cb7f95f8de0ce21e3e8.pdf | https://www.unikeyic.com/products/ceramic-capacitors/grm155r61a683ka01d/18484910.html
GRM155R61C222KA01D | Murata Manufacturing | 2,500: 0.0121 5,000: 0.0097 10,000: 0.007 | 2.2nF ±10% X5R 16V 0402 SMD mount 1mm*500μm*500μm |  | General Purpose | GRM155R61C | 2200 pF |  | - | - | - | - |  | 1 (Unlimited) |  | Surface Mount, MLCC |  | -55°C ~ 85°C |  | 0402 (1005 Metric) |  |  | 2610860 |  |  | GRM | 0.039" L x 0.020" W (1.00mm x 0.50mm) |  | X5R | 0.022" (0.55mm) | ±10% | 16V |  | 16362 | https://www.unikeyic.com/media/datasheet/1f/bc/e86e/1fbce86e2024af2a943d235e2628b851.pdf | https://www.unikeyic.com/products/ceramic-capacitors/grm155r61c222ka01d/19573970.html
GRM155R61C225KE11D | Murata Manufacturing | 10+: 0.0691 100+: 0.058 300+: 0.0524 1,000+: 0.0483 5,000+: 0.0449 10,000+: 0.0369 | MLCC 2.2μF ±10% X5R 16V 0402 SMD 1mm × 500μm × 700μm | [30 empty] | 50659 | https://www.unikeyic.com/media/datasheet/5b/5a/bf0f/5b5abf0f7eb0d8b83d724ca25053b457.pdf | https://www.unikeyic.com/products/ceramic-capacitors/grm155r61c225ke11d/20603792.html
GRM155R61C225KE11J | Murata Manufacturing | 10+: 0.0223 100+: 0.0208 300+: 0.0193 1,000+: 0.0178 5,000+: 0.0163 | 2.2μF ±10% X5R 16V 0402 SMD mount 1mm(Length) | [30 empty] | 10916 | https://www.unikeyic.com/media/datasheet/4d/bb/4acc/4dbb4acc80ea430e81e140107c350cd1.pdf | https://www.unikeyic.com/products/ceramic-capacitors/grm155r61c225ke11j/7469966.html
GRM155R61C682KA01D | Murata Manufacturing | 5,000: 0.007 10,000: 0.0052 | 6.8nF ±10% X5R 0402 SMD mount，glue mount 1mm*500μm*500μm |  |  | GRM155R61C | [7 empty] | 1 (Unlimited) | [6 empty] | Tape & Reel (TR) |  |  |  |  | * | [7 empty] | 11587 | https://www.unikeyic.com/media/datasheet/8b/f1/c026/8b/676c6298eb96ab58ed999bce844aea2d.pdf | https://www.unikeyic.com/products/ceramic-capacitors/grm155r61c682ka01d/6869970.html
GRM155R61E104KA87D | Murata Manufacturing | 50+: 0.0141 500+: 0.0112 1,500+: 0.0096 10,000+: 0.0085 20,000+: 0.0076 50,000+: 0.0072 | MLCC 100nF ±10% X5R 25V 0402 SMD 1mm × 500μm × 550μm | [30 empty] | 1020741 | https://www.unikeyic.com/media/datasheet/31/4d/5a80/314d5a80bb8cf55897bbee5c03c807f7.pdf | https://www.unikeyic.com/products/ceramic-capacitors/grm155r61e104ka87d/21771208.html
GRM155R61E104MA87D | Murata Manufacturing | 10,000: 0.0107 30,000: 0.0093 | 100nF ±20% X5R 25V 0402 SMD MLCC 1mm × 500μm × 500μm |  | General Purpose | GRM155R61E | 0.1 µF |  | - | - | - | - |  | 1 (Unlimited) |  | Surface Mount, MLCC |  | -55°C ~ 85°C |  | 0402 (1005 Metric) |  |  | 7595999 |  |  | GRM | 0.039" L x 0.020" W (1.00mm x 0.50mm) |  | X5R | 0.022" (0.55mm) | ±20% | 25V |  | 22506 | https://www.unikeyic.com/media/datasheet/46/9a/11a7/4d/72e3f19046a76ddd048cb75cb20344e6.pdf | https://www.unikeyic.com/products/ceramic-capacitors/grm155r61e104ma87d/19784482.html
GRM155R61E105MA12D | Murata Manufacturing | 5: 0.0437 50: 0.0262 150: 0.0187 500: 0.0164 1,500: 0.0146 4,000: 0.0131 | 1μF ±20% X5R 25V 0402 SMD mount 1mm*500μm*550μm |  | General Purpose | GRM155R61E | 1 µF |  | - | - | - | - |  | 1 (Unlimited) |  | Surface Mount, MLCC |  | -55°C ~ 85°C |  | 0402 (1005 Metric) | [5 empty] | GRM | 0.039" L x 0.020" W (1.00mm x 0.50mm) |  | X5R | 0.022" (0.55mm) | ±20% | 25V |  |  | https://www.unikeyic.com/media/datasheet/c4/76/dc7f/c476dc7f4d49dcfd378d8ab4145728ad.pdf | https://www.unikeyic.com/products/ceramic-capacitors/grm155r61e105ma12d/20703801.html
GRM155R61E475ME15D | Murata Manufacturing | 10+: 0.0864 100+: 0.0759 300+: 0.0705 1,000+: 0.0662 5,000+: 0.052 10,000+: 0.0509 | Cap 4.7μF ±20% 25V 0402 SMD | [30 empty] | 850511 | https://www.unikeyic.com/media/datasheet/32/c9/5b9d/32c95b9d75c6cfd011db3a750aaf4065.pdf | https://www.unikeyic.com/products/ceramic-capacitors/grm155r61e475me15d/21989646.html
GRM155R61H102KA01D | Murata Manufacturing | 50+: 0.006 150+: 0.0052 500+: 0.0047 1,500+: 0.0044 3,000+: 0.0042 10,000+: 0.0039 | MLCC 1nF ±10% X5R 50V 0402 SMD, 1mm × 500μm × 500μm | [30 empty] | 1584 | https://www.unikeyic.com/media/datasheet/76/f6/afa6/76f6afa6e100078af5e1f8e6ae6038d0.pdf | https://www.unikeyic.com/products/ceramic-capacitors/grm155r61h102ka01d/5379365.html
GRM155R61H334KE01D | Murata Manufacturing | 50+: 0.023 500+: 0.0192 1,500+: 0.017 10,000+: 0.0158 | MLCC 330nF ±10% X5R 50V 0402 SMD 1mm × 500μm | [30 empty] | 260999 | https://www.unikeyic.com/media/datasheet/1d/fd/8656/1dfd8656fc89148e5a0ec2aec5840d5a.pdf | https://www.unikeyic.com/products/ceramic-capacitors/grm155r61h334ke01d/682385017.html
GRM155R62A104KE14D | Murata Manufacturing | 100: 0.013 1,000: 0.0111 5,000: 0.0097 10,000: 0.0091 50,000: 0.0087 100,000: 0.0082 | 100nF ±10% X5R 100V 0402 SMD mount 1mm*500μm*550μm |  | General Purpose | GRM155R62A | 0.1 µF |  | - | - | - | - |  | 1 (Unlimited) |  | Surface Mount, MLCC |  | -55°C ~ 85°C |  | 0402 (1005 Metric) | [5 empty] | GRM | 0.039" L x 0.020" W (1.00mm x 0.50mm) |  | X5R | 0.022" (0.55mm) | ±10% | 100V |  |  | https://www.unikeyic.com/media/datasheet/9c/09/70ee/9c0970eeea8e5d2aa614f94f96dab1c8.pdf | https://www.unikeyic.com/products/ceramic-capacitors/grm155r62a104ke14d/21786344.html
GRM155R71A473KA01D | Murata Manufacturing | 50+: 0.0067 500+: 0.0049 1,500+: 0.0039 5,000+: 0.0035 10,000+: 0.0032 30,000+: 0.003 | MLCC 47nF ±10% X7R 10V 0402 SMD 1mm × 500μm × 550μm | [30 empty] | 11167 | https://www.unikeyic.com/media/datasheet/32/c9/5b9d/32c95b9d75c6cfd011db3a750aaf4065.pdf | https://www.unikeyic.com/products/ceramic-capacitors/grm155r71a473ka01d/20009741.html
GRM155R71A474KE01D | Murata Manufacturing | 20+: 0.0318 200+: 0.0261 600+: 0.0229 2,000+: 0.0211 10,000+: 0.0194 20,000+: 0.0186 | 470nF ±10% X7R 10V 0402 SMD mount 1mm*500μm*550μm | [30 empty] | 214485 | https://www.unikeyic.com/media/datasheet/5b/5a/bf0f/5b5abf0f7eb0d8b83d724ca25053b457.pdf | https://www.unikeyic.com/products/ceramic-capacitors/grm155r71a474ke01d/17677317.html
GRM155R71C153KA01D | Murata Manufacturing | 100+: 0.0092 1,000+: 0.0065 5,000+: 0.005 10,000+: 0.0045 30,000+: 0.0041 50,000+: 0.0038 | MLCC 15nF ±10% X7R 16V 0402 SMD 1mm × 500μm × 550μm | [30 empty] | 27502 | https://www.unikeyic.com/media/datasheet/32/c9/5b9d/32c95b9d75c6cfd011db3a750aaf4065.pdf | https://www.unikeyic.com/products/ceramic-capacitors/grm155r71c153ka01d/5863913.html
GRM155R71C222KA01D | Murata Manufacturing | 100: 0.0084 1,000: 0.0063 5,000: 0.005 10,000: 0.0045 30,000: 0.0042 50,000: 0.0039 | MLCC 2.2nF ±10% X7R 16V 0402 SMD 1mm × 500μm × 500μm |  | General Purpose | GRM155R71C | 2200 pF |  | - | - | - | - |  | 1 (Unlimited) |  | Surface Mount, MLCC |  | -55°C ~ 125°C |  | 0402 (1005 Metric) |  |  | 3846543 |  |  | GRM | 0.039" L x 0.020" W (1.00mm x 0.50mm) |  | X7R | 0.022" (0.55mm) | ±10% | 16V |  |  | https://www.unikeyic.com/media/datasheet/76/f6/afa6/76f6afa6e100078af5e1f8e6ae6038d0.pdf | https://www.unikeyic.com/products/ceramic-capacitors/grm155r71c222ka01d/7446422.html
GRM155R71C223KA01J | Murata Manufacturing | 50,000: 0.0053 150,000: 0.0047 | 22nF ±10% X7R 16V 0402 SMD mount 1mm*500μm*550μm |  | General Purpose | GRM155R71C | 0.022 µF |  | - | - | - | - |  | 1 (Unlimited) |  | Surface Mount, MLCC |  | -55°C ~ 125°C |  | 0402 (1005 Metric) |  |  | 2610895 |  |  | GRM | 0.039" L x 0.020" W (1.00mm x 0.50mm) |  | X7R | 0.022" (0.55mm) | ±10% | 16V |  | 193275 | https://www.unikeyic.com/media/datasheet/0e/83/713e/0e/19851761455cdcd61f5365240a6aa215.pdf | https://www.unikeyic.com/products/ceramic-capacitors/grm155r71c223ka01j/6950171.html
GRM155R71C822KA01D | Murata Manufacturing | 100+: 0.0067 1,000+: 0.0054 5,000+: 0.0046 10,000+: 0.0042 30,000+: 0.0039 | MLCC, 8.2nF ±10%, X7R, 16V, 0402, SMD, 1mm × 500μm × 500μm | [30 empty] | 3483 | https://www.unikeyic.com/media/datasheet/76/f6/afa6/76f6afa6e100078af5e1f8e6ae6038d0.pdf | https://www.unikeyic.com/products/ceramic-capacitors/grm155r71c822ka01d/21456095.html
GRM155R71E153KA61D | Murata Manufacturing | 50+: 0.0053 500+: 0.005 1,500+: 0.0047 5,000+: 0.0044 10,000+: 0.004 | MLCC 15nF ±10% X7R 25V 0402, SMD, 1mm × 500μm × 500μm | [30 empty] | 32384 | https://www.unikeyic.com/media/datasheet/a1/ef/9a75/a1/8c5736516008e5188df8e5f8780444d8.pdf | https://www.unikeyic.com/products/ceramic-capacitors/grm155r71e153ka61d/9824288.html
GRM155R71E223JA61D | Murata Manufacturing | 50+: 0.0168 500+: 0.0123 1,500+: 0.0097 5,000+: 0.0087 10,000+: 0.008 30,000+: 0.0074 | 22nF ±5% X7R MLCC 25V 0402 SMD 1mm × 500μm × 500μm | [30 empty] | 3961 | https://www.unikeyic.com/media/datasheet/ba/5b/63c2/ba5b63c242bc4cb7f95f8de0ce21e3e8.pdf | https://www.unikeyic.com/products/ceramic-capacitors/grm155r71e223ja61d/7738969.html
GRM155R71E472KA01D | Murata Manufacturing | 5+: 0.0098 50+: 0.0059 150+: 0.0042 500+: 0.0037 1,500+: 0.0033 4,000+: 0.0029 | MLCC, 4.7nF ±10%, X7R, 25V, 0402, SMD, 1mm × 500μm × 500μm | [30 empty] | 15669 | https://www.unikeyic.com/media/datasheet/be/1a/e634/be1ae634da2e84371ab8a5a2dec29cbb.pdf | https://www.unikeyic.com/products/ceramic-capacitors/grm155r71e472ka01d/18414916.html
GRM155R71E562KA01D | Murata Manufacturing | 10,000: 0.0093 30,000: 0.008 | 5.6nF ±10% X7R 25V 0402 SMD mount 1mm*500μm*550μm |  | General Purpose | GRM155R71E | 5600 pF |  | - | - | - | - |  | 1 (Unlimited) |  | Surface Mount, MLCC |  | -55°C ~ 125°C |  | 0402 (1005 Metric) |  |  | 2175248 |  |  | GRM | 0.039" L x 0.020" W (1.00mm x 0.50mm) |  | X7R | 0.022" (0.55mm) | ±10% | 25V |  | 43367 | https://www.unikeyic.com/media/datasheet/22/aa/5e69/22aa5e69064e15611d09af65d7e1bddc.pdf | https://www.unikeyic.com/products/ceramic-capacitors/grm155r71e562ka01d/9108205.html
GRM155R71E822KA01D | Murata Manufacturing | 100+: 0.0045 1,000+: 0.0034 5,000+: 0.0027 10,000+: 0.0024 30,000+: 0.0022 50,000+: 0.0021 | MLCC 8.2nF ±10% X7R 25V 0402 SMD 1mm × 500μm × 550μm | [30 empty] | 4776 | https://www.unikeyic.com/media/datasheet/76/f6/afa6/76f6afa6e100078af5e1f8e6ae6038d0.pdf | https://www.unikeyic.com/products/ceramic-capacitors/grm155r71e822ka01d/9646512.html
GRM155R71H102KA01D | Murata Manufacturing | 100+: 0.0032 1,000+: 0.0025 3,000+: 0.0021 10,000+: 0.0019 50,000+: 0.0017 | MLCC 1nF ±10% X7R 50V 0402 SMD 1mm × 500μm × 550μm | [30 empty] | 543653 | https://www.unikeyic.com/media/datasheet/48/67/ff5a/4867ff5a483ff39e8bd3357f5b245e63.pdf | https://www.unikeyic.com/products/ceramic-capacitors/grm155r71h102ka01d/6962577.html
GRM155R71H103KA88D | Murata Manufacturing | 14+: 0.0087 500+: 0.0068 1,500+: 0.0058 10,000+: 0.0051 20,000+: 0.0046 50,000+: 0.0043 | andGRM155R71H103KA88JSame Model，Package Quantity different,10nF ±10% X7R 50V 0402 SMD mount 1mm(Length) | [30 empty] | 14 | https://www.unikeyic.com/media/datasheet/10/21/e091/1021e091e235acabd2a048c9445fb594.pdf | https://www.unikeyic.com/products/ceramic-capacitors/grm155r71h103ka88d/21618439.html
GRM155R71H223KA12D | Murata Manufacturing | 50: 0.0177 500: 0.0155 1,500: 0.0143 10,000: 0.013 20,000: 0.0124 50,000: 0.012 | 22nF ±10% X7R 50V 0402 SMD mount 1mm*500μm*550μm |  | General Purpose | GRM155R71H | 0.022 µF |  | - | - | - | - |  | 1 (Unlimited) |  | Surface Mount, MLCC |  | -55°C ~ 125°C |  | 0402 (1005 Metric) |  |  | 965926 |  |  | GRM | 0.039" L x 0.020" W (1.00mm x 0.50mm) |  | X7R | 0.022" (0.55mm) | ±10% | 50V |  |  | https://www.unikeyic.com/media/datasheet/ea/5b/cf42/ea5bcf4257f39c95ac9b741efa8ab58b.pdf | https://www.unikeyic.com/products/ceramic-capacitors/grm155r71h223ka12d/7658491.html
GRM155R71H272JA01D | Murata Manufacturing | 100+: 0.0088 1,000+: 0.0057 5,000+: 0.0042 10,000+: 0.0037 30,000+: 0.0034 50,000+: 0.0031 | MLCC 2.7nF ±5% X7R 50V 0402, SMD, 1mm × 500μm × 500μm | [30 empty] | 4790 | https://www.unikeyic.com/media/datasheet/e9/a5/dd10/e9/5a5466d7d576688117f85ee2a402afe6.pdf | https://www.unikeyic.com/products/ceramic-capacitors/grm155r71h272ja01d/19775533.html
GRM155R71H272KA01D | Murata Manufacturing | 100+: 0.0054 1,000+: 0.0038 5,000+: 0.0029 10,000+: 0.0026 30,000+: 0.0024 50,000+: 0.0022 | MLCC 2.7nF ±10% X7R 50V 0402, SMD, 1mm × 500μm × 500μm | [30 empty] | 88286 | https://www.unikeyic.com/media/datasheet/ba/5b/63c2/ba5b63c242bc4cb7f95f8de0ce21e3e8.pdf | https://www.unikeyic.com/products/ceramic-capacitors/grm155r71h272ka01d/18660852.html
GRM155R71H332JA01D | Murata Manufacturing | 5+: 0.0237 50+: 0.0142 150+: 0.0102 500+: 0.0089 1,500+: 0.0079 4,000+: 0.0071 | MLCC 3.3nF ±5% X7R 50V 0402 SMD 1mm×500μm×500μm | [30 empty] | 13038 | https://www.unikeyic.com/media/datasheet/ba/5b/63c2/ba5b63c242bc4cb7f95f8de0ce21e3e8.pdf | https://www.unikeyic.com/products/ceramic-capacitors/grm155r71h332ja01d/9951540.html
GRM155R71H681KA01D | Murata Manufacturing | 100+: 0.004 1,000+: 0.003 5,000+: 0.0024 10,000+: 0.0022 30,000+: 0.002 50,000+: 0.0018 | MLCC 680pF ±10% X7R 50V 0402 SMD 1mm × 500μm × 550μm | [30 empty] | 35798 | https://www.unikeyic.com/media/datasheet/98/0e/0949/980e0949b7d1dbb756544c74ba623470.pdf | https://www.unikeyic.com/products/ceramic-capacitors/grm155r71h681ka01d/9082001.html
GRM155R71H682KA88D | Murata Manufacturing | 50+: 0.0036 500+: 0.0029 1,500+: 0.0025 5,000+: 0.0022 10,000+: 0.0021 | MLCC 6.8nF ±10% X7R 50V 0402 SMD 1mm × 500μm × 550μm | [30 empty] | 2239 | https://www.unikeyic.com/media/datasheet/71/0f/bbfe/710fbbfe20b7b0281150e1ec5dd80403.pdf | https://www.unikeyic.com/products/ceramic-capacitors/grm155r71h682ka88d/17032493.html
GRM155R72A331KA01D | Murata Manufacturing | 50+: 0.0038 500+: 0.0033 1,500+: 0.0029 5,000+: 0.0024 25,000+: 0.0023 | MLCC 330pF ±10% X7R 100V 0402 SMD 1mm × 500μm × 500μm | [30 empty] | 5641 | https://www.unikeyic.com/media/datasheet/06/6a/3e52/06/b688c243f05a07ba5d1d95d79d300c28.pdf | https://www.unikeyic.com/products/ceramic-capacitors/grm155r72a331ka01d/7392850.html
GRM155Z71A225ME43D | Murata Manufacturing | 10+: 0.0777 100+: 0.0567 500+: 0.0446 1,500+: 0.0399 5,000+: 0.0368 10,000+: 0.034 | 2.2μF ±20% X7R 10V 0402 SMD Cap, 1mm L × 500μm H | [30 empty] | 4886 | https://www.unikeyic.com/media/datasheet/ff/46/03c2/ff4603c2215d8b80a9f212101aad9645.pdf | https://www.unikeyic.com/products/ceramic-capacitors/grm155z71a225me43d/17190162.html
GRM186R60J226ME15D | Murata Manufacturing | 5+: 0.1368 50+: 0.1184 150+: 0.1009 500+: 0.0905 1,000+: 0.0878 4,000+: 0.084 | MLCC, 22μF, ±20%, X5R, 6.3V, 0603, SMD, 1.6mm × 800μm × 800μm | [30 empty] | 522 | https://www.unikeyic.com/media/datasheet/f0/7b/796c/f0/4f46c2b596d50c28aa38bc8b3d2c13aa.pdf | https://www.unikeyic.com/products/ceramic-capacitors/grm186r60j226me15d/21103829.html
GRM187R61A226ME15D | Murata Manufacturing | 5+: 0.1433 50+: 0.1177 150+: 0.1048 500+: 0.0952 2,500+: 0.0876 4,000+: 0.0838 | MLCC, 22μF ±20%, X5R, 10V, 0603, SMD, 1.6mm × 800μm × 800μm | [30 empty] | 177890 | https://www.unikeyic.com/media/datasheet/44/9b/6698/44/670236139a0723aa811286c6db8afea3.pdf | https://www.unikeyic.com/products/ceramic-capacitors/grm187r61a226me15d/7133674.html
GRM1882C1H121JA01D | Murata Manufacturing | 1: 0.0006 1,000: 0.0005 3,000: 0.0005 10,000: 0.0004 50,000: 0.0004 | 120pF ±5% 50V 0603 SMD mount 1.6mm*900μm*800μm | Industrial |  |  | 120pF | [5 empty] | 1.6mm*900μm*800μm |  | SMD mount |  | -55℃~125℃ |  | 0603 |  |  | 50V |  | Compliant | Tape and reel packaging |  |  | - |  |  | ±5% |  | GRM1882C1H121JA01D Murata Manufacturing |  | https://www.unikeyic.com/media/datasheet/c8/fc/7f70/c8/2d1c0326b50a75a1f2471c28e0a41cdb.pdf | https://www.unikeyic.com/products/ceramic-capacitors/grm1882c1h121ja01d/21305215.html
GRM1882C1H471JA01D | Murata Manufacturing | 50+: 0.0108 150+: 0.0093 500+: 0.008 1,500+: 0.0071 3,000+: 0.0069 | 470pF ±5% 50V 0603 SMD mount 1.6mm*900μm*800μm | [30 empty] | 678 | https://www.unikeyic.com/media/datasheet/dd/9f/d351/dd/80049953d5a6d18273df4402077390fa.pdf | https://www.unikeyic.com/products/ceramic-capacitors/grm1882c1h471ja01d/21678910.html
GRM1885C1E102JA01D | Murata Manufacturing | 4,000: 0.0256 12,000: 0.0224 | 1nF ±5% C0G(NP0) 25V 0603 MLCC SMD 1.6mm × 800μm × 800μm |  | General Purpose | GRM1885C1E | 1000 pF |  | - | - | - | - |  | 1 (Unlimited) |  | Surface Mount, MLCC |  | -55°C ~ 125°C |  | 0603 (1608 Metric) |  |  | 3845570 |  |  | GRM | 0.063" L x 0.031" W (1.60mm x 0.80mm) |  | C0G, NP0 | 0.035" (0.90mm) | ±5% | 25V |  | 29492 | https://www.unikeyic.com/media/datasheet/28/e1/6bdf/28/e56fbcfe9db16bb52ccbc3575f436ba4.pdf | https://www.unikeyic.com/products/ceramic-capacitors/grm1885c1e102ja01d/9867650.html
GRM1885C1H102FA01D | Murata Manufacturing | 10+: 0.0651 100+: 0.0553 300+: 0.0504 1,000+: 0.0468 4,000+: 0.0389 | MLCC, 1nF ±1%, C0G(NP0), 50V, 0603, SMD, 1.6mm × 800μm × 800μm | [30 empty] | 223911 | https://www.unikeyic.com/media/datasheet/2c/59/a3ba/2c59a3badc6d32ac143fda218f3a0705.pdf | https://www.unikeyic.com/products/ceramic-capacitors/grm1885c1h102fa01d/7658267.html
GRM1885C1H102JA01D | Murata Manufacturing | 20+: 0.0238 200+: 0.0185 600+: 0.0157 4,000+: 0.014 8,000+: 0.0125 20,000+: 0.0118 | 1nF ±5% C0G(NP0) 50V 0603 SMD mount 1.6mm*800μm*900μm | [30 empty] | 207960 | https://www.unikeyic.com/media/datasheet/ba/5b/63c2/ba5b63c242bc4cb7f95f8de0ce21e3e8.pdf | https://www.unikeyic.com/products/ceramic-capacitors/grm1885c1h102ja01d/18395961.html
GRM1885C1H150JA01D | Murata Manufacturing | 50+: 0.0186 500+: 0.0152 1,500+: 0.0133 4,000+: 0.0114 24,000+: 0.0105 48,000+: 0.0099 | 15pF ±5% C0G(NP0) 50V 0603 SMD mount 1.6mm*800μm*900μm | [30 empty] | 55897 | https://www.unikeyic.com/media/datasheet/ae/34/9955/ae3499554dd5030a3bce2a94724c1948.pdf | https://www.unikeyic.com/products/ceramic-capacitors/grm1885c1h150ja01d/9297370.html
GRM1885C1H160JA01D | Murata Manufacturing | 1: 0.0438 200: 0.0284 2,000: 0.0245 4,000: 0.0219 60,000: 0.0215 80,000: 0.0214 | 16pF ±5% C0G(NP0) 50V 0603 SMD mount 1.6mm*800μm*900μm |  | General Purpose | GRM1885C1H | 16 pF |  | - | - | - | - |  | 1 (Unlimited) |  | Surface Mount, MLCC |  | -55°C ~ 125°C |  | 0603 (1608 Metric) | [5 empty] | GRM | 0.063" L x 0.031" W (1.60mm x 0.80mm) |  | C0G, NP0 | 0.035" (0.90mm) | ±5% | 50V |  |  | https://www.unikeyic.com/media/datasheet/ba/5b/63c2/ba5b63c242bc4cb7f95f8de0ce21e3e8.pdf | https://www.unikeyic.com/products/ceramic-capacitors/grm1885c1h160ja01d/19542099.html
GRM1885C1H181JA01D | Murata Manufacturing | 5+: 0.0126 50+: 0.0105 150+: 0.0098 500+: 0.0092 1,000+: 0.0088 4,000+: 0.0081 | 180pF ±5% C0G(NP0) 50V 0603 SMD mount 1.6mm*800μm*900μm | [30 empty] | 4782 | https://www.unikeyic.com/media/datasheet/99/dd/e19c/99dde19cbef1e584df49d741f26f4c6e.pdf | https://www.unikeyic.com/products/ceramic-capacitors/grm1885c1h181ja01d/5942326.html
GRM1885C1H1R0CA01D | Murata Manufacturing | 50+: 0.0196 500+: 0.0159 1,500+: 0.013 4,000+: 0.0113 12,000+: 0.0102 20,000+: 0.0098 | MLCC, 1pF, ±0.25pF, C0G(NP0), 50V, 0603, SMD, 1.6mm × 800μm × 800μm | [30 empty] | 7956 | https://www.unikeyic.com/media/datasheet/ba/5b/63c2/ba5b63c242bc4cb7f95f8de0ce21e3e8.pdf | https://www.unikeyic.com/products/ceramic-capacitors/grm1885c1h1r0ca01d/18182279.html
GRM1885C1H1R5BA01D | Murata Manufacturing | 50+: 0.0434 500+: 0.04 1,500+: 0.0363 4,000+: 0.0314 | MLCC, 1.5pF ±0.1pF, C0G(NP0), 50V, 0603, SMD, 1.6mm × 800μm × 800μm | [30 empty] | 5476 | https://www.unikeyic.com/media/datasheet/ba/5b/63c2/ba5b63c242bc4cb7f95f8de0ce21e3e8.pdf | https://www.unikeyic.com/products/ceramic-capacitors/grm1885c1h1r5ba01d/19322430.html
GRM1885C1H220JA01D | Murata Manufacturing | 5+: 0.0198 50+: 0.0119 150+: 0.0085 500+: 0.0074 1,500+: 0.0066 4,000+: 0.006 | 22pF ±5% C0G(NP0) 50V 0603 SMD, 1.6mm × 800μm × 900μm | [30 empty] | 383477 | https://www.unikeyic.com/media/datasheet/ba/5b/63c2/ba5b63c242bc4cb7f95f8de0ce21e3e8.pdf | https://www.unikeyic.com/products/ceramic-capacitors/grm1885c1h220ja01d/21859946.html
GRM1885C1H222JA01D | Murata Manufacturing | 50+: 0.018 500+: 0.0147 1,500+: 0.0128 4,000+: 0.0114 24,000+: 0.0104 48,000+: 0.0099 | 2.2nF ±5% C0G(NP0) 50V 0603 SMD mount 1.6mm*800μm*900μm | [30 empty] | 41511 | https://www.unikeyic.com/media/datasheet/ba/5b/63c2/ba5b63c242bc4cb7f95f8de0ce21e3e8.pdf | https://www.unikeyic.com/products/ceramic-capacitors/grm1885c1h222ja01d/19332810.html
GRM1885C1H331JA01D | Murata Manufacturing | 5+: 0.0635 50+: 0.0601 150+: 0.0584 500+: 0.0578 1,500+: 0.0564 4,000+: 0.0551 | 330pF ±5% C0G(NP0) 50V MLCC, SMD, 0603, 1.6mm × 800μm × 900μm | [30 empty] | 186678 | https://www.unikeyic.com/media/datasheet/a1/ef/9a75/a1/8c5736516008e5188df8e5f8780444d8.pdf | https://www.unikeyic.com/products/ceramic-capacitors/grm1885c1h331ja01d/6545725.html
GRM1885C1H3R0CA01D | Murata Manufacturing | 50+: 0.0114 500+: 0.0089 1,500+: 0.0082 4,000+: 0.0078 | MLCC, 3pF ±0.25pF, C0G(NP0), 50V, 0603, SMD, 1.6mm × 800μm × 800μm | [30 empty] | 7424 | https://www.unikeyic.com/media/datasheet/ba/5b/63c2/ba5b63c242bc4cb7f95f8de0ce21e3e8.pdf | https://www.unikeyic.com/products/ceramic-capacitors/grm1885c1h3r0ca01d/7653325.html
GRM1885C1H3R3CA01D | Murata Manufacturing | 5: 0.0216 50: 0.0169 500: 0.0128 1,000: 0.0114 4,000: 0.0096 20,000: 0.0089 | 3.3pF ±0.25pF C0G(NP0) 50V 0603 SMD mount 1.6mm*800μm*900μm |  | General Purpose | GRM1885C1H | 3.3 pF |  | - | - | - | - |  | 1 (Unlimited) |  | Surface Mount, MLCC |  | -55°C ~ 125°C |  | 0603 (1608 Metric) |  |  | 5251507 |  |  | GRM | 0.063" L x 0.031" W (1.60mm x 0.80mm) |  | C0G, NP0 | 0.035" (0.90mm) | ±0.25pF | 50V |  |  | https://www.unikeyic.com/media/datasheet/1c/2c/c0a1/1c2cc0a12cfe8dbb27854884417ce61a.pdf | https://www.unikeyic.com/products/ceramic-capacitors/grm1885c1h3r3ca01d/6350022.html
GRM1885C1H470GA01D | Murata Manufacturing | 5+: 0.085 50+: 0.051 150+: 0.0364 500+: 0.0319 1,500+: 0.0283 4,000+: 0.0255 | MLCC, 47pF ±2%, C0G(NP0), 50V, 0603, SMD, 1.6mm × 800μm × 800μm | [30 empty] | 4816 | https://www.unikeyic.com/media/datasheet/2a/ba/759c/2aba759c0e28c719240be6621732a4c6.pdf | https://www.unikeyic.com/products/ceramic-capacitors/grm1885c1h470ga01d/19339038.html
GRM1885C1H4R7CA01D | Murata Manufacturing | 5+: 0.0318 50+: 0.0246 500+: 0.021 4,000+: 0.0183 8,000+: 0.0164 20,000+: 0.0153 | MLCC 4.7pF ±0.25pF C0G(NP0) 50V 0603 SMD 1.6mm × 800μm × 900μm | [30 empty] | 38916 | https://www.unikeyic.com/media/datasheet/ba/5b/63c2/ba5b63c242bc4cb7f95f8de0ce21e3e8.pdf | https://www.unikeyic.com/products/ceramic-capacitors/grm1885c1h4r7ca01d/21392442.html
GRM1885C1H560JA01D | Murata Manufacturing | 50+: 0.0093 500+: 0.0078 1,500+: 0.0066 4,000+: 0.0057 8,000+: 0.0051 | 56pF ±5% C0G(NP0) 50V 0603 SMD MLCC, 1.6mm × 800μm × 900μm | [30 empty] | 16748 | https://www.unikeyic.com/media/datasheet/c9/8e/c7a2/c98ec7a272f068ef0c96149c3ba4084c.pdf | https://www.unikeyic.com/products/ceramic-capacitors/grm1885c1h560ja01d/8047999.html
GRM1885C1H5R0BA01D | Murata Manufacturing | 4,000: 0.0337 12,000: 0.0297 | MLCC 5pF ±0.1pF C0G(NP0) 50V 0603 SMD 1.6mm × 800μm × 800μm |  | General Purpose | GRM1885C1H | 5 pF |  | - | - | - | - |  | 1 (Unlimited) |  | Surface Mount, MLCC |  | -55°C ~ 125°C |  | 0603 (1608 Metric) |  |  | 6606218 |  |  | GRM | 0.063" L x 0.031" W (1.60mm x 0.80mm) |  | C0G, NP0 | 0.035" (0.90mm) | ±0.1pF | 50V |  | 22876 | https://www.unikeyic.com/media/datasheet/61/28/ef4b/6128ef4bda3b07ebfa514dba62254c88.pdf | https://www.unikeyic.com/products/ceramic-capacitors/grm1885c1h5r0ba01d/17548420.html
GRM1885C1H5R6CA01D | Murata Manufacturing | 5+: 0.0301 50+: 0.0181 150+: 0.0129 500+: 0.0113 1,500+: 0.01 4,000+: 0.009 | MLCC, 5.6pF ±0.25pF, C0G(NP0), 50V, 0603, SMD, 1.6mm × 800μm × 800μm | [30 empty] | 4167 | https://www.unikeyic.com/media/datasheet/b2/4f/7ad8/b24f7ad82e590225327688a8d73a39d0.pdf | https://www.unikeyic.com/products/ceramic-capacitors/grm1885c1h5r6ca01d/18781302.html
GRM1885C1H680JA01D | Murata Manufacturing | 50+: 0.0133 500+: 0.0109 1,500+: 0.0095 4,000+: 0.0087 | 68pF ±5% C0G(NP0) 50V 0603 SMD mount 1.6mm*800μm*900μm | [30 empty] | 7612 | https://www.unikeyic.com/media/datasheet/ba/5b/63c2/ba5b63c242bc4cb7f95f8de0ce21e3e8.pdf | https://www.unikeyic.com/products/ceramic-capacitors/grm1885c1h680ja01d/19973205.html
GRM1885C1H8R2BA01D | Murata Manufacturing | 5+: 0.0724 50+: 0.0515 500+: 0.0421 4,000+: 0.0357 8,000+: 0.0313 20,000+: 0.029 | MLCC 8.2pF ±0.1pF C0G(NP0) 50V 0603 SMD, 1.6mm × 800μm × 800μm | [30 empty] | 16000 | https://www.unikeyic.com/media/datasheet/5d/a6/abd9/5da6abd99ed7af14c35413ed253da10a.pdf | https://www.unikeyic.com/products/ceramic-capacitors/grm1885c1h8r2ba01d/17933272.html
GRM1885C2A120JA01D | Murata Manufacturing | 2,000: 0.0171 4,000: 0.0139 | 12pF ±5% C0G(NP0) MLCC 100V 0603 SMD 1.6mm × 800μm × 800μm |  | General Purpose | GRM1885C2A | 12 pF |  | - | - | - | - |  | 1 (Unlimited) |  | Surface Mount, MLCC |  | -55°C ~ 125°C |  | 0603 (1608 Metric) |  |  | 615384 |  |  | GRM | 0.063" L x 0.031" W (1.60mm x 0.80mm) |  | C0G, NP0 | 0.035" (0.90mm) | ±5% | 100V |  | 5733 | https://www.unikeyic.com/media/datasheet/9f/db/4f8a/9fdb4f8aa74ffa943037adf189165b87.pdf | https://www.unikeyic.com/products/ceramic-capacitors/grm1885c2a120ja01d/9678770.html
GRM1885C2A121JA01D | Murata Manufacturing | 4,000: 0.0384 12,000: 0.0339 | MLCC 120pF ±5% C0G(NP0) 100V 0603 SMD 1.6mm × 800μm × 800μm |  | General Purpose | GRM1885C2A | 120 pF |  | - | - | - | - |  | 1 (Unlimited) |  | Surface Mount, MLCC |  | -55°C ~ 125°C |  | 0603 (1608 Metric) | [5 empty] | GRM | 0.063" L x 0.031" W (1.60mm x 0.80mm) |  | C0G, NP0 | 0.035" (0.90mm) | ±5% | 100V |  | 69759 | https://www.unikeyic.com/media/datasheet/1d/56/80ce/1d5680ce23c0be14cb9e1d73371824f8.pdf | https://www.unikeyic.com/products/ceramic-capacitors/grm1885c2a121ja01d/17097244.html
GRM1885C2A151JA01D | Murata Manufacturing | 50+: 0.0286 500+: 0.0221 1,500+: 0.018 4,000+: 0.0163 12,000+: 0.0152 24,000+: 0.0142 | MLCC 150pF ±5% C0G(NP0) 100V 0603 SMD, 1.6mm × 800μm × 900μm | [30 empty] | 128876 | https://www.unikeyic.com/media/datasheet/ba/5b/63c2/ba5b63c242bc4cb7f95f8de0ce21e3e8.pdf | https://www.unikeyic.com/products/ceramic-capacitors/grm1885c2a151ja01d/21842092.html
GRM188B31H104KA92D | Murata Manufacturing | 2+: 0.02 50+: 0.0142 500+: 0.0116 4,000+: 0.0098 8,000+: 0.0086 20,000+: 0.008 | 100nF ±10% 50V 0603 SMD mount 1.6mm*900μm*800μm | [30 empty] | 2 | https://www.unikeyic.com/media/datasheet/5e/77/365f/5e77365fec0cc51115cd29ef6c273399.pdf | https://www.unikeyic.com/products/ceramic-capacitors/grm188b31h104ka92d/9598777.html
GRM188C71A475KE11J | Murata Manufacturing | 100: 0.102 500: 0.0759 5,000: 0.0689 10,000: 0.0509 | 4.7μF ±10% X7S 10V 0603 SMD mount 1.6mm*800μm*800μm |  | General Purpose | GRM188C71A | 4.7 µF |  | - | - | - | - |  | 1 (Unlimited) |  | Surface Mount, MLCC |  | -55°C ~ 125°C |  | 0603 (1608 Metric) | Tape & Reel (TR) |  |  |  |  | GRM | 0.063" L x 0.032" W (1.60mm x 0.80mm) |  | X7S | 0.037" (0.95mm) | ±10% | 10V |  | 24427 | https://www.unikeyic.com/media/datasheet/f0/4c/2fca/f0/7e57721ebee1a757c7402c92df60cf6a.pdf | https://www.unikeyic.com/products/ceramic-capacitors/grm188c71a475ke11j/18407783.html
GRM188C71C225KE11D | Murata Manufacturing | 10+: 0.0618 100+: 0.0507 300+: 0.0453 1,000+: 0.0412 4,000+: 0.0379 | 2.2μF ±10% X7S 16V 0603 SMD mount 1.6mm*800μm*1mm | [30 empty] | 41639 | https://www.unikeyic.com/media/datasheet/94/1e/7531/94/925032f21a5e6df8a3e7c550c47fc1bf.pdf | https://www.unikeyic.com/products/ceramic-capacitors/grm188c71c225ke11d/5663113.html
GRM188C71C475KE21D | Murata Manufacturing | 10+: 0.0597 100+: 0.0491 300+: 0.0437 1,000+: 0.0396 4,000+: 0.0364 8,000+: 0.0348 | 4.7μF ±10% X7S 16V 0603 SMD 1.6mm × 800μm × 800μm | [30 empty] | 3528 | https://www.unikeyic.com/media/datasheet/ba/5b/63c2/ba5b63c242bc4cb7f95f8de0ce21e3e8.pdf | https://www.unikeyic.com/products/ceramic-capacitors/grm188c71c475ke21d/6215879.html
GRM188C80G476ME01D | Murata Manufacturing | 2+: 0.2636 50+: 0.197 150+: 0.1573 500+: 0.1417 1,500+: 0.1309 4,000+: 0.1216 | MLCC 47μF ±20% X6S 4V 0603 SMD 1.6mm × 800μm × 800μm | [30 empty] | 2 | https://www.unikeyic.com/media/datasheet/74/e2/11da/74e211da3f5819a881c4c7d4b49de06e.pdf | https://www.unikeyic.com/products/ceramic-capacitors/grm188c80g476me01d/21463094.html
GRM188C81C225KA12D | Murata Manufacturing | 50+: 0.0488 150+: 0.0347 500+: 0.0289 1,500+: 0.024 4,000+: 0.0211 20,000+: 0.0199 | MLCC 2.2μF ±10% X6S 16V 0603 SMD 1.6mm × 800μm × 800μm | [30 empty] | 27718 | https://www.unikeyic.com/media/datasheet/76/f6/afa6/76f6afa6e100078af5e1f8e6ae6038d0.pdf | https://www.unikeyic.com/products/ceramic-capacitors/grm188c81c225ka12d/17853811.html
GRM188C81E225KE11D | Murata Manufacturing | 10+: 0.1702 100+: 0.115 500+: 0.0869 1,500+: 0.0767 4,000+: 0.0698 8,000+: 0.0641 | MLCC 2.2μF ±10% X6S 25V 0603 SMD 1.6mm × 800μm × 800μm | [30 empty] | 19938 | https://www.unikeyic.com/media/datasheet/21/46/e966/2146e966b6919b04d8ff8b09c6eaf585.pdf | https://www.unikeyic.com/products/ceramic-capacitors/grm188c81e225ke11d/7129893.html
GRM188R60G226MEA0D | Murata Manufacturing | 20+: 0.0397 200+: 0.0305 1,000+: 0.0248 4,000+: 0.0225 12,000+: 0.0209 36,000+: 0.0195 | MLCC 22μF ±20% X5R 4V 0603, SMD, 1.6mm × 800μm × 800μm | [30 empty] | 928 | https://www.unikeyic.com/media/datasheet/a7/c6/4d74/a7/46b8338b81b618aed97bcb88dbaedbd0.pdf | https://www.unikeyic.com/products/ceramic-capacitors/grm188r60g226mea0d/5748211.html
GRM188R60J476ME15D | Murata Manufacturing | 5+: 0.1684 50+: 0.1306 150+: 0.1122 500+: 0.096 2,500+: 0.0868 4,000+: 0.0841 | MLCC 47μF ±20% X5R 6.3V 0603 SMD 1.6mm × 800μm × 1mm | [30 empty] | 493480 | https://www.unikeyic.com/media/datasheet/ec/f2/a71e/ecf2a71ed3cfbb1094c6e6a1814d9244.pdf | https://www.unikeyic.com/products/ceramic-capacitors/grm188r60j476me15d/10169419.html
GRM188R61A106ME69D | Murata Manufacturing | 20+: 0.0813 200+: 0.0742 600+: 0.0709 4,000+: 0.0674 8,000+: 0.0664 20,000+: 0.0658 | MLCC, 10μF ±20%, X5R, 10V, 0603, SMD, 1.6mm × 800μm × 800μm | [30 empty] | 50042 | https://www.unikeyic.com/media/datasheet/e5/d3/1cc5/e5d31cc597dd8ae49d121d4fea093092.pdf | https://www.unikeyic.com/products/ceramic-capacitors/grm188r61a106me69d/9963273.html
GRM188R61A474KA61D | Murata Manufacturing | 1+: 0.0105 500+: 0.009 1,500+: 0.0078 5,000+: 0.0066 25,000+: 0.0063 | MLCC 470nF ±10% X5R 10V 0603, SMD, 1.6mm × 800μm × 900μm | [30 empty] | 1 | https://www.unikeyic.com/media/datasheet/fe/e6/38f6/fee638f67227128849790858c95158e4.pdf | https://www.unikeyic.com/products/ceramic-capacitors/grm188r61a474ka61d/19219866.html
GRM188R61C105KA12D | Murata Manufacturing | 5+: 0.0325 50+: 0.0243 150+: 0.0194 500+: 0.0175 1,500+: 0.0161 4,000+: 0.015 | MLCC 1μF ±10% X5R 16V 0603 SMD 1.6mm × 800μm × 900μm | [30 empty] | 136533 | https://www.unikeyic.com/media/datasheet/ba/5b/63c2/ba5b63c242bc4cb7f95f8de0ce21e3e8.pdf | https://www.unikeyic.com/products/ceramic-capacitors/grm188r61c105ka12d/18315073.html
GRM188R61C106KAALD | Murata Manufacturing | 5+: 0.2345 50+: 0.192 150+: 0.1737 500+: 0.1509 2,500+: 0.1408 4,000+: 0.1348 | MLCC 10μF ±10% X5R 16V 0603 SMD 1.6mm × 800μm × 950μm | [30 empty] | 122492 | https://www.unikeyic.com/media/datasheet/d5/53/2615/d5/44fa5f893baad2ea18a5f4fbf3c0baa7.pdf | https://www.unikeyic.com/products/ceramic-capacitors/grm188r61c106kaald/9032905.html
GRM188R61C475KAAJD | Murata Manufacturing | 5+: 0.1634 50+: 0.1339 150+: 0.1213 500+: 0.1055 2,500+: 0.0979 4,000+: 0.0936 | MLCC 4.7μF ±10% X5R 16V 0603 SMD 1.6mm × 800μm × 800μm | [30 empty] | 18438 | https://www.unikeyic.com/media/datasheet/ba/5b/63c2/ba5b63c242bc4cb7f95f8de0ce21e3e8.pdf | https://www.unikeyic.com/products/ceramic-capacitors/grm188r61c475kaajd/9994091.html
GRM188R61C475KE11J | Murata Manufacturing | 10,000: 0.0659 30,000: 0.0603 | 4.7μF ±10% X5R MLCC 16V 0603 SMD 1.6mm × 800μm × 800μm |  | General Purpose | GRM188R61C | 4.7 µF |  | - | - | - | - |  | 1 (Unlimited) |  | Surface Mount, MLCC |  | -55°C ~ 85°C |  | 0603 (1608 Metric) | [5 empty] | GRM | 0.063" L x 0.031" W (1.60mm x 0.80mm) |  | X5R | 0.037" (0.95mm) | ±10% | 16V |  | 26043 | https://www.unikeyic.com/media/datasheet/e5/47/fe03/e5/f63ebc06d9192fb414c7290b427d14c0.pdf | https://www.unikeyic.com/products/ceramic-capacitors/grm188r61c475ke11j/18956038.html
GRM188R61E106MA73J | Murata Manufacturing | 100: 0.1616 500: 0.1083 2,500: 0.087 5,000: 0.0812 | 10μF ±20% X5R 25V 0603 SMD mount 1.6mm*800μm*1mm |  | General Purpose | GRM188R61E | 10 µF |  | - | - | - | - |  | 1 (Unlimited) |  | Surface Mount, MLCC |  | -55°C ~ 85°C |  | 0603 (1608 Metric) |  |  | 5797706 |  |  | GRM | 0.063" L x 0.031" W (1.60mm x 0.80mm) |  | X5R | 0.039" (1.00mm) | ±20% | 25V |  | 5821 | https://www.unikeyic.com/media/datasheet/f9/71/1d17/f9711d17114493167213f27e135b20f9.pdf | https://www.unikeyic.com/products/ceramic-capacitors/grm188r61e106ma73j/19548597.html
GRM188R61E475ME11D | Murata Manufacturing | 10+: 0.1173 100+: 0.0877 500+: 0.07 1,500+: 0.0631 4,000+: 0.0583 8,000+: 0.0541 | MLCC 4.7μF ±20% X5R 25V 0603 SMD 1.6mm × 800μm × 800μm | [30 empty] | 5162 | https://www.unikeyic.com/media/datasheet/a1/22/f1eb/a1/150b698ef53661fb2b9047f549fc3b74.pdf | https://www.unikeyic.com/products/ceramic-capacitors/grm188r61e475me11d/21484982.html
GRM188R61H105KAALD | Murata Manufacturing | 10+: 0.0679 100+: 0.0558 300+: 0.0498 1,000+: 0.0453 4,000+: 0.0417 8,000+: 0.0399 | 1μF ±10% X5R 50V 0603 SMD mount 1.6mm*800μm*900μm | [30 empty] | 464334 | https://www.unikeyic.com/media/datasheet/16/da/6906/16da6906c3c5f39ac35ad6f2d19c8fab.pdf | https://www.unikeyic.com/products/ceramic-capacitors/grm188r61h105kaald/6339760.html
GRM188R61H474KA12D | Murata Manufacturing | 20+: 0.0997 200+: 0.0749 1,000+: 0.0599 4,000+: 0.0541 12,000+: 0.05 24,000+: 0.0465 | MLCC 470nF ±10% X5R 50V 0603 SMD, 1.6mm × 800μm × 800μm | [30 empty] | 38060 | https://www.unikeyic.com/media/datasheet/5b/5a/bf0f/5b5abf0f7eb0d8b83d724ca25053b457.pdf | https://www.unikeyic.com/products/ceramic-capacitors/grm188r61h474ka12d/21191600.html
GRM188R71C224KA01D | Murata Manufacturing | 50+: 0.0229 500+: 0.0211 1,500+: 0.0188 4,000+: 0.0177 | MLCC 220nF X7R ±10% 16V 0603 SMD 1.6mm × 800μm × 900μm | [30 empty] | 8398 | https://www.unikeyic.com/media/datasheet/a1/ef/9a75/a1/8c5736516008e5188df8e5f8780444d8.pdf | https://www.unikeyic.com/products/ceramic-capacitors/grm188r71c224ka01d/7617546.html
GRM188R71C334KA01D | Murata Manufacturing | 20+: 0.0434 200+: 0.0328 1,000+: 0.0263 4,000+: 0.0238 12,000+: 0.022 24,000+: 0.0205 | MLCC 330nF ±10% X7R 16V 0603 SMD 1.6mm × 800μm × 900μm | [30 empty] | 24098 | https://www.unikeyic.com/media/datasheet/ba/5b/63c2/ba5b63c242bc4cb7f95f8de0ce21e3e8.pdf | https://www.unikeyic.com/products/ceramic-capacitors/grm188r71c334ka01d/6603669.html
GRM188R71H102KA01D | Murata Manufacturing | 50+: 0.0155 500+: 0.0127 1,500+: 0.0111 4,000+: 0.0097 24,000+: 0.0089 | MLCC 1nF ±10% X7R 50V 0603 SMD 1.6mm × 800μm × 900μm | [30 empty] | 921204 | https://www.unikeyic.com/media/datasheet/e7/de/ad4e/e7dead4ef081b15ab582c4c0f4dd0fe3.pdf | https://www.unikeyic.com/products/ceramic-capacitors/grm188r71h102ka01d/17234006.html
GRM188R71H222KA01D | Murata Manufacturing | 50: 0.0158 500: 0.0131 1,500: 0.0117 4,000: 0.0089 | 2.2nF ±10% X7R 50V 0603 SMD mount 1.6mm*800μm*900μm | Industrial |  |  | 2.2nF | [5 empty] | 1.6mm*800μm*900μm |  | SMD mount |  | -55℃~125℃ |  | 0603 |  |  | 50V |  | Compliant | Tape and reel packaging |  |  | X7R |  |  | ±10% |  | GRM188R71H222KA01D Murata Manufacturing |  | https://www.unikeyic.com/media/datasheet/17/5e/2b9e/17/f752f0ebb6aa336d5016ba1b6fe651c1.pdf | https://www.unikeyic.com/products/ceramic-capacitors/grm188r71h222ka01d/8118732.html
GRM188R71H331KA01D | Murata Manufacturing | 20+: 0.041 200+: 0.0289 1,000+: 0.0223 4,000+: 0.0198 12,000+: 0.0181 24,000+: 0.0167 | MLCC 330pF X7R ±10% 50V 0603 SMD 1.6mm × 800μm × 800μm | [30 empty] | 299177 | https://www.unikeyic.com/media/datasheet/e1/fc/ab85/e1fcab85248c9bc737f6c10b185c25a9.pdf | https://www.unikeyic.com/products/ceramic-capacitors/grm188r71h331ka01d/7779228.html
GRM188R71H683KA93D | Murata Manufacturing | 20+: 0.0341 200+: 0.0258 1,000+: 0.0207 4,000+: 0.0187 12,000+: 0.0173 24,000+: 0.0161 | MLCC 68nF ±10% X7R 50V 0603 SMD 1.6mm × 800μm × 900μm | [30 empty] | 5898 | https://www.unikeyic.com/media/datasheet/4f/12/7a3c/4f127a3c296d4a00bac8a0512ffe900b.pdf | https://www.unikeyic.com/products/ceramic-capacitors/grm188r71h683ka93d/17358623.html
GRM188R72A103KA01D | Murata Manufacturing | 50+: 0.0185 500+: 0.015 1,500+: 0.0131 4,000+: 0.0119 | MLCC 10nF ±10% X7R 100V 0603, SMD, 1.6mm × 800μm × 900μm | [30 empty] | 111484 | https://www.unikeyic.com/media/datasheet/99/69/1ebb/99691ebbf564657944962a5a3fd3607d.pdf | https://www.unikeyic.com/products/ceramic-capacitors/grm188r72a103ka01d/9398638.html
GRM188R72A472KA01D | Murata Manufacturing | 50+: 0.0267 150+: 0.0231 500+: 0.0197 1,500+: 0.0177 4,000+: 0.0172 | MLCC 4.7nF ±10% X7R 100V 0603 SMD 1.6mm × 800μm × 900μm | [30 empty] | 2787 | https://www.unikeyic.com/media/datasheet/99/db/f93b/99/83044b1d62425a4aa6136fffcddcc707.pdf | https://www.unikeyic.com/products/ceramic-capacitors/grm188r72a472ka01d/20359810.html
GRM188R72A561KA01D | Murata Manufacturing | 50: 0.014 500: 0.012 1,500: 0.0105 5,000: 0.0088 25,000: 0.0084 | MLCC 560pF ±10% X7R 100V SMD 0603, 1.6mm × 800μm × 800μm |  | General Purpose | GRM188R72A | 560 pF |  | - | - | - | - |  | 1 (Unlimited) |  | Surface Mount, MLCC |  | -55°C ~ 125°C |  | 0603 (1608 Metric) |  |  | 587126 |  |  | GRM | 0.063" L x 0.031" W (1.60mm x 0.80mm) |  | X7R | 0.035" (0.90mm) | ±10% | 100V |  |  | https://www.unikeyic.com/media/datasheet/58/3f/f136/583ff1366a31060eeb622e77d54deaf7.pdf | https://www.unikeyic.com/products/ceramic-capacitors/grm188r72a561ka01d/6650811.html
GRM188R7YA105KA12D | Murata Manufacturing | 5+: 0.4544 50+: 0.2726 150+: 0.1947 500+: 0.1704 1,500+: 0.1515 4,000+: 0.1363 | 1μF ±10% X7R MLCC 35V 0603 SMD 1.6mm × 800μm × 800μm | [30 empty] | 55739 | https://www.unikeyic.com/media/datasheet/ba/5b/63c2/ba5b63c242bc4cb7f95f8de0ce21e3e8.pdf | https://www.unikeyic.com/products/ceramic-capacitors/grm188r7ya105ka12d/9911417.html
GRM188Z71A475KE15D | Murata Manufacturing | 50+: 0.0486 150+: 0.0393 500+: 0.0335 1,500+: 0.0296 4,000+: 0.0291 12,000+: 0.0267 | MLCC 4.7μF X7R ±10% 10V 0603 SMD 1.6mm × 800μm × 800μm | [30 empty] | 64660 | https://www.unikeyic.com/media/datasheet/89/b6/989c/89/26e8c640e189a85057eef79627e06ba4.pdf | https://www.unikeyic.com/products/ceramic-capacitors/grm188z71a475ke15d/6355088.html
GRM188Z71E225ME43D | Murata Manufacturing | 10+: 0.0632 100+: 0.0519 300+: 0.0463 | MLCC 2.2μF ±20% X7R 25V 0603 SMD, 1.6mm × 800μm × 800μm | [30 empty] | 5475 | https://www.unikeyic.com/media/datasheet/08/97/1901/0897190199c59d42b45ad1e40b22f526.pdf | https://www.unikeyic.com/products/ceramic-capacitors/grm188z71e225me43d/19803449.html
GRM2165C1H221GA01D | Murata Manufacturing | 4,000: 0.0771 12,000: 0.0696 | 220pF ±2% C0G(NP0) 50V 0805 SMD mount 2mm*1.25mm*600μm |  | General Purpose | GRM2165C1H | 220 pF |  | - | - | - | - |  | 1 (Unlimited) |  | Surface Mount, MLCC |  | -55°C ~ 125°C |  | 0805 (2012 Metric) |  |  | 5333382 |  |  | GRM | 0.079" L x 0.049" W (2.00mm x 1.25mm) |  | C0G, NP0 | 0.028" (0.70mm) | ±2% | 50V |  | 5774 | https://www.unikeyic.com/media/datasheet/2d/13/4ab4/2d134ab4f38c2c61b12a189a71e2715c.pdf | https://www.unikeyic.com/products/ceramic-capacitors/grm2165c1h221ga01d/10109227.html
GRM2165C1H223GA01D | Murata Manufacturing | 100: 0.2733 500: 0.2042 1,000: 0.1887 2,000: 0.1811 4,000: 0.1447 | MLCC, 22nF, ±2%, C0G(NP0), 50V, 0805, SMD, 2mm × 1.25mm × 1.25mm |  | General Purpose |  | 0.022 µF |  | - | - | - | - |  | 1 (Unlimited) |  | Surface Mount, MLCC |  | -55°C ~ 125°C |  | 0805 (2012 Metric) | [5 empty] | GRM | 0.079" L x 0.049" W (2.00mm x 1.25mm) |  | C0G, NP0 | 0.026" (0.65mm) | ±2% | 50V |  | 3340 | https://www.unikeyic.com/media/datasheet/c6/94/7bc8/c6947bc86cc6101caebb9e27599e6c8b.pdf | https://www.unikeyic.com/products/ceramic-capacitors/grm2165c1h223ga01d/18035137.html
GRM2165C1H333JA01D | Murata Manufacturing | 5+: 0.1796 50+: 0.1474 150+: 0.1339 500+: 0.1172 2,500+: 0.1034 | 33nF ±5% C0G(NP0) MLCC 50V 0805 SMD, 2mm × 1.25mm × 600μm | [30 empty] | 39477 | https://www.unikeyic.com/media/datasheet/cc/fd/e8f3/cc/62811cba5c7d9668846f6827600c3302.pdf | https://www.unikeyic.com/products/ceramic-capacitors/grm2165c1h333ja01d/8819892.html
GRM2165C1H392JA01D | Murata Manufacturing | 20+: 0.0374 200+: 0.0302 600+: 0.0263 4,000+: 0.024 8,000+: 0.0219 20,000+: 0.0208 | MLCC 3.9nF ±5% C0G(NP0) 50V 0805, SMD, 2mm × 1.25mm × 1.25mm | [30 empty] | 18312 | https://www.unikeyic.com/media/datasheet/6f/b8/23f3/6fb823f3c7b11f73f36cd61bc3538bf5.pdf | https://www.unikeyic.com/products/ceramic-capacitors/grm2165c1h392ja01d/20188534.html
GRM2165C2A101JA01D | Murata Manufacturing | 1: 0.0162 500: 0.0138 1,500: 0.0121 5,000: 0.0102 25,000: 0.0097 | MLCC 100pF ±5% C0G(NP0) 100V 0805 SMD 2mm × 1.25mm × 1.25mm |  | General Purpose | GRM2165C2A | 100 pF |  | - | - | - | - |  | 1 (Unlimited) |  | Surface Mount, MLCC |  | -55°C ~ 125°C |  | 0805 (2012 Metric) |  |  | 615652 |  |  | GRM | 0.079" L x 0.049" W (2.00mm x 1.25mm) |  | C0G, NP0 | 0.028" (0.70mm) | ±5% | 100V |  |  | https://www.unikeyic.com/media/datasheet/2c/54/1ad0/2c541ad0c11a82f7ab6643a883b015c1.pdf | https://www.unikeyic.com/products/ceramic-capacitors/grm2165c2a101ja01d/8798968.html
GRM2165C2A153JA01D | Murata Manufacturing | 5+: 0.1703 50+: 0.1022 150+: 0.073 500+: 0.0638 1,500+: 0.0567 4,000+: 0.0511 | [31 empty] | 1588 |  | https://www.unikeyic.com/products/ceramic-capacitors/grm2165c2a153ja01d/9168828.html
GRM2165C2A472JA01D | Murata Manufacturing | 1+: 0.0519 10+: 0.0449 100+: 0.0401 1,000+: 0.0347 | MLCC 4.7nF ±5% C0G(NP0) 100V 0805 SMD, 2mm × 1.25mm × 1.25mm | [30 empty] | 2652 | https://www.unikeyic.com/media/datasheet/6e/24/5732/6e24573294d9bb708d8a5821a09f6c96.pdf | https://www.unikeyic.com/products/ceramic-capacitors/grm2165c2a472ja01d/17593893.html
GRM216R11H152KA01D | Murata Manufacturing | 1+: 0.002 1,000+: 0.0018 3,000+: 0.0015 10,000+: 0.0013 50,000+: 0.0012 | 1.5nF ±10% 50V 0805 SMD mount 2mm*700μm*1.25mm | [30 empty] | 25 | https://www.unikeyic.com/media/datasheet/8f/2a/8ab6/8f2a8ab6b4a3659501c0f5397580f395.pdf | https://www.unikeyic.com/products/ceramic-capacitors/grm216r11h152ka01d/6861192.html
GRM216R71H221KA01D | Murata Manufacturing | 50+: 0.0087 500+: 0.0074 1,500+: 0.0065 5,000+: 0.0055 25,000+: 0.0052 | MLCC 220pF ±10% X7R 50V 0805 SMD 2mm × 1.25mm × 1.25mm | [30 empty] | 63 | https://www.unikeyic.com/media/datasheet/76/f6/afa6/76f6afa6e100078af5e1f8e6ae6038d0.pdf | https://www.unikeyic.com/products/ceramic-capacitors/grm216r71h221ka01d/18536239.html
GRM2195C1H102JA01D | Murata Manufacturing | 10+: 0.045 100+: 0.037 300+: 0.033 1,000+: 0.0299 | MLCC, 1nF ±5%, C0G(NP0), 50V, 0805, SMD, 2mm × 1.25mm × 1.25mm | [30 empty] | 9754 | https://www.unikeyic.com/media/datasheet/76/f6/afa6/76f6afa6e100078af5e1f8e6ae6038d0.pdf | https://www.unikeyic.com/products/ceramic-capacitors/grm2195c1h102ja01d/19153350.html
GRM2195C1H752JA01D | Murata Manufacturing | 10+: 0.0594 100+: 0.0488 300+: 0.0436 1,000+: 0.0396 4,000+: 0.0365 | 7.5nF ±5% C0G(NP0) 50V 0805 SMD mount 2mm*1.25mm*850μm | [30 empty] | 6300 | https://www.unikeyic.com/media/datasheet/6a/c5/0c20/6a/6d8618c17e642cc0f1ae257200e9d742.pdf | https://www.unikeyic.com/products/ceramic-capacitors/grm2195c1h752ja01d/6872554.html
GRM2195C2A333JE01D | Murata Manufacturing | 100: 0.1786 500: 0.1305 1,000: 0.1111 2,000: 0.0978 4,000: 0.0845 | CAP, MLCC, 0.033UF, C0G/NP0, 100V, 0805; |  |  |  | - | [11 empty] | 0805 |  |  | - | [5 empty] | - |  |  | - |  |  | 3675 | https://www.unikeyic.com/media/about_us/Unikey_ISO_9001_Certification.pdf | https://www.unikeyic.com/products/ceramic-capacitors/grm2195c2a333je01d/683446761.html
GRM219C80J475KE19D | Murata Manufacturing | 100: 0.1476 500: 0.1127 1,000: 0.0955 2,000: 0.0927 4,000: 0.0723 24,000: 0.0712 | 4.7μF ±10% X6S 6.3V 0805 SMD mount 2mm*1.25mm*1.25mm |  | General Purpose | GRM219C80J | 4.7 µF |  | - | - | - | - |  | 1 (Unlimited) |  | Surface Mount, MLCC |  | -55°C ~ 105°C |  | 0805 (2012 Metric) | Tape & Reel (TR) |  | 2546403 |  |  | GRM | 0.079" L x 0.049" W (2.00mm x 1.25mm) |  | X6S | 0.037" (0.95mm) | ±10% | 6.3V |  | 3951 | https://www.unikeyic.com/media/datasheet/4c/07/05c6/4c/b01658551ad195a2548d87f63dfaccc2.pdf | https://www.unikeyic.com/products/ceramic-capacitors/grm219c80j475ke19d/6628383.html
GRM219R61A475KE34D | Murata Manufacturing | 5+: 0.0945 50+: 0.0722 150+: 0.0585 500+: 0.053 1,500+: 0.0491 4,000+: 0.0458 | MLCC 4.7μF X5R ±10% 10V 0805 SMD 2mm × 1.25mm × 1.25mm | [30 empty] | 7029 | https://www.unikeyic.com/media/datasheet/4c/59/3032/4c/48235f5345a3bed8d8b82a4f94950019.pdf | https://www.unikeyic.com/products/ceramic-capacitors/grm219r61a475ke34d/8732067.html
GRM219R61E225KA12D | Murata Manufacturing | 5+: 0.1103 50+: 0.0825 150+: 0.0659 500+: 0.0593 1,500+: 0.0548 4,000+: 0.0509 | MLCC 2.2μF ±10% X5R 25V 0805 SMD, 2mm × 1.25mm × 850μm | [30 empty] | 4558 | https://www.unikeyic.com/media/datasheet/33/84/a94b/3384a94b695ad26dec3c7fcfdbab1914.pdf | https://www.unikeyic.com/products/ceramic-capacitors/grm219r61e225ka12d/9736893.html
GRM219R6YA475MA73D | Murata Manufacturing | 10: 0.0797 100: 0.0652 300: 0.0582 1,000: 0.0528 | 4.7μF ±20% X5R 35V 0805 SMD mount 2mm*1.25mm*1.25mm |  | General Purpose | GRM219R6YA | 4.7 µF |  | - | - | - | - |  | 1 (Unlimited) |  | Surface Mount, MLCC |  | -55°C ~ 85°C |  | 0805 (2012 Metric) |  |  | 4934782 |  |  | GRM | 0.079" L x 0.049" W (2.00mm x 1.25mm) |  | X5R | 0.037" (0.95mm) | ±20% | 35V |  |  | https://www.unikeyic.com/media/datasheet/3b/ac/80e7/3b/1f56abe3ee61720732b79c18c3fef4fc.pdf | https://www.unikeyic.com/products/ceramic-capacitors/grm219r6ya475ma73d/6502285.html
GRM219R71E104KA01D | Murata Manufacturing | 40,000: 0.0177 80,000: 0.0174 120,000: 0.0171 | MLCC 100nF ±10% X7R 25V 0805 SMD 2mm × 1.25mm × 850μm | Industrial |  |  | 100nF | [5 empty] | 2mm*1.25mm*850μm |  | SMD mount |  | -55℃~125℃ |  | 0805 |  |  | 25V |  | Compliant | Tape and reel packaging |  |  | X7R |  |  | ±10% |  | GRM219R71E104KA01D Murata Manufacturing | 120000 | https://www.unikeyic.com/media/datasheet/59/6d/7524/59/ab14e39ee8d3390640b0ad700cca3a3a.pdf | https://www.unikeyic.com/products/ceramic-capacitors/grm219r71e104ka01d/7476377.html
GRM21A5C2E470JW01D | Murata Manufacturing | 5+: 0.0697 50+: 0.0656 150+: 0.0615 500+: 0.0571 1,500+: 0.0495 4,000+: 0.0437 | MLCC 47pF ±5% C0G(NP0) 250V 0805 SMD 2mm × 1.25mm × 1.25mm | [30 empty] | 4868 | https://www.unikeyic.com/media/datasheet/9a/c4/dcee/9ac4dcee4742bb296daea4eed2ad6cdd.pdf | https://www.unikeyic.com/products/ceramic-capacitors/grm21a5c2e470jw01d/20156323.html
GRM21A7U2E222JW31D | Murata Manufacturing | 100: 0.0936 500: 0.0702 1,000: 0.0644 2,000: 0.0575 4,000: 0.0509 8,000: 0.035 24,000: 0.0339 | 2.2nF ±5% U2J 250V 0805 SMD mount 2mm*1.25mm*1mm |  | General Purpose | GRM21A7U2E | 2200 pF |  | - | - | - | - |  | 1 (Unlimited) |  | Surface Mount, MLCC |  | -55°C ~ 125°C |  | 0805 (2012 Metric) |  |  | 3845656 |  |  | GRM | 0.079" L x 0.049" W (2.00mm x 1.25mm) |  | U2J | 0.039" (1.00mm) | ±5% | 250V |  | 4605 | https://www.unikeyic.com/media/datasheet/70/e5/179d/70/1c7a435dbd9df98ed82bc0d8c08daa75.pdf | https://www.unikeyic.com/products/ceramic-capacitors/grm21a7u2e222jw31d/7529749.html
GRM21B5C1H223JA01L | Murata Manufacturing | 10+: 0.1204 100+: 0.1088 300+: 0.1032 3,000+: 0.0971 6,000+: 0.0938 9,000+: 0.0921 | 22nF ±5% C0G(NP0) 50V 0805 SMD mount 2mm*1.25mm*1.35mm | [30 empty] | 64401 | https://www.unikeyic.com/media/datasheet/ba/5b/63c2/ba5b63c242bc4cb7f95f8de0ce21e3e8.pdf | https://www.unikeyic.com/products/ceramic-capacitors/grm21b5c1h223ja01l/8985424.html
GRM21BC71C106KE11L | Murata Manufacturing | 5+: 0.15 50+: 0.1171 150+: 0.096 500+: 0.0874 1,000+: 0.0814 3,000+: 0.0761 6,000+: 0.073 | 10μF ±10% X7S 16V 0805 SMD mount 2mm*1.25mm*1.45mm | [30 empty] | 33270 | https://www.unikeyic.com/media/datasheet/3b/50/6b9a/3b/0cb71f5657fe7db64b07c950397717a4.pdf | https://www.unikeyic.com/products/ceramic-capacitors/grm21bc71c106ke11l/18506299.html
GRM21BC71E475KE11L | Murata Manufacturing | 5+: 0.0861 50+: 0.0687 150+: 0.0603 | MLCC 4.7μF ±10% X7S 25V 0805 SMD, 2mm × 1.25mm × 1.25mm | [30 empty] | 17425 | https://www.unikeyic.com/media/datasheet/9b/9a/bb2d/9b/f469ddc88acb2212620f5c99a4f643f2.pdf | https://www.unikeyic.com/products/ceramic-capacitors/grm21bc71e475ke11l/6820587.html
GRM21BC81C106KE15L | Murata Manufacturing | 10: 0.1106 100: 0.0827 500: 0.0661 1,500: 0.0596 3,000: 0.055 12,000: 0.0511 | 10μF ±10% X6S 16V 0805 SMD mount 2mm*1.25mm*1.25mm |  | General Purpose | GRM21BC81C | 10 µF |  | - | - | - | - |  | 1 (Unlimited) |  | Surface Mount, MLCC |  | -55°C ~ 105°C |  | 0805 (2012 Metric) |  |  | 5027583 |  |  | GRM | 0.079" L x 0.049" W (2.00mm x 1.25mm) |  | X6S | 0.053" (1.35mm) | ±10% | 16V |  |  | https://www.unikeyic.com/media/datasheet/c8/6a/437c/c8/c5834b6cb2542c0650cc8a8e5fa30eeb.pdf | https://www.unikeyic.com/products/ceramic-capacitors/grm21bc81c106ke15l/9625558.html
GRM21BC81E106KE51L | Murata Manufacturing | 5+: 0.1799 50+: 0.147 150+: 0.132 500+: 0.1147 3,000+: 0.1071 6,000+: 0.1024 | MLCC 10μF ±10% X6S 25V 0805 SMD, 2mm × 1.25mm × 1.25mm | [30 empty] | 4777 | https://www.unikeyic.com/media/datasheet/3d/ac/d28f/3d/81155997019e3617a6b2905e40899c2e.pdf | https://www.unikeyic.com/products/ceramic-capacitors/grm21bc81e106ke51l/21321760.html
GRM21BC8YA106KE11L | Murata Manufacturing | 5+: 0.1636 50+: 0.1337 150+: 0.1202 500+: 0.1044 3,000+: 0.0974 6,000+: 0.0932 | 10μF ±10% X6S 35V 0805 SMD MLCC, 2mm × 1.25mm × 1.25mm | [30 empty] | 61324 | https://www.unikeyic.com/media/datasheet/27/a8/d196/27/16d4c290b1c06c9af46014c8dde1313f.pdf | https://www.unikeyic.com/products/ceramic-capacitors/grm21bc8ya106ke11l/19225955.html
GRM21BD71A226ME44L | Murata Manufacturing | 5+: 0.2762 50+: 0.227 150+: 0.2056 500+: 0.1782 3,000+: 0.1617 | 22μF ±20% X7T 10V 0805 SMD mount 2mm*1.25mm*1.45mm | [30 empty] | 22881 | https://www.unikeyic.com/media/datasheet/73/7b/15ac/73/4ebaa4d2961df5e4d166340954f89afe.pdf | https://www.unikeyic.com/products/ceramic-capacitors/grm21bd71a226me44l/16991705.html
GRM21BR60J476ME15L | Murata Manufacturing | 5+: 0.247 50+: 0.2064 150+: 0.1863 500+: 0.169 3,000+: 0.1338 6,000+: 0.131 | MLCC 47μF X5R ±20% 6.3V 0805 SMD 2mm × 1.25mm × 1.45mm | [30 empty] | 27607 | https://www.unikeyic.com/media/datasheet/ba/5b/63c2/ba5b63c242bc4cb7f95f8de0ce21e3e8.pdf | https://www.unikeyic.com/products/ceramic-capacitors/grm21br60j476me15l/8714639.html
GRM21BR61A476ME15L | Murata Manufacturing | 5+: 0.2403 50+: 0.1975 150+: 0.1767 500+: 0.1579 3,000+: 0.1486 6,000+: 0.1455 | MLCC 47μF ±20% X5R 10V 0805 SMD 2mm × 1.25mm × 1.45mm | [30 empty] | 231480 | https://www.unikeyic.com/media/datasheet/61/5a/b3c7/615ab3c77cd16463ae9bbaaaa2afcaac.pdf | https://www.unikeyic.com/products/ceramic-capacitors/grm21br61a476me15l/17356509.html
GRM21BR61C475KA88L | Murata Manufacturing | 5: 0.2094 50: 0.1256 150: 0.0898 500: 0.0785 1,500: 0.0698 4,000: 0.0628 | 4.7μF ±10% X5R 16V 0805 SMD mount 2mm*1.25mm*1.35mm | Industrial |  |  | 4.7μF | [5 empty] | 2mm*1.25mm*1.35mm |  | SMD mount |  | -55℃~85℃ |  | 0805 |  |  | 16V |  | Compliant | Tape and reel packaging |  |  | X5R |  |  | ±10% |  | GRM21BR61C475KA88L Murata Manufacturing |  | https://www.unikeyic.com/media/datasheet/a6/69/f80e/a669f80e0f2409c7966c2a4f5a1d4a36.pdf | https://www.unikeyic.com/products/ceramic-capacitors/grm21br61c475ka88l/5707067.html
GRM21BR61E225KA12L | Murata Manufacturing | 10: 0.1016 100: 0.0758 500: 0.0604 1,500: 0.0544 3,000: 0.0502 9,000: 0.0467 | MLCC 2.2μF ±10% X5R 25V 0805 SMD 2mm × 1.25mm × 1.25mm | Industrial |  |  | 2.2μF | [5 empty] | 2mm*1.25mm*1.25mm |  | SMD mount |  | -55℃~85℃ |  | 0805 |  |  | 25V |  | Compliant | Tape and reel packaging |  |  | X5R |  |  | ±10% |  | GRM21BR61E225KA12L Murata Manufacturing |  | https://www.unikeyic.com/media/datasheet/70/16/6dd2/70166dd2d2dba39f74c50a3159ee2746.pdf | https://www.unikeyic.com/products/ceramic-capacitors/grm21br61e225ka12l/19982986.html
GRM21BR61H225KA73L | Murata Manufacturing | 5: 0.2313 50: 0.1624 150: 0.1252 500: 0.1112 1,000: 0.1018 3,000: 0.0938 6,000: 0.0873 | 2.2μF ±10% X5R 50V 0805 SMD mount 2mm*1.25mm*1.4mm | Industrial |  |  | 2.2μF | [5 empty] | 2mm*1.25mm*1.4mm |  | SMD mount |  | -55℃~85℃ |  | 0805 |  |  | 50V |  | Compliant | Tape and reel packaging |  |  | X5R |  |  | ±10% |  | GRM21BR61H225KA73L Murata Manufacturing |  | https://www.unikeyic.com/media/datasheet/ba/5b/63c2/ba5b63c242bc4cb7f95f8de0ce21e3e8.pdf | https://www.unikeyic.com/products/ceramic-capacitors/grm21br61h225ka73l/16986818.html
GRM21BR6YA106ME43L | Murata Manufacturing | 5+: 0.1824 50+: 0.1494 150+: 0.1352 | MLCC 10μF ±20% X5R 35V 0805 SMD 2mm × 1.25mm × 1.25mm | [30 empty] | 3366 | https://www.unikeyic.com/media/datasheet/5f/55/b082/5f/711db323a5456144ee418d6b4bd47706.pdf | https://www.unikeyic.com/products/ceramic-capacitors/grm21br6ya106me43l/19252842.html
GRM21BR71A106KA73K | Murata Manufacturing | 2+: 0.0698 100+: 0.0571 300+: 0.0509 1,000+: 0.0463 5,000+: 0.0426 10,000+: 0.0407 | MLCC 10μF ±10% X7R 10V 0805 SMD 2mm × 1.25mm × 1.4mm | [30 empty] | 2 | https://www.unikeyic.com/media/datasheet/57/7e/a2d9/577ea2d90918e8c5c737c4767c2f3a38.pdf | https://www.unikeyic.com/products/ceramic-capacitors/grm21br71a106ka73k/19308183.html
GRM21BR71A475ME51L | Murata Manufacturing | 500: 0.0529 1,500: 0.0429 3,000: 0.0335 | MLCC 4.7μF ±20% X7R 10V 0805 SMD 2mm × 1.25mm × 1.25mm |  | General Purpose | GRM21BR71A | 4.7 µF |  | - | - | - | - |  | 1 (Unlimited) |  | Surface Mount, MLCC |  | -55°C ~ 125°C |  | 0805 (2012 Metric) |  |  | 8323871 |  |  | GRM | 0.079" L x 0.049" W (2.00mm x 1.25mm) |  | X7R | 0.055" (1.40mm) | ±20% | 10V |  | 2940 | https://www.unikeyic.com/media/datasheet/18/4b/3cc9/18/12d7d44d9a3ee895c1b855b5aa235d0b.pdf | https://www.unikeyic.com/products/ceramic-capacitors/grm21br71a475me51l/7919128.html
GRM21BR71H104KA01L | Murata Manufacturing | 20+: 0.0326 200+: 0.0267 600+: 0.024 3,000+: 0.0186 9,000+: 0.0178 21,000+: 0.0173 | MLCC 100nF ±10% X7R 50V 0805, SMD, 2mm × 1.25mm × 1.35mm | [30 empty] | 1205109 | https://www.unikeyic.com/media/datasheet/ba/5b/63c2/ba5b63c242bc4cb7f95f8de0ce21e3e8.pdf | https://www.unikeyic.com/products/ceramic-capacitors/grm21br71h104ka01l/7991673.html
GRM21BR72A473KA01L | Murata Manufacturing | 5+: 0.0705 50+: 0.0518 150+: 0.0409 500+: 0.0351 3,000+: 0.0321 9,000+: 0.0302 | MLCC, 47nF ±10%, X7R, 100V, 0805, SMD, 2mm × 1.25mm × 1.25mm | [30 empty] | 7673 | https://www.unikeyic.com/media/datasheet/9b/cf/dde5/9bcfdde523be1e4ed86ec0120cac1290.pdf | https://www.unikeyic.com/products/ceramic-capacitors/grm21br72a473ka01l/6971822.html
GRM21BR72E223KW03L | Murata Manufacturing | 250: 0.131 500: 0.0874 1,500: 0.0844 | MLCC 22nF ±10% X7R 250V 0805 SMD 2mm × 1.25mm × 1.25mm |  | General Purpose | GRM21BR72E | 0.022 µF |  | - | - | - | - |  | 1 (Unlimited) |  | Surface Mount, MLCC |  | -55°C ~ 125°C |  | 0805 (2012 Metric) |  |  | 4905559 |  |  | GRM | 0.079" L x 0.049" W (2.00mm x 1.25mm) |  | X7R | 0.057" (1.45mm) | ±10% | 250V |  | 2328 | https://www.unikeyic.com/media/datasheet/1c/b2/c84f/1c/d13e7fc16316a8658eed8082a85306fd.pdf | https://www.unikeyic.com/products/ceramic-capacitors/grm21br72e223kw03l/7252110.html
GRM21BR7LU103KW01L | Murata Manufacturing | 250: 0.1055 500: 0.0781 1,500: 0.0638 | CAP, MLCC, 0.01UF, X7R, 500V, 0805; |  |  |  | - | [14 empty] | - | [5 empty] | - |  |  | - |  |  | 1396 | https://www.unikeyic.com/media/about_us/Unikey_ISO_9001_Certification.pdf | https://www.unikeyic.com/products/ceramic-capacitors/grm21br7lu103kw01l/697299912.html
GRM21BZ71H475KE15L | Murata Manufacturing | 5+: 0.1479 50+: 0.1311 150+: 0.1222 500+: 0.115 3,000+: 0.1036 6,000+: 0.1019 | 4.7μF ±10% X7R 50V 0805 SMD mount 2mm*1.25mm*1.45mm | [30 empty] | 1887 | https://www.unikeyic.com/media/datasheet/33/cb/d9bd/33cbd9bd345bbd08289a715326dccc13.pdf | https://www.unikeyic.com/products/ceramic-capacitors/grm21bz71h475ke15l/10053473.html
GRM316R61E225KA12D | Murata Manufacturing | 4,000: 0.2291 12,000: 0.2123 | 2.2μF ±10% X5R 25V 1206 SMD mount 3.2mm*1.6mm*1.6mm |  | General Purpose | GRM316R61E | 2.2 µF |  | - | - | - | - |  | 1 (Unlimited) |  | Surface Mount, MLCC |  | -55°C ~ 85°C |  | 1206 (3216 Metric) | [5 empty] | GRM | 0.126" L x 0.063" W (3.20mm x 1.60mm) |  | X5R | 0.028" (0.70mm) | ±10% | 25V |  | 44788 | https://www.unikeyic.com/media/datasheet/9c/5d/fd33/9c/a32484e81531ca995883219bbec17862.pdf | https://www.unikeyic.com/products/ceramic-capacitors/grm316r61e225ka12d/19943991.html
GRM3195C1H393JA01D | Murata Manufacturing | 5+: 0.1031 50+: 0.0818 150+: 0.0711 500+: 0.0632 | MLCC 39nF ±5% C0G(NP0) 50V 1206 SMD 3.2mm × 1.6mm × 1.6mm | [30 empty] | 5325 | https://www.unikeyic.com/media/datasheet/ba/5b/63c2/ba5b63c242bc4cb7f95f8de0ce21e3e8.pdf | https://www.unikeyic.com/products/ceramic-capacitors/grm3195c1h393ja01d/20713676.html
GRM3195C2A104GA01D | Murata Manufacturing | 1: 0.4478 10: 0.3663 30: 0.3312 100: 0.2883 500: 0.2678 1,000: 0.2561 | 100nF ±2% C0G(NP0) 100V 1206 SMD mount 3.2mm(Length)*1.6mm(height) |  | General Purpose |  | 0.1 µF |  | - | - | - | - |  | 1 (Unlimited) |  | Surface Mount, MLCC |  | -55°C ~ 125°C |  | 1206 (3216 Metric) |  |  | 16034198 |  |  | GRM | 0.126" L x 0.063" W (3.20mm x 1.60mm) |  | C0G, NP0 | 0.037" (0.95mm) | ±2% | 100V |  |  | https://www.unikeyic.com/media/datasheet/fa/fc/4f2e/fafc4f2e05955181497aaf2ce8f7d40d.pdf | https://www.unikeyic.com/products/ceramic-capacitors/grm3195c2a104ga01d/7717181.html
GRM3195C2A153JA01D | Murata Manufacturing | 5+: 0.2177 50+: 0.1672 150+: 0.1357 500+: 0.1231 1,000+: 0.1142 3,000+: 0.1065 | MLCC 15nF ±5% C0G(NP0) 100V 1206 SMD 3.2mm × 1.6mm × 850μm | [30 empty] | 1289 | https://www.unikeyic.com/media/datasheet/02/96/528c/0296528c50708eb3242b8599a61f4d12.pdf | https://www.unikeyic.com/products/ceramic-capacitors/grm3195c2a153ja01d/9410299.html
GRM3195C2A223JA01D | Murata Manufacturing | 5+: 0.1846 50+: 0.1448 150+: 0.119 500+: 0.1085 1,000+: 0.1011 3,000+: 0.0946 | MLCC 22nF ±5% C0G(NP0) 100V 1206 SMD 3.2mm × 1.6mm × 850μm | [30 empty] | 1638 | https://www.unikeyic.com/media/datasheet/c2/c8/f8e2/c2/5240720e6d21e774db63f8eb2dc2bec9.pdf | https://www.unikeyic.com/products/ceramic-capacitors/grm3195c2a223ja01d/20928752.html
GRM3195C2A333JA01D | Murata Manufacturing | 5+: 0.3553 50+: 0.2896 150+: 0.262 500+: 0.2274 2,500+: 0.212 4,000+: 0.2026 | 33nF ±5% C0G(NP0) 100V 1206 MLCC, SMD, 3.2mm × 1.6mm × 850μm | [30 empty] | 5440 | https://www.unikeyic.com/media/datasheet/47/34/a281/4734a2818dbe2592ac842185490b7994.pdf | https://www.unikeyic.com/products/ceramic-capacitors/grm3195c2a333ja01d/9550679.html
GRM319C81C106KA12D | Murata Manufacturing | 5+: 0.1746 50+: 0.1301 150+: 0.1038 500+: 0.0934 1,500+: 0.0863 4,000+: 0.0801 | 10μF ±10% X6S 16V 1206 SMD 3.2mm × 1.6mm × 850μm | [30 empty] | 3995 | https://www.unikeyic.com/media/datasheet/e2/65/eca0/e2/6b836564a5ed2dc7c970ccb65af5cf52.pdf | https://www.unikeyic.com/products/ceramic-capacitors/grm319c81c106ka12d/18307754.html
GRM319R71A105KA01D | Murata Manufacturing | 4,000: 0.1036 12,000: 0.0943 | 1μF ±10% X7R 10V 1206 SMD mount 3.2mm*1.6mm*850μm |  | General Purpose | GRM319R71A | 1 µF |  | - | - | - | - |  | 1 (Unlimited) |  | Surface Mount, MLCC |  | -55°C ~ 125°C |  | 1206 (3216 Metric) | [5 empty] | GRM | 0.126" L x 0.063" W (3.20mm x 1.60mm) |  | X7R | 0.037" (0.95mm) | ±10% | 10V |  | 17978 | https://www.unikeyic.com/media/datasheet/06/8e/4190/068e419053b48de5f3242c3515de94ae.pdf | https://www.unikeyic.com/products/ceramic-capacitors/grm319r71a105ka01d/10244724.html
GRM31A5C2J101JW01D | Murata Manufacturing | 5+: 0.0705 50+: 0.0575 150+: 0.0486 500+: 0.0448 1,500+: 0.0421 4,000+: 0.0396 | MLCC 100pF C0G(NP0) ±5% 630V 1206 SMD 3.2mm × 1.6mm × 1.6mm | [30 empty] | 10358 | https://www.unikeyic.com/media/datasheet/47/c7/a45b/47/e384174607824e13e7bd98ab8bc54b0b.pdf | https://www.unikeyic.com/products/ceramic-capacitors/grm31a5c2j101jw01d/5823391.html
GRM31A5C2J151JW01D | Murata Manufacturing | 100: 0.2138 500: 0.157 1,000: 0.1333 2,000: 0.1319 | MLCC 150pF ±5% C0G(NP0) 630V 1206 SMD 3.2mm × 1.6mm × 1mm |  | General Purpose | GRM31A5C2J | 150 pF |  | - | - | - | - |  | 1 (Unlimited) |  | Surface Mount, MLCC |  | -55°C ~ 125°C |  | 1206 (3216 Metric) |  |  | 2039105 |  |  | GRM | 0.126" L x 0.063" W (3.20mm x 1.60mm) |  | C0G, NP0 | 0.039" (1.00mm) | ±5% | 630V |  | 3658 | https://www.unikeyic.com/media/datasheet/29/3b/b61a/293bb61a672932e8d91f27cb5a629789.pdf | https://www.unikeyic.com/products/ceramic-capacitors/grm31a5c2j151jw01d/5837683.html
GRM31A5C2J471JW01D | Murata Manufacturing | 1+: 0.0129 | MLCC 470pF ±5% C0G(NP0) 630V 1206 SMD 3.2mm × 1.6mm × 1.6mm | [30 empty] | 1 | https://www.unikeyic.com/media/datasheet/6d/48/12c7/6d/3fb9892a82d4578f19de28848c437ced.pdf | https://www.unikeyic.com/products/ceramic-capacitors/grm31a5c2j471jw01d/10040600.html
GRM31A5C3A470FW01D | Murata Manufacturing | 5+: 0.3026 50+: 0.2399 150+: 0.1987 500+: 0.1817 1,500+: 0.1696 4,000+: 0.159 | 47pF ±1% C0G(NP0) 1kV 1206 MLCC, SMD, 3.2mm × 1.6mm × 1mm | [30 empty] | 3845 | https://www.unikeyic.com/media/datasheet/45/09/4ad1/45/75cdccb650d6beac8afbde3611e29bed.pdf | https://www.unikeyic.com/products/ceramic-capacitors/grm31a5c3a470fw01d/19327648.html
GRM31A7U2J471JW31D | Murata Manufacturing | 1,000: 0.0456 4,000: 0.0421 | 470pF ±5% U2J 630V 1206 SMD mount 3.2mm*1.6mm*1.6mm |  | General Purpose | GRM31A7U2J | 470 pF |  | - | - | - | - |  | 1 (Unlimited) |  | Surface Mount, MLCC |  | -55°C ~ 125°C |  | 1206 (3216 Metric) | [5 empty] | GRM | 0.126" L x 0.063" W (3.20mm x 1.60mm) |  | U2J | 0.039" (1.00mm) | ±5% | 630V |  | 2575 | https://www.unikeyic.com/media/datasheet/ba/5b/63c2/ba5b63c242bc4cb7f95f8de0ce21e3e8.pdf | https://www.unikeyic.com/products/ceramic-capacitors/grm31a7u2j471jw31d/9491124.html
GRM31A7U2J681JW31D | Murata Manufacturing | 10+: 0.083 100+: 0.0702 500+: 0.0608 1,500+: 0.0574 4,000+: 0.0544 8,000+: 0.0517 | 680pF ±5% U2J 630V 1206 SMD mount 3.2mm*1.6mm*1.6mm | [30 empty] | 3375 | https://www.unikeyic.com/media/datasheet/ba/5b/63c2/ba5b63c242bc4cb7f95f8de0ce21e3e8.pdf | https://www.unikeyic.com/products/ceramic-capacitors/grm31a7u2j681jw31d/20340138.html
GRM31A7U3A101JW31D | Murata Manufacturing | 1+: 0.0601 10+: 0.0577 100+: 0.0547 500+: 0.052 1,000+: 0.0502 | 100pF ±5% U2J 1KV 1206 SMD mount 3.2mm*1.6mm*1.6mm | [30 empty] | 3994 | https://www.unikeyic.com/media/datasheet/79/e0/d640/79e0d640d0e15f7b9af8f26760e3d024.pdf | https://www.unikeyic.com/products/ceramic-capacitors/grm31a7u3a101jw31d/21373038.html
GRM31A7U3A221JW31D | Murata Manufacturing | 1,000: 0.0702 4,000: 0.0644 | 220pF ±5% U2J 1KV 1206 SMD mount 3.2mm*1.6mm*1mm |  | General Purpose | GRM31A7U3A | 220 pF |  | - | - | - | - |  | 1 (Unlimited) |  | Surface Mount, MLCC |  | -55°C ~ 125°C |  | 1206 (3216 Metric) |  |  | 1826422 |  |  | GRM | 0.126" L x 0.063" W (3.20mm x 1.60mm) |  | U2J | 0.039" (1.00mm) | ±5% | 1000V (1kV) |  | 3705 | https://www.unikeyic.com/media/datasheet/e4/ce/cf9a/e4cecf9a89258aadb8f339feb2d754e8.pdf | https://www.unikeyic.com/products/ceramic-capacitors/grm31a7u3a221jw31d/7471272.html
GRM31A7U3A680JW31D | Murata Manufacturing | 100: 0.1496 500: 0.113 1,000: 0.0978 2,000: 0.0898 4,000: 0.0817 | 68pF ±5% U2J 1KV 1206 SMD mount 3.2mm*1.6mm*1mm |  | General Purpose | GRM31A7U3A | 68 pF |  | - | - | - | - |  | 1 (Unlimited) |  | Surface Mount, MLCC |  | -55°C ~ 125°C |  | 1206 (3216 Metric) |  |  | 1022658 |  |  | GRM | 0.126" L x 0.063" W (3.20mm x 1.60mm) |  | U2J | 0.039" (1.00mm) | ±5% | 1000V (1kV) |  | 2983 | https://www.unikeyic.com/media/datasheet/a1/22/f1eb/a1/150b698ef53661fb2b9047f549fc3b74.pdf | https://www.unikeyic.com/products/ceramic-capacitors/grm31a7u3a680jw31d/20442379.html
GRM31B5C2J102JW01L | Murata Manufacturing | 5+: 0.1377 50+: 0.1134 150+: 0.1012 500+: 0.0921 3,000+: 0.0848 | MLCC, 1nF ±5%, C0G(NP0), 630V, 1206, SMD, 3.2mm × 1.6mm × 1.6mm | [30 empty] | 3595 | https://www.unikeyic.com/media/datasheet/bf/38/2b63/bf382b631919511516889e436f57c46d.pdf | https://www.unikeyic.com/products/ceramic-capacitors/grm31b5c2j102jw01l/17479126.html
GRM31BR73A152KW01L | Murata Manufacturing | 3,000: 0.195 15,000: 0.185 30,000: 0.1817 | 1.5nF ±10% X7R 1kV 1206 SMD MLCC 3.2mm × 1.6mm × 1.6mm |  | General Purpose | GRM31BR73A | 1500 pF |  | - | - | - | - |  | 1 (Unlimited) |  | Surface Mount, MLCC |  | -55°C ~ 125°C |  | 1206 (3216 Metric) |  |  | 1826454 |  |  | GRM | 0.126" L x 0.063" W (3.20mm x 1.60mm) |  | X7R | 0.049" (1.25mm) | ±10% | 1000V (1kV) |  | 8820 | https://www.unikeyic.com/media/datasheet/d7/07/de39/d7/f811ac89a9a7a576e77d038feaa1cbcb.pdf | https://www.unikeyic.com/products/ceramic-capacitors/grm31br73a152kw01l/16837108.html
GRM31BR73A332KW01L | Murata Manufacturing | 50: 0.5227 250: 0.3756 500: 0.2945 1,500: 0.2725 3,000: 0.2471 | 3.3nF ±10% X7R 1KV 1206 SMD mount 3.2mm*1.6mm*1.25mm |  | General Purpose | GRM31BR73A | 3300 pF |  | - | - | - | - |  | 1 (Unlimited) |  | Surface Mount, MLCC |  | -55°C ~ 125°C |  | 1206 (3216 Metric) |  |  | 789402 |  |  | GRM | 0.126" L x 0.063" W (3.20mm x 1.60mm) |  | X7R | 0.049" (1.25mm) | ±10% | 1000V (1kV) |  | 2251 | https://www.unikeyic.com/media/datasheet/6c/13/8feb/6c138feb4efaa0f634b2a181bb342036.pdf | https://www.unikeyic.com/products/ceramic-capacitors/grm31br73a332kw01l/10611969.html
GRM31C5C1E334GE01L | Murata Manufacturing | 1+: 0.7029 10+: 0.5878 30+: 0.5305 100+: 0.4721 500+: 0.4385 1,000+: 0.4206 | 330nF ±2% C0G(NP0) 25V 1206 SMD 3.2mm × 1.6mm | [30 empty] | 4984 | https://www.unikeyic.com/media/datasheet/e8/ff/4a21/e8ff4a213f84d73d51e627635ced98b2.pdf | https://www.unikeyic.com/products/ceramic-capacitors/grm31c5c1e334ge01l/9705327.html
GRM31C5C1E474JE01L | Murata Manufacturing | 1+: 0.6056 10+: 0.5039 30+: 0.4545 | MLCC 470nF ±5% C0G(NP0) 25V 1206 SMD 3.2mm × 1.6mm × 1.6mm | [30 empty] | 10668 | https://www.unikeyic.com/media/datasheet/11/8f/ec9f/118fec9f077ef743a80dae47b4931ac0.pdf | https://www.unikeyic.com/products/ceramic-capacitors/grm31c5c1e474je01l/9176633.html
GRM31C5C1H104JA01L | Murata Manufacturing | 5+: 0.2041 50+: 0.1715 150+: 0.155 500+: 0.1408 2,000+: 0.1334 4,000+: 0.131 | MLCC 100nF ±5% C0G(NP0) 50V 1206 SMD, 3.2mm × 1.6mm × 1.8mm | [30 empty] | 142039 | https://www.unikeyic.com/media/datasheet/b0/f9/48d7/b0f948d779d35069540b09a3dc74d627.pdf | https://www.unikeyic.com/products/ceramic-capacitors/grm31c5c1h104ja01l/9093558.html
GRM31CC71C226ME11L | Murata Manufacturing | 1+: 0.4979 10+: 0.408 30+: 0.3698 100+: 0.3217 500+: 0.3013 1,000+: 0.2809 | MLCC 22μF ±20% X7S 16V 1206 SMD 3.2mm × 1.6mm × 1.6mm | [30 empty] | 3302 | https://www.unikeyic.com/media/datasheet/e2/b3/c3b8/e2/a265a2f6fad64e8152d19aa0002abc58.pdf | https://www.unikeyic.com/products/ceramic-capacitors/grm31cc71c226me11l/21131977.html
GRM31CR60G227ME11L | Murata Manufacturing | 1+: 0.6229 10+: 0.5221 30+: 0.4719 | 220μF ±20% X5R 4V 1206 SMD mount 3.2mm(Length)*1.6mm(width) | [30 empty] | 10145 | https://www.unikeyic.com/media/datasheet/b7/e0/c406/b7/e1651a0f3f79684dc269226d825f6c81.pdf | https://www.unikeyic.com/products/ceramic-capacitors/grm31cr60g227me11l/19408997.html
GRM31CR61E226KE15L | Murata Manufacturing | 5+: 0.3086 50+: 0.2418 150+: 0.2092 500+: 0.1801 2,000+: 0.1721 4,000+: 0.1674 | MLCC 22µF ±10% X5R 25V 1206 SMD 3.2mm × 1.6mm × 1.8mm | [30 empty] | 24784 | https://www.unikeyic.com/media/datasheet/ba/5b/63c2/ba5b63c242bc4cb7f95f8de0ce21e3e8.pdf | https://www.unikeyic.com/products/ceramic-capacitors/grm31cr61e226ke15l/8039983.html
GRM31CR61H106KA12L | Murata Manufacturing | 5+: 0.3354 50+: 0.2783 150+: 0.2504 500+: 0.2255 2,000+: 0.2084 4,000+: 0.2043 | MLCC 10μF ±10% X5R 50V 1206 SMD 3.2mm × 1.6mm × 1.8mm | [30 empty] | 3583 | https://www.unikeyic.com/media/datasheet/ba/5b/63c2/ba5b63c242bc4cb7f95f8de0ce21e3e8.pdf | https://www.unikeyic.com/products/ceramic-capacitors/grm31cr61h106ka12l/8175602.html
GRM31CR70J226KE19L | Murata Manufacturing | 5+: 0.2073 50+: 0.1699 150+: 0.1542 | MLCC, 22μF ±10%, X7R, 6.3V, 1206, SMD, 3.2mm × 1.6mm × 1.6mm | [30 empty] | 4217 | https://www.unikeyic.com/media/datasheet/ba/5b/63c2/ba5b63c242bc4cb7f95f8de0ce21e3e8.pdf | https://www.unikeyic.com/products/ceramic-capacitors/grm31cr70j226ke19l/7915585.html
GRM31CR71A226ME15L | Murata Manufacturing | 5+: 0.2356 50+: 0.1926 150+: 0.1743 500+: 0.1515 | MLCC 22μF ±20% X7R 10V 1206 SMD 3.2mm × 1.6mm × 1.8mm | [30 empty] | 1376 | https://www.unikeyic.com/media/datasheet/ba/5b/63c2/ba5b63c242bc4cb7f95f8de0ce21e3e8.pdf | https://www.unikeyic.com/products/ceramic-capacitors/grm31cr71a226me15l/18731178.html
GRM31CR71C106KA12L | Murata Manufacturing | 5+: 0.2049 50+: 0.1657 150+: 0.1468 500+: 0.1299 2,000+: 0.1253 4,000+: 0.1225 | MLCC, 10μF, ±10%, X7R, 16V, 1206, SMD, 3.2mm x 1.6mm x 1.6mm | [30 empty] | 1595 | https://www.unikeyic.com/media/datasheet/b0/0b/b99e/b00bb99e70588090d7afaa1c529d0c7f.pdf | https://www.unikeyic.com/products/ceramic-capacitors/grm31cr71c106ka12l/10149456.html
GRM31CR71E106MA12L | Murata Manufacturing | 5+: 0.1171 50+: 0.0946 150+: 0.0806 500+: 0.0713 1,000+: 0.0656 2,000+: 0.0637 | MLCC, 10μF ±20%, X7R, 25V, 1206 SMD, 3.2mm × 1.6mm × 1.6mm | [30 empty] | 4012 | https://www.unikeyic.com/media/datasheet/e9/a5/dd10/e9/5a5466d7d576688117f85ee2a402afe6.pdf | https://www.unikeyic.com/products/ceramic-capacitors/grm31cr71e106ma12l/18243200.html
GRM31CZ72A475ME11L | Murata Manufacturing | 1+: 0.7846 10+: 0.6406 50+: 0.5413 150+: 0.5063 500+: 0.4756 1,000+: 0.4485 | Capacitor 4.7μF SMD 3.2mm × 1.6mm × 1.6mm | [30 empty] | 2113 | https://www.unikeyic.com/media/datasheet/9c/d2/acba/9cd2acbad2fcbb6eac9119bfb06b0542.pdf | https://www.unikeyic.com/products/ceramic-capacitors/grm31cz72a475me11l/10597372.html
GRM31M5C1H473JA01L | Murata Manufacturing | 5+: 0.1442 50+: 0.121 150+: 0.109 500+: 0.099 3,000+: 0.091 6,000+: 0.0886 | MLCC, 47nF ±5%, C0G(NP0), 50V, 1206, SMD, 3.2mm × 1.6mm × 1.6mm | [30 empty] | 41956 | https://www.unikeyic.com/media/datasheet/e2/64/cf96/e264cf969e10d4c47a845c4cfc522b2e.pdf | https://www.unikeyic.com/products/ceramic-capacitors/grm31m5c1h473ja01l/18746514.html
GRM31MR71C105KA01L | Murata Manufacturing | 10+: 0.0248 100+: 0.0213 300+: 0.0186 1,000+: 0.0157 5,000+: 0.0149 | MLCC 1μF ±10% X7R 16V SMD 3.2mm × 1.6mm × 1.6mm | [30 empty] | 308 | https://www.unikeyic.com/media/datasheet/f7/8c/ee3d/f78cee3d95957f6f81d10b84cda97b40.pdf | https://www.unikeyic.com/products/ceramic-capacitors/grm31mr71c105ka01l/21681817.html
GRM31MR71E105KA01L | Murata Manufacturing | 20+: 0.0738 200+: 0.0547 1,000+: 0.0434 3,000+: 0.039 6,000+: 0.036 12,000+: 0.0334 | MLCC, 1μF, ±10%, X7R, 25V, 1206, SMD, 3.2mm × 1.6mm × 1.6mm | [30 empty] | 50566 | https://www.unikeyic.com/media/datasheet/71/3c/ec66/713cec660ec14085c7508385a778d20c.pdf | https://www.unikeyic.com/products/ceramic-capacitors/grm31mr71e105ka01l/19933045.html
GRM31MR71E824KA01L | Murata Manufacturing | 10: 0.3336 100: 0.2875 500: 0.2294 3,000: 0.2158 6,000: 0.1808 | 820nF ±10% X7R 25V 1206 SMD mount 3.2mm*1.6mm*1.15mm |  | General Purpose | GRM31MR71E | 0.82 µF |  | - | - | - | - |  | 1 (Unlimited) |  | Surface Mount, MLCC |  | -55°C ~ 125°C |  | 1206 (3216 Metric) |  |  | 587449 |  |  | GRM | 0.126" L x 0.063" W (3.20mm x 1.60mm) |  | X7R | 0.049" (1.25mm) | ±10% | 25V |  | 3640 | https://www.unikeyic.com/media/datasheet/a6/45/b332/a645b3321e11bdcdaca55b67368c91fa.pdf | https://www.unikeyic.com/products/ceramic-capacitors/grm31mr71e824ka01l/5541891.html
GRM31MR71H224KA01L | Murata Manufacturing | 10: 0.4416 100: 0.2933 500: 0.2317 1,000: 0.1955 3,000: 0.1198 6,000: 0.0994 | 220nF ±10% X7R 50V 1206 SMD mount 3.2mm*1.6mm*1.15mm |  | General Purpose | GRM31MR71H | 0.22 µF |  | - | - | - | - |  | 1 (Unlimited) |  | Surface Mount, MLCC |  | -55°C ~ 125°C |  | 1206 (3216 Metric) | [5 empty] | GRM | 0.126" L x 0.063" W (3.20mm x 1.60mm) |  | X7R | 0.049" (1.25mm) | ±10% | 50V |  | 5799 | https://www.unikeyic.com/media/datasheet/ba/5b/63c2/ba5b63c242bc4cb7f95f8de0ce21e3e8.pdf | https://www.unikeyic.com/products/ceramic-capacitors/grm31mr71h224ka01l/21086383.html
GRM31MR71H474KA01L | Murata Manufacturing | 5+: 0.1963 50+: 0.1627 150+: 0.1483 500+: 0.1303 3,000+: 0.1116 | MLCC, 470nF ±10% X7R 50V, 1206, SMD, 3.2mm × 1.6mm × 1.6mm | [30 empty] | 12911 | https://www.unikeyic.com/media/datasheet/0d/9b/ce86/0d9bce86dbada2a370494dbcb5e17d34.pdf | https://www.unikeyic.com/products/ceramic-capacitors/grm31mr71h474ka01l/17677445.html
GRM32CR72A105KA35L | Murata Manufacturing | 1+: 0.5814 10+: 0.4866 30+: 0.4399 100+: 0.3931 500+: 0.364 1,000+: 0.3508 | MLCC 1μF X7R ±10% 100V 1210 SMD 3.2mm × 2.5mm × 2.5mm | [30 empty] | 799 | https://www.unikeyic.com/media/datasheet/a1/ef/9a75/a1/8c5736516008e5188df8e5f8780444d8.pdf | https://www.unikeyic.com/products/ceramic-capacitors/grm32cr72a105ka35l/9116918.html
GRM32D7U3A222JW31L | Murata Manufacturing | 5+: 0.0816 | Cap 2.2nF ±5% U2J 1kV 1210 SMD 3.2mm × 2.5mm × 2.5mm | [30 empty] | 5 | https://www.unikeyic.com/media/datasheet/15/ce/6756/15/3171b1832a1d9f7024c5220f9158f98a.pdf | https://www.unikeyic.com/products/ceramic-capacitors/grm32d7u3a222jw31l/10026526.html
GRM32DR60J226KA01L | Murata Manufacturing | 10+: 0.1272 100+: 0.109 300+: 0.0954 1,000+: 0.0803 5,000+: 0.0763 | MLCC 22µF ±10%, X5R, 6.3V, 1210, SMD, 3.2mm × 2.5mm × 2.5mm | [30 empty] | 35 | https://www.unikeyic.com/media/datasheet/6e/7f/2c6d/6e7f2c6dd668a067f78f14cafc7bb141.pdf | https://www.unikeyic.com/products/ceramic-capacitors/grm32dr60j226ka01l/10218498.html
GRM32DR61E106KA12L | Murata Manufacturing | 5+: 0.3137 50+: 0.2449 500+: 0.1859 1,000+: 0.1646 4,000+: 0.1501 20,000+: 0.1386 | MLCC 10μF ±10% X5R 25V 1210, SMD, 3.2mm × 2.5mm × 2.5mm | [30 empty] | 232 | https://www.unikeyic.com/media/datasheet/be/4b/2cda/be4b2cda63cbda9db1daeb45af839d62.pdf | https://www.unikeyic.com/products/ceramic-capacitors/grm32dr61e106ka12l/6136819.html
GRM32DR71H335KA88L | Murata Manufacturing | 1+: 0.4219 10+: 0.343 30+: 0.3086 100+: 0.2693 500+: 0.2503 1,000+: 0.2401 | MLCC 3.3μF ±10% X7R 50V 1210, SMD, 3.2mm × 2.5mm × 2.5mm | [30 empty] | 977 | https://www.unikeyic.com/media/datasheet/69/5b/5c6a/69/53e11f6636188b6e605fb20aaaad6981.pdf | https://www.unikeyic.com/products/ceramic-capacitors/grm32dr71h335ka88l/7160520.html
GRM32DR72J473KW01L | Murata Manufacturing | 5+: 0.2047 50+: 0.1671 150+: 0.1511 1,000+: 0.1314 2,000+: 0.1226 5,000+: 0.1173 | MLCC, 47nF ±10%, X7R, 630V, 1210, SMD, 3.2mm × 2.5mm × 2.5mm | [30 empty] | 181 | https://www.unikeyic.com/media/datasheet/38/98/9809/38989809e40afab7ed78ef1595d40094.pdf | https://www.unikeyic.com/products/ceramic-capacitors/grm32dr72j473kw01l/9175411.html
GRM32EC70J107ME15L | Murata Manufacturing | 5+: 0.3109 50+: 0.259 150+: 0.2367 1,000+: 0.2089 2,000+: 0.1966 5,000+: 0.1892 | MLCC 100μF ±20% X7S 6.3V 1210 SMD 3.2mm × 2.5mm × 2.5mm | [30 empty] | 1070 | https://www.unikeyic.com/media/datasheet/ea/61/938a/ea/5723c980593e855d862fec633d2662a1.pdf | https://www.unikeyic.com/products/ceramic-capacitors/grm32ec70j107me15l/20580029.html
GRM32EE70J107ME15L | Murata Manufacturing | 1+: 0.6454 10+: 0.5436 30+: 0.4904 100+: 0.4407 500+: 0.3861 1,000+: 0.3714 | 100μF ±20% X7U 6.3V 1210 MLCC, SMD, 3.2mm × 2.5mm × 2.5mm | [30 empty] | 13313 | https://www.unikeyic.com/media/datasheet/1a/5e/28eb/1a/391a6ed0979bc6eb4075f60e7b46e712.pdf | https://www.unikeyic.com/products/ceramic-capacitors/grm32ee70j107me15l/6515345.html
GRM32ER60J476ME20L | Murata Manufacturing | 1+: 0.8909 10+: 0.6982 50+: 0.574 150+: 0.532 500+: 0.4956 1,000+: 0.464 | MLCC 47μF ±20% X5R 6.3V 1210, SMD, 3.2mm × 2.5mm × 2.7mm | [30 empty] | 284 | https://www.unikeyic.com/media/datasheet/86/24/a35c/8624a35c986c847653a4801c77dfbaa0.pdf | https://www.unikeyic.com/products/ceramic-capacitors/grm32er60j476me20l/7403202.html
GRM32ER61A107ME20L | Murata Manufacturing | 1+: 0.8083 10+: 0.7089 30+: 0.6605 100+: 0.6181 500+: 0.6063 1,000+: 0.5057 | 100μF ±20% X5R 10V 1210 SMD mount 3.2mm*2.5mm*2.7mm | [30 empty] | 46457 | https://www.unikeyic.com/media/datasheet/2a/ef/cb7e/2aefcb7eaf51119688dddd203da67da5.pdf | https://www.unikeyic.com/products/ceramic-capacitors/grm32er61a107me20l/9511396.html
GRM32ER61C476KE15L | Murata Manufacturing | 5+: 0.2758 50+: 0.2128 150+: 0.1819 1,000+: 0.1547 2,000+: 0.1471 5,000+: 0.1426 | MLCC 47μF ±10% X5R 16V 1210 SMD, 3.2mm × 2.5mm × 2.7mm | [30 empty] | 12842 | https://www.unikeyic.com/media/datasheet/6c/80/0aad/6c800aad974d607efd9665ea673617b4.pdf | https://www.unikeyic.com/products/ceramic-capacitors/grm32er61c476ke15l/20598370.html
GRM32ER61E226KE15L | Murata Manufacturing | 1+: 0.8725 10+: 0.7669 30+: 0.7228 100+: 0.6665 500+: 0.6417 | MLCC 22μF ±10% X5R 25V 1210 SMD 3.2mm × 2.5mm × 2.7mm | [30 empty] | 42437 | https://www.unikeyic.com/media/datasheet/4f/33/23d0/4f3323d05460e48b7751f0b30fa03bac.pdf | https://www.unikeyic.com/products/ceramic-capacitors/grm32er61e226ke15l/7328663.html
GRM32ER70J476KE20L | Murata Manufacturing | 1+: 0.7779 10+: 0.6338 50+: 0.5348 150+: 0.4889 500+: 0.4625 1,000+: 0.4387 | MLCC 47μF ±10% X7R 6.3V 1210 SMD 3.2mm × 2.5mm × 2.5mm | [30 empty] | 3094 | https://www.unikeyic.com/media/datasheet/e9/a5/dd10/e9/5a5466d7d576688117f85ee2a402afe6.pdf | https://www.unikeyic.com/products/ceramic-capacitors/grm32er70j476ke20l/6644077.html
GRM32ER70J476ME20L | Murata Manufacturing | 1+: 0.827 10+: 0.6709 50+: 0.5644 150+: 0.5274 500+: 0.4948 1,000+: 0.466 | 47μF ±20% X7R 6.3V 1210 SMD mount 3.2mm*2.5mm*2.7mm | [30 empty] | 8346 | https://www.unikeyic.com/media/datasheet/ba/5b/63c2/ba5b63c242bc4cb7f95f8de0ce21e3e8.pdf | https://www.unikeyic.com/products/ceramic-capacitors/grm32er70j476me20l/19322453.html
GRM32ER71A476ME15K | Murata Manufacturing | 4,000: 0.372 12,000: 0.3487 | 47μF ±20% X7R 10V 1210 SMD mount 3.2mm*2.5mm*2.5mm |  | General Purpose |  | 47 µF |  | - | - | - | - |  | 1 (Unlimited) |  | Surface Mount, MLCC |  | -55°C ~ 125°C |  | 1210 (3225 Metric) |  |  | 16034151 |  |  | GRM | 0.126" L x 0.098" W (3.20mm x 2.50mm) |  | X7R | 0.106" (2.70mm) | ±20% | 10V |  | 8000 | https://www.unikeyic.com/media/datasheet/f5/79/aabb/f579aabb4beefd99ee2536ab0e217ff0.pdf | https://www.unikeyic.com/products/ceramic-capacitors/grm32er71a476me15k/17714027.html
GRM32ER71H475KA88L | Murata Manufacturing | 5+: 0.1359 50+: 0.1131 150+: 0.1008 1,000+: 0.0913 2,000+: 0.088 5,000+: 0.0857 | MLCC 4.7μF ±10% X7R 50V 1210 SMD 3.2mm × 2.5mm × 2.7mm | [30 empty] | 120470 | https://www.unikeyic.com/media/datasheet/ba/5b/63c2/ba5b63c242bc4cb7f95f8de0ce21e3e8.pdf | https://www.unikeyic.com/products/ceramic-capacitors/grm32er71h475ka88l/10106867.html
GRM32ER7YA106KA12L | Murata Manufacturing | 1+: 0.5304 10+: 0.4235 30+: 0.3769 100+: 0.3201 500+: 0.2779 1,000+: 0.2634 | MLCC 10μF X7R ±10% 35V SMD 1210 3.2mm × 2.5mm × 2.7mm | [30 empty] | 34 | https://www.unikeyic.com/media/datasheet/5f/8f/2903/5f/62eb0977763e38d3c155c266ff66df41.pdf | https://www.unikeyic.com/products/ceramic-capacitors/grm32er7ya106ka12l/8141145.html
GRM43DR73A473KW01L | Murata Manufacturing | 1+: 0.8023 10+: 0.668 30+: 0.6027 100+: 0.5381 500+: 0.5001 1,000+: 0.4789 | MLCC 47nF ±10% X7R 1kV 1812 SMD 4.5mm × 3.2mm × 3.2mm | [30 empty] | 22413 | https://www.unikeyic.com/media/datasheet/92/de/7b05/92de7b0506cf28af7c26b3a84b3ca41f.pdf | https://www.unikeyic.com/products/ceramic-capacitors/grm43dr73a473kw01l/18365386.html
GRM43QR72J683KW01L | Murata Manufacturing | 1+: 0.385 10+: 0.3162 50+: 0.2683 150+: 0.2514 500+: 0.2364 1,000+: 0.2232 | MLCC 68nF ±10% X7R 630V 1812, SMD, 4.5mm × 3.2mm × 1.5mm | [30 empty] | 2106 | https://www.unikeyic.com/media/datasheet/ba/5b/63c2/ba5b63c242bc4cb7f95f8de0ce21e3e8.pdf | https://www.unikeyic.com/products/ceramic-capacitors/grm43qr72j683kw01l/7083534.html
GRMJN7R61C226ME05D | Murata Manufacturing | 5+: 0.342 50+: 0.2052 150+: 0.1466 500+: 0.1282 1,500+: 0.114 4,000+: 0.1026 | MLCC 22μF ±20% X5R 16V 0704, SMD, 1.8mm × 1mm × 700μm | [30 empty] | 3999 | https://www.unikeyic.com/media/datasheet/35/9e/a603/359ea603433445f8f64f8d36d1132195.pdf | https://www.unikeyic.com/products/ceramic-capacitors/grmjn7r61c226me05d/20136527.html
GRT033C70J104KE01D | Murata Manufacturing | 5+: 0.0314 50+: 0.0188 150+: 0.0135 500+: 0.0118 1,500+: 0.0105 4,000+: 0.0094 | Capacitor, 100nF ±10%, 6.3V, 0201, SMD, 600μm × 300μm × 300μm | [30 empty] | 4112 | https://www.unikeyic.com/media/datasheet/6e/ed/b19a/6eedb19accf9c716fe90c06c224e5b1e.pdf | https://www.unikeyic.com/products/ceramic-capacitors/grt033c70j104ke01d/17593859.html
GRT033C80J224KE01D | Murata Manufacturing | 50+: 0.0126 500+: 0.0098 1,500+: 0.0082 | MLCC 220nF ±10% X6S 6.3V 0201 SMD 600μm × 300μm × 330μm | [30 empty] | 13906 | https://www.unikeyic.com/media/datasheet/e2/82/90dd/e2/db332373070aaccdc319018033d207e1.pdf | https://www.unikeyic.com/products/ceramic-capacitors/grt033c80j224ke01d/9160129.html
GRT1555C1H101JA02D | Murata Manufacturing | 100: 0.01 1,000: 0.0069 5,000: 0.0052 10,000: 0.0046 30,000: 0.0042 50,000: 0.0039 | 100pF ±5% C0G(NP0) 50V MLCC 0402, SMD, 1mm × 500μm × 500μm |  | Automotive | GRT1555C1H | 100 pF |  | - | - | - | - |  | 1 (Unlimited) |  | Surface Mount, MLCC |  | -55°C ~ 125°C |  | 0402 (1005 Metric) |  |  | 16707030 |  |  | GRT | 0.039" L x 0.020" W (1.00mm x 0.50mm) |  | C0G, NP0 | 0.022" (0.55mm) | ±5% | 50V |  |  | https://www.unikeyic.com/media/datasheet/9e/3b/e2ff/9e/cf18ade86f4f8f55d5d3cf5fbf06f6ad.pdf | https://www.unikeyic.com/products/ceramic-capacitors/grt1555c1h101ja02d/17787785.html
GRT1555C1H120FA02D | Murata Manufacturing | 500: 0.0192 2,500: 0.015 10,000: 0.0124 | MLCC 12pF ±1% C0G(NP0) 50V 0402 SMD L1mm W500μm |  | Automotive |  | 12 pF |  | - | - | - | - |  | 1 (Unlimited) |  | Surface Mount, MLCC |  | -55°C ~ 125°C |  | 0402 (1005 Metric) |  |  | 16033454 |  |  | GRT | 0.039" L x 0.020" W (1.00mm x 0.50mm) |  | C0G, NP0 | 0.022" (0.55mm) | ±1% | 50V |  | 20948 | https://www.unikeyic.com/media/datasheet/e8/1c/048d/e81c048dee2526e1f15fc031fb143133.pdf | https://www.unikeyic.com/products/ceramic-capacitors/grt1555c1h120fa02d/21289599.html
GRT1555C1H181FA02D | Murata Manufacturing | 5+: 0.0497 50+: 0.0298 150+: 0.0213 500+: 0.0186 1,500+: 0.0166 4,000+: 0.0149 | Cap 180pF ±1% 50V 0402 | [30 empty] | 3994 | https://www.unikeyic.com/media/datasheet/01/77/3617/0177361745ce47b7932330b2731ebdc0.pdf | https://www.unikeyic.com/products/ceramic-capacitors/grt1555c1h181fa02d/10119323.html
GRT1555C1H221FA02D | Murata Manufacturing | 10,000: 0.0117 50,000: 0.0103 100,000: 0.0102 | 220pF ±1% C0G(NP0) MLCC 50V 0402 SMD 1mm × 500μm |  | Automotive |  | 220 pF |  | - | - | - | - |  | 1 (Unlimited) |  | Surface Mount, MLCC |  | -55°C ~ 125°C |  | 0402 (1005 Metric) |  |  | 16033552 |  |  | GRT | 0.039" L x 0.020" W (1.00mm x 0.50mm) |  | C0G, NP0 | 0.022" (0.55mm) | ±1% | 50V |  | 10000 | https://www.unikeyic.com/media/datasheet/bc/4f/5dd1/bc4f5dd1233efa30e5630567f828912e.pdf | https://www.unikeyic.com/products/ceramic-capacitors/grt1555c1h221fa02d/18131981.html
GRT1555C1H560JA02D | Murata Manufacturing | 500: 0.0156 2,500: 0.0138 10,000: 0.0104 20,000: 0.0058 | MLCC 56pF ±5% C0G(NP0) 50V 0402 SMD 1mm × 500μm × 500μm |  | Automotive | GRT1555C1H | 56 pF |  | - | - | - | - |  | 1 (Unlimited) |  | Surface Mount, MLCC |  | -55°C ~ 125°C |  | 0402 (1005 Metric) |  |  | 10697626 |  |  | GRT | 0.039" L x 0.020" W (1.00mm x 0.50mm) |  | C0G, NP0 | 0.022" (0.55mm) | ±5% | 50V |  | 17026 | https://www.unikeyic.com/media/datasheet/74/cb/200e/74/867a6406b77805f2abb4dc1efe844fb3.pdf | https://www.unikeyic.com/products/ceramic-capacitors/grt1555c1h560ja02d/9967334.html
GRT155C70J225KE13D | Murata Manufacturing | 10+: 0.0683 100+: 0.0555 300+: 0.0491 1,000+: 0.0443 5,000+: 0.0404 | 2.2μF ±10% X7S 6.3V 0402 SMD 1mm × 500μm × 500μm | [30 empty] | 6851 | https://www.unikeyic.com/media/datasheet/2a/db/88e1/2adb88e1d0db88f91fa2a65a085f0f22.pdf | https://www.unikeyic.com/products/ceramic-capacitors/grt155c70j225ke13d/20520149.html
GRT155C81C474KE01D | Murata Manufacturing | 5+: 0.0668 50+: 0.0401 150+: 0.0286 500+: 0.025 1,500+: 0.0223 4,000+: 0.02 | MLCC 470nF ±10% X6S 16V 0402 SMD 1mm × 500μm × 550μm | [30 empty] | 10886 | https://www.unikeyic.com/media/datasheet/e4/e4/4be6/e4/b34ce2b9dc1eff3718587de1e943c23f.pdf | https://www.unikeyic.com/products/ceramic-capacitors/grt155c81c474ke01d/10035821.html
GRT155C81E224KE01D | Murata Manufacturing | 20+: 0.0241 200+: 0.0195 600+: 0.017 2,000+: 0.0155 10,000+: 0.0138 | 220nF ±10% X6S 25V 0402 SMD mount 1mm*500μm*550μm | [30 empty] | 16371 | https://www.unikeyic.com/media/datasheet/bf/82/bf97/bf82bf97cfbf7bc7f302813d7bda7fb2.pdf | https://www.unikeyic.com/products/ceramic-capacitors/grt155c81e224ke01d/7400701.html
GRT155R61A106ME13D | Murata Manufacturing | 5+: 0.0996 50+: 0.0819 150+: 0.0729 500+: 0.0662 2,500+: 0.061 5,000+: 0.0581 | MLCC 10μF ±20% X5R 10V 0402 SMD 1mm(L) × 500μm(W) | [30 empty] | 73622 |  | https://www.unikeyic.com/products/ceramic-capacitors/grt155r61a106me13d/682578382.html
GRT155R61C105KE01D | Murata Manufacturing | 50+: 0.0152 500+: 0.0125 1,500+: 0.011 | MLCC, SMD, 1μF ±10% X5R 16V 0402, 1mm × 500μm × 500μm | [30 empty] | 76751 | https://www.unikeyic.com/media/datasheet/92/bd/edae/92/18109301de3f17f36d4e8da3a9d0da25.pdf | https://www.unikeyic.com/products/ceramic-capacitors/grt155r61c105ke01d/9905079.html
GRT155R61E105KE01D | Murata Manufacturing | 50+: 0.0357 500+: 0.0252 1,500+: 0.0195 5,000+: 0.0173 10,000+: 0.0159 30,000+: 0.0147 | MLCC 1μF ±10% X5R 25V 0402, SMD, 1mm × 500μm × 550μm | [30 empty] | 37040 | https://www.unikeyic.com/media/datasheet/52/d5/8536/52/ad0fba466fbf6c1f2a9cbf6db5dfbf47.pdf | https://www.unikeyic.com/products/ceramic-capacitors/grt155r61e105ke01d/10270782.html
GRT155R70J105KE01D | Murata Manufacturing | 20+: 0.026 200+: 0.0212 600+: 0.0185 2,000+: 0.017 | 1μF ±10% X7R 6.3V 0402 SMD mount 1mm*500μm*550μm | [30 empty] | 14843 | https://www.unikeyic.com/media/datasheet/e1/53/6222/e1/e2efd11fb327e8b86ee4176c81cc9ea9.pdf | https://www.unikeyic.com/products/ceramic-capacitors/grt155r70j105ke01d/9538672.html
GRT155R71H103KE01D | Murata Manufacturing | 50+: 0.0064 500+: 0.0057 1,000+: 0.005 3,000+: 0.0041 10,000+: 0.0034 50,000+: 0.003 | MLCC 10nF X7R ±10% 50V 0402, SMD, 1mm × 500μm × 500μm | [30 empty] | 23050 | https://www.unikeyic.com/media/datasheet/e7/79/82ef/e7/659e369e5c555e4b6fffee4dd8f3b71b.pdf | https://www.unikeyic.com/products/ceramic-capacitors/grt155r71h103ke01d/17677511.html
GRT155R71H393KE01D | Murata Manufacturing | 2,500: 0.0115 5,000: 0.0102 10,000: 0.0089 | 39nF ±10% 50V 0402 glue mount |  | Automotive | GRT155R71H | 0.039 µF |  | - | - | - | - |  | 1 (Unlimited) |  | Surface Mount, MLCC |  | -55°C ~ 125°C |  | 0402 (1005 Metric) |  |  | 10697920 |  |  | GRT | 0.039" L x 0.020" W (1.00mm x 0.50mm) |  | X7R | 0.022" (0.55mm) | ±10% | 50V |  | 9900 | https://www.unikeyic.com/media/datasheet/3e/7c/f5ae/3e7cf5aea8ec1506af47ba663e6373cb.pdf | https://www.unikeyic.com/products/ceramic-capacitors/grt155r71h393ke01d/7776722.html
GRT155R71H473KE01D | Murata Manufacturing | 50+: 0.0094 500+: 0.0082 1,500+: 0.0073 5,000+: 0.007 10,000+: 0.0064 | MLCC, 47nF, ±10%, X7R, 50V, 0402, SMD, 1mm × 500μm × 500μm | [30 empty] | 15034 | https://www.unikeyic.com/media/datasheet/56/a3/5d22/56/b62306b51969ec953f3381b69572ec67.pdf | https://www.unikeyic.com/products/ceramic-capacitors/grt155r71h473ke01d/17187483.html
GRT155R71H682KE01D | Murata Manufacturing | 100+: 0.0097 1,000+: 0.007 5,000+: 0.0055 10,000+: 0.0049 30,000+: 0.0045 50,000+: 0.0042 | MLCC 6.8nF X7R ±10% 50V 0402 SMD 1mm × 500μm × 500μm | [30 empty] | 5748 | https://www.unikeyic.com/media/datasheet/0e/e4/0359/0e/32c18ff949b1b000db643f98aed03884.pdf | https://www.unikeyic.com/products/ceramic-capacitors/grt155r71h682ke01d/5696121.html
GRT188C81C106ME13D | Murata Manufacturing | 5+: 0.1744 50+: 0.1422 150+: 0.1283 500+: 0.1115 2,500+: 0.104 4,000+: 0.0995 | MLCC 10μF ±20% X6S 16V 0603 SMD 1.6mm × 800μm × 1mm | [30 empty] | 21244 | https://www.unikeyic.com/media/datasheet/83/18/0e00/83/fa8d94476fc567c588385ec7f3cce856.pdf | https://www.unikeyic.com/products/ceramic-capacitors/grt188c81c106me13d/19580385.html
GRT188R61A106KE13D | Murata Manufacturing | 5+: 0.1593 50+: 0.1326 150+: 0.1187 500+: 0.1087 2,500+: 0.1007 4,000+: 0.088 | MLCC 10μF ±10% X5R 10V 0603 SMD 1.6mm × 800μm × 950μm | [30 empty] | 10876 | https://www.unikeyic.com/media/datasheet/e8/56/d254/e8/7aa39b4c8fc45b8a2ddeb9e75fdfc2e1.pdf | https://www.unikeyic.com/products/ceramic-capacitors/grt188r61a106ke13d/7715661.html
GRT188R61E225KE13D | Murata Manufacturing | 4,000: 0.0915 20,000: 0.0857 40,000: 0.0828 | MLCC 2.2μF ±10% X5R 25V 0603 SMD 1.6mm × 800μm × 800μm |  | Automotive | GRT188R61E | 2.2 µF |  | - | - | - | - |  | 1 (Unlimited) |  | Surface Mount, MLCC |  | -55°C ~ 85°C |  | 0603 (1608 Metric) |  |  | 5416746 |  |  | GRT | 0.063" L x 0.031" W (1.60mm x 0.80mm) |  | X5R | 0.035" (0.90mm) | ±10% | 25V |  | 11760 | https://www.unikeyic.com/media/datasheet/64/7a/ee8f/64/a648427f2c246654d4ef3621cb128e93.pdf | https://www.unikeyic.com/products/ceramic-capacitors/grt188r61e225ke13d/7496904.html
GRT188R71E224KE01D | Murata Manufacturing | 1,000: 0.0264 2,000: 0.023 4,000: 0.0219 8,000: 0.0158 | 220nF ±10% X7R 25V 0603 SMD MLCC, 1.6mm × 800μm × 800μm |  | Automotive | GRT188R71E | 0.22 µF |  | - | - | - | - |  | 1 (Unlimited) |  | Surface Mount, MLCC |  | -55°C ~ 125°C |  | 0603 (1608 Metric) | Tape & Reel (TR) |  |  |  |  | GRT | 0.063" L x 0.031" W (1.60mm x 0.80mm) |  | X7R | 0.035" (0.90mm) | ±10% | 25V |  | 5835 | https://www.unikeyic.com/media/datasheet/80/71/d0c0/80/84d577858a8b175e37c36bebb431f5e7.pdf | https://www.unikeyic.com/products/ceramic-capacitors/grt188r71e224ke01d/9237302.html
GRT21BC71C106KE13L | Murata Manufacturing | 5+: 0.1059 50+: 0.085 150+: 0.0746 | Cap, ±10%, 16V, 0805, SMD, 2mm L × 1.25mm W | [30 empty] | 12086 | https://www.unikeyic.com/media/datasheet/1a/7f/b9e1/1a7fb9e17b6b49722292669e93eac5ab.pdf | https://www.unikeyic.com/products/ceramic-capacitors/grt21bc71c106ke13l/8866044.html
GRT21BC80G476ME13L | Murata Manufacturing | 5+: 0.1867 50+: 0.1582 150+: 0.1452 500+: 0.1374 1,500+: 0.1296 | 47μF ±20% X6S MLCC 4V 0805 SMD, 2mm × 1.25mm × 1.45mm | [30 empty] | 5398 | https://www.unikeyic.com/media/datasheet/18/c7/f128/18/559b7b64a3496b90d58ab1a879e786f7.pdf | https://www.unikeyic.com/products/ceramic-capacitors/grt21bc80g476me13l/9233655.html
GRT21BR60J226ME13L | Murata Manufacturing | 50: 0.5149 250: 0.386 500: 0.3046 1,500: 0.2826 3,000: 0.2555 | MLCC 22μF ±20% X5R 6.3V 0805 SMD 2mm × 1.25mm × 1.25mm |  | Automotive | GRT21BR60J | 22 µF |  | - | - | - | - |  | 1 (Unlimited) |  | Surface Mount, MLCC |  | -55°C ~ 85°C |  | 0805 (2012 Metric) |  |  | 5417347 |  |  | GRT | 0.079" L x 0.049" W (2.00mm x 1.25mm) |  | X5R | 0.055" (1.40mm) | ±20% | 6.3V |  | 30566 | https://www.unikeyic.com/media/datasheet/59/11/0281/59/f97822f79b9a55052d423d3ec2762464.pdf | https://www.unikeyic.com/products/ceramic-capacitors/grt21br60j226me13l/8191798.html
GRT21BR61H225KE13L | Murata Manufacturing | 5+: 0.1294 50+: 0.1046 150+: 0.0878 500+: 0.0807 1,000+: 0.0756 3,000+: 0.0712 | MLCC 2.2μF ±10% X5R 50V 0805 SMD 2mm × 1.25mm × 1.25mm | [30 empty] | 2302 | https://www.unikeyic.com/media/datasheet/21/1d/e5b4/211de5b4eeedfc134786dcd8a1a5198a.pdf | https://www.unikeyic.com/products/ceramic-capacitors/grt21br61h225ke13l/6588536.html
GRT21BR71A475KE13L | Murata Manufacturing | 5: 0.0626 50: 0.0528 150: 0.0457 500: 0.0425 1,000: 0.0403 3,000: 0.0382 | MLCC 4.7μF ±10% X7R 10V 0805 SMD 2mm × 1.25mm × 1.25mm |  | Automotive | GRT21BR71A | 4.7 µF |  | - | - | - | - |  | 1 (Unlimited) |  | Surface Mount, MLCC |  | -55°C ~ 125°C |  | 0805 (2012 Metric) | Tape & Reel (TR) |  |  |  |  | GRT | 0.079" L x 0.049" W (2.00mm x 1.25mm) |  | X7R | 0.055" (1.40mm) | ±10% | 10V |  |  | https://www.unikeyic.com/media/datasheet/b3/e9/ddb8/b3e9ddb88a63cf001ef04e659e4738b0.pdf | https://www.unikeyic.com/products/ceramic-capacitors/grt21br71a475ke13l/6595766.html
GRT31CC81C226ME01L | Murata Manufacturing | 5+: 0.2856 50+: 0.234 150+: 0.2125 500+: 0.186 | 22μF ±20% X6S 16V 1206 MLCC SMD 3.2mm × 1.6mm × 1.8mm | [30 empty] | 3186 | https://www.unikeyic.com/media/datasheet/ee/9b/3a54/ee9b3a54daa2bfb81e43b6e1b0b005c5.pdf | https://www.unikeyic.com/products/ceramic-capacitors/grt31cc81c226me01l/20166840.html
GRT31CR61A476KE13L | Murata Manufacturing | 1+: 0.5239 10+: 0.4251 30+: 0.3856 100+: 0.3347 500+: 0.3129 1,000+: 0.2983 | MLCC 47μF ±10% X5R 10V 1206 SMD 3.2mm × 1.6mm × 1.8mm | [30 empty] | 5707 | https://www.unikeyic.com/media/datasheet/0d/db/9a70/0d/3781e50c62310f418d56f247b020ae79.pdf | https://www.unikeyic.com/products/ceramic-capacitors/grt31cr61a476ke13l/19051391.html
GRT32EC70J107ME13L | Murata Manufacturing | 1+: 0.695 10+: 0.5851 30+: 0.5312 100+: 0.4759 500+: 0.4177 1,000+: 0.4002 | MLCC 100μF ±20% X7S 6.3V 1210 SMD 3.2mm × 2.5mm × 2.5mm | [30 empty] | 14567 | https://www.unikeyic.com/media/datasheet/98/ee/c727/98eec7273a6cd4ee8358620d81a8a37e.pdf | https://www.unikeyic.com/products/ceramic-capacitors/grt32ec70j107me13l/5650718.html
GRT32EC81A476KE13L | Murata Manufacturing | 1+: 0.5364 10+: 0.4386 30+: 0.3958 | MLCC, 47μF ±10% X6S 10V 1210 SMD 3.2mm × 2.5mm × 2.5mm | [30 empty] | 2879 | https://www.unikeyic.com/media/datasheet/3a/7f/f290/3a/bc264ea697ca7ced227300ed276a9f8b.pdf | https://www.unikeyic.com/products/ceramic-capacitors/grt32ec81a476ke13l/17934483.html
HC0805CG300J101 | MERITEK Electronics | 4,000: 0.0109 | 30pF ±5% C0G(NP0) 100V 0805 SMD mount 2.1mm(Length)*1.25mm(width) |  | General Purpose |  | 30 pF | [6 empty] | 1 (Unlimited) |  | Surface Mount, MLCC |  | -55°C ~ 125°C |  | 0805 (2012 Metric) | Tape & Reel (TR) |  | 19920454 |  |  | HC | 0.083" L x 0.049" W (2.10mm x 1.25mm) |  | C0G, NP0 | 0.037" (0.95mm) | ±5% | 100V |  | 8000 | https://www.unikeyic.com/media/about_us/Unikey_ISO_9001_Certification.pdf | https://www.unikeyic.com/products/ceramic-capacitors/hc0805cg300j101/644023319.html
HC1206XR103K102 | MERITEK Electronics | 3,000: 0.0385 12,000: 0.0378 | Cap, 10nF ±10%, 1kV, 1206 |  | General Purpose |  | 10000 pF |  | High Voltage | - | - | - |  | 1 (Unlimited) |  | Surface Mount, MLCC |  | -55°C ~ 125°C |  | 1206 (3216 Metric) | Tape & Reel (TR) |  | 13586024 |  |  | HC | 0.130" L x 0.063" W (3.30mm x 1.60mm) |  | X7R | 0.053" (1.35mm) | ±10% | 1000V (1kV) |  | 13500 | https://www.unikeyic.com/media/about_us/Unikey_ISO_9001_Certification.pdf | https://www.unikeyic.com/products/ceramic-capacitors/hc1206xr103k102/30147019.html
HGC0201R5105M160NTCJ | CHINOCERA | 20: 0.0102 200: 0.0092 600: 0.0085 2,000: 0.0082 15,000: 0.0079 | 0201 1uF ±20% 16V X5R | Industrial |  |  | - | [9 empty] | -55℃~85℃ |  | 0201 |  |  | - | [5 empty] | - |  |  | - |  |  |  | https://www.unikeyic.com/media/about_us/Unikey_ISO_9001_Certification.pdf | https://www.unikeyic.com/products/ceramic-capacitors/hgc0201r5105m160ntcj/1003584696.html
HGC0805R5475K500NSLJ | CHINOCERA | 10+: 0.0342 100+: 0.0312 300+: 0.0282 3,000+: 0.0267 6,000+: 0.0238 9,000+: 0.0223 | MLCC 4.7μF ±10% 50V X5R 0805 | [30 empty] | 18530 |  | https://www.unikeyic.com/products/ceramic-capacitors/hgc0805r5475k500nslj/870056775.html
HGC1206R5226K250NSPJ | CHINOCERA | 5: 0.1455 50: 0.1188 150: 0.1025 500: 0.0906 2,000: 0.0861 4,000: 0.0831 | 1206 22UF ±10% 25V X5R | Industrial |  |  | - | [9 empty] | -55℃~85℃ |  | 1206 |  |  | - | [5 empty] | - |  |  | - |  |  |  | https://www.unikeyic.com/media/about_us/Unikey_ISO_9001_Certification.pdf | https://www.unikeyic.com/products/ceramic-capacitors/hgc1206r5226k250nspj/870054231.html
HHV0805R7224K101NSLJ | CHINOCERA | 50+: 0.0129 500+: 0.0112 3,000+: 0.0098 6,000+: 0.0089 24,000+: 0.0079 51,000+: 0.0074 | MLCC 220nF ±10% 100V X7R 0805 | [30 empty] | 14950 |  | https://www.unikeyic.com/products/ceramic-capacitors/hhv0805r7224k101nslj/996933283.html
HMK325AD7106KM-PE | TAIYO YUDEN | 1+: 0.2598 10+: 0.2212 100+: 0.1975 500+: 0.1856 | [31 empty] | 72 |  | https://www.unikeyic.com/products/ceramic-capacitors/hmk325ad7106km-pe/9890206.html
HMR105B7152KV-F | TAIYO YUDEN | 250: 0.0474 | MAASH105SB7152KFCA01,1.5nF ±10% X7R 100V 0402 SMD mount 1mm(Length)*500μm(width) |  | Automotive | HMR105B | 1500 pF |  | - | - | - | - |  | 1 (Unlimited) |  | Surface Mount, MLCC |  | -55°C ~ 125°C |  | 0402 (1005 Metric) |  |  | 15184765 |  |  | HMR | 0.039" L x 0.020" W (1.00mm x 0.50mm) |  | X7R | 0.022" (0.55mm) | ±10% | 100V |  | 9672 | https://www.unikeyic.com/media/datasheet/93/e7/92a3/93e792a325276e961d52f95f40db0dbc.pdf | https://www.unikeyic.com/products/ceramic-capacitors/hmr105b7152kv-f/7822008.html
HQ0603CG0R5B500 | MERITEK Electronics | 4,000: 0.0176 8,000: 0.0171 20,000: 0.0166 | 0.5pF 50V 0603 |  | General Purpose |  | 0.5 pF |  | High Q, Low Loss | - | - | - |  | 1 (Unlimited) |  | Surface Mount, MLCC |  | -55°C ~ 125°C |  | 0603 (1608 Metric) | Tape & Reel (TR) |  |  |  |  | HQ | 0.063" L x 0.031" W (1.60mm x 0.80mm) |  | C0G, NP0 | 0.034" (0.87mm) | ±0.1pF | 50V |  | 26000 | https://www.unikeyic.com/media/about_us/Unikey_ISO_9001_Certification.pdf | https://www.unikeyic.com/products/ceramic-capacitors/hq0603cg0r5b500/23323631.html
HV1825A560JXHATHV | Vishay Intertechnology | 10: 3.0424 50: 2.9682 100: 2.9187 200: 2.8445 500: 2.7951 | 56pF ±5% C0G(NP0) 3KV 1825 SMD mount 4.5mm(Length)*6.4mm(height) |  | General Purpose |  | 56 pF |  | High Voltage | - | - | - |  | 1 (Unlimited) |  | Surface Mount, MLCC |  | -55°C ~ 125°C |  | 1825 (4564 Metric) |  |  | 13897906 |  |  | HV | 0.177" L x 0.252" W (4.50mm x 6.40mm) |  | C0G, NP0 | 0.106" (2.70mm) | ±5% | 3000V (3kV) |  | 1855 | https://www.unikeyic.com/media/pdf/HTMLDatasheet/vishay-intertechnology/9a/11/b1d9/hv1825y272mxvarhv/2025/11/hv-series-high-voltage.pdf | https://www.unikeyic.com/products/ceramic-capacitors/hv1825a560jxhathv/5641981.html
HV2225Y472KXVATHV | Vishay Intertechnology | 10: 3.9492 50: 3.8528 100: 3.7886 200: 3.6923 500: 3.6281 | 4.7nF ±10% X7R 4KV 2225 SMD mount 5.59mm*6.35mm*2.7mm |  | General Purpose |  | 4700 pF |  | High Voltage | - | - | - |  | 1 (Unlimited) |  | Surface Mount, MLCC |  | -55°C ~ 125°C |  | 2225 (5763 Metric) |  |  | 6137130 |  |  | HV | 0.220" L x 0.250" W (5.59mm x 6.35mm) |  | X7R | 0.106" (2.70mm) | ±10% | 4000V (4kV) |  | 980 | https://www.unikeyic.com/media/datasheet/67/85/9737/67/d907b9234f7c094e401a90639f95af81.pdf | https://www.unikeyic.com/products/ceramic-capacitors/hv2225y472kxvathv/9028906.html
HVCC153T3M331KEAX | Vishay Intertechnology | 10: 2.3027 25: 2.2465 50: 2.2091 100: 2.1529 250: 2.1155 | CAPACITOR, 330PF, T3M, 15KV, RADIAL; |  |  |  | - | [14 empty] | - |  | Compliant | bulk |  |  | - |  |  | - |  |  | 1960 | https://www.unikeyic.com/media/about_us/Unikey_ISO_9001_Certification.pdf | https://www.unikeyic.com/products/ceramic-capacitors/hvcc153t3m331keax/700758618.html
HVCC153Y6P101MEAX | Vishay Intertechnology | 1: 2.1024 10: 1.8411 30: 1.5349 100: 1.4778 300: 1.4221 1,000: 1.3608 | 100pF ±20% Y6P 15KV DIP Through hole mounting 8mm*9mm*12mm |  | General Purpose |  | 100 pF |  | High Voltage | 0.472" (12.00mm) | 0.492" (12.50mm) | Straight |  | Not Applicable |  | Through Hole |  | -30°C ~ 105°C |  | Radial, Disc | Bulk |  |  |  |  | HVCC | 0.315" Dia (8.00mm) |  | Y6P | - | ±20% | 15000V (15kV) |  |  | https://www.unikeyic.com/media/datasheet/bc/1a/54c0/bc/a6495de847a4f217f46a3df766a14740.pdf | https://www.unikeyic.com/products/ceramic-capacitors/hvcc153y6p101meax/5862403.html
HVCC153Y6P202MEAX | Vishay Intertechnology | 1+: 5.588 10+: 4.7995 30+: 4.3312 250+: 3.3936 500+: 3.177 1,000+: 3.0791 | 2nF ±20% Y6P 15kV DIP TH 19mm × 8mm × 23mm | [30 empty] | 9 | https://www.unikeyic.com/media/datasheet/c1/dc/3893/c1/231eb9085e388aa6d0dbbd7ad4fe0f4b.pdf | https://www.unikeyic.com/products/ceramic-capacitors/hvcc153y6p202meax/9901138.html
HVCC153Y6P471MEAX | Vishay Intertechnology | 1: 2.699 10: 2.3636 30: 1.9706 100: 1.8972 300: 1.8255 1,000: 1.747 | 470pF ±20% Y6P 15KV Through hole mounting 12mm*8mm*16mm |  | General Purpose |  | 470 pF |  | High Voltage | 0.630" (16.00mm) | 0.492" (12.50mm) | Straight |  | Not Applicable |  | Through Hole |  | -30°C ~ 105°C |  | Radial, Disc | Bulk |  |  |  |  | HVCC | 0.472" Dia (12.00mm) |  | Y6P | - | ±20% | 15000V (15kV) |  |  | https://www.unikeyic.com/media/datasheet/bc/1a/54c0/bc/a6495de847a4f217f46a3df766a14740.pdf | https://www.unikeyic.com/products/ceramic-capacitors/hvcc153y6p471meax/6778184.html
JMK105CBJ106MV-F | TAIYO YUDEN | 20+: 0.0336 200+: 0.0267 600+: 0.0229 2,000+: 0.0206 10,000+: 0.0186 20,000+: 0.0175 | MLCC 10μF ±20% X5R 6.3V 0402 SMD 1mm × 500μm × 700μm | [30 empty] | 24182 | https://www.unikeyic.com/media/datasheet/f8/d7/905d/f8d7905d0dc4f6415597535b617bc703.pdf | https://www.unikeyic.com/products/ceramic-capacitors/jmk105cbj106mv-f/21825789.html
JMK107BJ475KA-T | TAIYO YUDEN | 20+: 0.0288 200+: 0.0231 600+: 0.02 | MLCC, 4.7μF ±10%, X5R, 6.3V, 0603, SMD, 1.6mm x 800μm x 900μm | [30 empty] | 2591 | https://www.unikeyic.com/media/datasheet/f8/d7/905d/f8d7905d0dc4f6415597535b617bc703.pdf | https://www.unikeyic.com/products/ceramic-capacitors/jmk107bj475ka-t/7093571.html
JMK212BJ476MG-T | TAIYO YUDEN | 5: 0.1433 50: 0.1157 150: 0.1015 500: 0.0912 3,000: 0.0812 6,000: 0.0785 | 47μF ±20% X5R 6.3V MLCC 0805 SMD 2mm × 1.25mm × 1.25mm |  | SMPS Filtering | JMK212B | 47 µF |  | - | - | - | - |  | 1 (Unlimited) |  | Surface Mount, MLCC |  | -55°C ~ 85°C |  | 0805 (2012 Metric) |  |  | 1212795 |  |  | M | 0.079" L x 0.049" W (2.00mm x 1.25mm) |  | X5R | 0.053" (1.35mm) | ±20% | 6.3V |  |  | https://www.unikeyic.com/media/datasheet/38/ba/c756/38bac7567c227486b699fb3d55e3f94f.pdf | https://www.unikeyic.com/products/ceramic-capacitors/jmk212bj476mg-t/21095690.html
JMK316BJ226ML-T | TAIYO YUDEN | 1+: 0.0119 100+: 0.0111 | MLCC 22μF X5R ±20% 6.3V 1206 SMD 3.2mm × 1.6mm × 1.6mm | [30 empty] | 15 | https://www.unikeyic.com/media/datasheet/38/ba/c756/38bac7567c227486b699fb3d55e3f94f.pdf | https://www.unikeyic.com/products/ceramic-capacitors/jmk316bj226ml-t/6687337.html
K100J15C0GF5TL2 | Vishay Intertechnology | 500: 0.0652 1,000: 0.0641 2,000: 0.0625 4,000: 0.0614 | 10pF ±5% C0G(NP0) 50V Through hole mounting 4mm*2.6mm*5.6mm |  | General Purpose |  | 10 pF |  | - | 0.220" (5.60mm) | 0.098" (2.50mm) | Straight |  | Not Applicable |  | Through Hole |  | -55°C ~ 125°C |  | Radial | Tape & Reel (TR)Cut Tape (CT) |  |  |  |  | Mono-Kap™ K | 0.157" L x 0.102" W (4.00mm x 2.60mm) |  | C0G, NP0 | - | ±5% | 50V |  | 2893 | https://www.unikeyic.com/media/datasheet/58/ca/5b62/58/1f842582f1f9757188ae65aa2a645d8c.pdf | https://www.unikeyic.com/products/ceramic-capacitors/k100j15c0gf5tl2/10049733.html
K102K15X7RF5TL2 | Vishay Intertechnology | 500: 0.0535 1,000: 0.0527 2,000: 0.0513 4,000: 0.0504 | 1nF ±10% X7R 50V TH 4mm × 2.6mm × 5.6mm MLCC |  | General Purpose |  | 1000 pF |  | - | 0.220" (5.60mm) | 0.098" (2.50mm) | Straight |  | Not Applicable |  | Through Hole |  | -55°C ~ 125°C |  | Radial | Tape & Reel (TR)Cut Tape (CT) |  | 286694 |  |  | Mono-Kap™ K | 0.157" L x 0.102" W (4.00mm x 2.60mm) |  | X7R | - | ±10% | 50V |  | 13366 | https://www.unikeyic.com/media/datasheet/d8/18/80f8/d8/6f4be124d9d1d8080d02b4bd645b2b3c.pdf | https://www.unikeyic.com/products/ceramic-capacitors/k102k15x7rf5tl2/6816316.html
K102K15X7RH5UH5 | Vishay Intertechnology | 500: 0.0778 1,000: 0.0759 2,500: 0.0745 | 1nF ±10% X7R 100V Plugins Through hole mounting 4mm*2.5mm*2.54mm |  | General Purpose |  | 1000 pF |  | - | 0.260" (6.60mm) | 0.197" (5.00mm) | Formed Leads |  | Not Applicable |  | Through Hole |  | -55°C ~ 125°C |  | Radial | Cut Tape (CT)Tape & Box (TB) |  | 8557354 |  |  | Mono-Kap™ K | 0.157" L x 0.102" W (4.00mm x 2.60mm) |  | X7R | - | ±10% | 100V |  | 11326 | https://www.unikeyic.com/media/datasheet/58/ca/5b62/58/1f842582f1f9757188ae65aa2a645d8c.pdf | https://www.unikeyic.com/products/ceramic-capacitors/k102k15x7rh5uh5/6061367.html
K151J15C0GF5TL2 | Vishay Intertechnology | 500: 0.057 1,000: 0.0561 2,000: 0.0547 4,000: 0.0537 20,000: 0.0528 40,000: 0.0523 | 150pF ±5% C0G(NP0) 50V Plugins Through hole mounting 4mm*2.6mm*5.6mm |  | General Purpose |  | 150 pF |  | - | 0.220" (5.60mm) | 0.098" (2.50mm) | Straight |  | Not Applicable |  | Through Hole |  | -55°C ~ 125°C |  | Radial | Tape & Reel (TR)Cut Tape (CT) |  |  |  |  | Mono-Kap™ K | 0.157" L x 0.102" W (4.00mm x 2.60mm) |  | C0G, NP0 | - | ±5% | 50V |  | 9078 | https://www.unikeyic.com/media/datasheet/d8/18/80f8/d8/6f4be124d9d1d8080d02b4bd645b2b3c.pdf | https://www.unikeyic.com/products/ceramic-capacitors/k151j15c0gf5tl2/6223779.html
K223K15X7RF5UH5 | Vishay Intertechnology | 500: 0.0916 1,000: 0.0892 2,500: 0.0877 | 22nF ±10% X7R 50V Plugins Through hole mounting 4mm*2.6mm*6.6mm |  | General Purpose |  | 0.022 µF |  | - | 0.260" (6.60mm) | 0.197" (5.00mm) | Formed Leads |  | Not Applicable |  | Through Hole |  | -55°C ~ 125°C |  | Radial | Cut Tape (CT)Tape & Box (TB) |  | 8557360 |  |  | Mono-Kap™ K | 0.157" L x 0.102" W (4.00mm x 2.60mm) |  | X7R | - | ±10% | 50V |  | 1591 | https://www.unikeyic.com/media/datasheet/d8/18/80f8/d8/6f4be124d9d1d8080d02b4bd645b2b3c.pdf | https://www.unikeyic.com/products/ceramic-capacitors/k223k15x7rf5uh5/10180772.html
KAF15AR72A102KT | AVX | 4,000: 0.0315 12,000: 0.0277 | Cap Ceramic 0.001uF 100V X7R 10% Pad SMD 0603 FlexiTerm 125°C T/R Automotive AEC-Q200 |  | Automotive, Boardflex Sensitive |  | 1000 pF |  | Soft Termination | - | - | - |  | 1 (Unlimited) |  | Surface Mount, MLCC |  | -55°C ~ 125°C |  | 0603 (1608 Metric) |  |  | 3660351 |  |  | FLEXITERM® | 0.063" L x 0.032" W (1.60mm x 0.81mm) |  | X7R | 0.035" (0.90mm) | ±10% | 100V |  | 23694 | https://www.unikeyic.com/media/datasheet/88/1e/9e93/881e9e933922caa91a454dec3791162f.pdf | https://www.unikeyic.com/products/ceramic-capacitors/kaf15ar72a102kt/682395023.html
KAF15AR72A103JM | AVX | 15,000: 0.0833 45,000: 0.0773 | 10nF ±5% X7R 100V 0603 SMD mount 1.6mm(Length)*810μm(width) |  | Automotive, Boardflex Sensitive |  | 10000 pF |  | Soft Termination | - | - | - |  | 1 (Unlimited) |  | Surface Mount, MLCC |  | -55°C ~ 125°C |  | 0603 (1608 Metric) |  |  | 3660871 |  |  | FLEXITERM® | 0.063" L x 0.032" W (1.60mm x 0.81mm) |  | X7R | 0.035" (0.90mm) | ±5% | 100V |  | 115180 | https://www.unikeyic.com/media/datasheet/88/1e/9e93/881e9e933922caa91a454dec3791162f.pdf | https://www.unikeyic.com/products/ceramic-capacitors/kaf15ar72a103jm/683142965.html
KAF21KR71H224MU | AVX | 2,000: 0.1631 6,000: 0.1477 | 220nF ±20% X7R 50V 0805 MLCC SMD 2mm (L) × 1.25mm (W) |  | Automotive, Boardflex Sensitive |  | 0.22 µF |  | Soft Termination | - | - | - |  | 1 (Unlimited) |  | Surface Mount, MLCC |  | -55°C ~ 125°C |  | 0805 (2012 Metric) |  |  | 3660644 |  |  | FLEXITERM® | 0.079" L x 0.049" W (2.00mm x 1.25mm) |  | X7R | 0.055" (1.40mm) | ±20% | 50V |  | 2000 | https://www.unikeyic.com/media/pdf/HTMLDatasheet/avx/5c/15/e8d4/18121a132jat2a/2025/11/part-number-explanation.pdf | https://www.unikeyic.com/products/ceramic-capacitors/kaf21kr71h224mu/691413221.html
KAM15AR71H682KT | AVX | 1: 0.3323 10: 0.1928 50: 0.1373 100: 0.1007 500: 0.0765 | MLCC 6.8nF ±10% X7R 50V 0603 SMD 1.6mm × 810μm |  | Automotive |  | 6800 pF |  | - | - | - | - |  | 1 (Unlimited) |  | Surface Mount, MLCC |  | -55°C ~ 125°C |  | 0603 (1608 Metric) | Tape & Reel (TR) |  |  |  |  | - | 0.063" L x 0.032" W (1.60mm x 0.81mm) |  | X7R | 0.035" (0.90mm) | ±10% | 50V |  | 2156 | https://www.unikeyic.com/media/pdf/HTMLDatasheet/avx/5c/15/e8d4/18121a132jat2a/2025/11/part-number-explanation.pdf | https://www.unikeyic.com/products/ceramic-capacitors/kam15ar71h682kt/696260277.html
KAM15AR71H822KT | AVX | 4,000: 0.0793 12,000: 0.0715 | 8.2nF ±10% X7R 50V 0603 SMD mount 1.6mm(Length)*810μm(width) |  | Automotive |  | 8200 pF |  | - | - | - | - |  | 1 (Unlimited) |  | Surface Mount, MLCC |  | -55°C ~ 125°C |  | 0603 (1608 Metric) | Tape & Reel (TR) |  |  |  |  | - | 0.063" L x 0.032" W (1.60mm x 0.81mm) |  | X7R | 0.035" (0.90mm) | ±10% | 50V |  | 12000 | https://www.unikeyic.com/media/about_us/Unikey_ISO_9001_Certification.pdf | https://www.unikeyic.com/products/ceramic-capacitors/kam15ar71h822kt/688490537.html
KCM55TR72A106MH01K | Murata Manufacturing | 1: 8.1045 50: 5.324 100: 5.0363 250: 4.725 500: 4.49 1,000: 4.2033 | 10μF ±20% X7R 100V SMD mount 6.1mm*5.3mm*4.8mm |  | Automotive, Boardflex Sensitive | KCM55TR72A | 10 µF |  | - | - | - | J-Lead |  | 1 (Unlimited) |  | Surface Mount, MLCC |  | -55°C ~ 125°C |  | Stacked SMD, 2 J-Lead |  |  | 2785889 |  |  | KCM | 0.240" L x 0.209" W (6.10mm x 5.30mm) |  | X7R | 0.197" (5.00mm) | ±20% | 100V |  | 16 | https://www.unikeyic.com/media/datasheet/2e/9d/7022/2e9d702288969ec70c773f7d059ac2e2.pdf | https://www.unikeyic.com/products/ceramic-capacitors/kcm55tr72a106mh01k/6791003.html
KCM55WR71H336MH01L | Murata Manufacturing | 1+: 2.6958 10+: 2.2661 30+: 2.0043 100+: 1.7378 | MLCC, 33μF ±20%, X7R, 50V, SMD, 6.1mm×5.3mm×6.4mm | [30 empty] | 1707 | https://www.unikeyic.com/media/datasheet/8c/6c/955b/8c/e9b12e0bfedb978bff37c9af30496fbc.pdf | https://www.unikeyic.com/products/ceramic-capacitors/kcm55wr71h336mh01l/21777251.html
KGM05AR71E104KH | AVX | 1+: 0.0042 500+: 0.0035 1,500+: 0.0029 5,000+: 0.0028 10,000+: 0.0026 30,000+: 0.0024 | [31 empty] | 23 |  | https://www.unikeyic.com/products/ceramic-capacitors/kgm05ar71e104kh/682771307.html
KGM05AR71E152KH | AVX | 10,000: 0.0781 30,000: 0.0715 | 1.5nF ±10% X7R MLCC 25V 0402 SMD 1mm × 500μm |  | General Purpose |  | 1500 pF |  | - | - | - | - |  | 1 (Unlimited) |  | Surface Mount, MLCC |  | -55°C ~ 125°C |  | 0402 (1005 Metric) | [5 empty] | KGM - X7R | 0.039" L x 0.020" W (1.00mm x 0.50mm) |  | X7R | 0.022" (0.55mm) | ±10% | 25V |  | 20000 | https://www.unikeyic.com/media/pdf/HTMLDatasheet/avx/2f/c5/690e/04025c751jat2a/2025/11/18125c474kat2a.pdf | https://www.unikeyic.com/products/ceramic-capacitors/kgm05ar71e152kh/702085499.html
KGM05AR71H332KN | AVX | 2,500: 0.0084 5,000: 0.0069 10,000: 0.0058 | 3.3nF ±10% X7R 50V 0402 SMD MLCC 1mm × 500μm |  | General Purpose |  | 3300 pF |  | - | - | - | - |  | 1 (Unlimited) |  | Surface Mount, MLCC |  | -55°C ~ 125°C |  | 0402 (1005 Metric) | Tape & Reel (TR) |  |  |  |  | KGM - X7R | 0.039" L x 0.020" W (1.00mm x 0.50mm) |  | X7R | 0.022" (0.55mm) | ±10% | 50V |  | 48764 | https://www.unikeyic.com/media/about_us/Unikey_ISO_9001_Certification.pdf | https://www.unikeyic.com/products/ceramic-capacitors/kgm05ar71h332kn/687891399.html
KGM05AR71H392KH | AVX | 100: 0.1176 500: 0.0874 1,000: 0.0817 2,500: 0.0791 5,000: 0.0768 10,000: 0.0599 | MLCC 3.9nF ±10% X7R 50V 0402 SMD 1mm × 500μm |  | General Purpose |  | 3900 pF |  | - | - | - | - |  | 1 (Unlimited) |  | Surface Mount, MLCC |  | -55°C ~ 125°C |  | 0402 (1005 Metric) |  |  | 563218 |  |  | KGM - X7R | 0.039" L x 0.020" W (1.00mm x 0.50mm) |  | X7R | 0.022" (0.55mm) | ±10% | 50V |  | 6159 | https://www.unikeyic.com/media/pdf/HTMLDatasheet/avx/2f/c5/690e/04025c751jat2a/2025/11/18125c474kat2a.pdf | https://www.unikeyic.com/products/ceramic-capacitors/kgm05ar71h392kh/702284079.html
KGM15ACG1H181GT | AVX | 4,000: 0.1272 12,000: 0.1163 | 180pF ±2% C0G(NP0) 50V 0603 SMD mount 1.6mm(Length)*810μm(width) |  | General Purpose |  | 180 pF |  | - | - | - | - |  | 1 (Unlimited) |  | Surface Mount, MLCC |  | -55°C ~ 125°C |  | 0603 (1608 Metric) |  |  | 8019194 |  |  | KGM - C0G | 0.063" L x 0.032" W (1.60mm x 0.81mm) |  | C0G, NP0 | 0.035" (0.90mm) | ±2% | 50V |  | 4000 | https://www.unikeyic.com/media/pdf/HTMLDatasheet/avx/5c/15/e8d4/18121a132jat2a/2025/11/part-number-explanation.pdf | https://www.unikeyic.com/products/ceramic-capacitors/kgm15acg1h181gt/688270278.html
KGM15AR71H152KM | AVX | 1,000: 0.0204 5,000: 0.0184 10,000: 0.0136 15,000: 0.0124 | MLCC 1.5nF ±10% X7R 50V 0603 SMD 1.6mm (L) × 810μm (W) |  | General Purpose |  | 1500 pF |  | - | - | - | - |  | 1 (Unlimited) |  | Surface Mount, MLCC |  | -55°C ~ 125°C |  | 0603 (1608 Metric) | [5 empty] | KGM - X7R | 0.063" L x 0.032" W (1.60mm x 0.81mm) |  | X7R | 0.035" (0.90mm) | ±10% | 50V |  | 26745 | https://www.unikeyic.com/media/pdf/HTMLDatasheet/avx/2f/c5/690e/04025c751jat2a/2025/11/18125c474kat2a.pdf | https://www.unikeyic.com/products/ceramic-capacitors/kgm15ar71h152km/701800480.html
KGM21NR71H104JT | AVX |  | 100nF ±5% X7R 50V 0805 SMD mount 2.01mm(Length)*1.25mm(width) |  | General Purpose |  | 0.1 µF |  | - | - | - | - |  | 1 (Unlimited) |  | Surface Mount, MLCC |  | -55°C ~ 125°C |  | 0805 (2012 Metric) | [5 empty] | KGM - X7R | 0.079" L x 0.049" W (2.01mm x 1.25mm) |  | X7R | 0.039" (1.00mm) | ±5% | 50V |  |  | https://www.unikeyic.com/media/pdf/HTMLDatasheet/avx/2f/c5/690e/04025c751jat2a/2025/11/18125c474kat2a.pdf | https://www.unikeyic.com/products/ceramic-capacitors/kgm21nr71h104jt/681988226.html
KGM21NR71H221KT | AVX | 500: 0.0396 2,000: 0.0334 4,000: 0.0265 | Multilayer Ceramic Capacitor |  |  |  | - | [14 empty] | - |  | Compliant | Tape and reel packaging |  |  | - |  |  | - |  |  | 6690 | https://www.unikeyic.com/media/about_us/Unikey_ISO_9001_Certification.pdf | https://www.unikeyic.com/products/ceramic-capacitors/kgm21nr71h221kt/682812941.html
KGM21NR71H223KT | AVX | 4,000+: 0.0134 8,000+: 0.0119 12,000+: 0.0104 | MLCC 22nF ±10% X7R 0805 2.01mm L × 1.25mm W | [30 empty] | 51998 |  | https://www.unikeyic.com/products/ceramic-capacitors/kgm21nr71h223kt/682385595.html
KGM31BR71H102KT | AVX | 4,000: 0.0782 12,000: 0.0702 | MLCC 1nF ±10% X7R 50V 1206 SMD 3.2mm × 1.6mm |  | General Purpose |  | 1000 pF |  | - | - | - | - |  | 1 (Unlimited) |  | Surface Mount, MLCC |  | -55°C ~ 125°C |  | 1206 (3216 Metric) |  |  | 579726 |  |  | KGM - X7R | 0.126" L x 0.063" W (3.20mm x 1.60mm) |  | X7R | 0.037" (0.94mm) | ±10% | 50V |  | 9617 | https://www.unikeyic.com/media/pdf/HTMLDatasheet/avx/2f/c5/690e/04025c751jat2a/2025/11/18125c474kat2a.pdf | https://www.unikeyic.com/products/ceramic-capacitors/kgm31br71h102kt/682487670.html
KGQ32DCG2D141FT | AVX | 1: 1.4459 10: 0.7626 50: 0.5862 100: 0.5318 500: 0.44 | 140pF ±1% C0G(NP0) 200V 1210 SMD mount 3.2mm(Length)*2.5mm(width) |  | RF, Microwave, High Frequency |  | 140 pF |  | Ultra Low ESR | - | - | - |  | 1 (Unlimited) |  | Surface Mount, MLCC |  | -55°C ~ 125°C |  | 1210 (3225 Metric) | [5 empty] | KGQ | 0.126" L x 0.098" W (3.20mm x 2.50mm) |  | C0G, NP0 | 0.055" (1.40mm) | ±1% | 200V |  | 1800 | https://www.unikeyic.com/media/about_us/Unikey_ISO_9001_Certification.pdf | https://www.unikeyic.com/products/ceramic-capacitors/kgq32dcg2d141ft/644114682.html
KR355TD7LQ105MV01K | Murata Manufacturing | 1,000: 2.7557 3,000: 2.6244 | 1μF ±20% X7T 630V SMD,6.1X5.3MM SMD mount 6.1mm(Length)*5.3mm(width) |  | General Purpose |  | 1 µF |  | - | - | - | J-Lead |  | 1 (Unlimited) |  | Surface Mount, MLCC |  | -55°C ~ 125°C |  | Stacked SMD, 2 J-Lead | [5 empty] | KR3 | 0.240" L x 0.209" W (6.10mm x 5.30mm) |  | X7T | 0.197" (5.00mm) | ±20% | 630V |  | 1505 | https://www.unikeyic.com/media/pdf/PartNumberingGuide/murata-manufacturing/09/42/6d31/grm1555c2a391je01d/2025/12/partnumbering-e-01.pdf | https://www.unikeyic.com/products/ceramic-capacitors/kr355td7lq105mv01k/6502321.html
KRM21FC71E106KFA1L | Murata Manufacturing | 50: 0.5435 250: 0.4915 500: 0.396 1,000: 0.379 | 10μF ±10% X7S 25V SMD mount 2.2mm*1.25mm*2mm |  | General Purpose | KRM21FC71E | 10 µF |  | - | 0.079" (2.00mm) | - | J-Lead |  | 1 (Unlimited) |  | Surface Mount, MLCC |  | -55°C ~ 125°C |  | SMD, J-Lead |  |  | 10693025 |  |  | KRM | 0.087" L x 0.049" W (2.20mm x 1.25mm) |  | X7S | - | ±10% | 25V |  | 1460 | https://www.unikeyic.com/media/datasheet/ff/d0/e1a9/ff/be06327e3531972fec91dcf03d67a7de.pdf | https://www.unikeyic.com/products/ceramic-capacitors/krm21fc71e106kfa1l/19325984.html
KRM55WR71H336MH01K | Murata Manufacturing | 1+: 4.3637 10+: 3.8259 30+: 3.5137 100+: 3.2078 | 33μF ±20% X7R 50V MLCC, SMD, 2220, 6.1mm × 5.3mm × 6.4mm | [30 empty] | 1151 | https://www.unikeyic.com/media/datasheet/83/fa/226d/83/e72a6abbf24e4e0283f6689f0d932d9d.pdf | https://www.unikeyic.com/products/ceramic-capacitors/krm55wr71h336mh01k/19070768.html
KRM55WR72A156MH01K | Murata Manufacturing | 1+: 4.3514 10+: 3.454 30+: 2.7873 100+: 2.4626 500+: 2.1653 | MLCC 15μF X7R ±20% 100V 2220 SMD 6.1mm × 5.3mm × 6.4mm | [30 empty] | 525 | https://www.unikeyic.com/media/datasheet/c3/b9/5a4d/c3/6184d945c5f942ea2c0eb87ea7ac26f0.pdf | https://www.unikeyic.com/products/ceramic-capacitors/krm55wr72a156mh01k/19435086.html
KTD101B334M32A0T00 | Nippon Chemi-Con | 2,000: 1.3403 6,000: 1.2753 | 330nF ±20% X7R 100V Plugins Through hole mounting 5mm*3.5mm*6mm |  | SMPS Filtering |  | 0.33 µF |  | - | 0.236" (6.00mm) | 0.197" (5.00mm) | Straight |  | Not Applicable |  | Through Hole |  | -55°C ~ 125°C |  | Radial | Tape & Box (TB) |  |  |  |  | NTD | 0.197" L x 0.138" W (5.00mm x 3.50mm) |  | X7R | - | ±20% | 100V |  | 4000 | https://www.unikeyic.com/media/datasheet/62/ed/6dec/62ed6dec973a22f9c6f7205ea8ef20a4.pdf | https://www.unikeyic.com/products/ceramic-capacitors/ktd101b334m32a0t00/6502202.html
KTD101B474M32A0B00 | Nippon Chemi-Con | 1,000: 0.2768 2,000: 0.241 4,000: 0.2165 | 470nF ±20% X7R 100V Plugins Through hole mounting |  |  |  | 470nF | [7 empty] | Through hole mounting |  |  |  | Plugins |  |  | 100V | [5 empty] | X7R |  |  | ±20% |  |  | 200000 | https://www.unikeyic.com/media/about_us/Unikey_ISO_9001_Certification.pdf | https://www.unikeyic.com/products/ceramic-capacitors/ktd101b474m32a0b00/21214085.html
KTF101B684M31NLT00 | Nippon Chemi-Con | 3,000: 0.2176 9,000: 0.2043 15,000: 0.1841 | 680nF ±20% X7R 100V 1206 SMD mount 3.2mm(Length)*1.6mm(width) |  | Automotive |  | 0.68 µF |  | - | - | - | - |  | 1 (Unlimited) |  | Surface Mount, MLCC |  | -55°C ~ 125°C |  | 1206 (3216 Metric) | Tape & Reel (TR) |  | 6189578 |  |  | NTF | 0.126" L x 0.063" W (3.20mm x 1.60mm) |  | X7R | 0.071" (1.80mm) | ±20% | 100V |  | 300000 | https://www.unikeyic.com/media/datasheet/5a/26/0f9b/5a/227651eeb3a72a49f986c7bad4c26f12.pdf | https://www.unikeyic.com/products/ceramic-capacitors/ktf101b684m31nlt00/9692534.html
KTF500B225M32NHT00 | Nippon Chemi-Con | 1,600: 0.2444 4,800: 0.2287 8,000: 0.2065 | MLCC, 2.2μF ±20% X7R 50V 1210 SMD 3.2mm × 2.5mm W |  | Automotive |  | 2.2 µF |  | - | - | - | - |  | 1 (Unlimited) |  | Surface Mount, MLCC |  | -55°C ~ 125°C |  | 1210 (3225 Metric) |  |  | 16836122 |  |  | NTF | 0.126" L x 0.098" W (3.20mm x 2.50mm) |  | X7R | 0.102" (2.60mm) | ±20% | 50V |  | 160000 | https://www.unikeyic.com/media/datasheet/5a/26/0f9b/5a/227651eeb3a72a49f986c7bad4c26f12.pdf | https://www.unikeyic.com/products/ceramic-capacitors/ktf500b225m32nht00/6332549.html
KTS251B225M76N0T00 | Nippon Chemi-Con | 1+: 1.856 | MLCC 2.2μF ±20% X7R 250V 3025 SMD 7.5mm × 6.3mm | [30 empty] | 157 | https://www.unikeyic.com/media/datasheet/dd/ec/8a42/ddec8a427d5ba7a2f4cd424ce6ade42b.pdf | https://www.unikeyic.com/products/ceramic-capacitors/kts251b225m76n0t00/7382526.html
KTS251B334K32N0T00 | Nippon Chemi-Con | 1,600: 1.7069 4,800: 1.6259 | 330nF ±10% X7R 250V 1210 SMD mount 3.2mm(Length)*2.5mm(width) | Industrial |  |  | 330nF | [5 empty] | 3.2mm(Length)*2.5mm(width) |  | SMD mount |  | -55℃~125℃ |  | 1210 |  |  | 250V | [5 empty] | X7R |  |  | ±10% |  | KTS251B334K32N0T00 Nippon Chemi-Con | 1600 | https://www.unikeyic.com/media/datasheet/5a/26/0f9b/5a/227651eeb3a72a49f986c7bad4c26f12.pdf | https://www.unikeyic.com/products/ceramic-capacitors/kts251b334k32n0t00/6775623.html
KTS500B475M43N0T00 | Nippon Chemi-Con | 800: 1.4661 2,400: 1.3814 | 4.7μF ±20% X7R 50V 1812 SMD mount 4.5mm*3.2mm*2.8mm |  | Automotive |  | 4.7 µF |  | - | - | - | - |  | 1 (Unlimited) |  | Surface Mount, MLCC |  | -55°C ~ 125°C |  | 1812 (4532 Metric) |  |  | 6210818 |  |  | NTS | 0.177" L x 0.126" W (4.50mm x 3.20mm) |  | X7R | 0.110" (2.80mm) | ±20% | 50V |  | 800 | https://www.unikeyic.com/media/datasheet/dd/ec/8a42/ddec8a427d5ba7a2f4cd424ce6ade42b.pdf | https://www.unikeyic.com/products/ceramic-capacitors/kts500b475m43n0t00/18544567.html
KTS500B684M31N0T00 | Nippon Chemi-Con | 3,000: 0.1507 9,000: 0.1439 15,000: 0.1328 | 680nF ±20% X7R 50V 1206 SMD mount 3.2mm*1.6mm*1.8mm |  | Automotive |  | 0.68 µF |  | - | - | - | - |  | 1 (Unlimited) |  | Surface Mount, MLCC |  | -55°C ~ 125°C |  | 1206 (3216 Metric) | Tape & Reel (TR) |  | 6189515 |  |  | NTS | 0.126" L x 0.063" W (3.20mm x 1.60mm) |  | X7R | 0.071" (1.80mm) | ±20% | 50V |  | 300000 | https://www.unikeyic.com/media/datasheet/bf/5e/395d/bf/6b7ca51c65c1b66dafa014717e1354b8.pdf | https://www.unikeyic.com/products/ceramic-capacitors/kts500b684m31n0t00/20411269.html
KVD500L685M55A0B00 | Nippon Chemi-Con | 100: 0.9272 1,000: 0.8235 2,000: 0.742 4,000: 0.6739 | 6.8μF ±20% X8L 50V Through hole mounting 9mm(height) | Industrial |  |  | 6.8μF | [5 empty] | 9mm(height) |  | Through hole mounting |  | -55℃~150℃ |  |  |  |  | 50V | [5 empty] | X8L |  |  | ±20% |  | KVD500L685M55A0B00 Nippon Chemi-Con | 200000 | https://www.unikeyic.com/media/datasheet/3f/15/6d6e/3f/73abcf2cdd13dc2dbd1669f7bc0d924e.pdf | https://www.unikeyic.com/products/ceramic-capacitors/kvd500l685m55a0b00/19532181.html
LD031C103JAB2A | AVX | 4,000: 0.23 | MLCC 10nF ±5% X7R 100V 0603 SMD 1.6mm × 810μm × 900μm |  | General Purpose |  | 10000 pF |  | - | - | - | - |  | 1 (Unlimited) |  | Surface Mount, MLCC |  | -55°C ~ 125°C |  | 0603 (1608 Metric) |  |  | 15915480 |  |  | LD | 0.063" L x 0.032" W (1.60mm x 0.81mm) |  | X7R | 0.035" (0.90mm) | ±5% | 100V |  | 4000 | https://www.unikeyic.com/media/datasheet/61/d5/7bd0/61/e3d089bf62995b75aa2c7ce63f100322.pdf | https://www.unikeyic.com/products/ceramic-capacitors/ld031c103jab2a/21109069.html
LD10YC226KAB2A | AVX | 3: 11.7323 5: 10.176 10: 8.73 20: 8.5569 | 22μF ±10% X7R 16V 1210 SMD mount 3.2mm*2.5mm*2.79mm |  | General Purpose |  | 22 µF |  | - | - | - | - |  | 1 (Unlimited) |  | Surface Mount, MLCC |  | -55°C ~ 125°C |  | 1210 (3225 Metric) |  |  | 3660460 |  |  | LD | 0.126" L x 0.098" W (3.20mm x 2.50mm) |  | X7R | 0.110" (2.79mm) | ±10% | 16V |  | 122 | https://www.unikeyic.com/media/datasheet/61/d5/7bd0/61/e3d089bf62995b75aa2c7ce63f100322.pdf | https://www.unikeyic.com/products/ceramic-capacitors/ld10yc226kab2a/21858782.html
LLL315R71C104MA11L | Murata Manufacturing | 1,000: 0.3025 | MLCC 100nF ±20% X7R 16V 0612 SMD 1.6mm × 3.2mm × 3.2mm |  | Bypass, Decoupling | LLL315R71C | 0.1 µF |  | Low ESL (Reverse Geometry) | - | - | - |  | 1 (Unlimited) |  | Surface Mount, MLCC |  | -55°C ~ 125°C |  | 0612 (1632 Metric) | Tape & Reel (TR) |  |  |  |  | LLL | 0.063" L x 0.126" W (1.60mm x 3.20mm) |  | X7R | 0.020" (0.50mm) | ±20% | 16V |  | 1125 | https://www.unikeyic.com/media/datasheet/e5/0a/d9bd/e5/fcce198072d7628068ed6e7820605c80.pdf | https://www.unikeyic.com/products/ceramic-capacitors/lll315r71c104ma11l/7000075.html
LMF107B7473KAHT | TAIYO YUDEN | 100: 0.0748 500: 0.0561 1,000: 0.0506 2,000: 0.0451 4,000: 0.0335 8,000: 0.0302 24,000: 0.0292 | MAASL168SB7473KTNA01,47nF ±10% X7R 10V 0603 SMD mount 1.6mm*800μm*800μm |  | Automotive, SMPS Filtering | LMF107B | 0.047 µF |  | - | - | - | - |  | 1 (Unlimited) |  | Surface Mount, MLCC |  | -55°C ~ 125°C |  | 0603 (1608 Metric) |  |  | 10379369 |  |  | M | 0.063" L x 0.031" W (1.60mm x 0.80mm) |  | X7R | 0.035" (0.90mm) | ±10% | 10V |  | 3629 | https://www.unikeyic.com/media/datasheet/96/e1/580c/96/5b39aa9ffb2f49018aad72ad7962f508.pdf | https://www.unikeyic.com/products/ceramic-capacitors/lmf107b7473kaht/20346383.html
LMK107SD223JA-T | TAIYO YUDEN | 4,000: 0.1111 12,000: 0.1018 | 22nF ±5% 10V 0603 SMD mount 1.6mm*800μm*800μm |  | General Purpose | LMK107S | 0.022 µF |  | Low Distortion | - | - | - |  | 1 (Unlimited) |  | Surface Mount, MLCC |  | -55°C ~ 125°C |  | 0603 (1608 Metric) |  |  | 930878 |  |  | CFCAP™ | 0.063" L x 0.031" W (1.60mm x 0.80mm) |  | - | 0.035" (0.90mm) | ±5% | 10V |  | 20000 | https://www.unikeyic.com/media/datasheet/40/72/c1dc/40/c0db3445463ec96be9c2330c333a26d1.pdf | https://www.unikeyic.com/products/ceramic-capacitors/lmk107sd223ja-t/16770579.html
LMK212BJ226MG-T | TAIYO YUDEN | 5+: 0.1343 50+: 0.1131 150+: 0.1026 500+: 0.0946 3,000+: 0.0772 6,000+: 0.074 | MLCC, SMD, 22μF ±20% X5R 10V 0805 2mm × 1.25mm × 1.25mm | [30 empty] | 17261 | https://www.unikeyic.com/media/datasheet/38/ba/c756/38bac7567c227486b699fb3d55e3f94f.pdf | https://www.unikeyic.com/products/ceramic-capacitors/lmk212bj226mg-t/21326269.html
LMK316BJ475KD-T | TAIYO YUDEN | 100: 0.1293 500: 0.101 | MLASL319HB5475KTNA01,4.7μF ±10% X5R 10V 1206 SMD mount 3.2mm*1.6mm*850μm |  | SMPS Filtering | LMK316B | 4.7 µF |  | - | - | - | - |  | 1 (Unlimited) |  | Surface Mount, MLCC |  | -55°C ~ 85°C |  | 1206 (3216 Metric) |  |  | 930692 |  |  | M | 0.126" L x 0.063" W (3.20mm x 1.60mm) |  | X5R | 0.037" (0.95mm) | ±10% | 10V |  | 3992 | https://www.unikeyic.com/media/datasheet/38/ba/c756/38bac7567c227486b699fb3d55e3f94f.pdf | https://www.unikeyic.com/products/ceramic-capacitors/lmk316bj475kd-t/9764147.html
LMK325B7476KM-TR | TAIYO YUDEN | 10: 0.6881 100: 0.5888 1,000: 0.5111 5,000: 0.4577 10,000: 0.4001 | 47μF ±10% X7R 10V 1210 SMD mount 3.2mm*2.5mm*2.5mm |  | SMPS Filtering | LMK325B | 47 µF |  | - | - | - | - |  | 1 (Unlimited) |  | Surface Mount, MLCC |  | -55°C ~ 125°C |  | 1210 (3225 Metric) |  |  | 8619586 |  |  | M | 0.126" L x 0.098" W (3.20mm x 2.50mm) |  | X7R | 0.110" (2.80mm) | ±10% | 10V |  |  | https://www.unikeyic.com/media/datasheet/38/ba/c756/38bac7567c227486b699fb3d55e3f94f.pdf | https://www.unikeyic.com/products/ceramic-capacitors/lmk325b7476km-tr/9684134.html
LMR063B7103MP-F | TAIYO YUDEN | 100: 0.053 500: 0.0391 | MAASL063SB7103MFCA01, |  |  |  | - | [14 empty] | - | [5 empty] | - |  |  | - |  |  | 6483 | https://www.unikeyic.com/media/about_us/Unikey_ISO_9001_Certification.pdf | https://www.unikeyic.com/products/ceramic-capacitors/lmr063b7103mp-f/24534282.html
LSCNA2012KKTR47MA | TAIYO YUDEN | 10+: 0.1717 100+: 0.1561 1,000+: 0.1431 5,000+: 0.1321 10,000+: 0.1176 | LSCNA2012KKTR47MA, ±20% 0805 SMD 2mm × 1.25mm × 800μm | [30 empty] | 2719 |  | https://www.unikeyic.com/products/ceramic-capacitors/lscna2012kktr47ma/24184222.html
M3253507E2X475KRMB7189 | KEMET | 1: 30.3081 10: 24.0768 50: 21.5859 100: 20.8144 500: 20.1106 | 4.7μF ±10% X7R 10V 1812 SMD mount 4.52mm(Length)*3.2mm(width) |  | High Reliability | M325350 | 4.7 µF |  | - | - | - | - |  | 1 (Unlimited) |  | Surface Mount, MLCC |  | -55°C ~ 125°C |  | 1812 (4532 Metric) | [5 empty] | Military, MIL-PRF-32535 | 0.178" L x 0.126" W (4.52mm x 3.20mm) |  | X7R | 0.110" (2.79mm) | ±10% | 10V |  | 83 | https://www.unikeyic.com/media/datasheet/ff/80/db78/ff/97720ec9d37f14bf3d6ff9e8a199c420.pdf | https://www.unikeyic.com/products/ceramic-capacitors/m3253507e2x475krmb7189/17798134.html
M39014/05-2038TR | KEMET | 85: 1.386 250: 1.342 950: 1.287 | Cap 1nF ±20% 100V TH 4.06mm L × 4.06mm W | Industrial |  |  | 1nF | [5 empty] | 4.06mm(Length)*4.06mm(width) |  | Through hole mounting |  | -55℃~125℃ |  |  |  |  | 100V |  | Non-compliant |  |  |  | - |  |  | ±20% |  | M39014/05-2038TR KEMET | 1000 | https://www.unikeyic.com/media/datasheet/2b/cc/9d8b/2b/343afde0b39854f3754ae0c8a8f89d22.pdf | https://www.unikeyic.com/products/ceramic-capacitors/m39014-05-2038tr/19364142.html
MA0603CG180J500 | MERITEK Electronics | 4,000: 0.0095 8,000: 0.0093 | MLCC 18pF ±5% C0G(NP0) 50V 0603 SMD 1.6mm L × 950μm H |  | General Purpose |  | 18 pF |  | - | - | - | - |  | 1 (Unlimited) |  | Surface Mount, MLCC |  | -55°C ~ 125°C |  | 0603 (1608 Metric) | Tape & Reel (TR) |  | 13586189 |  |  | MA | 0.063" L x 0.031" W (1.60mm x 0.80mm) |  | C0G, NP0 | - | ±5% | 50V |  | 322000 | https://www.unikeyic.com/media/datasheet/94/53/e4d3/94/aa67ba9bc7bf85db142453b474aa3816.pdf | https://www.unikeyic.com/products/ceramic-capacitors/ma0603cg180j500/9596118.html
MAASE063SB7331KFCA01 | TAIYO YUDEN | 250: 0.0631 | MLCC 330pF X7R ±10% 16V SMD 0201, 600μm L × 300μm W |  | Automotive |  | 330 pF |  | - | - | - | - |  | 1 (Unlimited) |  | Surface Mount, MLCC |  | -55°C ~ 125°C |  | 0201 (0603 Metric) |  |  | 16903582 |  |  | MAAS | 0.024" L x 0.012" W (0.60mm x 0.30mm) |  | X7R | 0.024" L x 0.012" W (0.60mm x 0.30mm) | ±10% | 16V |  | 28710 | https://www.unikeyic.com/media/about_us/Unikey_ISO_9001_Certification.pdf | https://www.unikeyic.com/products/ceramic-capacitors/maase063sb7331kfca01/18232798.html
MAASJ063SD7223KFCA01 | TAIYO YUDEN | 500: 0.0301 | CAPACITOR, MLCC, 0.022UF, 6.3V, 0201; |  |  |  | - | [14 empty] | - | [5 empty] | - |  |  | - |  |  | 90811 | https://www.unikeyic.com/media/about_us/Unikey_ISO_9001_Certification.pdf | https://www.unikeyic.com/products/ceramic-capacitors/maasj063sd7223kfca01/871180910.html
MAAST063SB7331KFCA01 | TAIYO YUDEN | 250: 0.0675 | Multilayer Ceramic Capacitors (High dielectric type) |  | Automotive |  | 330 pF |  | - | 0.013" (0.33mm) | - | - |  | 1 (Unlimited) |  | Surface Mount, MLCC |  | -55°C ~ 125°C |  | 0201 (0603 Metric) |  |  | 18109175 |  |  | MAAS | 0.024" L x 0.012" W (0.60mm x 0.30mm) |  | X7R | 0.013" (0.33mm) | ±10% | 25V |  | 28800 | https://www.unikeyic.com/media/about_us/Unikey_ISO_9001_Certification.pdf | https://www.unikeyic.com/products/ceramic-capacitors/maast063sb7331kfca01/21582346.html
MAASU105SB7103KFNA01 | TAIYO YUDEN | 10+: 0.0051 100+: 0.0046 1,000+: 0.0042 5,000+: 0.0039 10,000+: 0.0035 | MLCC 10nF X7R ±10% 50V 0402 SMD 1mm × 550μm × 500μm | [30 empty] | 7999 | https://www.unikeyic.com/media/datasheet/67/b8/ac6a/67b8ac6a95f8d3a221ee50ebbaef4b76.pdf | https://www.unikeyic.com/products/ceramic-capacitors/maasu105sb7103kfna01/16829220.html
MAASU105SB7223KFCA01 | TAIYO YUDEN | 100: 0.0592 | Multilayer Ceramic Capacitors (High Dielectric Type) |  | Automotive | MAASU10 | 0.022 µF |  | - | - | - | - |  | 1 (Unlimited) |  | Surface Mount, MLCC |  | -55°C ~ 125°C |  | 0402 (1005 Metric) |  |  | 16676882 |  |  | MAAS | 0.039" L x 0.020" W (1.00mm x 0.50mm) |  | X7R | 0.022" (0.55mm) | ±10% | 50V |  | 12918 | https://www.unikeyic.com/media/datasheet/3e/b1/c0c2/3eb1c0c2e0358d59cd80d700bcf36b70.pdf | https://www.unikeyic.com/products/ceramic-capacitors/maasu105sb7223kfca01/19392364.html
MAASU105SB7333MFCA01 | TAIYO YUDEN | 250: 0.0681 | MLCC (High Dielectric Type) |  | Automotive | MAASU10 | 0.033 µF |  | - | - | - | - |  | 1 (Unlimited) |  | Surface Mount, MLCC |  | -55°C ~ 125°C |  | 0402 (1005 Metric) | [5 empty] | MAAS | 0.039" L x 0.020" W (1.00mm x 0.50mm) |  | X7R | 0.022" (0.55mm) | ±20% | 50V |  | 18243 | https://www.unikeyic.com/media/about_us/Unikey_ISO_9001_Certification.pdf | https://www.unikeyic.com/products/ceramic-capacitors/maasu105sb7333mfca01/20157775.html
MAASU105SB7473MFCA01 | TAIYO YUDEN | 100: 0.056 | 47nF ±20% X7R 50V 0402 |  | Automotive | MAASU10 | 0.047 µF |  | - | - | - | - |  | 1 (Unlimited) |  | Surface Mount, MLCC |  | -55°C ~ 125°C |  | 0402 (1005 Metric) |  |  | 16676944 |  |  | MAAS | 0.039" L x 0.020" W (1.00mm x 0.50mm) |  | X7R | 0.022" (0.55mm) | ±20% | 50V |  | 18792 | https://www.unikeyic.com/media/about_us/Unikey_ISO_9001_Certification.pdf | https://www.unikeyic.com/products/ceramic-capacitors/maasu105sb7473mfca01/32444293.html
MBASJ168SB5475MTNA01 | TAIYO YUDEN | 200: 0.0637 600: 0.0606 1,000: 0.0575 | 4.7μF ±20% 6.3V 1608 SMD mount |  | General Purpose | MBASJ16 | 4.7 µF |  | - | - | - | - |  | 1 (Unlimited) |  | Surface Mount, MLCC |  | -55°C ~ 85°C |  | 0603 (1608 Metric) | Tape & Reel (TR) |  |  |  |  | MBAS | 0.063" L x 0.031" W (1.60mm x 0.80mm) |  | X5R | 0.035" (0.90mm) | ±20% | 6.3V |  | 200 | https://www.unikeyic.com/media/about_us/Unikey_ISO_9001_Certification.pdf | https://www.unikeyic.com/products/ceramic-capacitors/mbasj168sb5475mtna01/17596874.html
MBASJ32MAC6107MPNA01 | TAIYO YUDEN | 1,000: 0.6211 2,000: 0.5919 5,000: 0.561 | MMASJ32MAC6107MPNA01,100μF ±20% X6S 6.3V 1210 SMD mount 3.2mm*2.5mm*2.5mm |  | General Purpose | MBASJ32 | 100 µF |  | - | - | - | - |  | 1 (Unlimited) |  | Surface Mount, MLCC |  | -55°C ~ 105°C |  | 1210 (3225 Metric) | Tape & Reel (TR) |  |  |  |  | MBAS | 0.126" L x 0.098" W (3.20mm x 2.50mm) |  | X6S | 0.106" (2.70mm) | ±20% | 6.3V |  | 1000 | https://www.unikeyic.com/media/about_us/Unikey_ISO_9001_Certification.pdf | https://www.unikeyic.com/products/ceramic-capacitors/mbasj32mac6107mpna01/3317756.html
MBASL21GAB5475KTNA18 | TAIYO YUDEN | 100: 0.1242 500: 0.0935 1,000: 0.0847 3,000: 0.0529 6,000: 0.0518 9,000: 0.0486 24,000: 0.0475 | MBASL21GAB5475KTNA18,4.7μF ±10% X5R 10V 0805 SMD mount 2mm(Length)*1.25mm(height) | Industrial |  |  | 4.7μF | [5 empty] | 2mm(Length)*1.25mm(height) |  | SMD mount |  | -55℃~85℃ |  | 0805 |  |  | 10V |  |  | Tape and reel packaging |  |  | X5R |  |  | ±10% |  |  | 2727 | https://www.unikeyic.com/media/about_us/Unikey_ISO_9001_Certification.pdf | https://www.unikeyic.com/products/ceramic-capacitors/mbasl21gab5475ktna18/10592361.html
MBASU105SCG1R8BFNA01 | TAIYO YUDEN | 1,000: 0.0207 5,000: 0.0187 10,000: 0.0173 20,000: 0.013 | MLCC 1.8pF ±0.1pF C0G(NP0) 50V 0402 SMD 1mm L × 500μm W | Industrial |  |  | 1.8pF | [5 empty] | 1mm(Length)*500μm(width) |  | SMD mount |  | -55℃~125℃ |  | 0402 |  |  | 50V |  | Compliant | Tape and reel packaging |  |  | C0G(NP0) |  |  | ±0.1pF |  |  | 18452 | https://www.unikeyic.com/media/about_us/Unikey_ISO_9001_Certification.pdf | https://www.unikeyic.com/products/ceramic-capacitors/mbasu105scg1r8bfna01/724134459.html
MC0402B391K250CT | multicomp | 10,000: 0.0061 | 390pF ±10% X7R 25V 0402 500μm(width) | Industrial |  |  | 390pF | [5 empty] | 500μm(width) |  |  |  | -55℃~125℃ |  | 0402 |  |  | 25V | [5 empty] | X7R |  |  | ±10% |  | MC0402B391K250CT multicomp | 10000 | https://www.unikeyic.com/media/datasheet/28/35/f232/28/622f1b3ae78550c3b2d2dce6dc16e855.pdf | https://www.unikeyic.com/products/ceramic-capacitors/mc0402b391k250ct/18396028.html
MC0402B822K160CT | multicomp | 500: 0.0097 2,500: 0.0097 5,000: 0.0097 | 8.2nF ±10% X7R 16V 0402 500μm(width) | Industrial |  |  | 8.2nF | MC0402B822K160CT multicomp |  |  |  |  | 500μm(width) |  |  |  | -55℃~125℃ |  | 0402 |  |  | 16V | [5 empty] | X7R |  |  | ±10% |  |  | 5157 | https://www.unikeyic.com/media/datasheet/2d/99/e7d2/2d/d5ef3658d9a864a90057b596c2f2586f.pdf | https://www.unikeyic.com/products/ceramic-capacitors/mc0402b822k160ct/8659972.html
MC0402N0R5C500CT | multicomp | 10,000: 0.0096 50,000: 0.0096 | CAP, 0.5PF, 50V, C0G/NP0, 0402, REEL; Capacitance:0.5pF; Voltage Rating:50V; Ceramic Capacitor Case:0402 [1005 Metric]; Capacitance Tolerance:± 0.25pF; Dielectric Characteristic:C0G / NP0; Product Range:-; Operating Temp |  |  |  | - | [11 empty] | 0402 |  |  | - | [5 empty] | - |  |  | - |  | MC0402N0R5C500CT multicomp | 38000 | https://www.unikeyic.com/media/datasheet/25/78/623d/a8/dac4a0e4629f298e6c6552e3dd036476.pdf | https://www.unikeyic.com/products/ceramic-capacitors/mc0402n0r5c500ct/21094575.html
MC0402N101J500CT | multicomp | 10,000: 0.0117 50,000: 0.0117 | MLCC, 100pF ±5%, C0G(NP0), 50V, 0402, SMD, 500μm H | Industrial |  |  | 100pF | [5 empty] | 500μm(height) |  | SMD mount |  | -55℃~125℃ |  | 0402 |  |  | 50V |  | Non-compliant |  |  |  | C0G(NP0) |  |  | ±5% |  | MC0402N101J500CT multicomp | 310400 | https://www.unikeyic.com/media/datasheet/25/78/623d/a9/55fcfe04ea86cb0ecbf1802de1e918d1.pdf | https://www.unikeyic.com/products/ceramic-capacitors/mc0402n101j500ct/21300230.html
MC0603X225K100CT | multicomp | 500: 0.0244 | 2.2μF ±10% X5R 10V 0603 SMD mount 800μm(height) | Industrial |  |  | 2.2μF | [5 empty] | 800μm(height) |  | SMD mount |  | -55℃~85℃ |  | 0603 |  |  | 10V |  | Non-compliant |  |  |  | X5R |  |  | ±10% |  | MC0603X225K100CT multicomp | 22494 | https://www.unikeyic.com/media/datasheet/a5/b5/a65d/a5/9bee5bcc92fbeb8e054879101bdb11d2.pdf | https://www.unikeyic.com/products/ceramic-capacitors/mc0603x225k100ct/6491913.html
MC0805B102J500CT | multicomp | 500: 0.0303 1,000: 0.0303 2,000: 0.0303 | 1nF ±5% X7R 50V 0805 SMD mount 800μm(height) | Industrial |  |  | 1nF | [5 empty] | 800μm(height) |  | SMD mount |  | -55℃~125℃ |  | 0805 |  |  | 50V |  | Compliant | Tape and reel packaging |  |  | X7R |  |  | ±5% |  | MC0805B102J500CT multicomp | 7543 | https://www.unikeyic.com/media/datasheet/3c/2a/0656/3c/a6d560d6da8e143ee7679d2aab23c3c8.pdf | https://www.unikeyic.com/products/ceramic-capacitors/mc0805b102j500ct/19574949.html
MC0805B124K250CT | multicomp | 100: 0.0546 500: 0.0546 1,000: 0.0524 2,000: 0.0489 4,000: 0.0489 | 120nF ±10% X7R 25V 0805 SMD mount 2mm(Length)*1.25mm(height) | Industrial |  |  | 120nF | MC0805B124K250CT multicomp |  |  |  |  | 2mm(Length)*1.25mm(height) |  | SMD mount |  | -55℃~125℃ |  | 0805 |  |  | 25V |  | Compliant | Tape and reel packaging |  |  | X7R |  |  | ±10% |  |  | 968 | https://www.unikeyic.com/media/datasheet/25/78/623d/a9/55fcfe04ea86cb0ecbf1802de1e918d1.pdf | https://www.unikeyic.com/products/ceramic-capacitors/mc0805b124k250ct/21340365.html
MC0805B184K160CT | multicomp | 500: 0.0449 1,500: 0.0402 3,000: 0.0395 15,000: 0.0395 30,000: 0.0395 | 180nF ±10% X7R 16V 0805 SMD mount 1.25mm(height) | Industrial |  |  | 180nF | [5 empty] | 1.25mm(height) |  | SMD mount |  | -55℃~125℃ |  | 0805 |  |  | 16V | [5 empty] | X7R |  |  | ±10% |  | MC0805B184K160CT multicomp | 2684 | https://www.unikeyic.com/media/datasheet/a5/b5/a65d/a5/9bee5bcc92fbeb8e054879101bdb11d2.pdf | https://www.unikeyic.com/products/ceramic-capacitors/mc0805b184k160ct/18090593.html
MC0805B221K500CT | multicomp | 500: 0.0243 1,000: 0.0243 2,000: 0.0243 | 220pF ±10% X7R 50V 0805 SMD mount 2mm*1.25mm*800μm | Industrial |  |  | 220pF | [5 empty] | 2mm*1.25mm*800μm |  | SMD mount |  | -55℃~125℃ |  | 0805 |  |  | 50V |  | Compliant |  |  |  | X7R |  |  | ±10% |  | MC0805B221K500CT multicomp | 5226 | https://www.unikeyic.com/media/datasheet/25/78/623d/a9/55fcfe04ea86cb0ecbf1802de1e918d1.pdf | https://www.unikeyic.com/products/ceramic-capacitors/mc0805b221k500ct/21559434.html
MC0805B272K500CT | multicomp | 4,000: 0.0224 20,000: 0.0224 | 2.7nF ±10% X7R 50V 0805 SMD mount 2mm(Length)*1.25mm(height) | Industrial |  |  | 2.7nF | [5 empty] | 2mm(Length)*1.25mm(height) |  | SMD mount |  | -55℃~125℃ |  | 0805 |  |  | 50V | [5 empty] | X7R |  |  | ±10% |  | MC0805B272K500CT multicomp | 7840 | https://www.unikeyic.com/media/datasheet/a5/b5/a65d/a5/9bee5bcc92fbeb8e054879101bdb11d2.pdf | https://www.unikeyic.com/products/ceramic-capacitors/mc0805b272k500ct/8785715.html
MC0805B332K500CT | multicomp | 500: 0.0243 1,000: 0.0243 2,000: 0.0243 | 3.3nF ±10% X7R 50V 0805 SMD mount 2mm*1.25mm*800μm | Industrial |  |  | 3.3nF | [5 empty] | 2mm*1.25mm*800μm |  | SMD mount |  | -55℃~125℃ |  | 0805 |  |  | 50V |  | Compliant | Tape and reel packaging |  |  | X7R |  |  | ±10% |  | MC0805B332K500CT multicomp | 5893 | https://www.unikeyic.com/media/datasheet/e6/0c/8c87/e6/5886e7b61aed898588f41e010870ad49.pdf | https://www.unikeyic.com/products/ceramic-capacitors/mc0805b332k500ct/7266370.html
MC0805B333K250CT | multicomp | 500: 0.0267 1,000: 0.0267 2,000: 0.0267 | 33nF ±10% X7R 25V 0805 SMD mount 2mm(Length)*1.25mm(height) | Industrial |  |  | 33nF | MC0805B333K250CT multicomp |  |  |  |  | 2mm(Length)*1.25mm(height) |  | SMD mount |  | -55℃~125℃ |  | 0805 |  |  | 25V | [5 empty] | X7R |  |  | ±10% |  |  | 3038 | https://www.unikeyic.com/media/datasheet/a7/71/a87f/a7/88c9706e7724f044702768c307c5f59a.pdf | https://www.unikeyic.com/products/ceramic-capacitors/mc0805b333k250ct/29483471.html
MC0805B684K250CT | multicomp | 50: 0.0994 250: 0.0994 500: 0.0891 1,500: 0.0891 | 680nF ±10% X7R MLCC 25V 0805 | Industrial |  |  | 680nF | MC0805B684K250CT multicomp | [8 empty] | -55℃~125℃ |  | 0805 |  |  | 25V | [5 empty] | X7R |  |  | ±10% |  |  | 1097 | https://www.unikeyic.com/media/datasheet/ee/09/d5a6/ee/8557fa6ae3b1bc1737afe4dabbd0b68b.pdf | https://www.unikeyic.com/products/ceramic-capacitors/mc0805b684k250ct/7961183.html
MC0805N101J500A2.54MM | multicomp | 100: 0.1516 250: 0.1455 500: 0.1358 1,000: 0.1334 2,500: 0.1334 | 100pF ±5% C0G(NP0) 50V 0805 Through hole mounting 4.2mm(Length)*3.8mm(height) | Industrial |  |  | 100pF | [5 empty] | 4.2mm(Length)*3.8mm(height) |  | Through hole mounting |  | -55℃~125℃ |  | 0805 |  |  | 50V |  | Compliant |  |  |  | C0G(NP0) |  |  | ±5% |  | MC0805N101J500A2.54MM multicomp | 18554 | https://www.unikeyic.com/media/datasheet/91/f3/1f82/91/cb61be7935a17f3666a5b6c8be240cdd.pdf | https://www.unikeyic.com/products/ceramic-capacitors/mc0805n101j500a2-54mm/21036428.html
MC0805N101J501CT | multicomp | 500: 0.0376 1,000: 0.0361 2,000: 0.0337 4,000: 0.0331 20,000: 0.0325 40,000: 0.0325 | 100pF ±5% C0G(NP0) 500V 0805 | Industrial |  |  | 100pF | [9 empty] | -55℃~125℃ |  | 0805 |  |  | 500V | [5 empty] | C0G(NP0) |  |  | ±5% |  | MC0805N101J501CT multicomp | 1619 | https://www.unikeyic.com/media/datasheet/25/78/623d/2e/fbb565ab47787478e6a309008acf8361.pdf | https://www.unikeyic.com/products/ceramic-capacitors/mc0805n101j501ct/20382477.html
MC0805N560J500CT | multicomp | 4,000: 0.0192 20,000: 0.0192 | 56pF ±5% C0G(NP0) 50V 0805 SMD mount 2mm*1.25mm*600μm | Industrial |  |  | 56pF | [5 empty] | 2mm*1.25mm*600μm |  | SMD mount |  | -55℃~125℃ |  | 0805 |  |  | 50V |  | Compliant |  |  |  | C0G(NP0) |  |  | ±5% |  | MC0805N560J500CT multicomp | 4000 | https://www.unikeyic.com/media/datasheet/a5/b5/a65d/a5/9bee5bcc92fbeb8e054879101bdb11d2.pdf | https://www.unikeyic.com/products/ceramic-capacitors/mc0805n560j500ct/19577780.html
MC1206B105J500CT | multicomp | 2,000: 0.0416 10,000: 0.0416 | 1μF ±5% X7R 50V 1206 SMD mount 1.6mm(height) | Industrial |  |  | 1μF | [5 empty] | 1.6mm(height) |  | SMD mount |  | -55℃~125℃ |  | 1206 |  |  | 50V |  | Non-compliant |  |  |  | X7R |  |  | ±5% |  | MC1206B105J500CT multicomp | 35280 | https://www.unikeyic.com/media/datasheet/a5/b5/a65d/a5/9bee5bcc92fbeb8e054879101bdb11d2.pdf | https://www.unikeyic.com/products/ceramic-capacitors/mc1206b105j500ct/18258103.html
MC1206B153K500CT | multicomp | 500: 0.0449 1,000: 0.0431 2,000: 0.0431 | 15nF ±10% X7R 50V 1206 3.2mm(width) | Industrial |  |  | 15nF | [5 empty] | 3.2mm(width) |  |  |  | -55℃~125℃ |  | 1206 |  |  | 50V | [5 empty] | X7R |  |  | ±10% |  | MC1206B153K500CT multicomp | 1339 | https://www.unikeyic.com/media/datasheet/13/3c/a368/13/c0c0ab62d42ae4a5aeab04a13bf1a7ee.pdf | https://www.unikeyic.com/products/ceramic-capacitors/mc1206b153k500ct/19181728.html
MC1206N221J500CT | multicomp | 100: 0.0582 500: 0.0582 1,000: 0.0559 2,000: 0.0559 | CAP, 220PF, 50V, 5%, C0G/NP0, 1206; Capacitance:220pF; Voltage Rating:50V; Ceramic Capacitor Case:1206 [3216 Metric]; Capacitance Tolerance:± 5%; Dielectric Characteristic:C0G / NP0; Product Range:MC Series; Operating Te |  |  |  | - | [11 empty] | 1206 |  |  | - | [5 empty] | - |  |  | - |  | MC1206N221J500CT multicomp | 2400 | https://www.unikeyic.com/media/datasheet/25/78/623d/a9/55fcfe04ea86cb0ecbf1802de1e918d1.pdf | https://www.unikeyic.com/products/ceramic-capacitors/mc1206n221j500ct/18366698.html
MC1210B103K501CT | multicomp | 3,000: 0.1708 15,000: 0.1708 | 10nF ±10% X7R 500V 1210 | Industrial |  |  | 10nF | [9 empty] | -55℃~125℃ |  | 1210 |  |  | 500V | [5 empty] | X7R |  |  | ±10% |  | MC1210B103K501CT multicomp | 8730 | https://www.unikeyic.com/media/datasheet/25/78/623d/2e/fbb565ab47787478e6a309008acf8361.pdf | https://www.unikeyic.com/products/ceramic-capacitors/mc1210b103k501ct/6270129.html
MC1210B332K631CT | multicomp | 1: 0.5314 | 3.3nF ±10% X7R 630V 1210 SMD mount 3.2mm(Length)*2.5mm(height) | Industrial |  |  | 3.3nF | [5 empty] | 3.2mm(Length)*2.5mm(height) |  | SMD mount |  | -55℃~125℃ |  | 1210 |  |  | 630V |  | Compliant | Tape and reel packaging |  |  | X7R |  |  | ±10% |  | MC1210B332K631CT multicomp | 3035 | https://www.unikeyic.com/media/datasheet/53/14/1ecc/53/84aaa11591e12739458fc314189119a2.pdf | https://www.unikeyic.com/products/ceramic-capacitors/mc1210b332k631ct/18433190.html
MC1210N101J202CT | multicomp | 3,000: 0.1708 15,000: 0.1708 | 100pF ±5% C0G(NP0) 2KV 1210 SMD mount 3.2mm(Length)*2.5mm(height) | Industrial |  |  | 100pF | [5 empty] | 3.2mm(Length)*2.5mm(height) |  | SMD mount |  | -55℃~125℃ |  | 1210 |  |  | 2KV |  | Compliant | Tape and reel packaging |  |  | C0G(NP0) |  |  | ±5% |  | MC1210N101J202CT multicomp | 42750 | https://www.unikeyic.com/media/datasheet/25/78/623d/2e/fbb565ab47787478e6a309008acf8361.pdf | https://www.unikeyic.com/products/ceramic-capacitors/mc1210n101j202ct/20455858.html
MCARQ219SCG101JTRA01 | TAIYO YUDEN | 10: 0.7398 50: 0.5752 100: 0.5246 500: 0.439 | MMARQ219SCG101JTRA01,100pF ±5% C0G(NP0) 250V 0805 SMD mount 2mm*1.25mm*1.25mm |  | Automotive | MCARQ21 | 100 pF |  | - | - | - | - |  | 1 (Unlimited) |  | Surface Mount, MLCC |  | -55°C ~ 125°C |  | 0805 (2012 Metric) | Tape & Reel (TR) |  | 16666560 |  |  | MCAR | 0.079" L x 0.049" W (2.00mm x 1.25mm) |  | C0G, NP0 | 0.037" (0.95mm) | ±5% | 250V |  | 3990 | https://www.unikeyic.com/media/about_us/Unikey_ISO_9001_Certification.pdf | https://www.unikeyic.com/products/ceramic-capacitors/mcarq219scg101jtra01/13770530.html
MCASE105SB5105KFNA01 | TAIYO YUDEN | 20+: 0.0258 200+: 0.0204 600+: 0.0165 2,000+: 0.0149 10,000+: 0.0132 20,000+: 0.0124 | MLCC 1μF ±10% X5R 16V 0402 SMD 1mm × 500μm × 500μm | [30 empty] | 26795 | https://www.unikeyic.com/media/datasheet/bf/32/a0fa/bf32a0fabd85c1f29b329a8ceb1c6908.pdf | https://www.unikeyic.com/products/ceramic-capacitors/mcase105sb5105kfna01/31916429.html
MCASE168BB5475KTNA01 | TAIYO YUDEN | 5: 0.0924 50: 0.0773 150: 0.0697 500: 0.0639 2,500: 0.0594 | MMASE168BB5475KTNA01,4.7μF ±10% X5R 16V 0603 SMD mount 1.6mm*800μm*800μm |  | Automotive | MCASE16 | 4.7 µF |  | - | - | - | - |  | 1 (Unlimited) |  | Surface Mount, MLCC |  | -55°C ~ 85°C |  | 0603 (1608 Metric) | Tape & Reel (TR) |  | 16664763 |  |  | MCAS | 0.063" L x 0.031" W (1.60mm x 0.80mm) |  | X5R | 0.035" (0.90mm) | ±10% | 16V |  |  | https://www.unikeyic.com/media/about_us/Unikey_ISO_9001_Certification.pdf | https://www.unikeyic.com/products/ceramic-capacitors/mcase168bb5475ktna01/21639355.html
MCASE168SB7474KTNA01 | TAIYO YUDEN | 10+: 0.008 100+: 0.0073 1,000+: 0.0067 5,000+: 0.0062 10,000+: 0.0055 | MMASE168SB7474KTNA01 470nF ±10% X7R 16V 0603 SMD 1.6mm × 800μm × 800μm MLCC | [30 empty] | 19 | https://www.unikeyic.com/media/datasheet/bf/32/a0fa/bf32a0fabd85c1f29b329a8ceb1c6908.pdf | https://www.unikeyic.com/products/ceramic-capacitors/mcase168sb7474ktna01/6063795.html
MCASE21GAB5475KTNA01 | TAIYO YUDEN | 3,000: 0.0448 9,000: 0.0398 | MMASE21GAB5475KTNA01,4.7μF ±10% X5R 16V 0805 SMD mount 2mm*1.25mm*1.25mm |  | Automotive | MCASE21 | 4.7 µF |  | - | - | - | - |  | 1 (Unlimited) |  | Surface Mount, MLCC |  | -55°C ~ 85°C |  | 0805 (2012 Metric) | Tape & Reel (TR) |  | 16666359 |  |  | MCAS | 0.079" L x 0.049" W (2.00mm x 1.25mm) |  | X5R | 0.053" (1.35mm) | ±10% | 16V |  | 135000 | https://www.unikeyic.com/media/datasheet/03/7b/bfba/037bbfba49740c630f3bdb9b872802c7.pdf | https://www.unikeyic.com/products/ceramic-capacitors/mcase21gab5475ktna01/26134737.html
MCASE21GSB7225KTNA01 | TAIYO YUDEN | 5+: 0.1396 50+: 0.1143 150+: 0.1017 500+: 0.0923 3,000+: 0.079 | MMASE21GSB7225KTNA01, 2.2μF ±10% X7R MLCC 16V 0805 SMD 2mm × 1.25mm × 1.25mm | [30 empty] | 1785 | https://www.unikeyic.com/media/datasheet/bf/32/a0fa/bf32a0fabd85c1f29b329a8ceb1c6908.pdf | https://www.unikeyic.com/products/ceramic-capacitors/mcase21gsb7225ktna01/25036053.html
MCASG168SB5105KTNA01 | TAIYO YUDEN | 4,000: 0.0287 12,000: 0.0253 | MMASG168SB5105KTNA01,1μF ±10% X5R 35V 0603 SMD mount 1.6mm*800μm*800μm |  | Automotive | MCASG16 | 1 µF |  | - | - | - | - |  | 1 (Unlimited) |  | Surface Mount, MLCC |  | -55°C ~ 85°C |  | 0603 (1608 Metric) | Tape & Reel (TR) |  | 16665349 |  |  | MCAS | 0.063" L x 0.031" W (1.60mm x 0.80mm) |  | X5R | 0.035" (0.90mm) | ±10% | 35V |  | 131756 | https://www.unikeyic.com/media/about_us/Unikey_ISO_9001_Certification.pdf | https://www.unikeyic.com/products/ceramic-capacitors/mcasg168sb5105ktna01/20114595.html
MCASH105SB7103KFCA01 | TAIYO YUDEN | 20: 0.0271 200: 0.0205 600: 0.0174 2,000: 0.0156 10,000: 0.0141 | MMASH105SB7103KFCA01,10nF ±10% X7R 100V 0402 SMD mount 1mm(Length)*500μm(width) |  | Automotive | MCASH10 | 10000 pF |  | - | - | - | - |  | 1 (Unlimited) |  | Surface Mount, MLCC |  | -55°C ~ 125°C |  | 0402 (1005 Metric) | Tape & Reel (TR) |  | 16660597 |  |  | MCAS | 0.039" L x 0.020" W (1.00mm x 0.50mm) |  | X7R | 0.022" (0.55mm) | ±10% | 100V |  |  | https://www.unikeyic.com/media/datasheet/61/1a/9741/611a97417b2c08b89ecee76028e7d01a.pdf | https://www.unikeyic.com/products/ceramic-capacitors/mcash105sb7103kfca01/20875512.html
MCASH168SC7224KTCA01 | TAIYO YUDEN | 100: 0.0728 500: 0.0728 1,000: 0.0652 2,000: 0.0652 4,000: 0.0652 | 220nF ±10% X7S 100V 0603 SMD mount 1.6mm*800μm*800μm |  | Automotive, SMPS Filtering | HMK107C | 0.22 µF |  | - | - | - | - |  | 1 (Unlimited) |  | Surface Mount, MLCC |  | -55°C ~ 125°C |  | 0603 (1608 Metric) |  |  | 6564105 |  |  | M | 0.063" L x 0.031" W (1.60mm x 0.80mm) |  | X7S | 0.035" (0.90mm) | ±10% | 100V |  | 11602 | https://www.unikeyic.com/media/datasheet/56/0d/6296/56/c5258e670aa61051fb8bc62e89bbd9cd.pdf | https://www.unikeyic.com/products/ceramic-capacitors/hmk107c7224kahte/20306295.html
MCASH21GBC7105KTCA01 | TAIYO YUDEN | 5+: 0.1203 50+: 0.0985 150+: 0.0877 500+: 0.0795 3,000+: 0.0666 6,000+: 0.0634 | MMASH21GBC7105KTCA01, 1μF ±10% X7S 100V 0805 SMD 2mm × 1.25mm × 1.25mm | [30 empty] | 177343 |  | https://www.unikeyic.com/products/ceramic-capacitors/mcash21gbc7105ktca01/23028329.html
MCASL168BB5106MTNA01 | TAIYO YUDEN | 5+: 0.0898 50+: 0.0734 150+: 0.0658 500+: 0.0599 2,500+: 0.0554 4,000+: 0.0531 | MLCC 10μF ±20% X5R 10V 0603 SMD, 1.6mm × 800μm × 1mm | [30 empty] | 2594 | https://www.unikeyic.com/media/datasheet/bf/32/a0fa/bf32a0fabd85c1f29b329a8ceb1c6908.pdf | https://www.unikeyic.com/products/ceramic-capacitors/mcasl168bb5106mtna01/8323916.html
MCAST168AB7105KTNA01 | TAIYO YUDEN | 10: 0.0644 100: 0.0515 1,000: 0.0468 4,000: 0.0429 10,000: 0.0396 | MMAST168AB7105KTNA01,1μF ±10% X7R 25V 0603 SMD mount 1.6mm*800μm*800μm |  | Automotive | MCAST16 | 1 µF |  | - | - | - | - |  | 1 (Unlimited) |  | Surface Mount, MLCC |  | -55°C ~ 125°C |  | 0603 (1608 Metric) | Tape & Reel (TR) |  | 16657830 |  |  | MCAS | 0.063" L x 0.031" W (1.60mm x 0.80mm) |  | X7R | 0.035" (0.90mm) | ±10% | 25V |  |  | https://www.unikeyic.com/media/datasheet/ae/83/fc2a/ae83fc2a44a6bf8f0657d7f2c34ce74c.pdf | https://www.unikeyic.com/products/ceramic-capacitors/mcast168ab7105ktna01/5582231.html
MCAST168BB5225KTNA01 | TAIYO YUDEN | 10: 0.1051 100: 0.0755 1,000: 0.0588 5,000: 0.0482 10,000: 0.0374 | MMAST168BB5225KTNA01,2.2μF ±10% X5R 25V 0603 SMD mount 1.6mm*800μm*800μm | Automotive |  |  | 2.2μF | [5 empty] | 1.6mm*800μm*800μm |  | SMD mount |  | -55℃~85℃ |  | 0603 |  |  | 25V |  | Compliant | Tape and reel packaging |  |  | X5R |  |  | ±10% |  |  |  | https://www.unikeyic.com/media/about_us/Unikey_ISO_9001_Certification.pdf | https://www.unikeyic.com/products/ceramic-capacitors/mcast168bb5225ktna01/8278238.html
MCAST31LAB7106KTNA01 | TAIYO YUDEN | 10+: 0.2576 100+: 0.2342 1,000+: 0.2147 5,000+: 0.1982 10,000+: 0.1765 | MMAST31LAB7106KTNA01 MLCC 10μF ±10% X7R 25V 1206 SMD 3.2mm × 1.6mm × 1.6mm | [30 empty] | 4000 | https://www.unikeyic.com/media/datasheet/22/0f/fc46/220ffc4662820fa268f443ae44ca0066.pdf | https://www.unikeyic.com/products/ceramic-capacitors/mcast31lab7106ktna01/30675487.html
MCASU063SCG0R9BFNA01 | TAIYO YUDEN | 1,000: 0.0121 2,500: 0.0121 5,000: 0.0121 | MLCC 0.9pF ±0.1pF C0G(NP0) 50V 0201 SMD 600μm × 300μm | Automotive |  |  | 0.9pF | [5 empty] | 600μm(Length)*300μm(width) |  | SMD mount |  | -55℃~125℃ |  | 0201 |  |  | 50V |  | Compliant | Tape and reel packaging |  |  | C0G(NP0) |  |  | ±0.1pF |  |  | 14700 | https://www.unikeyic.com/media/about_us/Unikey_ISO_9001_Certification.pdf | https://www.unikeyic.com/products/ceramic-capacitors/mcasu063scg0r9bfna01/697297246.html
MCASU105SB7222KFNA01 | TAIYO YUDEN | 10+: 0.0207 100+: 0.0168 1,000+: 0.0151 5,000+: 0.0134 10,000+: 0.0122 | MMASU105SB7222KFNA01, 2.2nF ±10% X7R 50V 0402 SMD 1mm × 500μm × 500μm | [30 empty] | 42 |  | https://www.unikeyic.com/products/ceramic-capacitors/mcasu105sb7222kfna01/29859596.html
MCASU105SB7332KFNA01 | TAIYO YUDEN | 10: 0.0036 100: 0.0033 1,000: 0.003 5,000: 0.0028 10,000: 0.0025 | MMASU105SB7332KFNA01,3.3nF ±10% X7R 50V 0402 SMD mount 1mm*500μm*550μm |  | Automotive | MCASU10 | 3300 pF |  | - | - | - | - |  | 1 (Unlimited) |  | Surface Mount, MLCC |  | -55°C ~ 125°C |  | 0402 (1005 Metric) | Tape & Reel (TR) |  | 16658695 |  |  | MCAS | 0.039" L x 0.020" W (1.00mm x 0.50mm) |  | X7R | 0.022" (0.55mm) | ±10% | 50V |  |  | https://www.unikeyic.com/media/about_us/Unikey_ISO_9001_Certification.pdf | https://www.unikeyic.com/products/ceramic-capacitors/mcasu105sb7332kfna01/31992931.html
MCASU105SCG102JFNA01 | TAIYO YUDEN | 100+: 0.0061 1,000+: 0.0046 3,000+: 0.0039 | MMASU105SCG102JFNA01 1nF ±5% C0G(NP0) MLCC 50V 0402 SMD 1mm × 500μm × 500μm | [30 empty] | 30000 |  | https://www.unikeyic.com/products/ceramic-capacitors/mcasu105scg102jfna01/31407684.html
MCASU105SCG471JFNA01 | TAIYO YUDEN | 100+: 0.0057 1,000+: 0.0045 3,000+: 0.0038 | MMASU105SCG471JFNA01 470pF ±5% C0G(NP0) 50V 0402 SMD MLCC 1mm × 500μm × 550μm | [30 empty] | 3937 |  | https://www.unikeyic.com/products/ceramic-capacitors/mcasu105scg471jfna01/19348288.html
MCASU105SCH101JFNA01 | TAIYO YUDEN | 10+: 0.0053 100+: 0.0048 1,000+: 0.0044 5,000+: 0.0041 10,000+: 0.0036 | 100pF ±5% X5R 50V 0402 SMD mount 1mm(Length) | [30 empty] | 7788 |  | https://www.unikeyic.com/products/ceramic-capacitors/mcasu105sch101jfna01/682278548.html
MCASU168SB5474KTNA01 | TAIYO YUDEN | 20+: 0.025 200+: 0.0192 600+: 0.0163 | MMASU168SB5474KTNA01 MLCC 470nF ±10% X5R 50V 0603 SMD 1.6mm × 800μm × 800μm | [30 empty] | 1719 |  | https://www.unikeyic.com/products/ceramic-capacitors/mcasu168sb5474ktna01/3050154.html
MCASU168SB7104KTNA01 | TAIYO YUDEN | 50: 0.0186 500: 0.0148 1,500: 0.0128 4,000: 0.0112 24,000: 0.0102 48,000: 0.0096 | MCASU168SB7104KTNA01,100nF ±10% X7R 50V 0603 SMD mount 1.6mm*800μm*800μm |  | Automotive | MCASU16 | 0.1 µF |  | - | - | - | - |  | 1 (Unlimited) |  | Surface Mount, MLCC |  | -55°C ~ 125°C |  | 0603 (1608 Metric) | Tape & Reel (TR) |  | 16662588 |  |  | MCAS | 0.063" L x 0.031" W (1.60mm x 0.80mm) |  | X7R | 0.035" (0.90mm) | ±10% | 50V |  |  | https://www.unikeyic.com/media/datasheet/bf/32/a0fa/bf32a0fabd85c1f29b329a8ceb1c6908.pdf | https://www.unikeyic.com/products/ceramic-capacitors/mcasu168sb7104ktna01/5657961.html
MCASU21GSB7104KTNA01 | TAIYO YUDEN | 10+: 0.049 100+: 0.0415 300+: 0.0377 3,000+: 0.0303 6,000+: 0.0281 | MMASU21GSB7104KTNA01, 100nF ±10% X7R MLCC 50V 0805 SMD 2mm × 1.25mm × 1.35mm | [30 empty] | 1554 | https://www.unikeyic.com/media/datasheet/bf/32/a0fa/bf32a0fabd85c1f29b329a8ceb1c6908.pdf | https://www.unikeyic.com/products/ceramic-capacitors/mcasu21gsb7104ktna01/9644026.html
MCASU31LAC7475KTCA01 | TAIYO YUDEN | 5: 0.1842 50: 0.1509 150: 0.1367 500: 0.1183 2,000: 0.0974 4,000: 0.0924 | MMASU31LAC7475KTCA01,4.7μF ±10% X7S 50V 1206 SMD mount 3.2mm*1.6mm*1.6mm |  | Automotive | MCASU31 | 4.7 µF |  | - | - | - | - |  | 1 (Unlimited) |  | Surface Mount, MLCC |  | -55°C ~ 125°C |  | 1206 (3216 Metric) | Tape & Reel (TR) |  | 16659092 |  |  | MCAS | 0.126" L x 0.063" W (3.20mm x 1.60mm) |  | X7S | 0.071" (1.80mm) | ±10% | 50V |  |  | https://www.unikeyic.com/media/datasheet/8b/40/112e/8b40112eb2d8b3c11194b5e8979ddb8e.pdf | https://www.unikeyic.com/products/ceramic-capacitors/mcasu31lac7475ktca01/6107726.html
MCASU31LSB7225KTNA01 | TAIYO YUDEN | 10+: 0.4346 100+: 0.2947 1,000+: 0.2233 5,000+: 0.1796 10,000+: 0.1608 | MLCC 2.2μF ±10% X7R 50V 1206 SMD 3.2mm × 1.6mm × 1.8mm | [30 empty] | 33265 | https://www.unikeyic.com/media/datasheet/5c/a6/664a/5ca6664acde516310aed6193422a9cf4.pdf | https://www.unikeyic.com/products/ceramic-capacitors/mcasu31lsb7225ktna01/19725786.html
MCJCU32MAB7475KPPA01 | TAIYO YUDEN | 5+: 0.2557 50+: 0.2029 150+: 0.1784 | MMJCU32MAB7475KPPA01, 4.7μF ±10% X7R MLCC 50V 1210 SMD 3.2mm × 2.5mm × 2.5mm | [30 empty] | 4399 | https://www.unikeyic.com/media/datasheet/14/b7/6a83/14b76a83ca7d43367f6b6ddb041e644d.pdf | https://www.unikeyic.com/products/ceramic-capacitors/mcjcu32mab7475kppa01/6868238.html
MCMT18N100F160CT | multicomp | 100: 0.0667 500: 0.0667 1,000: 0.0598 2,000: 0.0598 | 10pF ±1% C0G(NP0) 16V 0603 SMD mount 1.6mm(Length)*800μm(height) | Industrial |  |  | 10pF | MCMT18N100F160CT multicomp |  |  |  |  | 1.6mm(Length)*800μm(height) |  | SMD mount |  | -55℃~125℃ |  | 0603 |  |  | 16V | [5 empty] | C0G(NP0) |  |  | ±1% |  |  | 3758 | https://www.unikeyic.com/media/datasheet/52/4b/6aa4/524b6aa416fe2bd04cbeb110d14c9e4f.pdf | https://www.unikeyic.com/products/ceramic-capacitors/mcmt18n100f160ct/8153667.html
MCMT18N102F100CT | multicomp | 100: 0.0606 500: 0.0606 1,000: 0.0543 2,000: 0.0543 | 1nF ±1% C0G(NP0) 10V 0603 SMD mount 800μm(height) | Industrial |  |  | 1nF | MCMT18N102F100CT multicomp |  |  |  |  | 800μm(height) |  | SMD mount |  | -55℃~125℃ |  | 0603 |  |  | 10V |  | Non-compliant |  |  |  | C0G(NP0) |  |  | ±1% |  |  | 2510 | https://www.unikeyic.com/media/datasheet/52/4b/6aa4/524b6aa416fe2bd04cbeb110d14c9e4f.pdf | https://www.unikeyic.com/products/ceramic-capacitors/mcmt18n102f100ct/18066746.html
MCMT18N220F250CT | multicomp | 4,000: 0.0681 20,000: 0.0681 | 22pF ±1% C0G(NP0) 25V 0603 SMD mount 800μm(height) | Industrial |  |  | 22pF | MCMT18N220F250CT multicomp |  |  |  |  | 800μm(height) |  | SMD mount |  | -55℃~125℃ |  | 0603 |  |  | 25V |  | Non-compliant |  |  |  | C0G(NP0) |  |  | ±1% |  |  | 4000 | https://www.unikeyic.com/media/datasheet/49/7a/581a/49/330b9196a5a9631d61661be5923e6046.pdf | https://www.unikeyic.com/products/ceramic-capacitors/mcmt18n220f250ct/5534247.html
MCMT18N471F500CT | multicomp | 4,000: 0.089 20,000: 0.089 | MLCC 470pF ±1% C0G(NP0) 50V 0603, SMD, 1.6mm L × 800μm H | Industrial |  |  | 470pF | [5 empty] | 1.6mm(Length)*800μm(height) |  | SMD mount |  | -55℃~125℃ |  | 0603 |  |  | 50V | [5 empty] | C0G(NP0) |  |  | ±1% |  | MCMT18N471F500CT multicomp | 4000 | https://www.unikeyic.com/media/datasheet/52/4b/6aa4/524b6aa416fe2bd04cbeb110d14c9e4f.pdf | https://www.unikeyic.com/products/ceramic-capacitors/mcmt18n471f500ct/21293628.html
MCMT21N101F160CT | multicomp | 100: 0.0909 500: 0.0873 1,000: 0.0815 2,000: 0.0815 4,000: 0.0786 20,000: 0.0786 40,000: 0.0786 | 100pF ±1% C0G(NP0) 16V 0805 SMD mount | Industrial |  |  | 100pF | MCMT21N101F160CT multicomp | [6 empty] | SMD mount |  | -55℃~125℃ |  | 0805 |  |  | 16V |  | Compliant |  |  |  | C0G(NP0) |  |  | ±1% |  |  | 3230 | https://www.unikeyic.com/media/datasheet/52/4b/6aa4/524b6aa416fe2bd04cbeb110d14c9e4f.pdf | https://www.unikeyic.com/products/ceramic-capacitors/mcmt21n101f160ct/6123072.html
MCSH21B103K101CT | multicomp | 250: 0.0715 500: 0.0687 1,500: 0.0641 3,000: 0.063 15,000: 0.0618 30,000: 0.0618 | MLCC 10nF ±10% X7R 100V 0805 SMD 2mm × 1.25mm | Industrial |  |  | 10nF | [5 empty] | 2mm(Length)*1.25mm(height) |  | SMD mount |  | -55℃~125℃ |  | 0805 |  |  | 100V | [5 empty] | X7R |  |  | ±10% |  | MCSH21B103K101CT multicomp | 579 | https://www.unikeyic.com/media/datasheet/42/37/d717/42/5de828c1ae39cf9ea33b7ab3edb33ed1.pdf | https://www.unikeyic.com/products/ceramic-capacitors/mcsh21b103k101ct/8011580.html
MCSH31B684K500CT | multicomp | 100: 0.1079 500: 0.1036 1,000: 0.1036 | MLCC 680nF ±10% X7R 50V 1206 SMD, 3.2mm L × 1.6mm H | Industrial |  |  | 680nF | MCSH31B684K500CT multicomp |  |  |  |  | 3.2mm(Length)*1.6mm(height) |  | SMD mount |  | -55℃~125℃ |  | 1206 |  |  | 50V | [5 empty] | X7R |  |  | ±10% |  |  | 3494 | https://www.unikeyic.com/media/datasheet/42/37/d717/42/5de828c1ae39cf9ea33b7ab3edb33ed1.pdf | https://www.unikeyic.com/products/ceramic-capacitors/mcsh31b684k500ct/13864633.html
MEASE063BB5105MF1B33 | TAIYO YUDEN | 20+: 0.0283 200+: 0.0228 600+: 0.0197 2,000+: 0.0178 15,000+: 0.014 30,000+: 0.0131 | MLCC 1μF ±20% X5R 16V 0201, SMD | [30 empty] | 21234 | https://www.unikeyic.com/media/datasheet/08/27/5f01/08275f01a4d6e229cc519db197180546.pdf | https://www.unikeyic.com/products/ceramic-capacitors/mease063bb5105mf1b33/681909801.html
MG15B471K500CT | Walsin | 100+: 0.0009 1,000+: 0.0008 3,000+: 0.0007 10,000+: 0.0006 50,000+: 0.0005 | MLCC 470pF ±10% 50V X7R 0402 | [30 empty] | 4492 | https://www.unikeyic.com/media/datasheet/51/b7/149e/51/52d3dd0a62bab6cf03532263f8fc5b42.pdf | https://www.unikeyic.com/products/ceramic-capacitors/mg15b471k500ct/6357635.html
ML03510R4AAT2A | AVX | 5+: 0.1762 100+: 0.151 300+: 0.1321 1,000+: 0.1113 5,000+: 0.1057 | 0.4pF ±0.05pF C0G(NP0) MLCC 50V 0603 SMD 1.6mm × 840μm × 635μm | [30 empty] | 5 | https://www.unikeyic.com/media/datasheet/19/e7/9d1e/19/c5d2daa87ab15a56fd12110b4e33e8c9.pdf | https://www.unikeyic.com/products/ceramic-capacitors/ml03510r4aat2a/20638068.html
MSASA063SB5474MFNA01 | TAIYO YUDEN | 100+: 0.001 1,000+: 0.0008 3,000+: 0.0007 10,000+: 0.0006 50,000+: 0.0006 | MLCC, 470nF ±20%, X5R, 4V, 0201, SMD, 600μm × 300μm × 300μm | [30 empty] | 3441 |  | https://www.unikeyic.com/products/ceramic-capacitors/msasa063sb5474mfna01/998969343.html
MSASE105SB5224KFNA01 | TAIYO YUDEN | 10+: 0.0049 100+: 0.0044 1,000+: 0.0041 5,000+: 0.0038 10,000+: 0.0033 | MLASE105SB5224KFNA01, 220nF ±10% X5R MLCC 16V 0402 SMD 1mm × 500μm × 500μm | [30 empty] | 4483 |  | https://www.unikeyic.com/products/ceramic-capacitors/msase105sb5224kfna01/981812.html
MSASE168BB5106MTNA01 | TAIYO YUDEN | 10: 0.1055 100: 0.0957 1,000: 0.0894 5,000: 0.0856 10,000: 0.0683 | MLASE168BB5106MTNA01,10μF ±20% X5R 16V 0603 SMD mount 1.6mm*800μm*800μm |  | SMPS Filtering | MSASE16 | 10 µF |  | - | - | - | - |  | 1 (Unlimited) |  | Surface Mount, MLCC |  | -55°C ~ 85°C |  | 0603 (1608 Metric) | Tape & Reel (TR) |  | 16666135 |  |  | MSAS | 0.063" L x 0.031" W (1.60mm x 0.80mm) |  | X5R | 0.039" (1.00mm) | ±20% | 16V |  |  | https://www.unikeyic.com/media/datasheet/d7/4c/4a8c/d74c4a8ce9274edfe67065fb5813bdee.pdf | https://www.unikeyic.com/products/ceramic-capacitors/msase168bb5106mtna01/8783712.html
MSASE168BC6106MTNA01 | TAIYO YUDEN | 5+: 0.1111 50+: 0.0917 150+: 0.0819 500+: 0.0747 2,500+: 0.069 4,000+: 0.0661 | MLASE168BC6106MTNA01, 10μF ±20% X6S 16V 0603 SMD 1.6mm × 800μm × 800μm | [30 empty] | 7222 |  | https://www.unikeyic.com/products/ceramic-capacitors/msase168bc6106mtna01/16693992.html
MSASE168SB5105KTNA01 | TAIYO YUDEN | 10+: 0.0174 100+: 0.0143 1,000+: 0.0126 5,000+: 0.0111 10,000+: 0.0096 | MLCC 1μF ±10% X5R 16V SMD 0603 1.6mm × 800μm × 800μm | [30 empty] | 35104 |  | https://www.unikeyic.com/products/ceramic-capacitors/msase168sb5105ktna01/870114457.html
MSASE32NSB7106KTNA01 | TAIYO YUDEN | 2,000: 0.1392 6,000: 0.1262 | MLASE32NSB7106KTNA01,10μF ±10% X7R 16V 1210 SMD mount 3.2mm*2.5mm*1.9mm | Industrial |  |  | 10μF | [5 empty] | 3.2mm*2.5mm*1.9mm |  | SMD mount |  | -55℃~125℃ |  | 1210 |  |  | 16V |  | Compliant | Tape and reel packaging |  |  | X7R |  |  | ±10% |  |  | 2000 | https://www.unikeyic.com/media/about_us/Unikey_ISO_9001_Certification.pdf | https://www.unikeyic.com/products/ceramic-capacitors/msase32nsb7106ktna01/4715706.html
MSASG105AB5105KFNA01 | TAIYO YUDEN | 10+: 0.0157 100+: 0.0143 1,000+: 0.0131 5,000+: 0.0121 10,000+: 0.0108 | MLASG105AB5105KFNA01, 1μF ±10% X5R MLCC 35V 0402 SMD 1mm × 500μm × 500μm | [30 empty] | 7149 |  | https://www.unikeyic.com/products/ceramic-capacitors/msasg105ab5105kfna01/23870501.html
MSASG168BB5475KTNA01 | TAIYO YUDEN | 4,000: 0.1307 12,000: 0.1202 | MLASG168BB5475KTNA01,4.7μF ±10% X5R 35V 0603 SMD mount 1.6mm*800μm*800μm |  | SMPS Filtering | MSASG16 | 4.7 µF |  | - | - | - | - |  | 1 (Unlimited) |  | Surface Mount, MLCC |  | -55°C ~ 85°C |  | 0603 (1608 Metric) | Tape & Reel (TR) |  | 16664347 |  |  | MSAS | 0.063" L x 0.031" W (1.60mm x 0.80mm) |  | X5R | 0.039" (1.00mm) | ±10% | 35V |  | 24821 | https://www.unikeyic.com/media/about_us/Unikey_ISO_9001_Certification.pdf | https://www.unikeyic.com/products/ceramic-capacitors/msasg168bb5475ktna01/18743034.html
MSASH31LSB7105KTNA01 | TAIYO YUDEN | 1+: 0.8514 10+: 0.5535 100+: 0.2625 500+: 0.1567 1,000+: 0.0993 5,000+: 0.0923 | MLASH31LSB7105KTNA01, 1μF ±10% X7R MLCC 100V, 1206 (3216M), SMD, 3.2mm × 1.6mm × 1.6mm | [30 empty] | 5490 |  | https://www.unikeyic.com/products/ceramic-capacitors/msash31lsb7105ktna01/9865639.html
MSASH32MSB5475MPCA01 | TAIYO YUDEN | 1,000: 0.1832 3,000: 0.1651 | Capacitor 4.7μF ±20% 100V 1210 SMD |  | SMPS Filtering | MSASH32 | 4.7 µF |  | - | - | - | - |  | 1 (Unlimited) |  | Surface Mount, MLCC |  | -55°C ~ 85°C |  | 1210 (3225 Metric) | Tape & Reel (TR) |  |  |  |  | MSAS | 0.126" L x 0.098" W (3.20mm x 2.50mm) |  | X5R | 0.106" (2.70mm) | ±20% | 100V |  | 2517 | https://www.unikeyic.com/media/about_us/Unikey_ISO_9001_Certification.pdf | https://www.unikeyic.com/products/ceramic-capacitors/msash32msb5475mpca01/5999924.html
MSASH32MSB7225KPNA01 | TAIYO YUDEN | 10+: 0.2719 100+: 0.2472 1,000+: 0.2266 5,000+: 0.2091 10,000+: 0.1862 | MLASH32MSB7225KPNA01, 2.2μF ±10% X7R MLCC 100V 1210 SMD, 3.2mm × 2.5mm × 2.5mm | [30 empty] | 1695 |  | https://www.unikeyic.com/products/ceramic-capacitors/msash32msb7225kpna01/3137108.html
MSASJ042SB5223KWNA01 | TAIYO YUDEN | 100: 0.0534 500: 0.0395 | 22nF ±10% 6.3V 01005 |  | SMPS Filtering | MSASJ04 | 0.022 µF |  | - | - | - | - |  | 1 (Unlimited) |  | Surface Mount, MLCC |  | -55°C ~ 85°C |  | 01005 (0402 Metric) | Tape & Reel (TR) |  |  |  |  | MSAS | 0.016" L x 0.008" W (0.40mm x 0.20mm) |  | X5R | 0.009" (0.22mm) | ±10% | 6.3V |  | 19700 | https://www.unikeyic.com/media/about_us/Unikey_ISO_9001_Certification.pdf | https://www.unikeyic.com/products/ceramic-capacitors/msasj042sb5223kwna01/17750070.html
MSASJ21GAB7106KTNA01 | TAIYO YUDEN | 3,000: 0.0717 9,000: 0.0645 | MLASJ21GAB7106KTNA01,10μF ±10% X7R 6.3V 0805 SMD mount 2mm*1.25mm*1.25mm |  | General Purpose | MSASJ21 | 10 µF |  | - | - | - | - |  | 1 (Unlimited) |  | Surface Mount, MLCC |  | -55°C ~ 125°C |  | 0805 (2012 Metric) | Tape & Reel (TR) |  |  |  |  | MSAS | 0.079" L x 0.049" W (2.00mm x 1.25mm) |  | X7R | 0.055" (1.40mm) | ±10% | 6.3V |  | 9055 | https://www.unikeyic.com/media/about_us/Unikey_ISO_9001_Certification.pdf | https://www.unikeyic.com/products/ceramic-capacitors/msasj21gab7106ktna01/14967858.html
MSASJ21GBB5476MTNA01 | TAIYO YUDEN | 5+: 0.2021 50+: 0.1634 150+: 0.147 500+: 0.1266 3,000+: 0.1036 6,000+: 0.0981 | MLASJ21GBB5476MTNA01 47μF ±20% X5R MLCC 6.3V 0805 SMD 2mm × 1.25mm × 1.45mm | [30 empty] | 24769 |  | https://www.unikeyic.com/products/ceramic-capacitors/msasj21gbb5476mtna01/20228832.html
MSASL063BB5105MFNB33 | TAIYO YUDEN | 10+: 0.0132 100+: 0.012 1,000+: 0.0109 5,000+: 0.01 10,000+: 0.0089 | MLASL063BB5105MFNB33, 1μF ±20% X5R 10V 0201 MLCC, SMD, 600μm × 300μm × 300μm | [30 empty] | 44039 |  | https://www.unikeyic.com/products/ceramic-capacitors/msasl063bb5105mfnb33/20640527.html
MSASL063SC6224KFNA01 | TAIYO YUDEN | 10+: 0.0126 100+: 0.0098 1,000+: 0.008 5,000+: 0.0073 10,000+: 0.0063 | MLCC 220nF ±10% X6S 10V 0201 SMD 600μm × 300μm × 300μm | [30 empty] | 46364 |  | https://www.unikeyic.com/products/ceramic-capacitors/msasl063sc6224kfna01/32164947.html
MSASL168BB5226MTNA01 | TAIYO YUDEN | 5+: 0.2443 50+: 0.1923 150+: 0.1675 500+: 0.1465 2,500+: 0.1163 4,000+: 0.1108 | MLASL168BB5226MTNA01, 22μF ±20% X5R 10V 0603 MLCC, SMD, 1.6mm × 800μm × 1mm | [30 empty] | 5076 |  | https://www.unikeyic.com/products/ceramic-capacitors/msasl168bb5226mtna01/15126159.html
MSASL21GAB7106KTNA01 | TAIYO YUDEN | 5: 0.1121 50: 0.0928 150: 0.0831 500: 0.0757 3,000: 0.0699 6,000: 0.0671 | MLASL21GAB7106KTNA01,10μF ±10% X7R 10V 0805 SMD mount 2mm*1.25mm*1.25mm |  | General Purpose | MSASL21 | 10 µF |  | - | - | - | - |  | 1 (Unlimited) |  | Surface Mount, MLCC |  | -55°C ~ 125°C |  | 0805 (2012 Metric) | Tape & Reel (TR) |  |  |  |  | MSAS | 0.079" L x 0.049" W (2.00mm x 1.25mm) |  | X7R | 0.055" (1.40mm) | ±10% | 10V |  |  | https://www.unikeyic.com/media/about_us/Unikey_ISO_9001_Certification.pdf | https://www.unikeyic.com/products/ceramic-capacitors/msasl21gab7106ktna01/6662628.html
MSASL31LAB7226KTNB25 | TAIYO YUDEN | 10+: 0.1696 100+: 0.1507 1,000+: 0.1357 5,000+: 0.1234 10,000+: 0.1077 | MLASL31LAB7226KTNB25 MLCC 22μF ±10% X7R 10V 1206 SMD 3.2mm × 1.6mm × 1.6mm | [30 empty] | 15982 |  | https://www.unikeyic.com/products/ceramic-capacitors/msasl31lab7226ktnb25/24221952.html
MSAST105SB5333KFNA01 | TAIYO YUDEN | 2,500: 0.0085 5,000: 0.0081 10,000: 0.0081 | MLAST105SB5333KFNA01,33nF ±10% X5R 25V 0402 SMD mount 1mm*500μm*500μm |  | SMPS Filtering | MSAST10 | 0.033 µF |  | - | - | - | - |  | 1 (Unlimited) |  | Surface Mount, MLCC |  | -55°C ~ 85°C |  | 0402 (1005 Metric) |  |  | 16667966 |  |  | MSAS | 0.039" L x 0.020" W (1.00mm x 0.50mm) |  | X5R | 0.022" (0.55mm) | ±10% | 25V |  | 9221 | https://www.unikeyic.com/media/about_us/Unikey_ISO_9001_Certification.pdf | https://www.unikeyic.com/products/ceramic-capacitors/msast105sb5333kfna01/20881872.html
MSAST21GSB7105KTNA01 | TAIYO YUDEN | 10+: 0.0408 100+: 0.0344 1,000+: 0.0298 5,000+: 0.0262 10,000+: 0.022 | MLCC, SMD, 1μF ±10% X7R 25V 0805 2mm × 1.25mm × 1.25mm | [30 empty] | 1153 |  | https://www.unikeyic.com/products/ceramic-capacitors/msast21gsb7105ktna01/716785740.html
MSAST32MSB5226KPNA01 | TAIYO YUDEN | 10: 0.3905 30: 0.35 100: 0.2985 500: 0.2764 1,000: 0.2631 | MLCC 22μF ±10% X5R 25V 1210 SMD 3.2mm × 2.5mm × 2.5mm | Industrial |  |  | 22μF | [5 empty] | 3.2mm*2.5mm*2.5mm |  | SMD mount |  | -55℃~85℃ |  | 1210 |  |  | 25V |  |  | Tape and reel packaging |  |  | X5R |  |  | ±10% |  |  |  | https://www.unikeyic.com/media/about_us/Unikey_ISO_9001_Certification.pdf | https://www.unikeyic.com/products/ceramic-capacitors/msast32msb5226kpna01/996467407.html
MSASU063SB5103KFNA01 | TAIYO YUDEN | 10+: 0.006 100+: 0.005 1,000+: 0.0044 5,000+: 0.0038 10,000+: 0.0032 | MLASU063SB5103KFNA01,10nF ±10% X5R 50V 0201 SMD mount | [30 empty] | 6819 |  | https://www.unikeyic.com/products/ceramic-capacitors/msasu063sb5103kfna01/16672403.html
MSASU063SCG220JFNA01 | TAIYO YUDEN | 500: 0.023 1,000: 0.0196 5,000: 0.0176 10,000: 0.013 15,000: 0.0108 | 22pF ±5% 50V 0201 Capacitor |  | General Purpose | MSASU06 | 22 pF |  | - | - | - | - |  | 1 (Unlimited) |  | Surface Mount, MLCC |  | -55°C ~ 125°C |  | 0201 (0603 Metric) | Tape & Reel (TR) |  | 16666143 |  |  | MSAS | 0.024" L x 0.012" W (0.60mm x 0.30mm) |  | C0G, NP0 | 0.013" (0.33mm) | ±5% | 50V |  | 12643 | https://www.unikeyic.com/media/about_us/Unikey_ISO_9001_Certification.pdf | https://www.unikeyic.com/products/ceramic-capacitors/msasu063scg220jfna01/44996.html
MSASU105AB5474KFNA01 | TAIYO YUDEN | 20+: 0.0281 200+: 0.0211 600+: 0.0173 2,000+: 0.0155 | MLASU105AB5474KFNA01,470nF ±10% X5R 50V 0402 SMD mount 1mm(Length) | [30 empty] | 9999 |  | https://www.unikeyic.com/products/ceramic-capacitors/msasu105ab5474kfna01/16804484.html
MSASU105SB7103KFNA01 | TAIYO YUDEN | 10+: 0.0035 100+: 0.0031 1,000+: 0.0029 5,000+: 0.0027 10,000+: 0.0024 | MLASU105SB7103KFNA01, 10nF ±10% X7R 50V 0402 MLCC, SMD, 1mm L | [30 empty] | 408 |  | https://www.unikeyic.com/products/ceramic-capacitors/msasu105sb7103kfna01/10854751.html
MSASU105SB7104KFNB25 | TAIYO YUDEN | 10+: 0.0473 100+: 0.0379 300+: 0.0333 1,000+: 0.0298 5,000+: 0.0271 | MLASU105SB7104KFNB25, 100nF ±10% X7R 50V 0402 SMD MLCC 1mm × 500μm × 550μm | [30 empty] | 311905 |  | https://www.unikeyic.com/products/ceramic-capacitors/msasu105sb7104kfnb25/33228991.html
MSASU31LSB5475MTNA01 | TAIYO YUDEN | 100: 0.1765 | MLASU31LSB5475MTNA01,4.7μF ±20% X5R 50V 1206 SMD mount 3.2mm*1.6mm*1.6mm |  | SMPS Filtering | MSASU31 | 4.7 µF |  | - | - | - | - |  | 1 (Unlimited) |  | Surface Mount, MLCC |  | -55°C ~ 85°C |  | 1206 (3216 Metric) | Tape & Reel (TR) |  | 16664776 |  |  | MSAS | 0.126" L x 0.063" W (3.20mm x 1.60mm) |  | X5R | 0.071" (1.80mm) | ±20% | 50V |  | 1776 | https://www.unikeyic.com/media/about_us/Unikey_ISO_9001_Certification.pdf | https://www.unikeyic.com/products/ceramic-capacitors/msasu31lsb5475mtna01/6935663.html
MSASU32MAB7106MPNA01 | TAIYO YUDEN | 10: 0.6374 50: 0.4031 100: 0.3644 500: 0.2989 | 10μF ±20% 50V 1210 |  | General Purpose | MSASU32 | 10 µF |  | - | - | - | - |  | 1 (Unlimited) |  | Surface Mount, MLCC |  | -55°C ~ 125°C |  | 1210 (3225 Metric) |  |  | 16658854 |  |  | MSAS | 0.126" L x 0.098" W (3.20mm x 2.50mm) |  | X7R | 0.110" (2.80mm) | ±20% | 50V |  | 594 | https://www.unikeyic.com/media/about_us/Unikey_ISO_9001_Certification.pdf | https://www.unikeyic.com/products/ceramic-capacitors/msasu32mab7106mpna01/27373774.html
MSAYL21GSSD104KTNA01 | TAIYO YUDEN | 10+: 0.0609 100+: 0.0535 300+: 0.0462 1,000+: 0.0394 5,000+: 0.0336 | MLAYL21GSSD104KTNA01 MLCC 100nF ±10% 10V 0805 SMD 2mm × 1.25mm × 1.25mm | [30 empty] | 151 |  | https://www.unikeyic.com/products/ceramic-capacitors/msayl21gssd104ktna01/18817709.html
MSAYT168BLD105KTNA01 | TAIYO YUDEN | 4,000: 0.1154 12,000: 0.1058 | MLAYT168BLD105KTNA01,1μF ±10% X5R 25V 0603 SMD mount 1.6mm*800μm*800μm |  | General Purpose | MSAYT16 | 1 µF |  | Low Distortion | - | - | - |  | 1 (Unlimited) |  | Surface Mount, MLCC |  | -55°C ~ 85°C |  | 0603 (1608 Metric) | Tape & Reel (TR) |  |  |  |  | MSAY | 0.063" L x 0.031" W (1.60mm x 0.80mm) |  | X5R | 0.035" (0.90mm) | ±10% | 25V |  | 4000 | https://www.unikeyic.com/media/about_us/Unikey_ISO_9001_Certification.pdf | https://www.unikeyic.com/products/ceramic-capacitors/msayt168bld105ktna01/21349617.html
MSAYT31LBLD106KTNA01 | TAIYO YUDEN | 10: 0.6486 100: 0.5665 500: 0.4676 1,000: 0.4482 2,000: 0.4093 4,000: 0.3845 | 10μF ±10% 25V 1206 Cap, SMD |  | General Purpose | MSAYT31 | 10 µF |  | Low Distortion | - | - | - |  | 1 (Unlimited) |  | Surface Mount, MLCC |  | -55°C ~ 85°C |  | 1206 (3216 Metric) | Tape & Reel (TR) |  | 16662233 |  |  | MSAY | 0.126" L x 0.063" W (3.20mm x 1.60mm) |  | X5R | 0.071" (1.80mm) | ±10% | 25V |  | 1979 | https://www.unikeyic.com/media/about_us/Unikey_ISO_9001_Certification.pdf | https://www.unikeyic.com/products/ceramic-capacitors/msayt31lbld106ktna01/9382776.html
MSRLJ103SC7104MFNA01 | TAIYO YUDEN | 10,000: 0.0258 30,000: 0.0232 | MLRLJ103SC7104MFNA01,100nF ±20% X7S 6.3V 0204 SMD mount 520μm*1mm*300μm |  | Bypass, Decoupling | MSRLJ10 | 0.1 µF |  | Low ESL (Reverse Geometry) | - | - | - |  | 1 (Unlimited) |  | Surface Mount, MLCC |  | -55°C ~ 125°C |  | 0204 (0510 Metric) |  |  | 16668413 |  |  | MSRL | 0.020" L x 0.039" W (0.52mm x 1.00mm) |  | X7S | 0.014" (0.35mm) | ±20% | 6.3V |  | 409881 | https://www.unikeyic.com/media/about_us/Unikey_ISO_9001_Certification.pdf | https://www.unikeyic.com/products/ceramic-capacitors/msrlj103sc7104mfna01/10355978.html
MT15B103K250CT | Walsin | 1: 0.0021 10: 0.0018 50: 0.0015 150: 0.0014 500: 0.0014 1,000: 0.0013 | MLCC 10nF ±10% X7R 25V 0402 SMD 1mm × 500μm × 500μm |  | Automotive |  | 10000 pF |  | - | - | - | - |  | 1 (Unlimited) |  | Surface Mount, MLCC |  | -55°C ~ 125°C |  | 0402 (1005 Metric) | Tape & Reel (TR) |  | 15791299 |  |  | MT | 0.039" L x 0.020" W (1.00mm x 0.50mm) |  | X7R | 0.022" (0.55mm) | ±10% | 25V |  |  | https://www.unikeyic.com/media/datasheet/4c/35/e08c/4c/0cb8657e8e8b6f43504b0e5bd345c1c9.pdf | https://www.unikeyic.com/products/ceramic-capacitors/mt15b103k250ct/6931659.html
MT15N100J500CT | Walsin | 100+: 0.007 1,000+: 0.0067 3,000+: 0.0063 10,000+: 0.006 50,000+: 0.0056 | MLCC 10pF ±5% 50V C0G/NP0 0402 | [30 empty] | 2090 | https://www.unikeyic.com/media/datasheet/87/09/d909/87/72aecf68ccbc9405ff3f25ba6c8bf2a2.pdf | https://www.unikeyic.com/products/ceramic-capacitors/mt15n100j500ct/9182844.html
MT21B104K500CT | Walsin | 100+: 0.01 1,000+: 0.0081 5,000+: 0.0068 10,000+: 0.0063 30,000+: 0.0059 50,000+: 0.0055 | MLCC 100nF ±10% 50V X7R 0805 | [30 empty] | 8182 | https://www.unikeyic.com/media/datasheet/bf/e6/6fc0/bf/973c5764dc5603011d59ea6e673c439c.pdf | https://www.unikeyic.com/products/ceramic-capacitors/mt21b104k500ct/9777903.html
N06B1B471KN0B0S0N0 | STE | 1+: 0.0234 10+: 0.0182 50+: 0.0149 100+: 0.0137 500+: 0.0126 1,000+: 0.0117 | Through-Hole Ceramic Disc Capacitor | [30 empty] | 19713 | https://www.unikeyic.com/media/datasheet/d5/0a/207f/04/bea5673f9f39bea00bc8473f577343d5.pdf | https://www.unikeyic.com/products/ceramic-capacitors/n06b1b471kn0b0s0n0/6898577.html
N06S1B680KN0B0S0N0 | STE | 2,000: 0.0124 4,000: 0.012 6,000: 0.0116 | Through Hole Ceramic Capacitor |  |  |  | 68pF | N06S1B680KN0B0S0N0 STE | [6 empty] | Through hole mounting | [6 empty] | 1KV | [5 empty] | - |  |  | ±10% |  |  | 10000 | https://www.unikeyic.com/media/datasheet/b7/5a/3377/b7/9d7e7b4743f41be5401c50b3b3d06a90.pdf | https://www.unikeyic.com/products/ceramic-capacitors/n06s1b680kn0b0s0n0/9060916.html
N09F1B103MN0B0S0N0 | STE | 20+: 0.0364 200+: 0.0287 1,000+: 0.0244 2,000+: 0.0218 10,000+: 0.0196 20,000+: 0.0184 | Through-Hole Ceramic Disc Capacitor | [30 empty] | 41431 | https://www.unikeyic.com/media/datasheet/b7/5a/3377/b7/9d7e7b4743f41be5401c50b3b3d06a90.pdf | https://www.unikeyic.com/products/ceramic-capacitors/n09f1b103mn0b0s0n0/20754787.html
N13F1E223MN0B0S0N0 | STE | 10+: 0.0621 100+: 0.0499 500+: 0.0438 1,000+: 0.0392 5,000+: 0.0356 10,000+: 0.0337 | Through-Hole Ceramic Disc Capacitor | [30 empty] | 23204 | https://www.unikeyic.com/media/datasheet/d5/0a/207f/04/bea5673f9f39bea00bc8473f577343d5.pdf | https://www.unikeyic.com/products/ceramic-capacitors/n13f1e223mn0b0s0n0/7179654.html
NMC-H1210X7R223K500TRPLP3KF | NIC Components | 1: 0.156 | MLCC 22nF ±10% X7R 500V 1210 SMD, 3.2mm × 2.5mm × 2.5mm | Industrial |  |  | 22nF | [5 empty] | 3.2mm*2.5mm*2.5mm |  | SMD mount |  | -55℃~125℃ |  | 1210 |  |  | 500V | [5 empty] | X7R |  |  | ±10% |  | NMC-H1210X7R223K500TRPLP3KF NIC Components | 2800 | https://www.unikeyic.com/media/datasheet/92/e9/cefb/92/eab1a4873c3ecc3857bd63c126849c2b.pdf | https://www.unikeyic.com/products/ceramic-capacitors/nmc-h1210x7r223k500trplp3kf/6944133.html
NMC0603NPO470J50TRPF | NIC Components | 4,000: 0.0157 12,000: 0.0135 | 47pF ±5% NP0 50V 0603 SMD mount 1.6mm*800μm*1mm | Industrial |  |  | 47pF | [5 empty] | 1.6mm*800μm*1mm |  | SMD mount |  | -55℃~125℃ |  | 0603 |  |  | 50V |  | Compliant | Tape and reel packaging |  |  | NP0 |  |  | ±5% |  | NMC0603NPO470J50TRPF NIC Components | 12000 | https://www.unikeyic.com/media/datasheet/0c/a3/ec87/0c/b02f284d4457696703321a2e638b0ede.pdf | https://www.unikeyic.com/products/ceramic-capacitors/nmc0603npo470j50trpf/17986080.html
NMC1206X7R226K10TRPLPF | NIC Components | 1: 0.247 | 22μF ±10% Capacitor 1206 |  |  |  | 22μF | NMC1206X7R226K10TRPLPF NIC Components | [10 empty] | 1206 |  |  | - |  | Non-compliant |  |  |  | - |  |  | ±10% |  |  | 1900 | https://www.unikeyic.com/media/datasheet/f0/c3/769a/f0/5a7ae134ec45c244370588ca670beb53.pdf | https://www.unikeyic.com/products/ceramic-capacitors/nmc1206x7r226k10trplpf/9967229.html
NXB0106PW-Q100J | nexperia | 1+: 0.6928 10+: 0.5938 30+: 0.5196 50+: 0.4375 | [31 empty] | 43 | https://www.unikeyic.com/media/datasheet/ae/70/426a/ae70426aa516fa141b02e47197f5329a.pdf | https://www.unikeyic.com/products/ceramic-capacitors/nxb0106pw-q100j/505933985.html
P42BNL820Z5ST | Knowles Electronics | 2,000: 7.0366 | 82pF -20%~80% 50V 0402 SMD mount 1.07mm(Length)*560μm(width) |  | General Purpose | P42BNL | 82 pF |  | High Q, Low Loss, Low ESL, Epoxy Mountable | - | - | - |  | 1 (Unlimited) |  | Surface Mount, MLCC, Epoxy |  | -55°C ~ 125°C |  | 0402 (1005 Metric) |  |  | 7793261 |  |  | Milli‐Cap® | 0.042" L x 0.022" W (1.07mm x 0.56mm) |  | BN | 0.022" (0.56mm) | -20%, +80% | 50V |  | 2935 | https://www.unikeyic.com/media/datasheet/ae/1e/3c03/ae1e3c033a6387a5a490832a9a7f5f17.pdf | https://www.unikeyic.com/products/ceramic-capacitors/p42bnl820z5st/7282713.html
Q1206NPO100J202NSGJ | Ymin | 3,000: 0.0379 9,000: 0.0372 15,000: 0.0363 42,000: 0.0341 | encapsulation:SMD Type Q 2000V10pF 1206 NPO |  |  |  | - | [14 empty] | - | [5 empty] | - |  |  | - |  |  | 15000 | https://www.unikeyic.com/media/about_us/Unikey_ISO_9001_Certification.pdf | https://www.unikeyic.com/products/ceramic-capacitors/q1206npo100j202nsgj/982462387.html
Q1206NPO220J102NSGJ | Ymin | 3,000: 0.0252 9,000: 0.0248 15,000: 0.0242 63,000: 0.0227 | encapsulation:SMD Type Q 1000V22pF 1206 NPO |  |  |  | - | [14 empty] | - | [5 empty] | - |  |  | - |  |  | 15000 | https://www.unikeyic.com/media/about_us/Unikey_ISO_9001_Certification.pdf | https://www.unikeyic.com/products/ceramic-capacitors/q1206npo220j102nsgj/982464913.html
QSCF201Q0R5B1GV001T | Johanson Technology | 10,000: 0.0687 30,000: 0.0633 | 0.5pF ±0.1pF C0G(NP0) 200V 0402 SMD 1.02mm L × 510μm W |  | RF, Microwave, High Frequency |  | 0.5 pF |  | High Q, Low Loss, Ultra Low ESR | - | - | - |  | 1 (Unlimited) |  | Surface Mount, MLCC |  | -55°C ~ 125°C |  | 0402 (1005 Metric) | Tape & Reel (TR)Cut Tape (CT) |  | 4824684 |  |  | S | 0.040" L x 0.020" W (1.02mm x 0.51mm) |  | C0G, NP0 | 0.024" (0.61mm) | ±0.1pF | 200V |  | 10000 | https://www.unikeyic.com/media/datasheet/be/ee/0785/be/960bfcb6e3bf8eb7b14024a7f4724076.pdf | https://www.unikeyic.com/products/ceramic-capacitors/qscf201q0r5b1gv001t/701362126.html
R06B1B101KQ0T0S0N0 | STE | 10: 0.0464 100: 0.0376 300: 0.0332 1,500: 0.0267 4,500: 0.0241 10,500: 0.0228 | Through Hole Ceramic Capacitor |  |  |  | 100pF | [7 empty] | Through hole mounting | [6 empty] | 2KV | [5 empty] | Y5P |  |  | ±10% |  |  |  | https://www.unikeyic.com/media/about_us/Unikey_ISO_9001_Certification.pdf | https://www.unikeyic.com/products/ceramic-capacitors/r06b1b101kq0t0s0n0/5808042.html
R06F1B222MN0B0S0N0 | STE | 10+: 0.044 100+: 0.0355 300+: 0.0312 1,000+: 0.0279 5,000+: 0.0254 10,000+: 0.0241 | Through-Hole Ceramic Disc Capacitor | [30 empty] | 1685 | https://www.unikeyic.com/media/datasheet/d5/0a/207f/04/bea5673f9f39bea00bc8473f577343d5.pdf | https://www.unikeyic.com/products/ceramic-capacitors/r06f1b222mn0b0s0n0/9323084.html
R08B1B102KN0B0S0N0 | STE | 20+: 0.0343 200+: 0.0275 1,000+: 0.021 2,000+: 0.0186 10,000+: 0.0167 20,000+: 0.0156 | Ceramic Capacitor 2kVDC 1nF ±10% Y5P Φ8mm P=5mm Straight Long Lead | [30 empty] | 38714 | https://www.unikeyic.com/media/datasheet/b7/5a/3377/b7/9d7e7b4743f41be5401c50b3b3d06a90.pdf | https://www.unikeyic.com/products/ceramic-capacitors/r08b1b102kn0b0s0n0/6405227.html
R08E1B222MN0B0S0N0 | STE | 20+: 0.0419 200+: 0.0338 1,000+: 0.0261 2,000+: 0.0235 10,000+: 0.0212 20,000+: 0.0199 | Through-Hole Ceramic Disc Capacitor | [30 empty] | 34147 | https://www.unikeyic.com/media/datasheet/d5/0a/207f/04/bea5673f9f39bea00bc8473f577343d5.pdf | https://www.unikeyic.com/products/ceramic-capacitors/r08e1b222mn0b0s0n0/5740451.html
R11B3E222KA5B0S0N0 | STE | 5: 0.0786 50: 0.0641 150: 0.0568 1,000: 0.0446 2,000: 0.0402 5,000: 0.038 | Direct plug ceramic capacitor | Industrial |  |  | 2.2nF | R11B3E222KA5B0S0N0 STE | [10 empty] | DIP |  |  | 2KV | [5 empty] | Y5P |  |  | ±10% |  |  |  | https://www.unikeyic.com/media/datasheet/01/7a/08e9/017a08e9305e79a678b168dc5e7dbe0e.pdf | https://www.unikeyic.com/products/ceramic-capacitors/r11b3e222ka5b0s0n0/695305585.html
RCE5C1H3R0C0A2H03B | Murata Manufacturing | 500: 0.2469 | 3pF ±0.25pF C0G(NP0) 50V Through hole mounting 3.6mm*2.5mm*3.5mm |  | Automotive | RCE5C1H | 3 pF |  | - | 0.138" (3.50mm) | 0.098" (2.50mm) | Straight |  | Not Applicable |  | Through Hole |  | -55°C ~ 125°C |  | Radial | Bulk |  | 4277652 |  |  | RCE | 0.142" L x 0.098" W (3.60mm x 2.50mm) |  | C0G, NP0 | - | ±0.25pF | 50V |  | 1753 | https://www.unikeyic.com/media/datasheet/f4/e8/3958/f4/62e83e682ed3dbb7a4d7dc799b6663bc.pdf | https://www.unikeyic.com/products/ceramic-capacitors/rce5c1h3r0c0a2h03b/19980514.html
RCER71E104K0A2H03B | Murata Manufacturing | 100: 0.3676 200: 0.3098 500: 0.2994 | 100nF ±10% X7R 3.6mm*2.5mm*3.5mm |  | Automotive | RCER71E | 0.1 µF |  | - | 0.098" (2.50mm) | 0.098" (2.50mm) | Straight |  | Not Applicable |  | Through Hole |  | -55°C ~ 125°C |  | Radial | Bulk |  |  |  |  | RCE | - |  | X7R | - | ±10% | 25V |  | 417 | https://www.unikeyic.com/media/datasheet/83/41/897c/8341897c8568dc5dda4be60bb68e6bdd.pdf | https://www.unikeyic.com/products/ceramic-capacitors/rcer71e104k0a2h03b/9942722.html
RCER71H103K0K1H03B | Murata Manufacturing | 100: 0.3617 200: 0.2838 500: 0.2714 | 10nF ±10% X7R 50V Through hole mounting 3.6mm*2.5mm*3.5mm |  | Automotive | RCER71H | 10000 pF |  | - | 0.138" (3.50mm) | 0.197" (5.00mm) | Formed Leads |  | Not Applicable |  | Through Hole |  | -55°C ~ 125°C |  | Radial | Bulk |  |  |  |  | RCE | 0.142" L x 0.098" W (3.60mm x 2.50mm) |  | X7R | - | ±10% | 50V |  | 471 | https://www.unikeyic.com/media/datasheet/f9/cc/3bc9/f9/7b53eae0e8f35a3f62e216d0157fc28e.pdf | https://www.unikeyic.com/products/ceramic-capacitors/rcer71h103k0k1h03b/9791531.html
RDE5C1H100J0M1H03A | Murata Manufacturing | 5: 0.2056 50: 0.1619 150: 0.1439 500: 0.1212 | 10pF ±5% C0G(NP0) 50V DIP Through hole mounting 4mm*2.5mm*6mm |  | General Purpose | RDE5C1H | 10 pF |  | - | 0.236" (6.00mm) | 0.197" (5.00mm) | Formed Leads |  | Not Applicable |  | Through Hole |  | -55°C ~ 125°C |  | Radial | Cut Tape (CT)Tape & Box (TB) |  |  |  |  | RDE | 0.157" L x 0.098" W (4.00mm x 2.50mm) |  | C0G, NP0 | - | ±5% | 50V |  |  | https://www.unikeyic.com/media/datasheet/9a/92/3a66/9a923a6668381d0e061bb14485368a1e.pdf | https://www.unikeyic.com/products/ceramic-capacitors/rde5c1h100j0m1h03a/21157548.html
RDE5C1H470J0P1H03B | Murata Manufacturing | 100: 0.2616 500: 0.2024 1,000: 0.191 2,500: 0.1842 5,000: 0.174 10,000: 0.1695 25,000: 0.1672 | 47pF ±5% C0G(NP0) 50V Plugins Through hole mounting 5mm*2.5mm*6mm |  | General Purpose | RDE5C1H | 47 pF |  | - | 0.236" (6.00mm) | 0.098" (2.50mm) |  |  | Not Applicable |  | Through Hole |  | -55°C ~ 125°C |  | Radial | Bulk |  |  |  |  | RDE | 0.197" L x 0.098" W (5.00mm x 2.50mm) |  | C0G, NP0 | - | ±5% | 50V |  | 413 | https://www.unikeyic.com/media/datasheet/53/4e/5af6/53/057fb6cb9022edffe93227cc1f9a1fd3.pdf | https://www.unikeyic.com/products/ceramic-capacitors/rde5c1h470j0p1h03b/17473854.html
RDE5C2A101J0K1H03B | Murata Manufacturing | 100: 0.3676 200: 0.289 500: 0.2751 | 100pF ±5% C0G(NP0) 100V Through hole mounting 4mm*2.5mm*6mm |  | General Purpose | RDE5C2A | 100 pF |  | - | 0.236" (6.00mm) | 0.197" (5.00mm) |  |  | Not Applicable |  | Through Hole |  | -55°C ~ 125°C |  | Radial | Bulk |  |  |  |  | RDE | 0.157" L x 0.098" W (4.00mm x 2.50mm) |  | C0G, NP0 | - | ±5% | 100V |  | 490 | https://www.unikeyic.com/media/datasheet/c6/69/872a/c6/b6618571a18f146c594cc17961fcbece.pdf | https://www.unikeyic.com/products/ceramic-capacitors/rde5c2a101j0k1h03b/6981704.html
RDE5C2A561J0M1H03A | Murata Manufacturing | 500: 0.165 1,000: 0.158 | 560pF ±5% C0G(NP0) 100V Through hole mounting 4mm*2.5mm*6mm |  | General Purpose | RDE5C2A | 560 pF |  | - | 0.236" (6.00mm) | 0.197" (5.00mm) |  |  | Not Applicable |  | Through Hole |  | -55°C ~ 125°C |  | Radial | Cut Tape (CT)Tape & Box (TB) |  |  |  |  | RDE | 0.157" L x 0.098" W (4.00mm x 2.50mm) |  | C0G, NP0 | - | ±5% | 100V |  | 1414 | https://www.unikeyic.com/media/datasheet/c6/69/872a/c6/b6618571a18f146c594cc17961fcbece.pdf | https://www.unikeyic.com/products/ceramic-capacitors/rde5c2a561j0m1h03a/18387152.html
RDE5C2A5R0C0K1H03B | Murata Manufacturing | 100: 0.2604 500: 0.2013 1,000: 0.191 2,500: 0.1831 5,000: 0.1729 10,000: 0.1695 25,000: 0.1672 | 5pF ±0.25pF C0G(NP0) 100V Through hole mounting 4mm*2.5mm*6mm |  | General Purpose | RDE5C2A | 5 pF |  | - | 0.236" (6.00mm) | 0.197" (5.00mm) |  |  | Not Applicable |  | Through Hole |  | -55°C ~ 125°C |  | Radial | Bulk |  | 4770945 |  |  | RDE | 0.157" L x 0.098" W (4.00mm x 2.50mm) |  | C0G, NP0 | - | ±0.25pF | 100V |  | 456 | https://www.unikeyic.com/media/datasheet/9c/a9/63d9/9c/969a193fdf30716be54604db4e6e8d3f.pdf | https://www.unikeyic.com/products/ceramic-capacitors/rde5c2a5r0c0k1h03b/5789159.html
RDER72A222K0M1H03A | Murata Manufacturing | 50: 0.4666 250: 0.3652 500: 0.2925 1,000: 0.2623 2,000: 0.2437 | 2.2nF ±10% X7R 100V Through hole mounting 4mm*2.5mm*6mm |  | General Purpose | RDER72A | 2200 pF |  | - | 0.236" (6.00mm) | 0.197" (5.00mm) | Formed Leads - Kinked |  | Not Applicable |  | Through Hole |  | -55°C ~ 125°C |  | Radial | Cut Tape (CT)Tape & Box (TB) |  | 4771464 |  |  | RDE | 0.157" L x 0.098" W (4.00mm x 2.50mm) |  | X7R | - | ±10% | 100V |  | 1138 | https://www.unikeyic.com/media/datasheet/93/ff/a1e1/93/07c86cfc68d943f7f61af235163dca21.pdf | https://www.unikeyic.com/products/ceramic-capacitors/rder72a222k0m1h03a/6758028.html
RDER72E225MUB1H03B | Murata Manufacturing | 10: 3.2967 25: 2.636 50: 2.3455 200: 1.9852 | 2.2μF ±20% X7R 250V Through hole mounting 7.7mm*4.5mm*14.5mm |  | General Purpose | RDER72E | 2.2 µF |  | - | 0.571" (14.50mm) | 0.197" (5.00mm) | Straight |  | Not Applicable |  | Through Hole |  | -55°C ~ 125°C |  | Radial | Bulk |  |  |  |  | RDE | 0.303" L x 0.177" W (7.70mm x 4.50mm) |  | X7R | - | ±20% | 250V |  | 2864 | https://www.unikeyic.com/media/datasheet/13/b4/0cef/13b40cef585f73300fe3569785479b41.pdf | https://www.unikeyic.com/products/ceramic-capacitors/rder72e225mub1h03b/8869671.html
RDER72J223K3M1H03A | Murata Manufacturing | 2,000: 0.7922 6,000: 0.7455 | 22nF ±10% X7R 630V Through hole mounting 5.5mm*4mm*7.5mm |  | General Purpose | RDER72J | 0.022 µF |  | - | 0.295" (7.50mm) | 0.197" (5.00mm) | Formed Leads |  | Not Applicable |  | Through Hole |  | -55°C ~ 125°C |  | Radial | Cut Tape (CT)Tape & Box (TB) |  |  |  |  | RDE | 0.217" L x 0.157" W (5.50mm x 4.00mm) |  | X7R | - | ±10% | 630V |  | 2000 | https://www.unikeyic.com/media/datasheet/53/4e/5af6/53/057fb6cb9022edffe93227cc1f9a1fd3.pdf | https://www.unikeyic.com/products/ceramic-capacitors/rder72j223k3m1h03a/10122104.html
RF03N100J250CT | Walsin | 42+: 0.0003 500+: 0.0003 1,500+: 0.0003 5,000+: 0.0003 | MLCC 10pF ±5% 25V C0G(NP0) 0201 | [30 empty] | 42 | https://www.unikeyic.com/media/datasheet/d7/b0/1455/d7b0145573911fd9ac6ee9f1167f6040.pdf | https://www.unikeyic.com/products/ceramic-capacitors/rf03n100j250ct/9655352.html
RF03N1R0B250CT | Walsin | 50+: 0.0013 500+: 0.0012 1,500+: 0.0011 5,000+: 0.001 | MLCC 1pF ±0.1pF 25V C0G, NP0 0201 | [30 empty] | 25810 | https://www.unikeyic.com/media/datasheet/d7/b0/1455/d7b0145573911fd9ac6ee9f1167f6040.pdf | https://www.unikeyic.com/products/ceramic-capacitors/rf03n1r0b250ct/17135064.html
RF03N220J250CT | Walsin | 50+: 0.0033 500+: 0.003 1,500+: 0.0028 5,000+: 0.0027 | MLCC 22pF ±5% 25V C0G/NP0 0201 | [30 empty] | 12464 | https://www.unikeyic.com/media/datasheet/d7/b0/1455/d7b0145573911fd9ac6ee9f1167f6040.pdf | https://www.unikeyic.com/products/ceramic-capacitors/rf03n220j250ct/20372959.html
RF03N2R7B250CT | Walsin | 20+: 0.0005 200+: 0.0005 1,000+: 0.0005 3,000+: 0.0004 | MLCC 2.7pF ±0.1pF 25V C0G, NP0 0201 | [30 empty] | 4221 | https://www.unikeyic.com/media/datasheet/d7/b0/1455/d7b0145573911fd9ac6ee9f1167f6040.pdf | https://www.unikeyic.com/products/ceramic-capacitors/rf03n2r7b250ct/20918702.html
RF03N3R3B250CT | Walsin | 100+: 0.0007 200+: 0.0007 1,000+: 0.0007 3,000+: 0.0007 | MLCC 3.3pF ±0.1pF 25V C0G NP0 0201 | [30 empty] | 7446 | https://www.unikeyic.com/media/datasheet/d7/b0/1455/d7b0145573911fd9ac6ee9f1167f6040.pdf | https://www.unikeyic.com/products/ceramic-capacitors/rf03n3r3b250ct/20530801.html
RF03N3R3C500CT | Walsin | 20: 0.0004 200: 0.0003 1,000: 0.0003 5,000: 0.0003 | MLCC 3.3pF ±0.25pF 50V C0G，NP0 0201 |  | RF, Microwave, High Frequency |  | 3.3 pF |  | High Q, Low Loss, Ultra Low ESR | - | - | - |  | 1 (Unlimited) |  | Surface Mount, MLCC |  | -55°C ~ 125°C |  | 0201 (0603 Metric) | Tape & Reel (TR) |  |  |  |  | RF | 0.024" L x 0.012" W (0.60mm x 0.30mm) |  | C0G, NP0 | 0.013" (0.33mm) | ±0.25pF | 50V |  |  | https://www.unikeyic.com/media/datasheet/d7/b0/1455/d7b0145573911fd9ac6ee9f1167f6040.pdf | https://www.unikeyic.com/products/ceramic-capacitors/rf03n3r3c500ct/10520525.html
RF15N0R2A500CT | Walsin | 1+: 0.0085 500+: 0.0073 1,500+: 0.0064 5,000+: 0.0054 25,000+: 0.0051 | MLCC 0.2pF ±0.05pF 50V C0G NP0 0402 | [30 empty] | 15 | https://www.unikeyic.com/media/datasheet/d7/b0/1455/d7b0145573911fd9ac6ee9f1167f6040.pdf | https://www.unikeyic.com/products/ceramic-capacitors/rf15n0r2a500ct/10436192.html
RF15N1R0A500CT | Walsin | 50+: 0.0087 500+: 0.0068 1,500+: 0.0055 5,000+: 0.005 10,000+: 0.0047 30,000+: 0.0044 | MLCC 1pF ±0.05pF 50V C0G NP0 0402 | [30 empty] | 6388 | https://www.unikeyic.com/media/datasheet/d7/b0/1455/d7b0145573911fd9ac6ee9f1167f6040.pdf | https://www.unikeyic.com/products/ceramic-capacitors/rf15n1r0a500ct/21586136.html
RF15N3R3C500CT | Walsin | 100+: 0.0006 1,000+: 0.0005 3,000+: 0.0005 10,000+: 0.0004 50,000+: 0.0004 | MLCC 3.3pF ±0.25pF 50V C0G/NP0 0402 | [30 empty] | 8631 | https://www.unikeyic.com/media/datasheet/d7/b0/1455/d7b0145573911fd9ac6ee9f1167f6040.pdf | https://www.unikeyic.com/products/ceramic-capacitors/rf15n3r3c500ct/10318657.html
S100K25SL0N63L6R | Vishay Intertechnology | 250: 0.1717 500: 0.1673 1,000: 0.1644 | 10pF ±10% 1KV Through hole mounting 6.5mm*4mm*4mm |  | General Purpose |  | 10 pF |  | - | - | 0.252" (6.40mm) | Straight |  | Not Applicable |  | Through Hole |  | -55°C ~ 125°C |  | Radial, Disc | Bulk |  |  |  |  | S | 0.256" Dia (6.50mm) |  | SL | - | ±10% | 1000V (1kV) |  | 12343 | https://www.unikeyic.com/media/datasheet/0a/6f/d02c/0a/bf0cde97ddfe085e0042f7fdf7ba20fd.pdf | https://www.unikeyic.com/products/ceramic-capacitors/s100k25sl0n63l6r/16899901.html
S10E1D222MN0B0S0N0 | STE | 1+: 0.0589 10+: 0.0485 30+: 0.0399 100+: 0.0359 1,000+: 0.0336 | Through-Hole Ceramic Disc Capacitor | [30 empty] | 2662 | https://www.unikeyic.com/media/datasheet/01/7a/08e9/017a08e9305e79a678b168dc5e7dbe0e.pdf | https://www.unikeyic.com/products/ceramic-capacitors/s10e1d222mn0b0s0n0/695328808.html
S10F1E472MN0B0S0N0 | STE | 1+: 0.0772 10+: 0.06 50+: 0.0491 100+: 0.045 500+: 0.0416 1,000+: 0.0386 | Through-Hole Ceramic Disc Capacitor | [30 empty] | 14142 | https://www.unikeyic.com/media/datasheet/b7/5a/3377/b7/9d7e7b4743f41be5401c50b3b3d06a90.pdf | https://www.unikeyic.com/products/ceramic-capacitors/s10f1e472mn0b0s0n0/6921323.html
S152K47Y5PR63K7R | Vishay Intertechnology | 250: 0.1889 500: 0.1841 1,000: 0.1809 | 1.5nF ±10% Y5P 3KV Through hole mounting 12mm*5.5mm*16.8mm |  | General Purpose |  | 1500 pF |  | - | 0.661" (16.80mm) | 0.295" (7.50mm) | Formed Leads - Kinked |  | Not Applicable |  | Through Hole |  | -30°C ~ 125°C |  | Radial, Disc | Bulk |  |  |  |  | S | 0.472" Dia (12.00mm) |  | Y5P (B) | - | ±10% | 3000V (3kV) |  | 19877 | https://www.unikeyic.com/media/datasheet/23/ba/6e37/23/37a3443db90dd8713272ef8101d26acc.pdf | https://www.unikeyic.com/products/ceramic-capacitors/s152k47y5pr63k7r/9986156.html
S470K25SL0N63L6R | Vishay Intertechnology | 250: 0.1705 500: 0.1662 1,000: 0.1633 | 47pF ±10% 1KV Through hole mounting 6.5mm*4mm*10.5mm |  | General Purpose |  | 47 pF |  | - | 0.413" (10.50mm) | 0.197" (5.00mm) | Straight |  | Not Applicable |  | Through Hole |  | -55°C ~ 125°C |  | Radial, Disc | Bulk |  |  |  |  | S | 0.256" Dia (6.50mm) |  | SL | - | ±10% | 1000V (1kV) |  | 22758 | https://www.unikeyic.com/media/datasheet/0a/6f/d02c/0a/bf0cde97ddfe085e0042f7fdf7ba20fd.pdf | https://www.unikeyic.com/products/ceramic-capacitors/s470k25sl0n63l6r/18840512.html
S680K29SL0N63J5R | Vishay Intertechnology | 100: 0.1406 500: 0.1107 | 68pF ±10% 1KV Through hole mounting 7.5mm*4mm*11.5mm |  | General Purpose |  | 68 pF |  | - | 0.453" (11.50mm) | 0.197" (5.00mm) | Formed Leads - Kinked |  | Not Applicable |  | Through Hole |  | -55°C ~ 125°C |  | Radial, Disc | Bulk |  |  |  |  | S | 0.295" Dia (7.50mm) |  | SL | - | ±10% | 1000V (1kV) |  | 7312 | https://www.unikeyic.com/media/datasheet/0a/6f/d02c/0a/bf0cde97ddfe085e0042f7fdf7ba20fd.pdf | https://www.unikeyic.com/products/ceramic-capacitors/s680k29sl0n63j5r/19197351.html
S681K29X7RN63L6R | Vishay Intertechnology | 100: 0.2212 250: 0.2175 500: 0.2119 1,000: 0.2083 | 680pF ±10% X7R 1KV Through hole mounting 4mm(width)*11.5mm(height) |  | General Purpose |  | 680 pF |  | - | 0.453" (11.50mm) | 0.197" (5.00mm) | Straight |  | Not Applicable |  | Through Hole |  | -55°C ~ 125°C |  | Radial, Disc | Bulk |  |  |  |  | S | 0.295" Dia (7.50mm) |  | X7R | - | ±10% | 1000V (1kV) |  | 10641 | https://www.unikeyic.com/media/datasheet/23/ba/6e37/23/37a3443db90dd8713272ef8101d26acc.pdf | https://www.unikeyic.com/products/ceramic-capacitors/s681k29x7rn63l6r/20153434.html
SR151A101JAR | AVX | 50: 0.4551 100: 0.3569 250: 0.3012 500: 0.2683 1,000: 0.2562 | 100pF ±5% C0G(NP0) 100V Plugins Through hole mounting 3.81mm*2.54mm*3.81mm |  | General Purpose |  | 100 pF |  | - | 0.150" (3.81mm) | 0.100" (2.54mm) | Straight |  | Not Applicable |  | Through Hole |  | -55°C ~ 125°C |  | Radial | Bulk |  |  |  |  | SkyCap® SR | 0.150" L x 0.100" W (3.81mm x 2.54mm) |  | C0G, NP0 | - | ±5% | 100V |  | 8848 | https://www.unikeyic.com/media/datasheet/b3/19/4b32/b3/d51248fac61277eeb5031de2dc180497.pdf | https://www.unikeyic.com/products/ceramic-capacitors/sr151a101jar/7010283.html
SR152A100JAR | AVX | 100: 0.2782 250: 0.2565 500: 0.2337 1,000: 0.2302 | MLCC 10pF ±5% C0G(NP0) 200V TH 3.81mm × 2.54mm × 3.81mm |  | General Purpose |  | 10 pF |  | - | 0.150" (3.81mm) | 0.100" (2.54mm) | Straight |  | Not Applicable |  | Through Hole |  | -55°C ~ 125°C |  | Radial | Bulk |  |  |  |  | SkyCap® SR | 0.150" L x 0.100" W (3.81mm x 2.54mm) |  | C0G, NP0 | - | ±5% | 200V |  | 1445 | https://www.unikeyic.com/media/datasheet/83/73/5cf4/0d/1cf64f78b5cc20ca0d85f2da93632be6.pdf | https://www.unikeyic.com/products/ceramic-capacitors/sr152a100jar/6398005.html
SR155C103KAATR1 | AVX | 100: 0.2508 500: 0.1944 1,000: 0.1808 3,500: 0.1469 7,000: 0.1435 10,500: 0.1322 | MLCC 10nF ±10% X7R 50V TH 3.81mm × 2.54mm × 3.81mm |  | General Purpose |  | 10000 pF |  | - | 0.150" (3.81mm) | 0.100" (2.54mm) | Straight |  | Not Applicable |  | Through Hole |  | -55°C ~ 125°C |  | Radial | Tape & Reel (TR)Cut Tape (CT) |  | 1550404 |  |  | SkyCap® SR | 0.150" L x 0.100" W (3.81mm x 2.54mm) |  | X7R | - | ±10% | 50V |  | 6977 | https://www.unikeyic.com/media/datasheet/83/73/5cf4/0d/1cf64f78b5cc20ca0d85f2da93632be6.pdf | https://www.unikeyic.com/products/ceramic-capacitors/sr155c103kaatr1/8415687.html
SR205E474MAR | AVX | 100: 0.3716 250: 0.3115 500: 0.2994 1,000: 0.2908 | 470nF ±20% Z5U 50V Plugins Through hole mounting 5.08mm*3.18mm*5.08mm |  | General Purpose |  | 0.47 µF |  | - | 0.200" (5.08mm) | 0.100" (2.54mm) | Straight |  | Not Applicable |  | Through Hole |  | 10°C ~ 85°C |  | Radial | Bulk |  |  |  |  | SkyCap® SR | 0.200" L x 0.125" W (5.08mm x 3.18mm) |  | Z5U | - | ±20% | 50V |  | 385 | https://www.unikeyic.com/media/datasheet/83/73/5cf4/0d/1cf64f78b5cc20ca0d85f2da93632be6.pdf | https://www.unikeyic.com/products/ceramic-capacitors/sr205e474mar/17923912.html
SR215C473JAA | AVX | 1+: 0.4454 10+: 0.4157 30+: 0.4009 50+: 0.386 | 47nF ±5% X7R 50V MLCC, DIP, TH, 5.08mm Pitch, 3.18mm W, 7.62mm H | [30 empty] | 133 | https://www.unikeyic.com/media/datasheet/83/73/5cf4/0d/1cf64f78b5cc20ca0d85f2da93632be6.pdf | https://www.unikeyic.com/products/ceramic-capacitors/sr215c473jaa/8184476.html
SR301E105MAR | AVX | 1: 1.7865 50: 0.8849 100: 0.7598 250: 0.7581 500: 0.7395 1,000: 0.7378 | 1μF ±20% Z5U 100V Plugins Through hole mounting 7.62mm*3.18mm*7.62mm |  | General Purpose |  | 1 µF |  | - | 0.300" (7.62mm) | 0.200" (5.08mm) | Straight |  | Not Applicable |  | Through Hole |  | 10°C ~ 85°C |  | Radial | Bulk |  |  |  |  | SkyCap® SR | 0.300" L x 0.125" W (7.62mm x 3.18mm) |  | Z5U | - | ±20% | 100V |  | 2211 | https://www.unikeyic.com/media/datasheet/83/73/5cf4/0d/1cf64f78b5cc20ca0d85f2da93632be6.pdf | https://www.unikeyic.com/products/ceramic-capacitors/sr301e105mar/7550683.html
SR305E225MAR | AVX | 1: 3.5446 50: 1.916 100: 1.7735 250: 1.6906 500: 1.5817 1,000: 1.5028 | 2.2μF ±20% Z5U 50V Plugins Through hole mounting 7.62mm*3.18mm*7.62mm |  | General Purpose |  | 2.2 µF |  | - | 0.300" (7.62mm) | 0.200" (5.08mm) | Straight |  | Not Applicable |  | Through Hole |  | 10°C ~ 85°C |  | Radial | Bulk |  |  |  |  | SkyCap® SR | 0.300" L x 0.125" W (7.62mm x 3.18mm) |  | Z5U | - | ±20% | 50V |  | 657 | https://www.unikeyic.com/media/datasheet/b3/19/4b32/b3/d51248fac61277eeb5031de2dc180497.pdf | https://www.unikeyic.com/products/ceramic-capacitors/sr305e225mar/19895697.html
SV03HC102KAR | AVX | 1: 19.32 10: 14.2267 50: 12.6447 100: 11.5486 600: 11.5373 | 1nF ±10% X7R 3KV Plugins Through hole mounting 9.4mm*5.08mm*7.62mm |  | General Purpose |  | 1000 pF |  | High Voltage | 0.300" (7.62mm) | 0.275" (6.99mm) | Straight |  | Not Applicable |  | Through Hole |  | -55°C ~ 125°C |  | Radial | Bulk |  |  |  |  | SV | 0.370" L x 0.200" W (9.40mm x 5.08mm) |  | X7R | - | ±10% | 3000V (3kV) |  | 1168 | https://www.unikeyic.com/media/datasheet/ca/6a/e3dd/ca/ccccd90eae8261886c557c36d3775517.pdf | https://www.unikeyic.com/products/ceramic-capacitors/sv03hc102kar/5646893.html
T07E1D102MN0B0S0N0 | STE | 2,000: 0.0257 4,000: 0.0249 6,000: 0.0241 | Through Hole Ceramic Capacitor |  |  |  | 1nF | T07E1D102MN0B0S0N0 STE | [13 empty] | 4KV | [5 empty] | Y5U |  |  | ±20% |  |  | 10000 | https://www.unikeyic.com/media/datasheet/b7/5a/3377/b7/9d7e7b4743f41be5401c50b3b3d06a90.pdf | https://www.unikeyic.com/products/ceramic-capacitors/t07e1d102mn0b0s0n0/5457290.html
TCC0201X5R105M6R3ZT | CCTC | 50+: 0.0048 500+: 0.0038 1,500+: 0.0032 15,000+: 0.0028 30,000+: 0.0025 45,000+: 0.0024 | Capacitor 1μF ±20% 6.3V 0201, SMD | [30 empty] | 48293 | https://www.unikeyic.com/media/datasheet/50/2f/7a0b/502f7a0b553f3296eed54aaf3faca735.pdf | https://www.unikeyic.com/products/ceramic-capacitors/tcc0201x5r105m6r3zt/24833675.html
TCC0402COG120J500AT | CCTC | 50+: 0.0026 500+: 0.002 1,500+: 0.0017 10,000+: 0.0014 20,000+: 0.0012 | Cap 12pF ±5% 50V 0402, SMD | [30 empty] | 14513 | https://www.unikeyic.com/media/datasheet/5c/c5/c264/5c/1995c0fe7aee2d0c2a06cd67cd24c1da.pdf | https://www.unikeyic.com/products/ceramic-capacitors/tcc0402cog120j500at/13037868.html
TCC0402COG200J500AT | CCTC | 100+: 0.0024 1,000+: 0.0019 3,000+: 0.0016 10,000+: 0.0014 50,000+: 0.0012 | Capacitor 20pF ±5% 50V 0402 | [30 empty] | 39774 | https://www.unikeyic.com/media/datasheet/5c/c5/c264/5c/1995c0fe7aee2d0c2a06cd67cd24c1da.pdf | https://www.unikeyic.com/products/ceramic-capacitors/tcc0402cog200j500at/25248608.html
TCC0402X5R105K100AT | CCTC | 10,000: 0.0059 30,000: 0.0057 130,000: 0.0055 | 1μF ±10% X5R 10V 0402 |  |  |  | 1μF | [11 empty] | 0402 |  |  | 10V | [5 empty] | X5R |  |  | ±10% |  | TCC0402X5R105K100AT CCTC |  | https://www.unikeyic.com/media/datasheet/0b/94/0d0a/0b/2adf7d93d8bd3f5ca72f93a6789c7813.pdf | https://www.unikeyic.com/products/ceramic-capacitors/tcc0402x5r105k100at/17656885.html
TCC0402X7R224K250AT | CCTC | 50+: 0.0036 500+: 0.0029 1,500+: 0.0025 10,000+: 0.0023 20,000+: 0.002 | MLCC 220nF ±10% X7R 25V 0402 SMD, 1mm × 500μm × 500μm | [30 empty] | 29401 | https://www.unikeyic.com/media/datasheet/0b/94/0d0a/0b/2adf7d93d8bd3f5ca72f93a6789c7813.pdf | https://www.unikeyic.com/products/ceramic-capacitors/tcc0402x7r224k250at/16539807.html
TCC0402X7R472K500AT | CCTC | 50+: 0.0022 500+: 0.0017 1,500+: 0.0014 10,000+: 0.0013 20,000+: 0.0011 | Capacitor, 4.7nF, ±10%, 50V, 0402 | [30 empty] | 29783 | https://www.unikeyic.com/media/datasheet/5c/c5/c264/5c/1995c0fe7aee2d0c2a06cd67cd24c1da.pdf | https://www.unikeyic.com/products/ceramic-capacitors/tcc0402x7r472k500at/31873644.html
TCC0603X5R105K250CT | CCTC | 50+: 0.0137 500+: 0.0111 1,500+: 0.0097 4,000+: 0.0079 24,000+: 0.0072 48,000+: 0.0068 | MLCC 1μF ±10% X5R 25V 0603, 1.6mm × 800μm × 800μm | [30 empty] | 14455 | https://www.unikeyic.com/media/datasheet/5c/c5/c264/5c/1995c0fe7aee2d0c2a06cd67cd24c1da.pdf | https://www.unikeyic.com/products/ceramic-capacitors/tcc0603x5r105k250ct/16853904.html
TCC0603X5R106K250CT | CCTC | 10+: 0.0414 100+: 0.0332 300+: 0.0291 1,000+: 0.0258 4,000+: 0.0246 8,000+: 0.0238 | [31 empty] | 6532 |  | https://www.unikeyic.com/products/ceramic-capacitors/tcc0603x5r106k250ct/687685972.html
TCC0603X7R103K500CT | CCTC | 100+: 0.0101 1,000+: 0.0085 4,000+: 0.0074 8,000+: 0.0069 48,000+: 0.0065 | MLCC 10nF ±10% X7R 50V 0603 | [30 empty] | 187819 | https://www.unikeyic.com/media/datasheet/0b/94/0d0a/0b/2adf7d93d8bd3f5ca72f93a6789c7813.pdf | https://www.unikeyic.com/products/ceramic-capacitors/tcc0603x7r103k500ct/5944803.html
TCC0603X7R103M500CT | CCTC | 1+: 0.0037 10+: 0.0029 100+: 0.0026 500+: 0.0023 1,000+: 0.0022 | 10nF ±20% X7R MLCC 50V 0603 | [30 empty] | 12 |  | https://www.unikeyic.com/products/ceramic-capacitors/tcc0603x7r103m500ct/17203618.html
TCC0603X7R104K500CT | CCTC | 20+: 0.0107 200+: 0.008 600+: 0.0068 4,000+: 0.0059 8,000+: 0.0056 20,000+: 0.0053 | MLCC 100nF ±10% X7R 50V 0603, SMD | [30 empty] | 180895 | https://www.unikeyic.com/media/datasheet/0b/94/0d0a/0b/2adf7d93d8bd3f5ca72f93a6789c7813.pdf | https://www.unikeyic.com/products/ceramic-capacitors/tcc0603x7r104k500ct/20323520.html
TCC0603X7R105K250CT | CCTC | 20+: 0.0143 200+: 0.0111 600+: 0.0093 4,000+: 0.0082 8,000+: 0.0072 20,000+: 0.0067 | MLCC 1μF ±10% X7R 25V 0603 | [30 empty] | 153034 |  | https://www.unikeyic.com/products/ceramic-capacitors/tcc0603x7r105k250ct/8274974.html
TCC0603X7R224K500CT | CCTC | 50+: 0.0119 500+: 0.0092 1,500+: 0.0077 4,000+: 0.0068 24,000+: 0.006 48,000+: 0.0056 | MLCC 220nF ±10% X7R 50V 0603 | [30 empty] | 55592 | https://www.unikeyic.com/media/datasheet/0b/94/0d0a/0b/2adf7d93d8bd3f5ca72f93a6789c7813.pdf | https://www.unikeyic.com/products/ceramic-capacitors/tcc0603x7r224k500ct/7047075.html
TCC0603X7R394K500CT | CCTC | 50+: 0.0129 500+: 0.0104 1,500+: 0.0091 4,000+: 0.0074 24,000+: 0.0067 48,000+: 0.0064 | 390nF ±10% 50V 0603 Capacitor, SMD | [30 empty] | 11452 |  | https://www.unikeyic.com/products/ceramic-capacitors/tcc0603x7r394k500ct/10756262.html
TCC0603X7R473K500CT | CCTC | 100: 0.0049 1,000: 0.0039 4,000: 0.0033 8,000: 0.003 48,000: 0.0027 100,000: 0.0026 | 47nF ±10% X7R 50V 0603 |  |  |  | 47nF | [11 empty] | 0603 |  |  | 50V | [5 empty] | X7R |  |  | ±10% |  | TCC0603X7R473K500CT CCTC |  | https://www.unikeyic.com/media/datasheet/0b/94/0d0a/0b/2adf7d93d8bd3f5ca72f93a6789c7813.pdf | https://www.unikeyic.com/products/ceramic-capacitors/tcc0603x7r473k500ct/20509874.html
TCC0805X5R106K160FT | CCTC | 5+: 0.0825 50+: 0.0641 150+: 0.0548 500+: 0.0479 3,000+: 0.037 6,000+: 0.0342 | MLCC 10μF ±10% X5R 16V 0805 | [30 empty] | 11587 |  | https://www.unikeyic.com/products/ceramic-capacitors/tcc0805x5r106k160ft/5791247.html
TCC0805X7R104K500DTS | CCTC | 50+: 0.0112 500+: 0.009 1,500+: 0.0078 4,000+: 0.007 24,000+: 0.0064 48,000+: 0.006 | MLCC 100nF ±10% X7R 50V 0805, SMD | [30 empty] | 231969 | https://www.unikeyic.com/media/datasheet/8e/51/64b7/8e/e7d6ebe51e4f8d9f11267441dd0244d2.pdf | https://www.unikeyic.com/products/ceramic-capacitors/tcc0805x7r104k500dts/17948669.html
TCC0805X7R105K500DTS | CCTC | 20+: 0.0226 200+: 0.0176 600+: 0.0153 | MLCC 1μF ±10% X7R 50V 0805 SMD | [30 empty] | 1066 | https://www.unikeyic.com/media/datasheet/8e/51/64b7/8e/e7d6ebe51e4f8d9f11267441dd0244d2.pdf | https://www.unikeyic.com/products/ceramic-capacitors/tcc0805x7r105k500dts/21701642.html
TCC0805X7R224K500DT | CCTC | 50+: 0.0132 500+: 0.0105 1,500+: 0.0091 4,000+: 0.0082 24,000+: 0.0074 48,000+: 0.007 | MLCC 220nF X7R ±10% 50V 0805 | [30 empty] | 19395 |  | https://www.unikeyic.com/products/ceramic-capacitors/tcc0805x7r224k500dt/17539374.html
TCC1206X5R106K500HT | CCTC | 5+: 0.2273 50+: 0.1761 150+: 0.1511 500+: 0.1288 2,000+: 0.1227 4,000+: 0.1191 | MLCC 10μF ±10% X5R 50V 1206 SMD | [30 empty] | 12726 |  | https://www.unikeyic.com/products/ceramic-capacitors/tcc1206x5r106k500ht/7330837.html
TCC1206X7R225K101HT | CCTC | 5+: 0.1156 50+: 0.0922 150+: 0.0802 500+: 0.0704 2,000+: 0.067 4,000+: 0.0647 | [31 empty] | 3303 |  | https://www.unikeyic.com/products/ceramic-capacitors/tcc1206x7r225k101ht/725837116.html
TMK042CG330JC-W | TAIYO YUDEN | 50+: 0.006 500+: 0.0052 1,500+: 0.0045 5,000+: 0.0038 25,000+: 0.0036 | MLAST042SCG330JWNA01, 33pF ±5% C0G(NP0) MLCC 25V 01005 SMD, 400μm × 200μm × 200μm | [30 empty] | 7689 | https://www.unikeyic.com/media/datasheet/80/05/3c18/80/e72b45d51e233a264e521e166a58d738.pdf | https://www.unikeyic.com/products/ceramic-capacitors/tmk042cg330jc-w/20948817.html
TMK063BJ102KPHF | TAIYO YUDEN | 100+: 0.0015 1,000+: 0.0013 3,000+: 0.0011 10,000+: 0.0009 50,000+: 0.0009 | [31 empty] | 49096 |  | https://www.unikeyic.com/products/ceramic-capacitors/tmk063bj102kphf/29763599.html
TMK105SD122JV-F | TAIYO YUDEN | 100: 0.1475 500: 0.116 | 1.2nF ±5% 25V 0402 SMD mount 1mm*500μm*500μm |  | General Purpose | TMK105 | 1200 pF |  | Low Distortion | - | - | - |  | 1 (Unlimited) |  | Surface Mount, MLCC |  | -55°C ~ 125°C |  | 0402 (1005 Metric) | [5 empty] | CFCAP™ | 0.039" L x 0.020" W (1.00mm x 0.50mm) |  | - | 0.022" (0.55mm) | ±5% | 25V |  | 4970 | https://www.unikeyic.com/media/datasheet/40/72/c1dc/40/c0db3445463ec96be9c2330c333a26d1.pdf | https://www.unikeyic.com/products/ceramic-capacitors/tmk105sd122jv-f/20041423.html
TMK107BLD105MA-T | TAIYO YUDEN | 100: 0.1249 250: 0.1249 500: 0.1119 1,000: 0.1119 | MLAYT168BLD105MTNA01, 1μF ±20% X5R MLCC 25V 0603 SMD 1.6mm × 800μm × 800μm |  | SMPS Filtering | TMK107B | 1 µF |  | - | - | - | - |  | 1 (Unlimited) |  | Surface Mount, MLCC |  | -55°C ~ 85°C |  | 0603 (1608 Metric) |  |  | 7403452 |  |  | M | 0.063" L x 0.031" W (1.60mm x 0.80mm) |  | X5R | 0.039" (1.00mm) | ±20% | 25V |  | 1064 | https://www.unikeyic.com/media/datasheet/08/92/980e/0892980ea4b24477f3151e939cd7a676.pdf | https://www.unikeyic.com/products/ceramic-capacitors/tmk107bld105ma-t/9285943.html
TMK212BJ475KG-T | TAIYO YUDEN | 10: 0.0885 100: 0.0743 300: 0.0676 3,000: 0.044 | 4.7μF ±10% X5R MLCC 25V 0805 SMD, 2mm × 1.25mm × 1.25mm |  | SMPS Filtering | TMK212B | 4.7 µF |  | - | - | - | - |  | 1 (Unlimited) |  | Surface Mount, MLCC |  | -55°C ~ 85°C |  | 0805 (2012 Metric) | [5 empty] | M | 0.079" L x 0.049" W (2.00mm x 1.25mm) |  | X5R | 0.053" (1.35mm) | ±10% | 25V |  |  | https://www.unikeyic.com/media/datasheet/3c/dd/9b4b/be/86eb088f7e95b840a1ce84f9706bf2fc.pdf | https://www.unikeyic.com/products/ceramic-capacitors/tmk212bj475kg-t/7966374.html
UMK212ABJ225KG-T | TAIYO YUDEN | 5+: 0.1215 50+: 0.1006 150+: 0.0908 500+: 0.0834 3,000+: 0.0657 | MLCC 2.2μF ±10% X5R 50V 0805 SMD 2mm × 1.25mm × 1.25mm | [30 empty] | 2989 | https://www.unikeyic.com/media/datasheet/38/ba/c756/38bac7567c227486b699fb3d55e3f94f.pdf | https://www.unikeyic.com/products/ceramic-capacitors/umk212abj225kg-t/10008185.html
UMK325AB7106MM-T | TAIYO YUDEN | 4: 0.1373 100: 0.1248 1,000: 0.1144 5,000: 0.1056 10,000: 0.094 | 10μF ±20% X7R MLCC 50V, 1210, SMD, 3.2mm × 2.5mm × 2.5mm |  | SMPS Filtering | UMK325A | 10 µF |  | - | - | - | - |  | 1 (Unlimited) |  | Surface Mount, MLCC |  | -55°C ~ 125°C |  | 1210 (3225 Metric) |  |  | 3195054 |  |  | M | 0.126" L x 0.098" W (3.20mm x 2.50mm) |  | X7R | 0.110" (2.80mm) | ±20% | 50V |  |  | https://www.unikeyic.com/media/datasheet/38/ba/c756/38bac7567c227486b699fb3d55e3f94f.pdf | https://www.unikeyic.com/products/ceramic-capacitors/umk325ab7106mm-t/6939791.html
V104K0201X5R100NAT | VIIYONG | 100+: 0.002 500+: 0.0016 1,000+: 0.0014 5,000+: 0.0013 10,000+: 0.0012 | MLCC 100nF ±10% 10V X5R SMD | [30 empty] | 13494 | https://www.unikeyic.com/media/datasheet/09/43/eb70/0943eb70f84144142b5eb9ce2695b604.pdf | https://www.unikeyic.com/products/ceramic-capacitors/v104k0201x5r100nat/10174517.html
V150J0201C0G500NAT | VIIYONG | 15,000: 0.0009 45,000: 0.0008 | 15pF ,+/-5% ,50V ,C0G | Industrial |  |  | 15pF | [9 empty] | -55℃~125℃ |  | 0201 |  |  | 50V | [5 empty] | C0G(NP0) |  |  | ±5% |  | V150J0201C0G500NAT VIIYONG |  | https://www.unikeyic.com/media/datasheet/5f/d6/830c/5fd6830ce82e5a6c1d1189395a371cb4.pdf | https://www.unikeyic.com/products/ceramic-capacitors/v150j0201c0g500nat/8919296.html
V474M0201X5R100NXT | VIIYONG | 15,000: 0.0085 45,000: 0.0056 | 470nF ,+/-20% ,10V ,X5R |  |  |  | - | [11 empty] | 0201 |  |  | - | [5 empty] | - |  |  | - |  | V474M0201X5R100NXT VIIYONG |  | https://www.unikeyic.com/media/datasheet/5f/d6/830c/5fd6830ce82e5a6c1d1189395a371cb4.pdf | https://www.unikeyic.com/products/ceramic-capacitors/v474m0201x5r100nxt/32852108.html
V475M0402X5R100NCT | VIIYONG | 10+: 0.0083 100+: 0.0068 1,000+: 0.0058 5,000+: 0.0054 10,000+: 0.005 | 4.7μF ±20% 10V X5R MLCC | [30 empty] | 54896 | https://www.unikeyic.com/media/datasheet/f3/99/3914/f399391462653fa56138ebb6b1819f56.pdf | https://www.unikeyic.com/products/ceramic-capacitors/v475m0402x5r100nct/11904394.html
V680J0402C0G500NBT | VIIYONG | 10,000: 0.004 30,000: 0.0034 | 68pF ,+/-5% ,50V ,C0G |  |  |  | 68pF | [11 empty] | 0402 |  |  | 50V | [5 empty] | - |  |  | ±5% |  | V680J0402C0G500NBT VIIYONG |  | https://www.unikeyic.com/media/datasheet/94/f8/92ee/94/da800fcb3bb91cae4d0d3443a27a38c1.pdf | https://www.unikeyic.com/products/ceramic-capacitors/v680j0402c0g500nbt/21813042.html
VJ0201G104KXYCW1BC | Vishay Intertechnology | 100: 0.0449 500: 0.0334 2,500: 0.0132 5,000: 0.0088 10,000: 0.0077 | MLCC 100nF ±10% X5R 6.3V 0201 SMD 600μm × 300μm × 330μm | Industrial |  |  | 100nF | VJ0201G104KXYCW1BC Vishay Intertechnology |  |  |  |  | 600μm*300μm*330μm |  | SMD mount |  | -55℃~85℃ |  | 0201 |  |  | 6.3V |  | Compliant | Tape and reel packaging |  |  | X5R |  |  | ±10% |  |  | 1536 | https://www.unikeyic.com/media/datasheet/1d/06/73a7/1d/0e3fe9557a357904c9df3ca836f9f751.pdf | https://www.unikeyic.com/products/ceramic-capacitors/vj0201g104kxycw1bc/21867634.html
VJ0402A101JXACW1BC | Vishay Intertechnology | 2,500: 0.0172 5,000: 0.0167 10,000: 0.0164 25,000: 0.0162 | MLCC 100pF ±5% C0G(NP0) 50V 0402 SMD 1mm × 500μm × 550μm |  | General Purpose | VJ0402 | 100 pF |  | - | - | - | - |  | 1 (Unlimited) |  | Surface Mount, MLCC |  | -55°C ~ 125°C |  | 0402 (1005 Metric) |  |  | 420819 |  |  | VJ W1BC | 0.039" L x 0.020" W (1.00mm x 0.50mm) |  | C0G, NP0 | 0.022" (0.55mm) | ±5% | 50V |  | 832524 | https://www.unikeyic.com/media/datasheet/7d/04/6367/7d/f00bd23acb717f686b67f9aafbe74778.pdf | https://www.unikeyic.com/products/ceramic-capacitors/vj0402a101jxacw1bc/20284263.html
VJ0402A121JXACW1BC | Vishay Intertechnology | 500: 0.0311 1,000: 0.0275 2,500: 0.0264 5,000: 0.0248 10,000: 0.014 | 120pF ±5% C0G(NP0) 50V 0402 SMD mount 1mm*500μm*550μm |  | General Purpose | VJ0402 | 120 pF |  | - | - | - | - |  | 1 (Unlimited) |  | Surface Mount, MLCC |  | -55°C ~ 125°C |  | 0402 (1005 Metric) | Tape & Reel (TR) |  |  |  |  | VJ W1BC | 0.039" L x 0.020" W (1.00mm x 0.50mm) |  | C0G, NP0 | 0.022" (0.55mm) | ±5% | 50V |  | 9479 | https://www.unikeyic.com/media/datasheet/7d/04/6367/7d/f00bd23acb717f686b67f9aafbe74778.pdf | https://www.unikeyic.com/products/ceramic-capacitors/vj0402a121jxacw1bc/20709935.html
VJ0402A150KXQPW1BC | Vishay Intertechnology | 100: 0.0437 500: 0.0345 1,000: 0.0275 2,500: 0.0242 5,000: 0.022 10,000: 0.0194 25,000: 0.0184 | 15pF ±10% C0G(NP0) 10V 0402 SMD mount 1mm*500μm*550μm |  | General Purpose | VJ0402 | 15 pF |  | - | - | - | - |  | 1 (Unlimited) |  | Surface Mount, MLCC |  | -55°C ~ 125°C |  | 0402 (1005 Metric) | Tape & Reel (TR) |  | 8300904 |  |  | VJ W1BC | 0.039" L x 0.020" W (1.00mm x 0.50mm) |  | C0G, NP0 | 0.022" (0.55mm) | ±10% | 10V |  | 48800 | https://www.unikeyic.com/media/datasheet/7d/04/6367/7d/f00bd23acb717f686b67f9aafbe74778.pdf | https://www.unikeyic.com/products/ceramic-capacitors/vj0402a150kxqpw1bc/21509788.html
VJ0402A1R5BXQPW1BC | Vishay Intertechnology | 500: 0.0472 1,000: 0.0407 2,500: 0.0363 5,000: 0.0324 10,000: 0.0292 25,000: 0.0216 | 1.5pF ±0.1pF C0G(NP0) 10V 0402 SMD mount 1mm*500μm*550μm |  | General Purpose | VJ0402 | 1.5 pF |  | - | - | - | - |  | 1 (Unlimited) |  | Surface Mount, MLCC |  | -55°C ~ 125°C |  | 0402 (1005 Metric) | Tape & Reel (TR) |  |  |  |  | VJ W1BC | 0.039" L x 0.020" W (1.00mm x 0.50mm) |  | C0G, NP0 | 0.022" (0.55mm) | ±0.1pF | 10V |  | 18117 | https://www.unikeyic.com/media/datasheet/7d/04/6367/7d/f00bd23acb717f686b67f9aafbe74778.pdf | https://www.unikeyic.com/products/ceramic-capacitors/vj0402a1r5bxqpw1bc/7876938.html
VJ0402A470KXAPW1BC | Vishay Intertechnology | 500: 0.0345 1,000: 0.0275 2,500: 0.0242 5,000: 0.022 10,000: 0.0194 25,000: 0.0184 | 47pF ±10% C0G(NP0) MLCC 50V 0402 SMD 1mm(L) × 500μm(W) |  | General Purpose | VJ0402 | 47 pF |  | - | - | - | - |  | 1 (Unlimited) |  | Surface Mount, MLCC |  | -55°C ~ 125°C |  | 0402 (1005 Metric) | Tape & Reel (TR) |  | 8301464 |  |  | VJ W1BC | 0.039" L x 0.020" W (1.00mm x 0.50mm) |  | C0G, NP0 | 0.022" (0.55mm) | ±10% | 50V |  | 28670 | https://www.unikeyic.com/media/datasheet/43/52/a386/5e/f710ce184869c57ce44c49b92a1a69ed.pdf | https://www.unikeyic.com/products/ceramic-capacitors/vj0402a470kxapw1bc/7621454.html
VJ0402D0R9VXBAJHT | Vishay Intertechnology | 50: 0.2902 100: 0.2156 500: 0.1728 | 0.9pF ±0.05pF C0G(NP0) 100V 0402 SMD mount 1.02mm(Length)*610μm(height) |  | RF, Microwave, High Frequency |  | 0.9 pF |  | High Temperature | - | - | - |  | 1 (Unlimited) |  | Surface Mount, MLCC |  | -55°C ~ 200°C |  | 0402 (1005 Metric) | Tape & Reel (TR)Cut Tape (CT) |  |  |  |  | VJ HIFREQ HT | 0.040" L x 0.020" W (1.02mm x 0.51mm) |  | C0G, NP0 | 0.024" (0.61mm) | ±0.05pF | 100V |  | 355 | https://www.unikeyic.com/media/pdf/PCNDesignSpecification/vishay-intertechnology/6d/cd/76f4/vj0402d1r5bxbajht/2025/11/PCN-MLC-00019-2021-REV-0-18-Nov-2021.pdf | https://www.unikeyic.com/products/ceramic-capacitors/vj0402d0r9vxbajht/10509937.html
VJ0402D4R3BXCAJ | Vishay Intertechnology | 1,000: 0.3798 3,000: 0.3489 | 4.3pF ±0.1pF C0G(NP0) 200V 0402 SMD mount 1.02mm*510μm*610μm |  | RF, Microwave, High Frequency | VJ0402 | 4.3 pF |  | High Q, Low Loss | - | - | - |  | 1 (Unlimited) |  | Surface Mount, MLCC |  | -55°C ~ 125°C |  | 0402 (1005 Metric) |  |  | 5102113 |  |  | VJ HIFREQ | 0.040" L x 0.020" W (1.02mm x 0.51mm) |  | C0G, NP0 | 0.024" (0.61mm) | ±0.1pF | 200V |  | 9000 | https://www.unikeyic.com/media/datasheet/4f/e9/9756/4f/ecb7ceb193fbe3d2ead76f59a497be62.pdf | https://www.unikeyic.com/products/ceramic-capacitors/vj0402d4r3bxcaj/10152951.html
VJ0402Y104KXQCW1BC | Vishay Intertechnology | 1,000: 0.0059 2,500: 0.005 5,000: 0.0038 | MLCC 100nF ±10% X7R 10V 0402 SMD 1mm × 500μm × 550μm | Industrial |  |  | 100nF | VJ0402Y104KXQCW1BC Vishay Intertechnology |  |  |  |  | 1mm*500μm*550μm |  | SMD mount |  | -55℃~125℃ |  | 0402 |  |  | 10V |  | Compliant | Tape and reel packaging |  |  | X7R |  |  | ±10% |  |  | 9000 | https://www.unikeyic.com/media/datasheet/43/52/a386/5e/f710ce184869c57ce44c49b92a1a69ed.pdf | https://www.unikeyic.com/products/ceramic-capacitors/vj0402y104kxqcw1bc/7315591.html
VJ0402Y151KXJCW1BC | Vishay Intertechnology | 10,000: 0.0189 30,000: 0.0168 | 150pF ±10% X7R 16V 0402 SMD mount 1mm*500μm*550μm |  | General Purpose | VJ0402 | 150 pF |  | - | - | - | - |  | 1 (Unlimited) |  | Surface Mount, MLCC |  | -55°C ~ 125°C |  | 0402 (1005 Metric) |  |  | 15219441 |  |  | VJ W1BC | 0.039" L x 0.020" W (1.00mm x 0.50mm) |  | X7R | 0.022" (0.55mm) | ±10% | 16V |  | 10000 | https://www.unikeyic.com/media/datasheet/7d/04/6367/7d/f00bd23acb717f686b67f9aafbe74778.pdf | https://www.unikeyic.com/products/ceramic-capacitors/vj0402y151kxjcw1bc/10019510.html
VJ0402Y182KXACW1BC | Vishay Intertechnology | 500: 0.0472 1,000: 0.0407 2,500: 0.0363 5,000: 0.0324 10,000: 0.0281 20,000: 0.0227 | 1.8nF ±10% X7R 50V 0402 SMD mount 1mm*500μm*550μm |  | General Purpose | VJ0402 | 1800 pF |  | - | - | - | - |  | 1 (Unlimited) |  | Surface Mount, MLCC |  | -55°C ~ 125°C |  | 0402 (1005 Metric) | Tape & Reel (TR) |  |  |  |  | VJ W1BC | 0.039" L x 0.020" W (1.00mm x 0.50mm) |  | X7R | 0.022" (0.55mm) | ±10% | 50V |  | 10482 | https://www.unikeyic.com/media/datasheet/7d/04/6367/7d/f00bd23acb717f686b67f9aafbe74778.pdf | https://www.unikeyic.com/products/ceramic-capacitors/vj0402y182kxacw1bc/17048882.html
VJ0402Y272KXACW1BC | Vishay Intertechnology | 10,000: 0.034 50,000: 0.0334 100,000: 0.0326 | 2.7nF ±10% X7R 50V 0402 SMD mount 1mm*500μm*550μm |  | General Purpose | VJ0402 | 2700 pF |  | - | - | - | - |  | 1 (Unlimited) |  | Surface Mount, MLCC |  | -55°C ~ 125°C |  | 0402 (1005 Metric) |  |  | 14324726 |  |  | VJ W1BC | 0.039" L x 0.020" W (1.00mm x 0.50mm) |  | X7R | 0.022" (0.55mm) | ±10% | 50V |  | 10000 | https://www.unikeyic.com/media/datasheet/7d/04/6367/7d/f00bd23acb717f686b67f9aafbe74778.pdf | https://www.unikeyic.com/products/ceramic-capacitors/vj0402y272kxacw1bc/10498985.html
VJ0402Y472KXJCW1BC | Vishay Intertechnology | 10,000: 0.0189 30,000: 0.0168 | 4.7nF ±10% X7R 16V 0402 SMD mount 1mm*500μm*550μm |  | General Purpose | VJ0402 | 4700 pF |  | - | - | - | - |  | 1 (Unlimited) |  | Surface Mount, MLCC |  | -55°C ~ 125°C |  | 0402 (1005 Metric) |  |  | 420971 |  |  | VJ W1BC | 0.039" L x 0.020" W (1.00mm x 0.50mm) |  | X7R | 0.022" (0.55mm) | ±10% | 16V |  | 10000 | https://www.unikeyic.com/media/datasheet/43/52/a386/5e/f710ce184869c57ce44c49b92a1a69ed.pdf | https://www.unikeyic.com/products/ceramic-capacitors/vj0402y472kxjcw1bc/16818306.html
VJ0505D5R6DXPAJ | Vishay Intertechnology | 10: 0.598 100: 0.3905 500: 0.3132 1,000: 0.2884 2,000: 0.2614 5,000: 0.2452 25,000: 0.216 | 5.6pF 250V 0505 SMD mount |  |  |  | 5.6pF | VJ0505D5R6DXPAJ Vishay Intertechnology | [6 empty] | SMD mount |  | 125℃(max) |  | 0505 |  |  | 250V | [5 empty] | - |  |  | - |  |  | 5229 | https://www.unikeyic.com/media/datasheet/e2/ad/3598/e2/1866219641e25220b0bc43fc5666ba70.pdf | https://www.unikeyic.com/products/ceramic-capacitors/vj0505d5r6dxpaj/5503533.html
VJ0603A100KXAAC | Vishay Intertechnology | 100: 0.1242 500: 0.0935 1,000: 0.0847 2,000: 0.0745 4,000: 0.0572 24,000: 0.0475 | 10pF ±10% C0G(NP0) 50V 0603 SMD mount 1.6mm*800μm*970μm |  | General Purpose | VJ0603 | 10 pF |  | - | - | - | - |  | 1 (Unlimited) |  | Surface Mount, MLCC |  | -55°C ~ 150°C |  | 0603 (1608 Metric) |  |  | 9742678 |  |  | VJ | 0.063" L x 0.031" W (1.60mm x 0.80mm) |  | C0G, NP0 | 0.038" (0.97mm) | ±10% | 50V |  | 10545 | https://www.unikeyic.com/media/datasheet/d1/88/7684/d1/4cebf1f721dbe317394f6fec23a0b622.pdf | https://www.unikeyic.com/products/ceramic-capacitors/vj0603a100kxaac/21804175.html
VJ0603A120JXQPW1BC | Vishay Intertechnology | 500: 0.0311 1,000: 0.0275 2,500: 0.0242 5,000: 0.022 10,000: 0.0184 15,000: 0.0173 | 12pF ±5% C0G(NP0) 10V 0603 SMD mount 1.6mm(Length)*800μm(width) |  | General Purpose | VJ0603 | 12 pF |  | - | - | - | - |  | 1 (Unlimited) |  | Surface Mount, MLCC |  | -55°C ~ 125°C |  | 0603 (1608 Metric) | [5 empty] | VJ W1BC | 0.063" L x 0.031" W (1.60mm x 0.80mm) |  | C0G, NP0 | 0.034" (0.87mm) | ±5% | 10V |  | 37813 | https://www.unikeyic.com/media/datasheet/7d/04/6367/7d/f00bd23acb717f686b67f9aafbe74778.pdf | https://www.unikeyic.com/products/ceramic-capacitors/vj0603a120jxqpw1bc/21611312.html
VJ0603A150JXBAC | Vishay Intertechnology | 500: 0.0792 1,000: 0.0778 2,000: 0.0759 4,000: 0.0745 | 15pF ±5% C0G(NP0) 100V 0603 SMD mount 1.6mm*800μm*970μm |  | General Purpose | VJ0603 | 15 pF |  | - | - | - | - |  | 1 (Unlimited) |  | Surface Mount, MLCC |  | -55°C ~ 150°C |  | 0603 (1608 Metric) |  |  | 11198479 |  |  | VJ | 0.063" L x 0.031" W (1.60mm x 0.80mm) |  | C0G, NP0 | 0.038" (0.97mm) | ±5% | 100V |  | 20106 | https://www.unikeyic.com/media/datasheet/d1/88/7684/d1/4cebf1f721dbe317394f6fec23a0b622.pdf | https://www.unikeyic.com/products/ceramic-capacitors/vj0603a150jxbac/8360945.html
VJ0603A150JXQPW1BC | Vishay Intertechnology | 100: 0.0437 500: 0.0345 1,000: 0.0275 2,500: 0.0242 5,000: 0.022 10,000: 0.0194 15,000: 0.0162 | 15pF ±5% C0G(NP0) 10V 0603 SMD mount 1.6mm*800μm*950μm |  | General Purpose | VJ0603 | 15 pF |  | - | - | - | - |  | 1 (Unlimited) |  | Surface Mount, MLCC |  | -55°C ~ 125°C |  | 0603 (1608 Metric) | Tape & Reel (TR) |  |  |  |  | VJ W1BC | 0.063" L x 0.031" W (1.60mm x 0.80mm) |  | C0G, NP0 | 0.034" (0.87mm) | ±5% | 10V |  | 14998 | https://www.unikeyic.com/media/datasheet/7d/04/6367/7d/f00bd23acb717f686b67f9aafbe74778.pdf | https://www.unikeyic.com/products/ceramic-capacitors/vj0603a150jxqpw1bc/5419307.html
VJ0603A180FXJCW1BC | Vishay Intertechnology | 4,000: 0.054 12,000: 0.0485 | 18pF ±1% C0G(NP0) 16V 0603 SMD mount 1.6mm*800μm*870μm |  | General Purpose | VJ0603 | 18 pF |  | - | - | - | - |  | 1 (Unlimited) |  | Surface Mount, MLCC |  | -55°C ~ 125°C |  | 0603 (1608 Metric) | [5 empty] | VJ W1BC | 0.063" L x 0.031" W (1.60mm x 0.80mm) |  | C0G, NP0 | 0.034" (0.87mm) | ±1% | 16V |  | 8326 | https://www.unikeyic.com/media/datasheet/7d/04/6367/7d/f00bd23acb717f686b67f9aafbe74778.pdf | https://www.unikeyic.com/products/ceramic-capacitors/vj0603a180fxjcw1bc/18283393.html
VJ0603A180JXAPW1BC | Vishay Intertechnology | 500: 0.0345 1,000: 0.0275 2,500: 0.0242 5,000: 0.022 10,000: 0.0194 | MLCC 18pF ±5% C0G(NP0) 50V 0603 SMD 1.6mm L × 800μm W |  | General Purpose | VJ0603 | 18 pF |  | - | - | - | - |  | 1 (Unlimited) |  | Surface Mount, MLCC |  | -55°C ~ 125°C |  | 0603 (1608 Metric) | Tape & Reel (TR) |  |  |  |  | VJ W1BC | 0.063" L x 0.031" W (1.60mm x 0.80mm) |  | C0G, NP0 | 0.034" (0.87mm) | ±5% | 50V |  | 43817 | https://www.unikeyic.com/media/datasheet/7d/04/6367/7d/f00bd23acb717f686b67f9aafbe74778.pdf | https://www.unikeyic.com/products/ceramic-capacitors/vj0603a180jxapw1bc/16987928.html
VJ0603A221JXAAC | Vishay Intertechnology | 4,000: 0.0594 20,000: 0.0585 40,000: 0.057 | 220pF ±5% C0G(NP0) 50V 0603 SMD mount 1.6mm*800μm*970μm |  | General Purpose | VJ0603 | 220 pF |  | - | - | - | - |  | 1 (Unlimited) |  | Surface Mount, MLCC |  | -55°C ~ 150°C |  | 0603 (1608 Metric) |  |  | 6096541 |  |  | VJ | 0.063" L x 0.031" W (1.60mm x 0.80mm) |  | C0G, NP0 | 0.036" (0.92mm) | ±5% | 50V |  | 6644 | https://www.unikeyic.com/media/datasheet/d1/88/7684/d1/4cebf1f721dbe317394f6fec23a0b622.pdf | https://www.unikeyic.com/products/ceramic-capacitors/vj0603a221jxaac/9137940.html
VJ0603A470FXACW1BC | Vishay Intertechnology | 200: 0.0446 500: 0.04 1,000: 0.0354 2,000: 0.0292 | 47pF ±1% C0G(NP0) 50V 0603 SMD mount 1.6mm*800μm*870μm |  | General Purpose | VJ0603 | 47 pF |  | - | - | - | - |  | 1 (Unlimited) |  | Surface Mount, MLCC |  | -55°C ~ 125°C |  | 0603 (1608 Metric) |  |  | 11198054 |  |  | VJ W1BC | 0.063" L x 0.031" W (1.60mm x 0.80mm) |  | C0G, NP0 | 0.034" (0.87mm) | ±1% | 50V |  | 3300 | https://www.unikeyic.com/media/datasheet/43/52/a386/5e/f710ce184869c57ce44c49b92a1a69ed.pdf | https://www.unikeyic.com/products/ceramic-capacitors/vj0603a470fxacw1bc/8307818.html
VJ0603A470JXBAC | Vishay Intertechnology | 500: 0.0559 1,000: 0.0549 2,000: 0.0535 4,000: 0.0526 | MLCC, 47pF ±5%, C0G(NP0), 100V, 0603, SMD, 1.6mm × 800μm × 970μm |  | General Purpose | VJ0603 | 47 pF |  | - | - | - | - |  | 1 (Unlimited) |  | Surface Mount, MLCC |  | -55°C ~ 150°C |  | 0603 (1608 Metric) |  |  | 9742940 |  |  | VJ | 0.063" L x 0.031" W (1.60mm x 0.80mm) |  | C0G, NP0 | 0.038" (0.97mm) | ±5% | 100V |  | 42650 | https://www.unikeyic.com/media/datasheet/43/52/a386/2d/73c7ec7002da9c1c41a82a401606c990.pdf | https://www.unikeyic.com/products/ceramic-capacitors/vj0603a470jxbac/7285190.html
VJ0603A471FXACW1BC | Vishay Intertechnology | 4,000: 0.057 20,000: 0.0561 40,000: 0.0547 | 470pF ±1% C0G(NP0) 50V 0603 SMD mount 1.6mm*800μm*870μm |  | General Purpose | VJ0603 | 470 pF |  | - | - | - | - |  | 1 (Unlimited) |  | Surface Mount, MLCC |  | -55°C ~ 125°C |  | 0603 (1608 Metric) |  |  | 8304296 |  |  | VJ W1BC | 0.063" L x 0.031" W (1.60mm x 0.80mm) |  | C0G, NP0 | 0.034" (0.87mm) | ±1% | 50V |  | 4000 | https://www.unikeyic.com/media/datasheet/7d/04/6367/7d/f00bd23acb717f686b67f9aafbe74778.pdf | https://www.unikeyic.com/products/ceramic-capacitors/vj0603a471fxacw1bc/5756507.html
VJ0603AR68BXACW1BC | Vishay Intertechnology | 100: 0.0707 500: 0.0643 | 0.68pF ±0.1pF C0G(NP0) 50V 0603 SMD mount 1.6mm*800μm*870μm |  | General Purpose | VJ0603 | 0.68 pF |  | - | - | - | - |  | 1 (Unlimited) |  | Surface Mount, MLCC |  | -55°C ~ 125°C |  | 0603 (1608 Metric) |  |  | 14324781 |  |  | VJ W1BC | 0.063" L x 0.031" W (1.60mm x 0.80mm) |  | C0G, NP0 | - | ±0.1pF | 50V |  | 1193 | https://www.unikeyic.com/media/datasheet/43/52/a386/5e/f710ce184869c57ce44c49b92a1a69ed.pdf | https://www.unikeyic.com/products/ceramic-capacitors/vj0603ar68bxacw1bc/6006505.html
VJ0603D6R8VXPAJ | Vishay Intertechnology | 10: 0.9718 100: 0.6765 500: 0.5724 1,000: 0.486 2,000: 0.4687 5,000: 0.4601 | 6.8pF ±0.05pF C0G(NP0) 250V 0603 SMD mount 1.6mm*800μm*940μm | Industrial |  |  | 6.8pF | VJ0603D6R8VXPAJ Vishay Intertechnology |  |  |  |  | 1.6mm*800μm*940μm |  | SMD mount |  | -55℃~125℃ |  | 0603 |  |  | 250V | [5 empty] | C0G(NP0) |  |  | ±0.05pF |  |  | 4716 | https://www.unikeyic.com/media/datasheet/09/d8/0636/09/e256e9834b1d27df50563a6d49f1c9a9.pdf | https://www.unikeyic.com/products/ceramic-capacitors/vj0603d6r8vxpaj/21302702.html
VJ0603Y101KXACW1BC | Vishay Intertechnology | 1,000: 0.0252 2,000: 0.0245 | 100pF ±10% X7R 50V 0603 SMD mount 1.6mm*800μm*870μm |  | General Purpose | VJ0603 | 100 pF |  | - | - | - | - |  | 1 (Unlimited) |  | Surface Mount, MLCC |  | -55°C ~ 125°C |  | 0603 (1608 Metric) |  |  | 2345156 |  |  | VJ W1BC | 0.063" L x 0.031" W (1.60mm x 0.80mm) |  | X7R | 0.037" (0.95mm) | ±10% | 50V |  | 3920 | https://www.unikeyic.com/media/datasheet/7d/04/6367/7d/f00bd23acb717f686b67f9aafbe74778.pdf | https://www.unikeyic.com/products/ceramic-capacitors/vj0603y101kxacw1bc/9650081.html
VJ0603Y104KXXAC00 | Vishay Intertechnology | 100: 0.1676 500: 0.1648 1,000: 0.1606 2,000: 0.1578 | 100nF ±10% X7R 25V 0603 SMD mount 970μm(height) | Industrial |  |  | 100nF | VJ0603Y104KXXAC00 Vishay Intertechnology |  |  |  |  | 970μm(height) |  | SMD mount |  | -55℃~150℃ |  | 0603 |  |  | 25V |  | Compliant | Tape and reel packaging |  |  | X7R |  |  | ±10% |  |  | 675 | https://www.unikeyic.com/media/datasheet/cc/ac/61b9/cc/c9403c2646ef1e5f5bf15b4d7c75eaa5.pdf | https://www.unikeyic.com/products/ceramic-capacitors/vj0603y104kxxac00/9733012.html
VJ0603Y104KXXPW1BC | Vishay Intertechnology | 100+: 0.0132 1,000+: 0.012 5,000+: 0.0111 10,000+: 0.0104 | 100nF ±10% X7R 25V 0603 SMD mount 1.6mm(Length) | [30 empty] | 1131998 | https://www.unikeyic.com/media/datasheet/73/63/e83b/73/741c95f5df4268a7c93e1b6209e1476b.pdf | https://www.unikeyic.com/products/ceramic-capacitors/vj0603y104kxxpw1bc/21394985.html
VJ0603Y121MXACW1BC | Vishay Intertechnology | 500: 0.0414 1,000: 0.0363 2,000: 0.0319 4,000: 0.0281 8,000: 0.027 24,000: 0.0238 | 120pF ±20% X7R 50V 0603 SMD mount 1.6mm*800μm*950μm |  | General Purpose | VJ0603 | 120 pF |  | - | - | - | - |  | 1 (Unlimited) |  | Surface Mount, MLCC |  | -55°C ~ 125°C |  | 0603 (1608 Metric) | Tape & Reel (TR) |  | 8305336 |  |  | VJ W1BC | 0.063" L x 0.031" W (1.60mm x 0.80mm) |  | X7R | 0.034" (0.87mm) | ±20% | 50V |  | 14809 | https://www.unikeyic.com/media/datasheet/43/52/a386/5e/f710ce184869c57ce44c49b92a1a69ed.pdf | https://www.unikeyic.com/products/ceramic-capacitors/vj0603y121mxacw1bc/7512469.html
VJ0603Y154KXQPW1BC | Vishay Intertechnology | 100: 0.0782 500: 0.0594 1,000: 0.0539 2,500: 0.0475 5,000: 0.0432 10,000: 0.0378 15,000: 0.0302 | 150nF ±10% X7R 10V 0603 SMD mount 1.6mm*800μm*870μm |  | General Purpose | VJ0603 | 0.15 µF |  | - | - | - | - |  | 1 (Unlimited) |  | Surface Mount, MLCC |  | -55°C ~ 125°C |  | 0603 (1608 Metric) | Tape & Reel (TR) |  |  |  |  | VJ W1BC | 0.063" L x 0.031" W (1.60mm x 0.80mm) |  | X7R | 0.034" (0.87mm) | ±10% | 10V |  | 12248 | https://www.unikeyic.com/media/datasheet/43/52/a386/5e/f710ce184869c57ce44c49b92a1a69ed.pdf | https://www.unikeyic.com/products/ceramic-capacitors/vj0603y154kxqpw1bc/20449158.html
VJ0603Y182MXXAC | Vishay Intertechnology | 100: 0.1242 500: 0.0957 1,000: 0.0803 2,000: 0.0778 4,000: 0.068 8,000: 0.0572 | 1.8nF ±20% X7R 25V 0603 SMD mount 1.6mm(Length)*800μm(width) |  | General Purpose | VJ0603 | 1800 pF |  | - | - | - | - |  | 1 (Unlimited) |  | Surface Mount, MLCC |  | -55°C ~ 150°C |  | 0603 (1608 Metric) | Tape & Reel (TR) |  | 8305659 |  |  | VJ | 0.063" L x 0.031" W (1.60mm x 0.80mm) |  | X7R | 0.038" (0.97mm) | ±20% | 25V |  | 7872 | https://www.unikeyic.com/media/datasheet/d1/88/7684/d1/4cebf1f721dbe317394f6fec23a0b622.pdf | https://www.unikeyic.com/products/ceramic-capacitors/vj0603y182mxxac/21923251.html
VJ0603Y222KXBAC | Vishay Intertechnology | 500: 0.0489 1,000: 0.0481 2,000: 0.0469 4,000: 0.046 | 2.2nF ±10% X7R 100V 0603 SMD MLCC 1.6mm × 800μm × 970μm |  | General Purpose | VJ0603 | 2200 pF |  | - | - | - | - |  | 1 (Unlimited) |  | Surface Mount, MLCC |  | -55°C ~ 150°C |  | 0603 (1608 Metric) |  |  | 9742994 |  |  | VJ | 0.063" L x 0.031" W (1.60mm x 0.80mm) |  | X7R | 0.038" (0.97mm) | ±10% | 100V |  | 41028 | https://www.unikeyic.com/media/datasheet/43/52/a386/2d/73c7ec7002da9c1c41a82a401606c990.pdf | https://www.unikeyic.com/products/ceramic-capacitors/vj0603y222kxbac/6540597.html
VJ0603Y223KXXCW1BC | Vishay Intertechnology | 500: 0.0294 | 22nF ±10% X7R 25V 0603 SMD mount 1.6mm*800μm*870μm |  | General Purpose | VJ0603 | 0.022 µF |  | - | - | - | - |  | 1 (Unlimited) |  | Surface Mount, MLCC |  | -55°C ~ 125°C |  | 0603 (1608 Metric) |  |  | 7796708 |  |  | VJ W1BC | 0.063" L x 0.031" W (1.60mm x 0.80mm) |  | X7R | 0.036" (0.92mm) | ±10% | 25V |  | 3307 | https://www.unikeyic.com/media/datasheet/7d/04/6367/7d/f00bd23acb717f686b67f9aafbe74778.pdf | https://www.unikeyic.com/products/ceramic-capacitors/vj0603y223kxxcw1bc/9116702.html
VJ0603Y562KXBAC | Vishay Intertechnology | 100: 0.1587 500: 0.121 1,000: 0.1023 2,000: 0.0994 4,000: 0.0864 | 5.6nF ±10% X7R 100V 0603 SMD mount 1.6mm*800μm*970μm |  | General Purpose | VJ0603 | 5600 pF |  | - | - | - | - |  | 1 (Unlimited) |  | Surface Mount, MLCC |  | -55°C ~ 150°C |  | 0603 (1608 Metric) | Tape & Reel (TR) |  | 8306448 |  |  | VJ | 0.063" L x 0.031" W (1.60mm x 0.80mm) |  | X7R | 0.038" (0.97mm) | ±10% | 100V |  | 17490 | https://www.unikeyic.com/media/datasheet/43/52/a386/2d/73c7ec7002da9c1c41a82a401606c990.pdf | https://www.unikeyic.com/products/ceramic-capacitors/vj0603y562kxbac/17200977.html
VJ0603Y683KXXAC | Vishay Intertechnology | 4,000: 0.0788 12,000: 0.0715 | 68nF ±10% X7R 25V 0603 SMD mount 1.6mm*800μm*970μm |  | General Purpose | VJ0603 | 0.068 µF |  | - | - | - | - |  | 1 (Unlimited) |  | Surface Mount, MLCC |  | -55°C ~ 150°C |  | 0603 (1608 Metric) |  |  | 8306643 |  |  | VJ | 0.063" L x 0.031" W (1.60mm x 0.80mm) |  | X7R | 0.038" (0.97mm) | ±10% | 25V |  | 4000 | https://www.unikeyic.com/media/datasheet/d1/88/7684/d1/4cebf1f721dbe317394f6fec23a0b622.pdf | https://www.unikeyic.com/products/ceramic-capacitors/vj0603y683kxxac/7215629.html
VJ0805A220GXACW1BC | Vishay Intertechnology | 8,000: 0.0691 20,000: 0.0677 | 22pF ±2% C0G(NP0) 50V 0805 SMD mount 2mm*1.25mm*750μm |  | General Purpose | VJ0805 | 22 pF |  | - | - | - | - |  | 1 (Unlimited) |  | Surface Mount, MLCC |  | -55°C ~ 125°C |  | 0805 (2012 Metric) |  |  | 8308238 |  |  | VJ W1BC | 0.079" L x 0.049" W (2.00mm x 1.25mm) |  | C0G, NP0 | 0.028" (0.70mm) | ±2% | 50V |  | 16000 | https://www.unikeyic.com/media/datasheet/7d/04/6367/7d/f00bd23acb717f686b67f9aafbe74778.pdf | https://www.unikeyic.com/products/ceramic-capacitors/vj0805a220gxacw1bc/9884318.html
VJ0805A220JXXCW1BC | Vishay Intertechnology | 100: 0.0674 500: 0.0613 | 22pF ±5% C0G(NP0) 25V 0805 SMD mount 2mm*1.25mm*1.45mm |  | General Purpose | VJ0805 | 22 pF |  | - | - | - | - |  | 1 (Unlimited) |  | Surface Mount, MLCC |  | -55°C ~ 125°C |  | 0805 (2012 Metric) | Tape & Reel (TR) |  | 8308289 |  |  | VJ W1BC | 0.079" L x 0.049" W (2.00mm x 1.25mm) |  | C0G, NP0 | 0.028" (0.70mm) | ±5% | 25V |  | 3976 | https://www.unikeyic.com/media/datasheet/43/52/a386/5e/f710ce184869c57ce44c49b92a1a69ed.pdf | https://www.unikeyic.com/products/ceramic-capacitors/vj0805a220jxxcw1bc/8916519.html
VJ0805A221JXQCW1BC | Vishay Intertechnology | 100: 0.1047 500: 0.0792 1,000: 0.0715 2,000: 0.0626 4,000: 0.0443 | 220pF ±5% C0G(NP0) 10V 0805 SMD mount 2mm(Length)*1.25mm(width) |  | General Purpose | VJ0805 | 220 pF |  | - | - | - | - |  | 1 (Unlimited) |  | Surface Mount, MLCC |  | -55°C ~ 125°C |  | 0805 (2012 Metric) | Tape & Reel (TR) |  | 8308380 |  |  | VJ W1BC | 0.079" L x 0.049" W (2.00mm x 1.25mm) |  | C0G, NP0 | 0.028" (0.70mm) | ±5% | 10V |  | 1256 | https://www.unikeyic.com/media/datasheet/7d/04/6367/7d/f00bd23acb717f686b67f9aafbe74778.pdf | https://www.unikeyic.com/products/ceramic-capacitors/vj0805a221jxqcw1bc/8330393.html
VJ0805A270JXACW1BC | Vishay Intertechnology | 1,000: 0.0263 2,000: 0.0257 4,000: 0.0252 | 27pF ±5% C0G(NP0) 50V 0805 SMD mount 2mm*1.25mm*750μm |  | General Purpose | VJ0805 | 27 pF |  | - | - | - | - |  | 1 (Unlimited) |  | Surface Mount, MLCC |  | -55°C ~ 125°C |  | 0805 (2012 Metric) |  |  | 579211 |  |  | VJ W1BC | 0.079" L x 0.049" W (2.00mm x 1.25mm) |  | C0G, NP0 | 0.030" (0.75mm) | ±5% | 50V |  | 2409 | https://www.unikeyic.com/media/datasheet/7d/04/6367/7d/f00bd23acb717f686b67f9aafbe74778.pdf | https://www.unikeyic.com/products/ceramic-capacitors/vj0805a270jxacw1bc/20178332.html
VJ0805A270KXACW1BC | Vishay Intertechnology | 100: 0.0782 500: 0.0594 1,000: 0.0539 2,000: 0.0484 4,000: 0.0346 8,000: 0.0324 24,000: 0.0313 | 27pF ±10% C0G(NP0) 50V 0805 SMD mount 2mm*1.25mm*750μm |  | General Purpose | VJ0805 | 27 pF |  | - | - | - | - |  | 1 (Unlimited) |  | Surface Mount, MLCC |  | -55°C ~ 125°C |  | 0805 (2012 Metric) | Tape & Reel (TR) |  | 8308532 |  |  | VJ W1BC | 0.079" L x 0.049" W (2.00mm x 1.25mm) |  | C0G, NP0 | 0.028" (0.70mm) | ±10% | 50V |  | 3052 | https://www.unikeyic.com/media/datasheet/7d/04/6367/7d/f00bd23acb717f686b67f9aafbe74778.pdf | https://www.unikeyic.com/products/ceramic-capacitors/vj0805a270kxacw1bc/7746313.html
VJ0805A330JXBAC | Vishay Intertechnology | 3,000: 0.0861 | 33pF ±5% C0G(NP0) 100V 0805 MLCC, SMD 2mm × 1.25mm × 1.45mm |  | General Purpose | VJ0805 | 33 pF |  | - | - | - | - |  | 1 (Unlimited) |  | Surface Mount, MLCC |  | -55°C ~ 150°C |  | 0805 (2012 Metric) | [5 empty] | VJ | 0.079" L x 0.049" W (2.00mm x 1.25mm) |  | C0G, NP0 | 0.057" (1.45mm) | ±5% | 100V |  | 11640 | https://www.unikeyic.com/media/datasheet/43/52/a386/2d/73c7ec7002da9c1c41a82a401606c990.pdf | https://www.unikeyic.com/products/ceramic-capacitors/vj0805a330jxbac/8707252.html
VJ0805A3R9BXQCW1BC | Vishay Intertechnology | 100: 0.1173 500: 0.088 1,000: 0.0803 2,000: 0.0702 4,000: 0.0486 | 3.9pF ±0.1pF C0G(NP0) 10V 0805 SMD mount 2mm*1.25mm*1.45mm |  | General Purpose | VJ0805 | 3.9 pF |  | - | - | - | - |  | 1 (Unlimited) |  | Surface Mount, MLCC |  | -55°C ~ 125°C |  | 0805 (2012 Metric) | Tape & Reel (TR) |  |  |  |  | VJ W1BC | 0.079" L x 0.049" W (2.00mm x 1.25mm) |  | C0G, NP0 | 0.028" (0.70mm) | ±0.1pF | 10V |  | 3071 | https://www.unikeyic.com/media/datasheet/7d/04/6367/7d/f00bd23acb717f686b67f9aafbe74778.pdf | https://www.unikeyic.com/products/ceramic-capacitors/vj0805a3r9bxqcw1bc/18302442.html
VJ0805A471GXAPW1BC | Vishay Intertechnology | 100: 0.1254 500: 0.0968 1,000: 0.0814 2,500: 0.0788 5,000: 0.0702 10,000: 0.0562 15,000: 0.0551 | 470pF ±2% C0G(NP0) 50V 0805 SMD mount 2mm*1.25mm*1.25mm |  | General Purpose | VJ0805 | 470 pF |  | - | - | - | - |  | 1 (Unlimited) |  | Surface Mount, MLCC |  | -55°C ~ 125°C |  | 0805 (2012 Metric) | Tape & Reel (TR) |  | 8309540 |  |  | VJ W1BC | 0.079" L x 0.049" W (2.00mm x 1.25mm) |  | C0G, NP0 | 0.035" (0.90mm) | ±2% | 50V |  | 9653 | https://www.unikeyic.com/media/datasheet/7d/04/6367/7d/f00bd23acb717f686b67f9aafbe74778.pdf | https://www.unikeyic.com/products/ceramic-capacitors/vj0805a471gxapw1bc/7696315.html
VJ0805A681KXACW1BC | Vishay Intertechnology | 100: 0.1173 500: 0.088 1,000: 0.0803 2,000: 0.0702 4,000: 0.0637 8,000: 0.0486 | MLCC 680pF ±10% C0G(NP0) 50V 0805 SMD 2mm × 1.25mm × 1.25mm |  | General Purpose | VJ0805 | 680 pF |  | - | - | - | - |  | 1 (Unlimited) |  | Surface Mount, MLCC |  | -55°C ~ 125°C |  | 0805 (2012 Metric) | Tape & Reel (TR) |  |  |  |  | VJ W1BC | 0.079" L x 0.049" W (2.00mm x 1.25mm) |  | C0G, NP0 | 0.035" (0.90mm) | ±10% | 50V |  | 5515 | https://www.unikeyic.com/media/datasheet/43/52/a386/5e/f710ce184869c57ce44c49b92a1a69ed.pdf | https://www.unikeyic.com/products/ceramic-capacitors/vj0805a681kxacw1bc/10050941.html
VJ0805D221KXPAJ | Vishay Intertechnology | 1,000: 0.2016 3,000: 0.1823 | 220pF ±10% C0G(NP0) 250V 0805 SMD mount 2mm*1.25mm*1.45mm |  | RF, Microwave, High Frequency | VJ0805 | 220 pF |  | High Q, Low Loss | - | - | - |  | 1 (Unlimited) |  | Surface Mount, MLCC |  | -55°C ~ 125°C |  | 0805 (2012 Metric) |  |  | 3280761 |  |  | VJ HIFREQ | 0.079" L x 0.049" W (2.00mm x 1.25mm) |  | C0G, NP0 | 0.057" (1.45mm) | ±10% | 250V |  | 3669 | https://www.unikeyic.com/media/datasheet/61/8e/8f75/61/d3e496979af75d40a52e5043c6796465.pdf | https://www.unikeyic.com/products/ceramic-capacitors/vj0805d221kxpaj/5760103.html
VJ0805Y221KXBCW1BC | Vishay Intertechnology | 100: 0.1208 500: 0.0968 1,000: 0.0935 4,000: 0.0626 | 220pF ±10% X7R 100V 0805 SMD mount 2mm*1.25mm*950μm |  | General Purpose | VJ0805 | 220 pF |  | - | - | - | - |  | 1 (Unlimited) |  | Surface Mount, MLCC |  | -55°C ~ 125°C |  | 0805 (2012 Metric) |  |  | 14324940 |  |  | VJ W1BC | 0.079" L x 0.049" W (2.00mm x 1.25mm) |  | X7R | 0.035" (0.90mm) | ±10% | 100V |  | 3990 | https://www.unikeyic.com/media/datasheet/7d/04/6367/7d/f00bd23acb717f686b67f9aafbe74778.pdf | https://www.unikeyic.com/products/ceramic-capacitors/vj0805y221kxbcw1bc/6986863.html
VJ0805Y223JXAPW1BC | Vishay Intertechnology | 500: 0.0733 2,500: 0.0721 7,500: 0.0703 15,000: 0.0691 | 22nF ±5% X7R 50V 0805 SMD mount 2mm*1.25mm*950μm |  | General Purpose | VJ0805 | 0.022 µF |  | - | - | - | - |  | 1 (Unlimited) |  | Surface Mount, MLCC |  | -55°C ~ 125°C |  | 0805 (2012 Metric) |  |  | 8324376 |  |  | VJ W1BC | 0.079" L x 0.049" W (2.00mm x 1.25mm) |  | X7R | 0.035" (0.90mm) | ±5% | 50V |  | 2625 | https://www.unikeyic.com/media/datasheet/7d/04/6367/7d/f00bd23acb717f686b67f9aafbe74778.pdf | https://www.unikeyic.com/products/ceramic-capacitors/vj0805y223jxapw1bc/21604910.html
VJ0805Y223KXAAC | Vishay Intertechnology | 250: 0.1059 500: 0.1042 1,500: 0.1015 3,000: 0.0997 | MLCC 22nF ±10% X7R 50V 0805 SMD 2mm × 1.25mm × 1.45mm |  | General Purpose | VJ0805 | 0.022 µF |  | - | - | - | - |  | 1 (Unlimited) |  | Surface Mount, MLCC |  | -55°C ~ 150°C |  | 0805 (2012 Metric) |  |  | 9742815 |  |  | VJ | 0.079" L x 0.049" W (2.00mm x 1.25mm) |  | X7R | 0.057" (1.45mm) | ±10% | 50V |  | 2733 | https://www.unikeyic.com/media/datasheet/43/52/a386/2d/73c7ec7002da9c1c41a82a401606c990.pdf | https://www.unikeyic.com/products/ceramic-capacitors/vj0805y223kxaac/5744095.html
VJ0805Y333JXAAC | Vishay Intertechnology | 100: 0.1829 500: 0.1408 1,000: 0.1134 3,000: 0.1102 6,000: 0.1004 | 33nF ±5% X7R 50V 0805 SMD mount 2mm*1.25mm*1.45mm |  | General Purpose | VJ0805 | 0.033 µF |  | - | - | - | - |  | 1 (Unlimited) |  | Surface Mount, MLCC |  | -55°C ~ 150°C |  | 0805 (2012 Metric) |  |  | 8312412 |  |  | VJ | 0.079" L x 0.049" W (2.00mm x 1.25mm) |  | X7R | 0.057" (1.45mm) | ±5% | 50V |  | 8406 | https://www.unikeyic.com/media/datasheet/d1/88/7684/d1/4cebf1f721dbe317394f6fec23a0b622.pdf | https://www.unikeyic.com/products/ceramic-capacitors/vj0805y333jxaac/6945406.html
VJ0805Y333MXBTW1BC | Vishay Intertechnology | 100: 0.1254 500: 0.0968 1,000: 0.0814 3,000: 0.0778 6,000: 0.068 9,000: 0.0605 24,000: 0.0594 | 33nF ±20% X7R 100V 0805 SMD mount 2mm*1.25mm*1.45mm |  | General Purpose | VJ0805 | 0.033 µF |  | - | - | - | - |  | 1 (Unlimited) |  | Surface Mount, MLCC |  | -55°C ~ 125°C |  | 0805 (2012 Metric) | Tape & Reel (TR) |  |  |  |  | VJ W1BC | 0.079" L x 0.049" W (2.00mm x 1.25mm) |  | X7R | 0.053" (1.35mm) | ±20% | 100V |  | 7373 | https://www.unikeyic.com/media/datasheet/7d/04/6367/7d/f00bd23acb717f686b67f9aafbe74778.pdf | https://www.unikeyic.com/products/ceramic-capacitors/vj0805y333mxbtw1bc/7761363.html
VJ0805Y334JXXRW1BC | Vishay Intertechnology | 100: 0.2496 500: 0.1925 1,000: 0.1739 2,500: 0.1609 5,000: 0.1436 10,000: 0.1231 | 330nF ±5% X7R MLCC 25V 0805 SMD 2mm(L) × 1.25mm(W) |  | General Purpose | VJ0805 | 0.33 µF |  | - | - | - | - |  | 1 (Unlimited) |  | Surface Mount, MLCC |  | -55°C ~ 125°C |  | 0805 (2012 Metric) | Tape & Reel (TR) |  |  |  |  | VJ W1BC | 0.079" L x 0.049" W (2.00mm x 1.25mm) |  | X7R | 0.053" (1.35mm) | ±5% | 25V |  | 1653 | https://www.unikeyic.com/media/datasheet/7d/04/6367/7d/f00bd23acb717f686b67f9aafbe74778.pdf | https://www.unikeyic.com/products/ceramic-capacitors/vj0805y334jxxrw1bc/10583131.html
VJ0805Y563KXBMT | Vishay Intertechnology | 10: 0.3071 100: 0.1852 500: 0.1419 1,000: 0.1177 3,000: 0.0994 6,000: 0.0853 | 56nF ±10% X7R 100V 0805 SMD mount 2mm*1.25mm*1.45mm |  | General Purpose | VJ0805 | 0.056 µF |  | - | - | - | - |  | 1 (Unlimited) |  | Surface Mount, MLCC |  | -55°C ~ 150°C |  | 0805 (2012 Metric) | Tape & Reel (TR) |  | 8313223 |  |  | VJ | 0.079" L x 0.049" W (2.00mm x 1.25mm) |  | X7R | 0.057" (1.45mm) | ±10% | 100V |  | 4968 | https://www.unikeyic.com/media/datasheet/d1/88/7684/d1/4cebf1f721dbe317394f6fec23a0b622.pdf | https://www.unikeyic.com/products/ceramic-capacitors/vj0805y563kxbmt/10469137.html
VJ0805Y682KXAAC | Vishay Intertechnology | 3,000: 0.0661 9,000: 0.0594 | MLCC 6.8nF ±10% X7R 50V 0805 SMD 2mm × 1.25mm × 1.45mm |  | General Purpose | VJ0805 | 6800 pF |  | - | - | - | - |  | 1 (Unlimited) |  | Surface Mount, MLCC |  | -55°C ~ 150°C |  | 0805 (2012 Metric) |  |  | 8313403 |  |  | VJ | 0.079" L x 0.049" W (2.00mm x 1.25mm) |  | X7R | 0.057" (1.45mm) | ±10% | 50V |  | 3000 | https://www.unikeyic.com/media/datasheet/d1/88/7684/d1/4cebf1f721dbe317394f6fec23a0b622.pdf | https://www.unikeyic.com/products/ceramic-capacitors/vj0805y682kxaac/20443843.html
VJ0805Y822JXAAC | Vishay Intertechnology | 100: 0.1334 500: 0.1023 1,000: 0.0869 3,000: 0.0832 6,000: 0.0605 9,000: 0.0583 | MLCC 8.2nF ±5% X7R 50V 0805 SMD 2mm × 1.25mm × 1.45mm |  | General Purpose | VJ0805 | 8200 pF |  | - | - | - | - |  | 1 (Unlimited) |  | Surface Mount, MLCC |  | -55°C ~ 150°C |  | 0805 (2012 Metric) | Tape & Reel (TR) |  | 8313662 |  |  | VJ | 0.079" L x 0.049" W (2.00mm x 1.25mm) |  | X7R | 0.057" (1.45mm) | ±5% | 50V |  | 19274 | https://www.unikeyic.com/media/datasheet/43/52/a386/2d/73c7ec7002da9c1c41a82a401606c990.pdf | https://www.unikeyic.com/products/ceramic-capacitors/vj0805y822jxaac/6337290.html
VJ1111D151GXGQT | Vishay Intertechnology | 2,500: 0.6451 7,500: 0.6087 | 150pF ±2% C0G(NP0) 1KV 1111 SMD mount 2.98mm*2.79mm*2.79mm | Industrial |  |  | 150pF | [5 empty] | 2.98mm*2.79mm*2.79mm |  | SMD mount |  | -55℃~125℃ |  | 1111 |  |  | 1KV |  | Compliant | Tape and reel packaging |  |  | C0G(NP0) |  |  | ±2% |  | VJ1111D151GXGQT Vishay Intertechnology | 2500 | https://www.unikeyic.com/media/datasheet/0a/7c/a4b4/0a/7783a7a0eea1ac4893c277a5a4285460.pdf | https://www.unikeyic.com/products/ceramic-capacitors/vj1111d151gxgqt/6875040.html
VJ1111D220FXRQJ | Vishay Intertechnology | 1: 4.644 10: 3.3016 50: 2.7648 100: 2.5989 500: 2.3182 | CAP CER 22PF 1.5KV C0G/NP0 1111 |  |  |  | - | [14 empty] | - | [5 empty] | - |  |  | - |  |  | 30 | https://www.unikeyic.com/media/about_us/Unikey_ISO_9001_Certification.pdf | https://www.unikeyic.com/products/ceramic-capacitors/vj1111d220fxrqj/5713084.html
VJ1111D5R6CXRAJ | Vishay Intertechnology | 50: 0.7707 100: 0.7519 250: 0.7394 500: 0.7206 1,000: 0.7081 | 5.6pF ±0.25pF C0G(NP0) 1.5KV 1111 SMD mount 2.98mm*2.79mm*2.79mm |  | RF, Microwave, High Frequency | VJ1111 | 5.6 pF |  | High Q, Low Loss | - | - | - |  | 1 (Unlimited) |  | Surface Mount, MLCC |  | -55°C ~ 125°C |  | 1111 (2828 Metric) |  |  | 4579908 |  |  | VJ QUAD HIFREQ | 0.117" L x 0.110" W (2.98mm x 2.79mm) |  | C0G, NP0 | 0.102" (2.59mm) | ±0.25pF | 1500V (1.5kV) |  | 731 | https://www.unikeyic.com/media/datasheet/b2/51/b1dc/b251b1dc4b2a308ad7651dcfa66ab285.pdf | https://www.unikeyic.com/products/ceramic-capacitors/vj1111d5r6cxraj/16890637.html
VJ1206A100JXQCW1BC | Vishay Intertechnology | 100: 0.1237 500: 0.0965 | 10pF ±5% C0G(NP0) 10V 1206 SMD mount 3.2mm*1.6mm*1.9mm |  | General Purpose | VJ1206 | 10 pF |  | - | - | - | - |  | 1 (Unlimited) |  | Surface Mount, MLCC |  | -55°C ~ 125°C |  | 1206 (3216 Metric) |  |  | 15219439 |  |  | VJ W1BC | 0.126" L x 0.063" W (3.20mm x 1.60mm) |  | C0G, NP0 | 0.035" (0.90mm) | ±5% | 10V |  | 3843 | https://www.unikeyic.com/media/datasheet/43/52/a386/5e/f710ce184869c57ce44c49b92a1a69ed.pdf | https://www.unikeyic.com/products/ceramic-capacitors/vj1206a100jxqcw1bc/6137948.html
VJ1206A102JXEAT00 | Vishay Intertechnology | 100: 0.3013 400: 0.2825 | 1nF C0G(NP0) 50V 1206 SMD mount |  |  |  | 1nF | [7 empty] | SMD mount |  |  |  | 1206 |  |  | 50V | [5 empty] | C0G(NP0) |  |  | - |  |  | 4930 | https://www.unikeyic.com/media/about_us/Unikey_ISO_9001_Certification.pdf | https://www.unikeyic.com/products/ceramic-capacitors/vj1206a102jxeat00/29428676.html
VJ1206A271FXACW1BC | Vishay Intertechnology | 1+: 0.627 10+: 0.5374 30+: 0.4703 100+: 0.396 500+: 0.3771 | MLCC 270pF ±1% C0G(NP0) 50V 1206 SMD, 3.2mm × 1.6mm × 1.9mm | [30 empty] | 149 | https://www.unikeyic.com/media/datasheet/7d/04/6367/7d/f00bd23acb717f686b67f9aafbe74778.pdf | https://www.unikeyic.com/products/ceramic-capacitors/vj1206a271fxacw1bc/8863534.html
VJ1206A271JXBAT | Vishay Intertechnology | 3,000: 0.1091 | 270pF ±5% C0G(NP0) 100V 1206 SMD mount 3.2mm*1.6mm*1.7mm |  | General Purpose | VJ1206 | 270 pF |  | - | - | - | - |  | 1 (Unlimited) |  | Surface Mount, MLCC |  | -55°C ~ 150°C |  | 1206 (3216 Metric) | Tape & Reel (TR) |  |  |  |  | VJ | 0.126" L x 0.063" W (3.20mm x 1.60mm) |  | C0G, NP0 | 0.067" (1.70mm) | ±5% | 100V |  | 5760 | https://www.unikeyic.com/media/datasheet/43/52/a386/2d/73c7ec7002da9c1c41a82a401606c990.pdf | https://www.unikeyic.com/products/ceramic-capacitors/vj1206a271jxbat/7503811.html
VJ1206A390GXAPW1BC | Vishay Intertechnology | 10: 0.2036 100: 0.1817 500: 0.1375 1,000: 0.1264 2,500: 0.1166 5,000: 0.1048 10,000: 0.0972 15,000: 0.0907 | 39pF ±2% C0G(NP0) 50V 1206 SMD mount 3.2mm*1.6mm*1.9mm |  | General Purpose | VJ1206 | 39 pF |  | - | - | - | - |  | 1 (Unlimited) |  | Surface Mount, MLCC |  | -55°C ~ 125°C |  | 1206 (3216 Metric) |  |  | 8316401 |  |  | VJ W1BC | 0.126" L x 0.063" W (3.20mm x 1.60mm) |  | C0G, NP0 | 0.035" (0.90mm) | ±2% | 50V |  | 21818 | https://www.unikeyic.com/media/datasheet/43/52/a386/5e/f710ce184869c57ce44c49b92a1a69ed.pdf | https://www.unikeyic.com/products/ceramic-capacitors/vj1206a390gxapw1bc/8670569.html
VJ1206A3R9DXBCW1BC | Vishay Intertechnology | 10: 0.2933 100: 0.1829 500: 0.1408 1,000: 0.1274 2,000: 0.1177 4,000: 0.0994 24,000: 0.0961 | MLCC 3.9pF ±0.5pF C0G(NP0) 100V 1206 SMD 3.2mm × 1.6mm × 1.6mm |  | General Purpose | VJ1206 | 3.9 pF |  | - | - | - | - |  | 1 (Unlimited) |  | Surface Mount, MLCC |  | -55°C ~ 125°C |  | 1206 (3216 Metric) | Tape & Reel (TR) |  |  |  |  | VJ W1BC | 0.126" L x 0.063" W (3.20mm x 1.60mm) |  | C0G, NP0 | 0.035" (0.90mm) | ±0.5pF | 100V |  | 1707 | https://www.unikeyic.com/media/datasheet/43/52/a386/5e/f710ce184869c57ce44c49b92a1a69ed.pdf | https://www.unikeyic.com/products/ceramic-capacitors/vj1206a3r9dxbcw1bc/9881847.html
VJ1206A4R7CXAPW1BC | Vishay Intertechnology | 15,000: 0.0594 75,000: 0.0585 150,000: 0.057 | MLCC 4.7pF ±0.25pF C0G(NP0) 50V 1206 SMD 3.2mm L × 1.6mm W |  | General Purpose | VJ1206 | 4.7 pF |  | - | - | - | - |  | 1 (Unlimited) |  | Surface Mount, MLCC |  | -55°C ~ 125°C |  | 1206 (3216 Metric) |  |  | 11198318 |  |  | VJ W1BC | 0.126" L x 0.063" W (3.20mm x 1.60mm) |  | C0G, NP0 | 0.035" (0.90mm) | ±0.25pF | 50V |  | 15000 | https://www.unikeyic.com/media/datasheet/43/52/a386/5e/f710ce184869c57ce44c49b92a1a69ed.pdf | https://www.unikeyic.com/products/ceramic-capacitors/vj1206a4r7cxapw1bc/20382670.html
VJ1206A560JXACW1BC | Vishay Intertechnology | 100: 0.1173 500: 0.088 1,000: 0.0803 2,000: 0.0702 4,000: 0.0637 8,000: 0.0486 | 56pF ±5% C0G(NP0) 50V 1206 SMD mount 3.2mm*1.6mm*1.9mm |  | General Purpose | VJ1206 | 56 pF |  | - | - | - | - |  | 1 (Unlimited) |  | Surface Mount, MLCC |  | -55°C ~ 125°C |  | 1206 (3216 Metric) | Tape & Reel (TR) |  | 420927 |  |  | VJ W1BC | 0.126" L x 0.063" W (3.20mm x 1.60mm) |  | C0G, NP0 | 0.037" (0.95mm) | ±5% | 50V |  | 9941 | https://www.unikeyic.com/media/datasheet/43/52/a386/5e/f710ce184869c57ce44c49b92a1a69ed.pdf | https://www.unikeyic.com/products/ceramic-capacitors/vj1206a560jxacw1bc/20684557.html
VJ1206A5R6DXAPW1BC | Vishay Intertechnology | 100: 0.1691 500: 0.1298 1,000: 0.11 2,500: 0.1058 5,000: 0.094 10,000: 0.0767 15,000: 0.0724 | MLCC 5.6pF ±0.5pF C0G(NP0) 50V 1206 SMD 3.2mm × 1.6mm |  | General Purpose | VJ1206 | 5.6 pF |  | - | - | - | - |  | 1 (Unlimited) |  | Surface Mount, MLCC |  | -55°C ~ 125°C |  | 1206 (3216 Metric) | Tape & Reel (TR) |  |  |  |  | VJ W1BC | 0.126" L x 0.063" W (3.20mm x 1.60mm) |  | C0G, NP0 | 0.035" (0.90mm) | ±0.5pF | 50V |  | 24425 | https://www.unikeyic.com/media/datasheet/43/52/a386/5e/f710ce184869c57ce44c49b92a1a69ed.pdf | https://www.unikeyic.com/products/ceramic-capacitors/vj1206a5r6dxapw1bc/5683231.html
VJ1206Y103KXAMP | Vishay Intertechnology | 10: 0.1898 100: 0.1691 500: 0.1276 1,000: 0.1231 2,500: 0.121 5,000: 0.1069 10,000: 0.1004 | MLCC 10nF ±10% X7R 50V 1206 SMD 3.2mm × 1.6mm × 1.7mm |  | General Purpose | VJ1206 | 10000 pF |  | - | - | - | - |  | 1 (Unlimited) |  | Surface Mount, MLCC |  | -55°C ~ 150°C |  | 1206 (3216 Metric) |  |  | 8318722 |  |  | VJ Hi-Rel | 0.126" L x 0.063" W (3.20mm x 1.60mm) |  | X7R | 0.067" (1.70mm) | ±10% | 50V |  | 18056 | https://www.unikeyic.com/media/datasheet/d1/88/7684/d1/4cebf1f721dbe317394f6fec23a0b622.pdf | https://www.unikeyic.com/products/ceramic-capacitors/vj1206y103kxamp/8069139.html
VJ1206Y472KXBAC | Vishay Intertechnology | 10: 0.3174 100: 0.1921 500: 0.1474 1,000: 0.122 3,000: 0.1199 6,000: 0.1048 | 4.7nF ±10% X7R 100V 1206 SMD mount 3.2mm*1.6mm*1.7mm |  | General Purpose | VJ1206 | 4700 pF |  | - | - | - | - |  | 1 (Unlimited) |  | Surface Mount, MLCC |  | -55°C ~ 150°C |  | 1206 (3216 Metric) | Tape & Reel (TR) |  |  |  |  | VJ | 0.126" L x 0.063" W (3.20mm x 1.60mm) |  | X7R | 0.067" (1.70mm) | ±10% | 100V |  | 9635 | https://www.unikeyic.com/media/datasheet/43/52/a386/2d/73c7ec7002da9c1c41a82a401606c990.pdf | https://www.unikeyic.com/products/ceramic-capacitors/vj1206y472kxbac/19166881.html
VJ1210A103FXAAT | Vishay Intertechnology | 50: 0.7278 250: 0.71 500: 0.6982 1,000: 0.6805 | 10nF ±1% C0G(NP0) 50V 1210 SMD mount 3.2mm*2.5mm*1.7mm |  | General Purpose | VJ1210 | 10000 pF |  | - | - | - | - |  | 1 (Unlimited) |  | Surface Mount, MLCC |  | -55°C ~ 150°C |  | 1210 (3225 Metric) |  |  | 2776693 |  |  | VJ | 0.126" L x 0.098" W (3.20mm x 2.50mm) |  | C0G, NP0 | 0.067" (1.70mm) | ±1% | 50V |  | 329 | https://www.unikeyic.com/media/datasheet/d1/88/7684/d1/4cebf1f721dbe317394f6fec23a0b622.pdf | https://www.unikeyic.com/products/ceramic-capacitors/vj1210a103fxaat/8509380.html
VJ1210Y474KXBAT | Vishay Intertechnology | 50: 0.6312 250: 0.6158 500: 0.6055 1,000: 0.5901 2,000: 0.5798 | 470nF ±10% X7R 100V 1210 SMD mount 3.2mm*2.5mm*1.7mm |  | General Purpose | VJ1210 | 0.47 µF |  | - | - | - | - |  | 1 (Unlimited) |  | Surface Mount, MLCC |  | -55°C ~ 150°C |  | 1210 (3225 Metric) |  |  | 9742849 |  |  | VJ | 0.126" L x 0.098" W (3.20mm x 2.50mm) |  | X7R | 0.067" (1.70mm) | ±10% | 100V |  | 1463 | https://www.unikeyic.com/media/datasheet/d1/88/7684/d1/4cebf1f721dbe317394f6fec23a0b622.pdf | https://www.unikeyic.com/products/ceramic-capacitors/vj1210y474kxbat/20772891.html
VJ1812Y103KXRAT4X | Vishay Intertechnology | 3,334: 0.348 5,000: 0.2819 10,000: 0.2506 | MLCC 10nF ±10% X7R 1.5kV 1812 SMD, 4.5mm × 3.2mm × 3.2mm | Industrial |  |  | 10nF | VJ1812Y103KXRAT4X Vishay Intertechnology |  |  |  |  | 4.5mm*3.2mm*3.2mm |  | SMD mount |  | -55℃~125℃ |  | 1812 |  |  | 1.5KV |  |  | Tape and reel packaging |  |  | X7R |  |  | ±10% |  |  | 18000 | https://www.unikeyic.com/media/datasheet/83/bc/a1d8/83/edd17146d70deaec50e886fae9bf7975.pdf | https://www.unikeyic.com/products/ceramic-capacitors/vj1812y103kxrat4x/5441478.html
VJ2225A472JXGTW1HV | Vishay Intertechnology | 1: 1.0294 50: 1.0129 100: 0.9882 250: 0.9718 500: 0.9471 1,000: 0.9306 | 4.7nF ±5% C0G(NP0) 1KV SMD mount |  |  |  | 4.7nF | [7 empty] | SMD mount | [6 empty] | 1KV |  | Compliant | Tape and reel packaging |  |  | C0G(NP0) |  |  | ±5% |  |  | 901 | https://www.unikeyic.com/media/about_us/Unikey_ISO_9001_Certification.pdf | https://www.unikeyic.com/products/ceramic-capacitors/vj2225a472jxgtw1hv/871057406.html
VKP472MCQERUKR | Vishay Intertechnology | 10: 1.3363 50: 1.3037 100: 1.282 200: 1.2494 700: 1.2276 | 4.7nF ±20% Y5U(E) 760V(AC) Plugins Through hole mounting 5mm(width)*20mm(height) |  | Safety |  | 4700 pF |  | - | 0.787" (20.00mm) | 0.492" (12.50mm) | Straight |  | Not Applicable |  | Through Hole |  | -40°C ~ 125°C |  | Radial, Disc | Tape & Reel (TR)Cut Tape (CT) |  | 2829322 |  |  | VKP | 0.669" Dia (17.00mm) |  | Y5U (E) | - | ±20% | 760VAC |  | 686 | https://www.unikeyic.com/media/datasheet/aa/05/280d/aa/6472a416a183dd7b68e2afd567be228a.pdf | https://www.unikeyic.com/products/ceramic-capacitors/vkp472mcqerukr/8237026.html
VY1152M35Y5UC63V0 | Vishay Intertechnology | 1: 0.1046 10: 0.0903 30: 0.0687 100: 0.0638 300: 0.0623 1,000: 0.0604 | 1.5nF ±20% Y5U(E) 760V(AC) Plugins Through hole mounting 9mm*5mm*13mm |  | Safety |  | 1500 pF |  | - | 0.512" (13.00mm) | 0.354" (9.00mm) | Formed Leads - Kinked |  | Not Applicable |  | Through Hole |  | -40°C ~ 125°C |  | Radial, Disc | Bulk |  | 5320490 |  |  | VY1 | 0.354" Dia (9.00mm) |  | Y5U (E) | - | ±20% | 760VAC |  |  | https://www.unikeyic.com/media/datasheet/4d/5b/163b/4d/bcb0300711088b62d409ae40c8a9bf75.pdf | https://www.unikeyic.com/products/ceramic-capacitors/vy1152m35y5uc63v0/10176447.html
VY2101K29Y5SS6TV7 | Vishay Intertechnology | 10: 0.1722 250: 0.1684 500: 0.1646 | 100pF ±10% Y5S 440V(AC) Plugins Through hole mounting 7.5mm*5mm*11.5mm |  | Safety |  | 100 pF |  | - | 0.453" (11.50mm) | 0.295" (7.50mm) | Formed Leads - Kinked |  | Not Applicable |  | Through Hole |  | -40°C ~ 125°C |  | Radial, Disc | Tape & Reel (TR)Cut Tape (CT) |  | 2824531 |  |  | VY2 | 0.295" Dia (7.50mm) |  | Y5S | - | ±10% | 440VAC |  | 50 | https://www.unikeyic.com/media/datasheet/36/9e/6ef9/36/07099a88ba01fbe7f2e1c6336f42d024.pdf | https://www.unikeyic.com/products/ceramic-capacitors/vy2101k29y5ss6tv7/7365065.html
VY2472M41Y5VS6TV7 | Vishay Intertechnology | 10: 0.2967 100: 0.1852 500: 0.143 1,000: 0.1012 | 4.7nF ±20% Y5V(F) 300V(AC) Plugins Through hole mounting 14.5mm(height) |  | Safety |  | 4700 pF |  | - | 0.571" (14.50mm) | 0.295" (7.50mm) | Formed Leads - Kinked |  | Not Applicable |  | Through Hole |  | -40°C ~ 125°C |  | Radial, Disc | Tape & Reel (TR) |  |  |  |  | VY2 | 0.413" Dia (10.50mm) |  | Y5V (F) | - | ±20% | 300VAC |  | 332 | https://www.unikeyic.com/media/datasheet/f5/6b/e3af/f5/dc50939a7fa8f5349f2e7db1b6838792.pdf | https://www.unikeyic.com/products/ceramic-capacitors/vy2472m41y5vs6tv7/20324838.html
W09B1D471KN0B0S0N0 | STE | 2,000: 0.0289 4,000: 0.028 6,000: 0.0271 | Through Hole Ceramic Capacitor |  |  |  | 470pF | W09B1D471KN0B0S0N0 STE | [6 empty] | Through hole mounting | [6 empty] | 5KV | [5 empty] | Y5P |  |  | ±10% |  |  | 10000 | https://www.unikeyic.com/media/datasheet/b7/5a/3377/b7/9d7e7b4743f41be5401c50b3b3d06a90.pdf | https://www.unikeyic.com/products/ceramic-capacitors/w09b1d471kn0b0s0n0/5749428.html
W2F15C 473 8AT1F | AVX | 100: 0.2412 500: 0.1863 1,000: 0.1616 2,000: 0.1458 | 47nF -20%~50% X7R 50V 0805 SMD mount 2.01mm*1.25mm*1.14mm |  |  |  | 0.047 µF | [6 empty] | 1 (Unlimited) |  | Surface Mount |  | -55°C ~ 125°C |  | 0805 (2012 Metric), 4 PC Pad |  |  | 585035 |  |  | W2F | 0.079" L x 0.049" W (2.01mm x 1.25mm) |  | X7R |  | -20%, +50% | 50V |  | 565 | https://www.unikeyic.com/media/datasheet/d3/bc/29a0/d3/3b02d455e8b63b52caae83d34a849c12.pdf | https://www.unikeyic.com/products/ceramic-capacitors/w2f15c-473-8at1f/22414867.html
WKO222MCPCJ0KR | Vishay Intertechnology | 1,000: 0.7412 2,000: 0.7005 4,000: 0.6668 8,000: 0.6332 | 2.2nF ±20% Y5U(E) 440V(AC) Through hole mounting 13mm*5mm*16mm |  | Safety |  | 2200 pF |  | - | 0.630" (16.00mm) | 0.295" (7.50mm) | Straight |  | Not Applicable |  | Through Hole |  | -40°C ~ 125°C |  | Radial, Disc | Bulk |  | 2829401 |  |  | WKO | 0.512" Dia (13.00mm) |  | Y5U (E) | - | ±20% | 440VAC |  | 3000 | https://www.unikeyic.com/media/datasheet/79/8b/5338/79/e6a14234cd0e7882b1363452e0daac8a.pdf | https://www.unikeyic.com/products/ceramic-capacitors/wko222mcpcj0kr/5511556.html
WKP222MCPEJ0KR | Vishay Intertechnology | 1+: 0.8635 10+: 0.7744 30+: 0.6975 100+: 0.6092 500+: 0.56 | Capacitor, 2.2nF, ±20%, Y5U(E), 760V(AC), Through Hole, TH, 13mm × 6mm × 16mm | [30 empty] | 1071 | https://www.unikeyic.com/media/datasheet/c5/38/e772/c5/357efef7b03e69dd9b0b5f85ab727c1e.pdf | https://www.unikeyic.com/products/ceramic-capacitors/wkp222mcpej0kr/6369199.html
WYO102MCMBF0KR | Vishay Intertechnology | 1+: 0.2028 10+: 0.18 30+: 0.1575 100+: 0.1373 500+: 0.1294 1,000+: 0.1226 | Cap 1nF ±20% Y5U(E) 440V(AC) TH, 6.5mm × 4.5mm × 9.5mm | [30 empty] | 11531 | https://www.unikeyic.com/media/datasheet/07/9d/2510/07/b86792c37d9ac76634b3d7c9b69ca1a8.pdf | https://www.unikeyic.com/products/ceramic-capacitors/wyo102mcmbf0kr/20745209.html
Y08B1D331KN0B0S0N0 | STE | 2,000: 0.0357 4,000: 0.0346 6,000: 0.0335 | Through Hole Ceramic Capacitor |  |  |  | 330pF | Y08B1D331KN0B0S0N0 STE | [13 empty] | 6.3KV | [5 empty] | Y5P |  |  | ±10% |  |  | 10000 | https://www.unikeyic.com/media/datasheet/51/7e/f4a6/51/199e9922de2bff3eb89269739d2f2537.pdf | https://www.unikeyic.com/products/ceramic-capacitors/y08b1d331kn0b0s0n0/1570076.html
ZRB15XR60J106ME12D | Murata Manufacturing | 5+: 0.0878 50+: 0.0703 150+: 0.0615 | MLCC 10μF ±20% X5R 6.3V 0402, SMD, 1mm L x 500μm W x 800μm H | [30 empty] | 10574 | https://www.unikeyic.com/media/datasheet/44/3e/50e6/44/8a98ebd23459a56f74d7e7bcab9cafb6.pdf | https://www.unikeyic.com/products/ceramic-capacitors/zrb15xr60j106me12d/8504458.html
ZRB18AR61A226ME01L | Murata Manufacturing | 5+: 0.1833 50+: 0.1527 150+: 0.1397 500+: 0.1236 3,000+: 0.1 6,000+: 0.0957 | 22μF ±20% X5R 10V 0603 SMD mount 1.6mm*800μm*1.2mm | [30 empty] | 7753 | https://www.unikeyic.com/media/datasheet/56/4c/78f7/564c78f7cc8fccdb05d4f42a9c5ff9f3.pdf | https://www.unikeyic.com/products/ceramic-capacitors/zrb18ar61a226me01l/19691303.html