## Tantalum Capacitors
Part Number | Manufacturer | Price | Description | Application Level | Base Product Number | Capacitance | Datasheet | ESR (Equivalent Series Resistance) | ESR (Equivalent Series Resistance) | Failure Rate | Features | Height-Seated (Max) | Lead Spacing | Length/Width/Height | Lifetime @ Temp. | Moisture Sensitivity Level (MSL) | Mounting Type | Mounting Type | Operating Temperature | Operating Temperature | Package / Case (Metric) | Package/Case | Packaging | Rated Voltage | Ratings | Rid | RoHS | SPM | Series | Size / Dimension | Tolerance | Voltage-Rated | Working Lifetime | datasheet | Stock | Datasheet URL | Source URL
109D107X9025F2 | Vishay Intertechnology | 25: 39.0911 50: 38.2698 | 100μF ±10% 25V 4Ω Plugins Through hole mounting 20.22mm(Length) |  |  | 100 µF |  |  | 4Ohm | - | Wet Tantalum | - | - |  | - | Not Applicable |  | Through Hole |  | -55°C ~ 125°C |  | Axial | Tray | [5 empty] | TANTALEX™, 109D | 0.312" Dia x 0.796" L (7.92mm x 20.22mm) | ±10% | 25 V |  |  | 25 | https://www.unikeyic.com/media/datasheet/ab/88/ed15/ab/3a21582f13d063df15f950739a968bd5.pdf | https://www.unikeyic.com/products/tantalum-capacitors/109d107x9025f2/6760643.html
109D107X9060F2E3 | Vishay Intertechnology | 1: 72.9509 10: 61.7467 50: 57.261 100: 55.8709 | 100μF ±10% 60V 2.5Ω Through hole mounting 20.22mm(width) | Industrial |  | 100μF |  | 2.5Ω | [5 empty] | 20.22mm(width) |  |  | Through hole mounting |  | -55℃~125℃ |  |  |  |  | 60V |  |  | Compliant | bulk |  |  | ±10% |  | - | 109D107X9060F2E3 Vishay Intertechnology | 1 | https://www.unikeyic.com/media/datasheet/69/6d/530f/69/4d7ed2de65d1efd9e4b46ecb88bd96e3.pdf | https://www.unikeyic.com/products/tantalum-capacitors/109d107x9060f2e3/17867386.html
109D227X9075K0 | Vishay Intertechnology | 5: 97.3074 17: 93.4212 | 220μF ±10% 2.2Ω 26.97mm(Length) | Industrial |  | 220μF |  | 2.2Ω | [5 empty] | 26.97mm(Length) |  |  |  |  | -55℃~125℃ |  |  |  |  | - |  |  | Non-compliant |  |  |  | ±10% |  | - | 109D227X9075K0 Vishay Intertechnology | 14 | https://www.unikeyic.com/media/datasheet/1c/87/7758/1c/f8aec62a064fd4a764a21ae5d60fa453.pdf | https://www.unikeyic.com/products/tantalum-capacitors/109d227x9075k0/7054753.html
109D336X9050C2 | Vishay Intertechnology | 1+: 67.4878 2+: 66.4079 3+: 64.7882 5+: 63.7084 10+: 62.0887 20+: 61.0089 | 33μF ±10% 50V 5Ω Through Hole, 15.45mm (L) | [31 empty] | 14 | https://www.unikeyic.com/media/datasheet/ab/88/ed15/ab/3a21582f13d063df15f950739a968bd5.pdf | https://www.unikeyic.com/products/tantalum-capacitors/109d336x9050c2/6007609.html
109D686X9060F2 | Vishay Intertechnology | 1: 78.6306 2: 77.3725 3: 75.4854 5: 74.2273 10: 72.3402 20: 71.0821 | 68μF ±10% 60V 3Ω Plugins,D7.9xL20.2mm Through hole mounting 20.22mm(Length)*20.22mm(width) |  |  | 68 µF |  |  | 3Ohm | - | Wet Tantalum | - | - |  | - | Not Applicable |  | Through Hole |  | -55°C ~ 125°C |  | Axial | Tray | [5 empty] | TANTALEX™, 109D | 0.312" Dia x 0.796" L (7.92mm x 20.22mm) | ±10% | 60 V |  |  | 24 | https://www.unikeyic.com/media/datasheet/76/4b/209b/76/a5731f8278967894bfb89ad1f653d975.pdf | https://www.unikeyic.com/products/tantalum-capacitors/109d686x9060f2/7250070.html
109D826X9075F2 | Vishay Intertechnology | 1: 80.4009 2: 79.1145 3: 77.1848 5: 75.8984 10: 73.9688 20: 72.6824 | 82μF ±10% 75V 2.5Ω Plugins Through hole mounting 20.22mm(Length) |  |  | 82 µF |  |  | 2.5Ohm | - | Wet Tantalum | - | - |  | - | Not Applicable |  | Through Hole |  | -55°C ~ 125°C |  | Axial | Tray | [5 empty] | TANTALEX™, 109D | 0.312" Dia x 0.796" L (7.92mm x 20.22mm) | ±10% | 75 V |  |  | 24 | https://www.unikeyic.com/media/datasheet/ab/88/ed15/ab/3a21582f13d063df15f950739a968bd5.pdf | https://www.unikeyic.com/products/tantalum-capacitors/109d826x9075f2/9472092.html
10TAB47M | Panasonic | 1: 2.9522 10: 1.6695 50: 1.3568 100: 1.2602 500: 1.0967 1,000: 1.0461 | 47μF 1000h@ 105°C ±20% 10V 70mΩ@ 100kHz 1411 SMD mount 3.5mm*2.8mm*2mm |  | 10TAB | 47 µF |  |  | 70mOhm @ 100kHz |  | General Purpose | 0.079" (2.00mm) | - |  | 1000 Hrs @ 105°C |  |  | Surface Mount |  | -55°C ~ 105°C |  | 1411 (3528 Metric) |  |  | - | 8827015 |  |  | POSCAP™ TA | 0.138" L x 0.110" W (3.50mm x 2.80mm) | ±20% | 10 V |  |  | 144 | https://www.unikeyic.com/media/datasheet/e5/0e/91a2/e50e91a24885e5483a1568497b3e327f.pdf | https://www.unikeyic.com/products/tantalum-capacitors/10tab47m/9701455.html
10TCE220MIL | Panasonic | 1: 3.8366 10: 2.6908 50: 2.2371 100: 2.0968 500: 1.8596 1,000: 1.7861 | 220μF 1000h@ 125°C ±20% 10V 18mΩ@ 100kHz 2917 SMD mount 7.3mm*4.3mm*3mm |  | 10TCE | 220 µF |  |  | 18mOhm @ 100kHz |  | General Purpose | 0.118" (3.00mm) | - |  | 1000 Hrs @ 125°C |  |  | Surface Mount |  | -55°C ~ 125°C |  | 2917 (7343 Metric) |  |  | - | 8827019 |  |  | POSCAP™ TC | 0.287" L x 0.169" W (7.30mm x 4.30mm) | ±20% | 10 V |  |  | 2200 | https://www.unikeyic.com/media/datasheet/94/2f/af3a/94/d944fb7b843671e463d7f408023d4d3a.pdf | https://www.unikeyic.com/products/tantalum-capacitors/10tce220mil/9297333.html
10TPB220M | Panasonic | 1+: 1.9516 10+: 1.6138 100+: 1.4854 500+: 1.3539 1,000+: 1.092 | 220μF ±20% 10V 40mΩ@ 100kHz 2917 SMD mount 7.3mm*4.3mm*3mm | [31 empty] | 12276 | https://www.unikeyic.com/media/datasheet/c7/1d/ed0e/c71ded0ee703f3998c19bbf040c94bf2.pdf | https://www.unikeyic.com/products/tantalum-capacitors/10tpb220m/19920968.html
10TPB330M | Panasonic | 1+: 3.0029 10+: 2.4752 100+: 2.198 500+: 1.8831 1,000+: 1.5345 | 330μF 2000h ±20% 10V 35mΩ@ 100kHz 2917 SMD mount 7.3mm*4.3mm*4mm | [31 empty] | 2550 | https://www.unikeyic.com/media/datasheet/df/a2/8fbd/df/2e66d36c11d6e186af121ced961faba2.pdf | https://www.unikeyic.com/products/tantalum-capacitors/10tpb330m/18435350.html
10TPB47M | Panasonic | 1+: 1.2424 10+: 1.2136 100+: 0.9798 500+: 0.7791 1,000+: 0.6276 | Al Electrolytic Cap, 47μF ±20%, 10V, 70mΩ@100kHz, 1411, SMD, 3.5mm × 2.8mm × 2mm | [31 empty] | 4233 | https://www.unikeyic.com/media/datasheet/52/48/9467/52/c73b2ddcbc9fcb917b4e5e9f9969fd55.pdf | https://www.unikeyic.com/products/tantalum-capacitors/10tpb47m/5911560.html
10TPC100M | Panasonic | 1+: 1.8862 10+: 1.5229 100+: 1.0721 500+: 0.8089 1,000+: 0.6014 | 100μF 2000h@105°C ±20% 10V 45mΩ@100kHz 2917 SMD 7.3mm × 4.3mm × 2mm | [31 empty] | 28342 | https://www.unikeyic.com/media/datasheet/31/2a/dc97/312adc97605d045c627c0270d3804a78.pdf | https://www.unikeyic.com/products/tantalum-capacitors/10tpc100m/21758103.html
10TPC68M | Panasonic | 3,000+: 0.4001 9,000+: 0.3762 | Capacitor 68μF ±20% 10V 45mΩ@100kHz 2917 SMD 7.3mm × 4.3mm × 2mm | [31 empty] | 3000 | https://www.unikeyic.com/media/datasheet/f5/1f/a0a9/f5/9ee5e125adc700f05877b28692e4ffd4.pdf | https://www.unikeyic.com/products/tantalum-capacitors/10tpc68m/20252950.html
10TPE220MIL | Panasonic | 1+: 1.4715 10+: 1.1622 30+: 1.0075 100+: 0.8545 | Al Electrolytic Cap, 220μF ±20% 10V 18mΩ@100kHz 2000h@105°C 2917 SMD 7.3mm × 4.3mm × 3mm | [31 empty] | 7870 | https://www.unikeyic.com/media/datasheet/20/dc/1287/20/e76023a6e04b39e173b7bb8ad94b2155.pdf | https://www.unikeyic.com/products/tantalum-capacitors/10tpe220mil/10325005.html
10TPE220ML | Panasonic | 1+: 1.9287 10+: 1.4463 100+: 1.1827 500+: 1.016 1,000+: 0.8991 | 220μF 2000h@105°C ±20% 10V 25mΩ@100kHz 2917 SMD 7.3mm × 4.3mm × 3mm | [31 empty] | 8124 | https://www.unikeyic.com/media/datasheet/06/c4/607b/06c4607b229c8e552f288b17dd612756.pdf | https://www.unikeyic.com/products/tantalum-capacitors/10tpe220ml/8197917.html
10TPE330M | Panasonic | 1: 4.1326 10: 3.6149 30: 3.3087 100: 3.0004 500: 2.8582 1,000: 2.7934 | Al Electrolytic Cap 330μF 2000h@105°C ±20% 10V 25mΩ@100kHz 2917 SMD 7.3mm × 4.3mm × 4mm |  | 10TPE | 330 µF |  |  | 25mOhm @ 100kHz |  | General Purpose | 0.157" (4.00mm) | - |  | 2000 Hrs @ 105°C |  |  | Surface Mount |  | -55°C ~ 105°C |  | 2917 (7343 Metric) |  |  | - | 4204507 |  |  | POSCAP™ TPE | 0.287" L x 0.169" W (7.30mm x 4.30mm) | ±20% | 10 V |  |  |  | https://www.unikeyic.com/media/datasheet/3b/f5/a23e/3b/93a35ee5c5df1fe8ccc9f7f3b4961476.pdf | https://www.unikeyic.com/products/tantalum-capacitors/10tpe330m/18676586.html
10TPE47MAZB | Panasonic | 1: 0.7563 10: 0.5937 100: 0.4712 500: 0.3907 2,000: 0.3301 | 47μF 1000h@ 105°C ±20% 10V 35mΩ@ 100kHz 1411 SMD mount 3.5mm*2.8mm*2mm |  | 10TPE | 47 µF |  |  | 35mOhm @ 100kHz |  | General Purpose | 0.079" (2.00mm) | - |  | 1000 Hrs @ 105°C |  |  | Surface Mount |  | -55°C ~ 105°C |  | 1411 (3528 Metric) |  |  | - | 4146744 |  |  | POSCAP™ TPE | 0.138" L x 0.110" W (3.50mm x 2.80mm) | ±20% | 10 V |  |  |  | https://www.unikeyic.com/media/datasheet/06/c4/607b/06c4607b229c8e552f288b17dd612756.pdf | https://www.unikeyic.com/products/tantalum-capacitors/10tpe47mazb/6452995.html
10TPE68MW | Panasonic | 5+: 1.3216 50+: 1.1842 250+: 1.163 500+: 1.1419 1,500+: 1.1419 3,000+: 1.1419 | 68μF 2000h@ 105°C ±20% 10V 40mΩ@ 100kHz 2917 SMD mount 7.3mm*4.3mm*2mm | [31 empty] | 2827 | https://www.unikeyic.com/media/datasheet/a5/7a/5f0a/a57a5f0ac76be8ddb17126be0bdd15fe.pdf | https://www.unikeyic.com/products/tantalum-capacitors/10tpe68mw/17584874.html
10TPF150ML | Panasonic | 1+: 2.9183 10+: 2.4554 50+: 2.0376 100+: 1.7895 500+: 1.575 1,000+: 1.3591 | 150μF, 2000h@105°C, ±20%, 10V, 15mΩ@100kHz, 2917, SMD, 7.3mm × 4.3mm × 3mm | [31 empty] | 6880 | https://www.unikeyic.com/media/datasheet/4c/40/8500/4c/aceeb5dc52d50418ee27ff5d8302410c.pdf | https://www.unikeyic.com/products/tantalum-capacitors/10tpf150ml/19047509.html
13017-09KS | Vishay Intertechnology | 4+: 110.7313 15+: 106.299 | 68μF ±10% 50V 1.5Ω TH Aluminum Electrolytic Capacitor, 19.45mm L × 13.1mm W | [31 empty] | 14 | https://www.unikeyic.com/media/datasheet/6a/d5/6cf7/6a/2b3b03a5fed78084dd260c1bb2725b28.pdf | https://www.unikeyic.com/products/tantalum-capacitors/13017-09ks/8311603.html
134D227X0100K6E3 | Vishay Intertechnology | 20: 112.5822 40: 110.2171 | 220μF 26.97mm(Length) | Industrial |  | 220μF |  | - | [5 empty] | 26.97mm(Length) |  |  |  |  | -55℃~85℃ |  |  |  |  | - | [6 empty] | - |  | - | 134D227X0100K6E3 Vishay Intertechnology | 40 | https://www.unikeyic.com/media/datasheet/d3/33/4925/87/2772c86e4d7f09b7e8ce799ae5dfa06a.pdf | https://www.unikeyic.com/products/tantalum-capacitors/134d227x0100k6e3/18734743.html
134D476X9125F6 | Vishay Intertechnology | 1: 340.5428 5: 335.0941 10: 326.921 | 47μF ±10% 125V 2.3Ω Plugins Through hole mounting 16.28mm(Length) |  |  | 47 µF |  |  | 2.3Ohm | - | Wet Tantalum | - | - |  | - | Not Applicable |  | Through Hole |  | -55°C ~ 200°C |  | Axial, Can | Tray | [5 empty] | HI TMP®, 134D | 0.296" Dia x 0.641" L (7.52mm x 16.28mm) | ±10% | 125 V |  |  | 24 | https://www.unikeyic.com/media/datasheet/ae/e2/601c/ae/57338f66ce6893a26b41a065125bddb2.pdf | https://www.unikeyic.com/products/tantalum-capacitors/134d476x9125f6/21651416.html
134D477X9050T6 | Vishay Intertechnology | 1: 196.5708 | 470μF ±10% 50V 750mΩ Plugins Through hole mounting 19.46mm(Length)*21.03mm(width) |  |  | 470 µF |  |  | 750mOhm | - | Wet Tantalum | - | - |  | - | Not Applicable |  | Through Hole |  | -55°C ~ 200°C |  | Axial, Can | Tray |  |  | 1587102 |  |  | HI TMP®, 134D | 0.390" Dia x 0.766" L (9.91mm x 19.46mm) | ±10% | 50 V |  |  | 9 | https://www.unikeyic.com/media/datasheet/ae/e2/601c/ae/57338f66ce6893a26b41a065125bddb2.pdf | https://www.unikeyic.com/products/tantalum-capacitors/134d477x9050t6/8517964.html
134D506X9125F6 | Vishay Intertechnology | 1: 167.7456 | 50μF ±10% 125V 2.3Ω Plugins,D7.5xL16.3mm Through hole mounting 16.28mm(Length) |  |  | 50 µF |  |  | 2.3Ohm | - | Wet Tantalum | - | - |  | - | Not Applicable |  | Through Hole |  | -55°C ~ 200°C |  | Axial, Can | Tray | [5 empty] | HI TMP®, 134D | 0.296" Dia x 0.641" L (7.52mm x 16.28mm) | ±10% | 125 V |  |  | 18 | https://www.unikeyic.com/media/datasheet/3a/dc/155f/41/f9a6b7d2a55ba3bbc4761d7ae1686b11.pdf | https://www.unikeyic.com/products/tantalum-capacitors/134d506x9125f6/7091173.html
134D686X0050C6E3 | Vishay Intertechnology | 25: 93.0367 | 68μF ±20% 1.5Ω Through hole mounting 11.51mm(Length)*13.08mm(width) | Industrial |  | 68μF |  | 1.5Ω | [5 empty] | 11.51mm(Length)*13.08mm(width) |  |  | Through hole mounting |  | -55℃~85℃ |  |  |  |  | - | [6 empty] | ±20% |  | - | 134D686X0050C6E3 Vishay Intertechnology | 25 | https://www.unikeyic.com/media/datasheet/3a/dc/155f/41/f9a6b7d2a55ba3bbc4761d7ae1686b11.pdf | https://www.unikeyic.com/products/tantalum-capacitors/134d686x0050c6e3/5921734.html
135D106X9100C6E3 | Vishay Intertechnology | 25+: 70.0512 | 10μF ±10% 100V 5.9Ω TH 19.43mm(L) × 13.08mm(W) | [31 empty] | 25 | https://www.unikeyic.com/media/datasheet/70/ef/c4e0/1e/5efd6813861f131004ea7abc09be4a79.pdf | https://www.unikeyic.com/products/tantalum-capacitors/135d106x9100c6e3/9515681.html
135D127X9050F2 | Vishay Intertechnology | 1+: 105.5603 2+: 103.8713 3+: 101.3378 5+: 99.6489 10+: 97.1154 20+: 95.4265 | 120μF ±10% 50V 2.5Ω TH 16.28mm L | [31 empty] | 24 | https://www.unikeyic.com/media/datasheet/2e/47/53ae/2e/9d74a0b6f5e0a6d2df3ef9ce54773022.pdf | https://www.unikeyic.com/products/tantalum-capacitors/135d127x9050f2/10312963.html
135D156X0030C6E3 | Vishay Intertechnology | 25: 46.4402 |  |  |  | - |  | - | [15 empty] | - | [6 empty] | - |  | - | 135D156X0030C6E3 Vishay Intertechnology | 25 | https://www.unikeyic.com/media/datasheet/ef/3b/851f/ef/842142257fb9074f27a0e731876cf9f0.pdf | https://www.unikeyic.com/products/tantalum-capacitors/135d156x0030c6e3/7384884.html
135D175X9125C2 | Vishay Intertechnology | 1: 91.4225 2: 89.9597 3: 87.7656 5: 86.3028 10: 84.1087 20: 82.6459 | 1.7μF ±10% 125V 15.6Ω Plugins,D5.2xL11.5mm Through hole mounting 11.51mm(Length)*13.08mm(width) |  |  | 1.7 µF |  |  | 15.6Ohm | - | Wet Tantalum | - | - |  | - | Not Applicable |  | Through Hole |  | -55°C ~ 200°C |  | Axial | Tray |  |  | 1559916 |  |  | 135D | 0.203" Dia x 0.453" L (5.16mm x 11.51mm) | ±10% | 125 V |  |  | 21 | https://www.unikeyic.com/media/datasheet/1b/95/ee13/1b/6467f4f703132a3d267560f47a7274b5.pdf | https://www.unikeyic.com/products/tantalum-capacitors/135d175x9125c2/20245920.html
135D227X9030F6E3 | Vishay Intertechnology | 1: 112.7088 | 220μF ±10% 30V 2.5Ω Through hole mounting | Industrial |  | 220μF |  | 2.5Ω | [8 empty] | Through hole mounting |  | -55℃~200℃ |  |  |  |  | 30V | [6 empty] | ±10% |  | - | 135D227X9030F6E3 Vishay Intertechnology | 21 | https://www.unikeyic.com/media/datasheet/70/ef/c4e0/1e/5efd6813861f131004ea7abc09be4a79.pdf | https://www.unikeyic.com/products/tantalum-capacitors/135d227x9030f6e3/18422884.html
135D256X9050F6 | Vishay Intertechnology | 5: 83.2485 20: 79.9211 | 25μF ±10% 50V 4.6Ω Plugins,D7.5xL16.3mm Through hole mounting 16.28mm(Length) |  |  | 25 µF |  |  | 4.6Ohm | - | Wet Tantalum | - | - |  | - | Not Applicable |  | Through Hole |  | -55°C ~ 200°C |  | Axial | Tray |  |  | 1559920 |  |  | 135D | 0.296" Dia x 0.641" L (7.52mm x 16.28mm) | ±10% | 50 V |  |  | 16 | https://www.unikeyic.com/media/datasheet/1b/95/ee13/1b/6467f4f703132a3d267560f47a7274b5.pdf | https://www.unikeyic.com/products/tantalum-capacitors/135d256x9050f6/17117241.html
135D276X9125F6 | Vishay Intertechnology | 1: 142.5536 2: 140.2728 3: 136.8515 5: 134.5706 10: 131.1493 20: 128.8685 | Al Electrolytic Cap 27μF ±10% 125V 3.5Ω TH 16.28mm(L) × 17.88mm(W) |  |  | 27 µF |  |  | 3.5Ohm | - | Wet Tantalum | - | - |  | - | Not Applicable |  | Through Hole |  | -55°C ~ 200°C |  | Axial | Tray |  |  | 1587223 |  |  | 135D | 0.296" Dia x 0.641" L (7.52mm x 16.28mm) | ±10% | 125 V |  |  | 24 | https://www.unikeyic.com/media/datasheet/2e/47/53ae/2e/9d74a0b6f5e0a6d2df3ef9ce54773022.pdf | https://www.unikeyic.com/products/tantalum-capacitors/135d276x9125f6/20504612.html
135D826X9075F6 | Vishay Intertechnology | 1: 142.5536 2: 140.2728 3: 136.8515 5: 134.5706 10: 131.1493 20: 128.8685 | 82μF ±10% 75V 2.5Ω Plugins Through hole mounting 16.28mm(Length) |  |  | 82 µF |  |  | 2.5Ohm | - | Wet Tantalum | - | - |  | - | Not Applicable |  | Through Hole |  | -55°C ~ 200°C |  | Axial | Tray | [5 empty] | 135D | 0.296" Dia x 0.641" L (7.52mm x 16.28mm) | ±10% | 75 V |  |  | 24 | https://www.unikeyic.com/media/datasheet/2e/47/53ae/2e/9d74a0b6f5e0a6d2df3ef9ce54773022.pdf | https://www.unikeyic.com/products/tantalum-capacitors/135d826x9075f6/9816022.html
135D826X9125K6 | Vishay Intertechnology | 1: 258.7233 5: 254.5837 10: 248.3743 | 82μF ±10% 125V 2.8Ω Plugins Through hole mounting 26.97mm(Length)*28.6mm(width) |  |  | 82 µF |  |  | 2.8Ohm | - | Wet Tantalum | - | - |  | - | Not Applicable |  | Through Hole |  | -55°C ~ 200°C |  | Axial | Tray |  |  | 1559912 |  |  | 135D | 0.390" Dia x 1.062" L (9.91mm x 26.97mm) | ±10% | 125 V |  |  | 19 | https://www.unikeyic.com/media/datasheet/2e/47/53ae/2e/9d74a0b6f5e0a6d2df3ef9ce54773022.pdf | https://www.unikeyic.com/products/tantalum-capacitors/135d826x9125k6/19401652.html
138D566X9075F2 | Vishay Intertechnology |  | 56μF ±10% 75V 3Ω Through hole mounting 26.57mm(Length)*20.22mm(width) | Industrial |  | 56μF |  | 3Ω | [5 empty] | 26.57mm(Length)*20.22mm(width) |  |  | Through hole mounting |  | -55℃~125℃ |  |  |  |  | 75V |  |  | Non-compliant |  |  |  | ±10% |  | - | 138D566X9075F2 Vishay Intertechnology |  | https://www.unikeyic.com/media/datasheet/c2/c7/7858/c2/73fcbe5619b36756c3193d5f4fa4fe52.pdf | https://www.unikeyic.com/products/tantalum-capacitors/138d566x9075f2/6440705.html
150D104X9020A2BE3 | Vishay Intertechnology | 1: 9.568 10: 6.798 50: 5.8752 100: 4.6224 500: 4.6116 | Capacitor, Film 100nF ±10% 20V TH 7.26mm L |  |  | 0.1 µF |  |  | - | - | General Purpose | - | - |  | 1000 Hrs @ 125°C | Not Applicable |  | Through Hole |  | -55°C ~ 125°C |  | Axial | Bulk |  | - |  |  |  | TANTALEX™, 150D | 0.135" Dia x 0.286" L (3.43mm x 7.26mm) | ±10% | 20 V |  |  | 207 | https://www.unikeyic.com/media/datasheet/ef/1e/2da5/ef/21c90448db1015921c60cebcf5c7cdf1.pdf | https://www.unikeyic.com/products/tantalum-capacitors/150d104x9020a2be3/6675560.html
150D104X9050A2B | Vishay Intertechnology | 100: 4.9071 500: 4.4662 1,000: 4.3295 2,500: 4.1852 | 100nF 1000h@ 125°C ±10% 50V Plugins Through hole mounting 7.26mm(Length) |  |  | 0.1 µF |  |  | - | - | General Purpose | - | - |  | 1000 Hrs @ 125°C | Not Applicable |  | Through Hole |  | -55°C ~ 125°C |  | Axial | Bulk |  | - |  |  |  | TANTALEX™, 150D | 0.135" Dia x 0.286" L (3.43mm x 7.26mm) | ±10% | 50 V |  |  | 305 | https://www.unikeyic.com/media/datasheet/ef/1e/2da5/ef/21c90448db1015921c60cebcf5c7cdf1.pdf | https://www.unikeyic.com/products/tantalum-capacitors/150d104x9050a2b/20820177.html
150D105X9050A2BE3 | Vishay Intertechnology | 1: 6.9216 20: 6.2594 | 1μF 1000h@ 125°C ±10% 50V Plugins,D3.4xL7.3mm Through hole mounting 7.26mm*7.26mm*7.26mm |  |  | 1 µF |  |  | - | - | General Purpose | - | - |  | 1000 Hrs @ 125°C | Not Applicable |  | Through Hole |  | -55°C ~ 125°C |  | Axial | Bulk |  | - |  |  |  | TANTALEX™, 150D | 0.135" Dia x 0.286" L (3.43mm x 7.26mm) | ±10% | 50 V |  |  | 13 | https://www.unikeyic.com/media/datasheet/e5/82/ac49/e5/a2d3e12f473efacef179a0baa75d9bd3.pdf | https://www.unikeyic.com/products/tantalum-capacitors/150d105x9050a2be3/9170801.html
150D106X9035R2B | Vishay Intertechnology | 1: 14.5015 10: 10.483 50: 8.262 100: 7.9056 500: 7.3008 1,000: 7.1064 | 10μF 1000h@ 125°C ±10% 35V Plugins Through hole mounting 17.42mm(Length)*17.42mm(width) |  |  | 10 µF |  |  | - | - | General Purpose | - | - |  | 1000 Hrs @ 125°C | Not Applicable |  | Through Hole |  | -55°C ~ 125°C |  | Axial | Bulk |  | - |  |  |  | TANTALEX™, 150D | 0.289" Dia x 0.686" L (7.34mm x 17.42mm) | ±10% | 35 V |  |  | 35 | https://www.unikeyic.com/media/datasheet/ef/1e/2da5/ef/21c90448db1015921c60cebcf5c7cdf1.pdf | https://www.unikeyic.com/products/tantalum-capacitors/150d106x9035r2b/9387447.html
150D225X9050B2B | Vishay Intertechnology | 1: 7.614 10: 5.6322 | 2.2μF 50V ±10% 1000h@125°C TH, 12.04mm L |  |  | 2.2 µF |  |  | - | - | General Purpose | - | - |  | 1000 Hrs @ 125°C | Not Applicable |  | Through Hole |  | -55°C ~ 125°C |  | Axial | Bulk |  | - |  |  |  | TANTALEX™, 150D | 0.185" Dia x 0.474" L (4.70mm x 12.04mm) | ±10% | 50 V |  |  | 50 | https://www.unikeyic.com/media/datasheet/e5/82/ac49/e5/a2d3e12f473efacef179a0baa75d9bd3.pdf | https://www.unikeyic.com/products/tantalum-capacitors/150d225x9050b2b/9358877.html
150D476X9020R2B | Vishay Intertechnology | 1: 8.372 10: 7.744 50: 7.506 100: 7.398 500: 7.3332 1,000: 7.1064 | Al Electrolytic Cap 47μF 1000h@125°C ±10% 20V TH 17.42mm L |  |  | 47 µF |  |  | - | - | General Purpose | - | - |  | 1000 Hrs @ 125°C | Not Applicable |  | Through Hole |  | -55°C ~ 125°C |  | Axial | Bulk |  | - |  |  |  | TANTALEX™, 150D | 0.289" Dia x 0.686" L (7.34mm x 17.42mm) | ±10% | 20 V |  |  | 3043 | https://www.unikeyic.com/media/datasheet/ef/1e/2da5/ef/21c90448db1015921c60cebcf5c7cdf1.pdf | https://www.unikeyic.com/products/tantalum-capacitors/150d476x9020r2b/9351333.html
150D685X9035B2B | Vishay Intertechnology | 1: 9.1195 10: 6.49 50: 5.6268 75: 5.0652 525: 4.482 | 6.8μF 1000h@125°C ±10% 35V TH 12.04mm L × 12.04mm W |  |  | 6.8 µF |  |  | - | - | General Purpose | - | - |  | 1000 Hrs @ 125°C | Not Applicable |  | Through Hole |  | -55°C ~ 125°C |  | Axial | Bulk |  | - |  |  |  | TANTALEX™, 150D | 0.185" Dia x 0.474" L (4.70mm x 12.04mm) | ±10% | 35 V |  |  | 10 | https://www.unikeyic.com/media/datasheet/ef/1e/2da5/ef/21c90448db1015921c60cebcf5c7cdf1.pdf | https://www.unikeyic.com/products/tantalum-capacitors/150d685x9035b2b/7807256.html
152D277X9010R2T | Vishay Intertechnology | 1: 22.241 10: 15.984 50: 14.2884 100: 12.9276 500: 12.3336 | 270μF 1000h@ 125°C ±10% 10V Plugins,D7.3xL17.4mm Through hole mounting 17.42mm(Length) |  |  | 270 µF |  |  | - | - | General Purpose | - | - |  | 1000 Hrs @ 125°C | Not Applicable |  | Through Hole |  | -55°C ~ 85°C |  | Axial | Tape & Reel (TR) |  | - | 8608396 |  |  | TANTALEX™, 152D | 0.289" Dia x 0.686" L (7.34mm x 17.42mm) | ±10% | 10 V |  |  | 535 | https://www.unikeyic.com/media/datasheet/8b/82/e31b/8b/b7345633d699c35502b1bd94f73926f9.pdf | https://www.unikeyic.com/products/tantalum-capacitors/152d277x9010r2t/7166922.html
16TDC100MYF | Panasonic | 3,000+: 0.8441 9,000+: 0.7934 | Al Electrolytic Cap 100μF 1000h@125°C ±20% 16V 50mΩ@100kHz 2917 SMD 7.3mm × 4.3mm × 2mm | [31 empty] | 3000 | https://www.unikeyic.com/media/datasheet/aa/cc/a567/aa/342b3b2bc01cd015ac330f65230388f4.pdf | https://www.unikeyic.com/products/tantalum-capacitors/16tdc100myf/5888214.html
16TQC100MYF | Panasonic | 1: 1.681 10: 1.3994 100: 1.2066 500: 1.0556 1,000: 0.9005 | 100μF 2000h@ 105°C ±20% 16V 50mΩ@ 100kHz 2917 SMD mount 7.3mm*4.3mm*2mm |  | 16TQC | 100 µF |  |  | 50mOhm @ 100kHz |  | General Purpose | 0.079" (2.00mm) | - |  | 2000 Hrs @ 105°C |  |  | Surface Mount |  | -55°C ~ 105°C |  | 2917 (7343 Metric) |  |  | - |  |  |  | POSCAP™ TQC | 0.287" L x 0.169" W (7.30mm x 4.30mm) | ±20% | 16 V |  |  |  | https://www.unikeyic.com/media/datasheet/8f/06/3503/8f063503323e2b320b7eb2961f272838.pdf | https://www.unikeyic.com/products/tantalum-capacitors/16tqc100myf/21231579.html
16TQC10M | Panasonic | 1: 1.191 10: 1.1032 100: 1.0082 500: 0.9158 1,000: 0.8786 | 10μF 2000h@ 105°C ±20% 16V 100mΩ@ 100kHz 1411 SMD mount 3.5mm*2.8mm*2.1mm |  | 16TQC | 10 µF |  |  | 100mOhm @ 100kHz |  | General Purpose | 0.083" (2.10mm) | - |  | 2000 Hrs @ 105°C |  |  | Surface Mount |  | -55°C ~ 105°C |  | 1411 (3528 Metric) |  |  | - | 4204278 |  |  | POSCAP™ TQC | 0.138" L x 0.110" W (3.50mm x 2.80mm) | ±20% | 16 V |  |  |  | https://www.unikeyic.com/media/datasheet/80/12/2023/80122023f7f1ddef153c4b9b3ba361a1.pdf | https://www.unikeyic.com/products/tantalum-capacitors/16tqc10m/17981749.html
16TQC150MYF | Panasonic | 1+: 2.2504 10+: 1.7822 100+: 1.6033 500+: 1.4615 1,000+: 1.3274 | 150μF 2000h@105°C ±20% 16V 50mΩ@100kHz 2917 SMD 7.3mm × 4.3mm × 3mm | [31 empty] | 31684 | https://www.unikeyic.com/media/datasheet/8f/06/3503/8f063503323e2b320b7eb2961f272838.pdf | https://www.unikeyic.com/products/tantalum-capacitors/16tqc150myf/18682811.html
16TQC220MD3 | Panasonic | 1+: 3.2153 10+: 2.8086 100+: 2.4027 500+: 2.2096 1,000+: 2.0549 | 220μF 2000h@ 105°C ±20% 16V 50mΩ@ 100kHz 2917 SMD mount 7.3mm*4.3mm*3mm | [31 empty] | 10428 | https://www.unikeyic.com/media/datasheet/82/6f/c949/82/d73d21e46b8354cf3b483989d9303acd.pdf | https://www.unikeyic.com/products/tantalum-capacitors/16tqc220md3/10614602.html
16TQC33MB2 | Panasonic | 5+: 1.0476 50+: 0.9387 250+: 0.9219 500+: 0.9219 1,000+: 0.9051 2,000+: 0.9051 | CAP, TANTALUM POLYMER, 33UF, 16V, 1411; | [31 empty] | 1940 |  | https://www.unikeyic.com/products/tantalum-capacitors/16tqc33mb2/996617063.html
16TQC33MYFB | Panasonic | 1+: 0.386 10+: 0.3511 100+: 0.3231 500+: 0.2981 1,000+: 0.2756 | Al Electrolytic Cap 33μF 2000h@105°C ±20% 16V 90mΩ@100kHz 1411 SMD 3.5mm × 2.8mm × 2mm | [31 empty] | 4501 | https://www.unikeyic.com/media/datasheet/8f/06/3503/8f063503323e2b320b7eb2961f272838.pdf | https://www.unikeyic.com/products/tantalum-capacitors/16tqc33myfb/9035353.html
16TQC47MYFB | Panasonic | 1+: 2.6369 10+: 2.0993 100+: 1.9186 500+: 1.4191 | 47μF 2000h@ 105°C ±20% 16V 90mΩ@ 100kHz 1411 SMD mount 3.5mm*2.8mm*2mm | [31 empty] | 1138 | https://www.unikeyic.com/media/datasheet/82/6f/c949/82/d73d21e46b8354cf3b483989d9303acd.pdf | https://www.unikeyic.com/products/tantalum-capacitors/16tqc47myfb/21422551.html
16TQC47MYFD | Panasonic | 1: 1.9523 10: 1.627 100: 1.2968 500: 1.0904 1,000: 0.9775 | 47μF 2000h@ 105°C ±20% 16V 55mΩ@ 100kHz 2917 SMD mount 7.3mm*4.3mm*2mm |  | 16TQC | 47 µF |  |  | 55mOhm @ 100kHz |  | General Purpose | 0.079" (2.00mm) | - |  | 2000 Hrs @ 105°C |  |  | Surface Mount |  | -55°C ~ 105°C |  | 2917 (7343 Metric) |  |  | - | 4204543 |  |  | POSCAP™ TQC | 0.287" L x 0.169" W (7.30mm x 4.30mm) | ±20% | 16 V |  |  |  | https://www.unikeyic.com/media/datasheet/80/12/2023/80122023f7f1ddef153c4b9b3ba361a1.pdf | https://www.unikeyic.com/products/tantalum-capacitors/16tqc47myfd/20892878.html
16TQC68MYF | Panasonic | 1+: 1.9722 10+: 1.7061 100+: 1.5616 1,000+: 1.4277 | 68μF 2000h@105°C ±20% 16V 50mΩ@100kHz 2917 SMD 7.3mm × 4.3mm × 2mm | [31 empty] | 3091 | https://www.unikeyic.com/media/datasheet/80/12/2023/80122023f7f1ddef153c4b9b3ba361a1.pdf | https://www.unikeyic.com/products/tantalum-capacitors/16tqc68myf/16764079.html
173D105X9035VE3 | Vishay Intertechnology | 1: 1.6611 50: 1.6345 100: 1.5947 250: 1.5681 500: 1.5282 1,000: 1.5017 | 1μF ±10% 35V Plugins,D2.8xL7.4mm Through hole mounting 7.37mm(Length)*7.37mm(width) |  |  | 1 µF |  |  | - | - | General Purpose | - | - |  | - | Not Applicable |  | Through Hole |  | -55°C ~ 125°C |  | Axial | Cut Tape (CT)Tape & Box (TB) |  |  | 10506444 |  |  | TANTALEX™, 173D | 0.110" Dia x 0.290" L (2.79mm x 7.37mm) | ±10% | 35 V |  |  | 1062 | https://www.unikeyic.com/media/datasheet/ab/8f/0818/ab/a86bdfd6ed551b1af2551e8bdc402250.pdf | https://www.unikeyic.com/products/tantalum-capacitors/173d105x9035ve3/7530832.html
173D106X9025WE3 | Vishay Intertechnology | 10: 3.1617 50: 3.0846 100: 3.0332 200: 2.9561 500: 2.9047 | 10μF ±10% 25V Plugins Through hole mounting 8.76mm(Length)*8.76mm(width) |  |  | 10 µF |  |  | - | - | General Purpose | - | - |  | - | Not Applicable |  | Through Hole |  | -55°C ~ 125°C |  | Axial | Tape & Reel (TR)Cut Tape (CT) |  |  | 1854005 |  |  | TANTALEX™, 173D | 0.180" Dia x 0.345" L (4.57mm x 8.76mm) | ±10% | 25 V |  |  | 89 | https://www.unikeyic.com/media/datasheet/ac/60/942d/ac/c2497c762f4bf31f1e9547b2e8047cf6.pdf | https://www.unikeyic.com/products/tantalum-capacitors/173d106x9025we3/8311697.html
173D226X9025YWE3 | Vishay Intertechnology | 1: 17.2584 10: 13.5011 50: 11.999 100: 11.6825 | 22μF ±10% 25V Electrolytic Capacitor, TH, 13.97mm L |  |  | 22 µF |  |  | - | - | General Purpose | - | - |  | - | Not Applicable |  | Through Hole |  | -55°C ~ 125°C |  | Axial | Tape & Reel (TR)Cut Tape (CT) |  |  | 1855105 |  |  | TANTALEX™, 173D | 0.280" Dia x 0.550" L (7.11mm x 13.97mm) | ±10% | 25 V |  |  | 43 | https://www.unikeyic.com/media/datasheet/ab/8f/0818/ab/a86bdfd6ed551b1af2551e8bdc402250.pdf | https://www.unikeyic.com/products/tantalum-capacitors/173d226x9025ywe3/7028771.html
173D336X9015X | Vishay Intertechnology | 1: 7.383 10: 5.203 50: 4.482 100: 3.996 500: 3.402 1,000: 3.24 2,000: 3.1752 | 33μF ±10% 15V Plugins,D4.6xL10.7mm Through hole mounting 10.67mm(Length)*10.67mm(width) |  |  | 33 µF |  |  | - | - | General Purpose | - | - |  | - | Not Applicable |  | Through Hole |  | -55°C ~ 125°C |  | Axial | Cut Tape (CT)Tape & Box (TB) |  |  | 10506437 |  |  | TANTALEX™, 173D | 0.180" Dia x 0.420" L (4.57mm x 10.67mm) | ±10% | 15 V |  |  | 150 | https://www.unikeyic.com/media/datasheet/ab/8f/0818/ab/a86bdfd6ed551b1af2551e8bdc402250.pdf | https://www.unikeyic.com/products/tantalum-capacitors/173d336x9015x/17892986.html
173D566X9006XE3 | Vishay Intertechnology | 500: 3.6174 1,000: 3.4993 1,500: 3.4401 2,500: 3.3745 | Al Electrolytic Cap 56μF ±10% 6V TH, D4.6×L10.7mm, 10.67mm(L) |  |  | 56 µF |  |  | - | - | General Purpose | - | - |  | - | Not Applicable |  | Through Hole |  | -55°C ~ 125°C |  | Axial | Cut Tape (CT)Tape & Box (TB) |  |  | 1854196 |  |  | TANTALEX™, 173D | 0.180" Dia x 0.420" L (4.57mm x 10.67mm) | ±10% | 6 V |  |  | 500 | https://www.unikeyic.com/media/datasheet/ab/8f/0818/ab/a86bdfd6ed551b1af2551e8bdc402250.pdf | https://www.unikeyic.com/products/tantalum-capacitors/173d566x9006xe3/9576065.html
178MU0024 | KNSCHA | 1+: 0.1758 10+: 0.1447 30+: 0.119 100+: 0.1072 300+: 0.0977 1,000+: 0.092 | 10μF ±10% 25V TH, P=2.54mm | [31 empty] | 524 |  | https://www.unikeyic.com/products/tantalum-capacitors/178mu0024/983258071.html
178MU0025 | KNSCHA | 3,000: 0.0399 9,000: 0.0383 15,000: 0.0377 | 1uF ±10% 35V encapsulation:Plugins,P=2.54mm |  |  | - |  | - | [15 empty] | - | [6 empty] | - |  | - |  | 10000 | https://www.unikeyic.com/media/about_us/Unikey_ISO_9001_Certification.pdf | https://www.unikeyic.com/products/tantalum-capacitors/178mu0025/983259656.html
178MU0028 | KNSCHA | 5+: 0.0931 50+: 0.0741 150+: 0.0648 1,000+: 0.0578 2,000+: 0.0522 5,000+: 0.0494 | 2.2μF ±10% 35V, TH, P=2.54mm | [31 empty] | 2946 |  | https://www.unikeyic.com/products/tantalum-capacitors/178mu0028/871297896.html
178MU0032 | KNSCHA | 5+: 0.1803 50+: 0.1519 150+: 0.1399 1,000+: 0.125 2,000+: 0.1184 6,000+: 0.1144 | 6.8μF ±10% 25V Cap, TH, Pitch=2.54mm | [31 empty] | 5000 |  | https://www.unikeyic.com/products/tantalum-capacitors/178mu0032/983287511.html
178MU0037 | KNSCHA | 3,000+: 0.0573 9,000+: 0.055 15,000+: 0.0541 | Capacitor 4.7μF ±10% 25V Through Hole P=2.54mm | [31 empty] | 10000 |  | https://www.unikeyic.com/products/tantalum-capacitors/178mu0037/871298282.html
178MU0039 | KNSCHA | 1+: 0.1118 10+: 0.092 30+: 0.0756 100+: 0.0681 300+: 0.062 1,000+: 0.0584 | 10μF ±10% 16V TH, P=2.54mm | [31 empty] | 4888 |  | https://www.unikeyic.com/products/tantalum-capacitors/178mu0039/871297641.html
1814540 | RS | 250: 0.8761 500: 0.8019 2,500: 0.7217 | 100μF ±20% 6.3V Through hole mounting 8.5mm*8.5mm*8.5mm | Industrial |  | 100μF |  | - | [5 empty] | 8.5mm*8.5mm*8.5mm |  |  | Through hole mounting |  | -55℃~125℃ |  |  |  |  | 6.3V | [6 empty] | ±20% |  | - |  | 313 | https://www.unikeyic.com/media/about_us/Unikey_ISO_9001_Certification.pdf | https://www.unikeyic.com/products/tantalum-capacitors/1814540/25304178.html
1814546 | RS | 1,000: 0.2458 2,000: 0.2396 4,000: 0.236 | 10μF ±20% 10V Through hole mounting 5mm*5mm*8mm |  |  | 10μF |  | - | [5 empty] | 5mm*5mm*8mm |  |  | Through hole mounting |  | 125℃(max) |  |  |  |  | 10V | [6 empty] | ±20% |  | - |  | 1000 | https://www.unikeyic.com/media/about_us/Unikey_ISO_9001_Certification.pdf | https://www.unikeyic.com/products/tantalum-capacitors/1814546/9655208.html
1814550 | RS | 500: 0.6213 1,000: 0.5687 5,000: 0.5119 | 47μF ±20% 10V Through hole mounting 6.5mm*6.5mm*6.5mm | Industrial |  | 47μF |  | - | [5 empty] | 6.5mm*6.5mm*6.5mm |  |  | Through hole mounting |  | -55℃~125℃ |  |  |  |  | 10V | [6 empty] | ±20% |  | - |  | 1805 | https://www.unikeyic.com/media/about_us/Unikey_ISO_9001_Certification.pdf | https://www.unikeyic.com/products/tantalum-capacitors/1814550/27614310.html
1814584 | RS | 1,000: 0.2749 2,000: 0.2516 4,000: 0.2478 | 150nF ±20% 35V Through hole mounting 4.5mm*4.5mm*4.5mm | Industrial |  | 150nF |  | - | [5 empty] | 4.5mm*4.5mm*4.5mm |  |  | Through hole mounting |  | -55℃~125℃ |  |  |  |  | 35V | [6 empty] | ±20% |  | - |  | 1306 | https://www.unikeyic.com/media/about_us/Unikey_ISO_9001_Certification.pdf | https://www.unikeyic.com/products/tantalum-capacitors/1814584/33081954.html
1814586 | RS | 1,000: 0.2654 2,000: 0.2429 4,000: 0.2392 | 220nF ±20% 35V Through hole mounting 4.5mm*4.5mm*7mm |  |  | 220nF |  | - | [5 empty] | 4.5mm*4.5mm*7mm |  |  | Through hole mounting |  | 125℃(max) |  |  |  |  | 35V | [6 empty] | ±20% |  | - |  | 1881 | https://www.unikeyic.com/media/about_us/Unikey_ISO_9001_Certification.pdf | https://www.unikeyic.com/products/tantalum-capacitors/1814586/2300242.html
1814605 | RS | 1,000: 0.36 2,000: 0.3296 10,000: 0.2965 | 470nF ±20% 50V Through hole mounting 4.5mm*4.5mm*4.5mm | Industrial |  | 470nF |  | - | [5 empty] | 4.5mm*4.5mm*4.5mm |  |  | Through hole mounting |  | -55℃~125℃ |  |  |  |  | 50V | [6 empty] | ±20% |  | - |  | 1176 | https://www.unikeyic.com/media/about_us/Unikey_ISO_9001_Certification.pdf | https://www.unikeyic.com/products/tantalum-capacitors/1814605/13355274.html
1814616 | RS | 50: 0.5881 250: 0.451 500: 0.4412 | 3.3μF ±20% 25V Through hole mounting 5mm*5mm*5mm | Industrial |  | 3.3μF |  | - | [5 empty] | 5mm*5mm*5mm |  |  | Through hole mounting |  | -55℃~125℃ |  |  |  |  | 25V | [6 empty] | ±20% |  | - |  | 490 | https://www.unikeyic.com/media/about_us/Unikey_ISO_9001_Certification.pdf | https://www.unikeyic.com/products/tantalum-capacitors/1814616/10095441.html
1814618 | RS | 20: 1.0403 140: 0.7979 260: 0.7805 | 33μF ±20% 10V Through hole mounting 6.5mm*6.5mm*6.5mm | Industrial |  | 33μF |  | - | [5 empty] | 6.5mm*6.5mm*6.5mm |  |  | Through hole mounting |  | -55℃~125℃ |  |  |  |  | 10V | [6 empty] | ±20% |  | - |  | 1248 | https://www.unikeyic.com/media/about_us/Unikey_ISO_9001_Certification.pdf | https://www.unikeyic.com/products/tantalum-capacitors/1814618/6648515.html
1814648 | RS | 25: 0.7118 125: 0.5607 250: 0.5375 | 6.8μF ±20% 25V Through hole mounting 5.5mm*5.5mm*9.5mm | Industrial |  | 6.8μF |  | - | [5 empty] | 5.5mm*5.5mm*9.5mm |  |  | Through hole mounting |  | -55℃~125℃ |  |  |  |  | 25V | [6 empty] | ±20% |  | - |  | 74 | https://www.unikeyic.com/media/about_us/Unikey_ISO_9001_Certification.pdf | https://www.unikeyic.com/products/tantalum-capacitors/1814648/23209289.html
1814656 | RS | 10: 1.8092 70: 1.4155 350: 1.0719 | 100μF ±20% 6.3V Through hole mounting 8.5mm*8.5mm*8.5mm | Industrial |  | 100μF |  | - | [5 empty] | 8.5mm*8.5mm*8.5mm |  |  | Through hole mounting |  | -55℃~125℃ |  |  |  |  | 6.3V | [6 empty] | ±20% |  | - |  | 28 | https://www.unikeyic.com/media/about_us/Unikey_ISO_9001_Certification.pdf | https://www.unikeyic.com/products/tantalum-capacitors/1814656/24561244.html
1814679 | RS | 20: 0.8493 140: 0.6692 260: 0.6416 | 1.5μF ±20% 50V Through hole mounting 5.5mm*5.5mm*5.5mm | Industrial |  | 1.5μF |  | - | [5 empty] | 5.5mm*5.5mm*5.5mm |  |  | Through hole mounting |  | -55℃~125℃ |  |  |  |  | 50V | [6 empty] | ±20% |  | - |  | 115 | https://www.unikeyic.com/media/about_us/Unikey_ISO_9001_Certification.pdf | https://www.unikeyic.com/products/tantalum-capacitors/1814679/11625424.html
1814685 | RS | 20: 0.8285 140: 0.6482 700: 0.523 | 10μF ±20% 25V Through hole mounting 5.5mm*5.5mm*5.5mm | Industrial |  | 10μF |  | - | [5 empty] | 5.5mm*5.5mm*5.5mm |  |  | Through hole mounting |  | -55℃~125℃ |  |  |  |  | 25V | [6 empty] | ±20% |  | - |  | 1156 | https://www.unikeyic.com/media/about_us/Unikey_ISO_9001_Certification.pdf | https://www.unikeyic.com/products/tantalum-capacitors/1814685/21050438.html
1814716 | RS | 10: 1.7574 130: 1.3476 650: 1.0412 | 22μF ±20% 25V Through hole mounting 6.5mm*6.5mm*6.5mm | Industrial |  | 22μF |  | - | [5 empty] | 6.5mm*6.5mm*6.5mm |  |  | Through hole mounting |  | -55℃~125℃ |  |  |  |  | 25V | [6 empty] | ±20% |  | - |  | 519 | https://www.unikeyic.com/media/about_us/Unikey_ISO_9001_Certification.pdf | https://www.unikeyic.com/products/tantalum-capacitors/1814716/19292615.html
1814720 | RS | 10: 2.3445 130: 1.7978 250: 1.6514 | 3.3μF ±20% 50V Through hole mounting 6.5mm*6.5mm*6.5mm | Industrial |  | 3.3μF |  | - | [5 empty] | 6.5mm*6.5mm*6.5mm |  |  | Through hole mounting |  | -55℃~125℃ |  |  |  |  | 50V | [6 empty] | ±20% |  | - |  | 117 | https://www.unikeyic.com/media/about_us/Unikey_ISO_9001_Certification.pdf | https://www.unikeyic.com/products/tantalum-capacitors/1814720/30625847.html
1814727 | RS | 50: 0.407 250: 0.3185 500: 0.3054 | 3.3μF ±20% 16V Through hole mounting 4.5mm*4.5mm*7mm | Industrial |  | 3.3μF |  | - | [5 empty] | 4.5mm*4.5mm*7mm |  |  | Through hole mounting |  | -55℃~125℃ |  |  |  |  | 16V | [6 empty] | ±20% |  | - |  | 882 | https://www.unikeyic.com/media/about_us/Unikey_ISO_9001_Certification.pdf | https://www.unikeyic.com/products/tantalum-capacitors/1814727/33134213.html
1814733 | RS | 2: 8.701 64: 6.3049 320: 5.1881 | 47μF ±20% 35V Through hole mounting 9.5mm*9.5mm*9.5mm | Industrial |  | 47μF |  | - | [5 empty] | 9.5mm*9.5mm*9.5mm |  |  | Through hole mounting |  | -55℃~125℃ |  |  |  |  | 35V | [6 empty] | ±20% |  | - |  | 44 | https://www.unikeyic.com/media/about_us/Unikey_ISO_9001_Certification.pdf | https://www.unikeyic.com/products/tantalum-capacitors/1814733/30731359.html
1814738 | RS | 50: 0.4088 250: 0.322 1,250: 0.2597 | 1μF ±20% 25V Through hole mounting 4.5mm*4.5mm*4.5mm | Industrial |  | 1μF |  | - | [5 empty] | 4.5mm*4.5mm*4.5mm |  |  | Through hole mounting |  | -55℃~125℃ |  |  |  |  | 25V | [6 empty] | ±20% |  | - |  | 1127 | https://www.unikeyic.com/media/about_us/Unikey_ISO_9001_Certification.pdf | https://www.unikeyic.com/products/tantalum-capacitors/1814738/29424495.html
1814758 | RS | 50: 0.534 250: 0.4177 500: 0.4006 | 1.5μF ±20% 35V Through hole mounting 4.5mm*4.5mm*7mm | Industrial |  | 1.5μF |  | - | [5 empty] | 4.5mm*4.5mm*7mm |  |  | Through hole mounting |  | -55℃~125℃ |  |  |  |  | 35V | [6 empty] | ±20% |  | - |  | 332 | https://www.unikeyic.com/media/about_us/Unikey_ISO_9001_Certification.pdf | https://www.unikeyic.com/products/tantalum-capacitors/1814758/24089345.html
1814770 | RS | 50: 0.5022 250: 0.393 1,250: 0.2977 | 2.2μF ±20% 25V Through hole mounting 4.5mm*4.5mm*7mm | Industrial |  | 2.2μF |  | - | [5 empty] | 4.5mm*4.5mm*7mm |  |  | Through hole mounting |  | -55℃~125℃ |  |  |  |  | 25V | [6 empty] | ±20% |  | - |  | 247 | https://www.unikeyic.com/media/about_us/Unikey_ISO_9001_Certification.pdf | https://www.unikeyic.com/products/tantalum-capacitors/1814770/13550029.html
1814775 | RS | 5: 4.9169 65: 3.7699 125: 3.4628 | 68μF ±20% 25V Through hole mounting 9.5mm*9.5mm*9.5mm | Industrial |  | 68μF |  | - | [5 empty] | 9.5mm*9.5mm*9.5mm |  |  | Through hole mounting |  | -55℃~125℃ |  |  |  |  | 25V | [6 empty] | ±20% |  | - |  | 39 | https://www.unikeyic.com/media/about_us/Unikey_ISO_9001_Certification.pdf | https://www.unikeyic.com/products/tantalum-capacitors/1814775/5774370.html
194D105X9010A2B | Vishay Intertechnology | 1: 11.9448 10: 9.1217 50: 7.9926 100: 7.6433 500: 7.0515 1,000: 6.8682 | 1μF ±10% 10V SMD 2.54mm × 1.27mm × 1.27mm | Industrial |  | 1μF | 194D105X9010A2B Vishay Intertechnology | - | [5 empty] | 2.54mm*1.27mm*1.27mm |  |  | SMD mount |  | -55℃~125℃ |  |  |  |  | 10V |  |  | Compliant |  |  |  | ±10% |  | - |  | 75 | https://www.unikeyic.com/media/datasheet/bc/55/4168/bc/bcfdc262c63d97b65f191f93ef78b4ef.pdf | https://www.unikeyic.com/products/tantalum-capacitors/194d105x9010a2b/17962852.html
195D106X0050R2T | Vishay Intertechnology | 1: 12.4917 10: 9.5676 50: 8.3982 100: 8.0363 | 10μF ±20%, 50V, 2824, SMD, 7.2mm × 6mm × 3.8mm |  |  | 10 µF |  |  | - | - | General Purpose | 0.150" (3.80mm) | - |  | - | 2A (4 Weeks) |  | Surface Mount |  | -55°C ~ 125°C |  | 2824 (7260 Metric) |  |  |  | 10506547 |  |  | TANTAMOUNT™, 195D | 0.283" L x 0.236" W (7.20mm x 6.00mm) | ±20% | 50 V |  |  | 501 | https://www.unikeyic.com/media/datasheet/bc/e9/b004/bc/9f84b82b4f1ec3a73d38c6775b13cf6f.pdf | https://www.unikeyic.com/products/tantalum-capacitors/195d106x0050r2t/9176609.html
195D685X9035Z2T | Vishay Intertechnology | 1: 3.942 10: 2.605 50: 2.0656 100: 1.8973 500: 1.6099 | 6.8μF ±10% 35V 2910 SMD mount 7.24mm*2.65mm*2.9mm |  |  | 6.8 µF |  |  | - | - | General Purpose | 0.114" (2.90mm) | - |  | - | 2A (4 Weeks) |  | Surface Mount |  | -55°C ~ 125°C |  | 2910 (7227 Metric) |  |  |  | 10506862 |  |  | TANTAMOUNT™, 195D | 0.285" L x 0.104" W (7.24mm x 2.65mm) | ±10% | 35 V |  |  | 347 | https://www.unikeyic.com/media/datasheet/bc/e9/b004/bc/9f84b82b4f1ec3a73d38c6775b13cf6f.pdf | https://www.unikeyic.com/products/tantalum-capacitors/195d685x9035z2t/19190771.html
199D105X0025A1V1E3 | Vishay Intertechnology | 1: 3.51 10: 2.0056 50: 1.6461 100: 1.535 500: 1.347 | 1μF 1000h@ 85°C ±20% 25V Plugins Through hole mounting 7.112mm*7.11mm*7.11mm |  |  | 1 µF |  |  | - | - | General Purpose | 0.280" (7.11mm) | 0.100" (2.54mm) |  | 1000 Hrs @ 85°C | Not Applicable |  | Through Hole |  | -55°C ~ 125°C |  | Radial | Bulk |  |  | 1580250 |  |  | TANTALEX™, 199D | 0.173" Dia (4.40mm) | ±20% | 25 V |  |  | 616 | https://www.unikeyic.com/media/datasheet/04/08/d631/04/51bc4f08c569bebf6df5848e8a4fa972.pdf | https://www.unikeyic.com/products/tantalum-capacitors/199d105x0025a1v1e3/21160057.html
199D105X9035A2B1 | Vishay Intertechnology | 1: 3.312 10: 2.553 50: 1.815 100: 1.6632 500: 1.512 1,000: 1.458 2,000: 1.3176 5,000: 1.2744 | Al Electrolytic Cap 1μF ±10% 35V 1000h@85°C TH, 4.4mm × 7.11mm × 7.11mm |  |  | 1 µF |  |  | - | - | General Purpose | 0.280" (7.11mm) | 0.100" (2.54mm) |  | 1000 Hrs @ 85°C | Not Applicable |  | Through Hole |  | -55°C ~ 85°C |  | Radial | Tape & Reel (TR)Cut Tape (CT) |  | - | 8608568 |  |  | TANTALEX™, 199D | 0.173" Dia (4.40mm) | ±10% | 35 V |  |  | 47 | https://www.unikeyic.com/media/datasheet/e7/03/a2e1/e7/f2dac4860527fda52239c29401c1852c.pdf | https://www.unikeyic.com/products/tantalum-capacitors/199d105x9035a2b1/18333124.html
199D105X9035A2B1E3 | Vishay Intertechnology | 10: 1.6823 100: 1.6412 500: 1.6139 1,000: 1.5729 2,000: 1.5455 | 1μF 1000h@ 85°C ±10% 35V Plugins Through hole mounting 4.4mm*7.11mm*7.11mm |  |  | 1 µF |  |  | - | - | General Purpose | 0.280" (7.11mm) | 0.100" (2.54mm) |  | 1000 Hrs @ 85°C | Not Applicable |  | Through Hole |  | -55°C ~ 125°C |  | Radial | Tape & Reel (TR)Cut Tape (CT) | [5 empty] | TANTALEX™, 199D | 0.173" Dia (4.40mm) | ±10% | 35 V |  |  | 30 | https://www.unikeyic.com/media/datasheet/04/08/d631/04/51bc4f08c569bebf6df5848e8a4fa972.pdf | https://www.unikeyic.com/products/tantalum-capacitors/199d105x9035a2b1e3/17489208.html
199D105X9050B1V1 | Vishay Intertechnology | 1: 3.717 10: 2.5989 50: 2.1534 100: 2.0157 500: 1.7826 | 1μF 1000h@ 85°C ±10% 50V Plugins Through hole mounting 7.62mm*7.62mm*7.62mm |  |  | 1 µF |  |  | - | - | General Purpose | 0.300" (7.62mm) | 0.100" (2.54mm) |  | 1000 Hrs @ 85°C | Not Applicable |  | Through Hole |  | -55°C ~ 85°C |  | Radial | Bulk |  | - |  |  |  | TANTALEX™, 199D | 0.197" Dia (5.00mm) | ±10% | 50 V |  |  | 408 | https://www.unikeyic.com/media/datasheet/04/08/d631/04/51bc4f08c569bebf6df5848e8a4fa972.pdf | https://www.unikeyic.com/products/tantalum-capacitors/199d105x9050b1v1/7876963.html
199D105X9050B1V1E3 | Vishay Intertechnology | 10+: 1.8612 100+: 1.8158 500+: 1.7856 1,000+: 1.7402 2,000+: 1.7099 | Al Electrolytic Cap 1μF 1000h@85°C ±10% 50V TH 7.62mm×7.62mm×7.62mm | [31 empty] | 909 | https://www.unikeyic.com/media/datasheet/e7/03/a2e1/e7/f2dac4860527fda52239c29401c1852c.pdf | https://www.unikeyic.com/products/tantalum-capacitors/199d105x9050b1v1e3/20964035.html
199D105X9050B2V1E3 | Vishay Intertechnology | 1: 3.2202 10: 2.2357 50: 1.8442 100: 1.7231 500: 1.5185 | Al Electrolytic Cap 1μF 1000h@85°C ±10% 50V TH 7.62mm Pitch 5.5mm H |  |  | 1 µF |  |  | - | - | General Purpose | 0.300" (7.62mm) | 0.100" (2.54mm) |  | 1000 Hrs @ 85°C | Not Applicable |  | Through Hole |  | -55°C ~ 125°C |  | Radial | Bulk | [5 empty] | TANTALEX™, 199D | 0.197" Dia (5.00mm) | ±10% | 50 V |  |  | 444 | https://www.unikeyic.com/media/datasheet/04/08/d631/04/51bc4f08c569bebf6df5848e8a4fa972.pdf | https://www.unikeyic.com/products/tantalum-capacitors/199d105x9050b2v1e3/10340238.html
199D106X0035D1V1E3 | Vishay Intertechnology | 65: 1.815 350: 1.738 650: 1.672 | Al Electrolytic Cap 10μF ±20% 35V TH, 6mm L × 10.16mm H, 1000h@85°C |  |  | 10 µF |  |  | - | - | General Purpose | 0.400" (10.16mm) | 0.100" (2.54mm) |  | 1000 Hrs @ 85°C | Not Applicable |  | Through Hole |  | -55°C ~ 125°C |  | Radial | Bulk | [5 empty] | TANTALEX™, 199D | 0.236" Dia (6.00mm) | ±20% | 35 V |  |  | 650 | https://www.unikeyic.com/media/datasheet/e7/03/a2e1/e7/f2dac4860527fda52239c29401c1852c.pdf | https://www.unikeyic.com/products/tantalum-capacitors/199d106x0035d1v1e3/10252800.html
199D106X0050F6V1E3 | Vishay Intertechnology | 100: 11.8077 500: 11.0071 1,000: 10.759 | 10μF 1000h@85°C ±20% 50V TH, 19mm W × 19mm H |  |  | 10 µF |  |  | - | - | General Purpose | 0.748" (19.00mm) | 0.200" (5.08mm) |  | 1000 Hrs @ 85°C | Not Applicable |  | Through Hole |  | -55°C ~ 125°C |  | Radial | Bulk | [5 empty] | TANTALEX™, 199D | 0.378" Dia (9.60mm) | ±20% | 50 V |  |  | 115 | https://www.unikeyic.com/media/datasheet/04/08/d631/04/51bc4f08c569bebf6df5848e8a4fa972.pdf | https://www.unikeyic.com/products/tantalum-capacitors/199d106x0050f6v1e3/5636875.html
199D106X9025C2B1E3 | Vishay Intertechnology | 1: 3.9549 10: 2.7793 50: 2.3101 100: 2.1651 500: 1.9196 | 10μF 1000h@ 85°C ±10% 25V Through hole mounting 5.5mm*9.14mm*9.14mm |  |  | 10 µF |  |  | - | - | General Purpose | 0.360" (9.14mm) | 0.100" (2.54mm) |  | 1000 Hrs @ 85°C | Not Applicable |  | Through Hole |  | -55°C ~ 125°C |  | Radial | Tape & Reel (TR)Cut Tape (CT) |  |  | 1579992 |  |  | TANTALEX™, 199D | 0.217" Dia (5.50mm) | ±10% | 25 V |  |  | 754 | https://www.unikeyic.com/media/datasheet/04/08/d631/04/51bc4f08c569bebf6df5848e8a4fa972.pdf | https://www.unikeyic.com/products/tantalum-capacitors/199d106x9025c2b1e3/9707321.html
199D106X9025C6B1E3 | Vishay Intertechnology | 1: 3.7368 10: 2.6201 50: 2.1781 100: 2.0414 500: 1.81 | 10μF 1000h@ 85°C ±10% 25V Plugins Through hole mounting 5.5mm*11.64mm*11.64mm |  |  | 10 µF |  |  | - | - | General Purpose | 0.458" (11.64mm) | 0.200" (5.08mm) |  | 1000 Hrs @ 85°C | Not Applicable |  | Through Hole |  | -55°C ~ 125°C |  | Radial | Tape & Reel (TR)Cut Tape (CT) |  |  | 1559870 |  |  | TANTALEX™, 199D | 0.217" Dia (5.50mm) | ±10% | 25 V |  |  | 355 | https://www.unikeyic.com/media/datasheet/e7/03/a2e1/e7/f2dac4860527fda52239c29401c1852c.pdf | https://www.unikeyic.com/products/tantalum-capacitors/199d106x9025c6b1e3/17358750.html
199D106X9025C6V1E3 | Vishay Intertechnology | 1: 3.9549 10: 2.7793 50: 2.3101 100: 2.1651 | 10μF 1000h@ 85°C ±10% 25V Plugins Through hole mounting 9.144mm*11.64mm*11.64mm |  |  | 10 µF |  |  | - | - | General Purpose | 0.458" (11.64mm) | 0.200" (5.08mm) |  | 1000 Hrs @ 85°C | Not Applicable |  | Through Hole |  | -55°C ~ 125°C |  | Radial | Bulk | [5 empty] | TANTALEX™, 199D | 0.217" Dia (5.50mm) | ±10% | 25 V |  |  | 77 | https://www.unikeyic.com/media/datasheet/e7/03/a2e1/e7/f2dac4860527fda52239c29401c1852c.pdf | https://www.unikeyic.com/products/tantalum-capacitors/199d106x9025c6v1e3/18557945.html
199D106X9035D6B1E3 | Vishay Intertechnology | 1: 6.397 10: 4.6747 50: 3.9872 100: 3.7745 500: 3.472 | 10μF 1000h@ 85°C ±10% 35V Plugins Through hole mounting 6mm*12.66mm*12.66mm |  |  | 10 µF |  |  | - | - | General Purpose | 0.498" (12.66mm) | 0.200" (5.08mm) |  | 1000 Hrs @ 85°C | Not Applicable |  | Through Hole |  | -55°C ~ 125°C |  | Radial | Tape & Reel (TR)Cut Tape (CT) |  |  | 1559871 |  |  | TANTALEX™, 199D | 0.236" Dia (6.00mm) | ±10% | 35 V |  |  | 301 | https://www.unikeyic.com/media/datasheet/e7/03/a2e1/e7/f2dac4860527fda52239c29401c1852c.pdf | https://www.unikeyic.com/products/tantalum-capacitors/199d106x9035d6b1e3/21884060.html
199D224X9035A1V1E3 | Vishay Intertechnology | 1: 3.1104 10: 2.1578 50: 1.777 100: 1.6594 500: 1.4604 | 220nF 1000h@ 85°C ±10% 35V Plugins Through hole mounting 4.4mm*7.11mm*7.11mm |  |  | 0.22 µF |  |  | - | - | General Purpose | 0.280" (7.11mm) | 0.100" (2.54mm) |  | 1000 Hrs @ 85°C | Not Applicable |  | Through Hole |  | -55°C ~ 125°C |  | Radial | Bulk | [5 empty] | TANTALEX™, 199D | 0.173" Dia (4.40mm) | ±10% | 35 V |  |  | 321 | https://www.unikeyic.com/media/datasheet/e7/03/a2e1/e7/f2dac4860527fda52239c29401c1852c.pdf | https://www.unikeyic.com/products/tantalum-capacitors/199d224x9035a1v1e3/18801706.html
199D225X9025A1V1E3 | Vishay Intertechnology | 1: 3.0257 10: 2.0888 50: 1.7173 100: 1.6025 500: 1.4085 | Al Electrolytic Cap, 2.2μF ±10%, 1000h@85°C, 25V, TH, 7.11mm W × 7.11mm H |  |  | 2.2 µF |  |  | - | - | General Purpose | 0.280" (7.11mm) | 0.100" (2.54mm) |  | 1000 Hrs @ 85°C | Not Applicable |  | Through Hole |  | -55°C ~ 125°C |  | Radial | Bulk |  |  | 1559854 |  |  | TANTALEX™, 199D | 0.173" Dia (4.40mm) | ±10% | 25 V |  |  | 950 | https://www.unikeyic.com/media/datasheet/a1/14/f680/a114f680ba6af6c67e3a8ec8bab57e98.pdf | https://www.unikeyic.com/products/tantalum-capacitors/199d225x9025a1v1e3/20174785.html
199D226X0025DB1 | Vishay Intertechnology | 60+: 1.881 200+: 1.815 | Capacitor, 22μF, ±20%, 25V, TH | [31 empty] | 500 |  | https://www.unikeyic.com/products/tantalum-capacitors/199d226x0025db1/20023948.html
199D227X9010F6B1E3 | Vishay Intertechnology | 500+: 9.1186 | 220μF 1000h@85°C ±10% 10V TH Capacitor, 9.6mm L × 19mm H | [31 empty] | 500 | https://www.unikeyic.com/media/datasheet/e7/03/a2e1/e7/f2dac4860527fda52239c29401c1852c.pdf | https://www.unikeyic.com/products/tantalum-capacitors/199d227x9010f6b1e3/17163542.html
199D336X9025E6V1E3 | Vishay Intertechnology | 1: 10.0764 10: 7.6064 50: 6.6189 | 33μF 1000h@ 85°C ±10% 25V Plugins Through hole mounting 12.446mm*15mm*15mm |  |  | 33 µF |  |  | - | - | General Purpose | 0.591" (15.00mm) | 0.200" (5.08mm) |  | 1000 Hrs @ 85°C | Not Applicable |  | Through Hole |  | -55°C ~ 125°C |  | Radial | Bulk | [5 empty] | TANTALEX™, 199D | 0.339" Dia (8.60mm) | ±10% | 25 V |  |  | 92 | https://www.unikeyic.com/media/datasheet/e7/03/a2e1/e7/f2dac4860527fda52239c29401c1852c.pdf | https://www.unikeyic.com/products/tantalum-capacitors/199d336x9025e6v1e3/8423895.html
199D474X9050A1V1 | Vishay Intertechnology | 1: 2.037 50: 2.0044 100: 1.9555 250: 1.9229 500: 1.874 1,000: 1.8414 | 470nF 1000h@ 85°C ±10% 50V Plugins Through hole mounting 7.11mm(Length)*7.11mm(height) |  |  | 0.47 µF |  |  | - | - | General Purpose | 0.280" (7.11mm) | 0.100" (2.54mm) |  | 1000 Hrs @ 85°C | Not Applicable |  | Through Hole |  | -55°C ~ 85°C |  | Radial | Bulk |  | - |  |  |  | TANTALEX™, 199D | 0.173" Dia (4.40mm) | ±10% | 50 V |  |  | 1211 | https://www.unikeyic.com/media/datasheet/04/08/d631/04/51bc4f08c569bebf6df5848e8a4fa972.pdf | https://www.unikeyic.com/products/tantalum-capacitors/199d474x9050a1v1/6989415.html
199D475X0025B1V1E3 | Vishay Intertechnology | 1: 1.6975 50: 1.6703 100: 1.6296 250: 1.6024 500: 1.5617 1,000: 1.5345 | 4.7μF 1000h@ 85°C ±20% 25V Plugins Through hole mounting 5mm*7.62mm*7.62mm |  |  | 4.7 µF |  |  | - | - | General Purpose | 0.300" (7.62mm) | 0.100" (2.54mm) |  | 1000 Hrs @ 85°C | Not Applicable |  | Through Hole |  | -55°C ~ 125°C |  | Radial | Bulk |  |  | 1580642 |  |  | TANTALEX™, 199D | 0.197" Dia (5.00mm) | ±20% | 25 V |  |  | 970 | https://www.unikeyic.com/media/datasheet/04/08/d631/04/51bc4f08c569bebf6df5848e8a4fa972.pdf | https://www.unikeyic.com/products/tantalum-capacitors/199d475x0025b1v1e3/17658361.html
199D475X0025B6V1 | Vishay Intertechnology | 1: 3.473 10: 2.254 50: 2.079 100: 1.8036 500: 1.5876 1,000: 1.296 2,000: 1.2636 | 4.7μF 1000h@ 85°C ±20% 25V Plugins Through hole mounting 7.62mm(Length)*10.12mm(height) |  |  | 4.7 µF |  |  | - | - | General Purpose | 0.398" (10.12mm) | 0.200" (5.08mm) |  | 1000 Hrs @ 85°C | Not Applicable |  | Through Hole |  | -55°C ~ 85°C |  | Radial | Bulk |  | - | 8609430 |  |  | TANTALEX™, 199D | 0.197" Dia (5.00mm) | ±20% | 25 V |  |  | 1435 | https://www.unikeyic.com/media/datasheet/04/08/d631/04/51bc4f08c569bebf6df5848e8a4fa972.pdf | https://www.unikeyic.com/products/tantalum-capacitors/199d475x0025b6v1/5769140.html
199D475X9035C6V1E3 | Vishay Intertechnology | 1: 3.8525 10: 2.8175 50: 2.3112 100: 2.052 500: 1.8144 1,000: 1.6956 | 4.7μF 1000h@ 85°C ±10% 35V Plugins Through hole mounting 11.64mm(width)*11.64mm(height) |  |  | 4.7 µF |  |  | - | - | General Purpose | 0.458" (11.64mm) | 0.200" (5.08mm) |  | 1000 Hrs @ 85°C | Not Applicable |  | Through Hole |  | -55°C ~ 125°C |  | Radial | Bulk |  |  | 1580671 |  |  | TANTALEX™, 199D | 0.217" Dia (5.50mm) | ±10% | 35 V |  |  | 19 | https://www.unikeyic.com/media/datasheet/04/08/d631/04/51bc4f08c569bebf6df5848e8a4fa972.pdf | https://www.unikeyic.com/products/tantalum-capacitors/199d475x9035c6v1e3/8632261.html
199D476X0035F6V1 | Vishay Intertechnology | 1: 21.4937 10: 17.0475 50: 15.2706 | 47μF 1000h@ 85°C ±20% 35V Plugins Through hole mounting 16.5mm*19mm*19mm |  |  | 47 µF |  |  | - | - | General Purpose | 0.748" (19.00mm) | 0.200" (5.08mm) |  | 1000 Hrs @ 85°C | Not Applicable |  | Through Hole |  | -55°C ~ 85°C |  | Radial | Bulk |  | - | 8609549 |  |  | TANTALEX™, 199D | 0.378" Dia (9.60mm) | ±20% | 35 V |  |  | 11 | https://www.unikeyic.com/media/datasheet/04/08/d631/04/51bc4f08c569bebf6df5848e8a4fa972.pdf | https://www.unikeyic.com/products/tantalum-capacitors/199d476x0035f6v1/7887403.html
199D685X9035D1V1E3 | Vishay Intertechnology | 10+: 2.484 50+: 2.178 100+: 1.998 500+: 1.8036 1000+: 1.728 2000+: 1.6524 | 6.8μF 1000h@85°C ±10% 35V TH, 10.16mm W × 10.16mm H |  |  | 6.8 µF |  |  | - | - | General Purpose | 0.400" (10.16mm) | 0.100" (2.54mm) |  | 1000 Hrs @ 85°C | Not Applicable |  | Through Hole |  | -55°C ~ 125°C |  | Radial | Bulk |  |  | 1559836 |  |  | TANTALEX™, 199D | 0.236" Dia (6.00mm) | ±10% | 35 V |  |  | 466 | https://www.unikeyic.com/media/datasheet/04/08/d631/04/51bc4f08c569bebf6df5848e8a4fa972.pdf | https://www.unikeyic.com/products/tantalum-capacitors/199d685x9035d1v1e3/9632285.html
20TDC100MYF | Panasonic | 1+: 2.875 10+: 2.4418 100+: 2.1675 500+: 1.8354 1,000+: 1.5836 | Al Electrolytic Cap 100μF 20V ±20% 55mΩ@100kHz 1000h@125°C SMD 7.3mm × 4.3mm × 3mm | [31 empty] | 5470 | https://www.unikeyic.com/media/datasheet/aa/cc/a567/aa/342b3b2bc01cd015ac330f65230388f4.pdf | https://www.unikeyic.com/products/tantalum-capacitors/20tdc100myf/19335479.html
20TQC100MD2 | Panasonic | 1: 1.9321 10: 1.6898 100: 1.4242 500: 1.2022 1,000: 1.014 | 100μF 2000h@ 105°C ±20% 20V 100mΩ@ 100kHz 2917 SMD mount 7.3mm*4.3mm*2mm |  | 20TQC | 100 µF |  |  | 100mOhm @ 100kHz |  | General Purpose | 0.079" (2.00mm) | - |  | 2000 Hrs @ 105°C |  |  | Surface Mount |  | -55°C ~ 105°C |  | 2917 (7343 Metric) |  |  | - | 6202254 |  |  | POSCAP™ TQC | 0.287" L x 0.169" W (7.30mm x 4.30mm) | ±20% | 20 V |  |  |  | https://www.unikeyic.com/media/datasheet/82/6f/c949/82/d73d21e46b8354cf3b483989d9303acd.pdf | https://www.unikeyic.com/products/tantalum-capacitors/20tqc100md2/17888122.html
20TQC100MYF | Panasonic | 1: 2.3545 10: 1.4565 100: 1.1677 500: 0.964 1,000: 0.8351 | 100μF 2000h@ 105°C ±20% 20V 55mΩ@ 100kHz 2917 SMD mount 7.3mm*4.3mm*2.9mm |  | 20TQC | 100 µF |  |  | 55mOhm @ 100kHz |  | General Purpose | 0.114" (2.90mm) | - |  | 2000 Hrs @ 105°C |  |  | Surface Mount |  | -55°C ~ 105°C |  | 2917 (7343 Metric) |  |  | - | 4204305 |  |  | POSCAP™ TQC | 0.287" L x 0.169" W (7.30mm x 4.30mm) | ±20% | 20 V |  |  |  | https://www.unikeyic.com/media/datasheet/8f/06/3503/8f063503323e2b320b7eb2961f272838.pdf | https://www.unikeyic.com/products/tantalum-capacitors/20tqc100myf/17810237.html
20TQC22MYFB | Panasonic | 1: 0.9255 10: 0.7292 30: 0.6321 100: 0.5365 500: 0.4792 1,000: 0.4498 | 22μF 2000h@ 105°C ±20% 20V 80mΩ@ 100kHz 2917 SMD mount 3.5mm*2.8mm*2mm |  | 20TQC | 22 µF |  |  | 80mOhm @ 100kHz |  | General Purpose | 0.079" (2.00mm) | - |  | 2000 Hrs @ 105°C |  |  | Surface Mount |  | -55°C ~ 105°C |  | 1411 (3528 Metric) |  |  | - | 4209295 |  |  | POSCAP™ TQC | 0.138" L x 0.110" W (3.50mm x 2.80mm) | ±20% | 20 V |  |  |  | https://www.unikeyic.com/media/datasheet/8f/06/3503/8f063503323e2b320b7eb2961f272838.pdf | https://www.unikeyic.com/products/tantalum-capacitors/20tqc22myfb/18390941.html
20TQC33MYFD | Panasonic | 5: 1.198 50: 1.0734 250: 1.0542 500: 1.035 1,500: 1.035 3,000: 1.035 | 33μF 2000h@ 105°C ±20% 20V 80mΩ 2917 SMD mount 7.3mm*4.3mm*2mm |  | 20TQC | 33 µF |  |  | 80mOhm @ 100kHz |  | General Purpose | 0.079" (2.00mm) | - |  | 2000 Hrs @ 105°C |  |  | Surface Mount |  | -55°C ~ 105°C |  | 2917 (7343 Metric) |  |  | - |  |  |  | POSCAP™ TQC | 0.287" L x 0.169" W (7.30mm x 4.30mm) | ±20% | 20 V |  |  | 2880 | https://www.unikeyic.com/media/datasheet/55/90/402c/55/4e767ddfa0c0cf59be79907f1f45ad60.pdf | https://www.unikeyic.com/products/tantalum-capacitors/20tqc33myfd/9036622.html
20TQC47MYF | Panasonic | 1+: 2.8556 10+: 2.2556 30+: 1.9555 100+: 1.6583 500+: 1.4803 1,000+: 1.3877 | 47μF 2000h@ 105°C ±20% 20V 55mΩ@ 100kHz 2917 SMD mount 7.3mm*4.3mm*2mm | [31 empty] | 10668 | https://www.unikeyic.com/media/datasheet/80/12/2023/80122023f7f1ddef153c4b9b3ba361a1.pdf | https://www.unikeyic.com/products/tantalum-capacitors/20tqc47myf/6432125.html
20TQC47MYFT | Panasonic | 1+: 1.7112 10+: 1.2235 100+: 1.0604 500+: 0.9686 1,000+: 0.8764 | Al Electrolytic Cap 47μF ±20% 20V 55mΩ@100kHz 2917 SMD 7.3mm × 4.3mm × 1.5mm 2000h@105°C | [31 empty] | 4939 | https://www.unikeyic.com/media/datasheet/68/6b/8997/68/c2f50c964552a36d0bb558bc8a1c63b1.pdf | https://www.unikeyic.com/products/tantalum-capacitors/20tqc47myft/20310094.html
25TDC100MD3 | Panasonic | 2,500: 2.5256 | 100μF 1000h@ 125°C ±20% 25V 60mΩ@ 100kHz 2917 SMD mount 7.3mm*4.3mm*3mm |  |  | 100 µF |  |  | 60mOhm @ 100kHz |  | - | 0.118" (3.00mm) | - |  | 1000 Hrs @ 125°C |  |  | Surface Mount |  | -55°C ~ 125°C |  | 2917 (7343 Metric) |  |  | - | 17951545 |  |  | POSCAP™ TDC | 0.287" L x 0.169" W (7.30mm x 4.30mm) | ±20% | 25 V |  |  | 6098 | https://www.unikeyic.com/media/about_us/Unikey_ISO_9001_Certification.pdf | https://www.unikeyic.com/products/tantalum-capacitors/25tdc100md3/5267442.html
25TDC68MYF | Panasonic | 5: 1.204 50: 1.0788 250: 1.0595 500: 1.0595 1,000: 1.0403 2,500: 1.0403 | 68μF 1000h@125°C ±20% 25V 70mΩ@100kHz 2917 SMD 7.3mm × 4.3mm × 3mm |  | 25TDC | 68 µF |  |  | 70mOhm @ 100kHz |  | General Purpose | 0.118" (3.00mm) | - |  | 1000 Hrs @ 125°C |  |  | Surface Mount |  | -55°C ~ 125°C |  | 2917 (7343 Metric) |  |  | - |  |  |  | POSCAP™ TDC | 0.287" L x 0.169" W (7.30mm x 4.30mm) | ±20% | 25 V |  |  | 5011 | https://www.unikeyic.com/media/datasheet/aa/cc/a567/aa/342b3b2bc01cd015ac330f65230388f4.pdf | https://www.unikeyic.com/products/tantalum-capacitors/25tdc68myf/7742857.html
25TQC100MD3 | Panasonic | 1+: 2.7498 10+: 2.2982 50+: 2.0235 100+: 1.8027 500+: 1.6734 1,000+: 1.5477 | 100μF 2000h@ 105°C ±20% 25V 60mΩ@ 100kHz 2917 SMD mount 7.3mm*4.3mm*3mm | [31 empty] | 3918 | https://www.unikeyic.com/media/datasheet/82/6f/c949/82/d73d21e46b8354cf3b483989d9303acd.pdf | https://www.unikeyic.com/products/tantalum-capacitors/25tqc100md3/20940051.html
25TQC15MYFB | Panasonic | 1: 0.8468 10: 0.6221 100: 0.5086 500: 0.4531 1,000: 0.4215 | 15μF 2000h@ 105°C ±20% 25V 100mΩ@ 100kHz 1411 SMD mount 3.5mm*2.8mm*2mm |  | 25TQC | 15 µF |  |  | 100mOhm @ 100kHz |  | General Purpose | 0.079" (2.00mm) | - |  | 2000 Hrs @ 105°C |  |  | Surface Mount |  | -55°C ~ 105°C |  | 1411 (3528 Metric) |  |  | - | 4146576 |  |  | POSCAP™ TQC | 0.138" L x 0.110" W (3.50mm x 2.80mm) | ±20% | 25 V |  |  |  | https://www.unikeyic.com/media/datasheet/8f/06/3503/8f063503323e2b320b7eb2961f272838.pdf | https://www.unikeyic.com/products/tantalum-capacitors/25tqc15myfb/20747580.html
25TQC22MYFB | Panasonic | 1+: 0.5259 100+: 0.4388 1,000+: 0.3996 2,000+: 0.3825 30,000+: 0.3808 40,000+: 0.3757 | 22μF 2000h@ 105°C ±20% 25V 100mΩ@ 100kHz 1210，1411 SMD mount 3.5mm*2.8mm*2mm | [31 empty] | 1898 | https://www.unikeyic.com/media/datasheet/82/6f/c949/82/d73d21e46b8354cf3b483989d9303acd.pdf | https://www.unikeyic.com/products/tantalum-capacitors/25tqc22myfb/19769456.html
25TQC22MYFT | Panasonic | 3,000: 1.6813 | 22μF 2000h@105°C ±20% 25V 70mΩ@100kHz Al Electrolytic Cap, 2917 SMD, 7.3mm × 4.3mm × 1.5mm |  | 25TQC | 22 µF |  |  | 70mOhm @ 100kHz |  | General Purpose | 0.059" (1.50mm) | - |  | 2000 Hrs @ 105°C |  |  | Surface Mount |  | -55°C ~ 105°C |  | 2917 (7343 Metric) |  |  | - | 4209249 |  |  | POSCAP™ TQC | 0.287" L x 0.169" W (7.30mm x 4.30mm) | ±20% | 25 V |  |  | 8847 | https://www.unikeyic.com/media/datasheet/66/82/c327/66/623adc61de64c0d370820b088050eba8.pdf | https://www.unikeyic.com/products/tantalum-capacitors/25tqc22myft/7004002.html
25TQC33MYF | Panasonic | 1+: 0.8477 10+: 0.6691 30+: 0.5808 100+: 0.4925 500+: 0.4395 1,000+: 0.4116 | Al Electrolytic Cap, 33μF, 2000h@105°C, ±20%, 25V, 60mΩ@100kHz, 2917, SMD, 7.3mm × 4.3mm × 2mm | [31 empty] | 2749 | https://www.unikeyic.com/media/datasheet/80/12/2023/80122023f7f1ddef153c4b9b3ba361a1.pdf | https://www.unikeyic.com/products/tantalum-capacitors/25tqc33myf/18383151.html
25TQC68MYF | Panasonic | 1+: 2.1543 10+: 1.837 100+: 1.6659 500+: 1.3419 1,000+: 1.2446 | 68μF 2000h@ 105°C ±20% 25V 70mΩ@ 100kHz 2917 SMD mount 7.3mm*4.3mm*3mm | [31 empty] | 8759 | https://www.unikeyic.com/media/datasheet/80/12/2023/80122023f7f1ddef153c4b9b3ba361a1.pdf | https://www.unikeyic.com/products/tantalum-capacitors/25tqc68myf/6230150.html
293D104X9035A2TE3 | Vishay Intertechnology | 1+: 0.1481 50+: 0.1145 2,000+: 0.1054 | Cap 100nF ±10% 35V 20Ω 1206 SMD 3.2mm × 1.6mm × 1.8mm | [31 empty] | 49 | https://www.unikeyic.com/media/datasheet/87/92/779e/8792779e32062d9ec6f585c745891e30.pdf | https://www.unikeyic.com/products/tantalum-capacitors/293d104x9035a2te3/20994897.html
293D104X9035A8T | Vishay Intertechnology |  | Cap 100nF ±10% 35V 20Ω 3216-18 SMD 3.2mm×1.6mm×1.6mm | Industrial |  | 100nF |  | 20Ω | [5 empty] | 3.2mm*1.6mm*1.6mm |  |  | SMD mount |  | -55℃~125℃ |  | 3216-18 |  |  | 35V |  |  | Non-compliant |  |  |  | ±10% |  | - | 293D104X9035A8T Vishay Intertechnology |  | https://www.unikeyic.com/media/datasheet/f2/27/5acb/f2/2522994113caca8b098c85a3ed74fac2.pdf | https://www.unikeyic.com/products/tantalum-capacitors/293d104x9035a8t/19681491.html
293D104X9050A2T-E3 | Vishay Intertechnology | 1+: 0.1089 50+: 0.0839 2,000+: 0.0773 40,000+: 0.0769 60,000+: 0.076 | Cap 100nF ±10% 50V 19Ω 1206 SMD 3.2mm×1.6mm×1.8mm | [31 empty] | 384 | https://www.unikeyic.com/media/datasheet/90/b3/9d1d/90/ac33b89ce0a2b819c82b5dc65d721518.pdf | https://www.unikeyic.com/products/tantalum-capacitors/293d104x9050a2t-e3/17705316.html
293D105X0016A2TE3 | Vishay Intertechnology | 4,000: 0.0623 16,000: 0.0568 32,000: 0.0539 76,000: 0.0515 | 1μF ±20% 16V 9.3Ω 1206 SMD mount 3.2mm*1.6mm*1.8mm |  |  | 1 µF |  |  | 9.3Ohm | - | General Purpose | 0.071" (1.80mm) | - |  | - | 1 (Unlimited) |  | Surface Mount |  | -55°C ~ 125°C |  | 1206 (3216 Metric) |  |  |  | 1559747 |  |  | TANTAMOUNT™, 293D | 0.126" L x 0.063" W (3.20mm x 1.60mm) | ±20% | 16 V |  |  | 18000 | https://www.unikeyic.com/media/datasheet/90/b3/9d1d/90/ac33b89ce0a2b819c82b5dc65d721518.pdf | https://www.unikeyic.com/products/tantalum-capacitors/293d105x0016a2te3/20118335.html
293D105X0020A2TE3 | Vishay Intertechnology | 1+: 0.102 50+: 0.068 2,000+: 0.0615 | Capacitor 1μF ±20% 20V 8.4Ω 1206 SMD 3.2mm × 1.6mm × 1.8mm | [31 empty] | 129 | https://www.unikeyic.com/media/datasheet/22/ee/dab4/22eedab4de03a9e24f5aa454ea6c3190.pdf | https://www.unikeyic.com/products/tantalum-capacitors/293d105x0020a2te3/18096383.html
293D105X0025A2TE3 | Vishay Intertechnology | 1: 0.0799 50: 0.047 2,000: 0.0423 | 1μF ±20% 25V 7.6Ω 1206 SMD mount 3.2mm*1.6mm*1.8mm |  |  | 1 µF |  |  | 7.6Ohm | - | General Purpose | 0.071" (1.80mm) | - |  | - | 1 (Unlimited) |  | Surface Mount |  | -55°C ~ 125°C |  | 1206 (3216 Metric) |  |  |  | 10506838 |  |  | TANTAMOUNT™, 293D | 0.126" L x 0.063" W (3.20mm x 1.60mm) | ±20% | 25 V |  |  |  | https://www.unikeyic.com/media/datasheet/90/b3/9d1d/90/ac33b89ce0a2b819c82b5dc65d721518.pdf | https://www.unikeyic.com/products/tantalum-capacitors/293d105x0025a2te3/16889387.html
293D105X0035B2T-E3 | Vishay Intertechnology | 4,000: 0.1533 8,000: 0.15 12,000: 0.1481 | 1μF ±20% 35V 5Ω 1411 SMD mount 3.5mm*2.8mm*2.11mm |  |  | 1 µF |  |  | 5Ohm | - | General Purpose | 0.083" (2.11mm) | - |  | - | 1 (Unlimited) |  | Surface Mount |  | -55°C ~ 125°C |  | 1411 (3528 Metric) |  |  |  | 1559748 |  |  | TANTAMOUNT™, 293D | 0.138" L x 0.110" W (3.50mm x 2.80mm) | ±20% | 35 V |  |  | 24000 | https://www.unikeyic.com/media/datasheet/8b/a1/8217/8b/908bb328f9c9d0374a662ec24658770b.pdf | https://www.unikeyic.com/products/tantalum-capacitors/293d105x0035b2t-e3/9572312.html
293D105X0035B2WE3 | Vishay Intertechnology | 50: 0.303 100: 0.2728 500: 0.222 1,000: 0.2063 2,500: 0.1897 | 1μF ±20% 35V 5Ω 3528-21 SMD mount 3.5mm*2.8mm*2.8mm | Industrial |  | 1μF | 293D105X0035B2WE3 Vishay Intertechnology | 5Ω | [5 empty] | 3.5mm*2.8mm*2.8mm |  |  | SMD mount |  | -55℃~125℃ |  | 3528-21 |  |  | 35V |  |  | Compliant | Tape and reel packaging |  |  | ±20% |  | - |  | 2100 | https://www.unikeyic.com/media/datasheet/3b/86/d879/3b/1a67aa416da1e03cab2bf8442f3b16cc.pdf | https://www.unikeyic.com/products/tantalum-capacitors/293d105x0035b2we3/5963808.html
293D105X9016A8T | Vishay Intertechnology | 10: 0.5285 100: 0.5157 500: 0.5071 1,000: 0.4942 2,000: 0.4856 | Capacitor 1μF ±10% 16V 9.3Ω 3216-18 SMD, 3.2mm × 1.6mm × 1.6mm | Industrial |  | 1μF | 293D105X9016A8T Vishay Intertechnology | 9.3Ω | [5 empty] | 3.2mm*1.6mm*1.6mm |  |  | SMD mount |  | -55℃~125℃ |  | 3216-18 |  |  | 16V |  |  | Non-compliant | Tape and reel packaging |  |  | ±10% |  | - |  | 1773 | https://www.unikeyic.com/media/datasheet/f2/27/5acb/f2/2522994113caca8b098c85a3ed74fac2.pdf | https://www.unikeyic.com/products/tantalum-capacitors/293d105x9016a8t/9384144.html
293D105X9020A2WE3 | Vishay Intertechnology | 100: 0.1957 500: 0.1909 2,500: 0.1877 4,500: 0.1829 9,000: 0.1798 | Capacitor 1μF ±10% 20V 8.4Ω 3216-18 SMD 3.2mm × 1.6mm × 1.6mm | Industrial |  | 1μF |  | 8.4Ω | [5 empty] | 3.2mm*1.6mm*1.6mm |  |  | SMD mount |  | -55℃~125℃ |  | 3216-18 |  |  | 20V | [6 empty] | ±10% |  | - | 293D105X9020A2WE3 Vishay Intertechnology | 2209 | https://www.unikeyic.com/media/datasheet/26/2b/08af/26/56a3d580feb31c8d23676a2df70e6a52.pdf | https://www.unikeyic.com/products/tantalum-capacitors/293d105x9020a2we3/9205065.html
293D105X9025A2T-E3 | Vishay Intertechnology | 1+: 0.0783 50+: 0.046 2,000+: 0.0415 | 1μF ±10% 25V 7.6Ω 1206 SMD mount 3.2mm*1.6mm*1.8mm | [31 empty] | 5 | https://www.unikeyic.com/media/datasheet/3b/86/d879/3b/1a67aa416da1e03cab2bf8442f3b16cc.pdf | https://www.unikeyic.com/products/tantalum-capacitors/293d105x9025a2t-e3/21367158.html
293D105X9035A2T-E3 | Vishay Intertechnology | 2,000+: 0.0663 6,000+: 0.0635 | Capacitor, 1μF ±10%, 35V, 7.5Ω ESR, 1206, SMD, 3.2mm × 1.6mm × 1.8mm | [31 empty] | 48000 | https://www.unikeyic.com/media/datasheet/90/b3/9d1d/90/ac33b89ce0a2b819c82b5dc65d721518.pdf | https://www.unikeyic.com/products/tantalum-capacitors/293d105x9035a2t-e3/6034858.html
293D105X9035B2T-E3 | Vishay Intertechnology | 2,000: 0.1121 4,000: 0.1025 10,000: 0.0939 20,000: 0.0893 50,000: 0.0856 | 1μF 2000h ±10% 35V 5Ω 1411 SMD mount 3.5mm*2.8mm*2.11mm |  |  | 1 µF |  |  | 5Ohm | - | General Purpose | 0.083" (2.11mm) | - |  | - | 1 (Unlimited) |  | Surface Mount |  | -55°C ~ 125°C |  | 1411 (3528 Metric) |  |  |  | 1559611 |  |  | TANTAMOUNT™, 293D | 0.138" L x 0.110" W (3.50mm x 2.80mm) | ±10% | 35 V |  |  | 448000 | https://www.unikeyic.com/media/datasheet/90/b3/9d1d/90/ac33b89ce0a2b819c82b5dc65d721518.pdf | https://www.unikeyic.com/products/tantalum-capacitors/293d105x9035b2t-e3/20371272.html
293D105X9035B2WE3 | Vishay Intertechnology | 8,000: 0.0907 16,000: 0.0858 24,000: 0.0835 56,000: 0.0797 | Al Electrolytic Cap 1μF ±10% 35V 5Ω SMD 3.5mm × 2.8mm × 2.8mm |  |  | 1 µF |  |  | 5Ohm @ 100kHz | - | General Purpose | 0.083" (2.10mm) | - |  | - |  |  | Surface Mount |  | -55°C ~ 125°C |  | 1411 (3528 Metric) |  |  | - | 21707503 |  |  | TANTAMOUNT™, 293D | 0.138" L x 0.110" W (3.50mm x 2.80mm) | ±10% | 35 V |  |  | 24000 | https://www.unikeyic.com/media/datasheet/f2/27/5acb/f2/2522994113caca8b098c85a3ed74fac2.pdf | https://www.unikeyic.com/products/tantalum-capacitors/293d105x9035b2we3/20048781.html
293D105X9050C2T-E3 | Vishay Intertechnology | 1+: 0.2065 10+: 0.1709 30+: 0.1495 100+: 0.1353 500+: 0.1253 | 1μF ±10% 50V 4.6Ω 2312 SMD mount 6mm*3.2mm*2.79mm | [31 empty] | 498 | https://www.unikeyic.com/media/datasheet/ba/57/29cb/ba5729cb688f9d594f9030040b76181f.pdf | https://www.unikeyic.com/products/tantalum-capacitors/293d105x9050c2t-e3/21727902.html
293D106X0010A2T-E3 | Vishay Intertechnology | 1+: 0.2704 100+: 0.2085 1,000+: 0.1813 2,000+: 0.1708 | 10μF ±20% 10V 3.4Ω Cap 1206 SMD, 3.2mm × 1.6mm × 1.8mm | [31 empty] | 12705 | https://www.unikeyic.com/media/datasheet/90/b3/9d1d/90/ac33b89ce0a2b819c82b5dc65d721518.pdf | https://www.unikeyic.com/products/tantalum-capacitors/293d106x0010a2t-e3/20011218.html
293D106X0010C2T-E3 | Vishay Intertechnology | 1+: 0.2073 50+: 0.1599 500+: 0.1472 | Cap 10μF ±20% 10V 1.8Ω 2312 SMD 6mm × 3.2mm × 2.79mm | [31 empty] | 95 | https://www.unikeyic.com/media/datasheet/90/b3/9d1d/90/ac33b89ce0a2b819c82b5dc65d721518.pdf | https://www.unikeyic.com/products/tantalum-capacitors/293d106x0010c2t-e3/7596510.html
293D106X0016A2TE3 | Vishay Intertechnology | 1+: 0.5465 10+: 0.4483 30+: 0.3996 100+: 0.3515 | Capacitor, 10μF ±20%, 16V, 3Ω, 1206, SMD, 3.2mm × 1.6mm × 1.8mm | [31 empty] | 3 | https://www.unikeyic.com/media/datasheet/90/b3/9d1d/90/ac33b89ce0a2b819c82b5dc65d721518.pdf | https://www.unikeyic.com/products/tantalum-capacitors/293d106x0016a2te3/18492597.html
293D106X0016B2TE3 | Vishay Intertechnology | 1+: 0.1245 50+: 0.083 2,000+: 0.0751 40,000+: 0.0748 60,000+: 0.0739 | 10μF 2000h ±20% 16V 2Ω 1411 SMD mount 3.5mm*2.8mm*2.11mm | [31 empty] | 3 | https://www.unikeyic.com/media/datasheet/ba/17/af08/ba17af08fe617599d5004cbe55064fb8.pdf | https://www.unikeyic.com/products/tantalum-capacitors/293d106x0016b2te3/18443049.html
293D106X0016C2T-E3 | Vishay Intertechnology | 1: 0.2714 | 10μF ±20% 16V 1.8Ω 2312 SMD mount 6mm*3.2mm*2.79mm |  |  | 10 µF |  |  | 1.8Ohm | - | General Purpose | 0.110" (2.79mm) | - |  | - | 1 (Unlimited) |  | Surface Mount |  | -55°C ~ 125°C |  | 2312 (6032 Metric) | [6 empty] | TANTAMOUNT™, 293D | 0.236" L x 0.126" W (6.00mm x 3.20mm) | ±20% | 16 V |  |  | 1002 | https://www.unikeyic.com/media/datasheet/3b/86/d879/3b/1a67aa416da1e03cab2bf8442f3b16cc.pdf | https://www.unikeyic.com/products/tantalum-capacitors/293d106x0016c2t-e3/10568243.html
293D106X0020B2TE3 | Vishay Intertechnology | 50: 0.488 250: 0.4761 500: 0.4681 1,000: 0.4562 2,000: 0.4483 | 10μF ±20% 20V 2.1Ω 1411 SMD mount 3.5mm*2.8mm*2.11mm |  |  | 10 µF |  |  | 2.1Ohm | - | General Purpose | 0.083" (2.11mm) | - |  | - | 1 (Unlimited) |  | Surface Mount |  | -55°C ~ 125°C |  | 1411 (3528 Metric) |  |  |  | 1578609 |  |  | TANTAMOUNT™, 293D | 0.138" L x 0.110" W (3.50mm x 2.80mm) | ±20% | 20 V |  |  | 2003 | https://www.unikeyic.com/media/datasheet/3b/86/d879/3b/1a67aa416da1e03cab2bf8442f3b16cc.pdf | https://www.unikeyic.com/products/tantalum-capacitors/293d106x0020b2te3/18909820.html
293D106X0020C2T-E3 | Vishay Intertechnology | 1+: 0.1995 50+: 0.1527 500+: 0.1413 10,000+: 0.1405 15,000+: 0.139 | 10μF ±20% 20V 1.7Ω 2312 SMD 6mm × 3.2mm × 2.79mm | [31 empty] | 979 | https://www.unikeyic.com/media/datasheet/3b/86/d879/3b/1a67aa416da1e03cab2bf8442f3b16cc.pdf | https://www.unikeyic.com/products/tantalum-capacitors/293d106x0020c2t-e3/7430338.html
293D106X0025C2TE3 | Vishay Intertechnology | 1+: 0.337 50+: 0.2584 500+: 0.2388 | 10μF ±20% 25V 1.5Ω 2312 SMD 6mm × 3.2mm × 2.79mm | [31 empty] | 1012 | https://www.unikeyic.com/media/datasheet/3b/86/d879/3b/1a67aa416da1e03cab2bf8442f3b16cc.pdf | https://www.unikeyic.com/products/tantalum-capacitors/293d106x0025c2te3/8497966.html
293D106X0025D2TE3 | Vishay Intertechnology | 1+: 0.2176 50+: 0.1662 500+: 0.1542 10,000+: 0.1527 15,000+: 0.1527 | Al Electrolytic Cap 10μF ±20% 25V 1Ω 2917 SMD 7.3mm × 4.3mm × 3.1mm | [31 empty] | 7255 | https://www.unikeyic.com/media/datasheet/90/b3/9d1d/90/ac33b89ce0a2b819c82b5dc65d721518.pdf | https://www.unikeyic.com/products/tantalum-capacitors/293d106x0025d2te3/18148355.html
293D106X0035D2TE3 | Vishay Intertechnology | 1: 0.4969 10: 0.4581 30: 0.3806 100: 0.3318 300: 0.3188 500: 0.3056 | 10μF 2000h ±20% 35V 800mΩ 2917 SMD mount 7.3mm*4.3mm*3.1mm |  |  | 10 µF |  |  | 800mOhm | - | General Purpose | 0.122" (3.10mm) | - |  | - | 1 (Unlimited) |  | Surface Mount |  | -55°C ~ 125°C |  | 2917 (7343 Metric) |  |  |  | 1559398 |  |  | TANTAMOUNT™, 293D | 0.287" L x 0.169" W (7.30mm x 4.30mm) | ±20% | 35 V |  |  |  | https://www.unikeyic.com/media/datasheet/b4/9f/8b62/b49f8b62647c0b3c5eaf09219ee30701.pdf | https://www.unikeyic.com/products/tantalum-capacitors/293d106x0035d2te3/16760286.html
293D106X0050D2TE3 | Vishay Intertechnology | 1: 3.0901 10: 2.1407 50: 1.7627 100: 1.6456 | 10μF ±20% 50V 800mΩ 7343-31 SMD mount 7.3mm*4.3mm*4.3mm | Industrial |  | 10μF | 293D106X0050D2TE3 Vishay Intertechnology | 800mΩ | [5 empty] | 7.3mm*4.3mm*4.3mm |  |  | SMD mount |  | -55℃~125℃ |  | 7343-31 |  |  | 50V |  |  | Compliant | Tape and reel packaging |  |  | ±20% |  | - |  | 237 | https://www.unikeyic.com/media/datasheet/f2/27/5acb/f2/2522994113caca8b098c85a3ed74fac2.pdf | https://www.unikeyic.com/products/tantalum-capacitors/293d106x0050d2te3/6942908.html
293D106X06R3A2TE3 | Vishay Intertechnology | 1+: 0.1132 50+: 0.0754 2,000+: 0.0683 40,000+: 0.068 60,000+: 0.0673 | Cap 10μF ±20% 6.3V 3.4Ω 1206 SMD 3.2mm × 1.6mm × 1.8mm | [31 empty] | 3 | https://www.unikeyic.com/media/datasheet/90/b3/9d1d/90/ac33b89ce0a2b819c82b5dc65d721518.pdf | https://www.unikeyic.com/products/tantalum-capacitors/293d106x06r3a2te3/19980458.html
293D106X06R3B2TE3 | Vishay Intertechnology | 1+: 0.1085 50+: 0.0833 2,000+: 0.0769 | 10μF ±20% 6.3V 2.9Ω 1411 SMD 3.5mm × 2.8mm × 2.11mm | [31 empty] | 2 | https://www.unikeyic.com/media/datasheet/90/b3/9d1d/90/ac33b89ce0a2b819c82b5dc65d721518.pdf | https://www.unikeyic.com/products/tantalum-capacitors/293d106x06r3b2te3/7450315.html
293D106X9010A2T-E3 | Vishay Intertechnology | 1: 0.103 10: 0.0856 30: 0.0735 100: 0.0653 500: 0.0628 1,000: 0.0606 | 10μF 2000h ±10% 10V 3.4Ω 1206 SMD mount 3.2mm*1.6mm*1.8mm |  |  | 10 µF |  |  | 3.4Ohm | - | General Purpose | 0.071" (1.80mm) | - |  | - | 1 (Unlimited) |  | Surface Mount |  | -55°C ~ 125°C |  | 1206 (3216 Metric) |  |  |  | 1559757 |  |  | TANTAMOUNT™, 293D | 0.126" L x 0.063" W (3.20mm x 1.60mm) | ±10% | 10 V |  |  |  | https://www.unikeyic.com/media/datasheet/3b/86/d879/3b/1a67aa416da1e03cab2bf8442f3b16cc.pdf | https://www.unikeyic.com/products/tantalum-capacitors/293d106x9010a2t-e3/10120788.html
293D106X9010B2T-E3 | Vishay Intertechnology | 1+: 0.1326 50+: 0.1117 150+: 0.0935 500+: 0.0857 2,000+: 0.0802 | 10μF ±10% 10V 2.5Ω 1411 SMD mount 3.5mm*2.8mm*2.1mm | [31 empty] | 1 | https://www.unikeyic.com/media/datasheet/d5/bb/d712/d5bbd712e3ee223b4186184eea37ee15.pdf | https://www.unikeyic.com/products/tantalum-capacitors/293d106x9010b2t-e3/18913727.html
293D106X9016A2TE3 | Vishay Intertechnology | 1+: 0.1849 10+: 0.1596 30+: 0.1214 100+: 0.1129 300+: 0.1101 2,000+: 0.1069 | 10μF 2000h ±10% 16V 3Ω 1206 SMD mount 3.2mm*1.6mm*1.8mm | [31 empty] | 2879 | https://www.unikeyic.com/media/datasheet/3b/86/d879/3b/1a67aa416da1e03cab2bf8442f3b16cc.pdf | https://www.unikeyic.com/products/tantalum-capacitors/293d106x9016a2te3/20092327.html
293D106X9016B2TE3 | Vishay Intertechnology | 5: 0.2025 50: 0.1653 150: 0.1485 500: 0.1223 2,000: 0.114 4,000: 0.1089 | 10μF ±10% 16V 2Ω 1411 SMD mount 3.5mm*2.8mm*2.11mm |  |  | 10 µF |  |  | 2Ohm | - | General Purpose | 0.083" (2.11mm) | - |  | - | 1 (Unlimited) |  | Surface Mount |  | -55°C ~ 125°C |  | 1411 (3528 Metric) |  |  |  | 1559618 |  |  | TANTAMOUNT™, 293D | 0.138" L x 0.110" W (3.50mm x 2.80mm) | ±10% | 16 V |  |  |  | https://www.unikeyic.com/media/datasheet/3b/86/d879/3b/1a67aa416da1e03cab2bf8442f3b16cc.pdf | https://www.unikeyic.com/products/tantalum-capacitors/293d106x9016b2te3/5994777.html
293D106X9016C8T | Vishay Intertechnology | 500: 0.6425 1,000: 0.6082 1,500: 0.591 2,500: 0.572 3,500: 0.5608 5,000: 0.5501 | MLCC 10μF ±10% 16V 1.8Ω 6032-28 SMD 6mm × 3.2mm × 3.2mm | Industrial |  | 10μF |  | 1.8Ω | [5 empty] | 6mm*3.2mm*3.2mm |  |  | SMD mount |  | -55℃~125℃ |  | 6032-28 |  |  | 16V |  |  | Non-compliant |  |  |  | ±10% |  | - | 293D106X9016C8T Vishay Intertechnology | 500 | https://www.unikeyic.com/media/datasheet/f2/27/5acb/f2/2522994113caca8b098c85a3ed74fac2.pdf | https://www.unikeyic.com/products/tantalum-capacitors/293d106x9016c8t/9377635.html
293D106X9020B2TE3 | Vishay Intertechnology | 5: 0.2403 50: 0.1944 150: 0.1745 500: 0.15 2,000: 0.1389 | 10μF ±10% 20V 2.1Ω 1411 SMD mount 3.5mm*2.8mm*2.11mm |  |  | 10 µF |  |  | 2.1Ohm | - | General Purpose | 0.083" (2.11mm) | - |  | - | 1 (Unlimited) |  | Surface Mount |  | -55°C ~ 125°C |  | 1411 (3528 Metric) |  |  |  | 1559761 |  |  | TANTAMOUNT™, 293D | 0.138" L x 0.110" W (3.50mm x 2.80mm) | ±10% | 20 V |  |  |  | https://www.unikeyic.com/media/datasheet/3b/86/d879/3b/1a67aa416da1e03cab2bf8442f3b16cc.pdf | https://www.unikeyic.com/products/tantalum-capacitors/293d106x9020b2te3/17600437.html
293D106X9020B8T | Vishay Intertechnology | 10: 0.7385 100: 0.7205 500: 0.7085 1,000: 0.6905 2,000: 0.6785 | 10μF ±10% 20V 2.1Ω 3528-21 SMD mount 3.5mm*2.8mm*2.8mm | Industrial |  | 10μF | 293D106X9020B8T Vishay Intertechnology | 2.1Ω | [5 empty] | 3.5mm*2.8mm*2.8mm |  |  | SMD mount |  | -55℃~125℃ |  | 3528-21 |  |  | 20V |  |  | Non-compliant |  |  |  | ±10% |  | - |  | 1831 | https://www.unikeyic.com/media/datasheet/f2/27/5acb/f2/2522994113caca8b098c85a3ed74fac2.pdf | https://www.unikeyic.com/products/tantalum-capacitors/293d106x9020b8t/20747595.html
293D106X9020C2TE3 | Vishay Intertechnology | 10+: 0.1011 100+: 0.0867 300+: 0.0758 1,000+: 0.0639 5,000+: 0.0607 | 10μF 2000h ±10% 20V 1.7Ω 2312 SMD mount 6mm*3.2mm*2.79mm | [31 empty] | 17 | https://www.unikeyic.com/media/datasheet/ca/f4/03fc/caf403fc4f9ac603a951b132dd2c80d4.pdf | https://www.unikeyic.com/products/tantalum-capacitors/293d106x9020c2te3/18537539.html
293D106X9020D2TE3 | Vishay Intertechnology | 50+: 0.7461 100+: 0.7337 200+: 0.715 500+: 0.7026 | 10μF ±10% 20V 1Ω 2917 SMD mount 7.3mm*4.3mm*3.1mm | [31 empty] | 501 | https://www.unikeyic.com/media/datasheet/90/b3/9d1d/90/ac33b89ce0a2b819c82b5dc65d721518.pdf | https://www.unikeyic.com/products/tantalum-capacitors/293d106x9020d2te3/18669261.html
293D106X9025B2TE3 | Vishay Intertechnology | 1+: 0.3869 50+: 0.3284 150+: 0.3035 500+: 0.2725 2,000+: 0.2332 4,000+: 0.2249 | Cap 10μF ±10% 25V 2.3Ω@100kHz 1411 SMD 3.5mm × 2.8mm × 2.1mm | [31 empty] | 1 | https://www.unikeyic.com/media/datasheet/ea/df/f3d7/eadff3d790d8a7182bef4458ab967029.pdf | https://www.unikeyic.com/products/tantalum-capacitors/293d106x9025b2te3/18436856.html
293D106X9025C2T-E3 | Vishay Intertechnology | 5+: 0.3259 50+: 0.2651 150+: 0.2392 500+: 0.1964 2,500+: 0.1821 5,000+: 0.1735 | Cap 10μF ±10% 25V 1.5Ω 2312 SMD, 6mm × 3.2mm × 2.79mm | [31 empty] | 330 | https://www.unikeyic.com/media/datasheet/1f/08/ccb5/1f08ccb5145c612c547c7c93933c9b3c.pdf | https://www.unikeyic.com/products/tantalum-capacitors/293d106x9025c2t-e3/9792853.html
293D106X9025D2T | Vishay Intertechnology | 100+: 0.962 500+: 0.845 1,000+: 0.715 | Capacitor, 10μF ±10%, 1Ω, 2917, SMD, 7.3mm × 4.3mm × 2.8mm | [31 empty] | 1512 |  | https://www.unikeyic.com/products/tantalum-capacitors/293d106x9025d2t/21277078.html
293D106X9025D2TE3 | Vishay Intertechnology | 1+: 0.5752 10+: 0.4643 30+: 0.4168 100+: 0.3574 500+: 0.3308 1,000+: 0.3161 | Capacitor 10μF ±10% 25V 1Ω 2917 SMD 7.3mm × 4.3mm × 3.1mm | [31 empty] | 599 | https://www.unikeyic.com/media/datasheet/ba/57/29cb/ba5729cb688f9d594f9030040b76181f.pdf | https://www.unikeyic.com/products/tantalum-capacitors/293d106x9025d2te3/16929686.html
293D106X9035C2T-E3 | Vishay Intertechnology | 1+: 0.3696 10+: 0.308 30+: 0.2762 100+: 0.2413 500+: 0.2188 1,000+: 0.2049 | 10μF ±10% 35V 1.6Ω 2312 SMD mount 6mm*3.2mm*2.79mm | [31 empty] | 7 | https://www.unikeyic.com/media/datasheet/90/b3/9d1d/90/ac33b89ce0a2b819c82b5dc65d721518.pdf | https://www.unikeyic.com/products/tantalum-capacitors/293d106x9035c2t-e3/21409862.html
293D106X9035D2TE3 | Vishay Intertechnology | 1+: 0.5073 10+: 0.4677 30+: 0.3886 100+: 0.3388 300+: 0.3256 500+: 0.312 | 10μF 2000h ±10% 35V 800mΩ 2917 SMD mount 7.3mm*4.3mm*3.1mm | [31 empty] | 5469 | https://www.unikeyic.com/media/datasheet/ba/57/29cb/ba5729cb688f9d594f9030040b76181f.pdf | https://www.unikeyic.com/products/tantalum-capacitors/293d106x9035d2te3/7044576.html
293D106X9035D2WE3 | Vishay Intertechnology | 1+: 0.3823 100+: 0.2932 1,250+: 0.2569 2,500+: 0.2448 | 10μF ±10% 35V 800mΩ@100kHz 2917 SMD 7.3mm × 4.3mm × 3.1mm | [31 empty] | 2 | https://www.unikeyic.com/media/datasheet/3b/86/d879/3b/1a67aa416da1e03cab2bf8442f3b16cc.pdf | https://www.unikeyic.com/products/tantalum-capacitors/293d106x9035d2we3/21966412.html
293D106X9050D2TE3 | Vishay Intertechnology | 1+: 1.4577 10+: 1.2711 30+: 1.1692 100+: 1.0538 500+: 0.8837 1,000+: 0.8617 | 10μF 2000h ±10% 50V 800mΩ@ 100kHz 2917 SMD mount 7.3mm*4.3mm*3.1mm | [31 empty] | 24658 | https://www.unikeyic.com/media/datasheet/a9/46/207d/a9/ffd1dced6896cd309579b00c4084c328.pdf | https://www.unikeyic.com/products/tantalum-capacitors/293d106x9050d2te3/19677618.html
293D106X9050E2TE3 | Vishay Intertechnology | 1+: 1.1123 10+: 0.9204 30+: 0.8257 100+: 0.7269 | 10μF ±10% 50V 800mΩ ESR Cap SMD 2917 7.3mm × 4.3mm × 4.32mm | [31 empty] | 47 | https://www.unikeyic.com/media/datasheet/90/b3/9d1d/90/ac33b89ce0a2b819c82b5dc65d721518.pdf | https://www.unikeyic.com/products/tantalum-capacitors/293d106x9050e2te3/8008755.html
293D106X96R3A2T-E3 | Vishay Intertechnology | 5+: 0.1124 50+: 0.0937 150+: 0.0781 500+: 0.0703 2,000+: 0.0623 | Capacitor 10μF 1000h ±10% 6.3V 3.4Ω 1206 SMD 3.2mm × 1.6mm × 1.8mm | [31 empty] | 9 | https://www.unikeyic.com/media/datasheet/90/b3/9d1d/90/ac33b89ce0a2b819c82b5dc65d721518.pdf | https://www.unikeyic.com/products/tantalum-capacitors/293d106x96r3a2t-e3/6812542.html
293D106X96R3B2T-E3 | Vishay Intertechnology | 5+: 0.1541 50+: 0.1194 150+: 0.1045 500+: 0.086 2,000+: 0.0777 | 10μF ±10% 6.3V 2.9Ω 1411 SMD mount 3.5mm*2.8mm*2.11mm | [31 empty] | 11 | https://www.unikeyic.com/media/datasheet/90/b3/9d1d/90/ac33b89ce0a2b819c82b5dc65d721518.pdf | https://www.unikeyic.com/products/tantalum-capacitors/293d106x96r3b2t-e3/19288386.html
293D107X0004A2TE3 | Vishay Intertechnology | 2,000: 0.3359 4,000: 0.3201 6,000: 0.3122 10,000: 0.3034 14,000: 0.2982 20,000: 0.2933 | 100μF ±20% 4V 2.5Ω@ 100kHz 1206 SMD mount 3.2mm*1.6mm*1.8mm | Industrial |  | 100μF |  | 2.5Ω@ 100kHz | [5 empty] | 3.2mm*1.6mm*1.8mm |  |  | SMD mount |  | -55℃~125℃ |  | 1206 |  |  | 4V |  |  | Compliant | Tape and reel packaging |  |  | ±20% |  | - | 293D107X0004A2TE3 Vishay Intertechnology | 2000 | https://www.unikeyic.com/media/datasheet/f2/27/5acb/f2/2522994113caca8b098c85a3ed74fac2.pdf | https://www.unikeyic.com/products/tantalum-capacitors/293d107x0004a2te3/9340801.html
293D107X0010B2TE3 | Vishay Intertechnology | 1+: 0.2991 100+: 0.2296 1,000+: 0.1984 2,000+: 0.1911 | Capacitor, 100μF, ±20%, 10V, 2.5Ω@100kHz, 1411, SMD, 3.5mm × 2.8mm × 2.1mm | [31 empty] | 71 | https://www.unikeyic.com/media/datasheet/b6/50/659f/b650659f791cc74a4e6cc9f3b1183aca.pdf | https://www.unikeyic.com/products/tantalum-capacitors/293d107x0010b2te3/17832953.html
293D107X0010C2TE3 | Vishay Intertechnology | 1+: 0.2644 50+: 0.2025 500+: 0.1873 10,000+: 0.1858 15,000+: 0.1858 | 100μF ±20% 10V 900mΩ 2312 SMD 6mm × 3.2mm × 2.79mm | [31 empty] | 1 | https://www.unikeyic.com/media/datasheet/90/b3/9d1d/90/ac33b89ce0a2b819c82b5dc65d721518.pdf | https://www.unikeyic.com/products/tantalum-capacitors/293d107x0010c2te3/7434792.html
293D107X0010D2T-E3 | Vishay Intertechnology | 1+: 0.3777 10+: 0.3483 30+: 0.2894 100+: 0.2523 300+: 0.2424 500+: 0.2324 | Al Electrolytic Cap 100μF 2000h ±20% 10V 600mΩ 2917 SMD 7.3mm × 4.3mm × 3.1mm | [31 empty] | 1379 | https://www.unikeyic.com/media/datasheet/61/57/b9b2/6157b9b2aaf6510c1a4583ff70856e15.pdf | https://www.unikeyic.com/products/tantalum-capacitors/293d107x0010d2t-e3/7756042.html
293D107X0016E2TE3 | Vishay Intertechnology | 400: 0.9004 800: 0.8545 1,200: 0.8314 2,000: 0.8059 2,800: 0.791 4,000: 0.7766 | 100μF ±20% 16V 600mΩ 2917 SMD mount 7.3mm*4.3mm*4.32mm |  |  | 100 µF |  |  | 600mOhm | - | General Purpose | 0.170" (4.32mm) | - |  | - | 1 (Unlimited) |  | Surface Mount |  | -55°C ~ 125°C |  | 2917 (7343 Metric) |  |  |  | 3985808 |  |  | TANTAMOUNT™, 293D | 0.287" L x 0.169" W (7.30mm x 4.30mm) | ±20% | 16 V |  |  | 596 | https://www.unikeyic.com/media/datasheet/3b/86/d879/3b/1a67aa416da1e03cab2bf8442f3b16cc.pdf | https://www.unikeyic.com/products/tantalum-capacitors/293d107x0016e2te3/9443078.html
293D107X06R3D2TE3 | Vishay Intertechnology | 500: 0.4479 1,000: 0.4215 1,500: 0.4083 2,500: 0.3936 3,500: 0.3851 5,000: 0.3768 | 100μF ±20% 6.3V 700mΩ Al Electrolytic Cap 2917 SMD 7.3mm × 4.3mm × 3.1mm |  |  | 100 µF |  |  | 700mOhm | - | General Purpose | 0.122" (3.10mm) | - |  | - | 1 (Unlimited) |  | Surface Mount |  | -55°C ~ 125°C |  | 2917 (7343 Metric) |  |  |  | 1578634 |  |  | TANTAMOUNT™, 293D | 0.287" L x 0.169" W (7.30mm x 4.30mm) | ±20% | 6.3 V |  |  | 3052 | https://www.unikeyic.com/media/datasheet/3b/86/d879/3b/1a67aa416da1e03cab2bf8442f3b16cc.pdf | https://www.unikeyic.com/products/tantalum-capacitors/293d107x06r3d2te3/17221175.html
293D107X9010C2 | Vishay Intertechnology | 10: 0.6617 130: 0.6347 250: 0.6234 | Capacitor 100μF ±10% 10V 900mΩ 6032-28 SMD 6mm × 3.2mm × 3.2mm | Automotive |  | 100μF |  | 900mΩ | [5 empty] | 6mm*3.2mm*3.2mm |  |  | SMD mount |  | -55℃~125℃ |  | 6032-28 |  |  | 10V | [6 empty] | ±10% |  | - | 293D107X9010C2 Vishay Intertechnology | 180 | https://www.unikeyic.com/media/datasheet/3b/86/d879/3b/1a67aa416da1e03cab2bf8442f3b16cc.pdf | https://www.unikeyic.com/products/tantalum-capacitors/293d107x9010c2/7475058.html
293D107X9010C2TE3 | Vishay Intertechnology | 1+: 0.3373 10+: 0.3109 30+: 0.2584 100+: 0.2252 300+: 0.2165 500+: 0.2075 | 100μF ±10% 10V 900mΩ 2312 SMD 6mm × 3.2mm × 2.79mm | [31 empty] | 191 | https://www.unikeyic.com/media/datasheet/ba/17/af08/ba17af08fe617599d5004cbe55064fb8.pdf | https://www.unikeyic.com/products/tantalum-capacitors/293d107x9010c2te3/5496930.html
293D107X9010D2T-E3 | Vishay Intertechnology | 1+: 0.591 10+: 0.4856 30+: 0.441 100+: 0.3851 500+: 0.3263 1,000+: 0.3116 | MLCC 100μF ±10% 10V 600mΩ 2917 SMD 7.3mm × 4.3mm × 3.1mm | [31 empty] | 2815 | https://www.unikeyic.com/media/datasheet/61/57/b9b2/6157b9b2aaf6510c1a4583ff70856e15.pdf | https://www.unikeyic.com/products/tantalum-capacitors/293d107x9010d2t-e3/18410813.html
293D107X9010D8T | Vishay Intertechnology | 10: 1.5152 100: 1.4783 500: 1.4536 1,000: 1.4167 2,000: 1.392 | 100μF ±10% 10V 600mΩ 7343-31 SMD 7.3mm × 4.3mm × 4.3mm | Industrial |  | 100μF |  | 600mΩ | [5 empty] | 7.3mm*4.3mm*4.3mm |  |  | SMD mount |  | -55℃~125℃ |  | 7343-31 |  |  | 10V |  |  | Non-compliant |  |  |  | ±10% |  | - | 293D107X9010D8T Vishay Intertechnology | 431 | https://www.unikeyic.com/media/datasheet/f2/27/5acb/f2/2522994113caca8b098c85a3ed74fac2.pdf | https://www.unikeyic.com/products/tantalum-capacitors/293d107x9010d8t/18824419.html
293D107X9016D2T-E3 | Vishay Intertechnology | 1: 0.7277 10: 0.6256 30: 0.5764 100: 0.5014 500: 0.4176 1,000: 0.4036 | 100μF 2000h ±10% 16V 600mΩ CASE-D-7343-31(MM) SMD mount 7.3mm*4.3mm*3.1mm |  |  | 100 µF |  |  | 600mOhm | - | General Purpose | 0.122" (3.10mm) | - |  | - | 1 (Unlimited) |  | Surface Mount |  | -55°C ~ 125°C |  | 2917 (7343 Metric) |  |  |  | 1559551 |  |  | TANTAMOUNT™, 293D | 0.287" L x 0.169" W (7.30mm x 4.30mm) | ±10% | 16 V |  |  |  | https://www.unikeyic.com/media/datasheet/3b/86/d879/3b/1a67aa416da1e03cab2bf8442f3b16cc.pdf | https://www.unikeyic.com/products/tantalum-capacitors/293d107x9016d2t-e3/5401548.html
293D107X9016D8T | Vishay Intertechnology | 1: 3.0245 10: 2.093 50: 1.639 100: 1.5012 500: 1.4904 2,000: 1.4796 5,000: 1.4256 | Al Electrolytic Cap 100μF ±10% 16V 600mΩ 7343-31 SMD 7.3mm × 4.3mm × 4.3mm | Industrial |  | 100μF | 293D107X9016D8T Vishay Intertechnology | 600mΩ | [5 empty] | 7.3mm*4.3mm*4.3mm |  |  | SMD mount |  | -55℃~125℃ |  | 7343-31 |  |  | 16V |  |  | Non-compliant |  |  |  | ±10% |  | - |  | 260 | https://www.unikeyic.com/media/datasheet/f2/27/5acb/f2/2522994113caca8b098c85a3ed74fac2.pdf | https://www.unikeyic.com/products/tantalum-capacitors/293d107x9016d8t/19020124.html
293D107X9020D2TE3 | Vishay Intertechnology | 1: 1.0276 10: 0.8842 30: 0.8116 100: 0.7369 | 100μF ±10% 20V 600mΩ 2917 SMD mount 7.3mm*4.3mm*3.1mm |  |  | 100 µF |  |  | 600mOhm | - | General Purpose | 0.122" (3.10mm) | - |  | - | 1 (Unlimited) |  | Surface Mount |  | -55°C ~ 125°C |  | 2917 (7343 Metric) |  |  |  | 2259965 |  |  | TANTAMOUNT™, 293D | 0.287" L x 0.169" W (7.30mm x 4.30mm) | ±10% | 20 V |  |  |  | https://www.unikeyic.com/media/datasheet/90/b3/9d1d/90/ac33b89ce0a2b819c82b5dc65d721518.pdf | https://www.unikeyic.com/products/tantalum-capacitors/293d107x9020d2te3/18016113.html
293D107X9020E2TE3 | Vishay Intertechnology | 1+: 0.6917 10+: 0.6534 30+: 0.6239 100+: 0.6122 400+: 0.5629 | 100μF ±10% 20V 500mΩ 2917 SMD mount 7.3mm*4.3mm*4.32mm | [31 empty] | 198 | https://www.unikeyic.com/media/datasheet/ba/57/29cb/ba5729cb688f9d594f9030040b76181f.pdf | https://www.unikeyic.com/products/tantalum-capacitors/293d107x9020e2te3/20285542.html
293D107X96R3B2TE3 | Vishay Intertechnology | 1+: 0.1376 10+: 0.1188 30+: 0.0903 100+: 0.084 300+: 0.082 2,000+: 0.0795 | 100μF 1000h ±10% 6.3V 1.7Ω 1411 SMD mount 3.5mm*2.8mm*2.11mm | [31 empty] | 6 | https://www.unikeyic.com/media/datasheet/ba/17/af08/ba17af08fe617599d5004cbe55064fb8.pdf | https://www.unikeyic.com/products/tantalum-capacitors/293d107x96r3b2te3/7838057.html
293D107X96R3C2T-E3 | Vishay Intertechnology | 1+: 0.3525 50+: 0.271 500+: 0.2518 | Capacitor, 100µF, ±10%, 6.3V, 800mΩ, 2312, SMD, 6mm × 3.2mm × 2.79mm | [31 empty] | 23 | https://www.unikeyic.com/media/datasheet/3b/86/d879/3b/1a67aa416da1e03cab2bf8442f3b16cc.pdf | https://www.unikeyic.com/products/tantalum-capacitors/293d107x96r3c2t-e3/8470623.html
293D155X9016A2TE3 | Vishay Intertechnology | 1+: 0.1896 50+: 0.1453 2,000+: 0.1339 | 1.5μF ±10% 16V 6.7Ω 1206 SMD mount 3.2mm*1.6mm*1.8mm | [31 empty] | 593 | https://www.unikeyic.com/media/datasheet/90/b3/9d1d/90/ac33b89ce0a2b819c82b5dc65d721518.pdf | https://www.unikeyic.com/products/tantalum-capacitors/293d155x9016a2te3/18801918.html
293D155X9020A2TE3 | Vishay Intertechnology | 1+: 0.1156 50+: 0.089 2,000+: 0.0819 | Cap 1.5μF ±10% 20V 6.3Ω 1206 SMD 3.2mm × 1.6mm × 1.8mm | [31 empty] | 1327 | https://www.unikeyic.com/media/datasheet/3b/86/d879/3b/1a67aa416da1e03cab2bf8442f3b16cc.pdf | https://www.unikeyic.com/products/tantalum-capacitors/293d155x9020a2te3/18420378.html
293D155X9035B2TE3 | Vishay Intertechnology | 50+: 0.4945 100+: 0.4819 250+: 0.4735 500+: 0.4651 1,000+: 0.4609 | 1.5μF ±10% 35V 4.2Ω 1411 Capacitor, SMD, 3.5mm × 2.8mm × 2.11mm | [31 empty] | 13059 | https://www.unikeyic.com/media/datasheet/90/b3/9d1d/90/ac33b89ce0a2b819c82b5dc65d721518.pdf | https://www.unikeyic.com/products/tantalum-capacitors/293d155x9035b2te3/21970209.html
293D156X0025D2TE3 | Vishay Intertechnology | 50+: 0.7589 100+: 0.7463 200+: 0.7273 500+: 0.7147 | 15μF ±20% 25V 800mΩ 2917 SMD Cap, 7.3mm × 4.3mm × 3.1mm | [31 empty] | 407 | https://www.unikeyic.com/media/datasheet/22/ee/dab4/22eedab4de03a9e24f5aa454ea6c3190.pdf | https://www.unikeyic.com/products/tantalum-capacitors/293d156x0025d2te3/20665012.html
293D156X0050E2TE3 | Vishay Intertechnology | 10+: 3.6923 20+: 3.6281 | 15μF ±20% 50V 800mΩ 2917 SMD 7.3mm × 4.3mm × 4.32mm | [31 empty] | 100 | https://www.unikeyic.com/media/datasheet/90/b3/9d1d/90/ac33b89ce0a2b819c82b5dc65d721518.pdf | https://www.unikeyic.com/products/tantalum-capacitors/293d156x0050e2te3/17649383.html
293D156X9016B2TE3 | Vishay Intertechnology | 1+: 0.1813 50+: 0.139 2,000+: 0.1281 | 15μF ±10% 16V 2Ω 1411 Cap, SMD, 3.5mm × 2.8mm × 2.11mm | [31 empty] | 10 | https://www.unikeyic.com/media/datasheet/90/b3/9d1d/90/ac33b89ce0a2b819c82b5dc65d721518.pdf | https://www.unikeyic.com/products/tantalum-capacitors/293d156x9016b2te3/9452753.html
293D156X9025B2TE3 | Vishay Intertechnology | 1+: 0.3204 100+: 0.2478 1,000+: 0.2146 2,000+: 0.2055 | 15μF ±10% 25V 2.2Ω 3528-21 SMD mount 3.5mm*2.8mm*2.8mm | [31 empty] | 62 | https://www.unikeyic.com/media/datasheet/6f/93/d471/6f93d47178c6623ca4832a26165a2ccf.pdf | https://www.unikeyic.com/products/tantalum-capacitors/293d156x9025b2te3/7334541.html
293D156X9025C2TE3 | Vishay Intertechnology | 1+: 0.6905 50+: 0.5515 500+: 0.5123 | Cap 15μF ±10% 25V 1.2Ω 2312 SMD 6mm × 3.2mm × 2.79mm | [31 empty] | 4148 | https://www.unikeyic.com/media/datasheet/b6/50/659f/b650659f791cc74a4e6cc9f3b1183aca.pdf | https://www.unikeyic.com/products/tantalum-capacitors/293d156x9025c2te3/21385657.html
293D156X9025D2T-E3 | Vishay Intertechnology | 1+: 0.4156 50+: 0.3188 500+: 0.2947 | Al Electrolytic Cap 15μF ±10% 25V 800mΩ 2917 SMD 7.3mm × 4.3mm × 3.1mm 2000h | [31 empty] | 2000 | https://www.unikeyic.com/media/datasheet/3b/86/d879/3b/1a67aa416da1e03cab2bf8442f3b16cc.pdf | https://www.unikeyic.com/products/tantalum-capacitors/293d156x9025d2t-e3/20388085.html
293D156X9035D2T-E3 | Vishay Intertechnology | 1+: 0.6679 50+: 0.535 500+: 0.4957 | Al Electrolytic Cap 15μF ±10% 35V 700mΩ 2917 SMD 7.3mm × 4.3mm × 3.1mm | [31 empty] | 3632 | https://www.unikeyic.com/media/datasheet/3b/86/d879/3b/1a67aa416da1e03cab2bf8442f3b16cc.pdf | https://www.unikeyic.com/products/tantalum-capacitors/293d156x9035d2t-e3/17676306.html
293D157X9004C2TE3 | Vishay Intertechnology | 10: 1.311 100: 0.9218 500: 0.6577 1,000: 0.6188 2,500: 0.5746 5,000: 0.5454 10,000: 0.5184 | 150μF ±10% 4V 700mΩ 2312 SMD mount 6mm*3.2mm*2.79mm |  |  | 150 µF |  |  | 700mOhm | - | General Purpose | 0.110" (2.79mm) | - |  | - | 1 (Unlimited) |  | Surface Mount |  | -55°C ~ 125°C |  | 2312 (6032 Metric) | Tape & Reel (TR) | [5 empty] | TANTAMOUNT™, 293D | 0.236" L x 0.126" W (6.00mm x 3.20mm) | ±10% | 4 V |  |  | 450 | https://www.unikeyic.com/media/datasheet/3b/86/d879/3b/1a67aa416da1e03cab2bf8442f3b16cc.pdf | https://www.unikeyic.com/products/tantalum-capacitors/293d157x9004c2te3/5564857.html
293D157X9010D2T-E3 | Vishay Intertechnology | 500: 0.3924 1,000: 0.3571 3,000: 0.3259 5,500: 0.3094 13,000: 0.2954 | 150μF ±10% 10V 600mΩ 2917 SMD mount 7.3mm*4.3mm*3.1mm |  |  | 150 µF |  |  | 600mOhm | - | General Purpose | 0.122" (3.10mm) | - |  | - | 1 (Unlimited) |  | Surface Mount |  | -55°C ~ 125°C |  | 2917 (7343 Metric) |  |  |  | 3985809 |  |  | TANTAMOUNT™, 293D | 0.287" L x 0.169" W (7.30mm x 4.30mm) | ±10% | 10 V |  |  | 500 | https://www.unikeyic.com/media/datasheet/3b/86/d879/3b/1a67aa416da1e03cab2bf8442f3b16cc.pdf | https://www.unikeyic.com/products/tantalum-capacitors/293d157x9010d2t-e3/8583186.html
293D157X9016D2TE3 | Vishay Intertechnology | 1: 0.6028 10: 0.5197 30: 0.4855 100: 0.438 500: 0.4039 | 150μF ±10% 16V 600mΩ 2917 SMD mount 7.3mm*4.3mm*3.1mm |  |  | 150 µF |  |  | 600mOhm | - | General Purpose | 0.122" (3.10mm) | - |  | - | 1 (Unlimited) |  | Surface Mount |  | -55°C ~ 125°C |  | 2917 (7343 Metric) |  |  |  | 2259968 |  |  | TANTAMOUNT™, 293D | 0.287" L x 0.169" W (7.30mm x 4.30mm) | ±10% | 16 V |  |  |  | https://www.unikeyic.com/media/datasheet/3b/86/d879/3b/1a67aa416da1e03cab2bf8442f3b16cc.pdf | https://www.unikeyic.com/products/tantalum-capacitors/293d157x9016d2te3/9534889.html
293D225X0010A2T-E3 | Vishay Intertechnology | 4,000: 0.075 8,000: 0.0735 12,000: 0.0726 | 2.2μF ±20% 10V 6.3Ω 1206 SMD mount 3.2mm*1.6mm*1.8mm |  |  | 2.2 µF |  |  | 6.3Ohm | - | General Purpose | 0.071" (1.80mm) | - |  | - | 1 (Unlimited) |  | Surface Mount |  | -55°C ~ 125°C |  | 1206 (3216 Metric) | [6 empty] | TANTAMOUNT™, 293D | 0.126" L x 0.063" W (3.20mm x 1.60mm) | ±20% | 10 V |  |  | 68000 | https://www.unikeyic.com/media/datasheet/90/b3/9d1d/90/ac33b89ce0a2b819c82b5dc65d721518.pdf | https://www.unikeyic.com/products/tantalum-capacitors/293d225x0010a2t-e3/5670776.html
293D225X0016A2TE3 | Vishay Intertechnology | 2,000: 0.1258 4,000: 0.1181 6,000: 0.1142 10,000: 0.1098 14,000: 0.1073 20,000: 0.1049 | 2.2μF ±20% 16V 5.9Ω 1206 SMD 3.2mm × 1.6mm × 1.8mm |  |  | 2.2 µF |  |  | 5.9Ohm | - | General Purpose | 0.071" (1.80mm) | - |  | - | 1 (Unlimited) |  | Surface Mount |  | -55°C ~ 125°C |  | 1206 (3216 Metric) |  |  |  | 6072786 |  |  | TANTAMOUNT™, 293D | 0.126" L x 0.063" W (3.20mm x 1.60mm) | ±20% | 16 V |  |  | 2000 | https://www.unikeyic.com/media/datasheet/3b/86/d879/3b/1a67aa416da1e03cab2bf8442f3b16cc.pdf | https://www.unikeyic.com/products/tantalum-capacitors/293d225x0016a2te3/20885864.html
293D225X0025B2TE3 | Vishay Intertechnology | 50: 0.3579 250: 0.3492 500: 0.3434 1,000: 0.3347 2,000: 0.3288 | 2.2μF ±20% 25V 3.8Ω 1411 SMD mount 3.5mm*2.8mm*2.11mm |  |  | 2.2 µF |  |  | 3.8Ohm | - | General Purpose | 0.083" (2.11mm) | - |  | - | 1 (Unlimited) |  | Surface Mount |  | -55°C ~ 125°C |  | 1411 (3528 Metric) | [6 empty] | TANTAMOUNT™, 293D | 0.138" L x 0.110" W (3.50mm x 2.80mm) | ±20% | 25 V |  |  | 9408 | https://www.unikeyic.com/media/datasheet/3b/86/d879/3b/1a67aa416da1e03cab2bf8442f3b16cc.pdf | https://www.unikeyic.com/products/tantalum-capacitors/293d225x0025b2te3/21367083.html
293D225X0035B2TE3 | Vishay Intertechnology | 1+: 0.1258 50+: 0.0969 2,000+: 0.0891 | 2.2μF ±20% 35V 3.8Ω 1411 SMD 3.5mm × 2.8mm × 2.11mm | [31 empty] | 25 | https://www.unikeyic.com/media/datasheet/90/b3/9d1d/90/ac33b89ce0a2b819c82b5dc65d721518.pdf | https://www.unikeyic.com/products/tantalum-capacitors/293d225x0035b2te3/20536768.html
293D225X0035C2T-E3 | Vishay Intertechnology | 1+: 0.1708 50+: 0.1312 500+: 0.1209 | 2.2μF ±20% 35V 2.9Ω 2312 SMD, 6mm × 3.2mm × 2.79mm | [31 empty] | 2685 | https://www.unikeyic.com/media/datasheet/3b/86/d879/3b/1a67aa416da1e03cab2bf8442f3b16cc.pdf | https://www.unikeyic.com/products/tantalum-capacitors/293d225x0035c2t-e3/8780025.html
293D225X0050D2TE3 | Vishay Intertechnology | 10: 0.8674 100: 0.8462 500: 0.8321 1,000: 0.811 2,000: 0.7969 | Capacitor 2.2μF ±20% 50V 2.1Ω 2917 SMD 7.3mm × 4.3mm × 3.1mm |  |  | 2.2 µF |  |  | 2.1Ohm | - | General Purpose | 0.122" (3.10mm) | - |  | - | 1 (Unlimited) |  | Surface Mount |  | -55°C ~ 125°C |  | 2917 (7343 Metric) |  |  |  | 1578752 |  |  | TANTAMOUNT™, 293D | 0.287" L x 0.169" W (7.30mm x 4.30mm) | ±20% | 50 V |  |  | 370 | https://www.unikeyic.com/media/datasheet/90/b3/9d1d/90/ac33b89ce0a2b819c82b5dc65d721518.pdf | https://www.unikeyic.com/products/tantalum-capacitors/293d225x0050d2te3/6574104.html
293D225X06R3A2TE3 | Vishay Intertechnology | 10: 0.4865 100: 0.2904 500: 0.23 1,000: 0.2106 2,000: 0.175 4,000: 0.1706 10,000: 0.1588 | 2.2μF ±20% 6.3V 7.6Ω 1206 SMD mount 3.2mm*1.6mm*1.8mm |  |  | 2.2 µF |  |  | 7.6Ohm | - | General Purpose | 0.071" (1.80mm) | - |  | - | 1 (Unlimited) |  | Surface Mount |  | -55°C ~ 125°C |  | 1206 (3216 Metric) | Tape & Reel (TR) | [5 empty] | TANTAMOUNT™, 293D | 0.126" L x 0.063" W (3.20mm x 1.60mm) | ±20% | 6.3 V |  |  | 703 | https://www.unikeyic.com/media/datasheet/22/ee/dab4/22eedab4de03a9e24f5aa454ea6c3190.pdf | https://www.unikeyic.com/products/tantalum-capacitors/293d225x06r3a2te3/8766972.html
293D225X9010A2TE3 | Vishay Intertechnology | 1+: 0.1692 50+: 0.1298 2,000+: 0.1196 | 2.2μF ±10% 10V 6.3Ω 1206 SMD 3.2mm × 1.6mm × 1.8mm | [31 empty] | 5551 | https://www.unikeyic.com/media/datasheet/90/b3/9d1d/90/ac33b89ce0a2b819c82b5dc65d721518.pdf | https://www.unikeyic.com/products/tantalum-capacitors/293d225x9010a2te3/5962748.html
293D225X9010A2WE3 | Vishay Intertechnology | 100: 0.2153 500: 0.2118 1,000: 0.2064 2,000: 0.2028 | 2.2μF ±10% 10V 6.3Ω 3216-18 SMD 3.2mm × 1.6mm × 1.6mm | Industrial |  | 2.2μF |  | 6.3Ω | [5 empty] | 3.2mm*1.6mm*1.6mm |  |  | SMD mount |  | -55℃~125℃ |  | 3216-18 |  |  | 10V | [6 empty] | ±10% |  | - | 293D225X9010A2WE3 Vishay Intertechnology | 7060 | https://www.unikeyic.com/media/datasheet/f2/27/5acb/f2/2522994113caca8b098c85a3ed74fac2.pdf | https://www.unikeyic.com/products/tantalum-capacitors/293d225x9010a2we3/10146993.html
293D225X9016A2T-E3 | Vishay Intertechnology | 1+: 0.1181 50+: 0.0909 2,000+: 0.0837 | 2.2μF ±10% 16V 5.9Ω 1206 SMD mount 3.2mm*1.6mm*1.8mm | [31 empty] | 225 | https://www.unikeyic.com/media/datasheet/3b/86/d879/3b/1a67aa416da1e03cab2bf8442f3b16cc.pdf | https://www.unikeyic.com/products/tantalum-capacitors/293d225x9016a2t-e3/19005126.html
293D225X9020B2T-E3 | Vishay Intertechnology | 2,000: 0.2389 10,000: 0.235 20,000: 0.2293 | 2.2μF 2000h ±10% 20V 3.5Ω 1411 SMD mount 3.5mm*2.8mm*2.11mm |  |  | 2.2 µF |  |  | 3.5Ohm | - | General Purpose | 0.083" (2.11mm) | - |  | - | 1 (Unlimited) |  | Surface Mount |  | -55°C ~ 125°C |  | 1411 (3528 Metric) |  |  |  | 1559627 |  |  | TANTAMOUNT™, 293D | 0.138" L x 0.110" W (3.50mm x 2.80mm) | ±10% | 20 V |  |  | 17100 | https://www.unikeyic.com/media/datasheet/72/68/d579/7268d579fb1e083a549e9e8180f61e25.pdf | https://www.unikeyic.com/products/tantalum-capacitors/293d225x9020b2t-e3/8210894.html
293D225X9025A2T-E3 | Vishay Intertechnology | 1: 0.1572 10: 0.1358 30: 0.1033 100: 0.096 300: 0.0937 2,000: 0.0909 | 2.2μF ±10% 25V 6.3Ω 1206 SMD mount 3.2mm*1.6mm*1.8mm |  |  | 2.2 µF |  |  | 6.3Ohm | - | General Purpose | 0.071" (1.80mm) | - |  | - | 1 (Unlimited) |  | Surface Mount |  | -55°C ~ 125°C |  | 1206 (3216 Metric) |  |  |  | 1559628 |  |  | TANTAMOUNT™, 293D | 0.126" L x 0.063" W (3.20mm x 1.60mm) | ±10% | 25 V |  |  |  | https://www.unikeyic.com/media/datasheet/d0/e5/9238/d0/de8e95d14404b07dcf4ed422e7a1bf3b.pdf | https://www.unikeyic.com/products/tantalum-capacitors/293d225x9025a2t-e3/20574881.html
293D225X9025B2T-E3 | Vishay Intertechnology | 1+: 0.1935 50+: 0.1482 2,000+: 0.1366 | Cap 2.2μF ±10% 25V 3.8Ω 1411 SMD 3.5mm × 2.8mm × 2.11mm | [31 empty] | 1618 | https://www.unikeyic.com/media/datasheet/61/57/b9b2/6157b9b2aaf6510c1a4583ff70856e15.pdf | https://www.unikeyic.com/products/tantalum-capacitors/293d225x9025b2t-e3/6750569.html
293D225X9035B2T-E3 | Vishay Intertechnology | 1+: 0.2704 100+: 0.2085 1,000+: 0.1813 2,000+: 0.1708 | 2.2μF ±10% 35V 3.8Ω 1411 SMD mount 3.5mm*2.8mm*2.11mm | [31 empty] | 7296 | https://www.unikeyic.com/media/datasheet/3b/86/d879/3b/1a67aa416da1e03cab2bf8442f3b16cc.pdf | https://www.unikeyic.com/products/tantalum-capacitors/293d225x9035b2t-e3/6797531.html
293D225X9035C2TE3 | Vishay Intertechnology | 1+: 0.2231 10+: 0.1926 30+: 0.1465 100+: 0.1361 300+: 0.1329 500+: 0.129 | 2.2μF ±10% 35V 2.9Ω 2312 SMD mount 6mm*3.2mm*2.79mm | [31 empty] | 3 | https://www.unikeyic.com/media/datasheet/61/57/b9b2/6157b9b2aaf6510c1a4583ff70856e15.pdf | https://www.unikeyic.com/products/tantalum-capacitors/293d225x9035c2te3/20584477.html
293D225X9050C8T | Vishay Intertechnology | 10+: 1.1239 100+: 1.0965 500+: 1.0782 1,000+: 1.0508 2,000+: 1.0325 | Cap 2.2μF ±10% 50V 2.9Ω 6032-28 SMD 6mm × 3.2mm × 3.2mm | [31 empty] | 305 | https://www.unikeyic.com/media/datasheet/f2/27/5acb/f2/2522994113caca8b098c85a3ed74fac2.pdf | https://www.unikeyic.com/products/tantalum-capacitors/293d225x9050c8t/7735330.html
293D225X9050D2TE3 | Vishay Intertechnology | 1+: 0.3702 50+: 0.2856 500+: 0.2629 | 2.2μF ±10% 50V 2.1Ω 2917 SMD mount 7.3mm*4.3mm*3.1mm | [31 empty] | 6 | https://www.unikeyic.com/media/datasheet/90/b3/9d1d/90/ac33b89ce0a2b819c82b5dc65d721518.pdf | https://www.unikeyic.com/products/tantalum-capacitors/293d225x9050d2te3/17226503.html
293D226X0010B2T-E3 | Vishay Intertechnology | 50: 0.3269 250: 0.3189 500: 0.3136 1,000: 0.3056 2,000: 0.3003 | 22μF ±20% 10V 1.9Ω 1411 SMD mount 3.5mm*2.8mm*2.11mm |  |  | 22 µF |  |  | 1.9Ohm | - | General Purpose | 0.083" (2.11mm) | - |  | - | 1 (Unlimited) |  | Surface Mount |  | -55°C ~ 125°C |  | 1411 (3528 Metric) |  |  |  | 1578769 |  |  | TANTAMOUNT™, 293D | 0.138" L x 0.110" W (3.50mm x 2.80mm) | ±20% | 10 V |  |  | 1079 | https://www.unikeyic.com/media/datasheet/90/b3/9d1d/90/ac33b89ce0a2b819c82b5dc65d721518.pdf | https://www.unikeyic.com/products/tantalum-capacitors/293d226x0010b2t-e3/21132686.html
293D226X0016B2TE3 | Vishay Intertechnology | 50: 0.462 250: 0.4507 500: 0.4432 1,000: 0.432 | 22μF ±20% 16V 1.9Ω 1411 SMD mount 3.5mm*2.8mm*2.11mm |  |  | 22 µF |  |  | 1.9Ohm | - | General Purpose | 0.083" (2.11mm) | - |  | - | 1 (Unlimited) |  | Surface Mount |  | -55°C ~ 125°C |  | 1411 (3528 Metric) |  |  |  | 10506922 |  |  | TANTAMOUNT™, 293D | 0.138" L x 0.110" W (3.50mm x 2.80mm) | ±20% | 16 V |  |  | 1691 | https://www.unikeyic.com/media/datasheet/21/bd/21c6/21bd21c6803b4383eb371faf36e86fa8.pdf | https://www.unikeyic.com/products/tantalum-capacitors/293d226x0016b2te3/8317872.html
293D226X0020D2TE3 | Vishay Intertechnology | 1+: 0.207 50+: 0.1587 500+: 0.1465 | Capacitor 22μF ±20% 20V 700mΩ 2917 SMD 7.3mm × 4.3mm × 3.1mm | [31 empty] | 109 | https://www.unikeyic.com/media/datasheet/3b/86/d879/3b/1a67aa416da1e03cab2bf8442f3b16cc.pdf | https://www.unikeyic.com/products/tantalum-capacitors/293d226x0020d2te3/21078377.html
293D226X0025D2T-E3 | Vishay Intertechnology | 1+: 0.3065 50+: 0.2355 500+: 0.2177 | Capacitor, 22μF ±20% 25V 700mΩ 2917 SMD 7.3mm × 4.3mm × 3.1mm | [31 empty] | 37 | https://www.unikeyic.com/media/datasheet/90/b3/9d1d/90/ac33b89ce0a2b819c82b5dc65d721518.pdf | https://www.unikeyic.com/products/tantalum-capacitors/293d226x0025d2t-e3/10177033.html
293D226X06R3A2TE3 | Vishay Intertechnology | 50+: 0.2935 250+: 0.2863 500+: 0.2816 1,000+: 0.2744 2,000+: 0.2696 | 22μF ±20% 6.3V 2.9Ω 1206 SMD 3.2mm × 1.6mm × 1.8mm | [31 empty] | 9600 | https://www.unikeyic.com/media/datasheet/90/b3/9d1d/90/ac33b89ce0a2b819c82b5dc65d721518.pdf | https://www.unikeyic.com/products/tantalum-capacitors/293d226x06r3a2te3/6385014.html
293D226X06R3B2TE3 | Vishay Intertechnology | 2,000: 0.2031 4,000: 0.1921 6,000: 0.1866 10,000: 0.1805 14,000: 0.1769 20,000: 0.1735 | 22μF ±20% 6.3V 2Ω 1411 SMD mount 3.5mm*2.8mm*2.11mm |  |  | 22 µF |  |  | 2Ohm | - | General Purpose | 0.083" (2.11mm) | - |  | - | 1 (Unlimited) |  | Surface Mount |  | -55°C ~ 125°C |  | 1411 (3528 Metric) | [6 empty] | TANTAMOUNT™, 293D | 0.138" L x 0.110" W (3.50mm x 2.80mm) | ±20% | 6.3 V |  |  | 6361 | https://www.unikeyic.com/media/datasheet/90/b3/9d1d/90/ac33b89ce0a2b819c82b5dc65d721518.pdf | https://www.unikeyic.com/products/tantalum-capacitors/293d226x06r3b2te3/6939882.html
293D226X9010B2T-E3 | Vishay Intertechnology | 1+: 0.2324 10+: 0.2043 100+: 0.152 1,000+: 0.1415 | 22μF ±10% 10V 1.9Ω 1411 SMD 3.5mm × 2.8mm × 2.11mm | [31 empty] | 2000 | https://www.unikeyic.com/media/datasheet/11/58/e2a5/1158e2a5536f6813eadf5410b7dc9b19.pdf | https://www.unikeyic.com/products/tantalum-capacitors/293d226x9010b2t-e3/9771369.html
293D226X9016B2T-E3 | Vishay Intertechnology | 1+: 0.4714 100+: 0.3929 1,000+: 0.3566 2,000+: 0.3415 | 22μF ±10% 16V 1.9Ω 1411 SMD mount 3.5mm*2.8mm*2.11mm | [31 empty] | 7725 | https://www.unikeyic.com/media/datasheet/10/26/ca35/1026ca350f3445f70df1342625ed1912.pdf | https://www.unikeyic.com/products/tantalum-capacitors/293d226x9016b2t-e3/8625655.html
293D226X9016C2T-E3 | Vishay Intertechnology | 5+: 0.2574 50+: 0.2128 150+: 0.1943 500+: 0.1629 | 22μF ±10% 16V 1.4Ω 2312 SMD mount 6mm*3.2mm*2.79mm | [31 empty] | 140 | https://www.unikeyic.com/media/datasheet/ba/57/29cb/ba5729cb688f9d594f9030040b76181f.pdf | https://www.unikeyic.com/products/tantalum-capacitors/293d226x9016c2t-e3/9920475.html
293D226X9016C2WE3 | Vishay Intertechnology | 100: 0.4575 500: 0.4498 1,000: 0.4384 2,000: 0.4308 | 22μF ±10% 16V 1.4Ω 6032-28 SMD | Industrial |  | 22μF |  | 1.4Ω | [8 empty] | SMD mount |  | -55℃~125℃ |  | 6032-28 |  |  | 16V |  |  | Compliant | Tape and reel packaging |  |  | ±10% |  | - | 293D226X9016C2WE3 Vishay Intertechnology | 1127 | https://www.unikeyic.com/media/datasheet/f2/27/5acb/f2/2522994113caca8b098c85a3ed74fac2.pdf | https://www.unikeyic.com/products/tantalum-capacitors/293d226x9016c2we3/5951127.html
293D226X9016C8T | Vishay Intertechnology | 10: 1.0612 50: 0.8433 100: 0.7763 | 22μF ±10% 16V 1.4Ω 2412 SMD mount 6mm*2.5mm*3.2mm | Industrial |  | 22μF |  | 1.4Ω | [5 empty] | 6mm*2.5mm*3.2mm |  |  | SMD mount |  | -55℃~125℃ |  | 2412 |  |  | 16V | [6 empty] | ±10% |  | - | 293D226X9016C8T Vishay Intertechnology | 348 | https://www.unikeyic.com/media/datasheet/8c/cd/c4f1/8c/57498d738ef484af4fe83ef0e35470ba.pdf | https://www.unikeyic.com/products/tantalum-capacitors/293d226x9016c8t/18709240.html
293D226X9016D2T | Vishay Intertechnology | 1,000: 0.1775 5,000: 0.1601 10,000: 0.1415 | 22μF ±10% 1.9Ω 2917 SMD, Adhesive Mount 7.3mm × 4.3mm × 2.8mm | Industrial |  | 22μF |  | 1.9Ω | [5 empty] | 7.3mm*4.3mm*2.8mm |  |  | SMD mount, glue mount |  | -55℃~85℃ |  | 2917 |  |  | - | [6 empty] | ±10% |  | - | 293D226X9016D2T Vishay Intertechnology | 6000 | https://www.unikeyic.com/media/datasheet/d3/33/4925/53/3b08d0070c2bc5387246856f7473728e.pdf | https://www.unikeyic.com/products/tantalum-capacitors/293d226x9016d2t/10327755.html
293D226X9016D2TE3 | Vishay Intertechnology | 1+: 0.2988 10+: 0.2755 30+: 0.2289 100+: 0.1996 300+: 0.1918 500+: 0.1837 | Capacitor, 22μF ±10% 16V 800mΩ 2917 SMD 7.3mm × 4.3mm × 3.1mm | [31 empty] | 886 | https://www.unikeyic.com/media/datasheet/61/57/b9b2/6157b9b2aaf6510c1a4583ff70856e15.pdf | https://www.unikeyic.com/products/tantalum-capacitors/293d226x9016d2te3/6779497.html
293D226X9020C2T-E3 | Vishay Intertechnology | 5: 0.3615 50: 0.2735 150: 0.2201 500: 0.1902 2,500: 0.1768 5,000: 0.1687 | Capacitor 22μF ±10% 20V 1.1Ω 2312 SMD 6mm × 3.2mm × 2.79mm |  |  | 22 µF |  |  | 1.1Ohm | - | General Purpose | 0.110" (2.79mm) | - |  | - | 1 (Unlimited) |  | Surface Mount |  | -55°C ~ 125°C |  | 2312 (6032 Metric) |  |  |  | 1559562 |  |  | TANTAMOUNT™, 293D | 0.236" L x 0.126" W (6.00mm x 3.20mm) | ±10% | 20 V |  |  |  | https://www.unikeyic.com/media/datasheet/90/b3/9d1d/90/ac33b89ce0a2b819c82b5dc65d721518.pdf | https://www.unikeyic.com/products/tantalum-capacitors/293d226x9020c2t-e3/9282680.html
293D226X9020D2T-E3 | Vishay Intertechnology | 1+: 0.3128 50+: 0.2403 500+: 0.2221 | Capacitor 22μF ±10% 20V 700mΩ 2917 SMD 7.3mm × 4.3mm × 3.1mm | [31 empty] | 468 | https://www.unikeyic.com/media/datasheet/90/b3/9d1d/90/ac33b89ce0a2b819c82b5dc65d721518.pdf | https://www.unikeyic.com/products/tantalum-capacitors/293d226x9020d2t-e3/20529556.html
293D226X9025C2TE3 | Vishay Intertechnology | 1+: 0.4246 50+: 0.34 500+: 0.3158 | 22μF ±10% 25V 1.2Ω@100kHz 2312 SMD 6mm × 3.2mm × 2.8mm | [31 empty] | 2150 | https://www.unikeyic.com/media/datasheet/ba/57/29cb/ba5729cb688f9d594f9030040b76181f.pdf | https://www.unikeyic.com/products/tantalum-capacitors/293d226x9025c2te3/10239385.html
293D226X9025D2T | Vishay Intertechnology | 100: 1.599 500: 1.404 1,000: 1.196 | 22μF ±10% 25V 700mΩ 7343-31 SMD 7.3mm × 4.3mm × 4.3mm | Industrial |  | 22μF |  | 700mΩ | [5 empty] | 7.3mm*4.3mm*4.3mm |  |  | SMD mount |  | -55℃~125℃ |  | 7343-31 |  |  | 25V |  |  | Non-compliant |  |  |  | ±10% |  | - | 293D226X9025D2T Vishay Intertechnology | 18500 | https://www.unikeyic.com/media/datasheet/0b/8e/a563/0b/2f08bcaecbc7db4d8df42cc576099598.pdf | https://www.unikeyic.com/products/tantalum-capacitors/293d226x9025d2t/10392400.html
293D226X9025D2TE3 | Vishay Intertechnology | 1+: 0.6164 10+: 0.5109 30+: 0.4663 100+: 0.4102 500+: 0.3455 1,000+: 0.3307 | Cap 22μF ±10% 25V 700mΩ SMD 2917 7.3mm × 4.3mm × 3.1mm | [31 empty] | 6025 | https://www.unikeyic.com/media/datasheet/a8/c6/4aca/a8/a2fce85b1c7f64bb6a39b97a205acdac.pdf | https://www.unikeyic.com/products/tantalum-capacitors/293d226x9025d2te3/21602635.html
293D226X9025D2WE3 | Vishay Intertechnology | 10+: 0.6848 100+: 0.6681 500+: 0.657 1,000+: 0.6403 2,000+: 0.6292 | Capacitor 22μF ±10% 25V 700mΩ 7343-31, SMD, 7.3mm × 4.3mm × 4.3mm | [31 empty] | 1466 | https://www.unikeyic.com/media/datasheet/f2/27/5acb/f2/2522994113caca8b098c85a3ed74fac2.pdf | https://www.unikeyic.com/products/tantalum-capacitors/293d226x9025d2we3/8917770.html
293D226X9025E2 | Vishay Intertechnology | 10: 4.0222 100: 3.8998 200: 3.7836 | 22μF ±10% 25V 800mΩ 7343-43 SMD mount 7.3mm*4.3mm*4.3mm | Automotive |  | 22μF |  | 800mΩ | [5 empty] | 7.3mm*4.3mm*4.3mm |  |  | SMD mount |  | -55℃~125℃ |  | 7343-43 |  |  | 25V | [6 empty] | ±10% |  | - |  | 240 | https://www.unikeyic.com/media/about_us/Unikey_ISO_9001_Certification.pdf | https://www.unikeyic.com/products/tantalum-capacitors/293d226x9025e2/33355661.html
293D226X9035D2TE3 | Vishay Intertechnology | 1+: 0.9093 10+: 0.6989 500+: 0.6694 | 22μF 2000h ±10% 35V 600mΩ 2917 SMD mount 7.3mm*4.3mm*3.1mm | [31 empty] | 8 | https://www.unikeyic.com/media/datasheet/3b/86/d879/3b/1a67aa416da1e03cab2bf8442f3b16cc.pdf | https://www.unikeyic.com/products/tantalum-capacitors/293d226x9035d2te3/7263789.html
293D226X9035D8T | Vishay Intertechnology | 10: 4.5401 20: 4.4611 | 22μF ±10% 35V 600mΩ@ 100kHz 2917 SMD mount 7.3mm*4.3mm*3.1mm | Industrial |  | 22μF |  | 600mΩ@ 100kHz | [5 empty] | 7.3mm*4.3mm*3.1mm |  |  | SMD mount |  | -55℃~125℃ |  | 2917 |  |  | 35V |  |  | Non-compliant | Tape and reel packaging |  |  | ±10% |  | - | 293D226X9035D8T Vishay Intertechnology | 495 | https://www.unikeyic.com/media/datasheet/f2/27/5acb/f2/2522994113caca8b098c85a3ed74fac2.pdf | https://www.unikeyic.com/products/tantalum-capacitors/293d226x9035d8t/8405749.html
293D226X9035E2TE3 | Vishay Intertechnology | 1,600: 0.6255 3,200: 0.6123 4,800: 0.6044 | 22μF ±10% 35V 600mΩ 2917 SMD mount 7.3mm*4.3mm*4.32mm |  |  | 22 µF |  |  | 600mOhm | - | General Purpose | 0.170" (4.32mm) | - |  | - | 1 (Unlimited) |  | Surface Mount |  | -55°C ~ 125°C |  | 2917 (7343 Metric) |  |  |  | 1559377 |  |  | TANTAMOUNT™, 293D | 0.287" L x 0.169" W (7.30mm x 4.30mm) | ±10% | 35 V |  |  | 1600 | https://www.unikeyic.com/media/datasheet/90/b3/9d1d/90/ac33b89ce0a2b819c82b5dc65d721518.pdf | https://www.unikeyic.com/products/tantalum-capacitors/293d226x9035e2te3/8537362.html
293D226X96R3A2TE3 | Vishay Intertechnology | 10+: 0.0683 30+: 0.0638 100+: 0.0624 500+: 0.0609 1,000+: 0.0579 | 22μF ±10% 6.3V 2.9Ω 1206 SMD mount 3.2mm*1.6mm*1.8mm | [31 empty] | 228 | https://www.unikeyic.com/media/datasheet/97/17/739c/9717739c4f183508afe17ab719b6b3a6.pdf | https://www.unikeyic.com/products/tantalum-capacitors/293d226x96r3a2te3/19455024.html
293D226X96R3B2T-E3 | Vishay Intertechnology | 1+: 1.2 10+: 0.9 100+: 0.8 | 22μF 2000h ±10% 6.3V 2Ω 1411 SMD mount 3.5mm*2.8mm*2.11mm | [31 empty] | 2000 | https://www.unikeyic.com/media/datasheet/90/b3/9d1d/90/ac33b89ce0a2b819c82b5dc65d721518.pdf | https://www.unikeyic.com/products/tantalum-capacitors/293d226x96r3b2t-e3/6873603.html
293D226X96R3C2T-E3 | Vishay Intertechnology | 5+: 0.3318 50+: 0.2703 150+: 0.2426 | 22μF ±10% 6.3V 1.8Ω 2312 SMD mount 6mm*3.2mm*2.79mm | [31 empty] | 885 | https://www.unikeyic.com/media/datasheet/3b/86/d879/3b/1a67aa416da1e03cab2bf8442f3b16cc.pdf | https://www.unikeyic.com/products/tantalum-capacitors/293d226x96r3c2t-e3/7629175.html
293D227X9010E8T | Vishay Intertechnology | 1: 4.1389 10: 2.9294 50: 2.4471 100: 2.2981 | 220μF ±10% 10V 500mΩ 7343-43 SMD 7.3mm × 4.3mm × 4.3mm | Industrial |  | 220μF |  | 500mΩ | [5 empty] | 7.3mm*4.3mm*4.3mm |  |  | SMD mount |  | -55℃~125℃ |  | 7343-43 |  |  | 10V |  |  | Non-compliant |  |  |  | ±10% |  | - | 293D227X9010E8T Vishay Intertechnology | 186 | https://www.unikeyic.com/media/datasheet/3b/86/d879/3b/1a67aa416da1e03cab2bf8442f3b16cc.pdf | https://www.unikeyic.com/products/tantalum-capacitors/293d227x9010e8t/18620181.html
293D227X9016E2TE3 | Vishay Intertechnology | 1+: 2.993 10+: 2.5448 30+: 2.2581 100+: 1.9865 | 220μF 2000h ±10% 16V 500mΩ 2917 SMD mount 7.3mm*4.3mm*4.32mm | [31 empty] | 1200 | https://www.unikeyic.com/media/datasheet/61/57/b9b2/6157b9b2aaf6510c1a4583ff70856e15.pdf | https://www.unikeyic.com/products/tantalum-capacitors/293d227x9016e2te3/7435003.html
293D227X96R3C2TE3 | Vishay Intertechnology | 1+: 0.5405 50+: 0.4339 500+: 0.4013 | 220μF ±10% 6.3V 700mΩ 2312 SMD mount 6mm*3.2mm*2.79mm | [31 empty] | 4 | https://www.unikeyic.com/media/datasheet/82/dc/c2ac/82dcc2accc2858f33d4bfd0f6a12ec10.pdf | https://www.unikeyic.com/products/tantalum-capacitors/293d227x96r3c2te3/21059898.html
293D227X96R3D2TE3 | Vishay Intertechnology | 1+: 0.3249 50+: 0.2493 500+: 0.2312 | Capacitor, SMD, 220μF ±10% 6.3V 600mΩ 2917 7.3mm × 4.3mm × 3.1mm | [31 empty] | 1084 | https://www.unikeyic.com/media/datasheet/3b/86/d879/3b/1a67aa416da1e03cab2bf8442f3b16cc.pdf | https://www.unikeyic.com/products/tantalum-capacitors/293d227x96r3d2te3/20652250.html
293D334X9035A2T-E3 | Vishay Intertechnology | 1+: 0.1203 50+: 0.0801 2,000+: 0.0726 | 330nF ±10% 35V 13Ω 1206 SMD 3.2mm × 1.6mm × 1.8mm | [31 empty] | 2895 | https://www.unikeyic.com/media/datasheet/90/b3/9d1d/90/ac33b89ce0a2b819c82b5dc65d721518.pdf | https://www.unikeyic.com/products/tantalum-capacitors/293d334x9035a2t-e3/9539668.html
293D335X0016B2TE3 | Vishay Intertechnology | 50+: 0.3579 250+: 0.3492 500+: 0.3434 1,000+: 0.3347 2,000+: 0.3288 | 3.3μF ±20% 16V 3.5Ω 1411 SMD mount 3.5mm*2.8mm*2.11mm | [31 empty] | 9900 | https://www.unikeyic.com/media/datasheet/3b/86/d879/3b/1a67aa416da1e03cab2bf8442f3b16cc.pdf | https://www.unikeyic.com/products/tantalum-capacitors/293d335x0016b2te3/6775723.html
293D335X9035B2TE3 | Vishay Intertechnology | 2,000: 0.3104 10,000: 0.3054 20,000: 0.298 | 3.3μF ±10% 35V 3.5Ω 1411 SMD mount 3.5mm*2.8mm*2.11mm |  |  | 3.3 µF |  |  | 3.5Ohm | - | General Purpose | 0.083" (2.11mm) | - |  | - | 1 (Unlimited) |  | Surface Mount |  | -55°C ~ 125°C |  | 1411 (3528 Metric) |  |  |  | 10507199 |  |  | TANTAMOUNT™, 293D | 0.138" L x 0.110" W (3.50mm x 2.80mm) | ±10% | 35 V |  |  | 2000 | https://www.unikeyic.com/media/datasheet/3b/86/d879/3b/1a67aa416da1e03cab2bf8442f3b16cc.pdf | https://www.unikeyic.com/products/tantalum-capacitors/293d335x9035b2te3/18201131.html
293D335X9035C2T-E3 | Vishay Intertechnology | 1+: 0.1542 50+: 0.1192 500+: 0.1098 | 3.3μF ±10% 35V 2.1Ω 2312 SMD mount 6mm*3.2mm*2.79mm | [31 empty] | 499 | https://www.unikeyic.com/media/datasheet/3b/86/d879/3b/1a67aa416da1e03cab2bf8442f3b16cc.pdf | https://www.unikeyic.com/products/tantalum-capacitors/293d335x9035c2t-e3/7971242.html
293D335X9050C2TE3 | Vishay Intertechnology | 1+: 0.2765 50+: 0.2116 500+: 0.1965 10,000+: 0.195 15,000+: 0.195 | 3.3μF ±10% 50V 2.5Ω 2312 SMD mount 6mm*3.2mm*2.79mm | [31 empty] | 3 | https://www.unikeyic.com/media/datasheet/3b/86/d879/3b/1a67aa416da1e03cab2bf8442f3b16cc.pdf | https://www.unikeyic.com/products/tantalum-capacitors/293d335x9050c2te3/8255603.html
293D335X96R3A2TE3 | Vishay Intertechnology | 10: 0.4865 100: 0.2904 500: 0.23 1,000: 0.2106 2,000: 0.1663 4,000: 0.1588 | 3.3μF ±10% 6.3V 6.3Ω 1206 SMD mount 3.2mm*1.6mm*1.8mm |  |  | 3.3 µF |  |  | 6.3Ohm | - | General Purpose | 0.071" (1.80mm) | - |  | - | 1 (Unlimited) |  | Surface Mount |  | -55°C ~ 125°C |  | 1206 (3216 Metric) | Tape & Reel (TR) | [5 empty] | TANTAMOUNT™, 293D | 0.126" L x 0.063" W (3.20mm x 1.60mm) | ±10% | 6.3 V |  |  | 285 | https://www.unikeyic.com/media/datasheet/90/b3/9d1d/90/ac33b89ce0a2b819c82b5dc65d721518.pdf | https://www.unikeyic.com/products/tantalum-capacitors/293d335x96r3a2te3/21920540.html
293D336X0016C2TE3 | Vishay Intertechnology | 500: 0.3793 1,000: 0.356 1,500: 0.3442 2,500: 0.3313 3,500: 0.3237 5,000: 0.3164 | 33μF ±20% 16V 1.1Ω 2312 SMD mount 6mm*3.2mm*2.79mm |  |  | 33 µF |  |  | 1.1Ohm | - | General Purpose | 0.110" (2.79mm) | - |  | - | 1 (Unlimited) |  | Surface Mount |  | -55°C ~ 125°C |  | 2312 (6032 Metric) |  |  |  | 1578850 |  |  | TANTAMOUNT™, 293D | 0.236" L x 0.126" W (6.00mm x 3.20mm) | ±20% | 16 V |  |  | 500 | https://www.unikeyic.com/media/datasheet/3b/86/d879/3b/1a67aa416da1e03cab2bf8442f3b16cc.pdf | https://www.unikeyic.com/products/tantalum-capacitors/293d336x0016c2te3/18934701.html
293D336X9010B2TE3 | Vishay Intertechnology | 1+: 0.1251 50+: 0.0963 2,000+: 0.0888 40,000+: 0.0882 60,000+: 0.0875 | 33μF ±10% 10V 1.9Ω 1411 SMD 3.5mm × 2.8mm × 2.11mm Capacitor | [31 empty] | 2 | https://www.unikeyic.com/media/datasheet/46/05/ca66/4605ca661fd1e23550d8537817f6e357.pdf | https://www.unikeyic.com/products/tantalum-capacitors/293d336x9010b2te3/17999649.html
293D336X9010C2T-E3 | Vishay Intertechnology | 500: 0.3138 1,000: 0.2935 1,500: 0.2833 2,500: 0.272 3,500: 0.2654 5,000: 0.2591 | 33μF ±10% 10V 1.4Ω 2312 SMD mount 6mm*3.2mm*2.79mm |  |  | 33 µF |  |  | 1.4Ohm | - | General Purpose | 0.110" (2.79mm) | - |  | - | 1 (Unlimited) |  | Surface Mount |  | -55°C ~ 125°C |  | 2312 (6032 Metric) | [6 empty] | TANTAMOUNT™, 293D | 0.236" L x 0.126" W (6.00mm x 3.20mm) | ±10% | 10 V |  |  | 638 | https://www.unikeyic.com/media/datasheet/13/02/af65/1302af65c354d1e19d62feeab634c321.pdf | https://www.unikeyic.com/products/tantalum-capacitors/293d336x9010c2t-e3/6717631.html
293D336X9016B2TE3 | Vishay Intertechnology | 1+: 0.1181 50+: 0.0908 2,000+: 0.0837 | 33μF ±10% 16V 1.8Ω 1411 SMD mount 3.5mm*2.8mm*2.11mm | [31 empty] | 3 | https://www.unikeyic.com/media/datasheet/05/7a/ef47/057aef4792227be8a0bd4fc30d4d50cb.pdf | https://www.unikeyic.com/products/tantalum-capacitors/293d336x9016b2te3/17083854.html
293D336X9016C2WE3 | Vishay Intertechnology | 10: 0.6178 50: 0.4774 100: 0.4342 500: 0.3612 1,000: 0.3387 | Cap Ceramic 33μF ±10% 16V 1.1Ω 6032-28 SMD 6mm × 3.2mm × 3.2mm | Industrial |  | 33μF |  | 1.1Ω | [5 empty] | 6mm*3.2mm*3.2mm |  |  | SMD mount |  | -55℃~125℃ |  | 6032-28 |  |  | 16V | [6 empty] | ±10% |  | - | 293D336X9016C2WE3 Vishay Intertechnology | 2500 | https://www.unikeyic.com/media/datasheet/0b/8e/a563/0b/2f08bcaecbc7db4d8df42cc576099598.pdf | https://www.unikeyic.com/products/tantalum-capacitors/293d336x9016c2we3/10347209.html
293D336X9016D2T | Vishay Intertechnology | 500: 0.702 1,000: 0.598 | Capacitor 33μF ±10% 16V 1.8Ω 2917 SMD, Adhesive Mount 7.3mm × 4.3mm × 2.8mm | Industrial |  | 33μF | 293D336X9016D2T Vishay Intertechnology | 1.8Ω | [5 empty] | 7.3mm*4.3mm*2.8mm |  |  | SMD mount, glue mount |  | -55℃~85℃ |  | 2917 |  |  | 16V | [6 empty] | ±10% |  | - |  | 582 | https://www.unikeyic.com/media/datasheet/d3/33/4925/51/562740c1c671d105fe0747b08306cf39.pdf | https://www.unikeyic.com/products/tantalum-capacitors/293d336x9016d2t/9553407.html
293D336X9020C2TE3 | Vishay Intertechnology | 10: 0.4832 130: 0.4635 250: 0.4535 | 33μF ±10% 20V 1Ω 2312 SMD mount 6mm*3.2mm*2.79mm |  |  | 33 µF |  |  | 1Ohm | - | General Purpose | 0.110" (2.79mm) | - |  | - | 1 (Unlimited) |  | Surface Mount |  | -55°C ~ 125°C |  | 2312 (6032 Metric) |  |  |  | 10506947 |  |  | TANTAMOUNT™, 293D | 0.236" L x 0.126" W (6.00mm x 3.20mm) | ±10% | 20 V |  |  | 50 | https://www.unikeyic.com/media/datasheet/61/57/b9b2/6157b9b2aaf6510c1a4583ff70856e15.pdf | https://www.unikeyic.com/products/tantalum-capacitors/293d336x9020c2te3/19656358.html
293D336X9025D2TE3 | Vishay Intertechnology | 1+: 0.8054 50+: 0.6437 500+: 0.5984 | Capacitor 33μF ±10% 25V 700mΩ 2917 SMD 7.3mm × 4.3mm × 3.1mm | [31 empty] | 12048 | https://www.unikeyic.com/media/datasheet/91/3e/9ee5/913e9ee5eea0f9162a7516b96eb62a73.pdf | https://www.unikeyic.com/products/tantalum-capacitors/293d336x9025d2te3/10535605.html
293D336X96R3C2TE3 | Vishay Intertechnology | 10: 0.6307 50: 0.4879 100: 0.444 | 33μF ±10% 6.3V 1.5Ω 2312 SMD mount 6mm*3.2mm*2.79mm |  |  | 33 µF |  |  | 1.5Ohm | - | General Purpose | 0.110" (2.79mm) | - |  | - | 1 (Unlimited) |  | Surface Mount |  | -55°C ~ 125°C |  | 2312 (6032 Metric) |  |  |  | 1578869 |  |  | TANTAMOUNT™, 293D | 0.236" L x 0.126" W (6.00mm x 3.20mm) | ±10% | 6.3 V |  |  | 180 | https://www.unikeyic.com/media/datasheet/3b/86/d879/3b/1a67aa416da1e03cab2bf8442f3b16cc.pdf | https://www.unikeyic.com/products/tantalum-capacitors/293d336x96r3c2te3/8504556.html
293D337X9010D2TE3 | Vishay Intertechnology | 500+: 0.636 1,500+: 0.5752 3,000+: 0.5462 7,500+: 0.5215 | 330μF ±10% 10V 500mΩ 2917 SMD mount 7.3mm*4.3mm*3.1mm | [31 empty] | 4000 | https://www.unikeyic.com/media/datasheet/61/57/b9b2/6157b9b2aaf6510c1a4583ff70856e15.pdf | https://www.unikeyic.com/products/tantalum-capacitors/293d337x9010d2te3/8587082.html
293D337X9010E2TE3 | Vishay Intertechnology | 10: 2.4578 50: 2.3978 100: 2.3579 200: 2.2979 | 330μF ±10% 10V 500mΩ 2917 SMD mount 7.3mm*4.3mm*4.32mm |  |  | 330 µF |  |  | 500mOhm | - | General Purpose | 0.170" (4.32mm) | - |  | - | 1 (Unlimited) |  | Surface Mount |  | -55°C ~ 125°C |  | 2917 (7343 Metric) | [6 empty] | TANTAMOUNT™, 293D | 0.287" L x 0.169" W (7.30mm x 4.30mm) | ±10% | 10 V |  |  | 132 | https://www.unikeyic.com/media/datasheet/90/b3/9d1d/90/ac33b89ce0a2b819c82b5dc65d721518.pdf | https://www.unikeyic.com/products/tantalum-capacitors/293d337x9010e2te3/6218405.html
293D337X96R3D2T-E3 | Vishay Intertechnology | 1+: 0.7893 50+: 0.6309 500+: 0.5865 | 330μF ±10% 6.3V 600mΩ 2917 SMD mount 7.3mm*4.3mm*3.1mm | [31 empty] | 130 | https://www.unikeyic.com/media/datasheet/90/b3/9d1d/90/ac33b89ce0a2b819c82b5dc65d721518.pdf | https://www.unikeyic.com/products/tantalum-capacitors/293d337x96r3d2t-e3/20076525.html
293D474X9035A2TE3 | Vishay Intertechnology | 50: 0.247 250: 0.2409 500: 0.2369 1,000: 0.2309 2,000: 0.2269 | 470nF ±10% 35V 10Ω 1206 SMD mount 3.2mm*1.6mm*1.8mm |  |  | 0.47 µF |  |  | 10Ohm | - | General Purpose | 0.071" (1.80mm) | - |  | - | 1 (Unlimited) |  | Surface Mount |  | -55°C ~ 125°C |  | 1206 (3216 Metric) |  |  |  | 2259950 |  |  | TANTAMOUNT™, 293D | 0.126" L x 0.063" W (3.20mm x 1.60mm) | ±10% | 35 V |  |  | 1475 | https://www.unikeyic.com/media/datasheet/3b/86/d879/3b/1a67aa416da1e03cab2bf8442f3b16cc.pdf | https://www.unikeyic.com/products/tantalum-capacitors/293d474x9035a2te3/9732917.html
293D474X9035B2TE3 | Vishay Intertechnology | 1+: 0.1108 50+: 0.0852 2,000+: 0.0786 | 470nF ±10% 35V 8Ω 1411 SMD mount 3.5mm*2.8mm*2.11mm | [31 empty] | 3112 | https://www.unikeyic.com/media/datasheet/90/b3/9d1d/90/ac33b89ce0a2b819c82b5dc65d721518.pdf | https://www.unikeyic.com/products/tantalum-capacitors/293d474x9035b2te3/9869854.html
293D475X0010A2TE3 | Vishay Intertechnology | 1+: 0.1132 50+: 0.0754 2,000+: 0.0683 | Capacitor 4.7μF ±20% 10V 5Ω 1206 SMD 3.2mm × 1.6mm × 1.8mm | [31 empty] | 3214 | https://www.unikeyic.com/media/datasheet/3b/86/d879/3b/1a67aa416da1e03cab2bf8442f3b16cc.pdf | https://www.unikeyic.com/products/tantalum-capacitors/293d475x0010a2te3/19048713.html
293D475X0016A2TE3 | Vishay Intertechnology | 100: 0.2142 500: 0.2106 1,000: 0.2053 2,000: 0.2017 | Capacitor 4.7μF ±20% 16V 5Ω ESR 1206 SMD 3.2mm × 1.6mm × 1.8mm |  |  | 4.7 µF |  |  | 5Ohm | - | General Purpose | 0.071" (1.80mm) | - |  | - | 1 (Unlimited) |  | Surface Mount |  | -55°C ~ 125°C |  | 1206 (3216 Metric) |  |  |  | 1578905 |  |  | TANTAMOUNT™, 293D | 0.126" L x 0.063" W (3.20mm x 1.60mm) | ±20% | 16 V |  |  | 504 | https://www.unikeyic.com/media/datasheet/90/b3/9d1d/90/ac33b89ce0a2b819c82b5dc65d721518.pdf | https://www.unikeyic.com/products/tantalum-capacitors/293d475x0016a2te3/20904437.html
293D475X0025B2TE3 | Vishay Intertechnology | 100+: 0.3096 500+: 0.3045 1,000+: 0.2967 2,000+: 0.2916 | 4.7μF ±20% 25V 2.8Ω 1411 SMD 3.5mm × 2.8mm × 2.11mm | [31 empty] | 617 | https://www.unikeyic.com/media/datasheet/3b/86/d879/3b/1a67aa416da1e03cab2bf8442f3b16cc.pdf | https://www.unikeyic.com/products/tantalum-capacitors/293d475x0025b2te3/17393236.html
293D475X0035B2TE3 | Vishay Intertechnology | 1: 2.2858 10: 1.9592 30: 1.7143 100: 1.4436 500: 1.3715 | 4.7μF ±20% 35V 3.1Ω@ 100kHz 1411 SMD mount 3.5mm*2.8mm*2.1mm | Industrial |  | 4.7μF | 293D475X0035B2TE3 Vishay Intertechnology | 3.1Ω@ 100kHz | [5 empty] | 3.5mm*2.8mm*2.1mm |  |  | SMD mount |  | -55℃~125℃ |  | 1411 |  |  | 35V |  |  | Compliant | Tape and reel packaging |  |  | ±20% |  | - |  |  | https://www.unikeyic.com/media/datasheet/c4/c1/f02f/c4c1f02f2e7649d9c1ed79b2a846d7f2.pdf | https://www.unikeyic.com/products/tantalum-capacitors/293d475x0035b2te3/19170622.html
293D475X0035C2TE3 | Vishay Intertechnology | 100: 0.3911 500: 0.3846 1,000: 0.3748 2,000: 0.3683 | 4.7μF ±20% 35V 1.9Ω 2312 SMD mount 6mm*3.2mm*2.79mm |  |  | 4.7 µF |  |  | 1.9Ohm | - | General Purpose | 0.110" (2.79mm) | - |  | - | 1 (Unlimited) |  | Surface Mount |  | -55°C ~ 125°C |  | 2312 (6032 Metric) | [6 empty] | TANTAMOUNT™, 293D | 0.236" L x 0.126" W (6.00mm x 3.20mm) | ±20% | 35 V |  |  | 376 | https://www.unikeyic.com/media/datasheet/90/b3/9d1d/90/ac33b89ce0a2b819c82b5dc65d721518.pdf | https://www.unikeyic.com/products/tantalum-capacitors/293d475x0035c2te3/16835754.html
293D475X0050D2T-E3 | Vishay Intertechnology | 10: 1.242 100: 1.0912 500: 0.7193 | 4.7μF ±20% 50V 1.2Ω 2917 SMD mount 7.3mm*4.3mm*3.1mm |  |  | 4.7 µF |  |  | 1.2Ohm | - | General Purpose | 0.122" (3.10mm) | - |  | - | 1 (Unlimited) |  | Surface Mount |  | -55°C ~ 125°C |  | 2917 (7343 Metric) | [6 empty] | TANTAMOUNT™, 293D | 0.287" L x 0.169" W (7.30mm x 4.30mm) | ±20% | 50 V |  |  | 191 | https://www.unikeyic.com/media/datasheet/90/b3/9d1d/90/ac33b89ce0a2b819c82b5dc65d721518.pdf | https://www.unikeyic.com/products/tantalum-capacitors/293d475x0050d2t-e3/7371154.html
293D475X9010A2 | Vishay Intertechnology | 25: 0.2219 500: 0.2169 1,000: 0.2124 | Capacitor 4.7μF ±10% 10V 5Ω 3216-18 SMD 3.2mm × 1.6mm × 1.6mm | Automotive |  | 4.7μF |  | 5Ω | [5 empty] | 3.2mm*1.6mm*1.6mm |  |  | SMD mount |  | -55℃~125℃ |  | 3216-18 |  |  | 10V | [6 empty] | ±10% |  | - | 293D475X9010A2 Vishay Intertechnology | 575 | https://www.unikeyic.com/media/datasheet/3b/86/d879/3b/1a67aa416da1e03cab2bf8442f3b16cc.pdf | https://www.unikeyic.com/products/tantalum-capacitors/293d475x9010a2/5840300.html
293D475X9010A2TE3 | Vishay Intertechnology | 5: 0.1587 50: 0.1325 150: 0.1196 500: 0.1098 2,000: 0.1021 4,000: 0.0982 | 4.7μF 2000h ±10% 10V 5Ω 1206 SMD mount 3.2mm*1.6mm*1.8mm |  |  | 4.7 µF |  |  | 5Ohm | - | General Purpose | 0.071" (1.80mm) | - |  | - | 1 (Unlimited) |  | Surface Mount |  | -55°C ~ 125°C |  | 1206 (3216 Metric) |  |  |  | 1559640 |  |  | TANTAMOUNT™, 293D | 0.126" L x 0.063" W (3.20mm x 1.60mm) | ±10% | 10 V |  |  |  | https://www.unikeyic.com/media/datasheet/90/b3/9d1d/90/ac33b89ce0a2b819c82b5dc65d721518.pdf | https://www.unikeyic.com/products/tantalum-capacitors/293d475x9010a2te3/17862252.html
293D475X9016A2T-E3 | Vishay Intertechnology | 1+: 0.1019 10+: 0.0828 30+: 0.0706 100+: 0.0679 500+: 0.0654 1,000+: 0.0623 | 4.7μF ±10% 16V 5Ω 1206 SMD mount 3.2mm*1.6mm*1.8mm | [31 empty] | 47 | https://www.unikeyic.com/media/datasheet/2a/e4/ad2a/2ae4ad2ada22a5bec97e3a9ea5846d87.pdf | https://www.unikeyic.com/products/tantalum-capacitors/293d475x9016a2t-e3/6270026.html
293D475X9020A2T-E3 | Vishay Intertechnology | 1+: 0.085 50+: 0.0566 2,000+: 0.0512 | Capacitor 4.7μF ±10% 20V 5Ω 1206 SMD 3.2mm × 1.6mm × 1.8mm | [31 empty] | 28 | https://www.unikeyic.com/media/datasheet/b4/9f/8b62/b49f8b62647c0b3c5eaf09219ee30701.pdf | https://www.unikeyic.com/products/tantalum-capacitors/293d475x9020a2t-e3/19564297.html
293D475X9020B2T-E3 | Vishay Intertechnology | 1+: 0.1085 50+: 0.0833 2,000+: 0.0769 40,000+: 0.0765 | 4.7μF ±10% 20V 2.9Ω 1411 SMD mount 3.5mm*2.8mm*2.11mm | [31 empty] | 92 | https://www.unikeyic.com/media/datasheet/21/bd/21c6/21bd21c6803b4383eb371faf36e86fa8.pdf | https://www.unikeyic.com/products/tantalum-capacitors/293d475x9020b2t-e3/20850525.html
293D475X9025A2TE3 | Vishay Intertechnology | 1+: 0.1054 50+: 0.0704 2,000+: 0.0635 | 4.7μF ±10% 25V 5.5Ω@ 100kHz 1206 SMD mount 3.2mm*1.6mm*1.8mm | [31 empty] | 646 | https://www.unikeyic.com/media/datasheet/de/95/0717/de/1b87aec7003613ed39b0c5159ffcc982.pdf | https://www.unikeyic.com/products/tantalum-capacitors/293d475x9025a2te3/17781242.html
293D475X9025B2TE3 | Vishay Intertechnology | 1+: 0.1896 50+: 0.1453 2,000+: 0.1339 | 4.7μF ±10% 25V 2.8Ω 1411 SMD mount 3.5mm*2.8mm*2.11mm | [31 empty] | 500 | https://www.unikeyic.com/media/datasheet/3b/86/d879/3b/1a67aa416da1e03cab2bf8442f3b16cc.pdf | https://www.unikeyic.com/products/tantalum-capacitors/293d475x9025b2te3/7228449.html
293D475X9025C2TE3 | Vishay Intertechnology | 1+: 0.2644 50+: 0.2025 500+: 0.1873 | 4.7μF ±10% 25V 2Ω 2312 SMD mount 6mm*3.2mm*2.79mm | [31 empty] | 597 | https://www.unikeyic.com/media/datasheet/ba/57/29cb/ba5729cb688f9d594f9030040b76181f.pdf | https://www.unikeyic.com/products/tantalum-capacitors/293d475x9025c2te3/20724863.html
293D475X9035B2TE3 | Vishay Intertechnology | 2,000: 0.1428 8,000: 0.1351 14,000: 0.1314 32,000: 0.1255 | 4.7μF ±10% 35V 3.1Ω@ 100kHz 1411 SMD mount 3.5mm*2.8mm*2.1mm | Automotive |  | 4.7μF |  | 3.1Ω@ 100kHz | [5 empty] | 3.5mm*2.8mm*2.1mm |  |  | SMD mount |  | -55℃~125℃ |  | 1411 |  |  | 35V |  |  | Compliant | Tape and reel packaging |  |  | ±10% |  | - | 293D475X9035B2TE3 Vishay Intertechnology | 4000 | https://www.unikeyic.com/media/datasheet/c7/99/90c5/c79990c57a3914710b81a7cee341f425.pdf | https://www.unikeyic.com/products/tantalum-capacitors/293d475x9035b2te3/20117029.html
293D475X9035C2T-E3 | Vishay Intertechnology | 1+: 0.3065 50+: 0.2355 500+: 0.2177 | 4.7μF ±10% 35V 1.9Ω 2312 SMD mount 6mm*3.2mm*2.79mm | [31 empty] | 35 | https://www.unikeyic.com/media/datasheet/90/b3/9d1d/90/ac33b89ce0a2b819c82b5dc65d721518.pdf | https://www.unikeyic.com/products/tantalum-capacitors/293d475x9035c2t-e3/10310843.html
293D475X9035C8T | Vishay Intertechnology | 10+: 0.8841 100+: 0.8625 500+: 0.8481 1,000+: 0.8266 | Capacitor 4.7μF ±10% 35V 1.9Ω 6032-28 SMD 6mm × 3.2mm × 3.2mm | [31 empty] | 489 | https://www.unikeyic.com/media/datasheet/f2/27/5acb/f2/2522994113caca8b098c85a3ed74fac2.pdf | https://www.unikeyic.com/products/tantalum-capacitors/293d475x9035c8t/19405424.html
293D475X9035D2TE3 | Vishay Intertechnology | 100: 0.5363 200: 0.5251 | 4.7μF ±10% 35V 1.3Ω 2917 SMD mount 7.3mm*4.3mm*3.1mm |  |  | 4.7 µF |  |  | 1.3Ohm | - | General Purpose | 0.122" (3.10mm) | - |  | - | 1 (Unlimited) |  | Surface Mount |  | -55°C ~ 125°C |  | 2917 (7343 Metric) | [6 empty] | TANTAMOUNT™, 293D | 0.287" L x 0.169" W (7.30mm x 4.30mm) | ±10% | 35 V |  |  | 120 | https://www.unikeyic.com/media/datasheet/b6/50/659f/b650659f791cc74a4e6cc9f3b1183aca.pdf | https://www.unikeyic.com/products/tantalum-capacitors/293d475x9035d2te3/7540781.html
293D475X9050D2T-E3 | Vishay Intertechnology | 1+: 0.3986 10+: 0.3524 30+: 0.3187 100+: 0.2863 500+: 0.2687 | 4.7μF ±10% 50V 1.2Ω 2917 SMD mount 7.3mm*4.3mm*3.1mm | [31 empty] | 208 | https://www.unikeyic.com/media/datasheet/f8/7a/eb49/f87aeb4950864002fcbf81b8ad8428c8.pdf | https://www.unikeyic.com/products/tantalum-capacitors/293d475x9050d2t-e3/7065937.html
293D475X9050D8T | Vishay Intertechnology | 10: 2.5185 50: 1.98 500: 1.9332 1,000: 1.836 2,000: 1.6524 | 4.7μF ±10% 50V 1.2Ω 7343-31 SMD mount 7.3mm*4.3mm*4.3mm | Industrial |  | 4.7μF |  | 1.2Ω | [5 empty] | 7.3mm*4.3mm*4.3mm |  |  | SMD mount |  | -55℃~125℃ |  | 7343-31 |  |  | 50V |  |  | Non-compliant |  |  |  | ±10% |  | - | 293D475X9050D8T Vishay Intertechnology | 214 | https://www.unikeyic.com/media/datasheet/f2/27/5acb/f2/2522994113caca8b098c85a3ed74fac2.pdf | https://www.unikeyic.com/products/tantalum-capacitors/293d475x9050d8t/8082904.html
293D475X96R3A2TE3 | Vishay Intertechnology | 50: 0.2147 250: 0.2095 500: 0.206 1,000: 0.2008 | 4.7μF ±10% 6.3V 5.5Ω 1206 SMD mount 3.2mm*1.6mm*1.8mm |  |  | 4.7 µF |  |  | 5.5Ohm | - | General Purpose | 0.071" (1.80mm) | - |  | - | 1 (Unlimited) |  | Surface Mount |  | -55°C ~ 125°C |  | 1206 (3216 Metric) |  |  |  | 10506625 |  |  | TANTAMOUNT™, 293D | 0.126" L x 0.063" W (3.20mm x 1.60mm) | ±10% | 6.3 V |  |  | 847 | https://www.unikeyic.com/media/datasheet/90/b3/9d1d/90/ac33b89ce0a2b819c82b5dc65d721518.pdf | https://www.unikeyic.com/products/tantalum-capacitors/293d475x96r3a2te3/18504383.html
293D476X0004B2TE3 | Vishay Intertechnology | 2,000: 0.2032 | 47μF ±20% 4V 1.9Ω 1411 SMD mount 3.5mm*2.8mm*2.11mm |  |  | 47 µF |  |  | 1.9Ohm | - | General Purpose | 0.083" (2.11mm) | - |  | - | 1 (Unlimited) |  | Surface Mount |  | -55°C ~ 125°C |  | 1411 (3528 Metric) |  |  |  | 10506466 |  |  | TANTAMOUNT™, 293D | 0.138" L x 0.110" W (3.50mm x 2.80mm) | ±20% | 4 V |  |  | 2000 | https://www.unikeyic.com/media/datasheet/90/b3/9d1d/90/ac33b89ce0a2b819c82b5dc65d721518.pdf | https://www.unikeyic.com/products/tantalum-capacitors/293d476x0004b2te3/20821003.html
293D476X0010B2TE3 | Vishay Intertechnology | 2,000: 0.5747 6,000: 0.5655 10,000: 0.5517 | Al Electrolytic Cap 47μF ±20% 10V 1.8Ω 1411 SMD 3.5mm × 2.8mm × 2.11mm |  |  | 47 µF |  |  | 1.8Ohm | - | General Purpose | 0.083" (2.11mm) | - |  | - | 1 (Unlimited) |  | Surface Mount |  | -55°C ~ 125°C |  | 1411 (3528 Metric) |  |  |  | 10507216 |  |  | TANTAMOUNT™, 293D | 0.138" L x 0.110" W (3.50mm x 2.80mm) | ±20% | 10 V |  |  | 11400 | https://www.unikeyic.com/media/datasheet/90/b3/9d1d/90/ac33b89ce0a2b819c82b5dc65d721518.pdf | https://www.unikeyic.com/products/tantalum-capacitors/293d476x0010b2te3/5529138.html
293D476X0010D2T-E3 | Vishay Intertechnology | 50: 0.7624 100: 0.7497 200: 0.7307 500: 0.7179 | Al Electrolytic Cap 47μF ±20% 10V 700mΩ 2917 SMD 7.3mm × 4.3mm × 3.1mm |  |  | 47 µF |  |  | 700mOhm | - | General Purpose | 0.122" (3.10mm) | - |  | - | 1 (Unlimited) |  | Surface Mount |  | -55°C ~ 125°C |  | 2917 (7343 Metric) |  |  |  | 1578939 |  |  | TANTAMOUNT™, 293D | 0.287" L x 0.169" W (7.30mm x 4.30mm) | ±20% | 10 V |  |  | 378 | https://www.unikeyic.com/media/datasheet/90/b3/9d1d/90/ac33b89ce0a2b819c82b5dc65d721518.pdf | https://www.unikeyic.com/products/tantalum-capacitors/293d476x0010d2t-e3/7762687.html
293D476X0025D2TE3 | Vishay Intertechnology | 500+: 1.2368 2,500+: 1.217 5,000+: 1.1873 | Al Electrolytic Cap 47μF ±20% 25V 700mΩ@100kHz 2917 SMD 7.3mm × 4.3mm × 3.1mm | [31 empty] | 7425 | https://www.unikeyic.com/media/datasheet/f2/27/5acb/f2/2522994113caca8b098c85a3ed74fac2.pdf | https://www.unikeyic.com/products/tantalum-capacitors/293d476x0025d2te3/10459038.html
293D476X9010B2TE3 | Vishay Intertechnology | 2,000: 0.201 20,000: 0.195 | 47μF ±10% 10V 1.8Ω 1411 SMD mount 3.5mm*2.8mm*2.11mm |  |  | 47 µF |  |  | 1.8Ohm | - | General Purpose | 0.083" (2.11mm) | - |  | - | 1 (Unlimited) |  | Surface Mount |  | -55°C ~ 125°C |  | 1411 (3528 Metric) |  |  |  | 1559789 |  |  | TANTAMOUNT™, 293D | 0.138" L x 0.110" W (3.50mm x 2.80mm) | ±10% | 10 V |  |  | 2000 | https://www.unikeyic.com/media/datasheet/3b/86/d879/3b/1a67aa416da1e03cab2bf8442f3b16cc.pdf | https://www.unikeyic.com/products/tantalum-capacitors/293d476x9010b2te3/18787936.html
293D476X9010C2T-E3 | Vishay Intertechnology | 1+: 0.2259 10+: 0.1891 30+: 0.1657 100+: 0.1456 500+: 0.1408 1,000+: 0.1349 | 47μF ±10% 10V 1.1Ω 2312 SMD mount 6mm*3.2mm*2.79mm | [31 empty] | 40 | https://www.unikeyic.com/media/datasheet/ba/57/29cb/ba5729cb688f9d594f9030040b76181f.pdf | https://www.unikeyic.com/products/tantalum-capacitors/293d476x9010c2t-e3/5594405.html
293D476X9010D2T-E3 | Vishay Intertechnology | 50: 0.7613 100: 0.7486 200: 0.7295 500: 0.7168 | Cap 47μF ±10% 10V 700mΩ 2917 SMD 7.3mm × 4.3mm × 3.1mm |  |  | 47 µF |  |  | 700mOhm | - | General Purpose | 0.122" (3.10mm) | - |  | - | 1 (Unlimited) |  | Surface Mount |  | -55°C ~ 125°C |  | 2917 (7343 Metric) |  |  |  | 1559440 |  |  | TANTAMOUNT™, 293D | 0.287" L x 0.169" W (7.30mm x 4.30mm) | ±10% | 10 V |  |  | 5358 | https://www.unikeyic.com/media/datasheet/fc/f4/7347/fcf47347ee8600068decfc50a0952092.pdf | https://www.unikeyic.com/products/tantalum-capacitors/293d476x9010d2t-e3/18525951.html
293D476X9016D2T-E3 | Vishay Intertechnology | 1+: 0.2484 10+: 0.2074 30+: 0.2003 100+: 0.1774 500+: 0.1693 | Capacitor, 47μF ±10%, 16V, 700mΩ, 2917, SMD, 7.3mm × 4.3mm × 3.1mm | [31 empty] | 4 | https://www.unikeyic.com/media/datasheet/ba/57/29cb/ba5729cb688f9d594f9030040b76181f.pdf | https://www.unikeyic.com/products/tantalum-capacitors/293d476x9016d2t-e3/19568441.html
293D477X9010E2TE3 | Vishay Intertechnology | 1+: 1.5776 10+: 1.3146 400+: 1.2633 | 470μF ±10% 10V 500mΩ 2917 SMD mount 7.3mm*4.3mm*4.32mm | [31 empty] | 524 | https://www.unikeyic.com/media/datasheet/82/dc/c2ac/82dcc2accc2858f33d4bfd0f6a12ec10.pdf | https://www.unikeyic.com/products/tantalum-capacitors/293d477x9010e2te3/17820988.html
293D477X96R3D2TE3 | Vishay Intertechnology | 1+: 1.0538 10+: 0.8739 30+: 0.7825 100+: 0.6941 500+: 0.6409 1,000+: 0.613 | Cap 470μF ±10% 6.3V 500mΩ 2917 SMD 7.3mm × 4.3mm × 3.1mm | [31 empty] | 51 | https://www.unikeyic.com/media/datasheet/3b/86/d879/3b/1a67aa416da1e03cab2bf8442f3b16cc.pdf | https://www.unikeyic.com/products/tantalum-capacitors/293d477x96r3d2te3/7948956.html
293D684X9035A2TE3 | Vishay Intertechnology | 100: 0.2142 500: 0.2106 1,000: 0.2053 2,000: 0.2017 | 680nF ±10% 35V 7.6Ω 1206 SMD mount 3.2mm*1.6mm*1.8mm |  |  | 0.68 µF |  |  | 7.6Ohm | - | General Purpose | 0.071" (1.80mm) | - |  | - | 1 (Unlimited) |  | Surface Mount |  | -55°C ~ 125°C |  | 1206 (3216 Metric) |  |  |  | 10506461 |  |  | TANTAMOUNT™, 293D | 0.126" L x 0.063" W (3.20mm x 1.60mm) | ±10% | 35 V |  |  | 921 | https://www.unikeyic.com/media/datasheet/3b/86/d879/3b/1a67aa416da1e03cab2bf8442f3b16cc.pdf | https://www.unikeyic.com/products/tantalum-capacitors/293d684x9035a2te3/5858727.html
293D685X9016A2TE3 | Vishay Intertechnology | 1+: 0.1935 50+: 0.1482 2,000+: 0.1366 40,000+: 0.1358 60,000+: 0.1345 | 6.8μF ±10% 16V 4.2Ω Cap 1206, SMD, 3.2mm × 1.6mm × 1.8mm | [31 empty] | 1498 | https://www.unikeyic.com/media/datasheet/90/b3/9d1d/90/ac33b89ce0a2b819c82b5dc65d721518.pdf | https://www.unikeyic.com/products/tantalum-capacitors/293d685x9016a2te3/16911658.html
293D685X9020B2TE3 | Vishay Intertechnology | 500+: 0.702 1,000+: 0.598 | 6.8μF ±10% 20V 2.5Ω 1411 SMD 3.5mm × 2.8mm × 2.11mm | [31 empty] | 1900 | https://www.unikeyic.com/media/datasheet/3b/86/d879/3b/1a67aa416da1e03cab2bf8442f3b16cc.pdf | https://www.unikeyic.com/products/tantalum-capacitors/293d685x9020b2te3/9386124.html
293D685X9035D2T-E3 | Vishay Intertechnology | 1+: 0.3303 50+: 0.2533 500+: 0.234 10,000+: 0.2325 15,000+: 0.2325 | 6.8μF ±10% 35V 1.1Ω 2917 SMD mount 7.3mm*4.3mm*3.1mm | [31 empty] | 194 | https://www.unikeyic.com/media/datasheet/90/b3/9d1d/90/ac33b89ce0a2b819c82b5dc65d721518.pdf | https://www.unikeyic.com/products/tantalum-capacitors/293d685x9035d2t-e3/18396012.html
293D685X9050D2TE3 | Vishay Intertechnology | 500+: 0.642 1,500+: 0.5807 3,000+: 0.5514 7,500+: 0.5264 | Capacitor, 6.8μF ±10% 50V 900mΩ 2917 SMD 7.3mm × 4.3mm × 3.1mm | [31 empty] | 1500 | https://www.unikeyic.com/media/datasheet/3b/86/d879/3b/1a67aa416da1e03cab2bf8442f3b16cc.pdf | https://www.unikeyic.com/products/tantalum-capacitors/293d685x9050d2te3/21410892.html
293D685X96R3A2TE3 | Vishay Intertechnology | 50: 0.2728 100: 0.2452 500: 0.1984 1,000: 0.184 | 6.8μF ±10% 6.3V 5Ω 1206 SMD mount 3.2mm*1.6mm*1.8mm |  |  | 6.8 µF |  |  | 5Ohm | - | General Purpose | 0.071" (1.80mm) | - |  | - | 1 (Unlimited) |  | Surface Mount |  | -55°C ~ 125°C |  | 1206 (3216 Metric) |  |  |  | 1579014 |  |  | TANTAMOUNT™, 293D | 0.126" L x 0.063" W (3.20mm x 1.60mm) | ±10% | 6.3 V |  |  | 1950 | https://www.unikeyic.com/media/datasheet/3b/86/d879/3b/1a67aa416da1e03cab2bf8442f3b16cc.pdf | https://www.unikeyic.com/products/tantalum-capacitors/293d685x96r3a2te3/21768458.html
293D686X0016D2TE3 | Vishay Intertechnology |  | 68μF ±20% 16V 600mΩ 2917 SMD 7.3mm × 4.3mm × 3.1mm |  |  | 68 µF |  |  | 600mOhm | - | General Purpose | 0.122" (3.10mm) | - |  | - | 1 (Unlimited) |  | Surface Mount |  | -55°C ~ 125°C |  | 2917 (7343 Metric) | [6 empty] | TANTAMOUNT™, 293D | 0.287" L x 0.169" W (7.30mm x 4.30mm) | ±20% | 16 V |  |  |  | https://www.unikeyic.com/media/datasheet/90/b3/9d1d/90/ac33b89ce0a2b819c82b5dc65d721518.pdf | https://www.unikeyic.com/products/tantalum-capacitors/293d686x0016d2te3/6134133.html
293D686X06R3B2TE3 | Vishay Intertechnology | 100: 0.4412 500: 0.4338 1,000: 0.4228 2,000: 0.4154 | 68μF ±20% 6.3V 1.8Ω 1411 SMD mount 3.5mm*2.8mm*2.11mm |  |  | 68 µF |  |  | 1.8Ohm | - | General Purpose | 0.083" (2.11mm) | - |  | - | 1 (Unlimited) |  | Surface Mount |  | -55°C ~ 125°C |  | 1411 (3528 Metric) |  |  |  | 10507061 |  |  | TANTAMOUNT™, 293D | 0.138" L x 0.110" W (3.50mm x 2.80mm) | ±20% | 6.3 V |  |  | 1935 | https://www.unikeyic.com/media/datasheet/3b/86/d879/3b/1a67aa416da1e03cab2bf8442f3b16cc.pdf | https://www.unikeyic.com/products/tantalum-capacitors/293d686x06r3b2te3/5466553.html
293D686X9010C2TE3 | Vishay Intertechnology | 1+: 0.2591 50+: 0.1984 500+: 0.1836 | 68μF ±10% 10V 1Ω 2312 SMD mount 6mm*3.2mm*2.79mm | [31 empty] | 34 | https://www.unikeyic.com/media/datasheet/61/57/b9b2/6157b9b2aaf6510c1a4583ff70856e15.pdf | https://www.unikeyic.com/products/tantalum-capacitors/293d686x9010c2te3/8871090.html
293D686X9010D2TE3 | Vishay Intertechnology | 1+: 0.2841 50+: 0.2191 500+: 0.201 10,000+: 0.1995 15,000+: 0.1995 | Capacitor, 68μF ±10%, 10V, 700mΩ, 2917, SMD, 7.3mm × 4.3mm × 3.1mm | [31 empty] | 1 | https://www.unikeyic.com/media/datasheet/90/b3/9d1d/90/ac33b89ce0a2b819c82b5dc65d721518.pdf | https://www.unikeyic.com/products/tantalum-capacitors/293d686x9010d2te3/20171365.html
293D686X9016D2T-E3 | Vishay Intertechnology | 1: 0.4291 10: 0.3699 30: 0.3403 100: 0.296 500: 0.2782 1,000: 0.2671 | 68μF ±10% 16V 600mΩ 2917 SMD 7.3mm × 4.3mm × 3.1mm |  |  | 68 µF |  |  | 600mOhm | - | General Purpose | 0.122" (3.10mm) | - |  | - | 1 (Unlimited) |  | Surface Mount |  | -55°C ~ 125°C |  | 2917 (7343 Metric) |  |  |  | 1559732 |  |  | TANTAMOUNT™, 293D | 0.287" L x 0.169" W (7.30mm x 4.30mm) | ±10% | 16 V |  |  |  | https://www.unikeyic.com/media/datasheet/36/31/7b39/36317b39677db3e681a5591f395e79d3.pdf | https://www.unikeyic.com/products/tantalum-capacitors/293d686x9016d2t-e3/17719485.html
298D105X0010K2T | Vishay Intertechnology | 1+: 1.0683 100+: 0.9308 1,250+: 0.8447 2,500+: 0.8129 5,000+: 0.7858 | 1μF ±20% 10V 20Ω 0402 SMD, 1mm × 500μm × 600μm | [31 empty] | 4307 | https://www.unikeyic.com/media/datasheet/f2/44/280c/f2/13c38b8c35462c2bfac5a72ee2d386df.pdf | https://www.unikeyic.com/products/tantalum-capacitors/298d105x0010k2t/8090459.html
298D107X06R3A2T | Vishay Intertechnology | 50: 0.9688 250: 0.9452 500: 0.9294 1,000: 0.9058 2,000: 0.89 | 100μF 1000h@ 85°C ±20% 6.3V 1Ω@ 100kHz 1206 SMD mount 3.2mm*1.6mm*1.8mm | Industrial |  | 100μF | 298D107X06R3A2T Vishay Intertechnology | 1Ω@ 100kHz | [5 empty] | 3.2mm*1.6mm*1.8mm |  |  | SMD mount |  | -55℃~125℃ |  | 1206 |  |  | 6.3V |  |  | Compliant | Tape and reel packaging |  |  | ±20% |  | 1000h@ 85°C |  | 1900 | https://www.unikeyic.com/media/datasheet/85/07/7e60/85/e30f375c7c976e53063ecac55d227c7a.pdf | https://www.unikeyic.com/products/tantalum-capacitors/298d107x06r3a2t/10555593.html
298D475X0025P2T | Vishay Intertechnology | 3,000: 0.7831 6,000: 0.7571 9,000: 0.7441 | 4.7μF ±20% 25V 4Ω 0805 SMD mount 2.4mm*1.45mm*1.19mm |  |  | 4.7 µF |  |  | 4Ohm | - | General Purpose | 0.047" (1.19mm) | - |  | - | 1 (Unlimited) |  | Surface Mount |  | -55°C ~ 125°C |  | 0805 (2012 Metric) |  |  |  | 3871339 |  |  | MICROTAN®, 298D | 0.094" L x 0.057" W (2.40mm x 1.45mm) | ±20% | 25 V |  |  | 3906 | https://www.unikeyic.com/media/datasheet/f2/44/280c/f2/13c38b8c35462c2bfac5a72ee2d386df.pdf | https://www.unikeyic.com/products/tantalum-capacitors/298d475x0025p2t/7829367.html
2R5TAE470MF | Panasonic | 1: 5.4756 10: 3.9658 50: 3.3633 100: 3.177 500: 2.9848 | 470μF 2000h@ 105°C ±20% 2.5V 15mΩ 2917 SMD mount 7.3mm*4.3mm*2mm |  | 2R5TAE | 470 µF |  |  | 15mOhm @ 100kHz |  | General Purpose | 0.079" (2.00mm) | - |  | 2000 Hrs @ 105°C |  |  | Surface Mount |  | -55°C ~ 105°C |  | 2917 (7343 Metric) |  |  | - | 8827034 |  |  | POSCAP™ TA | 0.287" L x 0.169" W (7.30mm x 4.30mm) | ±20% | 2.5 V |  |  | 2697 | https://www.unikeyic.com/media/datasheet/52/59/5067/52/09fa5969e378526bb99b800a56502d61.pdf | https://www.unikeyic.com/products/tantalum-capacitors/2r5tae470mf/21767072.html
2R5TPE1000MF | Panasonic | 5: 2.2814 50: 2.0913 250: 2.0913 500: 2.0533 1,000: 2.0533 2,000: 2.0533 | 1mF 2000h@105°C ±20% 2.5V 15mΩ@100kHz 2917 SMD 7.3mm × 4.3mm × 4mm |  | 2R5TPE | 1000 µF |  |  | 15mOhm @ 100kHz |  | General Purpose | 0.157" (4.00mm) | - |  | 2000 Hrs @ 105°C |  |  | Surface Mount |  | -55°C ~ 105°C |  | 2917 (7343 Metric) |  |  | - | 4204342 |  |  | POSCAP™ TPE | 0.287" L x 0.169" W (7.30mm x 4.30mm) | ±20% | 2.5 V |  |  | 1989 | https://www.unikeyic.com/media/datasheet/1f/64/c43e/1f/ef9e84025bea608bdc5ff95ba1423781.pdf | https://www.unikeyic.com/products/tantalum-capacitors/2r5tpe1000mf/17297945.html
2R5TPE220M9 | Panasonic | 3,000+: 0.6219 30,000+: 0.6032 | Al Electrolytic Cap 220μF 2.5V ±20% 2000h@105°C 9mΩ@100kHz 2917 SMD, 7.3mm × 4.3mm × 2mm | [31 empty] | 3000 | https://www.unikeyic.com/media/datasheet/f0/96/6e25/f0/aa73a05e93b7b011f601956467f93383.pdf | https://www.unikeyic.com/products/tantalum-capacitors/2r5tpe220m9/20623773.html
2R5TPE220MFGB | Panasonic | 1+: 1.1823 10+: 1.0341 100+: 0.9073 500+: 0.822 1,000+: 0.7497 | 220μF 1000h@105°C ±20% 2.5V 15mΩ@100kHz 1411 SMD 3.5mm × 2.8mm × 2mm | [31 empty] | 4000 | https://www.unikeyic.com/media/datasheet/4b/ca/057f/4b/4e803dff0de1e8951f9c9242039277f7.pdf | https://www.unikeyic.com/products/tantalum-capacitors/2r5tpe220mfgb/20037568.html
2R5TPE330M7 | Panasonic | 5: 1.8624 50: 1.7072 250: 1.7072 500: 1.6762 1,500: 1.6762 | 330μF 2000h@ 105°C ±20% 2.5V 7mΩ@ 100kHz 2917 SMD mount 7.3mm*4.3mm*2mm |  | 2R5TPE | 330 µF |  |  | 7mOhm @ 100kHz |  | General Purpose | 0.079" (2.00mm) | - |  | 2000 Hrs @ 105°C |  |  | Surface Mount |  | -55°C ~ 105°C |  | 2917 (7343 Metric) |  |  | - | 4146592 |  |  | POSCAP™ TPE | 0.287" L x 0.169" W (7.30mm x 4.30mm) | ±20% | 2.5 V |  |  | 4412 | https://www.unikeyic.com/media/datasheet/70/ac/de22/70/400339709abe2e2863dc5ff93d8b6dc2.pdf | https://www.unikeyic.com/products/tantalum-capacitors/2r5tpe330m7/8436456.html
2R5TPE330M9 | Panasonic | 1+: 1.9167 10+: 1.5631 100+: 1.3833 500+: 1.1239 1,000+: 1.004 | 330μF 2000h@ 105°C ±20% 2.5V 9mΩ@ 100kHz 2917 SMD mount 7.3mm*4.3mm*2mm | [31 empty] | 32721 | https://www.unikeyic.com/media/datasheet/7d/4d/8b1f/7d4d8b1f15ae238779841fd630fb451b.pdf | https://www.unikeyic.com/products/tantalum-capacitors/2r5tpe330m9/17284188.html
2R5TPE330MAZB | Panasonic | 1: 0.6691 10: 0.5617 30: 0.5086 100: 0.4542 500: 0.3704 1,000: 0.3543 | 330μF 1000h@ 105°C ±20% 2.5V 35mΩ@ 100kHz 1411 SMD mount 3.5mm*2.8mm*2mm |  | 2R5TPE | 330 µF |  |  | 35mOhm @ 100kHz |  | General Purpose | 0.079" (2.00mm) | - |  | 1000 Hrs @ 105°C |  |  | Surface Mount |  | -55°C ~ 105°C |  | 1411 (3528 Metric) |  |  | - | 4146652 |  |  | POSCAP™ TPE | 0.138" L x 0.110" W (3.50mm x 2.80mm) | ±20% | 2.5 V |  |  |  | https://www.unikeyic.com/media/datasheet/64/88/2187/64882187243a61bc0c21219cdc997cfe.pdf | https://www.unikeyic.com/products/tantalum-capacitors/2r5tpe330mazb/6784809.html
2R5TPE330MF | Panasonic | 1+: 1.4259 10+: 1.2617 100+: 1.191 | 330μF, 2000h@105°C ±20%, 2.5V, 15mΩ@100kHz, 2917, SMD, 7.3mm × 4.3mm × 2mm | [31 empty] | 500 | https://www.unikeyic.com/media/datasheet/3b/f5/a23e/3b/93a35ee5c5df1fe8ccc9f7f3b4961476.pdf | https://www.unikeyic.com/products/tantalum-capacitors/2r5tpe330mf/7633051.html
2R5TPE470M7 | Panasonic | 1+: 0.8988 10+: 0.8305 100+: 0.7664 500+: 0.733 1,000+: 0.7093 | 470μF 2000h ±20% 2.5V 7mΩ@ 100kHz 2917 SMD mount 7.3mm*4.3mm*2mm | [31 empty] | 8690 | https://www.unikeyic.com/media/datasheet/06/c4/607b/06c4607b229c8e552f288b17dd612756.pdf | https://www.unikeyic.com/products/tantalum-capacitors/2r5tpe470m7/7241254.html
2R5TPE470M9 | Panasonic | 1: 1.2298 10: 0.9673 30: 0.8393 100: 0.7115 500: 0.635 1,000: 0.5953 | 470μF 2000h@ 105°C ±20% 2.5V 9mΩ@ 100kHz 2917 SMD mount 7.3mm*4.3mm*2mm |  | 2R5TPE | 470 µF |  |  | 9mOhm @ 100kHz |  | General Purpose | 0.079" (2.00mm) | - |  | 2000 Hrs @ 105°C |  |  | Surface Mount |  | -55°C ~ 105°C |  | 2917 (7343 Metric) |  |  | - | 4146702 |  |  | POSCAP™ TPE | 0.287" L x 0.169" W (7.30mm x 4.30mm) | ±20% | 2.5 V |  |  |  | https://www.unikeyic.com/media/datasheet/48/de/c18e/48dec18e90b42c2522e741ade43a1569.pdf | https://www.unikeyic.com/products/tantalum-capacitors/2r5tpe470m9/7198007.html
2R5TPF470M6L | Panasonic | 1+: 2.879 10+: 2.2659 100+: 1.7957 500+: 1.5957 1,000+: 1.3592 | Al Electrolytic Cap, 470μF ±20%, 2.5V, 2000h@105°C, 6mΩ@100kHz, 2917, SMD, 7.3mm × 4.3mm × 3mm | [31 empty] | 1549 | https://www.unikeyic.com/media/datasheet/85/b5/5088/85/c990536ad90b0509a612ae7314ab535c.pdf | https://www.unikeyic.com/products/tantalum-capacitors/2r5tpf470m6l/21595164.html
2R5TPF470M9L | Panasonic | 5: 2.2232 50: 2.038 250: 2.038 500: 2.0009 1,000: 2.0009 2,500: 2.0009 | 470μF 2000h@ 105°C ±20% 2.5V 9mΩ@ 100kHz 2917 SMD mount 7.3mm*4.3mm*3mm |  | 2R5TPF | 470 µF |  |  | 9mOhm @ 100kHz |  |  | 0.118" (3.00mm) | - |  | 2000 Hrs @ 105°C |  |  | Surface Mount |  | -55°C ~ 105°C |  | 2917 (7343 Metric) |  |  | - | 14645953 |  |  | POSCAP™ TPF | 0.287" L x 0.169" W (7.30mm x 4.30mm) | ±20% | 2.5 V |  |  | 2475 | https://www.unikeyic.com/media/datasheet/b3/71/87fc/b37187fc67cedf176f762c69b17f2c2f.pdf | https://www.unikeyic.com/products/tantalum-capacitors/2r5tpf470m9l/20796820.html
2R5TPF680M6L | Panasonic | 1+: 5.4154 10+: 4.9683 50+: 4.3226 100+: 3.7862 | 680μF 2000h@ 105°C ±20% 2.5V 6mΩ@ 100kHz 2917 SMD mount 7.3mm*4.3mm*3mm | [31 empty] | 201 | https://www.unikeyic.com/media/datasheet/e1/64/d1d9/e1/64a4f0bebaef5c7fbdd4d462bdab313e.pdf | https://www.unikeyic.com/products/tantalum-capacitors/2r5tpf680m6l/20821192.html
2R5TPF680M7L | Panasonic | 1+: 3.0785 10+: 2.5619 100+: 2.168 500+: 1.7766 1,000+: 1.6256 | Al Electrolytic Cap 680μF 2000h@105°C ±20% 2.5V 7mΩ@100kHz 2917 SMD 7.3mm × 4.3mm × 3mm | [31 empty] | 2085 | https://www.unikeyic.com/media/datasheet/91/c7/2a8d/91/2b698f8fdc3ccaaa6ab18d02110ca4a0.pdf | https://www.unikeyic.com/products/tantalum-capacitors/2r5tpf680m7l/7878256.html
2R5TPG220M | Panasonic | 1+: 0.5316 10+: 0.4362 30+: 0.4195 100+: 0.4031 500+: 0.3942 | 220μF ±20% 2.5V 70mΩ@ 100kHz 1411 SMD mount 3.5mm*2.8mm*1.2mm | [31 empty] | 467 | https://www.unikeyic.com/media/datasheet/0a/11/6147/0a1161479db1b8e5e3f570b25cc91dbb.pdf | https://www.unikeyic.com/products/tantalum-capacitors/2r5tpg220m/20565901.html
2TPE470MAJGB | Panasonic | 1: 1.1144 10: 0.8798 30: 0.761 100: 0.6447 500: 0.5753 1,000: 0.5396 | 470μF 1000h@ 105°C ±20% 2V 11mΩ@ 100kHz 1411 SMD mount 3.5mm*2.8mm*2mm |  | 2TPE | 470 µF |  |  | 11mOhm @ 100kHz |  | General Purpose | 0.079" (2.00mm) | - |  | 1000 Hrs @ 105°C |  |  | Surface Mount |  | -55°C ~ 105°C |  | 1411 (3528 Metric) |  |  | - |  |  |  | POSCAP™ TPE | 0.138" L x 0.110" W (3.50mm x 2.80mm) | ±20% | 2 V |  |  |  | https://www.unikeyic.com/media/datasheet/06/c4/607b/06c4607b229c8e552f288b17dd612756.pdf | https://www.unikeyic.com/products/tantalum-capacitors/2tpe470majgb/20946392.html
35TQC10M | Panasonic | 1: 2.1531 10: 1.6469 30: 1.4728 100: 1.2505 500: 1.0877 1,000: 0.9821 | 10μF 2000h@ 105°C ±20% 35V 120mΩ@ 100kHz 2917 SMD mount 7.3mm*4.3mm*2mm |  | 35TQC | 10 µF |  |  | 120mOhm @ 100kHz |  | General Purpose | 0.079" (2.00mm) | - |  | 2000 Hrs @ 105°C |  |  | Surface Mount |  | -55°C ~ 105°C |  | 2917 (7343 Metric) |  |  | - | 4204618 |  |  | POSCAP™ TQC | 0.287" L x 0.169" W (7.30mm x 4.30mm) | ±20% | 35 V |  |  |  | https://www.unikeyic.com/media/datasheet/80/12/2023/80122023f7f1ddef153c4b9b3ba361a1.pdf | https://www.unikeyic.com/products/tantalum-capacitors/35tqc10m/16769453.html
35TQC10MXB | Panasonic | 5: 0.9094 50: 0.8148 250: 0.8003 500: 0.8003 1,000: 0.7857 2,000: 0.7857 | 10μF 2000h@ 105°C ±20% 35V 200mΩ@ 100kHz 1411 SMD mount 3.5mm*2.8mm*2mm |  | 35TQC | 10 µF |  |  | 200mOhm @ 100kHz |  |  | 0.079" (2.00mm) | - |  | 2000 Hrs @ 105°C |  |  | Surface Mount |  | -55°C ~ 105°C |  | 1411 (3528 Metric) |  |  | - | 14645928 |  |  | POSCAP™ TQC | 0.138" L x 0.110" W (3.50mm x 2.80mm) | ±20% | 35 V |  |  | 1058 | https://www.unikeyic.com/media/datasheet/54/52/3edd/54523eddf96c3745b970c06911a6fd91.pdf | https://www.unikeyic.com/products/tantalum-capacitors/35tqc10mxb/7247535.html
35TQC10MYF | Panasonic | 1+: 2.4551 10+: 1.6847 100+: 1.3903 500+: 1.1303 1,000+: 0.8792 | 10μF 2000h@105°C ±20% 35V 120mΩ@100kHz 2917 SMD 7.3mm × 4.3mm × 1.9mm | [31 empty] | 12568 | https://www.unikeyic.com/media/datasheet/f2/af/f13b/f2/39458444aa5635afb89061543a90a3f1.pdf | https://www.unikeyic.com/products/tantalum-capacitors/35tqc10myf/5529121.html
35TQS47MEU | Panasonic | 1+: 2.0132 100+: 1.8288 1,000+: 1.7775 2,000+: 1.7417 4,000+: 1.7075 24,000+: 1.7007 52,000+: 1.6819 | 47μF 1000h@105°C ±20% 35V 100mΩ@100kHz 2917 Al Electrolytic Cap SMD 7.3mm × 4.3mm × 1.5mm | [31 empty] | 3507 | https://www.unikeyic.com/media/datasheet/56/9c/790b/56/52d1a5bc983e327f87c411b65522797a.pdf | https://www.unikeyic.com/products/tantalum-capacitors/35tqs47meu/6800571.html
489D106X0010B1VE3 | Vishay Intertechnology | 10: 1.217 50: 1.1873 100: 1.1675 200: 1.1378 500: 1.118 | 10μF ±20% 10V Through hole mounting 4mm*7.5mm*7.5mm | Industrial |  | 10μF |  | - | [5 empty] | 4mm*7.5mm*7.5mm |  |  | Through hole mounting |  | -55℃~85℃ |  |  |  |  | 10V |  |  | Compliant | bulk |  |  | ±20% |  | - | 489D106X0010B1VE3 Vishay Intertechnology | 164 | https://www.unikeyic.com/media/datasheet/03/b9/6e20/03/b648a8dc801ca41e54ed46d8b151538f.pdf | https://www.unikeyic.com/products/tantalum-capacitors/489d106x0010b1ve3/6739255.html
489D106X0035F1VE3 | Vishay Intertechnology | 10+: 3.0305 50+: 2.9566 100+: 2.9073 200+: 2.8334 500+: 2.7841 | Capacitor 10μF ±20% 35V TH, 11mm W × 11mm H | [31 empty] | 18 | https://www.unikeyic.com/media/datasheet/03/b9/6e20/03/b648a8dc801ca41e54ed46d8b151538f.pdf | https://www.unikeyic.com/products/tantalum-capacitors/489d106x0035f1ve3/20294988.html
489D475X0035D6VE3 | Vishay Intertechnology | 10+: 1.9328 50+: 1.8857 100+: 1.8543 200+: 1.8071 500+: 1.7757 | Capacitor 4.7μF ±20% 35V TH 13mm W × 13mm H | [31 empty] | 62 | https://www.unikeyic.com/media/datasheet/cc/5b/19b2/cc/22603bfdd1987a7c481821195f205b7e.pdf | https://www.unikeyic.com/products/tantalum-capacitors/489d475x0035d6ve3/8621504.html
4TAE220M | Panasonic | 1: 3.0996 10: 2.1503 50: 1.7734 100: 1.6567 500: 1.4595 1,000: 1.4403 | 220μF 2000h@ 105°C ±20% 4V 25mΩ@ 100kHz 1411 SMD mount 3.5mm*2.8mm*2.1mm |  | 4TAE | 220 µF |  |  | 25mOhm @ 100kHz |  | General Purpose | 0.083" (2.10mm) | - |  | 2000 Hrs @ 105°C |  |  | Surface Mount |  | -55°C ~ 105°C |  | 1411 (3528 Metric) |  |  | - |  |  |  | POSCAP™ TA | 0.138" L x 0.110" W (3.50mm x 2.80mm) | ±20% | 4 V |  |  | 1365 | https://www.unikeyic.com/media/datasheet/54/bc/79ec/54/a2e56dabdf14ee14065def9dfdf8a644.pdf | https://www.unikeyic.com/products/tantalum-capacitors/4tae220m/9135342.html
4TAE470ML | Panasonic | 1+: 1.0917 10+: 1.0554 100+: 1.0394 500+: 1.0245 1,000+: 0.9651 2,500+: 0.8909 | 470μF 2000h@105°C ±20% 4V 25mΩ@100kHz 2917 Al Electrolytic Cap, SMD, 7.3mm × 4.3mm × 3mm | [31 empty] | 9950 | https://www.unikeyic.com/media/datasheet/61/84/4b67/61/8ab3071036f3ad8f550a4b07b7cd828d.pdf | https://www.unikeyic.com/products/tantalum-capacitors/4tae470ml/6358906.html
4TCE220MI | Panasonic | 10: 1.4785 50: 1.1962 100: 1.1088 500: 0.9613 1,000: 0.9156 | 220μF 1000h@125°C ±20% 4V 18mΩ@100kHz 2917 Al Electrolytic Cap, SMD, 7.3mm × 4.3mm × 2mm |  | 4TCE | 220 µF |  |  | 18mOhm @ 100kHz |  | General Purpose | 0.079" (2.00mm) | - |  | 1000 Hrs @ 125°C |  |  | Surface Mount |  | -55°C ~ 125°C |  | 2917 (7343 Metric) |  |  | - | 8827130 |  |  | POSCAP™ TC | 0.287" L x 0.169" W (7.30mm x 4.30mm) | ±20% | 4 V |  |  | 2515 | https://www.unikeyic.com/media/datasheet/d5/cf/9ae5/d5/989a158b2c0c65fdf49b37ad4c3f789d.pdf | https://www.unikeyic.com/products/tantalum-capacitors/4tce220mi/9950644.html
4TPE100MWB | Panasonic | 10: 1.0828 50: 0.861 100: 0.7925 500: 0.6767 1,000: 0.6409 | 100μF 1000h@ 105°C ±20% 4V 40mΩ@ 100kHz 1411 SMD mount 3.5mm*2.8mm*2mm |  | 4TPE | 100 µF |  |  | 40mOhm @ 100kHz |  |  | 0.079" (2.00mm) | - |  | 1000 Hrs @ 105°C |  |  | Surface Mount |  | -55°C ~ 105°C |  | 1411 (3528 Metric) |  |  | - | 14645974 |  |  | POSCAP™ TPE | 0.138" L x 0.110" W (3.50mm x 2.80mm) | ±20% | 4 V |  |  | 1948 | https://www.unikeyic.com/media/datasheet/a5/7a/5f0a/a57a5f0ac76be8ddb17126be0bdd15fe.pdf | https://www.unikeyic.com/products/tantalum-capacitors/4tpe100mwb/20313651.html
4TPE220MI | Panasonic | 10: 1.4383 50: 1.1597 100: 1.0738 500: 0.9286 1,000: 0.8836 | 220μF 2000h@ 105°C ±20% 4V 18mΩ@ 100kHz 2917 SMD mount 7.3mm*4.3mm*2mm |  | 4TPE | 220 µF |  |  | 18mOhm @ 100kHz |  | General Purpose | 0.079" (2.00mm) | - |  | 2000 Hrs @ 105°C |  |  | Surface Mount |  | -55°C ~ 105°C |  | 2917 (7343 Metric) |  |  | - | 4204641 |  |  | POSCAP™ TPE | 0.287" L x 0.169" W (7.30mm x 4.30mm) | ±20% | 4 V |  |  | 2640 | https://www.unikeyic.com/media/datasheet/76/15/e55f/76/77fb3045065944ce23a52bfc1c1b2f50.pdf | https://www.unikeyic.com/products/tantalum-capacitors/4tpe220mi/6817070.html
4TPE330MI | Panasonic | 3,000+: 0.7654 30,000+: 0.7424 | 330μF 4V 18mΩ@100kHz ±20% 2000h@105°C 2917 SMD, 7.3mm × 4.3mm × 2mm | [31 empty] | 9000 | https://www.unikeyic.com/media/datasheet/3b/f5/a23e/3b/93a35ee5c5df1fe8ccc9f7f3b4961476.pdf | https://www.unikeyic.com/products/tantalum-capacitors/4tpe330mi/8864765.html
4TPE470MCL | Panasonic | 2,500+: 0.8706 25,000+: 0.8445 | Al Electrolytic Cap 470μF 2000h@105°C ±20% 4V 12mΩ@100kHz 2917 SMD 7.3×4.3×3mm | [31 empty] | 5000 | https://www.unikeyic.com/media/datasheet/c7/2d/25cb/c7/d391a351d5ddd783a3441694950f2efd.pdf | https://www.unikeyic.com/products/tantalum-capacitors/4tpe470mcl/7112212.html
4TPE470MIL | Panasonic | 2500+: 0.8036 25000+: 0.7795 | 470μF 2000h@ 105°C ±20% 4V 18mΩ 2917 SMD mount 7.3mm*4.3mm*3mm |  | 4TPE | 470 µF |  |  | 18mOhm @ 100kHz |  | General Purpose | 0.118" (3.00mm) | - |  | 2000 Hrs @ 105°C |  |  | Surface Mount |  | -55°C ~ 105°C |  | 2917 (7343 Metric) |  |  | - | 4204644 |  |  | POSCAP™ TPE | 0.287" L x 0.169" W (7.30mm x 4.30mm) | ±20% | 4 V |  |  | 2500 | https://www.unikeyic.com/media/datasheet/f0/96/6e25/f0/aa73a05e93b7b011f601956467f93383.pdf | https://www.unikeyic.com/products/tantalum-capacitors/4tpe470mil/21808290.html
4TPE470MWL | Panasonic | 5: 1.2853 50: 1.1516 250: 1.131 500: 1.131 1,000: 1.1105 2,500: 1.1105 | 470μF 2000h@ 105°C ±20% 4V 40mΩ@ 100kHz 2917 SMD mount 7.3mm*4.3mm*3mm |  | 4TPE | 470 µF |  |  | 40mOhm @ 100kHz |  |  | 0.118" (3.00mm) | - |  | 2000 Hrs @ 105°C |  |  | Surface Mount |  | -55°C ~ 105°C |  | 2917 (7343 Metric) |  |  | - | 14645960 |  |  | POSCAP™ TPE | 0.287" L x 0.169" W (7.30mm x 4.30mm) | ±20% | 4 V |  |  | 1207 | https://www.unikeyic.com/media/datasheet/a5/7a/5f0a/a57a5f0ac76be8ddb17126be0bdd15fe.pdf | https://www.unikeyic.com/products/tantalum-capacitors/4tpe470mwl/17446488.html
4TPF330ML | Panasonic | 2,500: 1.8656 25,000: 1.8096 | 330μF 2000h@ 105°C ±20% 4V 12mΩ 2917 SMD mount 7.3mm*4.3mm*3mm |  | 4TPF | 330 µF |  |  | 12mOhm @ 100kHz |  | General Purpose | 0.118" (3.00mm) | - |  | 2000 Hrs @ 105°C |  |  | Surface Mount |  | -55°C ~ 105°C |  | 2917 (7343 Metric) |  |  | - |  |  |  | POSCAP™ TPF | 0.287" L x 0.169" W (7.30mm x 4.30mm) | ±20% | 4 V |  |  | 4000 | https://www.unikeyic.com/media/datasheet/91/c7/2a8d/91/2b698f8fdc3ccaaa6ab18d02110ca4a0.pdf | https://www.unikeyic.com/products/tantalum-capacitors/4tpf330ml/5771772.html
4TPF470ML | Panasonic | 1+: 1.3995 10+: 1.2411 100+: 1.1023 500+: 1.0185 1,000+: 0.9629 | MLCC 470µF 2000h@105°C ±20% 4V 10mΩ@100kHz 2917 SMD 7.3mm × 4.3mm × 3mm | [31 empty] | 2495 | https://www.unikeyic.com/media/datasheet/91/c7/2a8d/91/2b698f8fdc3ccaaa6ab18d02110ca4a0.pdf | https://www.unikeyic.com/products/tantalum-capacitors/4tpf470ml/17787808.html
592D158X96R3X2T20H | Vishay Intertechnology | 1: 13.3342 10: 10.2506 50: 9.0213 100: 8.6407 | 1.5mF ±10% 6.3V 45mΩ 5829 SMD mount 14.5mm*7.37mm*2mm |  |  | 1500 µF |  |  | 45mOhm | - | General Purpose | 0.079" (2.00mm) | - |  | - | 2A (4 Weeks) |  | Surface Mount |  | -55°C ~ 125°C |  | 5829 (14574 Metric) |  |  |  | 1577472 |  |  | TANTAMOUNT™, 592D | 0.571" L x 0.290" W (14.50mm x 7.37mm) | ±10% | 6.3 V |  |  | 217 | https://www.unikeyic.com/media/datasheet/17/95/5c67/17/f5780a2118429d2121c580963db28094.pdf | https://www.unikeyic.com/products/tantalum-capacitors/592d158x96r3x2t20h/19355955.html
592D477X06R3R2T20H | Vishay Intertechnology | 100+: 2.002 500+: 1.755 1,000+: 1.495 | Cap 470μF ±20% 6.3V 100mΩ 2824 SMD 7.2mm × 6mm × 2mm | [31 empty] | 1000 | https://www.unikeyic.com/media/datasheet/83/ad/5df2/83/2e05309a6f154985a06f0e76caf423f7.pdf | https://www.unikeyic.com/products/tantalum-capacitors/592d477x06r3r2t20h/7222481.html
593D106X0025C2TE3 | Vishay Intertechnology | 1+: 0.1722 10+: 0.1487 30+: 0.1131 100+: 0.1052 300+: 0.1026 500+: 0.0996 | Capacitor, 10μF ±20%, 25V, 450mΩ ESR, 2312, SMD, 6mm × 3.2mm × 2.79mm | [31 empty] | 131 | https://www.unikeyic.com/media/datasheet/23/d4/0505/23/74f056a38ca2c7dbdd66f495beda1662.pdf | https://www.unikeyic.com/products/tantalum-capacitors/593d106x0025c2te3/6072582.html
593D106X0050E2TE3 | Vishay Intertechnology | 1: 3.294 10: 2.2874 50: 1.8889 100: 1.7658 | Capacitor, 10μF ±20%, 50V, 550mΩ, 2917, SMD, 7.3mm × 4.3mm × 4.32mm |  |  | 10 µF |  |  | 550mOhm | - | General Purpose | 0.170" (4.32mm) | - |  | - | 1 (Unlimited) |  | Surface Mount |  | -55°C ~ 125°C |  | 2917 (7343 Metric) |  |  |  | 10506486 |  |  | TANTAMOUNT™, 593D | 0.287" L x 0.169" W (7.30mm x 4.30mm) | ±20% | 50 V |  |  | 172 | https://www.unikeyic.com/media/datasheet/e4/df/b741/e4/9ae948aa4b52a6da88bab55f0c881a2a.pdf | https://www.unikeyic.com/products/tantalum-capacitors/593d106x0050e2te3/17174399.html
593D106X9010A2TE3 | Vishay Intertechnology | 2,000: 0.14 8,000: 0.1267 14,000: 0.1201 34,000: 0.1148 | Capacitor 10μF ±10% 10V 2Ω 1206 SMD 3.2mm × 1.6mm × 1.8mm |  |  | 10 µF |  |  | 2Ohm | - | General Purpose | 0.071" (1.80mm) | - |  | - | 1 (Unlimited) |  | Surface Mount |  | -55°C ~ 125°C |  | 1206 (3216 Metric) |  |  |  | 3985873 |  |  | TANTAMOUNT™, 593D | 0.126" L x 0.063" W (3.20mm x 1.60mm) | ±10% | 10 V |  |  | 24000 | https://www.unikeyic.com/media/datasheet/ca/b0/2d40/cab02d40eb87617e452a0e7a0f7f1924.pdf | https://www.unikeyic.com/products/tantalum-capacitors/593d106x9010a2te3/6382108.html
593D106X9016A2TE3 | Vishay Intertechnology | 50: 0.6073 250: 0.5925 500: 0.5826 1,000: 0.5678 | 10μF ±10% 16V 1.7Ω 1206 SMD mount 3.2mm*1.6mm*1.8mm |  |  | 10 µF |  |  | 1.7Ohm | - | General Purpose | 0.071" (1.80mm) | - |  | - | 1 (Unlimited) |  | Surface Mount |  | -55°C ~ 125°C |  | 1206 (3216 Metric) |  |  |  | 1579065 |  |  | TANTAMOUNT™, 593D | 0.126" L x 0.063" W (3.20mm x 1.60mm) | ±10% | 16 V |  |  | 2626 | https://www.unikeyic.com/media/datasheet/2d/2e/5f93/2d2e5f937a5b961761683aa4ae9a7a4f.pdf | https://www.unikeyic.com/products/tantalum-capacitors/593d106x9016a2te3/9297189.html
593D106X9016B2TE3 | Vishay Intertechnology | 1+: 0.1444 50+: 0.1112 2,000+: 0.1025 | 10μF ±10% 16V 800mΩ 1411 SMD mount 3.5mm*2.8mm*2.11mm | [31 empty] | 239 | https://www.unikeyic.com/media/datasheet/e4/df/b741/e4/9ae948aa4b52a6da88bab55f0c881a2a.pdf | https://www.unikeyic.com/products/tantalum-capacitors/593d106x9016b2te3/5666801.html
593D106X9020B2TE3 | Vishay Intertechnology | 50+: 0.7182 250+: 0.7007 500+: 0.689 1,000+: 0.6715 2,000+: 0.6599 | Capacitor, 10μF ±10%, 20V, 1Ω, 1411, SMD, 3.5mm × 2.8mm × 2.11mm | [31 empty] | 5912 | https://www.unikeyic.com/media/datasheet/23/d4/0505/23/74f056a38ca2c7dbdd66f495beda1662.pdf | https://www.unikeyic.com/products/tantalum-capacitors/593d106x9020b2te3/6233793.html
593D106X9020C2TE3 | Vishay Intertechnology | 500: 0.5126 1,000: 0.4835 1,500: 0.4689 2,500: 0.4527 3,500: 0.4433 5,000: 0.4342 | Cap 10μF ±10% 20V 450mΩ 2312 SMD 6mm × 3.2mm × 2.79mm |  |  | 10 µF |  |  | 450mOhm | - | General Purpose | 0.110" (2.79mm) | - |  | - | 1 (Unlimited) |  | Surface Mount |  | -55°C ~ 125°C |  | 2312 (6032 Metric) |  |  |  | 10506843 |  |  | TANTAMOUNT™, 593D | 0.236" L x 0.126" W (6.00mm x 3.20mm) | ±10% | 20 V |  |  | 728 | https://www.unikeyic.com/media/datasheet/23/d4/0505/23/74f056a38ca2c7dbdd66f495beda1662.pdf | https://www.unikeyic.com/products/tantalum-capacitors/593d106x9020c2te3/21940605.html
593D106X9025C2TE3 | Vishay Intertechnology | 1+: 0.1758 10+: 0.1669 100+: 0.1608 500+: 0.1533 1,000+: 0.1465 | Al Electrolytic Cap 10μF ±10% 25V 450mΩ 2312 SMD 6mm × 3.2mm × 2.79mm | [31 empty] | 1 | https://www.unikeyic.com/media/datasheet/ca/b0/2d40/cab02d40eb87617e452a0e7a0f7f1924.pdf | https://www.unikeyic.com/products/tantalum-capacitors/593d106x9025c2te3/17576531.html
593D106X9035C2TE3 | Vishay Intertechnology | 1: 3.4992 10: 2.443 50: 2.0237 100: 1.8941 | 10μF 1000h@125°C ±10% 35V 450mΩ@100kHz 2312 SMD 6mm × 3.2mm × 2.8mm | Industrial |  | 10μF |  | 450mΩ@ 100kHz | [5 empty] | 6mm*3.2mm*2.8mm |  |  | SMD mount |  | -55℃~125℃ |  | 2312 |  |  | 35V |  |  |  | Tape and reel packaging |  |  | ±10% |  | 1000h@ 125°C | 593D106X9035C2TE3 Vishay Intertechnology | 480 | https://www.unikeyic.com/media/datasheet/ec/7a/797e/ec/cf490f13b108fc92f5f6f8523e83b195.pdf | https://www.unikeyic.com/products/tantalum-capacitors/593d106x9035c2te3/19878149.html
593D106X9035D2TE3 | Vishay Intertechnology | 1+: 0.2677 10+: 0.2432 30+: 0.2271 100+: 0.2084 500+: 0.2008 1,000+: 0.193 | 10μF 2000h ±10% 35V 300mΩ 2917 SMD mount 7.3mm*4.3mm*3.1mm | [31 empty] | 1 | https://www.unikeyic.com/media/datasheet/e4/df/b741/e4/9ae948aa4b52a6da88bab55f0c881a2a.pdf | https://www.unikeyic.com/products/tantalum-capacitors/593d106x9035d2te3/7981708.html
593D107X0010D2WE3 | Vishay Intertechnology | 10: 1.3713 50: 1.1042 100: 1.0218 500: 0.8825 1,000: 0.8394 | Capacitor 100μF ±20% 10V 100mΩ 7343-31 SMD 7.3mm × 4.3mm × 4.3mm | Industrial |  | 100μF |  | 100mΩ | [5 empty] | 7.3mm*4.3mm*4.3mm |  |  | SMD mount |  | -55℃~125℃ |  | 7343-31 |  |  | 10V |  |  | Compliant | Tape and reel packaging |  |  | ±20% |  | - | 593D107X0010D2WE3 Vishay Intertechnology | 2384 | https://www.unikeyic.com/media/datasheet/e4/df/b741/e4/9ae948aa4b52a6da88bab55f0c881a2a.pdf | https://www.unikeyic.com/products/tantalum-capacitors/593d107x0010d2we3/7766458.html
593D107X0016D2TE3 | Vishay Intertechnology | 10: 1.5868 50: 1.5481 100: 1.5223 200: 1.4836 500: 1.4578 | Al Electrolytic Cap 100μF ±20% 16V 125mΩ 2917 SMD 7.3mm × 4.3mm × 3.1mm |  |  | 100 µF |  |  | 125mOhm | - | General Purpose | 0.122" (3.10mm) | - |  | - | 1 (Unlimited) |  | Surface Mount |  | -55°C ~ 125°C |  | 2917 (7343 Metric) |  |  |  | 3985779 |  |  | TANTAMOUNT™, 593D | 0.287" L x 0.169" W (7.30mm x 4.30mm) | ±20% | 16 V |  |  | 130 | https://www.unikeyic.com/media/datasheet/23/d4/0505/23/74f056a38ca2c7dbdd66f495beda1662.pdf | https://www.unikeyic.com/products/tantalum-capacitors/593d107x0016d2te3/6497534.html
593D107X9010C2TE3 | Vishay Intertechnology | 2,000: 0.2533 3,000: 0.248 4,000: 0.2448 | 100μF 2000h ±10% 10V 200mΩ 2312 SMD mount 6mm*3.2mm*2.79mm |  |  | 100 µF |  |  | 200mOhm | - | General Purpose | 0.110" (2.79mm) | - |  | - | 1 (Unlimited) |  | Surface Mount |  | -55°C ~ 125°C |  | 2312 (6032 Metric) |  |  |  | 3985820 |  |  | TANTAMOUNT™, 593D | 0.236" L x 0.126" W (6.00mm x 3.20mm) | ±10% | 10 V |  |  | 6000 | https://www.unikeyic.com/media/datasheet/e4/df/b741/e4/9ae948aa4b52a6da88bab55f0c881a2a.pdf | https://www.unikeyic.com/products/tantalum-capacitors/593d107x9010c2te3/18781339.html
593D107X9010D2WE3 | Vishay Intertechnology | 2,500: 0.8512 12,500: 0.8376 25,000: 0.8171 | 100μF ±10% 10V 100mΩ 7343-31 SMD Al Electrolytic Cap 7.3mm × 4.3mm × 4.3mm | Industrial |  | 100μF |  | 100mΩ | [5 empty] | 7.3mm*4.3mm*4.3mm |  |  | SMD mount |  | -55℃~125℃ |  | 7343-31 |  |  | 10V |  |  | Compliant | Tape and reel packaging |  |  | ±10% |  | - | 593D107X9010D2WE3 Vishay Intertechnology | 2500 | https://www.unikeyic.com/media/datasheet/1f/a7/ae32/1fa7ae32b5a4e492dde1846d7439d8f5.pdf | https://www.unikeyic.com/products/tantalum-capacitors/593d107x9010d2we3/20992674.html
593D107X9016D2TE3 | Vishay Intertechnology | 1+: 0.6087 50+: 0.4872 500+: 0.4517 | 100μF 2000h ±10% 16V 125mΩ 2917 SMD mount 7.3mm*4.3mm*3.1mm | [31 empty] | 39 | https://www.unikeyic.com/media/datasheet/e4/df/b741/e4/9ae948aa4b52a6da88bab55f0c881a2a.pdf | https://www.unikeyic.com/products/tantalum-capacitors/593d107x9016d2te3/7182317.html
593D107X9016E2TE3 | Vishay Intertechnology | 1+: 0.6767 50+: 0.5405 400+: 0.502 | 100μF ±10% 16V 100mΩ 2917 SMD 7.3mm × 4.3mm × 4.32mm | [31 empty] | 140 | https://www.unikeyic.com/media/datasheet/12/b0/eb42/12/c7bd2e64c92526e7060ba3a47eeb95dd.pdf | https://www.unikeyic.com/products/tantalum-capacitors/593d107x9016e2te3/17507438.html
593D107X9020E2TE3 | Vishay Intertechnology | 1: 0.9215 10: 0.8601 50: 0.7679 100: 0.7188 400: 0.6911 | 100μF 2000h ±10% 20V 150mΩ CASE-D-7343 SMD mount 7.3mm*4.3mm*4.32mm |  |  | 100 µF |  |  | 150mOhm | - | General Purpose | 0.170" (4.32mm) | - |  | - | 1 (Unlimited) |  | Surface Mount |  | -55°C ~ 125°C |  | 2917 (7343 Metric) |  |  |  | 1559383 |  |  | TANTAMOUNT™, 593D | 0.287" L x 0.169" W (7.30mm x 4.30mm) | ±10% | 20 V |  |  |  | https://www.unikeyic.com/media/datasheet/e4/df/b741/e4/9ae948aa4b52a6da88bab55f0c881a2a.pdf | https://www.unikeyic.com/products/tantalum-capacitors/593d107x9020e2te3/10519194.html
593D156X9035D2TE3 | Vishay Intertechnology | 500: 0.4685 1,000: 0.4265 2,500: 0.3891 4,500: 0.3695 11,000: 0.3527 | 15μF ±10% 35V 300mΩ 2917 SMD 7.3mm × 4.3mm × 3.1mm |  |  | 15 µF |  |  | 300mOhm | - | General Purpose | 0.122" (3.10mm) | - |  | - | 1 (Unlimited) |  | Surface Mount |  | -55°C ~ 125°C |  | 2917 (7343 Metric) |  |  |  | 1559739 |  |  | TANTAMOUNT™, 593D | 0.287" L x 0.169" W (7.30mm x 4.30mm) | ±10% | 35 V |  |  | 39500 | https://www.unikeyic.com/media/datasheet/e4/df/b741/e4/9ae948aa4b52a6da88bab55f0c881a2a.pdf | https://www.unikeyic.com/products/tantalum-capacitors/593d156x9035d2te3/17146391.html
593D157X0010D2TE3 | Vishay Intertechnology | 500+: 0.5007 2,000+: 0.4529 4,000+: 0.43 9,500+: 0.4105 | Al Electrolytic Cap 150μF ±20% 10V 100mΩ 2917 SMD 7.3mm × 4.3mm × 3.1mm | [31 empty] | 3500 | https://www.unikeyic.com/media/datasheet/c2/d5/dcb8/c2d5dcb81565bc2e43d4dfeaf55d3612.pdf | https://www.unikeyic.com/products/tantalum-capacitors/593d157x0010d2te3/10610740.html
593D157X9010D2TE3 | Vishay Intertechnology | 1+: 0.4488 50+: 0.3581 500+: 0.3325 | Cap 150μF ±10% 10V 100mΩ 2917 SMD 7.3mm × 4.3mm × 3.1mm | [31 empty] | 4 | https://www.unikeyic.com/media/datasheet/e4/df/b741/e4/9ae948aa4b52a6da88bab55f0c881a2a.pdf | https://www.unikeyic.com/products/tantalum-capacitors/593d157x9010d2te3/10083428.html
593D157X9016E2TE3 | Vishay Intertechnology | 5: 2.1464 100: 2.0323 200: 1.9911 | Capacitor, 150μF ±10%, 16V, 100mΩ, 2917, SMD, 7.3mm × 4.3mm × 4.32mm |  |  | 150 µF |  |  | 100mOhm | - | General Purpose | 0.170" (4.32mm) | - |  | - | 1 (Unlimited) |  | Surface Mount |  | -55°C ~ 125°C |  | 2917 (7343 Metric) |  |  |  | 6072791 |  |  | TANTAMOUNT™, 593D | 0.287" L x 0.169" W (7.30mm x 4.30mm) | ±10% | 16 V |  |  | 350 | https://www.unikeyic.com/media/datasheet/e4/df/b741/e4/9ae948aa4b52a6da88bab55f0c881a2a.pdf | https://www.unikeyic.com/products/tantalum-capacitors/593d157x9016e2te3/5786623.html
593D226X0025D2TE3 | Vishay Intertechnology | 1+: 0.3486 10+: 0.3009 30+: 0.229 100+: 0.2128 300+: 0.2077 500+: 0.2015 | 22μF ±20% 25V 200mΩ Capacitor 2917 SMD 7.3mm × 4.3mm × 3.1mm | [31 empty] | 169 | https://www.unikeyic.com/media/datasheet/23/d4/0505/23/74f056a38ca2c7dbdd66f495beda1662.pdf | https://www.unikeyic.com/products/tantalum-capacitors/593d226x0025d2te3/18091782.html
593D226X0035E2WE3 | Vishay Intertechnology | 1,500: 0.9011 3,000: 0.8672 4,500: 0.8503 7,500: 0.8314 10,500: 0.8204 | 22μF 1000h@ 125°C ±20% 35V 275mΩ@ 100kHz 2917 SMD mount 7.3mm*4.3mm*4.3mm | Industrial |  | 22μF |  | 275mΩ@ 100kHz | [5 empty] | 7.3mm*4.3mm*4.3mm |  |  | SMD mount |  | -55℃~125℃ |  | 2917 |  |  | 35V |  |  | Compliant | Tape and reel packaging |  |  | ±20% |  | 1000h@ 125°C | 593D226X0035E2WE3 Vishay Intertechnology | 1500 | https://www.unikeyic.com/media/datasheet/ec/7a/797e/ec/cf490f13b108fc92f5f6f8523e83b195.pdf | https://www.unikeyic.com/products/tantalum-capacitors/593d226x0035e2we3/8188197.html
593D226X9016B2TE3 | Vishay Intertechnology | 1+: 0.1813 50+: 0.139 2,000+: 0.1281 40,000+: 0.1274 60,000+: 0.1262 | 22μF ±10% 16V 700mΩ 1411 SMD 3.5mm × 2.8mm × 2.11mm | [31 empty] | 2559 | https://www.unikeyic.com/media/datasheet/23/d4/0505/23/74f056a38ca2c7dbdd66f495beda1662.pdf | https://www.unikeyic.com/products/tantalum-capacitors/593d226x9016b2te3/18386993.html
593D226X9016C2T | Vishay Intertechnology | 100: 2.405 500: 2.106 1,000: 1.794 | Al Electrolytic Cap 22μF ±10% 16V 350mΩ 6032-28 SMD 6mm × 3.2mm × 3.2mm | Industrial |  | 22μF |  | 350mΩ | [5 empty] | 6mm*3.2mm*3.2mm |  |  | SMD mount |  | -55℃~125℃ |  | 6032-28 |  |  | 16V |  |  | Non-compliant |  |  |  | ±10% |  | - | 593D226X9016C2T Vishay Intertechnology | 220 | https://www.unikeyic.com/media/datasheet/46/8a/00d1/46/b889762bc3a44647292c4b19c2aca5d9.pdf | https://www.unikeyic.com/products/tantalum-capacitors/593d226x9016c2t/17711369.html
593D226X9016C2TE3 | Vishay Intertechnology | 50: 0.7194 100: 0.7074 200: 0.6894 500: 0.6774 | Al Electrolytic Cap 22μF ±10% 16V 350mΩ 2312 SMD 6mm × 3.2mm × 2.79mm |  |  | 22 µF |  |  | 350mOhm | - | General Purpose | 0.110" (2.79mm) | - |  | - | 1 (Unlimited) |  | Surface Mount |  | -55°C ~ 125°C |  | 2312 (6032 Metric) |  |  |  | 1579160 |  |  | TANTAMOUNT™, 593D | 0.236" L x 0.126" W (6.00mm x 3.20mm) | ±10% | 16 V |  |  | 291 | https://www.unikeyic.com/media/datasheet/23/d4/0505/23/74f056a38ca2c7dbdd66f495beda1662.pdf | https://www.unikeyic.com/products/tantalum-capacitors/593d226x9016c2te3/16765580.html
593D226X9020C2TE3 | Vishay Intertechnology | 1+: 0.282 10+: 0.2417 30+: 0.2115 100+: 0.1781 500+: 0.1692 | Capacitor 22μF ±10% 20V 375mΩ 2312 SMD 6mm × 3.2mm × 2.79mm | [31 empty] | 65 | https://www.unikeyic.com/media/datasheet/e1/eb/2e5c/e1eb2e5c76a8cec3e510b9aec62e91c3.pdf | https://www.unikeyic.com/products/tantalum-capacitors/593d226x9020c2te3/21465610.html
593D226X9025D2TE3 | Vishay Intertechnology | 1+: 0.4073 50+: 0.3243 500+: 0.3006 | Capacitor, 22μF ±10%, 25V, 200mΩ, 2917, SMD, 7.3mm × 4.3mm × 3.1mm | [31 empty] | 195 | https://www.unikeyic.com/media/datasheet/23/d4/0505/23/74f056a38ca2c7dbdd66f495beda1662.pdf | https://www.unikeyic.com/products/tantalum-capacitors/593d226x9025d2te3/19744527.html
593D226X9035D2TE3 | Vishay Intertechnology | 1+: 0.9404 10+: 0.7834 500+: 0.7537 | Cap 22μF ±10% 35V 300mΩ 2917 SMD 7.3mm × 4.3mm × 3.1mm | [31 empty] | 5 | https://www.unikeyic.com/media/datasheet/23/d4/0505/23/74f056a38ca2c7dbdd66f495beda1662.pdf | https://www.unikeyic.com/products/tantalum-capacitors/593d226x9035d2te3/16984066.html
593D226X96R3B2TE3 | Vishay Intertechnology | 100+: 0.4679 500+: 0.4601 1,000+: 0.4484 2,000+: 0.4406 | Cap 22μF ±10% 6.3V 600mΩ 1411 SMD 3.5mm × 2.8mm × 2.11mm | [31 empty] | 1862 | https://www.unikeyic.com/media/datasheet/23/d4/0505/23/74f056a38ca2c7dbdd66f495beda1662.pdf | https://www.unikeyic.com/products/tantalum-capacitors/593d226x96r3b2te3/18584602.html
593D227X0010D2TE3 | Vishay Intertechnology | 500: 0.6028 | Capacitor, 220μF ±20%, 10V, 125mΩ, 2917, SMD, 7.3mm × 4.3mm × 3.1mm |  |  | 220 µF |  |  | 125mOhm | - | General Purpose | 0.122" (3.10mm) | - |  | - | 1 (Unlimited) |  | Surface Mount |  | -55°C ~ 125°C |  | 2917 (7343 Metric) |  |  |  | 10506779 |  |  | TANTAMOUNT™, 593D | 0.287" L x 0.169" W (7.30mm x 4.30mm) | ±20% | 10 V |  |  | 1000 | https://www.unikeyic.com/media/datasheet/23/d4/0505/23/74f056a38ca2c7dbdd66f495beda1662.pdf | https://www.unikeyic.com/products/tantalum-capacitors/593d227x0010d2te3/21589790.html
593D227X0010E2WE3 | Vishay Intertechnology | 10: 1.9925 100: 1.9439 500: 1.9115 1,000: 1.8629 2,000: 1.8305 | Al Electrolytic Cap 220μF ±20% 10V 100mΩ 7343-43 SMD 7.3mm × 4.3mm × 4.3mm | Industrial |  | 220μF |  | 100mΩ | [5 empty] | 7.3mm*4.3mm*4.3mm |  |  | SMD mount |  | -55℃~125℃ |  | 7343-43 |  |  | 10V |  |  | Compliant | Tape and reel packaging |  |  | ±20% |  | - | 593D227X0010E2WE3 Vishay Intertechnology | 960 | https://www.unikeyic.com/media/datasheet/1f/a7/ae32/1fa7ae32b5a4e492dde1846d7439d8f5.pdf | https://www.unikeyic.com/products/tantalum-capacitors/593d227x0010e2we3/10073132.html
593D227X9010D2TE3 | Vishay Intertechnology | 1+: 0.7893 50+: 0.6309 500+: 0.5865 | Al Electrolytic Cap 220μF ±10% 10V 125mΩ 2917 SMD 7.3mm × 4.3mm × 3.1mm | [31 empty] | 192 | https://www.unikeyic.com/media/datasheet/e4/df/b741/e4/9ae948aa4b52a6da88bab55f0c881a2a.pdf | https://www.unikeyic.com/products/tantalum-capacitors/593d227x9010d2te3/5761379.html
593D227X9010E2TE3 | Vishay Intertechnology | 1+: 0.8761 10+: 0.8076 30+: 0.6711 100+: 0.5851 300+: 0.5622 1,000+: 0.5387 | Capacitor 220μF ±10% 10V 100mΩ 2917 SMD 7.3mm × 4.3mm × 4.32mm | [31 empty] | 293 | https://www.unikeyic.com/media/datasheet/1e/53/5932/1e5359326333c6b184b3d3b93e2924a7.pdf | https://www.unikeyic.com/products/tantalum-capacitors/593d227x9010e2te3/6559419.html
593D227X96R3D2TE3 | Vishay Intertechnology | 500: 0.7383 1,000: 0.7003 1,500: 0.6813 2,500: 0.6603 3,500: 0.648 5,000: 0.6361 | 220μF ±10% 6.3V 100mΩ 2917 SMD 7.3mm × 4.3mm × 3.1mm |  |  | 220 µF |  |  | 100mOhm | - | General Purpose | 0.122" (3.10mm) | - |  | - | 1 (Unlimited) |  | Surface Mount |  | -55°C ~ 125°C |  | 2917 (7343 Metric) |  |  |  | 1559742 |  |  | TANTAMOUNT™, 593D | 0.287" L x 0.169" W (7.30mm x 4.30mm) | ±10% | 6.3 V |  |  | 5951 | https://www.unikeyic.com/media/datasheet/38/c5/80de/38/0e45fd98bc38e0443c6cd836b4987f19.pdf | https://www.unikeyic.com/products/tantalum-capacitors/593d227x96r3d2te3/17925262.html
593D336X9010B2TE3 | Vishay Intertechnology | 50+: 6.305 100+: 5.603 500+: 4.901 1,000+: 4.199 | Capacitor, 33μF ±10%, 10V, 600mΩ ESR, 1411 Package, SMD, 3.5mm × 2.8mm × 2.11mm | [31 empty] | 1924 | https://www.unikeyic.com/media/datasheet/23/d4/0505/23/74f056a38ca2c7dbdd66f495beda1662.pdf | https://www.unikeyic.com/products/tantalum-capacitors/593d336x9010b2te3/5754409.html
593D336X9020C2TE3 | Vishay Intertechnology | 500: 0.6689 1,000: 0.6336 1,500: 0.6159 2,500: 0.5963 3,500: 0.5848 5,000: 0.5738 | Cap 33μF ±10% 20V 350mΩ 2312 SMD 6mm × 3.2mm × 2.79mm |  |  | 33 µF |  |  | 350mOhm | - | General Purpose | 0.110" (2.79mm) | - |  | - | 1 (Unlimited) |  | Surface Mount |  | -55°C ~ 125°C |  | 2312 (6032 Metric) |  |  |  | 10506757 |  |  | TANTAMOUNT™, 593D | 0.236" L x 0.126" W (6.00mm x 3.20mm) | ±10% | 20 V |  |  | 500 | https://www.unikeyic.com/media/datasheet/23/d4/0505/23/74f056a38ca2c7dbdd66f495beda1662.pdf | https://www.unikeyic.com/products/tantalum-capacitors/593d336x9020c2te3/5381490.html
593D336X9020D2TE3 | Vishay Intertechnology | 1+: 0.6905 50+: 0.5515 500+: 0.5123 | Capacitor, 33μF ±10%, 20V, 200mΩ, 2917, SMD, 7.3mm × 4.3mm × 3.1mm | [31 empty] | 1283 | https://www.unikeyic.com/media/datasheet/e4/df/b741/e4/9ae948aa4b52a6da88bab55f0c881a2a.pdf | https://www.unikeyic.com/products/tantalum-capacitors/593d336x9020d2te3/9046387.html
593D337X9010E2TE3 | Vishay Intertechnology | 1+: 1.4631 10+: 1.2188 400+: 1.1713 | Al Electrolytic Capacitor, 330μF ±10%, 10V, 100mΩ ESR, 2917, SMD, 7.3mm × 4.3mm × 4.32mm | [31 empty] | 41 | https://www.unikeyic.com/media/datasheet/e4/df/b741/e4/9ae948aa4b52a6da88bab55f0c881a2a.pdf | https://www.unikeyic.com/products/tantalum-capacitors/593d337x9010e2te3/20737754.html
593D337X96R3D2TE3 | Vishay Intertechnology | 100: 0.8051 500: 0.7713 | 330μF ±10% 6.3V 125mΩ 2917 SMD 7.3mm × 4.3mm × 3.1mm |  |  | 330 µF |  |  | 125mOhm | - | General Purpose | 0.122" (3.10mm) | - |  | - | 1 (Unlimited) |  | Surface Mount |  | -55°C ~ 125°C |  | 2917 (7343 Metric) |  |  |  | 1579212 |  |  | TANTAMOUNT™, 593D | 0.287" L x 0.169" W (7.30mm x 4.30mm) | ±10% | 6.3 V |  |  | 2500 | https://www.unikeyic.com/media/datasheet/23/d4/0505/23/74f056a38ca2c7dbdd66f495beda1662.pdf | https://www.unikeyic.com/products/tantalum-capacitors/593d337x96r3d2te3/10170505.html
593D474X9035A2TE3 | Vishay Intertechnology | 2,000: 0.2779 4,000: 0.2641 6,000: 0.2572 10,000: 0.2495 14,000: 0.2451 20,000: 0.2407 | 470nF ±10% 35V 4Ω 1206 SMD mount 3.2mm*1.6mm*1.8mm |  |  | 0.47 µF |  |  | 4Ohm | - | General Purpose | 0.071" (1.80mm) | - |  | - | 1 (Unlimited) |  | Surface Mount |  | -55°C ~ 125°C |  | 1206 (3216 Metric) |  |  |  | 1579214 |  |  | TANTAMOUNT™, 593D | 0.126" L x 0.063" W (3.20mm x 1.60mm) | ±10% | 35 V |  |  | 3903 | https://www.unikeyic.com/media/datasheet/e4/df/b741/e4/9ae948aa4b52a6da88bab55f0c881a2a.pdf | https://www.unikeyic.com/products/tantalum-capacitors/593d474x9035a2te3/10495060.html
593D475X9025B2TE3 | Vishay Intertechnology | 1: 0.1227 50: 0.0943 2,000: 0.0871 40,000: 0.0865 60,000: 0.0858 | Capacitor 4.7μF ±10% 25V 1.5Ω 1411 SMD 3.5mm × 2.8mm × 2.11mm |  |  | 4.7 µF |  |  | 1.5Ohm | - | General Purpose | 0.083" (2.11mm) | - |  | - | 1 (Unlimited) |  | Surface Mount |  | -55°C ~ 125°C |  | 1411 (3528 Metric) |  |  |  | 10506501 |  |  | TANTAMOUNT™, 593D | 0.138" L x 0.110" W (3.50mm x 2.80mm) | ±10% | 25 V |  |  |  | https://www.unikeyic.com/media/datasheet/e4/df/b741/e4/9ae948aa4b52a6da88bab55f0c881a2a.pdf | https://www.unikeyic.com/products/tantalum-capacitors/593d475x9025b2te3/19331581.html
593D475X9050D2TE3 | Vishay Intertechnology | 500+: 0.4786 2,000+: 0.4328 4,000+: 0.411 10,000+: 0.3924 | Al Electrolytic Cap 4.7μF ±10% 50V 600mΩ 2917 SMD, 7.3mm × 4.3mm × 3.1mm | [31 empty] | 13500 | https://www.unikeyic.com/media/datasheet/e4/df/b741/e4/9ae948aa4b52a6da88bab55f0c881a2a.pdf | https://www.unikeyic.com/products/tantalum-capacitors/593d475x9050d2te3/19089879.html
593D476X0016C2TE3 | Vishay Intertechnology | 10: 1.1615 100: 0.8129 500: 0.5692 1,000: 0.5476 2,500: 0.5238 5,000: 0.5087 10,000: 0.5065 | 47μF ±20% 16V 300mΩ 2312 SMD 6mm × 3.2mm × 2.79mm | Industrial |  | 47μF |  | 300mΩ | [5 empty] | 6mm*3.2mm*2.79mm |  |  | SMD mount |  | -55℃~125℃ |  | 2312 |  |  | 16V | [6 empty] | ±20% |  | - | 593D476X0016C2TE3 Vishay Intertechnology | 350 | https://www.unikeyic.com/media/datasheet/23/d4/0505/23/74f056a38ca2c7dbdd66f495beda1662.pdf | https://www.unikeyic.com/products/tantalum-capacitors/593d476x0016c2te3/10471130.html
593D476X9010B2TE3 | Vishay Intertechnology | 1+: 0.3139 100+: 0.2428 1,000+: 0.2103 2,000+: 0.2014 | Tantalum Capacitor 47μF ±10% 10V 600mΩ 1411 SMD 3.5mm × 2.8mm × 2.11mm | [31 empty] | 71 | https://www.unikeyic.com/media/datasheet/0d/16/b0d3/0d16b0d38fa421b3ec5020be69e39fd4.pdf | https://www.unikeyic.com/products/tantalum-capacitors/593d476x9010b2te3/18385715.html
593D476X9010C2TE3 | Vishay Intertechnology | 1,000: 0.2595 4,000: 0.2367 7,500: 0.2248 18,000: 0.2146 | 47μF ±10% 10V 300mΩ 2312 SMD 6mm × 3.2mm × 2.79mm |  |  | 47 µF |  |  | 300mOhm | - | General Purpose | 0.110" (2.79mm) | - |  | - | 1 (Unlimited) |  | Surface Mount |  | -55°C ~ 125°C |  | 2312 (6032 Metric) |  |  |  | 10506655 |  |  | TANTAMOUNT™, 593D | 0.236" L x 0.126" W (6.00mm x 3.20mm) | ±10% | 10 V |  |  | 9000 | https://www.unikeyic.com/media/datasheet/e4/df/b741/e4/9ae948aa4b52a6da88bab55f0c881a2a.pdf | https://www.unikeyic.com/products/tantalum-capacitors/593d476x9010c2te3/19542061.html
593D476X9016D2TE3 | Vishay Intertechnology | 1,000: 0.2529 4,000: 0.2307 7,500: 0.2191 18,500: 0.2091 | Al Electrolytic Cap 47μF ±10% 16V 150mΩ 2917 SMD 7.3mm × 4.3mm × 3.1mm |  |  | 47 µF |  |  | 150mOhm | - | General Purpose | 0.122" (3.10mm) | - |  | - | 1 (Unlimited) |  | Surface Mount |  | -55°C ~ 125°C |  | 2917 (7343 Metric) |  |  |  | 1559460 |  |  | TANTAMOUNT™, 593D | 0.287" L x 0.169" W (7.30mm x 4.30mm) | ±10% | 16 V |  |  | 21500 | https://www.unikeyic.com/media/datasheet/23/d4/0505/23/74f056a38ca2c7dbdd66f495beda1662.pdf | https://www.unikeyic.com/products/tantalum-capacitors/593d476x9016d2te3/10385898.html
593D476X9020D2T-E3 | Vishay Intertechnology | 1+: 0.5515 50+: 0.4427 500+: 0.4095 | Capacitor 47μF ±10% 20V 200mΩ 2917 SMD 7.3mm × 4.3mm × 3.1mm | [31 empty] | 627 | https://www.unikeyic.com/media/datasheet/e4/df/b741/e4/9ae948aa4b52a6da88bab55f0c881a2a.pdf | https://www.unikeyic.com/products/tantalum-capacitors/593d476x9020d2t-e3/19435099.html
593D476X9020E2TE3 | Vishay Intertechnology | 400+: 0.6204 800+: 0.5673 2,000+: 0.5196 3,600+: 0.4942 8,800+: 0.4735 | Capacitor 47μF ±10% 20V 150mΩ 2917 SMD 7.3mm × 4.3mm × 4.32mm | [31 empty] | 13600 | https://www.unikeyic.com/media/datasheet/e4/df/b741/e4/9ae948aa4b52a6da88bab55f0c881a2a.pdf | https://www.unikeyic.com/products/tantalum-capacitors/593d476x9020e2te3/5987374.html
593D477X96R3E2TE3 | Vishay Intertechnology | 10: 3.3287 50: 3.2476 100: 3.1934 200: 3.1122 400: 3.0581 | 470μF ±10% 6.3V 100mΩ 2917 SMD mount 7.3mm*4.3mm*4.32mm |  |  | 470 µF |  |  | 100mOhm | - | General Purpose | 0.170" (4.32mm) | - |  | - | 1 (Unlimited) |  | Surface Mount |  | -55°C ~ 125°C |  | 2917 (7343 Metric) |  |  |  | 10506532 |  |  | TANTAMOUNT™, 593D | 0.287" L x 0.169" W (7.30mm x 4.30mm) | ±10% | 6.3 V |  |  | 288 | https://www.unikeyic.com/media/datasheet/e4/df/b741/e4/9ae948aa4b52a6da88bab55f0c881a2a.pdf | https://www.unikeyic.com/products/tantalum-capacitors/593d477x96r3e2te3/21350737.html
593D685X0050E2TE3 | Vishay Intertechnology | 400: 3.5687 | 6.8μF ±20% 50V 550mΩ 2917 SMD mount 7.3mm*4.3mm*4.32mm |  |  | 6.8 µF |  |  | 550mOhm | - | General Purpose | 0.170" (4.32mm) | - |  | - | 1 (Unlimited) |  | Surface Mount |  | -55°C ~ 125°C |  | 2917 (7343 Metric) | Tape & Reel (TR) |  |  | 1579266 |  |  | TANTAMOUNT™, 593D | 0.287" L x 0.169" W (7.30mm x 4.30mm) | ±20% | 50 V |  |  | 800 | https://www.unikeyic.com/media/datasheet/e4/df/b741/e4/9ae948aa4b52a6da88bab55f0c881a2a.pdf | https://www.unikeyic.com/products/tantalum-capacitors/593d685x0050e2te3/9510077.html
593D685X9050E2TE3 | Vishay Intertechnology | 1: 4.5385 10: 3.2321 50: 2.7121 100: 2.5514 | 6.8μF ±10% 50V 550mΩ 2917 SMD, 7.3mm × 4.3mm × 4.32mm |  |  | 6.8 µF |  |  | 550mOhm | - | General Purpose | 0.170" (4.32mm) | - |  | - | 1 (Unlimited) |  | Surface Mount |  | -55°C ~ 125°C |  | 2917 (7343 Metric) |  |  |  | 10507156 |  |  | TANTAMOUNT™, 593D | 0.287" L x 0.169" W (7.30mm x 4.30mm) | ±10% | 50 V |  |  | 185 | https://www.unikeyic.com/media/datasheet/23/d4/0505/23/74f056a38ca2c7dbdd66f495beda1662.pdf | https://www.unikeyic.com/products/tantalum-capacitors/593d685x9050e2te3/8147320.html
593D686X0010D2TE3 | Vishay Intertechnology | 500: 0.7585 1,000: 0.7198 1,500: 0.7005 2,500: 0.679 3,500: 0.6665 5,000: 0.6544 | 68μF ±20% 10V 150mΩ 2917 SMD 7.3mm × 4.3mm × 3.1mm |  |  | 68 µF |  |  | 150mOhm | - | General Purpose | 0.122" (3.10mm) | - |  | - | 1 (Unlimited) |  | Surface Mount |  | -55°C ~ 125°C |  | 2917 (7343 Metric) |  |  |  | 10507027 |  |  | TANTAMOUNT™, 593D | 0.287" L x 0.169" W (7.30mm x 4.30mm) | ±20% | 10 V |  |  | 1213 | https://www.unikeyic.com/media/datasheet/23/d4/0505/23/74f056a38ca2c7dbdd66f495beda1662.pdf | https://www.unikeyic.com/products/tantalum-capacitors/593d686x0010d2te3/19940330.html
593D686X0020E2TE3 | Vishay Intertechnology | 1+: 0.4156 50+: 0.3309 400+: 0.3067 | 68μF ±20% 20V 150mΩ Aluminum Electrolytic Cap 2917 SMD 7.3mm × 4.3mm × 4.32mm | [31 empty] | 1232 | https://www.unikeyic.com/media/datasheet/23/d4/0505/23/74f056a38ca2c7dbdd66f495beda1662.pdf | https://www.unikeyic.com/products/tantalum-capacitors/593d686x0020e2te3/20981513.html
593D686X9016D2TE3 | Vishay Intertechnology | 500+: 0.4701 1,000+: 0.4279 2,500+: 0.3904 4,500+: 0.3707 11,000+: 0.3539 | Capacitor, 68μF ±10% 16V 150mΩ 2917 SMD 7.3mm × 4.3mm × 3.1mm | [31 empty] | 1500 | https://www.unikeyic.com/media/datasheet/e4/df/b741/e4/9ae948aa4b52a6da88bab55f0c881a2a.pdf | https://www.unikeyic.com/products/tantalum-capacitors/593d686x9016d2te3/7292497.html
593D686X9020D2TE3 | Vishay Intertechnology | 10+: 1.5868 50+: 1.5481 100+: 1.5223 200+: 1.4836 500+: 1.4578 | 68μF ±10% 20V 175mΩ 2917 SMD mount 7.3mm*4.3mm*3.1mm |  |  | 68 µF |  |  | 175mOhm | - | General Purpose | 0.122" (3.10mm) | - |  | - | 1 (Unlimited) |  | Surface Mount |  | -55°C ~ 125°C |  | 2917 (7343 Metric) |  |  |  | 10507190 |  |  | TANTAMOUNT™, 593D | 0.287" L x 0.169" W (7.30mm x 4.30mm) | ±10% | 20 V |  |  | 189 | https://www.unikeyic.com/media/datasheet/e4/df/b741/e4/9ae948aa4b52a6da88bab55f0c881a2a.pdf | https://www.unikeyic.com/products/tantalum-capacitors/593d686x9020d2te3/7459129.html
594D107X0016D2T | Vishay Intertechnology | 10+: 3.6032 50+: 3.5153 100+: 3.4567 200+: 3.3688 500+: 3.3102 | Al Electrolytic Cap, SMD, 100μF ±20% 16V 75mΩ 2917 7.5mm × 4.3mm × 3.1mm | [31 empty] | 475 | https://www.unikeyic.com/media/datasheet/43/23/cb1b/43/e32a4780996980efe2297e12322b6d91.pdf | https://www.unikeyic.com/products/tantalum-capacitors/594d107x0016d2t/20319643.html
594D107X06R3B2T | Vishay Intertechnology | 10: 2.5185 50: 2.09 100: 1.8036 500: 1.5984 1,000: 1.5012 2,000: 1.4904 4,000: 1.3716 | 100μF ±20% 6.3V 250mΩ 1611 SMD mount 4mm*2.8mm*2.2mm |  |  | 100 µF |  |  | 250mOhm | - | General Purpose | 0.087" (2.20mm) | - |  | - | 2A (4 Weeks) |  | Surface Mount |  | -55°C ~ 125°C |  | 1611 (4028 Metric) | Tape & Reel (TR) |  |  | 1577730 |  |  | TANTAMOUNT™, 594D | 0.157" L x 0.110" W (4.00mm x 2.80mm) | ±20% | 6.3 V |  |  | 3705 | https://www.unikeyic.com/media/datasheet/43/23/cb1b/43/e32a4780996980efe2297e12322b6d91.pdf | https://www.unikeyic.com/products/tantalum-capacitors/594d107x06r3b2t/19097618.html
594D107X9016C2T | Vishay Intertechnology | 10: 2.4459 50: 2.3862 100: 2.3464 200: 2.2868 500: 2.247 | Al Electrolytic Cap 100μF ±10% 16V 80mΩ 2812 SMD 7.1mm × 3.2mm × 2.8mm |  |  | 100 µF |  |  | 80mOhm | - | General Purpose | 0.110" (2.80mm) | - |  | - | 2A (4 Weeks) |  | Surface Mount |  | -55°C ~ 125°C |  | 2812 (7132 Metric) |  |  |  | 1559334 |  |  | TANTAMOUNT™, 594D | 0.280" L x 0.126" W (7.10mm x 3.20mm) | ±10% | 16 V |  |  | 149 | https://www.unikeyic.com/media/datasheet/fb/fc/6b76/fb/7927a5f45d7942c8ae1e596058fa7e78.pdf | https://www.unikeyic.com/products/tantalum-capacitors/594d107x9016c2t/7461664.html
594D107X9016D2T | Vishay Intertechnology | 500: 2.9402 1,000: 2.8397 1,500: 2.7893 2,500: 2.7335 3,500: 2.7009 | Al Electrolytic Capacitor, 100μF ±10% 16V 75mΩ 2917 SMD 7.5mm × 4.3mm × 3.1mm |  |  | 100 µF |  |  | 75mOhm | - | General Purpose | 0.122" (3.10mm) | - |  | - | 2A (4 Weeks) |  | Surface Mount |  | -55°C ~ 125°C |  | 2917 (7343 Metric) |  |  |  | 1559335 |  |  | TANTAMOUNT™, 594D | 0.295" L x 0.169" W (7.50mm x 4.30mm) | ±10% | 16 V |  |  | 616 | https://www.unikeyic.com/media/datasheet/42/2a/0c69/422a0c692b675c9b684309f8577c4f4f.pdf | https://www.unikeyic.com/products/tantalum-capacitors/594d107x9016d2t/20694719.html
594D107X9020D2T | Vishay Intertechnology | 500: 3.2777 1,000: 3.1693 1,500: 3.115 2,500: 3.0548 3,500: 3.0195 | 100μF ±10% 20V 85mΩ 2917 SMD mount 7.5mm*4.3mm*3.1mm |  |  | 100 µF |  |  | 85mOhm | - | General Purpose | 0.122" (3.10mm) | - |  | - | 2A (4 Weeks) |  | Surface Mount |  | -55°C ~ 125°C |  | 2917 (7343 Metric) |  |  |  | 10506711 |  |  | TANTAMOUNT™, 594D | 0.295" L x 0.169" W (7.50mm x 4.30mm) | ±10% | 20 V |  |  | 1535 | https://www.unikeyic.com/media/datasheet/42/2a/0c69/422a0c692b675c9b684309f8577c4f4f.pdf | https://www.unikeyic.com/products/tantalum-capacitors/594d107x9020d2t/9760162.html
594D107X9025R2T | Vishay Intertechnology | 1: 5.1792 10: 4.8832 30: 4.7352 | 100μF ±10% 25V 90mΩ 2824 SMD mount 7.2mm*6mm*3.75mm |  |  | 100 µF |  |  | 90mOhm | - | General Purpose | 0.148" (3.75mm) | - |  | - | 2A (4 Weeks) |  | Surface Mount |  | -55°C ~ 125°C |  | 2824 (7260 Metric) |  |  |  | 1577735 |  |  | TANTAMOUNT™, 594D | 0.283" L x 0.236" W (7.20mm x 6.00mm) | ±10% | 25 V |  |  |  | https://www.unikeyic.com/media/datasheet/fb/fc/6b76/fb/7927a5f45d7942c8ae1e596058fa7e78.pdf | https://www.unikeyic.com/products/tantalum-capacitors/594d107x9025r2t/8696436.html
594D156X0016B2T | Vishay Intertechnology |  | Capacitor 15μF ±20% 16V 550mΩ 1611 SMD 4mm × 2.8mm × 2.2mm |  |  | 15 µF |  |  | 550mOhm | - | General Purpose | 0.087" (2.20mm) | - |  | - | 2A (4 Weeks) |  | Surface Mount |  | -55°C ~ 125°C |  | 1611 (4028 Metric) | Tape & Reel (TR) |  |  | 1577746 |  |  | TANTAMOUNT™, 594D | 0.157" L x 0.110" W (4.00mm x 2.80mm) | ±20% | 16 V |  |  |  | https://www.unikeyic.com/media/datasheet/43/23/cb1b/43/e32a4780996980efe2297e12322b6d91.pdf | https://www.unikeyic.com/products/tantalum-capacitors/594d156x0016b2t/6645322.html
594D156X0050R2T | Vishay Intertechnology | 1: 8.0631 10: 7.9341 50: 7.7406 100: 7.6116 200: 7.4181 600: 7.2891 | 15μF ±20% 50V 350mΩ 2824 SMD 7.2mm × 6mm × 3.75mm |  |  | 15 µF |  |  | 350mOhm | - | General Purpose | 0.148" (3.75mm) | - |  | - | 2A (4 Weeks) |  | Surface Mount |  | -55°C ~ 125°C |  | 2824 (7260 Metric) |  |  |  | 1559320 |  |  | TANTAMOUNT™, 594D | 0.283" L x 0.236" W (7.20mm x 6.00mm) | ±20% | 50 V |  |  | 337 | https://www.unikeyic.com/media/datasheet/43/23/cb1b/43/e32a4780996980efe2297e12322b6d91.pdf | https://www.unikeyic.com/products/tantalum-capacitors/594d156x0050r2t/9828156.html
594D156X9025C2T | Vishay Intertechnology | 1: 5.451 10: 3.762 50: 3.1968 100: 2.8188 500: 2.5164 1,000: 2.2572 | 15μF ±10% 25V 220mΩ 2812 SMD mount 7.1mm*3.2mm*2.79mm |  |  | 15 µF |  |  | 220mOhm | - | General Purpose | 0.110" (2.79mm) | - |  | - | 2A (4 Weeks) |  | Surface Mount |  | -55°C ~ 125°C |  | 2812 (7132 Metric) | Tape & Reel (TR) |  |  | 1577752 |  |  | TANTAMOUNT™, 594D | 0.280" L x 0.126" W (7.10mm x 3.20mm) | ±10% | 25 V |  |  | 500 | https://www.unikeyic.com/media/datasheet/43/23/cb1b/43/e32a4780996980efe2297e12322b6d91.pdf | https://www.unikeyic.com/products/tantalum-capacitors/594d156x9025c2t/19513693.html
594D157X0010D2T | Vishay Intertechnology | 1: 6.4055 10: 4.29 50: 3.6288 100: 3.2184 500: 2.8296 1,000: 2.6784 | 150μF ±20% 10V 75mΩ 2917 SMD mount 7.5mm*4.3mm*3.1mm |  |  | 150 µF |  |  | 75mOhm | - | General Purpose | 0.122" (3.10mm) | - |  | - | 2A (4 Weeks) |  | Surface Mount |  | -55°C ~ 125°C |  | 2917 (7343 Metric) |  |  |  | 10507101 |  |  | TANTAMOUNT™, 594D | 0.295" L x 0.169" W (7.50mm x 4.30mm) | ±20% | 10 V |  |  | 485 | https://www.unikeyic.com/media/datasheet/d9/3b/9b17/d9/4d327e2e6ec1b6ed354e8b299a12ce99.pdf | https://www.unikeyic.com/products/tantalum-capacitors/594d157x0010d2t/7019444.html
594D227X0016R8T | Vishay Intertechnology | 600+: 6.7043 1200+: 6.5319 | Al Electrolytic Cap 220μF ±20% 16V 55mΩ 2824, SMD, 7.2mm × 6mm × 3.8mm | Industrial |  | 220μF |  | 55mΩ | [5 empty] | 7.2mm*6mm*3.8mm |  |  | SMD mount |  | -55℃~125℃ |  | 2824 |  |  | 16V |  |  |  | Tape and reel packaging |  |  | ±20% |  | - | 594D227X0016R8T Vishay Intertechnology | 600 | https://www.unikeyic.com/media/datasheet/43/23/cb1b/43/e32a4780996980efe2297e12322b6d91.pdf | https://www.unikeyic.com/products/tantalum-capacitors/594d227x0016r8t/7388700.html
594D336X9025D8T | Vishay Intertechnology | 1: 6.2564 10: 4.5602 50: 3.8854 100: 3.6766 | 33μF ±10% 25V 130mΩ 2917 SMD 7.5mm × 4.3mm × 3.1mm |  |  | 33 µF |  |  | 130mOhm | - | General Purpose | 0.122" (3.10mm) | - |  | - | 2A (4 Weeks) |  | Surface Mount |  | -55°C ~ 125°C |  | 2917 (7343 Metric) |  |  |  | 10506895 |  |  | TANTAMOUNT™, 594D | 0.295" L x 0.169" W (7.50mm x 4.30mm) | ±10% | 25 V |  |  | 336 | https://www.unikeyic.com/media/datasheet/43/23/cb1b/43/e32a4780996980efe2297e12322b6d91.pdf | https://www.unikeyic.com/products/tantalum-capacitors/594d336x9025d8t/5718381.html
594D337X06R3D2T | Vishay Intertechnology | 50+: 4.498 100+: 4.004 500+: 3.497 1,000+: 3.003 | 330μF ±20% 6.3V 60mΩ 2917 SMD 7.5mm × 4.3mm × 3.1mm | [31 empty] | 150 | https://www.unikeyic.com/media/datasheet/43/23/cb1b/43/e32a4780996980efe2297e12322b6d91.pdf | https://www.unikeyic.com/products/tantalum-capacitors/594d337x06r3d2t/17406224.html
594D337X9016R2T | Vishay Intertechnology | 1: 10.7244 10: 8.127 50: 7.0898 100: 6.7688 | Al Electrolytic Cap 330μF ±10% 16V 55mΩ 2824 SMD 7.2mm × 6mm × 3.75mm |  |  | 330 µF |  |  | 55mOhm | - | General Purpose | 0.148" (3.75mm) | - |  | - | 2A (4 Weeks) |  | Surface Mount |  | -55°C ~ 125°C |  | 2824 (7260 Metric) |  |  |  | 9749193 |  |  | TANTAMOUNT™, 594D | 0.283" L x 0.236" W (7.20mm x 6.00mm) | ±10% | 16 V |  |  | 582 | https://www.unikeyic.com/media/datasheet/43/23/cb1b/43/e32a4780996980efe2297e12322b6d91.pdf | https://www.unikeyic.com/products/tantalum-capacitors/594d337x9016r2t/8174139.html
594D337X96R3D2T | Vishay Intertechnology | 50+: 4.498 100+: 4.004 500+: 3.497 1,000+: 3.003 | 330μF ±10% 6.3V 60mΩ 2917 SMD 7.5mm × 4.3mm × 3.1mm | [31 empty] | 430 | https://www.unikeyic.com/media/datasheet/fb/fc/6b76/fb/7927a5f45d7942c8ae1e596058fa7e78.pdf | https://www.unikeyic.com/products/tantalum-capacitors/594d337x96r3d2t/19021531.html
594D476X0010B2T | Vishay Intertechnology | 1,786+: 0.6496 5,000+: 0.5266 10,000+: 0.4675 | 47μF ±20% 10V 400mΩ 1611 SMD Cap, 4mm × 2.8mm × 2.2mm | [31 empty] | 3052 | https://www.unikeyic.com/media/datasheet/fb/fc/6b76/fb/7927a5f45d7942c8ae1e596058fa7e78.pdf | https://www.unikeyic.com/products/tantalum-capacitors/594d476x0010b2t/7178285.html
594D476X9020C2T | Vishay Intertechnology | 500+: 2.1539 1000+: 2.073 1500+: 2.0324 2500+: 1.9874 3500+: 1.9611 5000+: 1.9358 | Cap 47μF ±10% 20V 140mΩ 2812 SMD 7.1mm × 3.2mm × 2.8mm |  |  | 47 µF |  |  | 140mOhm | - | General Purpose | 0.110" (2.80mm) | - |  | - | 2A (4 Weeks) |  | Surface Mount |  | -55°C ~ 125°C |  | 2812 (7132 Metric) | [6 empty] | TANTAMOUNT™, 594D | 0.280" L x 0.126" W (7.10mm x 3.20mm) | ±10% | 20 V |  |  | 892 | https://www.unikeyic.com/media/datasheet/84/4c/6731/84/620cb9cd3d4513c7bb58b0a84654d166.pdf | https://www.unikeyic.com/products/tantalum-capacitors/594d476x9020c2t/17296969.html
594D476X9035R2T | Vishay Intertechnology | 600: 6.49 1,200: 6.3245 | 47μF ±10% 35V 200mΩ 2824 SMD mount 7.2mm*6mm*3.75mm |  |  | 47 µF |  |  | 200mOhm | - | General Purpose | 0.148" (3.75mm) | - |  | - | 2A (4 Weeks) |  | Surface Mount |  | -55°C ~ 125°C |  | 2824 (7260 Metric) |  |  |  | 1577838 |  |  | TANTAMOUNT™, 594D | 0.283" L x 0.236" W (7.20mm x 6.00mm) | ±10% | 35 V |  |  | 1912 | https://www.unikeyic.com/media/datasheet/42/2a/0c69/422a0c692b675c9b684309f8577c4f4f.pdf | https://www.unikeyic.com/products/tantalum-capacitors/594d476x9035r2t/9315438.html
594D686X9010C2T | Vishay Intertechnology | 10: 2.3146 50: 2.2582 100: 2.2205 200: 2.1641 500: 2.1264 | 68μF ±10% 10V 100mΩ 2812 SMD mount 7.1mm*3.2mm*2.79mm |  |  | 68 µF |  |  | 100mOhm | - | General Purpose | 0.110" (2.79mm) | - |  | - | 2A (4 Weeks) |  | Surface Mount |  | -55°C ~ 125°C |  | 2812 (7132 Metric) | [6 empty] | TANTAMOUNT™, 594D | 0.280" L x 0.126" W (7.10mm x 3.20mm) | ±10% | 10 V |  |  | 295 | https://www.unikeyic.com/media/datasheet/84/4c/6731/84/620cb9cd3d4513c7bb58b0a84654d166.pdf | https://www.unikeyic.com/products/tantalum-capacitors/594d686x9010c2t/19553802.html
595D106X0050R2T | Vishay Intertechnology | 600: 6.7104 1,200: 6.541 | 10μF ±20% 50V 650mΩ 2824 SMD mount 7.2mm*6mm*3.75mm |  |  | 10 µF |  |  | 650mOhm | - | General Purpose | 0.148" (3.75mm) | - |  | - | 2A (4 Weeks) |  | Surface Mount |  | -55°C ~ 125°C |  | 2824 (7260 Metric) |  |  |  | 10507167 |  |  | TANTAMOUNT™, 595D | 0.283" L x 0.236" W (7.20mm x 6.00mm) | ±20% | 50 V |  |  | 721 | https://www.unikeyic.com/media/datasheet/2f/a6/52d8/2f/5235384f6b9ce01d65d768af7e6beb4f.pdf | https://www.unikeyic.com/products/tantalum-capacitors/595d106x0050r2t/19985472.html
595D106X9016A2T | Vishay Intertechnology | 10: 1.909 50: 1.463 100: 1.2852 500: 1.1232 1,000: 1.0584 2,000: 1.0573 | 10μF ±10% 16V 2.5Ω 1507 SMD mount 3.7mm*1.8mm*1.73mm |  |  | 10 µF |  |  | 2.5Ohm | - | General Purpose | 0.068" (1.73mm) | - |  | - | 2A (4 Weeks) |  | Surface Mount |  | -55°C ~ 125°C |  | 1507 (3718 Metric) |  |  |  | 10507128 |  |  | TANTAMOUNT™, 595D | 0.146" L x 0.071" W (3.70mm x 1.80mm) | ±10% | 16 V |  |  | 44 | https://www.unikeyic.com/media/datasheet/fa/b2/a3ce/fa/4046f614c39efd0728dc57001458b428.pdf | https://www.unikeyic.com/products/tantalum-capacitors/595d106x9016a2t/9867550.html
595D106X9016B8T | Vishay Intertechnology | 2,000: 1.3081 | 10μF ±10% 16V 760mΩ 1611 SMD 4mm × 2.8mm × 2.2mm |  |  | 10 µF |  |  | 760mOhm | - | General Purpose | 0.087" (2.20mm) | - |  | - | 2A (4 Weeks) |  | Surface Mount |  | -55°C ~ 125°C |  | 1611 (4028 Metric) | Tape & Reel (TR) |  |  | 2802700 |  |  | TANTAMOUNT™, 595D | 0.157" L x 0.110" W (4.00mm x 2.80mm) | ±10% | 16 V |  |  | 2000 | https://www.unikeyic.com/media/datasheet/fa/b2/a3ce/fa/4046f614c39efd0728dc57001458b428.pdf | https://www.unikeyic.com/products/tantalum-capacitors/595d106x9016b8t/6853668.html
595D107X0010D2T | Vishay Intertechnology | 500: 2.8623 | 100μF ±20% 10V 150mΩ 2917 Al Electrolytic Cap, SMD, 7.5mm × 4.3mm × 3.1mm |  |  | 100 µF |  |  | 150mOhm | - | General Purpose | 0.122" (3.10mm) | - |  | - | 2A (4 Weeks) |  | Surface Mount |  | -55°C ~ 125°C |  | 2917 (7343 Metric) | Tape & Reel (TR) |  |  | 1577915 |  |  | TANTAMOUNT™, 595D | 0.295" L x 0.169" W (7.50mm x 4.30mm) | ±20% | 10 V |  |  | 1500 | https://www.unikeyic.com/media/datasheet/fa/b2/a3ce/fa/4046f614c39efd0728dc57001458b428.pdf | https://www.unikeyic.com/products/tantalum-capacitors/595d107x0010d2t/5903829.html
595D107X0016-D-2T | Vishay Intertechnology | 1+: 2.448 10+: 2.111 500+: 2.049 10,000+: 2.0384 15,000+: 2.0219 | Al Electrolytic Cap 100μF ±20% 16V 140mΩ 2917 SMD 7.5mm × 4.3mm × 3.1mm | [31 empty] | 980 | https://www.unikeyic.com/media/datasheet/2f/a6/52d8/2f/5235384f6b9ce01d65d768af7e6beb4f.pdf | https://www.unikeyic.com/products/tantalum-capacitors/595d107x0016-d-2t/19331523.html
595D107X9016D2T | Vishay Intertechnology | 10: 3.8418 50: 3.7481 100: 3.6856 200: 3.5919 | Al Electrolytic Cap 100μF ±10% 16V 140mΩ 2917 SMD 7.44mm × 4.32mm × 3.1mm |  |  | 100 µF |  |  | 140mOhm | - | General Purpose | 0.122" (3.10mm) | - |  | - | 2A (4 Weeks) |  | Surface Mount |  | -55°C ~ 125°C |  | 2917 (7343 Metric) |  |  |  | 10507011 |  |  | TANTAMOUNT™, 595D | 0.293" L x 0.170" W (7.44mm x 4.32mm) | ±10% | 16 V |  |  | 564 | https://www.unikeyic.com/media/datasheet/2f/a6/52d8/2f/5235384f6b9ce01d65d768af7e6beb4f.pdf | https://www.unikeyic.com/products/tantalum-capacitors/595d107x9016d2t/20946429.html
595D107X9025R2T | Vishay Intertechnology | 1: 8.4996 10: 8.3636 50: 8.1596 100: 8.0236 200: 7.8197 600: 7.6837 | 100μF ±10% 25V 200mΩ 2824 SMD mount 7.2mm*6mm*3.75mm |  |  | 100 µF |  |  | 200mOhm | - | General Purpose | 0.148" (3.75mm) | - |  | - | 2A (4 Weeks) |  | Surface Mount |  | -55°C ~ 125°C |  | 2824 (7260 Metric) |  |  |  | 1559326 |  |  | TANTAMOUNT™, 595D | 0.283" L x 0.236" W (7.20mm x 6.00mm) | ±10% | 25 V |  |  | 471 | https://www.unikeyic.com/media/datasheet/fa/b2/a3ce/fa/4046f614c39efd0728dc57001458b428.pdf | https://www.unikeyic.com/products/tantalum-capacitors/595d107x9025r2t/10221498.html
595D157X0010C2T | Vishay Intertechnology | 500+: 1.8991 | 150μF ±20% 10V 220mΩ 2812 SMD mount 7.1mm*3.2mm*2.79mm | Industrial |  | 150μF |  | 220mΩ | [5 empty] | 7.1mm*3.2mm*2.79mm |  |  | SMD mount |  | -55℃~125℃ |  | 2812 |  |  | 10V |  |  | Compliant | Tape and reel packaging |  |  | ±20% |  | - | 595D157X0010C2T Vishay Intertechnology | 500 | https://www.unikeyic.com/media/datasheet/2f/a6/52d8/2f/5235384f6b9ce01d65d768af7e6beb4f.pdf | https://www.unikeyic.com/products/tantalum-capacitors/595d157x0010c2t/17114839.html
595D187X9016R2T | Vishay Intertechnology | 600: 5.1174 1,200: 4.9766 1,800: 4.9061 | 180μF ±10% 16V 130mΩ 2824 SMD mount 7.2mm*6mm*3.75mm |  |  | 180 µF |  |  | 130mOhm | - | General Purpose | 0.148" (3.75mm) | - |  | - | 2A (4 Weeks) |  | Surface Mount |  | -55°C ~ 125°C |  | 2824 (7260 Metric) |  |  |  | 1578006 |  |  | TANTAMOUNT™, 595D | 0.283" L x 0.236" W (7.20mm x 6.00mm) | ±10% | 16 V |  |  | 712 | https://www.unikeyic.com/media/datasheet/2f/a6/52d8/2f/5235384f6b9ce01d65d768af7e6beb4f.pdf | https://www.unikeyic.com/products/tantalum-capacitors/595d187x9016r2t/19643266.html
595D225X9020A2T | Vishay Intertechnology | 5: 1.3944 50: 1.3721 250: 1.3386 500: 1.3163 1,000: 1.2828 2,000: 1.2605 | 2.2μF ±10% 20V 3.8Ω 1507 SMD mount 3.7mm*1.8mm*1.73mm |  |  | 2.2 µF |  |  | 3.8Ohm | - | General Purpose | 0.068" (1.73mm) | - |  | - | 2A (4 Weeks) |  | Surface Mount |  | -55°C ~ 125°C |  | 1507 (3718 Metric) | [6 empty] | TANTAMOUNT™, 595D | 0.146" L x 0.071" W (3.70mm x 1.80mm) | ±10% | 20 V |  |  | 96 | https://www.unikeyic.com/media/datasheet/fa/b2/a3ce/fa/4046f614c39efd0728dc57001458b428.pdf | https://www.unikeyic.com/products/tantalum-capacitors/595d225x9020a2t/17142347.html
595D226X0050R8T | Vishay Intertechnology | 1: 12.7305 10: 9.163 50: 7.9812 100: 7.2792 600: 6.7284 1,200: 6.7068 | 22μF ±20% 50V 390mΩ 2824 Cap, SMD, 7.2mm × 6mm × 3.8mm |  |  | 22 µF |  |  | 390mOhm | - | General Purpose | 0.150" (3.80mm) | - |  | - | 2A (4 Weeks) |  | Surface Mount |  | -55°C ~ 125°C |  | 2824 (7260 Metric) | Tape & Reel (TR) | [5 empty] | TANTAMOUNT™, 595D | 0.283" L x 0.236" W (7.20mm x 6.00mm) | ±20% | 50 V |  |  | 480 | https://www.unikeyic.com/media/datasheet/2f/a6/52d8/2f/5235384f6b9ce01d65d768af7e6beb4f.pdf | https://www.unikeyic.com/products/tantalum-capacitors/595d226x0050r8t/9817107.html
595D335X9020A2T | Vishay Intertechnology | 10: 1.9205 50: 1.573 100: 1.3608 500: 1.1448 1,000: 1.0768 2,000: 1.0141 4,000: 1.012 | 3.3μF ±10% 20V 3.8Ω 1507 SMD mount 3.7mm*1.8mm*1.73mm |  |  | 3.3 µF |  |  | 3.8Ohm | - | General Purpose | 0.068" (1.73mm) | - |  | - | 2A (4 Weeks) |  | Surface Mount |  | -55°C ~ 125°C |  | 1507 (3718 Metric) | Tape & Reel (TR) | [5 empty] | TANTAMOUNT™, 595D | 0.146" L x 0.071" W (3.70mm x 1.80mm) | ±10% | 20 V |  |  | 1926 | https://www.unikeyic.com/media/datasheet/fa/b2/a3ce/fa/4046f614c39efd0728dc57001458b428.pdf | https://www.unikeyic.com/products/tantalum-capacitors/595d335x9020a2t/21483796.html
595D336X0035-R-2T | Vishay Intertechnology | 1: 6.4083 | 33μF ±20% 35V 280mΩ 2824 SMD mount 7.2mm*6mm*3.75mm |  |  | 33 µF |  |  | 280mOhm | - | General Purpose | 0.148" (3.75mm) | - |  | - | 2A (4 Weeks) |  | Surface Mount |  | -55°C ~ 125°C |  | 2824 (7260 Metric) |  |  |  | 1559352 |  |  | TANTAMOUNT™, 595D | 0.283" L x 0.236" W (7.20mm x 6.00mm) | ±20% | 35 V |  |  | 600 | https://www.unikeyic.com/media/datasheet/fa/b2/a3ce/fa/4046f614c39efd0728dc57001458b428.pdf | https://www.unikeyic.com/products/tantalum-capacitors/595d336x0035-r-2t/17454068.html
595D337X9016R2T | Vishay Intertechnology | 600: 5.0256 1,200: 4.8866 1,800: 4.8169 | 330μF ±10% 16V 110mΩ 2824 SMD mount 7.2mm*6mm*3.75mm |  |  | 330 µF |  |  | 110mOhm | - | General Purpose | 0.148" (3.75mm) | - |  | - | 2A (4 Weeks) |  | Surface Mount |  | -55°C ~ 125°C |  | 2824 (7260 Metric) |  |  |  | 1578129 |  |  | TANTAMOUNT™, 595D | 0.283" L x 0.236" W (7.20mm x 6.00mm) | ±10% | 16 V |  |  | 1134 | https://www.unikeyic.com/media/datasheet/2f/a6/52d8/2f/5235384f6b9ce01d65d768af7e6beb4f.pdf | https://www.unikeyic.com/products/tantalum-capacitors/595d337x9016r2t/10376901.html
595D475X9016-A-2T | Vishay Intertechnology | 2,000: 0.9523 | 4.7μF ±10% 16V 2.9Ω 1507 SMD mount 3.7mm*1.8mm*1.7mm |  |  | 4.7 µF |  |  | 2.9Ohm | - | General Purpose | 0.067" (1.70mm) | - |  | - | 2A (4 Weeks) |  | Surface Mount |  | -55°C ~ 125°C |  | 1507 (3718 Metric) | [6 empty] | TANTAMOUNT™, 595D | 0.146" L x 0.071" W (3.70mm x 1.80mm) | ±10% | 16 V |  |  | 2000 | https://www.unikeyic.com/media/datasheet/2f/a6/52d8/2f/5235384f6b9ce01d65d768af7e6beb4f.pdf | https://www.unikeyic.com/products/tantalum-capacitors/595d475x9016-a-2t/19209336.html
595D476X9025D2T | Vishay Intertechnology | 1: 4.209 10: 3.806 50: 3.6612 100: 3.4452 500: 3.2832 1,000: 3.2724 2,000: 3.24 | 47μF ±10% 25V 260mΩ 2917 SMD 7.5mm × 4.3mm × 3.1mm |  |  | 47 µF |  |  | 260mOhm | - | General Purpose | 0.122" (3.10mm) | - |  | - | 2A (4 Weeks) |  | Surface Mount |  | -55°C ~ 125°C |  | 2917 (7343 Metric) | Tape & Reel (TR) |  |  | 1578185 |  |  | TANTAMOUNT™, 595D | 0.295" L x 0.169" W (7.50mm x 4.30mm) | ±10% | 25 V |  |  | 295 | https://www.unikeyic.com/media/datasheet/2f/a6/52d8/2f/5235384f6b9ce01d65d768af7e6beb4f.pdf | https://www.unikeyic.com/products/tantalum-capacitors/595d476x9025d2t/8785855.html
595D476X9035-R-2T | Vishay Intertechnology | 1: 9.4211 10: 9.2704 50: 9.0443 100: 8.8935 200: 8.6674 600: 8.5167 | Al Electrolytic Cap, 47μF ±10%, 35V, 280mΩ ESR, 2824 Package, SMD, 7.2mm × 6mm × 3.75mm |  |  | 47 µF |  |  | 280mOhm | - | General Purpose | 0.148" (3.75mm) | - |  | - | 2A (4 Weeks) |  | Surface Mount |  | -55°C ~ 125°C |  | 2824 (7260 Metric) |  |  |  | 10506484 |  |  | TANTAMOUNT™, 595D | 0.283" L x 0.236" W (7.20mm x 6.00mm) | ±10% | 35 V |  |  | 268 | https://www.unikeyic.com/media/datasheet/2f/a6/52d8/2f/5235384f6b9ce01d65d768af7e6beb4f.pdf | https://www.unikeyic.com/products/tantalum-capacitors/595d476x9035-r-2t/7711908.html
595D686X0016D2T | Vishay Intertechnology | 1: 6.0264 10: 4.3848 50: 3.7301 100: 3.5275 | 68μF ±20% 16V 140mΩ 2917 SMD mount 7.5mm*4.3mm*3.1mm |  |  | 68 µF |  |  | 140mOhm | - | General Purpose | 0.122" (3.10mm) | - |  | - | 2A (4 Weeks) |  | Surface Mount |  | -55°C ~ 125°C |  | 2917 (7343 Metric) | [6 empty] | TANTAMOUNT™, 595D | 0.295" L x 0.169" W (7.50mm x 4.30mm) | ±20% | 16 V |  |  | 384 | https://www.unikeyic.com/media/datasheet/fa/b2/a3ce/fa/4046f614c39efd0728dc57001458b428.pdf | https://www.unikeyic.com/products/tantalum-capacitors/595d686x0016d2t/8398577.html
595D686X9010C2T | Vishay Intertechnology | 1: 3.7604 10: 2.6432 50: 2.1973 100: 2.0596 | 68μF ±10% 10V 240mΩ 2812 SMD mount 7.1mm*3.2mm*2.79mm |  |  | 68 µF |  |  | 240mOhm | - | General Purpose | 0.110" (2.79mm) | - |  | - | 2A (4 Weeks) |  | Surface Mount |  | -55°C ~ 125°C |  | 2812 (7132 Metric) |  |  |  | 10506825 |  |  | TANTAMOUNT™, 595D | 0.280" L x 0.126" W (7.10mm x 3.20mm) | ±10% | 10 V |  |  | 584 | https://www.unikeyic.com/media/datasheet/2f/a6/52d8/2f/5235384f6b9ce01d65d768af7e6beb4f.pdf | https://www.unikeyic.com/products/tantalum-capacitors/595d686x9010c2t/9103331.html
597D107X0035F2T | Vishay Intertechnology | 250: 11.0307 500: 10.729 750: 10.5778 | 100μF ±20% 35V 100mΩ 3024 SMD mount 7.6mm*6mm*5.1mm |  |  | 100 µF |  |  | 100mOhm | - | General Purpose | 0.201" (5.10mm) | - |  | - | 2A (4 Weeks) |  | Surface Mount |  | -55°C ~ 125°C |  | 3024 (7660 Metric) |  |  |  | 3985846 |  |  | TANTAMOUNT™, 597D | 0.299" L x 0.236" W (7.60mm x 6.00mm) | ±20% | 35 V |  |  | 540 | https://www.unikeyic.com/media/datasheet/7f/e9/5a45/7f/dc9806b2974bcb02d89f7f77eb0c52fc.pdf | https://www.unikeyic.com/products/tantalum-capacitors/597d107x0035f2t/21713586.html
597D108X0004E2T | Vishay Intertechnology | 500: 7.874 | Capacitor, 1μF ±20%, 4V, 20mΩ, 3017, SMD, 7.6mm × 4.4mm × 4.4mm |  |  | 1000 µF |  |  | 20mOhm | - | General Purpose | 0.173" (4.40mm) | - |  | - | 2A (4 Weeks) |  | Surface Mount |  | -55°C ~ 125°C |  | 3017 (7644 Metric) | Tape & Reel (TR) | [5 empty] | TANTAMOUNT™, 597D | 0.299" L x 0.173" W (7.60mm x 4.40mm) | ±20% | 4 V |  |  | 500 | https://www.unikeyic.com/media/datasheet/7f/e9/5a45/7f/dc9806b2974bcb02d89f7f77eb0c52fc.pdf | https://www.unikeyic.com/products/tantalum-capacitors/597d108x0004e2t/9318062.html
597D108X9010F2T | Vishay Intertechnology | 1: 12.1961 63: 11.9297 125: 11.6753 | 1mF ±10% 10V 120mΩ 3024 SMD mount 7.6mm*6mm*5.16mm |  |  | 1000 µF |  |  | 120mOhm | - | General Purpose | 0.203" (5.16mm) | - |  | - | 2A (4 Weeks) |  | Surface Mount |  | -55°C ~ 125°C |  | 3024 (7660 Metric) |  |  |  | 1973838 |  |  | TANTAMOUNT™, 597D | 0.299" L x 0.236" W (7.60mm x 6.00mm) | ±10% | 10 V |  |  | 24 | https://www.unikeyic.com/media/datasheet/f5/10/b35d/f510b35dc2c5388ba596da92fa03ce5b.pdf | https://www.unikeyic.com/products/tantalum-capacitors/597d108x9010f2t/6435732.html
597D156X0075R2T | Vishay Intertechnology | 1: 22.3796 10: 17.7975 50: 15.965 100: 15.9049 | 15μF 1000h@ 125°C ±20% 75V 500mΩ@ 100kHz 3024 SMD mount 7.6mm*6mm*4mm | Industrial |  | 15μF |  | 500mΩ@ 100kHz | [5 empty] | 7.6mm*6mm*4mm |  |  | SMD mount |  | -55℃~125℃ |  | 3024 |  |  | 75V |  |  | Compliant | Tape and reel packaging |  |  | ±20% |  | 1000h@ 125°C | 597D156X0075R2T Vishay Intertechnology | 294 | https://www.unikeyic.com/media/datasheet/99/3d/89c4/99/d03c541c23544a5311cd10a5ef759b76.pdf | https://www.unikeyic.com/products/tantalum-capacitors/597d156x0075r2t/5606865.html
597D158X06R3F2T | Vishay Intertechnology | 1: 16.858 10: 13.1671 50: 11.6923 100: 11.3583 | 1.5mF ±20% 6.3V 35mΩ@100kHz |  |  | 1500 µF |  |  | 35mOhm @ 100kHz | - | General Purpose | 0.201" (5.10mm) | - |  | 1000 Hrs @ 125°C | 2A (4 Weeks) |  | Surface Mount |  | -55°C ~ 125°C |  | 3024 (7660 Metric) |  |  | - | 15908388 |  |  | TANTAMOUNT™, 597D | 0.299" L x 0.236" W (7.60mm x 6.00mm) | ±20% | 6.3 V |  |  | 248 | https://www.unikeyic.com/media/datasheet/99/3d/89c4/99/d03c541c23544a5311cd10a5ef759b76.pdf | https://www.unikeyic.com/products/tantalum-capacitors/597d158x06r3f2t/701350913.html
597D158X9004R2T | Vishay Intertechnology | 1: 15.8976 10: 12.3736 50: 10.9633 100: 10.5919 | 1.5mF ±10% 4V 15mΩ 3024 SMD mount 7.6mm*6mm*4mm |  |  | 1500 µF |  |  | 15mOhm | - | General Purpose | 0.157" (4.00mm) | - |  | - | 2A (4 Weeks) |  | Surface Mount |  | -55°C ~ 125°C |  | 3024 (7660 Metric) | [6 empty] | TANTAMOUNT™, 597D | 0.299" L x 0.236" W (7.60mm x 6.00mm) | ±10% | 4 V |  |  | 237 | https://www.unikeyic.com/media/datasheet/8d/35/e6fe/8d/1b7051264a415881d8364d27dd73e54e.pdf | https://www.unikeyic.com/products/tantalum-capacitors/597d158x9004r2t/10054779.html
597D226X0063F2T | Vishay Intertechnology | 1: 15.6608 10: 14.8679 100: 14.3239 500: 13.6577 1,000: 13.0507 | Capacitor, 22μF ±20%, 63V, 250mΩ, 3024, SMD, 7.6mm × 6mm × 5.1mm |  |  | 22 µF |  |  | 250mOhm | - | General Purpose | 0.201" (5.10mm) | - |  | - | 2A (4 Weeks) |  | Surface Mount |  | -55°C ~ 125°C |  | 3024 (7660 Metric) |  |  |  | 3985839 |  |  | TANTAMOUNT™, 597D | 0.299" L x 0.236" W (7.60mm x 6.00mm) | ±20% | 63 V |  |  |  | https://www.unikeyic.com/media/datasheet/7f/e9/5a45/7f/dc9806b2974bcb02d89f7f77eb0c52fc.pdf | https://www.unikeyic.com/products/tantalum-capacitors/597d226x0063f2t/19284735.html
597D227X0016E2T | Vishay Intertechnology | 1: 7.9419 10: 7.8148 50: 7.6242 100: 7.4971 200: 7.3065 500: 7.1795 | Al Electrolytic Cap 220μF ±20% 16V 60mΩ 2917 SMD 7.6mm × 4.4mm × 4.4mm |  |  | 220 µF |  |  | 60mOhm | - | General Purpose | 0.173" (4.40mm) | - |  | - | 2A (4 Weeks) |  | Surface Mount |  | -55°C ~ 125°C |  | 2917 (7343 Metric) |  |  |  | 10506902 |  |  | TANTAMOUNT™, 597D | 0.299" L x 0.173" W (7.60mm x 4.40mm) | ±20% | 16 V |  |  | 134 | https://www.unikeyic.com/media/datasheet/7f/e9/5a45/7f/dc9806b2974bcb02d89f7f77eb0c52fc.pdf | https://www.unikeyic.com/products/tantalum-capacitors/597d227x0016e2t/6751903.html
597D227X9025M2T | Vishay Intertechnology | 1+: 16.684 5+: 16.4171 10+: 16.0166 25+: 15.7497 50+: 15.3493 200+: 15.0823 | Al Electrolytic Cap 220μF ±10% 25V 100mΩ 3226 SMD 8mm × 6.6mm × 4mm | [31 empty] | 22 | https://www.unikeyic.com/media/datasheet/99/3d/89c4/99/d03c541c23544a5311cd10a5ef759b76.pdf | https://www.unikeyic.com/products/tantalum-capacitors/597d227x9025m2t/7423251.html
597D336X0050F2T | Vishay Intertechnology | 1: 19.711 10: 15.8328 50: 15.2064 100: 13.0356 | 33μF ±20% 50V 150mΩ 2924 SMD mount 7.6mm*6mm*5.16mm |  |  | 33 µF |  |  | 150mOhm | - | General Purpose | 0.203" (5.16mm) | - |  | - | 2A (4 Weeks) |  | Surface Mount |  | -55°C ~ 125°C |  | 2924 (7361 Metric) |  |  |  | 1578274 |  |  | TANTAMOUNT™, 597D | 0.299" L x 0.236" W (7.60mm x 6.00mm) | ±20% | 50 V |  |  | 299 | https://www.unikeyic.com/media/datasheet/99/3d/89c4/99/d03c541c23544a5311cd10a5ef759b76.pdf | https://www.unikeyic.com/products/tantalum-capacitors/597d336x0050f2t/9427618.html
597D477X9010E2T | Vishay Intertechnology | 500: 11.5011 | 470μF ±10% 10V 28mΩ 2917 SMD 7.6mm × 4.4mm × 4.4mm |  |  | 470 µF |  |  | 28mOhm | - | General Purpose | 0.173" (4.40mm) | - |  | - | 2A (4 Weeks) |  | Surface Mount |  | -55°C ~ 125°C |  | 2917 (7343 Metric) | [6 empty] | TANTAMOUNT™, 597D | 0.299" L x 0.173" W (7.60mm x 4.40mm) | ±10% | 10 V |  |  | 2643 | https://www.unikeyic.com/media/datasheet/7f/e9/5a45/7f/dc9806b2974bcb02d89f7f77eb0c52fc.pdf | https://www.unikeyic.com/products/tantalum-capacitors/597d477x9010e2t/10416613.html
597D477X96R3E2T | Vishay Intertechnology | 500: 9.4815 1,000: 9.2572 | Al Electrolytic Cap 470μF ±10% 6.3V 30mΩ 2917 SMD 7.6mm × 4.4mm × 4.4mm |  |  | 470 µF |  |  | 30mOhm | - | General Purpose | 0.173" (4.40mm) | - |  | - | 2A (4 Weeks) |  | Surface Mount |  | -55°C ~ 125°C |  | 2917 (7343 Metric) |  |  |  | 1788632 |  |  | TANTAMOUNT™, 597D | 0.299" L x 0.173" W (7.60mm x 4.40mm) | ±10% | 6.3 V |  |  | 885 | https://www.unikeyic.com/media/datasheet/99/3d/89c4/99/d03c541c23544a5311cd10a5ef759b76.pdf | https://www.unikeyic.com/products/tantalum-capacitors/597d477x96r3e2t/6255356.html
63SXV33M | Panasonic | 400+: 1.3681 4,000+: 1.327 | 33μF 1000h@ 125°C ±20% 63V 25mΩ SMD,8X11.9MM SMD mount 8mm*8mm*8mm | [31 empty] | 800 | https://www.unikeyic.com/media/datasheet/96/e0/2188/96/3bb376787701dfe0c1410b78edcdd5cd.pdf | https://www.unikeyic.com/products/tantalum-capacitors/63sxv33m/16970151.html
695D106X0050H2T | Vishay Intertechnology | 1: 7.8315 10: 6.27 100: 4.2444 600: 3.7044 1,800: 3.6504 | 10μF ±20% 50V 1Ω 3015 SMD mount 7.7mm*3.81mm*3.17mm |  |  | 10 µF |  |  | 1Ohm | - | General Purpose | 0.125" (3.17mm) | - |  | - | 2A (4 Weeks) |  | Surface Mount |  | -55°C ~ 125°C |  | 3015 (7038 Metric) | Tape & Reel (TR) |  |  | 2802997 |  |  | TANTAMOUNT™, 695D | 0.303" L x 0.150" W (7.70mm x 3.81mm) | ±20% | 50 V |  |  | 440 | https://www.unikeyic.com/media/datasheet/41/8b/404a/41/2d0d6cabfd8d9f9c44469d3ec1fe5f0c.pdf | https://www.unikeyic.com/products/tantalum-capacitors/695d106x0050h2t/17410278.html
6TAE220MI | Panasonic | 1: 5.3028 10: 3.8254 50: 3.2363 100: 3.054 500: 2.795 | 220μF 2000h@ 105°C ±20% 6.3V 18mΩ 2917 SMD mount 7.3mm*4.3mm*2mm |  | 6TAE | 220 µF |  |  | 18mOhm @ 100kHz |  | General Purpose | 0.079" (2.00mm) | - |  | 2000 Hrs @ 105°C |  |  | Surface Mount |  | -55°C ~ 105°C |  | 2917 (7343 Metric) |  |  | - |  |  |  | POSCAP™ TA | 0.287" L x 0.169" W (7.30mm x 4.30mm) | ±20% | 6.3 V |  |  | 2797 | https://www.unikeyic.com/media/datasheet/52/59/5067/52/09fa5969e378526bb99b800a56502d61.pdf | https://www.unikeyic.com/products/tantalum-capacitors/6tae220mi/17548361.html
6TAE330ML | Panasonic | 1: 6.4975 10: 5.566 100: 4.5144 1,000: 4.3308 2,500: 3.1428 | 330μF 2000h@ 105°C ±20% 6.3V 25mΩ 2917 SMD mount 7.3mm*4.3mm*3mm |  | 6TAE | 330 µF |  |  | 25mOhm @ 100kHz |  | General Purpose | 0.118" (3.00mm) | - |  | 2000 Hrs @ 105°C |  |  | Surface Mount |  | -55°C ~ 105°C |  | 2917 (7343 Metric) |  |  | - |  |  |  | POSCAP™ TA | 0.287" L x 0.169" W (7.30mm x 4.30mm) | ±20% | 6.3 V |  |  | 2448 | https://www.unikeyic.com/media/datasheet/52/59/5067/52/09fa5969e378526bb99b800a56502d61.pdf | https://www.unikeyic.com/products/tantalum-capacitors/6tae330ml/20390581.html
6TCE100MI | Panasonic | 1+: 2.0597 10+: 1.754 100+: 1.7309 500+: 1.4631 | 100μF 1000h@ 125°C ±20% 6.3V 18mΩ 2917 SMD mount 7.3mm*4.3mm*2mm |  | 6TCE | 100 µF |  |  | 18mOhm @ 100kHz |  | General Purpose | 0.079" (2.00mm) | - |  | 1000 Hrs @ 125°C |  |  | Surface Mount |  | -55°C ~ 125°C |  | 2917 (7343 Metric) |  |  | - | 8827145 |  |  | POSCAP™ TC | 0.287" L x 0.169" W (7.30mm x 4.30mm) | ±20% | 6.3 V |  |  | 3000 | https://www.unikeyic.com/media/datasheet/d5/cf/9ae5/d5/989a158b2c0c65fdf49b37ad4c3f789d.pdf | https://www.unikeyic.com/products/tantalum-capacitors/6tce100mi/10299966.html
6TCE330MFL | Panasonic | 2,500: 1.6736 | 330μF 1000h@ 125°C ±20% 6.3V 15mΩ 2917 SMD mount 7.3mm*4.3mm*3mm |  | 6TCE | 330 µF |  |  | 15mOhm @ 100kHz |  | General Purpose | 0.118" (3.00mm) | - |  | 1000 Hrs @ 125°C |  |  | Surface Mount |  | -55°C ~ 125°C |  | 2917 (7343 Metric) |  |  | - | 5684299 |  |  | POSCAP™ TC | 0.287" L x 0.169" W (7.30mm x 4.30mm) | ±20% | 6.3 V |  |  | 2500 | https://www.unikeyic.com/media/datasheet/d5/cf/9ae5/d5/989a158b2c0c65fdf49b37ad4c3f789d.pdf | https://www.unikeyic.com/products/tantalum-capacitors/6tce330mfl/19143379.html
6TCE330ML | Panasonic | 1: 3.6013 10: 2.9699 30: 2.2638 100: 1.9315 | 330μF 1000h@ 125°C ±20% 6.3V 25mΩ 2917 SMD mount 7.3mm*4.3mm*3mm |  | 6TCE | 330 µF |  |  | 25mOhm @ 100kHz |  | General Purpose | 0.118" (3.00mm) | - |  | 1000 Hrs @ 125°C |  |  | Surface Mount |  | -55°C ~ 125°C |  | 2917 (7343 Metric) |  |  | - | 8827068 |  |  | POSCAP™ TC | 0.287" L x 0.169" W (7.30mm x 4.30mm) | ±20% | 6.3 V |  |  |  | https://www.unikeyic.com/media/datasheet/d5/cf/9ae5/d5/989a158b2c0c65fdf49b37ad4c3f789d.pdf | https://www.unikeyic.com/products/tantalum-capacitors/6tce330ml/21558183.html
6TCE470M | Panasonic | 1+: 5.493 10+: 4.3255 100+: 3.7329 500+: 3.1961 1,000+: 2.9456 | Al Electrolytic Cap 470μF 1000h@125°C ±20% 6.3V 25mΩ@100kHz 2917 SMD 7.3mm × 4.3mm × 4mm | [31 empty] | 3000 | https://www.unikeyic.com/media/datasheet/d5/cf/9ae5/d5/989a158b2c0c65fdf49b37ad4c3f789d.pdf | https://www.unikeyic.com/products/tantalum-capacitors/6tce470m/5862475.html
6THB330M | Panasonic | 2,000: 1.3837 | 330μF 1000h@ 125°C ±20% 6.3V 40mΩ 2917 SMD mount 7.3mm*4.3mm*3.9mm |  | 6THB | 330 µF |  |  | 40mOhm @ 100kHz |  | General Purpose | 0.154" (3.90mm) | - |  | 1000 Hrs @ 125°C |  |  | Surface Mount |  | -55°C ~ 125°C |  | 2917 (7343 Metric) |  |  | - | 4833115 |  |  | POSCAP™ TH | 0.287" L x 0.169" W (7.30mm x 4.30mm) | ±20% | 6.3 V |  |  | 2824 | https://www.unikeyic.com/media/datasheet/61/bf/7a8c/61/a6fd83d441a32bba24624feba2c868a2.pdf | https://www.unikeyic.com/products/tantalum-capacitors/6thb330m/6320488.html
6TPB220MTL | Panasonic | 5: 1.5016 50: 1.3764 250: 1.3764 500: 1.3514 1,000: 1.3514 2,500: 1.3514 | 220μF 2000h@ 105°C ±20% 6.3V 50mΩ@ 100kHz 2917 SMD mount 7.3mm*4.3mm*3mm |  | 6TPB | 220 µF |  |  | 50mOhm @ 100kHz |  |  | 0.118" (3.00mm) | - |  | 2000 Hrs @ 105°C |  |  | Surface Mount |  | -55°C ~ 105°C |  | 2917 (7343 Metric) |  |  | - |  |  |  | POSCAP™ TPB | 0.287" L x 0.169" W (7.30mm x 4.30mm) | ±20% | 6.3 V |  |  | 107 | https://www.unikeyic.com/media/datasheet/3e/7f/6f64/3e7f6f64c255eb29772dead4f777d265.pdf | https://www.unikeyic.com/products/tantalum-capacitors/6tpb220mtl/9642341.html
6TPB330M | Panasonic | 2,000: 0.8003 6,000: 0.7523 | 330μF 2000h@ 105°C ±20% 6.3V 40mΩ@ 100kHz 2917 SMD mount 7.3mm*4.3mm*4mm |  | 6TPB | 330 µF |  |  | 40mOhm @ 100kHz |  | General Purpose | 0.157" (4.00mm) | - |  | - |  |  | Surface Mount |  | -55°C ~ 105°C |  | 2917 (7343 Metric) |  |  | - | 4204453 |  |  | POSCAP™ TPB | 0.287" L x 0.169" W (7.30mm x 4.30mm) | ±20% | 6.3 V |  |  |  | https://www.unikeyic.com/media/datasheet/76/53/790b/7653790b21286ab0af34167f0a281705.pdf | https://www.unikeyic.com/products/tantalum-capacitors/6tpb330m/16878486.html
6TPB330MAL | Panasonic | 5+: 0.7639 50+: 0.6844 250+: 0.6722 500+: 0.6722 1,000+: 0.66 2,500+: 0.66 | 330μF ±20% 6.3V 40mΩ@ 100kHz 2917 SMD mount 7.3mm*4.3mm*3mm | [31 empty] | 1390 | https://www.unikeyic.com/media/datasheet/52/48/9467/52/c73b2ddcbc9fcb917b4e5e9f9969fd55.pdf | https://www.unikeyic.com/products/tantalum-capacitors/6tpb330mal/6584392.html
6TPB330MVL | Panasonic | 5+: 1.0803 50+: 0.968 250+: 0.9507 500+: 0.9507 1,000+: 0.9334 2,500+: 0.9334 | 330μF 2000h@ 105°C ±20% 6.3V 45mΩ@ 100kHz 2917 SMD mount 7.3mm*4.3mm*3mm | [31 empty] | 675 | https://www.unikeyic.com/media/datasheet/3e/7f/6f64/3e7f6f64c255eb29772dead4f777d265.pdf | https://www.unikeyic.com/products/tantalum-capacitors/6tpb330mvl/17351197.html
6TPB470M | Panasonic | 2,000: 0.8804 6,000: 0.8275 | 470μF ±20% 6.3V 35mΩ@ 100kHz 2917 SMD mount 7.3mm*4.3mm*4mm |  | 6TPB | 470 µF |  |  | 35mOhm @ 100kHz |  | General Purpose | 0.157" (4.00mm) | - |  | - |  |  | Surface Mount |  | -55°C ~ 105°C |  | 2917 (7343 Metric) |  |  | - | 4204455 |  |  | POSCAP™ TPB | 0.287" L x 0.169" W (7.30mm x 4.30mm) | ±20% | 6.3 V |  |  |  | https://www.unikeyic.com/media/datasheet/76/53/790b/7653790b21286ab0af34167f0a281705.pdf | https://www.unikeyic.com/products/tantalum-capacitors/6tpb470m/8405519.html
6TPE100MAZB | Panasonic | 1+: 0.8777 10+: 0.7496 100+: 0.5432 500+: 0.4572 2,000+: 0.3987 | 100μF 1000h@105°C ±20% 6.3V 35mΩ@100kHz 1411 SMD 3.5mm × 2.8mm × 2mm | [31 empty] | 62613 | https://www.unikeyic.com/media/datasheet/06/c4/607b/06c4607b229c8e552f288b17dd612756.pdf | https://www.unikeyic.com/products/tantalum-capacitors/6tpe100mazb/19666106.html
6TPE100MPB | Panasonic | 1: 0.7703 10: 0.6607 100: 0.6001 500: 0.5386 1,000: 0.4978 | 100μF 1000h@ 105°C ±20% 6.3V 25mΩ@ 100kHz 1411 SMD mount 3.5mm*2.8mm*2mm |  | 6TPE | 100 µF |  |  | 25mOhm @ 100kHz |  | General Purpose | 0.079" (2.00mm) | - |  | 1000 Hrs @ 105°C |  |  | Surface Mount |  | -55°C ~ 105°C |  | 1411 (3528 Metric) |  |  | - |  |  |  | POSCAP™ TPE | 0.138" L x 0.110" W (3.50mm x 2.80mm) | ±20% | 6.3 V |  |  |  | https://www.unikeyic.com/media/datasheet/06/c4/607b/06c4607b229c8e552f288b17dd612756.pdf | https://www.unikeyic.com/products/tantalum-capacitors/6tpe100mpb/10194412.html
6TPE100MWB | Panasonic | 50+: 0.4692 100+: 0.4204 500+: 0.4129 1,000+: 0.4129 | 100μF 1000h@ 105°C ±20% 6.3V 40mΩ@ 100kHz 1411 SMD mount 3.5mm*2.8mm*2mm | [31 empty] | 962 | https://www.unikeyic.com/media/datasheet/a5/7a/5f0a/a57a5f0ac76be8ddb17126be0bdd15fe.pdf | https://www.unikeyic.com/products/tantalum-capacitors/6tpe100mwb/19906261.html
6TPE100MZB | Panasonic | 2,000+: 0.4412 6,000+: 0.4287 | 100μF 1000h@105°C ±20% 6.3V 35mΩ@100kHz 1411 SMD 3.5mm × 2.8mm × 2mm | [31 empty] | 4000 | https://www.unikeyic.com/media/datasheet/3b/f5/a23e/3b/93a35ee5c5df1fe8ccc9f7f3b4961476.pdf | https://www.unikeyic.com/products/tantalum-capacitors/6tpe100mzb/21776066.html
6TPE150M | Panasonic | 1+: 0.1492 10+: 0.1411 100+: 0.1356 500+: 0.1311 1,000+: 0.13 | Tantalum Capacitor 150μF 2000h@105°C ±20% 6.3V 25mΩ@100kHz 2917 SMD 7.3mm × 4.3mm × 2mm | [31 empty] | 2539 | https://www.unikeyic.com/media/datasheet/3b/f5/a23e/3b/93a35ee5c5df1fe8ccc9f7f3b4961476.pdf | https://www.unikeyic.com/products/tantalum-capacitors/6tpe150m/21250484.html
6TPE150MAPB | Panasonic | 1+: 0.5019 10+: 0.4563 100+: 0.4183 1,000+: 0.3861 | Al Electrolytic Cap 150μF 1000h@105°C ±20% 6.3V 25mΩ@100kHz 1411 SMD 3.5mm × 2.8mm × 2mm | [31 empty] | 1930 | https://www.unikeyic.com/media/datasheet/3b/f5/a23e/3b/93a35ee5c5df1fe8ccc9f7f3b4961476.pdf | https://www.unikeyic.com/products/tantalum-capacitors/6tpe150mapb/18865197.html
6TPE150MAZB | Panasonic | 1+: 1.3605 10+: 0.968 100+: 0.6514 500+: 0.495 2,000+: 0.4118 | 150μF 1000h@ 105°C ±20% 6.3V 35mΩ@ 100kHz 1411 SMD mount 3.5mm*2.8mm*2mm | [31 empty] | 23262 | https://www.unikeyic.com/media/datasheet/06/c4/607b/06c4607b229c8e552f288b17dd612756.pdf | https://www.unikeyic.com/products/tantalum-capacitors/6tpe150mazb/17635587.html
6TPE150MI | Panasonic | 10: 1.4835 50: 1.21 100: 1.089 3,000: 0.918 | 150μF 2000h@ 105°C ±20% 6.3V 18mΩ@ 100kHz 2917 SMD mount 7.3mm*4.3mm*2mm |  | 6TPE | 150 µF |  |  | 18mOhm @ 100kHz |  | General Purpose | 0.079" (2.00mm) | - |  | 2000 Hrs @ 105°C |  |  | Surface Mount |  | -55°C ~ 105°C |  | 2917 (7343 Metric) |  |  | - | 4146679 |  |  | POSCAP™ TPE | 0.287" L x 0.169" W (7.30mm x 4.30mm) | ±20% | 6.3 V |  |  | 23 | https://www.unikeyic.com/media/datasheet/c9/06/0ae2/c9/3488e0d4d0a137827bf37d902e30228b.pdf | https://www.unikeyic.com/products/tantalum-capacitors/6tpe150mi/20043722.html
6TPE220MAZB | Panasonic | 2,000+: 0.323 6,000+: 0.3156 20,000+: 0.2999 50,000+: 0.268 | 220μF 1000h@ 105°C ±20% 6.3V 35mΩ@ 100kHz 1411 SMD mount 3.5mm*2.8mm*2mm | [31 empty] | 170000 | https://www.unikeyic.com/media/datasheet/06/c4/607b/06c4607b229c8e552f288b17dd612756.pdf | https://www.unikeyic.com/products/tantalum-capacitors/6tpe220mazb/17202527.html
6TPE220MBB | Panasonic | 5+: 1.2489 50+: 1.119 250+: 1.099 500+: 1.099 1,000+: 1.079 2,000+: 1.079 | 220μF 1000h@ 105°C ±20% 6.3V 70mΩ@ 100kHz 1411 SMD mount 3.5mm*2.8mm*2mm | [31 empty] | 1514 | https://www.unikeyic.com/media/datasheet/a5/7a/5f0a/a57a5f0ac76be8ddb17126be0bdd15fe.pdf | https://www.unikeyic.com/products/tantalum-capacitors/6tpe220mbb/9037953.html
6TPE220MI | Panasonic | 1+: 0.6757 10+: 0.57 100+: 0.5236 500+: 0.4703 1,000+: 0.4376 | 220μF 2000h@ 105°C ±20% 6.3V 18mΩ@ 100kHz 2917 SMD mount 7.3mm*4.3mm*2mm | [31 empty] | 6503 | https://www.unikeyic.com/media/datasheet/0c/00/3a0a/0c003a0ae17e322fedc5d7120920484a.pdf | https://www.unikeyic.com/products/tantalum-capacitors/6tpe220mi/18306070.html
6TPE220MIL | Panasonic | 5+: 1.8973 50+: 1.7392 250+: 1.7392 500+: 1.7076 1,000+: 1.7076 2,500+: 1.7076 | 220μF 2000h@ 105°C ±20% 6.3V 18mΩ@ 100kHz 2917 SMD mount 7.3mm*4.3mm*3mm | [31 empty] | 1989 | https://www.unikeyic.com/media/datasheet/a5/7a/5f0a/a57a5f0ac76be8ddb17126be0bdd15fe.pdf | https://www.unikeyic.com/products/tantalum-capacitors/6tpe220mil/5649602.html
6TPE220MVB | Panasonic | 5: 0.9991 50: 0.8952 250: 0.8792 500: 0.8792 1,000: 0.8632 2,000: 0.8632 | 220μF 1000h@ 105°C ±20% 6.3V 45mΩ@ 100kHz 1411 SMD mount 3.5mm*2.8mm*2mm |  | 6TPE | 220 µF |  |  | 45mOhm @ 100kHz |  |  | 0.079" (2.00mm) | - |  | 1000 Hrs @ 105°C |  |  | Surface Mount |  | -55°C ~ 105°C |  | 1411 (3528 Metric) |  |  | - | 14645839 |  |  | POSCAP™ TPE | 0.138" L x 0.110" W (3.50mm x 2.80mm) | ±20% | 6.3 V |  |  | 256 | https://www.unikeyic.com/media/datasheet/a5/7a/5f0a/a57a5f0ac76be8ddb17126be0bdd15fe.pdf | https://www.unikeyic.com/products/tantalum-capacitors/6tpe220mvb/21661191.html
6TPE220MZB | Panasonic | 2,000: 0.9963 6,000: 0.9456 10,000: 0.9268 | 220μF 1000h@ 105°C ±20% 6.3V 35mΩ@ 100kHz 1411 SMD mount 3.5mm*2.8mm*2mm |  | 6TPE | 220 µF |  |  | 35mOhm @ 100kHz |  |  | 0.079" (2.00mm) | - |  | 1000 Hrs @ 105°C |  |  | Surface Mount |  | -55°C ~ 105°C |  | 1411 (3528 Metric) |  |  | - |  |  |  | POSCAP™ TPE | 0.138" L x 0.110" W (3.50mm x 2.80mm) | ±20% | 6.3 V |  |  | 11306 | https://www.unikeyic.com/media/datasheet/a5/7a/5f0a/a57a5f0ac76be8ddb17126be0bdd15fe.pdf | https://www.unikeyic.com/products/tantalum-capacitors/6tpe220mzb/7180840.html
6TPE330MAP | Panasonic | 1+: 1.1782 10+: 1.0284 100+: 0.8852 500+: 0.7429 1,000+: 0.6829 | 330μF 2000h@ 85°C ±20% 6.3V 25mΩ@ 100kHz 2917 SMD mount 7.3mm*4.3mm*2mm | [31 empty] | 28004 | https://www.unikeyic.com/media/datasheet/f0/96/6e25/f0/aa73a05e93b7b011f601956467f93383.pdf | https://www.unikeyic.com/products/tantalum-capacitors/6tpe330map/7779181.html
6TPE330MFL | Panasonic | 1+: 1.4036 100+: 1.2106 1,250+: 1.1526 2,500+: 1.1133 37,500+: 1.1082 50,000+: 1.0962 | Al Electrolytic Cap, 330μF ±20% 6.3V, 2000h@105°C, 15mΩ@100kHz, 2917, SMD, 7.3mm × 4.3mm × 3mm | [31 empty] | 2348 | https://www.unikeyic.com/media/datasheet/1c/c0/c4e3/1c/688e41811bebfa26a502f88bb497020b.pdf | https://www.unikeyic.com/products/tantalum-capacitors/6tpe330mfl/18915033.html
6TPE330MIL | Panasonic | 1+: 2.2795 10+: 1.624 100+: 1.3545 500+: 1.0336 1,000+: 0.8446 | 330μF 2000h@ 105°C ±20% 6.3V 18mΩ@ 100kHz 2917 SMD mount 7.3mm*4.3mm*3mm | [31 empty] | 18678 | https://www.unikeyic.com/media/datasheet/f0/96/6e25/f0/aa73a05e93b7b011f601956467f93383.pdf | https://www.unikeyic.com/products/tantalum-capacitors/6tpe330mil/17114669.html
6TPE330ML | Panasonic | 1+: 2.0476 10+: 1.5799 100+: 1.3172 500+: 1.0351 1,000+: 0.8168 | 330μF 2000h@ 105°C ±20% 6.3V 25mΩ@ 100kHz 2917 SMD mount 7.3mm*4.3mm*3mm | [31 empty] | 3062 | https://www.unikeyic.com/media/datasheet/06/c4/607b/06c4607b229c8e552f288b17dd612756.pdf | https://www.unikeyic.com/products/tantalum-capacitors/6tpe330ml/20218750.html
6TPE470M | Panasonic | 1+: 2.5742 10+: 1.9383 100+: 1.5694 500+: 1.1641 | 470μF 2000h@ 105°C ±20% 6.3V 25mΩ@ 100kHz 2917 SMD mount 7.3mm*4.3mm*4mm | [31 empty] | 3006 | https://www.unikeyic.com/media/datasheet/f0/96/6e25/f0/aa73a05e93b7b011f601956467f93383.pdf | https://www.unikeyic.com/products/tantalum-capacitors/6tpe470m/17975497.html
6TPE470MAZU | Panasonic | 1,000: 2.5207 2,000: 2.4722 | 470μF 2000h@ 85°C ±20% 6.3V 35mΩ@ 100kHz 2917 SMD mount 7.3mm*4.3mm*1.6mm |  | 6TPE | 470 µF |  |  | 35mOhm @ 100kHz |  | General Purpose | 0.063" (1.60mm) | - |  | 2000 Hrs @ 85°C |  |  | Surface Mount |  | -55°C ~ 105°C |  | 2917 (7343 Metric) |  |  | - | 4204961 |  |  | POSCAP™ TPE | 0.287" L x 0.169" W (7.30mm x 4.30mm) | ±20% | 6.3 V |  |  | 2590 | https://www.unikeyic.com/media/datasheet/06/c4/607b/06c4607b229c8e552f288b17dd612756.pdf | https://www.unikeyic.com/products/tantalum-capacitors/6tpe470mazu/7247422.html
6TPE470MI | Panasonic | 1+: 1.1221 10+: 0.9714 100+: 0.8724 500+: 0.7974 1,000+: 0.7349 | 470μF 2000h@ 105°C ±20% 6.3V 18mΩ@ 100kHz 2917 SMD mount 7.3mm*4.3mm*4mm | [31 empty] | 8111 | https://www.unikeyic.com/media/datasheet/d2/75/db2a/d2/7979a356471d51da95938515b19f568d.pdf | https://www.unikeyic.com/products/tantalum-capacitors/6tpe470mi/20644313.html
6TPE680MI | Panasonic | 1: 2.5271 10: 2.0486 100: 1.8985 500: 1.5736 1,000: 1.4445 | 680μF 2000h@105°C ±20% 6.3V 18mΩ@100kHz 2917 SMD 7.3mm × 4.3mm × 4mm |  | 6TPE | 680 µF |  |  | 18mOhm @ 100kHz |  | General Purpose | 0.157" (4.00mm) | - |  | 2000 Hrs @ 105°C |  |  | Surface Mount |  | -55°C ~ 105°C |  | 2917 (7343 Metric) |  |  | - | 4204469 |  |  | POSCAP™ TPE | 0.287" L x 0.169" W (7.30mm x 4.30mm) | ±20% | 6.3 V |  |  |  | https://www.unikeyic.com/media/datasheet/06/c4/607b/06c4607b229c8e552f288b17dd612756.pdf | https://www.unikeyic.com/products/tantalum-capacitors/6tpe680mi/21765758.html
6TPF470MAH | Panasonic | 1: 1.8444 10: 1.6984 100: 1.5619 500: 1.465 1,000: 1.3544 | 470μF ±20% 6.3V 10mΩ@100kHz 2917 SMD, 7.3mm × 4.3mm × 4mm, 2000h@105°C |  | 6TPF | 470 µF |  |  | 10mOhm @ 100kHz |  | General Purpose | 0.157" (4.00mm) | - |  | 2000 Hrs @ 105°C |  |  | Surface Mount |  | -55°C ~ 105°C |  | 2917 (7343 Metric) |  |  | - | 4204691 |  |  | POSCAP™ TPF | 0.287" L x 0.169" W (7.30mm x 4.30mm) | ±20% | 6.3 V |  |  |  | https://www.unikeyic.com/media/datasheet/b0/55/1b8b/b0/6559974f48909756699ad83ea8dd9b78.pdf | https://www.unikeyic.com/products/tantalum-capacitors/6tpf470mah/7683635.html
6TPF470MFH | Panasonic | 20: 3.5254 100: 3.3811 500: 3.3084 1,000: 3.2478 | Al Electrolytic Cap, 470μF 2000h@105°C ±20% 6.3V 15mΩ@100kHz 2917 SMD 7.3mm × 4.3mm × 4mm |  | 6TPF | 470 µF |  |  | 15mOhm @ 100kHz |  |  | 0.157" (4.00mm) | - |  | 2000 Hrs @ 105°C |  |  | Surface Mount |  | -55°C ~ 105°C |  | 2917 (7343 Metric) |  |  | - |  |  |  | POSCAP™ TPF | 0.287" L x 0.169" W (7.30mm x 4.30mm) | ±20% | 6.3 V |  |  | 1881 | https://www.unikeyic.com/media/datasheet/b3/71/87fc/b37187fc67cedf176f762c69b17f2c2f.pdf | https://www.unikeyic.com/products/tantalum-capacitors/6tpf470mfh/20825116.html
6TPS150MUD | Panasonic | 2,500+: 0.6219 25,000+: 0.6032 | Al Electrolytic Cap, 150μF ±20%, 6.3V, 2000h@105°C, 30mΩ@100kHz, 1411, SMD, 3.5mm × 2.8mm × 1.2mm | [31 empty] | 222691 |  | https://www.unikeyic.com/products/tantalum-capacitors/6tps150mud/18879333.html
7219 | CEC Industries | 10+: 1.4884 100+: 1.4884 | LAMP, INCANDESCENT,WIRE LEADED, 12V, 720MW; Supply Voltage:12V; Lamp Base Type:Wire Leaded; Bulb Size:T-1 (3mm); MSCP:0.15; Average Bulb Life:10000h; Product Range:-; Power Rating:720mW 03M2270 | [31 empty] | 46 |  | https://www.unikeyic.com/products/tantalum-capacitors/7219/8989302.html
790D106X9025B2BE3 | Vishay Intertechnology | 1: 7.76 10: 7.6358 25: 7.4496 50: 7.3254 100: 7.1392 250: 7.015 | 10μF ±10% 25V Through hole mounting 4.8mm(width)*4.8mm(height) | Industrial |  | 10μF |  | - | [5 empty] | 4.8mm(width)*4.8mm(height) |  |  | Through hole mounting |  | -55℃~125℃ |  |  |  |  | 25V |  |  | Compliant | bulk |  |  | ±10% |  | - | 790D106X9025B2BE3 Vishay Intertechnology | 103 | https://www.unikeyic.com/media/datasheet/f9/56/9841/f9/aea535d215d926b2ec25449839135431.pdf | https://www.unikeyic.com/products/tantalum-capacitors/790d106x9025b2be3/16928328.html
790D686X9016C2BE3 | Vishay Intertechnology | 1: 22.7814 63: 22.2848 125: 21.8004 | 68μF ±10% 16V Through hole mounting 7.3mm(width)*7.3mm(height) | Industrial |  | 68μF |  | - | [5 empty] | 7.3mm(width)*7.3mm(height) |  |  | Through hole mounting |  | -55℃~125℃ |  |  |  |  | 16V |  |  | Compliant |  |  |  | ±10% |  | - | 790D686X9016C2BE3 Vishay Intertechnology | 100 | https://www.unikeyic.com/media/datasheet/70/ef/c4e0/c5/2e536c117b282f04a4cc1a738fc1f503.pdf | https://www.unikeyic.com/products/tantalum-capacitors/790d686x9016c2be3/20724983.html
893D475X9025C2T | Vishay Intertechnology | 50+: 1.5621 300+: 1.4986 1,100+: 1.4351 2,900+: 1.3716 8,900+: 1.3335 | 4.7μF ±10% 25V 1.9Ω 2412, SMD, 6mm × 3.2mm × 2.8mm | [31 empty] | 9150 | https://www.unikeyic.com/media/datasheet/75/bc/24d9/75/8e7ddeda44e0d64659b3ce3ddb1c444b.pdf | https://www.unikeyic.com/products/tantalum-capacitors/893d475x9025c2t/6370497.html
8TPE100MAZB | Panasonic | 1+: 0.5922 10+: 0.4875 30+: 0.4345 100+: 0.3828 500+: 0.3517 1,000+: 0.3353 | 100μF 1000h@ 105°C ±20% 8V 35mΩ@ 100kHz 1411 SMD mount 3.5mm*2.8mm*2mm | [31 empty] | 7005 | https://www.unikeyic.com/media/datasheet/62/0d/a3b1/620da3b1cf8bda4204d855a0651ebfc8.pdf | https://www.unikeyic.com/products/tantalum-capacitors/8tpe100mazb/7584515.html
93026-46KS | Vishay Intertechnology | 1: 114.6783 2: 112.8434 3: 110.0911 5: 108.2563 10: 105.504 20: 103.6691 | 110μF ±10% 75V 1.3Ω Through hole mounting 17.88mm(width) | Industrial |  | 110μF | 93026-46KS Vishay Intertechnology | 1.3Ω | [5 empty] | 17.88mm(width) |  |  | Through hole mounting |  | -55℃~125℃ |  |  |  |  | 75V |  |  | Non-compliant | bulk |  |  | ±10% |  | - |  | 24 | https://www.unikeyic.com/media/datasheet/8a/ec/fbda/8a/cbd011893c182c5e0370545ee888d1c3.pdf | https://www.unikeyic.com/products/tantalum-capacitors/93026-46ks/19652110.html
93026-51KS | Vishay Intertechnology | 1: 226.7618 5: 223.1336 10: 217.6913 | 150μF 2000h@ 125°C ±10% 100V 1.6Ω@ 120Hz Through hole mounting 19.46mm(Length) | Industrial |  | 150μF | 93026-51KS Vishay Intertechnology | 1.6Ω@ 120Hz | [5 empty] | 19.46mm(Length) |  |  | Through hole mounting |  | -55℃~125℃ |  |  |  |  | 100V |  |  | Non-compliant | bulk |  |  | ±10% |  | 2000h@ 125°C |  | 19 | https://www.unikeyic.com/media/datasheet/8a/ec/fbda/8a/cbd011893c182c5e0370545ee888d1c3.pdf | https://www.unikeyic.com/products/tantalum-capacitors/93026-51ks/6786274.html
93026-52KS | Vishay Intertechnology | 1+: 388.3031 5+: 382.0903 10+: 372.771 | 220μF ±10% 100V 1.2Ω TH Cap 34.95mm(L) × 28.6mm(W) | [31 empty] | 19 | https://www.unikeyic.com/media/datasheet/8a/ec/fbda/8a/cbd011893c182c5e0370545ee888d1c3.pdf | https://www.unikeyic.com/products/tantalum-capacitors/93026-52ks/7579788.html
ATCC-211B-025-106M-T | ABRACON | 2,000+: 0.3302 | Capacitor 10μF ±20% 25V 3Ω 1411 SMD 3.5mm × 2.8mm × 2.1mm | [31 empty] | 2000 | https://www.unikeyic.com/media/datasheet/bc/07/5707/bc/2d70df43dc5093ece55b969c1918c97a.pdf | https://www.unikeyic.com/products/tantalum-capacitors/atcc-211b-025-106m-t/5800740.html
B3528 | kontron | 10: 3.2119 250: 3.0835 1,000: 2.9552 | Orbitec B3528 Indicator Light | Industrial |  | - |  | - | [15 empty] | - | [6 empty] | - |  | - |  | 190 | https://www.unikeyic.com/media/about_us/Unikey_ISO_9001_Certification.pdf | https://www.unikeyic.com/products/tantalum-capacitors/b3528/21891640.html
CA45-A-10V-33UF-K | XINYUN | 2,000+: 0.058 6,000+: 0.0564 14,000+: 0.0547 | 33μF ±10% 10V 5Ω@100kHz CASE-A-3216 | [31 empty] | 2000 |  | https://www.unikeyic.com/products/tantalum-capacitors/ca45-a-10v-33uf-k/19240430.html
CA45-A-16V-10uF-K | XINYUN | 2,000: 0.0611 6,000: 0.0593 16,000: 0.0576 | 10μF,±10%,16V,10Ω@100kHz CASE-A-3216 | Industrial |  | 10μF | CA45-A-16V-10uF-K XINYUN | 10Ω@ 100kHz | [5 empty] | 3.2mm*1.6mm*1.8mm |  |  | SMD mount |  | -55℃~125℃ |  | CASE-A-3216 |  |  | 16V |  |  |  | Tape and reel packaging |  |  | ±10% |  | - |  |  | https://www.unikeyic.com/media/datasheet/54/16/b58f/5416b58fd3c2662d1f651280ec45c7cd.pdf | https://www.unikeyic.com/products/tantalum-capacitors/ca45-a-16v-10uf-k/19204238.html
CA45-A-16V-22UF-K | XINYUN | 1+: 0.1353 10+: 0.126 100+: 0.1201 500+: 0.1117 1,000+: 0.103 4,000+: 0.0977 | 22μF ±10% 16V 10Ω@100kHz CASE-A-3216 | [31 empty] | 23249 | https://www.unikeyic.com/media/datasheet/26/da/023a/26/53e58ba8d5a00011d80994f490d96415.pdf | https://www.unikeyic.com/products/tantalum-capacitors/ca45-a-16v-22uf-k/33345749.html
CA45-A-35V-0.1UF-K | XINYUN | 2,000+: 0.058 6,000+: 0.0564 14,000+: 0.0547 | 0.1μF ±10% 35V 34Ω@100kHz CASE-A-3216 MLCC, SMD | [31 empty] | 12000 | https://www.unikeyic.com/media/datasheet/3f/42/f63c/3f42f63c87f1570271089805557882af.pdf | https://www.unikeyic.com/products/tantalum-capacitors/ca45-a-35v-0-1uf-k/16903665.html
CA45-A-35V-1UF-K | XINYUN | 2,000+: 0.0442 | 1μF ±10% 35V 16Ω@100kHz CASE-A-3216 | [31 empty] | 2000 | https://www.unikeyic.com/media/datasheet/f3/7a/0800/f37a08006acbc05cb5b7f5aaf779f66a.pdf | https://www.unikeyic.com/products/tantalum-capacitors/ca45-a-35v-1uf-k/19756207.html
CA45-A-35V-2.2UF-K | XINYUN | 2,000+: 0.0616 6,000+: 0.0599 14,000+: 0.058 | 2.2μF ±10% 35V 16Ω@100kHz CASE-A-3216 | [31 empty] | 2000 | https://www.unikeyic.com/media/datasheet/69/70/4f15/69/6759cb481ee0d8be4f27b0daef12a169.pdf | https://www.unikeyic.com/products/tantalum-capacitors/ca45-a-35v-2-2uf-k/688208928.html
CA45-A-6.3V-10UF-K | XINYUN | 2,000+: 0.0457 | Al Electrolytic Cap 10μF ±10% 6.3V 8Ω@100kHz CASE-A-3216 | [31 empty] | 2000 | https://www.unikeyic.com/media/datasheet/cc/b1/1956/ccb11956e4b98b02bb106754a513a918.pdf | https://www.unikeyic.com/products/tantalum-capacitors/ca45-a-6-3v-10uf-k/19420143.html
CA45-A-6.3V-22UF-K | XINYUN | 2,000+: 0.0533 | 22μF ±10% 6.3V 6Ω@100kHz CASE-A-3216 Capacitor | [31 empty] | 2000 | https://www.unikeyic.com/media/datasheet/4f/36/06e8/4f3606e8771c1b1c18164ddc99dd4f4a.pdf | https://www.unikeyic.com/products/tantalum-capacitors/ca45-a-6-3v-22uf-k/20810731.html
CA45-A-6.3V-47UF-K | XINYUN | 2,000+: 0.0625 6,000+: 0.0608 16,000+: 0.059 | 47μF ±10% 6.3V 5Ω@100kHz CASE-A-3216 | [31 empty] | 12000 | https://www.unikeyic.com/media/datasheet/41/77/9ff5/41779ff57135bbcafbf23a46d11c1f67.pdf | https://www.unikeyic.com/products/tantalum-capacitors/ca45-a-6-3v-47uf-k/17133980.html
CA45-A010K226T | Xiangyee | 5+: 0.1242 50+: 0.1 150+: 0.0882 500+: 0.0794 2,000+: 0.0672 4,000+: 0.0637 | Tantalum Capacitor 10V 22μF ±10% | [31 empty] | 22004 |  | https://www.unikeyic.com/products/tantalum-capacitors/ca45-a010k226t/7075807.html
CA45-A010K336T | Xiangyee | 5+: 0.164 50+: 0.1306 150+: 0.1159 500+: 0.0978 2,000+: 0.0899 4,000+: 0.0851 | Tantalum Capacitor, 33μF ±10%, 10V | [31 empty] | 9116 |  | https://www.unikeyic.com/products/tantalum-capacitors/ca45-a010k336t/5585692.html
CA45-A010K476T | Xiangyee | 5+: 0.2293 50+: 0.1809 150+: 0.1604 500+: 0.1348 2,000+: 0.1224 | Tantalum Capacitor, 10V, 47μF, ±10% | [31 empty] | 10285 |  | https://www.unikeyic.com/products/tantalum-capacitors/ca45-a010k476t/9351376.html
CA45-A010M106T | Xiangyee | 5: 0.1017 50: 0.0809 150: 0.0705 500: 0.0597 2,000: 0.0515 4,000: 0.0486 | Tantalum Capacitor 10μF ±20% 10V | Industrial |  | 10μF |  | 3Ω | [5 empty] | 3.2mm(Length)*1.6mm(width) |  |  | SMD mount |  | -55℃~125℃ |  | 1206 |  |  | 10V |  |  |  | Tape and reel packaging |  |  | ±20% |  | - | CA45-A010M106T Xiangyee |  | https://www.unikeyic.com/media/datasheet/c3/c6/74b1/c3c674b1c35cc8b6ff905b6c7c743a39.pdf | https://www.unikeyic.com/products/tantalum-capacitors/ca45-a010m106t/5613173.html
CA45-A016K105T | Xiangyee | 5: 0.0721 50: 0.0683 | 16V 1μF ±10% Tantalum Capacitors | Industrial |  | 1μF |  | 6Ω | [8 empty] | SMD mount |  | -55℃~125℃ |  | 1206 |  |  | 16V |  |  |  | Tape and reel packaging |  |  | ±10% |  | - | CA45-A016K105T Xiangyee |  | https://www.unikeyic.com/media/datasheet/c3/c6/74b1/c3c674b1c35cc8b6ff905b6c7c743a39.pdf | https://www.unikeyic.com/products/tantalum-capacitors/ca45-a016k105t/18937113.html
CA45-A016K106T | Xiangyee | 5+: 0.0985 50+: 0.08 150+: 0.0705 | Tantalum Capacitor, 10μF ±10% 16V, SMD | [31 empty] | 4006 | https://www.unikeyic.com/media/datasheet/c3/c6/74b1/c3c674b1c35cc8b6ff905b6c7c743a39.pdf | https://www.unikeyic.com/products/tantalum-capacitors/ca45-a016k106t/18464624.html
CA45-A016K226T | Xiangyee | 1+: 0.3478 10+: 0.2981 30+: 0.2547 100+: 0.2212 600+: 0.202 2,000+: 0.1924 | Tantalum Capacitor, 22μF ±10%, 16V | [31 empty] | 150 | https://www.unikeyic.com/media/datasheet/c3/c6/74b1/c3c674b1c35cc8b6ff905b6c7c743a39.pdf | https://www.unikeyic.com/products/tantalum-capacitors/ca45-a016k226t/233610564.html
CA45-A016K335T | Xiangyee | 5+: 0.0894 50+: 0.0772 150+: 0.0723 500+: 0.068 1,500+: 0.0642 5,000+: 0.0607 10,000+: 0.0567 | Tantalum Capacitor 3.3μF ±10% 16V | [31 empty] | 1340 | https://www.unikeyic.com/media/datasheet/c3/c6/74b1/c3c674b1c35cc8b6ff905b6c7c743a39.pdf | https://www.unikeyic.com/products/tantalum-capacitors/ca45-a016k335t/5993679.html
CA45-A016K475T | Xiangyee | 5+: 0.1177 50+: 0.0938 150+: 0.0823 500+: 0.0736 2,000+: 0.0662 4,000+: 0.0627 | 16V 4.7μF ±10% Tantalum Capacitor | [31 empty] | 5873 | https://www.unikeyic.com/media/datasheet/c3/c6/74b1/c3c674b1c35cc8b6ff905b6c7c743a39.pdf | https://www.unikeyic.com/products/tantalum-capacitors/ca45-a016k475t/20923680.html
CA45-A016K685T | Xiangyee | 5+: 0.1137 50+: 0.0906 150+: 0.0791 500+: 0.0705 | Tantalum Capacitor 16V 6.8μF ±10% | [31 empty] | 3469 | https://www.unikeyic.com/media/datasheet/c3/c6/74b1/c3c674b1c35cc8b6ff905b6c7c743a39.pdf | https://www.unikeyic.com/products/tantalum-capacitors/ca45-a016k685t/18258085.html
CA45-A016M106T | Xiangyee | 5: 0.1122 50: 0.0896 150: 0.0782 500: 0.0698 2,000: 0.0631 4,000: 0.0598 | 16V 10μF ±20% Tantalum Capacitors | Industrial |  | 10μF |  | 3Ω | [5 empty] | 3.2mm*1.6mm*1.6mm |  |  | SMD mount |  | -55℃~125℃ |  | 1206 |  |  | 16V |  |  |  | Tape and reel packaging |  |  | ±20% |  | - | CA45-A016M106T Xiangyee |  | https://www.unikeyic.com/media/datasheet/c3/c6/74b1/c3c674b1c35cc8b6ff905b6c7c743a39.pdf | https://www.unikeyic.com/products/tantalum-capacitors/ca45-a016m106t/17167231.html
CA45-A025K475T | Xiangyee | 5+: 0.1244 50+: 0.0998 150+: 0.0875 500+: 0.0783 2,000+: 0.0709 4,000+: 0.0673 | 25V 4.7μF ±10% Tantalum Capacitor | [31 empty] | 6473 | https://www.unikeyic.com/media/datasheet/c3/c6/74b1/c3c674b1c35cc8b6ff905b6c7c743a39.pdf | https://www.unikeyic.com/products/tantalum-capacitors/ca45-a025k475t/10325100.html
CA45-A035K105T | Xiangyee | 5+: 0.0925 50+: 0.0834 150+: 0.0794 500+: 0.0759 1,500+: 0.0726 5,000+: 0.0696 10,000+: 0.066 | Tantalum Capacitor, 35V, 1μF, ±10% | [31 empty] | 1385 | https://www.unikeyic.com/media/datasheet/c3/c6/74b1/c3c674b1c35cc8b6ff905b6c7c743a39.pdf | https://www.unikeyic.com/products/tantalum-capacitors/ca45-a035k105t/6308250.html
CA45-A035K225T | Xiangyee | 5+: 0.1613 50+: 0.1272 150+: 0.1127 500+: 0.0946 | Tantalum Capacitor 35V 2.2μF ±10% | [31 empty] | 3319 | https://www.unikeyic.com/media/datasheet/c3/c6/74b1/c3c674b1c35cc8b6ff905b6c7c743a39.pdf | https://www.unikeyic.com/products/tantalum-capacitors/ca45-a035k225t/19529561.html
CA45-A6R3K107T | Xiangyee | 5+: 0.2327 50+: 0.2079 150+: 0.1974 500+: 0.1879 1,500+: 0.1792 5,000+: 0.1713 10,000+: 0.1619 | Tantalum Capacitor, 6.3V, 100μF, ±10% | [31 empty] | 12507 | https://www.unikeyic.com/media/datasheet/c3/c6/74b1/c3c674b1c35cc8b6ff905b6c7c743a39.pdf | https://www.unikeyic.com/products/tantalum-capacitors/ca45-a6r3k107t/9738547.html
CA45-A6R3K226T | Xiangyee | 5: 0.1602 50: 0.12 150: 0.0959 500: 0.0865 1,000: 0.0799 2,000: 0.0742 | 6.3V 22μF ±10% Tantalum Capacitors | Industrial |  | 22μF |  | 3Ω | [8 empty] | SMD mount |  | -55℃~125℃ |  | 1206 |  |  | 6.3V | [6 empty] | ±10% |  | - |  |  | https://www.unikeyic.com/media/about_us/Unikey_ISO_9001_Certification.pdf | https://www.unikeyic.com/products/tantalum-capacitors/ca45-a6r3k226t/17333299.html
CA45-A6R3K476T | Xiangyee | 5+: 0.1196 50+: 0.0954 150+: 0.0832 500+: 0.0744 2,000+: 0.0668 4,000+: 0.0632 | Tantalum Capacitor, 6.3V, 47μF, ±10% | [31 empty] | 3405 |  | https://www.unikeyic.com/products/tantalum-capacitors/ca45-a6r3k476t/8555734.html
CA45-B-10V-100UF-K | XINYUN | 2,000+: 0.1253 6,000+: 0.1217 8,000+: 0.1182 | 100μF ±10% 10V 4Ω@100kHz Capacitor CASE-B-3528 | [31 empty] | 2000 |  | https://www.unikeyic.com/products/tantalum-capacitors/ca45-b-10v-100uf-k/31376768.html
CA45-B-10V-33UF-K | XINYUN | 2,000+: 0.0915 6,000+: 0.0889 8,000+: 0.0863 | 33μF ±10% 10V 4Ω@100kHz CASE-B-3528 Capacitor | [31 empty] | 4000 | https://www.unikeyic.com/media/datasheet/db/84/b3b0/db/e80238a2f677c064e7e440c4a544eaf9.pdf | https://www.unikeyic.com/products/tantalum-capacitors/ca45-b-10v-33uf-k/15880427.html
CA45-B-10V-47UF-K | XINYUN | 2,000+: 0.0924 6,000+: 0.0899 10,000+: 0.0872 | 47μF ±10% 10V 2.4Ω@100kHz CASE-B-3528 Capacitor | [31 empty] | 2000 |  | https://www.unikeyic.com/products/tantalum-capacitors/ca45-b-10v-47uf-k/18357746.html
CA45-B-16V-10UF-K | XINYUN | 2,000+: 0.0634 6,000+: 0.0616 12,000+: 0.0598 | 10μF ±10% 16V 6Ω@100kHz CASE-B-3528 Capacitor | [31 empty] | 12000 |  | https://www.unikeyic.com/products/tantalum-capacitors/ca45-b-16v-10uf-k/21078427.html
CA45-B-16V-4.7UF-K | XINYUN | 2,000+: 0.0838 | Al Electrolytic Cap 4.7μF ±10% 16V 4Ω@100kHz CASE-B-3528 | [31 empty] | 2000 |  | https://www.unikeyic.com/products/tantalum-capacitors/ca45-b-16v-4-7uf-k/17185096.html
CA45-B-16V-47uF-K | XINYUN | 1: 0.1803 10: 0.1639 100: 0.1503 500: 0.1387 1,000: 0.1313 | 47μF,±10%,16V,4Ω@100kHz CASE-B-3528 | Automotive |  | 47μF |  | 3Ω@ 100kHz | [5 empty] | 3.5mm*2.8mm*2.1mm |  |  | SMD mount |  | -55℃~125℃ |  | CASE-B-3528 |  |  | 16V | [6 empty] | ±10% |  | 2000h | CA45-B-16V-47uF-K XINYUN |  | https://www.unikeyic.com/media/datasheet/7c/de/bd57/7cdebd5721b2497e368c677fb038cf85.pdf | https://www.unikeyic.com/products/tantalum-capacitors/ca45-b-16v-47uf-k/18788597.html
CA45-B-16V22 | Xiangyee | 13+: 0.0217 | [32 empty] | 13 |  | https://www.unikeyic.com/products/tantalum-capacitors/ca45-b-16v22/18492471.html
CA45-B-25V-10UF-K | XINYUN | 5+: 0.1639 50+: 0.1332 150+: 0.118 500+: 0.1056 2,000+: 0.1011 4,000+: 0.0982 | 10μF ±10% 25V 6Ω@100kHz CASE-B-3528 Capacitor | [31 empty] | 3595 | https://www.unikeyic.com/media/datasheet/36/33/a4ee/3633a4ee6c0f115c4672501b5cabcfc9.pdf | https://www.unikeyic.com/products/tantalum-capacitors/ca45-b-25v-10uf-k/18393372.html
CA45-B-25V-4.7uF-K | XINYUN | 2,000: 0.0914 | 4.7μF,±10%,25V,6Ω@100kHz CASE-B-3528 | Industrial |  | 4.7μF |  | 6Ω@ 100kHz | [5 empty] | 3.5mm*2.8mm*2.1mm |  |  | SMD mount |  | -55℃~125℃ |  | CASE-B-3528 |  |  | 25V | [6 empty] | ±10% |  | - | CA45-B-25V-4.7uF-K XINYUN |  | https://www.unikeyic.com/media/datasheet/24/da/1514/24/8ff622af11e1386bb69234216234488f.pdf | https://www.unikeyic.com/products/tantalum-capacitors/ca45-b-25v-4-7uf-k/32165967.html
CA45-B-35V-2.2UF-K | XINYUN | 2,000+: 0.0838 | 2.2μF ±10% 35V 8Ω@100kHz CASE-B-3528 | [31 empty] | 2000 | https://www.unikeyic.com/media/datasheet/b5/fa/538f/b5/45a25012548a25f6dc943b65a3ac8698.pdf | https://www.unikeyic.com/products/tantalum-capacitors/ca45-b-35v-2-2uf-k/31382030.html
CA45-B-6.3V-100UF-K | XINYUN | 2,000+: 0.0933 6,000+: 0.0906 10,000+: 0.0881 | Al Electrolytic Cap 100μF ±10% 6.3V 5Ω@100kHz CASE-B-3528 | [31 empty] | 28000 | https://www.unikeyic.com/media/datasheet/f1/c3/fe91/f1c3fe917a5d6c7542c4fe3d2c6fe708.pdf | https://www.unikeyic.com/products/tantalum-capacitors/ca45-b-6-3v-100uf-k/17793577.html
CA45-B-6.3V-220UF-M | XINYUN | 1+: 0.2404 10+: 0.2121 50+: 0.1898 100+: 0.1717 500+: 0.1568 1,000+: 0.1482 | 220μF ±20% 6.3V 2.5Ω@100kHz CASE-B-3528 | [31 empty] | 3345 | https://www.unikeyic.com/media/datasheet/56/52/856e/5652856e51ed1fc6c13c891dac89a729.pdf | https://www.unikeyic.com/products/tantalum-capacitors/ca45-b-6-3v-220uf-m/688091384.html
CA45-B010K107T | Xiangyee | 5+: 0.3579 50+: 0.2818 150+: 0.2459 500+: 0.2139 2,000+: 0.1921 4,000+: 0.1863 | Tantalum Capacitor 100μF ±10% 10V | [31 empty] | 8017 | https://www.unikeyic.com/media/datasheet/c3/c6/74b1/c3c674b1c35cc8b6ff905b6c7c743a39.pdf | https://www.unikeyic.com/products/tantalum-capacitors/ca45-b010k107t/19874492.html
CA45-B010K336T | Xiangyee | 5: 0.1764 50: 0.1394 150: 0.1238 500: 0.0972 2,000: 0.089 4,000: 0.0842 | 10V 33μF ±10% Tantalum Capacitors | Industrial |  | 33μF |  | 2.5Ω | [8 empty] | SMD mount |  | -55℃~125℃ |  | 1210 |  |  | 10V |  |  |  | Tape and reel packaging |  |  | ±10% |  | - | CA45-B010K336T Xiangyee |  | https://www.unikeyic.com/media/datasheet/c3/c6/74b1/c3c674b1c35cc8b6ff905b6c7c743a39.pdf | https://www.unikeyic.com/products/tantalum-capacitors/ca45-b010k336t/8279746.html
CA45-B010K476T | Xiangyee | 5+: 0.1732 50+: 0.1383 150+: 0.1219 500+: 0.1073 2,000+: 0.0953 4,000+: 0.0929 | Tantalum Capacitor, 10V, 47μF, ±10% | [31 empty] | 49753 | https://www.unikeyic.com/media/datasheet/c3/c6/74b1/c3c674b1c35cc8b6ff905b6c7c743a39.pdf | https://www.unikeyic.com/products/tantalum-capacitors/ca45-b010k476t/17786438.html
CA45-B010M107T | Xiangyee | 5+: 0.3924 50+: 0.3197 150+: 0.2886 500+: 0.2497 2,000+: 0.2094 4,000+: 0.199 | Tantalum Capacitor, 10V, 100μF, ±20% | [31 empty] | 2099 |  | https://www.unikeyic.com/products/tantalum-capacitors/ca45-b010m107t/19587822.html
CA45-B010M476T | Xiangyee | 5+: 0.1616 50+: 0.127 150+: 0.1121 500+: 0.0936 2,000+: 0.0853 | Tantalum Capacitor 10V 47μF ±20% | [31 empty] | 1771 | https://www.unikeyic.com/media/datasheet/c3/c6/74b1/c3c674b1c35cc8b6ff905b6c7c743a39.pdf | https://www.unikeyic.com/products/tantalum-capacitors/ca45-b010m476t/6111550.html
CA45-B016K106T | Xiangyee | 5: 0.1217 50: 0.1017 150: 0.0913 500: 0.077 2,000: 0.0623 4,000: 0.0604 | 16V 10μF ±10% Tantalum Capacitors | Automotive |  | 10μF |  | 2.5Ω | [5 empty] | 3.5mm*2.8mm*1.9mm |  |  | SMD mount |  | -55℃~125℃ |  | 1210 |  |  | 16V |  |  |  | Tape and reel packaging |  |  | ±10% |  | - | CA45-B016K106T Xiangyee |  | https://www.unikeyic.com/media/datasheet/c3/c6/74b1/c3c674b1c35cc8b6ff905b6c7c743a39.pdf | https://www.unikeyic.com/products/tantalum-capacitors/ca45-b016k106t/8762099.html
CA45-B016K226T | Xiangyee | 5+: 0.1639 50+: 0.1293 150+: 0.1148 500+: 0.0969 2,000+: 0.085 4,000+: 0.0803 | Tantalum Capacitor, 22μF ±10%, 16V | [31 empty] | 20856 | https://www.unikeyic.com/media/datasheet/c3/c6/74b1/c3c674b1c35cc8b6ff905b6c7c743a39.pdf | https://www.unikeyic.com/products/tantalum-capacitors/ca45-b016k226t/20978994.html
CA45-B016K336T | Xiangyee | 5+: 0.1478 50+: 0.1278 150+: 0.1196 500+: 0.1125 1,500+: 0.1061 5,000+: 0.1005 10,000+: 0.0938 | Tantalum Capacitor 33μF ±10% 16V | [31 empty] | 1121 | https://www.unikeyic.com/media/datasheet/c3/c6/74b1/c3c674b1c35cc8b6ff905b6c7c743a39.pdf | https://www.unikeyic.com/products/tantalum-capacitors/ca45-b016k336t/9506469.html
CA45-B016K476T | Xiangyee | 5: 0.317 50: 0.2501 150: 0.2218 500: 0.1769 2,000: 0.1621 4,000: 0.1533 | 16V 47μF ±10% Tantalum Capacitors | Industrial |  | 47μF |  | 2.5Ω | [8 empty] | SMD mount |  | -55℃~125℃ |  | 1210 |  |  | 16V | [6 empty] | ±10% |  | - |  |  | https://www.unikeyic.com/media/about_us/Unikey_ISO_9001_Certification.pdf | https://www.unikeyic.com/products/tantalum-capacitors/ca45-b016k476t/227490884.html
CA45-B016M106T | Xiangyee | 5+: 0.1189 50+: 0.0942 150+: 0.082 500+: 0.0728 2,000+: 0.0671 4,000+: 0.0634 | Tantalum Capacitor, 16V, 10μF ±20% | [31 empty] | 2000 | https://www.unikeyic.com/media/datasheet/c3/c6/74b1/c3c674b1c35cc8b6ff905b6c7c743a39.pdf | https://www.unikeyic.com/products/tantalum-capacitors/ca45-b016m106t/8258304.html
CA45-B016M226T | Xiangyee | 5+: 0.1602 50+: 0.1259 150+: 0.1114 500+: 0.0932 2,000+: 0.0865 4,000+: 0.0817 | Tantalum Capacitor 16V 22μF ±20% | [31 empty] | 3091 | https://www.unikeyic.com/media/datasheet/c3/c6/74b1/c3c674b1c35cc8b6ff905b6c7c743a39.pdf | https://www.unikeyic.com/products/tantalum-capacitors/ca45-b016m226t/7276778.html
CA45-B016M476T | Xiangyee | 1+: 0.2613 10+: 0.2214 50+: 0.1921 150+: 0.1815 500+: 0.1719 1,000+: 0.1633 | Tantalum Capacitor 16V 47μF ±20% | [31 empty] | 77 | https://www.unikeyic.com/media/datasheet/c3/c6/74b1/c3c674b1c35cc8b6ff905b6c7c743a39.pdf | https://www.unikeyic.com/products/tantalum-capacitors/ca45-b016m476t/12933316.html
CA45-B020K106T | Xiangyee | 5+: 0.1035 50+: 0.0979 | Tantalum Capacitor 20V 10μF ±10% | [31 empty] | 2430 |  | https://www.unikeyic.com/products/tantalum-capacitors/ca45-b020k106t/217918788.html
CA45-B020K226T | Xiangyee | 5+: 0.164 50+: 0.1464 150+: 0.1389 500+: 0.1321 1,500+: 0.126 5,000+: 0.1205 10,000+: 0.1138 | 20V 22μF ±10% Tantalum Capacitor | [31 empty] | 903 |  | https://www.unikeyic.com/products/tantalum-capacitors/ca45-b020k226t/227253060.html
CA45-B025K106T | Xiangyee | 5+: 0.1607 50+: 0.1263 150+: 0.1103 500+: 0.096 2,000+: 0.0816 4,000+: 0.0792 | Tantalum Capacitor 25V 10μF ±10% | [31 empty] | 23385 | https://www.unikeyic.com/media/datasheet/c3/c6/74b1/c3c674b1c35cc8b6ff905b6c7c743a39.pdf | https://www.unikeyic.com/products/tantalum-capacitors/ca45-b025k106t/5769151.html
CA45-B025K475T | Xiangyee | 5+: 0.1777 50+: 0.1396 150+: 0.1232 500+: 0.103 2,000+: 0.094 4,000+: 0.0886 | 25V 4.7μF ±10% Tantalum Capacitor | [31 empty] | 3352 | https://www.unikeyic.com/media/datasheet/c3/c6/74b1/c3c674b1c35cc8b6ff905b6c7c743a39.pdf | https://www.unikeyic.com/products/tantalum-capacitors/ca45-b025k475t/18682753.html
CA45-B025M106T | Xiangyee | 5+: 0.1686 50+: 0.1341 150+: 0.1194 500+: 0.1013 2,000+: 0.0885 | Tantalum Capacitor, 25V, 10μF, ±20% | [31 empty] | 2684 | https://www.unikeyic.com/media/datasheet/c3/c6/74b1/c3c674b1c35cc8b6ff905b6c7c743a39.pdf | https://www.unikeyic.com/products/tantalum-capacitors/ca45-b025m106t/21748055.html
CA45-B035K105T | Xiangyee | 5+: 0.1929 50+: 0.1532 150+: 0.1362 500+: 0.1151 2,000+: 0.1056 | Tantalum Capacitor, 35V, 1μF, ±10% | [31 empty] | 1910 | https://www.unikeyic.com/media/datasheet/c3/c6/74b1/c3c674b1c35cc8b6ff905b6c7c743a39.pdf | https://www.unikeyic.com/products/tantalum-capacitors/ca45-b035k105t/17152602.html
CA45-B035K475T | Xiangyee | 5+: 0.144 50+: 0.1287 150+: 0.1221 500+: 0.1163 1,500+: 0.1109 5,000+: 0.1061 10,000+: 0.1002 | Tantalum Capacitor 35V 4.7μF ±10% | [31 empty] | 1470 |  | https://www.unikeyic.com/products/tantalum-capacitors/ca45-b035k475t/20577514.html
CA45-B050K105T | Xiangyee | 5+: 0.1753 50+: 0.1377 150+: 0.122 500+: 0.1026 2,000+: 0.094 4,000+: 0.0889 | 50V 1μF ±10% Tantalum Capacitor | [31 empty] | 1703 | https://www.unikeyic.com/media/datasheet/c3/c6/74b1/c3c674b1c35cc8b6ff905b6c7c743a39.pdf | https://www.unikeyic.com/products/tantalum-capacitors/ca45-b050k105t/7147697.html
CA45-B6R3K107T | Xiangyee | 5: 0.1919 50: 0.1511 150: 0.1314 500: 0.1139 2,000: 0.1018 4,000: 0.099 | 6.3V 100μF ±10% Tantalum Capacitors | Automotive |  | 100μF |  | 2Ω | [5 empty] | 3.5mm*2.8mm*1.9mm |  |  | SMD mount |  | -55℃~125℃ |  | 1210 |  |  | 6.3V |  |  | Non-compliant | Tape and reel packaging |  |  | ±10% |  | - | CA45-B6R3K107T Xiangyee |  | https://www.unikeyic.com/media/datasheet/c3/c6/74b1/c3c674b1c35cc8b6ff905b6c7c743a39.pdf | https://www.unikeyic.com/products/tantalum-capacitors/ca45-b6r3k107t/9435633.html
CA45-B6R3K227T | Xiangyee | 5+: 0.3542 50+: 0.2817 150+: 0.2506 500+: 0.2119 2,000+: 0.1861 4,000+: 0.1758 | Tantalum Capacitor 6.3V 220μF ±10% | [31 empty] | 10705 |  | https://www.unikeyic.com/products/tantalum-capacitors/ca45-b6r3k227t/8978028.html
CA45-B6R3M107T | Xiangyee | 5+: 0.191 50+: 0.1518 150+: 0.1345 500+: 0.1137 2,000+: 0.1045 4,000+: 0.0989 | Tantalum Capacitor 100μF ±20% 6.3V | [31 empty] | 4846 | https://www.unikeyic.com/media/datasheet/c3/c6/74b1/c3c674b1c35cc8b6ff905b6c7c743a39.pdf | https://www.unikeyic.com/products/tantalum-capacitors/ca45-b6r3m107t/6566701.html
CA45-B6R3M227T | Xiangyee | 5+: 0.2472 50+: 0.2141 150+: 0.2007 500+: 0.1888 1,500+: 0.1783 5,000+: 0.1689 10,000+: 0.1577 | Tantalum Capacitor 6.3V 220μF ±20% | [31 empty] | 576 | https://www.unikeyic.com/media/datasheet/c3/c6/74b1/c3c674b1c35cc8b6ff905b6c7c743a39.pdf | https://www.unikeyic.com/products/tantalum-capacitors/ca45-b6r3m227t/225417028.html
CA45-C-10V-100ΜF-K | TORCH | 1+: 0.583 10+: 0.475 50+: 0.4008 150+: 0.3664 500+: 0.3466 1,000+: 0.3289 | Tantalum Capacitor 100μF 2312 C ±10% 10V -55°C~125°C 0.3Ω@100kHz | [31 empty] | 1007 | https://www.unikeyic.com/media/datasheet/d0/09/96c6/d00996c6a795dafed4ebb88636baad9a.pdf | https://www.unikeyic.com/products/tantalum-capacitors/ca45-c-10v-100-f-k/5634381.html
CA45-C-16V-47UF-K | XINYUN | 500+: 0.2375 1,500+: 0.2308 3,500+: 0.224 | Al Electrolytic Cap 47μF ±10% 16V 2Ω@100kHz CASE-C-6032 | [31 empty] | 500 |  | https://www.unikeyic.com/products/tantalum-capacitors/ca45-c-16v-47uf-k/21032749.html
CA45-C-50V-2.2ΜF-K | TORCH | 1+: 0.7115 10+: 0.6001 50+: 0.518 100+: 0.4837 300+: 0.4603 | Tantalum Capacitor 2.2μF 2312 C ±10% 50V -55°C~125°C 1.5Ω@100kHz | [31 empty] | 500 | https://www.unikeyic.com/media/datasheet/73/4c/6499/73/0178f24063353f8a68195326b11c53e6.pdf | https://www.unikeyic.com/products/tantalum-capacitors/ca45-c-50v-2-2-f-k/7530901.html
CA45-C010K107T | Xiangyee | 5+: 0.3491 50+: 0.2741 150+: 0.2428 500+: 0.2051 2,500+: 0.1877 5,000+: 0.1773 | Tantalum Capacitor 100μF ±10% 10V | [31 empty] | 10426 |  | https://www.unikeyic.com/products/tantalum-capacitors/ca45-c010k107t/9565063.html
CA45-C010K476T | Xiangyee | 1+: 0.206 10+: 0.1752 50+: 0.1524 150+: 0.1431 500+: 0.1363 | Tantalum Capacitor, 10V, 47μF, ±10% | [31 empty] | 285 | https://www.unikeyic.com/media/datasheet/c3/c6/74b1/c3c674b1c35cc8b6ff905b6c7c743a39.pdf | https://www.unikeyic.com/products/tantalum-capacitors/ca45-c010k476t/5739462.html
CA45-C016K106T | Xiangyee | 5+: 0.1301 50+: 0.1232 | Tantalum Capacitor, 10μF ±10% 16V, SMD | [31 empty] | 460 | https://www.unikeyic.com/media/datasheet/c3/c6/74b1/c3c674b1c35cc8b6ff905b6c7c743a39.pdf | https://www.unikeyic.com/products/tantalum-capacitors/ca45-c016k106t/19508236.html
CA45-C016K107T | Xiangyee | 1+: 0.5127 10+: 0.4105 30+: 0.3667 100+: 0.3114 500+: 0.259 1,000+: 0.2445 | Tantalum Capacitor 16V 100μF ±10% | [31 empty] | 2540 | https://www.unikeyic.com/media/datasheet/c3/c6/74b1/c3c674b1c35cc8b6ff905b6c7c743a39.pdf | https://www.unikeyic.com/products/tantalum-capacitors/ca45-c016k107t/6797491.html
CA45-C016K226T | Xiangyee | 1+: 0.1677 10+: 0.1588 | Tantalum Capacitor, 22μF ±10%, 16V | [31 empty] | 840 | https://www.unikeyic.com/media/datasheet/c3/c6/74b1/c3c674b1c35cc8b6ff905b6c7c743a39.pdf | https://www.unikeyic.com/products/tantalum-capacitors/ca45-c016k226t/6668254.html
CA45-C016K476T | Xiangyee | 5+: 0.3088 50+: 0.2449 150+: 0.2169 500+: 0.183 2,500+: 0.1679 | Tantalum Capacitor 47μF ±10% 16V | [31 empty] | 2572 | https://www.unikeyic.com/media/datasheet/c3/c6/74b1/c3c674b1c35cc8b6ff905b6c7c743a39.pdf | https://www.unikeyic.com/products/tantalum-capacitors/ca45-c016k476t/8786959.html
CA45-C025K106T | Xiangyee | 1+: 0.2334 10+: 0.1946 50+: 0.1668 150+: 0.1557 500+: 0.146 1,500+: 0.1374 | Tantalum Capacitor 25V 10μF ±10% | [31 empty] | 90 | https://www.unikeyic.com/media/datasheet/c3/c6/74b1/c3c674b1c35cc8b6ff905b6c7c743a39.pdf | https://www.unikeyic.com/products/tantalum-capacitors/ca45-c025k106t/19668569.html
CA45-C025K226T | Xiangyee | 5+: 0.3198 50+: 0.2517 150+: 0.2225 500+: 0.2052 2,500+: 0.1891 5,000+: 0.1795 | Tantalum Capacitor 22μF ±10% 25V | [31 empty] | 4192 | https://www.unikeyic.com/media/datasheet/c3/c6/74b1/c3c674b1c35cc8b6ff905b6c7c743a39.pdf | https://www.unikeyic.com/products/tantalum-capacitors/ca45-c025k226t/20677455.html
CA45-C6R3K227T | Xiangyee | 1+: 0.4139 10+: 0.3235 30+: 0.287 100+: 0.2402 | Tantalum Capacitor 6.3V 220μF ±10% | [31 empty] | 1027 | https://www.unikeyic.com/media/datasheet/c3/c6/74b1/c3c674b1c35cc8b6ff905b6c7c743a39.pdf | https://www.unikeyic.com/products/tantalum-capacitors/ca45-c6r3k227t/21966446.html
CA45-D-10V-220UF-K | XINYUN | 1+: 0.7459 10+: 0.6816 30+: 0.645 100+: 0.5453 300+: 0.5247 1,000+: 0.5144 | Cap, 220μF, ±10%, 10V, 1Ω@100kHz, CASE-D-7343 | [31 empty] | 503 |  | https://www.unikeyic.com/products/tantalum-capacitors/ca45-d-10v-220uf-k/19848445.html
CA45-D-16V-100UF-K | XINYUN | 500+: 0.4133 1,500+: 0.4017 2,000+: 0.39 | Al Electrolytic Cap, 100μF ±10%, 16V, 1.2Ω@100kHz, CASE-D-7343 | [31 empty] | 1000 | https://www.unikeyic.com/media/datasheet/92/ad/886b/92ad886b45cc4ff9d34c56cb2b499bfa.pdf | https://www.unikeyic.com/products/tantalum-capacitors/ca45-d-16v-100uf-k/19263763.html
CA45-D010K107T | Xiangyee | 1+: 0.5173 10+: 0.4133 30+: 0.3677 100+: 0.3129 500+: 0.2887 | Tantalum Capacitor 100μF ±10% 10V | [31 empty] | 940 | https://www.unikeyic.com/media/datasheet/c3/c6/74b1/c3c674b1c35cc8b6ff905b6c7c743a39.pdf | https://www.unikeyic.com/products/tantalum-capacitors/ca45-d010k107t/7786989.html
CA45-D010K227T | Xiangyee | 5+: 0.4158 50+: 0.3815 150+: 0.3663 500+: 0.3524 1,500+: 0.3394 5,000+: 0.3274 10,000+: 0.3126 | Tantalum Capacitor 10V 220μF ±10% | [31 empty] | 133 | https://www.unikeyic.com/media/datasheet/c3/c6/74b1/c3c674b1c35cc8b6ff905b6c7c743a39.pdf | https://www.unikeyic.com/products/tantalum-capacitors/ca45-d010k227t/10062990.html
CA45-D016K107T | Xiangyee | 1+: 0.5788 10+: 0.4669 30+: 0.4142 100+: 0.36 500+: 0.329 1,000+: 0.3114 | Tantalum Capacitor 16V 100μF ±10% | [31 empty] | 1599 |  | https://www.unikeyic.com/products/tantalum-capacitors/ca45-d016k107t/19954518.html
CA45-D016M107T | Xiangyee | 1+: 0.5571 10+: 0.4468 30+: 0.3944 100+: 0.3405 | Tantalum Capacitor 16V 100μF ±20% | [31 empty] | 818 | https://www.unikeyic.com/media/datasheet/c3/c6/74b1/c3c674b1c35cc8b6ff905b6c7c743a39.pdf | https://www.unikeyic.com/products/tantalum-capacitors/ca45-d016m107t/7682704.html
CA45-D025K336T | Xiangyee | 1+: 0.3949 10+: 0.3742 | Tantalum Capacitor, 33μF ±10%, 25V | [31 empty] | 1000 | https://www.unikeyic.com/media/datasheet/c3/c6/74b1/c3c674b1c35cc8b6ff905b6c7c743a39.pdf | https://www.unikeyic.com/products/tantalum-capacitors/ca45-d025k336t/21363295.html
CA45-D025K476T | Xiangyee | 1+: 0.6665 10+: 0.5714 30+: 0.4881 100+: 0.424 600+: 0.3871 1,000+: 0.3687 | 25V 47μF ±10% Tantalum Capacitor | [31 empty] | 43 | https://www.unikeyic.com/media/datasheet/c3/c6/74b1/c3c674b1c35cc8b6ff905b6c7c743a39.pdf | https://www.unikeyic.com/products/tantalum-capacitors/ca45-d025k476t/10520400.html
CA45-D035K106T | Xiangyee | 1+: 0.4977 10+: 0.3935 30+: 0.3493 | Tantalum Capacitor 10μF ±10% 35V | [31 empty] | 3725 | https://www.unikeyic.com/media/datasheet/c3/c6/74b1/c3c674b1c35cc8b6ff905b6c7c743a39.pdf | https://www.unikeyic.com/products/tantalum-capacitors/ca45-d035k106t/8319089.html
CA45-D035M106T | Xiangyee | 1+: 0.3182 10+: 0.3014 | Tantalum Capacitor 35V 10μF ±20% | [31 empty] | 1375 | https://www.unikeyic.com/media/datasheet/c3/c6/74b1/c3c674b1c35cc8b6ff905b6c7c743a39.pdf | https://www.unikeyic.com/products/tantalum-capacitors/ca45-d035m106t/18515604.html
CA45-D050K106T | Xiangyee | 1+: 0.8641 10+: 0.7041 50+: 0.5941 150+: 0.5431 500+: 0.5138 1,000+: 0.4874 | Tantalum Capacitor 10μF ±10% 50V | [31 empty] | 300 | https://www.unikeyic.com/media/datasheet/c3/c6/74b1/c3c674b1c35cc8b6ff905b6c7c743a39.pdf | https://www.unikeyic.com/products/tantalum-capacitors/ca45-d050k106t/9304833.html
CA45-D050K475T | Xiangyee | 1+: 0.4169 10+: 0.3949 | 50V 4.7μF ±10% Tantalum Capacitors | Industrial |  | 4.7μF |  | 1.2Ω | [8 empty] | SMD mount |  | -55℃~125℃ |  | 2917 |  |  | 50V | [6 empty] | ±10% |  | - |  | 170 |  | https://www.unikeyic.com/products/tantalum-capacitors/ca45-d050k475t/221584452.html
CA45-E-10V-220ΜF-K | TORCH | 1+: 0.0891 10+: 0.0817 30+: 0.0742 50+: 0.0668 | [32 empty] | 350 |  | https://www.unikeyic.com/products/tantalum-capacitors/ca45-e-10v-220-f-k/18163702.html
CA45-E-10V-330ΜF-K | TORCH | 1+: 0.0891 10+: 0.0817 50+: 0.0742 50+: 0.0668 | Tantalum Capacitor 330μF 2924 E ±10% 10V -55°C~125°C 0.1Ω@100kHz | [31 empty] | 159 | https://www.unikeyic.com/media/datasheet/85/8b/8da1/85/bf88a300fcb9e0d4cc404b34d587b1ee.pdf | https://www.unikeyic.com/products/tantalum-capacitors/ca45-e-10v-330-f-k/8925378.html
CA45-E-16V-100ΜF-K | TORCH | 1+: 1.5388 10+: 1.2628 50+: 1.0642 120+: 0.9959 300+: 0.9437 500+: 0.8909 | Tantalum Capacitor 100μF 2924 E ±10% 16V -55°C~125°C 0.2Ω@100kHz | [31 empty] | 500 | https://www.unikeyic.com/media/datasheet/cb/c3/d067/cbc3d067cde4c3346bc2caf316c74e89.pdf | https://www.unikeyic.com/products/tantalum-capacitors/ca45-e-16v-100-f-k/20756098.html
CA45-E-25V100 | Xiangyee | 1+: 0.6236 | [32 empty] | 30 |  | https://www.unikeyic.com/products/tantalum-capacitors/ca45-e-25v100/18234332.html
CA45-E-6.3V-470ΜF-K | TORCH | 1+: 0.3415 10+: 0.3267 30+: 0.3118 50+: 0.297 | [32 empty] | 460 |  | https://www.unikeyic.com/products/tantalum-capacitors/ca45-e-6-3v-470-f-k/19133352.html
CA45-P-10V-10UF-K | XINYUN | 3,000+: 0.0563 9,000+: 0.0547 15,000+: 0.0531 | Cap 10μF ±10% 10V 8Ω@100kHz CASE-P-2012 | [31 empty] | 15000 | https://www.unikeyic.com/media/datasheet/36/3d/97e8/36/672c10a08f0ab169a38a2804b18aa214.pdf | https://www.unikeyic.com/products/tantalum-capacitors/ca45-p-10v-10uf-k/688042780.html
CA45A-A-10V-10UF-K | XINYUN | 2,000+: 0.0451 6,000+: 0.0439 18,000+: 0.0426 | 10μF ±10% 10V 3Ω@100kHz CASE-A-3216 | [31 empty] | 2000 | https://www.unikeyic.com/media/datasheet/d6/cd/15a9/d6cd15a99a6e50627856468028c12e9c.pdf | https://www.unikeyic.com/products/tantalum-capacitors/ca45a-a-10v-10uf-k/6914874.html
CA45A-A-10V-22UF-K | XINYUN | 1+: 0.0938 10+: 0.0771 30+: 0.0635 100+: 0.0572 300+: 0.0521 2,000+: 0.049 | 22μF ±10% 10V 3Ω@100kHz CASE-A-3216 | [31 empty] | 193 |  | https://www.unikeyic.com/products/tantalum-capacitors/ca45a-a-10v-22uf-k/10016997.html
CA45A-A-10V-47UF-K | XINYUN | 2,000+: 0.0579 | Capacitor 47μF ±10% 10V 2.5Ω@100kHz CASE-A-3216 | [31 empty] | 2000 |  | https://www.unikeyic.com/products/tantalum-capacitors/ca45a-a-10v-47uf-k/917283778.html
CA45A-A-16V-2.2UF-K | XINYUN | 2,000: 0.0586 6,000: 0.057 16,000: 0.0553 | 2.2μF,±10%,16V,6.5Ω@100kHz CASE-A-3216 | Industrial |  | 2.2μF |  | - | [5 empty] | 3.2mm*1.6mm*1.8mm |  |  | SMD mount |  | -55℃~125℃ |  | CASE-A-3216 |  |  | 16V | [6 empty] | ±10% |  | - | CA45A-A-16V-2.2UF-K XINYUN |  | https://www.unikeyic.com/media/datasheet/3f/42/f63c/3f42f63c87f1570271089805557882af.pdf | https://www.unikeyic.com/products/tantalum-capacitors/ca45a-a-16v-2-2uf-k/27983629.html
CA45A-A-16V-22UF-M | XINYUN | 2,000+: 0.0686 | Al Electrolytic Cap, 22μF, ±20%, 16V, 2.3Ω@100kHz, CASE-A-3216 | [31 empty] | 2000 | https://www.unikeyic.com/media/datasheet/1a/a9/8433/1aa9843364a56022a5bff80e81fbbff3.pdf | https://www.unikeyic.com/products/tantalum-capacitors/ca45a-a-16v-22uf-m/18875220.html
CA45A-A-35V-0.1UF-K | XINYUN | 2,000+: 0.0503 | 0.1μF ±10% 35V 24Ω@100kHz CASE-A-3216 | [31 empty] | 2000 | https://www.unikeyic.com/media/datasheet/3f/42/f63c/3f42f63c87f1570271089805557882af.pdf | https://www.unikeyic.com/products/tantalum-capacitors/ca45a-a-35v-0-1uf-k/837495.html
CA45A-A-35V-0.47uF-K | XINYUN | 2,000: 0.0548 | 0.47μF,±10%,35V,12Ω@100kHz CASE-A-3216 | Industrial |  | 470nF |  | - | [5 empty] | 3.2mm*1.6mm*1.8mm |  |  | SMD mount |  | -55℃~125℃ |  | CASE-A-3216 |  |  | 35V | [6 empty] | ±10% |  | - | CA45A-A-35V-0.47uF-K XINYUN |  | https://www.unikeyic.com/media/datasheet/3f/42/f63c/3f42f63c87f1570271089805557882af.pdf | https://www.unikeyic.com/products/tantalum-capacitors/ca45a-a-35v-0-47uf-k/13894932.html
CA45A-A-35V-1UF-K | XINYUN | 2,000+: 0.0442 | Cap, 1μF ±10% 35V 7.5Ω@100kHz CASE-A-3216 | [31 empty] | 2000 | https://www.unikeyic.com/media/datasheet/3f/42/f63c/3f42f63c87f1570271089805557882af.pdf | https://www.unikeyic.com/products/tantalum-capacitors/ca45a-a-35v-1uf-k/15637601.html
CA45A-B-10V- 100uF | XINYUN | 2,000: 0.1144 6,000: 0.1111 20,000: 0.1078 |  |  |  | - |  | - | [15 empty] | - | [6 empty] | - |  | - |  |  | https://www.unikeyic.com/media/about_us/Unikey_ISO_9001_Certification.pdf | https://www.unikeyic.com/products/tantalum-capacitors/ca45a-b-10v-100uf/35677453.html
CA45A-B-16V-22UF-K | XINYUN | 2,000+: 0.0837 6,000+: 0.0813 10,000+: 0.0789 | Capacitor 22μF ±10% 16V 2.3Ω@100kHz CASE-B-3528 | [31 empty] | 6000 | https://www.unikeyic.com/media/datasheet/3f/42/f63c/3f42f63c87f1570271089805557882af.pdf | https://www.unikeyic.com/products/tantalum-capacitors/ca45a-b-16v-22uf-k/29831691.html
CA45A-B-16V-47UF-K | XINYUN | 2,000+: 0.1056 6,000+: 0.1026 20,000+: 0.0997 | 47μF ±10% 16V 3Ω@100kHz CASE-B-3528 | [31 empty] | 2000 | https://www.unikeyic.com/media/datasheet/1a/a9/8433/1aa9843364a56022a5bff80e81fbbff3.pdf | https://www.unikeyic.com/products/tantalum-capacitors/ca45a-b-16v-47uf-k/15667425.html
CA45A-B-35V-4.7UF-K | XINYUN | 2,000+: 0.1172 6,000+: 0.1139 8,000+: 0.1106 | 4.7μF ±10% 35V 3.1Ω@100kHz CASE-B-3528 Capacitor | [31 empty] | 2000 | https://www.unikeyic.com/media/datasheet/3f/42/f63c/3f42f63c87f1570271089805557882af.pdf | https://www.unikeyic.com/products/tantalum-capacitors/ca45a-b-35v-4-7uf-k/23315934.html
CA45B-A-10V-47UF-K | XINYUN | 2,000+: 0.0624 | Capacitor, 47μF ±10%, 10V, 1800mΩ@100kHz, CASE-A (3216 Metric) | [31 empty] | 2000 |  | https://www.unikeyic.com/products/tantalum-capacitors/ca45b-a-10v-47uf-k/870658798.html
CA45B-B-6.3V-100UF-K | XINYUN | 2,000+: 0.0838 | 100μF ±10% 6.3V 1500mΩ@100kHz CASE-B-3528 | [31 empty] | 2000 | https://www.unikeyic.com/media/datasheet/3f/42/f63c/3f42f63c87f1570271089805557882af.pdf | https://www.unikeyic.com/products/tantalum-capacitors/ca45b-b-6-3v-100uf-k/11408514.html
CA45B-B-6.3V-220UF-M | XINYUN | 2,000+: 0.1143 | 220μF ±20% 6.3V 500mΩ@100kHz CASE-B-3528 Capacitor, SMD | [31 empty] | 2000 | https://www.unikeyic.com/media/datasheet/3f/42/f63c/3f42f63c87f1570271089805557882af.pdf | https://www.unikeyic.com/products/tantalum-capacitors/ca45b-b-6-3v-220uf-m/31792468.html
CA55-B016M226T | Xiangyee | 5: 0.2686 50: 0.2121 150: 0.1884 500: 0.159 | 22μF ±20% 16V CASE-B-3528 | Automotive |  | 22μF | CA55-B016M226T Xiangyee | - | [10 empty] | -55℃~105℃ |  | CASE-B-3528 |  |  | 16V | [6 empty] | ±20% |  | - |  |  | https://www.unikeyic.com/media/datasheet/13/ae/8555/13/0d4ad8689041da7cc1580ab7891c5dac.pdf | https://www.unikeyic.com/products/tantalum-capacitors/ca55-b016m226t/17748135.html
CA55-E-35V-47ΜF-M | TORCH | 1+: 0.5345 10+: 0.5048 30+: 0.49 50+: 0.4751 | [32 empty] | 266 |  | https://www.unikeyic.com/products/tantalum-capacitors/ca55-e-35v-47-f-m/8272305.html
CA55-E-6.3V-680μF-M | TORCH | 1: 0.6236 10: 0.5939 30: 0.5791 50: 0.5642 |  | Industrial |  | - |  | - | [15 empty] | - | [6 empty] | - |  | - |  |  | https://www.unikeyic.com/media/about_us/Unikey_ISO_9001_Certification.pdf | https://www.unikeyic.com/products/tantalum-capacitors/ca55-e-6-3v-680-f-m/7592319.html
CA55-E025M107TE080 | Xiangyee | 1+: 1.9928 10+: 1.6874 30+: 1.5049 100+: 1.319 500+: 1.2287 1,000+: 1.1919 | 100μF ±20% 25V 80mΩ CASE-E-7343 SMD | [31 empty] | 97 | https://www.unikeyic.com/media/datasheet/13/ae/8555/13/0d4ad8689041da7cc1580ab7891c5dac.pdf | https://www.unikeyic.com/products/tantalum-capacitors/ca55-e025m107te080/5591331.html
CTS13105X9040A2P | Vishay Intertechnology | 1: 5.8928 50: 5.7985 100: 5.657 250: 5.5628 500: 5.4213 1,000: 5.327 | 1μF ±10% 40V Through hole mounting 10.2mm(Length) | Industrial |  | 1μF | CTS13105X9040A2P Vishay Intertechnology | - | [5 empty] | 10.2mm(Length) |  |  | Through hole mounting |  | -55℃~85℃ |  |  |  |  | 40V |  |  | Non-compliant |  |  |  | ±10% |  | - |  | 2736 | https://www.unikeyic.com/media/datasheet/70/ef/c4e0/97/b300ece490cc77c461fc80e546255dd6.pdf | https://www.unikeyic.com/products/tantalum-capacitors/cts13105x9040a2p/8280592.html
CTS13107X9020D2B | Vishay Intertechnology | 1: 35.7536 7: 33.9078 13: 33.1686 | 100μF ±10% 20V Through hole mounting 24mm(Length) | Industrial |  | 100μF | CTS13107X9020D2B Vishay Intertechnology | - | [5 empty] | 24mm(Length) |  |  | Through hole mounting |  | -55℃~85℃ |  |  |  |  | 20V | [6 empty] | ±10% |  | - |  | 24 | https://www.unikeyic.com/media/datasheet/91/74/e7ea/91/0ef177197b1039df2ee37d2eeeebc114.pdf | https://www.unikeyic.com/products/tantalum-capacitors/cts13107x9020d2b/8322620.html
CTS13156X0020B2B | Vishay Intertechnology | 75: 7.6336 150: 7.4428 300: 7.3282 | 15μF ±20% 20V Through hole mounting 15mm(Length) | Industrial |  | 15μF |  | - | [5 empty] | 15mm(Length) |  |  | Through hole mounting |  | -55℃~85℃ |  |  |  |  | 20V | [6 empty] | ±20% |  | - | CTS13156X0020B2B Vishay Intertechnology | 117 | https://www.unikeyic.com/media/datasheet/91/74/e7ea/91/0ef177197b1039df2ee37d2eeeebc114.pdf | https://www.unikeyic.com/products/tantalum-capacitors/cts13156x0020b2b/6253927.html
CTS13226X9016B2P | Vishay Intertechnology | 1+: 5.2259 50+: 5.1423 100+: 5.0168 250+: 4.9332 500+: 4.8078 1,000+: 4.7242 | Capacitor, 22μF ±10%, 16V, TH, 12.04mm L | [31 empty] | 285 | https://www.unikeyic.com/media/datasheet/70/ef/c4e0/97/b300ece490cc77c461fc80e546255dd6.pdf | https://www.unikeyic.com/products/tantalum-capacitors/cts13226x9016b2p/18749236.html
CTS13335X9016A2B | Vishay Intertechnology | 25: 4.6852 50: 4.5977 | 3.3μF ±10% 16V Through hole mounting 10.2mm(Length) | Industrial |  | 3.3μF |  | - | [5 empty] | 10.2mm(Length) |  |  | Through hole mounting |  | -55℃~85℃ |  |  |  |  | 16V | [6 empty] | ±10% |  | - | CTS13335X9016A2B Vishay Intertechnology | 47 | https://www.unikeyic.com/media/datasheet/91/74/e7ea/91/0ef177197b1039df2ee37d2eeeebc114.pdf | https://www.unikeyic.com/products/tantalum-capacitors/cts13335x9016a2b/6032132.html
CTS13476X9020C2B | Vishay Intertechnology | 50: 18.5594 100: 18.0953 500: 16.2859 | 47μF ±10% 20V Through hole mounting 20.5mm(Length) | Industrial |  | 47μF |  | - | [5 empty] | 20.5mm(Length) |  |  | Through hole mounting |  | -55℃~85℃ |  |  |  |  | 20V | [6 empty] | ±10% |  | - | CTS13476X9020C2B Vishay Intertechnology | 58 | https://www.unikeyic.com/media/datasheet/91/74/e7ea/91/0ef177197b1039df2ee37d2eeeebc114.pdf | https://www.unikeyic.com/products/tantalum-capacitors/cts13476x9020c2b/19691388.html
CTS13476X9040D2P | Vishay Intertechnology | 1+: 23.2679 10+: 22.8956 50+: 22.3372 100+: 21.9649 200+: 21.4064 500+: 21.0342 | 47μF ±10% 40V Capacitor, TH, 19.96mm L | [31 empty] | 589 | https://www.unikeyic.com/media/datasheet/70/ef/c4e0/97/b300ece490cc77c461fc80e546255dd6.pdf | https://www.unikeyic.com/products/tantalum-capacitors/cts13476x9040d2p/21305141.html
CWR06FC476KB/PR | Vishay Intertechnology | 100: 29.2154 200: 28.4908 300: 28.1278 | 47μF ±10% 10V 900mΩ 2915 SMD 7.24mm × 3.81mm × 3.17mm |  | CWR06 | 47 µF |  |  | 900mOhm | B (0.1%) | High Reliability | 0.125" (3.17mm) | - |  | - | 1 (Unlimited) |  | Surface Mount |  | -55°C ~ 125°C |  | 2915 (7338 Metric) |  |  |  | 3467014 |  |  | Military, MIL-PRF-55365/4, CWR06 | 0.285" L x 0.150" W (7.24mm x 3.81mm) | ±10% | 10 V |  |  | 100 | https://www.unikeyic.com/media/datasheet/21/54/d752/21/9ff0ea616272d28dd6a639b241815494.pdf | https://www.unikeyic.com/products/tantalum-capacitors/cwr06fc476kb-pr/6909678.html
CWR06KC334KM | Vishay Intertechnology | 5+: 16.0147 30+: 15.3797 | Capacitor 330nF ±10% 15Ω SMD 2.54mm × 1.27mm × 1.27mm | [31 empty] | 26 | https://www.unikeyic.com/media/datasheet/6b/c7/ca3c/6b/274bf9ef9896aa746a99a29919e43a72.pdf | https://www.unikeyic.com/products/tantalum-capacitors/cwr06kc334km/19832115.html
CWR06KC685MB/TR | Vishay Intertechnology | 600: 29.6926 |  |  |  | - |  | - | [15 empty] | - |  |  |  | bulk |  |  | - |  | - |  | 600 | https://www.unikeyic.com/media/about_us/Unikey_ISO_9001_Certification.pdf | https://www.unikeyic.com/products/tantalum-capacitors/cwr06kc685mb-tr/9582680.html
CWR06KH106KR | Vishay Intertechnology | 1: 25.7943 10: 20.6925 50: 18.6505 100: 18.018 500: 16.9467 | 10μF ±10% 25V 1.4Ω@ 100kHz 2711 SMD mount 6.73mm*2.79mm*3.17mm | Industrial |  | 10μF |  | 1.4Ω@ 100kHz | [5 empty] | 6.73mm*2.79mm*3.17mm |  |  | SMD mount |  | -55℃~125℃ |  | 2711 |  |  | 25V |  |  | Non-compliant | bulk |  |  | ±10% |  | - | CWR06KH106KR Vishay Intertechnology | 49 | https://www.unikeyic.com/media/datasheet/4a/79/5d62/4a/47712e847dd322dd00413f658aa67de6.pdf | https://www.unikeyic.com/products/tantalum-capacitors/cwr06kh106kr/21686802.html
CWR06NC224KM | Vishay Intertechnology | 5+: 17.4498 24+: 16.7386 | 220nF ±10% 17Ω SMD 3.81mm × 1.27mm × 1.27mm | [31 empty] | 51 | https://www.unikeyic.com/media/datasheet/6b/c7/ca3c/6b/274bf9ef9896aa746a99a29919e43a72.pdf | https://www.unikeyic.com/products/tantalum-capacitors/cwr06nc224km/6821698.html
CWR06NC225KM | Vishay Intertechnology | 4: 21.2725 20: 20.4216 | Capacitor, 2.2μF ±10%, 50V, 2.5Ω, SMD, 5.59mm × 3.43mm × 3.43mm | Military |  | 2.2μF | CWR06NC225KM Vishay Intertechnology | 2.5Ω | [5 empty] | 5.59mm*3.43mm*3.43mm |  |  | SMD mount |  | -55℃~125℃ |  |  |  |  | 50V | [6 empty] | ±10% |  | - |  | 50 | https://www.unikeyic.com/media/datasheet/4a/79/5d62/4a/47712e847dd322dd00413f658aa67de6.pdf | https://www.unikeyic.com/products/tantalum-capacitors/cwr06nc225km/9905021.html
CWR11HH226KB | KEMET | 1+: 8.2249 10+: 5.156 50+: 4.2562 100+: 3.955 500+: 3.8767 1,000+: 3.7983 | 22μF ±10% 15V 1.1Ω 2917 SMD 4.3mm L × 3.1mm H | [31 empty] | 328 | https://www.unikeyic.com/media/datasheet/42/01/ff65/42/7d3057db5a3e2a487b4468dff3677722.pdf | https://www.unikeyic.com/products/tantalum-capacitors/cwr11hh226kb/19265096.html
CWR11HH335KB | KEMET | 1: 3.9526 10: 2.7277 50: 2.2429 100: 2.0931 500: 1.8399 1,000: 1.7615 | 3.3μF ±10% 15V 5Ω 1411 SMD 3.5mm × 2.8mm × 2.1mm |  | CWR11HH | 3.3 µF |  |  | 5Ohm | B (0.1%) | High Reliability | 0.083" (2.10mm) | - |  | - | 1 (Unlimited) |  | Surface Mount |  | -55°C ~ 125°C |  | 1411 (3528 Metric) |  |  |  | 3317758 |  |  | Military, MIL-PRF-55365/8, CWR11 | 0.138" L x 0.110" W (3.50mm x 2.80mm) | ±10% | 15 V |  |  | 1741 | https://www.unikeyic.com/media/datasheet/42/01/ff65/42/7d3057db5a3e2a487b4468dff3677722.pdf | https://www.unikeyic.com/products/tantalum-capacitors/cwr11hh335kb/9863235.html
CWR11JH105JB | KEMET | 1: 4.8565 10: 3.4097 50: 2.834 100: 2.656 500: 2.3549 1,000: 2.2617 | 1μF ±5% 20V 10Ω 1206 SMD mount 3.2mm*1.6mm*1.8mm |  | CWR11JH | 1 µF |  |  | 10Ohm | B (0.1%) | High Reliability | 0.071" (1.80mm) | - |  | - | 1 (Unlimited) |  | Surface Mount |  | -55°C ~ 125°C |  | 1206 (3216 Metric) |  |  |  | 3317707 |  |  | Military, MIL-PRF-55365/8, CWR11 | 0.126" L x 0.063" W (3.20mm x 1.60mm) | ±5% | 20 V |  |  | 1350 | https://www.unikeyic.com/media/datasheet/42/01/ff65/42/7d3057db5a3e2a487b4468dff3677722.pdf | https://www.unikeyic.com/products/tantalum-capacitors/cwr11jh105jb/7965128.html
CWR11JH156MBB | KEMET | 15: 6.1595 70: 6.0452 150: 5.9436 300: 5.8166 500: 5.7023 | 15μF ±20% 20V 1.1Ω 7343-31 SMD mount 7.3mm*4.3mm*4.3mm | Industrial |  | 15μF |  | 1.1Ω | [5 empty] | 7.3mm*4.3mm*4.3mm |  |  | SMD mount |  | -55℃~125℃ |  | 7343-31 |  |  | 20V |  |  | Non-compliant |  |  |  | ±20% |  | - | CWR11JH156MBB KEMET | 735 | https://www.unikeyic.com/media/datasheet/f7/a1/2723/f7/7ded842c76ab98a9eda41859d9f6a293.pdf | https://www.unikeyic.com/products/tantalum-capacitors/cwr11jh156mbb/6436938.html
CWR11KH106KC | KEMET | 500: 5.1844 1,000: 5.0201 1,500: 4.9378 2,500: 4.8465 | 10μF ±10% 25V 1.2Ω 2917 SMD 4.3mm (L) × 3.1mm (H) |  | CWR11KH | 10 µF |  |  | 1.2Ohm | C (0.01%) | High Reliability | 0.122" (3.10mm) | - |  | - | 1 (Unlimited) |  | Surface Mount |  | -55°C ~ 125°C |  | 2917 (7343 Metric) |  |  |  | 3317714 |  |  | Military, MIL-PRF-55365/8, CWR11 | 0.287" Dia x 0.169" L (7.30mm x 4.30mm) | ±10% | 25 V |  |  | 2519 | https://www.unikeyic.com/media/datasheet/42/01/ff65/42/7d3057db5a3e2a487b4468dff3677722.pdf | https://www.unikeyic.com/products/tantalum-capacitors/cwr11kh106kc/16831053.html
CWR11MH475KC | KEMET | 1: 10.7932 10: 7.6863 50: 6.4308 100: 6.0083 500: 5.4367 1,000: 5.1717 | 4.7μF ±10% 35V 1.5Ω 2917 SMD mount 4.3mm(Length)*3.1mm(height) |  | CWR11MH | 4.7 µF |  |  | 1.5Ohm | C (0.01%) | High Reliability | 0.122" (3.10mm) | - |  | - | 1 (Unlimited) |  | Surface Mount |  | -55°C ~ 125°C |  | 2917 (7343 Metric) |  |  |  | 2695544 |  |  | Military, MIL-PRF-55365/8, CWR11 | 0.287" Dia x 0.169" L (7.30mm x 4.30mm) | ±10% | 35 V |  |  | 29 | https://www.unikeyic.com/media/datasheet/42/01/ff65/42/7d3057db5a3e2a487b4468dff3677722.pdf | https://www.unikeyic.com/products/tantalum-capacitors/cwr11mh475kc/18788946.html
CX06J106K | KEMET | 1+: 27.5971 10+: 21.3129 50+: 18.7517 200+: 17.4833 400+: 17.1267 600+: 16.77 | Capacitor 10μF ±10% 20V TH 2.79mm W × 7.37mm H | [31 empty] | 274 | https://www.unikeyic.com/media/datasheet/03/f8/c3dd/03f8c3dd679b66d595b931e39bb61649.pdf | https://www.unikeyic.com/products/tantalum-capacitors/cx06j106k/9712641.html
ECS-T1AZ105R | Panasonic | 1,000+: 0.299 | Cap 1μF ±20% 10V 0805 SMD, 2mm × 1.25mm × 1.2mm | [31 empty] | 1653 | https://www.unikeyic.com/media/datasheet/cf/b4/6c67/cf/71780bedda3b598220a65dd6548b1289.pdf | https://www.unikeyic.com/products/tantalum-capacitors/ecs-t1az105r/8919067.html
ECS-T1AZ475R | Panasonic | 100+: 1.196 500+: 1.053 1,000+: 0.897 | Capacitor, 4.7μF ±20%, 10V, 0805, SMD, 2mm × 1.25mm × 1.2mm | [31 empty] | 3483 | https://www.unikeyic.com/media/datasheet/fc/68/8e69/fc/934cb60c50d3048b8ecadd025bda26e0.pdf | https://www.unikeyic.com/products/tantalum-capacitors/ecs-t1az475r/20375021.html
ECS-T1DX335R | Panasonic | 500: 0.455 1,000: 0.39 | 3.3μF ±20% 20V 3Ω 3528-21 SMD 3.5mm L × 2.8mm H | Industrial |  | 3.3μF |  | 3Ω | [5 empty] | 3.5mm(Length)*2.8mm(height) |  |  | SMD mount |  | -55℃~125℃ |  | 3528-21 |  |  | 20V | [6 empty] | ±20% |  | - |  | 1800 | https://www.unikeyic.com/media/about_us/Unikey_ISO_9001_Certification.pdf | https://www.unikeyic.com/products/tantalum-capacitors/ecs-t1dx335r/167778785.html
ETPE330M9GB | Panasonic | 1+: 0.4809 10+: 0.4372 100+: 0.4007 1,000+: 0.3699 | Al Electrolytic Cap 330μF 2.5V ±20% 9mΩ@300kHz 1000h@105°C SMD 1411 3.5mm × 2.8mm × 2mm | [31 empty] | 1113 | https://www.unikeyic.com/media/datasheet/c5/6b/7221/c5/074cc87650bb10fdae4716e7dbcac371.pdf | https://www.unikeyic.com/products/tantalum-capacitors/etpe330m9gb/9010348.html
ETPF1000M5H | Panasonic | 1+: 1.8265 10+: 1.7389 100+: 1.6068 500+: 1.5261 1,000+: 1.4172 | Al Electrolytic Cap, SMD, 1mF ±20% 2.5V 5mΩ@100kHz 2000h@105°C 2917 7.3mm × 4.3mm × 4mm | [31 empty] | 5013 | https://www.unikeyic.com/media/datasheet/a9/3c/0e04/a9/fe6b0533c8e4dd77b2fbd7fc3996dfa1.pdf | https://www.unikeyic.com/products/tantalum-capacitors/etpf1000m5h/6589619.html
ETPF470M5H | Panasonic | 1+: 13.2515 10+: 10.4325 30+: 9.7513 100+: 8.2919 | 470μF 2000h@105°C ±20% 2.5V 5mΩ@100kHz 2917 SMD 7.3mm × 4.3mm × 4mm | [31 empty] | 2000 | https://www.unikeyic.com/media/datasheet/f5/1f/a0a9/f5/9ee5e125adc700f05877b28692e4ffd4.pdf | https://www.unikeyic.com/products/tantalum-capacitors/etpf470m5h/20810639.html
ETPF680M5H | Panasonic | 1: 12.7309 10: 9.9671 30: 8.9474 100: 7.8877 | 680μF 2000h@ 105°C ±20% 2.5V 5mΩ@ 100kHz 2917 SMD mount 7.3mm*4.3mm*4mm |  |  | 680 µF |  |  | 5mOhm @ 100kHz |  | General Purpose | 0.157" (4.00mm) | - |  | 2000 Hrs @ 105°C |  |  | Surface Mount |  | -55°C ~ 105°C |  | 2917 (7343 Metric) |  |  | - | 4204481 |  |  | POSCAP™ TPF | 0.287" L x 0.169" W (7.30mm x 4.30mm) | ±20% | 2.5 V |  |  |  | https://www.unikeyic.com/media/datasheet/91/c7/2a8d/91/2b698f8fdc3ccaaa6ab18d02110ca4a0.pdf | https://www.unikeyic.com/products/tantalum-capacitors/etpf680m5h/20977722.html
ETPF680MPH | Panasonic | 20: 6.2858 100: 6.1889 500: 6.0678 1,000: 5.983 | 680μF 2000h@ 105°C ±20% 2.5V 25mΩ@ 100kHz 2917 SMD mount 7.3mm*4.3mm*4mm |  |  | 680 µF |  |  | 25mOhm @ 100kHz |  |  | 0.157" (4.00mm) | - |  | 2000 Hrs @ 105°C |  |  | Surface Mount |  | -55°C ~ 105°C |  | 2917 (7343 Metric) |  |  | - | 14645894 |  |  | POSCAP™ TPF | 0.287" L x 0.169" W (7.30mm x 4.30mm) | ±20% | 2.5 V |  |  | 667 | https://www.unikeyic.com/media/datasheet/75/9c/2ba5/759c2ba53569ce93d26339d354c0f075.pdf | https://www.unikeyic.com/products/tantalum-capacitors/etpf680mph/7345930.html
ETPS220MUD | Panasonic | 2,500: 0.995 25,000: 0.9651 | 220μF 2000h@ 105°C ±20% 2.5V 30mΩ@ 100kHz 1411 SMD mount 3.5mm*2.8mm*1.2mm |  |  | 220 µF |  |  | 30mOhm @ 100kHz |  | General Purpose | 0.047" (1.20mm) | - |  | 2000 Hrs @ 105°C |  |  | Surface Mount |  | -55°C ~ 105°C |  | 1411 (3528 Metric) |  |  | - | 13149183 |  |  | POSCAP™ TPS | 0.138" L x 0.110" W (3.50mm x 2.80mm) | ±20% | 2.5 V |  |  | 13552 | https://www.unikeyic.com/media/about_us/Unikey_ISO_9001_Certification.pdf | https://www.unikeyic.com/products/tantalum-capacitors/etps220mud/20938992.html
F381A225MMA | AVX | 1: 2.692 10: 1.4966 50: 1.1948 100: 1.1018 500: 0.9442 | 2.2μF 10V ±20% 500mΩ@100kHz 0603 SMD Cap, 1.6mm × 850μm × 900μm |  |  | 2.2 µF |  |  | 500mOhm @ 100kHz |  | General Purpose | 0.035" (0.90mm) | - |  | 1000 Hrs @ 85°C | 3 (168 Hours) |  | Surface Mount |  | -55°C ~ 105°C |  | 0603 (1608 Metric) |  |  | - | 4303941 |  |  | F38 | 0.063" L x 0.033" W (1.60mm x 0.85mm) | ±20% | 10 V |  |  | 520 | https://www.unikeyic.com/media/datasheet/65/15/3f88/65/87506243a90b642ac36aa27bd6581875.pdf | https://www.unikeyic.com/products/tantalum-capacitors/f381a225mma/6550951.html
F720J158KMCAQ2 | AVX | 1: 8.4197 10: 6.1289 50: 5.2169 100: 4.9345 | 1.5mF 2824 glue mount |  |  | 1.5mF |  | - | [8 empty] | glue mount |  |  |  | 2824 |  |  | - |  |  | Compliant | Tape and reel packaging |  |  | - |  | - | F720J158KMCAQ2 AVX | 195 | https://www.unikeyic.com/media/datasheet/48/63/502a/2f/221839dc3655b3e4e66f441a7246d657.pdf | https://www.unikeyic.com/products/tantalum-capacitors/f720j158kmcaq2/21961267.html
F911A107MCC | AVX | 500: 1.2651 1,000: 1.205 1,500: 1.1749 2,500: 1.1416 3,500: 1.122 5,000: 1.1033 | 100μF ±20% 10V 250mΩ 2312 SMD mount 6mm*3.2mm*2.8mm |  |  | 100 µF |  |  | 250mOhm | - | General Purpose | 0.110" (2.80mm) | - |  | - | 1 (Unlimited) |  | Surface Mount |  | -55°C ~ 125°C |  | 2312 (6032 Metric) |  |  |  | 4005892 |  |  | F91 | 0.236" L x 0.126" W (6.00mm x 3.20mm) | ±20% | 10 V |  |  | 5435 | https://www.unikeyic.com/media/datasheet/90/bb/fbc6/90/705a5a05f55f9a7c7859c02ab0280684.pdf | https://www.unikeyic.com/products/tantalum-capacitors/f911a107mcc/9690347.html
F911A337MNC | AVX | 500+: 0.6302 1,500+: 0.5924 | 330μF ±20% 10V 100mΩ 2917 SMD 7.3mm × 4.3mm × 3mm | [31 empty] | 1000 | https://www.unikeyic.com/media/datasheet/90/bb/fbc6/90/705a5a05f55f9a7c7859c02ab0280684.pdf | https://www.unikeyic.com/products/tantalum-capacitors/f911a337mnc/17798092.html
F911E226MNC | AVX | 500: 1.5315 1,000: 1.4626 1,500: 1.4282 2,500: 1.3899 3,500: 1.3676 5,000: 1.3461 | 22μF ±20% 25V 200mΩ 2917 SMD 7.3mm × 4.3mm × 3mm |  |  | 22 µF |  |  | 200mOhm | - | General Purpose | 0.118" (3.00mm) | - |  | - | 1 (Unlimited) |  | Surface Mount |  | -55°C ~ 125°C |  | 2917 (7343 Metric) |  |  |  | 4005034 |  |  | F91 | 0.287" L x 0.169" W (7.30mm x 4.30mm) | ±20% | 25 V |  |  | 749 | https://www.unikeyic.com/media/datasheet/90/bb/fbc6/90/705a5a05f55f9a7c7859c02ab0280684.pdf | https://www.unikeyic.com/products/tantalum-capacitors/f911e226mnc/9331104.html
F920J106MPA | AVX | 3,000: 0.725 15,000: 0.635 30,000: 0.525 | 10μF ±20% 6.3V 6Ω 0805 SMD mount 2mm*1.25mm*1mm |  |  | 10 µF |  |  | 6Ohm | - | General Purpose | 0.039" (1.00mm) | - |  | - | 1 (Unlimited) |  | Surface Mount |  | -55°C ~ 125°C |  | 0805 (2012 Metric) |  |  |  | 4006136 |  |  | F92 | 0.079" L x 0.049" W (2.00mm x 1.25mm) | ±20% | 6.3 V |  |  | 14700 | https://www.unikeyic.com/media/datasheet/5a/dd/dad7/5a/590b006c33234fc1f36009e6a1fc0dc4.pdf | https://www.unikeyic.com/products/tantalum-capacitors/f920j106mpa/8147249.html
F930G107KBA | AVX | 2,000: 0.6429 4,000: 0.6159 6,000: 0.6024 10,000: 0.5874 14,000: 0.5786 20,000: 0.5701 | 100μF 2000h@ 125°C ±10% 4V 900mΩ@ 100kHz 1411 SMD mount 3.5mm*2.8mm*2.3mm |  |  | 100 µF |  |  | 900mOhm @ 100kHz | - | General Purpose | 0.091" (2.30mm) | - |  | 2000 Hrs @ 125°C | 1 (Unlimited) |  | Surface Mount |  | -55°C ~ 125°C |  | 1411 (3528 Metric) | [6 empty] | F93 | 0.138" L x 0.110" W (3.50mm x 2.80mm) | ±10% | 4 V |  |  | 2990 | https://www.unikeyic.com/media/datasheet/f0/fb/4788/f0/87e54023c780354d3fd8ac3ba7c3e9ed.pdf | https://www.unikeyic.com/products/tantalum-capacitors/f930g107kba/7670638.html
F930G107MAA | AVX | 2,000: 0.2795 4,000: 0.2645 6,000: 0.2571 10,000: 0.2488 14,000: 0.2439 20,000: 0.2393 | 100μF 2000h@ 125°C ±20% 4V 2Ω@ 100kHz 1206 SMD mount 3.2mm*1.6mm*1.8mm |  |  | 100 µF |  |  | 2Ohm @ 100kHz | - | General Purpose | 0.071" (1.80mm) | - |  | 2000 Hrs @ 125°C | 1 (Unlimited) |  | Surface Mount |  | -55°C ~ 125°C |  | 1206 (3216 Metric) |  |  |  | 4005954 |  |  | F93 | 0.126" L x 0.063" W (3.20mm x 1.60mm) | ±20% | 4 V |  |  | 19791 | https://www.unikeyic.com/media/datasheet/f0/fb/4788/f0/87e54023c780354d3fd8ac3ba7c3e9ed.pdf | https://www.unikeyic.com/products/tantalum-capacitors/f930g107maa/19293685.html
F930G227KBA | AVX | 2,000: 0.3846 4,000: 0.3659 6,000: 0.3565 10,000: 0.346 14,000: 0.3399 20,000: 0.3341 | 220μF 2000h@ 125°C ±10% 4V 700mΩ@ 100kHz 1411 SMD mount 3.5mm*2.8mm*2.3mm |  |  | 220 µF |  |  | 700mOhm @ 100kHz | - | General Purpose | 0.091" (2.30mm) | - |  | 2000 Hrs @ 125°C | 1 (Unlimited) |  | Surface Mount |  | -55°C ~ 125°C |  | 1411 (3528 Metric) | [6 empty] | F93 | 0.138" L x 0.110" W (3.50mm x 2.80mm) | ±10% | 4 V |  |  | 11437 | https://www.unikeyic.com/media/datasheet/80/aa/05d8/80/8e966684bcf3899c44df86bd080d6a6e.pdf | https://www.unikeyic.com/products/tantalum-capacitors/f930g227kba/19988129.html
F930G337MCC | AVX | 1: 3.124 10: 1.7428 50: 1.3979 100: 1.2913 | 330μF 2000h@ 125°C ±20% 4V 700mΩ@ 100kHz 2312 SMD mount 6mm*3.2mm*2.8mm |  |  | 330 µF |  |  | 700mOhm @ 100kHz | - | General Purpose | 0.110" (2.80mm) | - |  | 2000 Hrs @ 125°C | 1 (Unlimited) |  | Surface Mount |  | -55°C ~ 125°C |  | 2312 (6032 Metric) |  |  |  | 4005945 |  |  | F93 | 0.236" L x 0.126" W (6.00mm x 3.20mm) | ±20% | 4 V |  |  | 198 | https://www.unikeyic.com/media/datasheet/80/aa/05d8/80/8e966684bcf3899c44df86bd080d6a6e.pdf | https://www.unikeyic.com/products/tantalum-capacitors/f930g337mcc/10345882.html
F930J107KAA | AVX | 2,000+: 1.1917 10,000+: 1.0433 20,000+: 0.875 | Al Electrolytic Cap, 100μF ±10% 6.3V 2Ω@100kHz 2000h@125°C SMD 1206 3.2mm × 1.6mm × 1.8mm | [31 empty] | 15360 | https://www.unikeyic.com/media/datasheet/80/aa/05d8/80/8e966684bcf3899c44df86bd080d6a6e.pdf | https://www.unikeyic.com/products/tantalum-capacitors/f930j107kaa/21245371.html
F930J107MAA | AVX | 1: 0.1975 | 100μF 2000h@ 125°C ±20% 6.3V 2Ω@ 100kHz 1206 SMD mount 3.2mm*1.6mm*1.8mm |  |  | 100 µF |  |  | 2Ohm @ 100kHz | - | General Purpose | 0.071" (1.80mm) | - |  | 2000 Hrs @ 125°C | 1 (Unlimited) |  | Surface Mount |  | -55°C ~ 125°C |  | 1206 (3216 Metric) |  |  |  | 4006272 |  |  | F93 | 0.126" L x 0.063" W (3.20mm x 1.60mm) | ±20% | 6.3 V |  |  |  | https://www.unikeyic.com/media/datasheet/e6/dd/abc9/e6ddabc9a62d7843f6193bdc0930d256.pdf | https://www.unikeyic.com/products/tantalum-capacitors/f930j107maa/8072976.html
F930J227KBA | AVX | 1+: 0.5431 10+: 0.4425 50+: 0.3734 150+: 0.3414 500+: 0.3229 1,000+: 0.3063 | 220μF 6.3V ±10% 2000h@125°C 1.2Ω@100kHz 1411 SMD 3.5mm × 2.8mm × 2.3mm | [31 empty] | 1306 | https://www.unikeyic.com/media/datasheet/f0/fb/4788/f0/87e54023c780354d3fd8ac3ba7c3e9ed.pdf | https://www.unikeyic.com/products/tantalum-capacitors/f930j227kba/9032814.html
F930J227MBA | AVX | 1+: 0.9587 10+: 0.7681 30+: 0.6759 100+: 0.5851 500+: 0.5297 1,000+: 0.502 | 220μF 2000h@125°C ±20% 6.3V 1.2Ω@100kHz 1411 SMD, 3.5mm × 2.8mm × 2.3mm | [31 empty] | 49 | https://www.unikeyic.com/media/datasheet/90/ff/4985/90ff498564e37cd7441c12ef8851ee71.pdf | https://www.unikeyic.com/products/tantalum-capacitors/f930j227mba/18017346.html
F930J476KAA | AVX | 5+: 0.9598 50+: 0.784 250+: 0.7321 500+: 0.6651 1,000+: 0.6143 2,000+: 0.5618 | Cap, 47μF ±10%, 6.3V, 2.5Ω@100kHz, 2000h@125°C, 1206, SMD, 3.2mm × 1.6mm × 1.8mm | [31 empty] | 1595 | https://www.unikeyic.com/media/datasheet/f0/fb/4788/f0/87e54023c780354d3fd8ac3ba7c3e9ed.pdf | https://www.unikeyic.com/products/tantalum-capacitors/f930j476kaa/20194460.html
F930J476MAA | AVX | 5+: 0.0708 100+: 0.0607 300+: 0.0531 1,000+: 0.0447 5,000+: 0.0425 | Al Electrolytic Cap 47μF 2000h@125°C ±20% 6.3V 2.5Ω@100kHz 1206 SMD 3.2mm × 1.6mm × 1.8mm | [31 empty] | 5 | https://www.unikeyic.com/media/datasheet/ac/a6/7f91/ac/a0158243774eb2f1617e25575b637beb.pdf | https://www.unikeyic.com/products/tantalum-capacitors/f930j476maa/7103841.html
F931A107MCC | AVX | 500+: 0.6436 1000+: 0.6067 1500+: 0.5882 2500+: 0.5677 3500+: 0.5557 5000+: 0.5442 | 100μF 2000h@ 125°C ±20% 10V 700mΩ@ 100kHz 2312 SMD mount 6mm*3.2mm*2.8mm |  |  | 100 µF |  |  | 700mOhm @ 100kHz | - | General Purpose | 0.110" (2.80mm) | - |  | 2000 Hrs @ 125°C | 1 (Unlimited) |  | Surface Mount |  | -55°C ~ 125°C |  | 2312 (6032 Metric) |  |  |  | 4005051 |  |  | F93 | 0.236" L x 0.126" W (6.00mm x 3.20mm) | ±20% | 10 V |  |  | 7148 | https://www.unikeyic.com/media/datasheet/3d/62/c8d0/3d62c8d0dacb4791b568d4007a1a5086.pdf | https://www.unikeyic.com/products/tantalum-capacitors/f931a107mcc/10590736.html
F931A107MCCAJ6 | AVX | 10+: 1.8646 50+: 1.665 100+: 1.594 200+: 1.4892 500+: 1.4182 | Al Electrolytic Cap, 100μF, ±20%, 10V, 700mΩ@100kHz, 2312, SMD, 6mm × 3.2mm × 2.7mm | [31 empty] | 4800 | https://www.unikeyic.com/media/datasheet/a8/13/a831/a813a83129fa32d8327f5b2517b9fd30.pdf | https://www.unikeyic.com/products/tantalum-capacitors/f931a107mccaj6/17569109.html
F931A157KNC | AVX | 1: 3.5755 10: 2.0123 50: 1.6261 100: 1.5066 | 150μF ±10% 10V 600mΩ 2917 SMD mount 7.3mm*4.3mm*3mm |  |  | 150 µF |  |  | 600mOhm @ 100kHz | - | General Purpose | 0.118" (3.00mm) | - |  | 2000 Hrs @ 125°C | 1 (Unlimited) |  | Surface Mount |  | -55°C ~ 125°C |  | 2917 (7343 Metric) |  |  |  | 4006506 |  |  | F93 | 0.287" L x 0.169" W (7.30mm x 4.30mm) | ±10% | 10 V |  |  | 180 | https://www.unikeyic.com/media/datasheet/f0/fb/4788/f0/87e54023c780354d3fd8ac3ba7c3e9ed.pdf | https://www.unikeyic.com/products/tantalum-capacitors/f931a157knc/5991951.html
F931A226MAA | AVX | 2,000: 0.3083 4,000: 0.292 6,000: 0.2838 10,000: 0.2748 14,000: 0.2695 20,000: 0.2645 | 22μF 2000h@ 125°C ±20% 10V 2.5Ω@ 100kHz 1206 SMD mount 3.2mm*1.6mm*1.8mm |  |  | 22 µF |  |  | 2.5Ohm @ 100kHz | - | General Purpose | 0.071" (1.80mm) | - |  | 2000 Hrs @ 125°C | 1 (Unlimited) |  | Surface Mount |  | -55°C ~ 125°C |  | 1206 (3216 Metric) |  |  |  | 4005307 |  |  | F93 | 0.126" L x 0.063" W (3.20mm x 1.60mm) | ±20% | 10 V |  |  | 10706 | https://www.unikeyic.com/media/datasheet/e6/dd/abc9/e6ddabc9a62d7843f6193bdc0930d256.pdf | https://www.unikeyic.com/products/tantalum-capacitors/f931a226maa/20712493.html
F931A335MAA | AVX | 2,000: 0.1996 4,000: 0.188 6,000: 0.1821 10,000: 0.1756 14,000: 0.1718 20,000: 0.1682 | Al Electrolytic Cap 3.3μF 2000h@125°C ±20% 10V 4.5Ω@100kHz 1206 SMD 3.2mm × 1.6mm × 1.8mm |  |  | 3.3 µF |  |  | 4.5Ohm @ 100kHz | - | General Purpose | 0.071" (1.80mm) | - |  | 2000 Hrs @ 125°C | 1 (Unlimited) |  | Surface Mount |  | -55°C ~ 125°C |  | 1206 (3216 Metric) |  |  |  | 4005217 |  |  | F93 | 0.126" L x 0.063" W (3.20mm x 1.60mm) | ±20% | 10 V |  |  | 3562 | https://www.unikeyic.com/media/datasheet/80/aa/05d8/80/8e966684bcf3899c44df86bd080d6a6e.pdf | https://www.unikeyic.com/products/tantalum-capacitors/f931a335maa/10259079.html
F931A475KAA | AVX | 2,000: 0.2413 4,000: 0.2272 6,000: 0.2202 10,000: 0.2124 14,000: 0.2079 20,000: 0.2035 | 4.7μF 2000h@ 125°C ±10% 10V 4Ω@ 100kHz 1206 SMD mount 3.2mm*1.6mm*1.8mm |  |  | 4.7 µF |  |  | 4Ohm @ 100kHz | - | General Purpose | 0.071" (1.80mm) | - |  | 2000 Hrs @ 125°C | 1 (Unlimited) |  | Surface Mount |  | -55°C ~ 125°C |  | 1206 (3216 Metric) | [6 empty] | F93 | 0.126" L x 0.063" W (3.20mm x 1.60mm) | ±10% | 10 V |  |  | 14772 | https://www.unikeyic.com/media/datasheet/e6/dd/abc9/e6ddabc9a62d7843f6193bdc0930d256.pdf | https://www.unikeyic.com/products/tantalum-capacitors/f931a475kaa/9421546.html
F931A475MAA | AVX | 50: 0.7287 250: 0.6733 500: 0.6042 1,000: 0.55 2,000: 0.4942 | Al Electrolytic Cap 4.7μF ±20% 10V 4Ω@100kHz 2000h@125°C 1206 SMD 3.2mm × 1.6mm × 1.8mm |  |  | 4.7 µF |  |  | 4Ohm @ 100kHz | - | General Purpose | 0.071" (1.80mm) | - |  | 2000 Hrs @ 125°C | 1 (Unlimited) |  | Surface Mount |  | -55°C ~ 125°C |  | 1206 (3216 Metric) |  |  |  | 4004973 |  |  | F93 | 0.126" L x 0.063" W (3.20mm x 1.60mm) | ±20% | 10 V |  |  | 1832 | https://www.unikeyic.com/media/datasheet/80/aa/05d8/80/8e966684bcf3899c44df86bd080d6a6e.pdf | https://www.unikeyic.com/products/tantalum-capacitors/f931a475maa/5425215.html
F931A476MBA | AVX | 1+: 0.2534 10+: 0.2065 50+: 0.1742 150+: 0.1593 500+: 0.1507 1,000+: 0.143 | Al Electrolytic Cap, 47μF, 2000h@125°C, ±20%, 10V, 1Ω@100kHz, 1210/1411, SMD, 3.5mm × 2.8mm × 2.3mm | [31 empty] | 48 | https://www.unikeyic.com/media/datasheet/80/aa/05d8/80/8e966684bcf3899c44df86bd080d6a6e.pdf | https://www.unikeyic.com/products/tantalum-capacitors/f931a476mba/7713239.html
F931A685KAA | AVX | 1: 0.781 10: 0.4703 50: 0.3506 100: 0.2626 500: 0.2104 1,000: 0.1944 | 6.8μF 2000h@ 125°C ±10% 10V 3.5Ω@ 100kHz 1206 SMD mount 3.2mm*1.6mm*1.8mm |  |  | 6.8 µF |  |  | 3.5Ohm @ 100kHz | - | General Purpose | 0.071" (1.80mm) | - |  | 2000 Hrs @ 125°C | 1 (Unlimited) |  | Surface Mount |  | -55°C ~ 125°C |  | 1206 (3216 Metric) |  |  |  | 4006440 |  |  | F93 | 0.126" L x 0.063" W (3.20mm x 1.60mm) | ±10% | 10 V |  |  | 1955 | https://www.unikeyic.com/media/datasheet/80/aa/05d8/80/8e966684bcf3899c44df86bd080d6a6e.pdf | https://www.unikeyic.com/products/tantalum-capacitors/f931a685kaa/6528562.html
F931C105MAA | AVX | 10+: 0.1262 100+: 0.1082 300+: 0.0946 1,000+: 0.0797 5,000+: 0.0757 | 1μF 2000h@125°C ±20% 16V 7.5Ω@100kHz 1206 SMD 3.2mm × 1.6mm × 1.8mm | [31 empty] | 18 | https://www.unikeyic.com/media/datasheet/80/aa/05d8/80/8e966684bcf3899c44df86bd080d6a6e.pdf | https://www.unikeyic.com/products/tantalum-capacitors/f931c105maa/17156251.html
F931C106MAA | AVX | 10+: 0.5904 50+: 0.4962 100+: 0.4239 500+: 0.3654 1,000+: 0.348 2,000+: 0.3314 | Capacitor, 10μF ±20%, 16V, 3Ω@100kHz, 2000h@125°C, 1206, SMD, 3.2mm × 1.6mm × 1.8mm | [31 empty] | 150 | https://www.unikeyic.com/media/datasheet/80/aa/05d8/80/8e966684bcf3899c44df86bd080d6a6e.pdf | https://www.unikeyic.com/products/tantalum-capacitors/f931c106maa/5499889.html
F931C107MCC | AVX | 10: 1.0596 100: 0.935 500: 0.7854 1,000: 0.7243 | 100μF 2000h@ 125°C ±20% 16V 700mΩ@ 100kHz 2312 SMD mount 6mm*3.2mm*2.8mm |  |  | 100 µF |  |  | 700mOhm @ 100kHz | - | General Purpose | 0.110" (2.80mm) | - |  | 2000 Hrs @ 125°C | 1 (Unlimited) |  | Surface Mount |  | -55°C ~ 125°C |  | 2312 (6032 Metric) |  |  |  | 4005747 |  |  | F93 | 0.236" L x 0.126" W (6.00mm x 3.20mm) | ±20% | 16 V |  |  | 31 | https://www.unikeyic.com/media/datasheet/4a/17/9658/4a179658ddd2d3d1f1a4ab8c013092e5.pdf | https://www.unikeyic.com/products/tantalum-capacitors/f931c107mcc/20439858.html
F931C225KAA | AVX | 2,000: 0.1884 4,000: 0.177 6,000: 0.1713 10,000: 0.165 14,000: 0.1613 20,000: 0.1577 | Al Electrolytic Cap, 2.2μF, 2000h@125°C, ±10%, 16V, 5Ω@100kHz, 1206, SMD, 3.2mm × 1.6mm × 1.8mm |  |  | 2.2 µF |  |  | 5Ohm @ 100kHz | - | General Purpose | 0.071" (1.80mm) | - |  | 2000 Hrs @ 125°C | 1 (Unlimited) |  | Surface Mount |  | -55°C ~ 125°C |  | 1206 (3216 Metric) | [6 empty] | F93 | 0.126" L x 0.063" W (3.20mm x 1.60mm) | ±10% | 16 V |  |  | 19431 | https://www.unikeyic.com/media/datasheet/f0/fb/4788/f0/87e54023c780354d3fd8ac3ba7c3e9ed.pdf | https://www.unikeyic.com/products/tantalum-capacitors/f931c225kaa/17966490.html
F931C226MAA | AVX | 1+: 0.21 50+: 0.1612 2,000+: 0.1484 40,000+: 0.1479 60,000+: 0.1463 | Al Electrolytic Cap 22μF 2000h@125°C ±20% 16V 3Ω@100kHz 1206 SMD 3.2mm × 1.6mm × 1.8mm | [31 empty] | 1575 | https://www.unikeyic.com/media/datasheet/e6/dd/abc9/e6ddabc9a62d7843f6193bdc0930d256.pdf | https://www.unikeyic.com/products/tantalum-capacitors/f931c226maa/10388428.html
F931C227KNC | AVX | 500+: 0.8741 1,500+: 0.8217 | Al Electrolytic Cap 220μF ±10% 16V 700mΩ@100kHz, 2000h@125°C, SMD, 2917, 7.3mm × 4.3mm × 3mm | [31 empty] | 2000 | https://www.unikeyic.com/media/datasheet/f0/fb/4788/f0/87e54023c780354d3fd8ac3ba7c3e9ed.pdf | https://www.unikeyic.com/products/tantalum-capacitors/f931c227knc/19678733.html
F931C335MAA | AVX | 5+: 0.9399 50+: 0.7598 250+: 0.701 500+: 0.6278 1,000+: 0.5703 2,000+: 0.5195 | Al Electrolytic Cap, 3.3μF, 2000h@125°C, ±20%, 16V, 4.5Ω@100kHz, 1206, SMD, 3.2mm × 1.6mm × 1.8mm | [31 empty] | 412 | https://www.unikeyic.com/media/datasheet/f0/fb/4788/f0/87e54023c780354d3fd8ac3ba7c3e9ed.pdf | https://www.unikeyic.com/products/tantalum-capacitors/f931c335maa/21947551.html
F931C336MBA | AVX | 10: 0.7188 100: 0.4968 500: 0.4023 1,000: 0.374 2,000: 0.3401 4,000: 0.3187 10,000: 0.2961 24,000: 0.2882 | 33μF 2000h@ 125°C ±20% 16V 1.9Ω@ 100kHz 1411 SMD mount 3.5mm*2.8mm*2.3mm |  |  | 33 µF |  |  | 1.9Ohm @ 100kHz | - | General Purpose | 0.091" (2.30mm) | - |  | 2000 Hrs @ 125°C | 1 (Unlimited) |  | Surface Mount |  | -55°C ~ 125°C |  | 1411 (3528 Metric) |  |  |  | 4005992 |  |  | F93 | 0.138" L x 0.110" W (3.50mm x 2.80mm) | ±20% | 16 V |  |  | 16838 | https://www.unikeyic.com/media/datasheet/f0/fb/4788/f0/87e54023c780354d3fd8ac3ba7c3e9ed.pdf | https://www.unikeyic.com/products/tantalum-capacitors/f931c336mba/20362717.html
F931C475MAA | AVX | 5: 1.0015 50: 0.7996 250: 0.7252 500: 0.638 1,000: 0.5652 2,000: 0.4925 | 4.7μF 2000h@ 125°C ±20% 16V 4Ω@ 100kHz 1206 SMD mount 3.2mm*1.6mm*1.8mm |  |  | 4.7 µF |  |  | 4Ohm @ 100kHz | - | General Purpose | 0.071" (1.80mm) | - |  | 2000 Hrs @ 125°C | 1 (Unlimited) |  | Surface Mount |  | -55°C ~ 125°C |  | 1206 (3216 Metric) |  |  |  | 4006141 |  |  | F93 | 0.126" L x 0.063" W (3.20mm x 1.60mm) | ±20% | 16 V |  |  | 1672 | https://www.unikeyic.com/media/datasheet/e6/dd/abc9/e6ddabc9a62d7843f6193bdc0930d256.pdf | https://www.unikeyic.com/products/tantalum-capacitors/f931c475maa/10577836.html
F931C476MNC | AVX | 10: 0.7344 100: 0.6452 500: 0.5571 1,000: 0.4882 2,500: 0.461 5,000: 0.452 | 47μF 2000h@ 125°C ±20% 16V 700mΩ@ 100kHz 2917 SMD mount 7.3mm*4.3mm*3mm |  |  | 47 µF |  |  | 700mOhm @ 100kHz | - | General Purpose | 0.118" (3.00mm) | - |  | 2000 Hrs @ 125°C | 1 (Unlimited) |  | Surface Mount |  | -55°C ~ 125°C |  | 2917 (7343 Metric) |  |  |  | 4005548 |  |  | F93 | 0.287" L x 0.169" W (7.30mm x 4.30mm) | ±20% | 16 V |  |  | 705 | https://www.unikeyic.com/media/datasheet/80/aa/05d8/80/8e966684bcf3899c44df86bd080d6a6e.pdf | https://www.unikeyic.com/products/tantalum-capacitors/f931c476mnc/20869556.html
F931C685MAA | AVX | 10: 0.2856 100: 0.2736 500: 0.2116 1,000: 0.191 2,000: 0.174 4,000: 0.1582 10,000: 0.1514 24,000: 0.1413 | 6.8μF 2000h@ 125°C ±20% 16V 3.5Ω@ 100kHz 1206 SMD mount 3.2mm*1.6mm*1.8mm |  |  | 6.8 µF |  |  | 3.5Ohm @ 100kHz | - | General Purpose | 0.071" (1.80mm) | - |  | 2000 Hrs @ 125°C | 1 (Unlimited) |  | Surface Mount |  | -55°C ~ 125°C |  | 1206 (3216 Metric) | [6 empty] | F93 | 0.126" L x 0.063" W (3.20mm x 1.60mm) | ±20% | 16 V |  |  | 12674 | https://www.unikeyic.com/media/datasheet/f0/fb/4788/f0/87e54023c780354d3fd8ac3ba7c3e9ed.pdf | https://www.unikeyic.com/products/tantalum-capacitors/f931c685maa/21649969.html
F931E106KBA | AVX | 10: 0.9792 1,000: 0.9108 2,000: 0.9108 4,000: 0.8916 | 10μF 2000h@ 125°C ±10% 25V 1.9Ω@ 100kHz 1411 SMD mount 3.5mm*2.8mm*2.3mm |  |  | 10 µF |  |  | 1.9Ohm @ 100kHz | - | General Purpose | 0.091" (2.30mm) | - |  | 2000 Hrs @ 125°C | 1 (Unlimited) |  | Surface Mount |  | -55°C ~ 125°C |  | 1411 (3528 Metric) |  |  |  | 4004988 |  |  | F93 | 0.138" L x 0.110" W (3.50mm x 2.80mm) | ±10% | 25 V |  |  | 10340 | https://www.unikeyic.com/media/datasheet/f0/fb/4788/f0/87e54023c780354d3fd8ac3ba7c3e9ed.pdf | https://www.unikeyic.com/products/tantalum-capacitors/f931e106kba/21684451.html
F931V105KAA | AVX | 2,000: 0.202 4,000: 0.1902 6,000: 0.1843 10,000: 0.1778 14,000: 0.174 20,000: 0.1703 | 1μF 2000h@ 125°C ±10% 35V 7.5Ω@ 100kHz 1206 SMD mount 3.2mm*1.6mm*1.8mm |  |  | 1 µF |  |  | 7.5Ohm @ 100kHz | - | General Purpose | 0.071" (1.80mm) | - |  | 2000 Hrs @ 125°C | 1 (Unlimited) |  | Surface Mount |  | -55°C ~ 125°C |  | 1206 (3216 Metric) |  |  |  | 4005099 |  |  | F93 | 0.126" L x 0.063" W (3.20mm x 1.60mm) | ±10% | 35 V |  |  | 7238 | https://www.unikeyic.com/media/datasheet/80/aa/05d8/80/8e966684bcf3899c44df86bd080d6a6e.pdf | https://www.unikeyic.com/products/tantalum-capacitors/f931v105kaa/7001483.html
F931V155MAA | AVX | 2,000: 0.2174 4,000: 0.205 6,000: 0.1988 10,000: 0.1919 14,000: 0.1878 20,000: 0.1839 | 1.5μF 2000h@ 125°C ±20% 35V 7.5Ω@ 100kHz 1206 SMD mount 3.2mm*1.6mm*1.8mm |  |  | 1.5 µF |  |  | 7.5Ohm @ 100kHz | - | General Purpose | 0.071" (1.80mm) | - |  | 2000 Hrs @ 125°C | 1 (Unlimited) |  | Surface Mount |  | -55°C ~ 125°C |  | 1206 (3216 Metric) |  |  |  | 4005172 |  |  | F93 | 0.126" L x 0.063" W (3.20mm x 1.60mm) | ±20% | 35 V |  |  | 9638 | https://www.unikeyic.com/media/datasheet/f0/fb/4788/f0/87e54023c780354d3fd8ac3ba7c3e9ed.pdf | https://www.unikeyic.com/products/tantalum-capacitors/f931v155maa/20240956.html
F931V684KAA | AVX | 2,000: 0.4328 4,000: 0.4114 6,000: 0.4007 10,000: 0.3888 14,000: 0.3819 20,000: 0.3752 | 680nF ±10% 35V 7.6Ω 1206 SMD mount 3.2mm*1.6mm*1.8mm |  |  | 0.68 µF |  |  | 7.6Ohm @ 100kHz | - | General Purpose | 0.071" (1.80mm) | - |  | 2000 Hrs @ 125°C | 1 (Unlimited) |  | Surface Mount |  | -55°C ~ 125°C |  | 1206 (3216 Metric) | [6 empty] | F93 | 0.126" L x 0.063" W (3.20mm x 1.60mm) | ±10% | 35 V |  |  | 3539 | https://www.unikeyic.com/media/datasheet/80/aa/05d8/80/8e966684bcf3899c44df86bd080d6a6e.pdf | https://www.unikeyic.com/products/tantalum-capacitors/f931v684kaa/7755032.html
F950G107KQAAQ2 | AVX | 2,500: 0.3747 | 100μF ±10% 4V 1Ω 1206 SMD mount 3.2mm*1.6mm*1.6mm |  |  | 100 µF |  |  | 1Ohm | - | General Purpose | 0.063" (1.60mm) | - |  | - | 3 (168 Hours) |  | Surface Mount |  | -55°C ~ 125°C |  | 1206 (3216 Metric) |  |  |  | 4006078 |  |  | F95, Frameless™ | 0.126" L x 0.063" W (3.20mm x 1.60mm) | ±10% | 4 V |  |  | 2500 | https://www.unikeyic.com/media/datasheet/2b/4b/5cce/2b4b5cce018a7095929365b81f288dd7.pdf | https://www.unikeyic.com/products/tantalum-capacitors/f950g107kqaaq2/8167874.html
F950J107MQAAQ2 | AVX | 1: 0.1039 10: 0.0965 30: 0.0891 100: 0.0817 | 100μF ±20% 6.3V 1.1Ω 1206 SMD mount 3.2mm*1.6mm*1.6mm |  |  | 100 µF |  |  | 1.1Ohm | - | General Purpose | 0.063" (1.60mm) | - |  | - | 3 (168 Hours) |  | Surface Mount |  | -55°C ~ 125°C |  | 1206 (3216 Metric) | [6 empty] | F95, Frameless™ | 0.126" L x 0.063" W (3.20mm x 1.60mm) | ±20% | 6.3 V |  |  |  | https://www.unikeyic.com/media/datasheet/18/1d/79ad/18/8b675c86ce32aa1bb7c7ad09eaa41ce6.pdf | https://www.unikeyic.com/products/tantalum-capacitors/f950j107mqaaq2/17430466.html
F951A107KAAAQ2 | AVX | 5+: 3.6502 50+: 2.1171 250+: 2.0409 500+: 1.8683 1,000+: 1.65 2,500+: 1.43 | Capacitor 100μF ±10% 10V 1Ω 1206 SMD 3.2mm × 1.7mm × 1.6mm | [31 empty] | 2615 | https://www.unikeyic.com/media/datasheet/df/13/cb25/df/6f09a92dc979ac54cf619333bc20dc79.pdf | https://www.unikeyic.com/products/tantalum-capacitors/f951a107kaaaq2/20577349.html
F971A106KAA | AVX | 5+: 1.4904 50+: 1.1821 250+: 1.0425 500+: 0.9291 1000+: 0.8033 2000+: 0.7125 | 10μF ±10% 10V 3Ω 1206 SMD mount 3.2mm*1.6mm*1.2mm |  |  | 10 µF |  |  | 3Ohm | - | Automotive, High Reliability | 0.047" (1.20mm) | - |  | - | 3 (168 Hours) |  | Surface Mount |  | -55°C ~ 125°C |  | 1206 (3216 Metric) |  |  | AEC-Q200 | 4005433 |  |  | F97 | 0.126" L x 0.063" W (3.20mm x 1.60mm) | ±10% | 10 V |  |  | 566 | https://www.unikeyic.com/media/datasheet/08/41/1a64/08411a64fbe08e24d5219c1d77301516.pdf | https://www.unikeyic.com/products/tantalum-capacitors/f971a106kaa/19682776.html
F971A106MAA | AVX | 2,000: 0.3577 4,000: 0.3399 6,000: 0.331 10,000: 0.3211 14,000: 0.3153 20,000: 0.3097 | Cap, 10μF ±20%, 10V, 3Ω, SMD, 1206, 3.2mm × 1.6mm × 1.2mm |  |  | 10 µF |  |  | 3Ohm | - | Automotive, High Reliability | 0.047" (1.20mm) | - |  | - | 3 (168 Hours) |  | Surface Mount |  | -55°C ~ 125°C |  | 1206 (3216 Metric) |  |  | AEC-Q200 | 4005429 |  |  | F97 | 0.126" L x 0.063" W (3.20mm x 1.60mm) | ±20% | 10 V |  |  | 3756 | https://www.unikeyic.com/media/datasheet/08/41/1a64/08411a64fbe08e24d5219c1d77301516.pdf | https://www.unikeyic.com/products/tantalum-capacitors/f971a106maa/7351185.html
F971A475MAA | AVX | 5: 1.5917 50: 1.3154 250: 1.0729 500: 0.9477 1,000: 0.8083 2,000: 0.704 | 4.7μF ±20% 10V 4Ω 1206 SMD mount 3.2mm*1.6mm*1.2mm |  |  | 4.7 µF |  |  | 4Ohm | - | Automotive, High Reliability | 0.047" (1.20mm) | - |  | - | 3 (168 Hours) |  | Surface Mount |  | -55°C ~ 125°C |  | 1206 (3216 Metric) |  |  | AEC-Q200 | 4005465 |  |  | F97 | 0.126" L x 0.063" W (3.20mm x 1.60mm) | ±20% | 10 V |  |  | 1920 | https://www.unikeyic.com/media/datasheet/08/41/1a64/08411a64fbe08e24d5219c1d77301516.pdf | https://www.unikeyic.com/products/tantalum-capacitors/f971a475maa/8060702.html
F971D106MCC | AVX | 500: 0.9989 | 10μF ±20% 20V 1.5Ω 2312 SMD mount 6mm*3.2mm*2.8mm |  |  | 10 µF |  |  | 1.5Ohm | - | Automotive, High Reliability | 0.110" (2.80mm) | - |  | - | 3 (168 Hours) |  | Surface Mount |  | -55°C ~ 125°C |  | 2312 (6032 Metric) |  |  | AEC-Q200 |  |  |  | F97 | 0.236" L x 0.126" W (6.00mm x 3.20mm) | ±20% | 20 V |  |  | 535 | https://www.unikeyic.com/media/datasheet/d3/f7/897c/d3/15dd8f04e65424a5ca9267bf1ddcc022.pdf | https://www.unikeyic.com/products/tantalum-capacitors/f971d106mcc/7441498.html
F971D225MBA | AVX | 1+: 0.1722 | 2.2μF ±20% 20V 3.8Ω 1411 SMD 3.5mm × 2.8mm × 2.3mm | [31 empty] | 45 | https://www.unikeyic.com/media/datasheet/08/41/1a64/08411a64fbe08e24d5219c1d77301516.pdf | https://www.unikeyic.com/products/tantalum-capacitors/f971d225mba/8746455.html
F980G686MSA | AVX | 1: 1.562 10: 0.8318 50: 0.6448 100: 0.5871 500: 0.4899 1,000: 0.4598 | 68μF ±20% 4V 4Ω 0805 SMD mount 2mm*1.25mm*900μm |  |  | 68 µF |  |  | 4Ohm | - | General Purpose | 0.035" (0.90mm) | - |  | - | 3 (168 Hours) |  | Surface Mount |  | -55°C ~ 125°C |  | 0805 (2012 Metric) |  |  |  | 4006229 |  |  | F98 | 0.079" L x 0.049" W (2.00mm x 1.25mm) | ±20% | 4 V |  |  | 2857 | https://www.unikeyic.com/media/datasheet/d4/6b/5677/d4/6037eb91ac1524f44cf7b9fd10e71bee.pdf | https://www.unikeyic.com/products/tantalum-capacitors/f980g686msa/10111871.html
F980J336MMA | nichicon | 1,000: 0.2769 4,000: 0.2249 | 33μF ±20% 8Ω SMD mount 1.6mm*850μm*800μm | Industrial |  | 33μF |  | 8Ω | [5 empty] | 1.6mm*850μm*800μm |  |  | SMD mount |  | -55℃~125℃ |  |  |  |  | - |  |  | Compliant | Tape and reel packaging |  |  | ±20% |  | - |  | 8000 | https://www.unikeyic.com/media/about_us/Unikey_ISO_9001_Certification.pdf | https://www.unikeyic.com/products/tantalum-capacitors/f980j336mma/10128460.html
M39003/01-2283 | Vishay Intertechnology | 1: 12.7191 10: 9.7114 50: 8.511 100: 8.1394 500: 7.51 1,000: 7.3149 | Capacitor 2.2μF ±10% 20V TH 7.26mm L |  | M39003/01 | 2.2 µF |  |  | - | M (1%) | High Reliability | - | - |  | - | Not Applicable |  | Through Hole |  | -55°C ~ 125°C |  | Axial | Bulk |  | - | 8610291 |  |  | Military, MIL-PRF-39003/1, CSR13 | 0.135" Dia x 0.286" L (3.43mm x 7.26mm) | ±10% | 20 V |  |  | 614 | https://www.unikeyic.com/media/datasheet/5c/8b/5183/5c/bcdf3c6548d6d23156cf5d4580febc33.pdf | https://www.unikeyic.com/products/tantalum-capacitors/m39003-01-2283/20854239.html
M39003/01-2286 | Vishay Intertechnology | 5: 11.5834 10: 11.2889 20: 11.0925 | 10μF ±10% 20V Al Electrolytic Cap TH D4.7×L12mm H12.04mm |  | M39003/01 | 10 µF |  |  | - | M (1%) | High Reliability | - | - |  | - | Not Applicable |  | Through Hole |  | -55°C ~ 125°C |  | Axial | Bulk |  | - |  |  |  | Military, MIL-PRF-39003/1, CSR13 | 0.185" Dia x 0.474" L (4.70mm x 12.04mm) | ±10% | 20 V |  |  | 18 | https://www.unikeyic.com/media/datasheet/5c/8b/5183/5c/bcdf3c6548d6d23156cf5d4580febc33.pdf | https://www.unikeyic.com/products/tantalum-capacitors/m39003-01-2286/8983815.html
M39003/01-2308TR | KEMET | 9+: 13.948 22+: 13.387 | Tantalum Solid Lead Tantalum, MnO2 Military/High Reliability KEMET T212_CSR13 27μF 10% 35V 1.3Ω | [31 empty] | 54 |  | https://www.unikeyic.com/products/tantalum-capacitors/m39003-01-2308tr/5527980.html
M39003/01-2333 | Vishay Intertechnology | 10+: 11.121 | Capacitor, 47nF ±20%, 50V, TH, D3.4×L7.3mm, L7.26mm | [31 empty] | 26 | https://www.unikeyic.com/media/datasheet/5c/8b/5183/5c/bcdf3c6548d6d23156cf5d4580febc33.pdf | https://www.unikeyic.com/products/tantalum-capacitors/m39003-01-2333/17563686.html
M39003/01-2575 | Vishay Intertechnology | 8: 14.597 20: 14.014 | 68nF ±10% 50V Capacitor, D3.4mm × L7.3mm TH, 7.26mm L |  | M39003/01 | 0.068 µF |  |  | - | P (0.1%) | High Reliability | - | - |  | - | Not Applicable |  | Through Hole |  | -55°C ~ 125°C |  | Axial | Bulk |  |  | 3549161 |  |  | Military, MIL-PRF-39003/1, CSR13 | 0.135" Dia x 0.286" L (3.43mm x 7.26mm) | ±10% | 50 V |  |  | 44 | https://www.unikeyic.com/media/datasheet/5c/8b/5183/5c/bcdf3c6548d6d23156cf5d4580febc33.pdf | https://www.unikeyic.com/products/tantalum-capacitors/m39003-01-2575/6645306.html
M39003/01-2611 | Vishay Intertechnology | 1: 20.5092 10: 16.2497 | Al Electrolytic Cap 6.8μF ±10% 50V TH 17.42mm L |  | M39003/01 | 6.8 µF |  |  | - | P (0.1%) | High Reliability | - | - |  | - | Not Applicable |  | Through Hole |  | -55°C ~ 125°C |  | Axial | Bulk | [5 empty] | Military, MIL-PRF-39003/1, CSR13 | 0.289" Dia x 0.686" L (7.34mm x 17.42mm) | ±10% | 50 V |  |  | 20 | https://www.unikeyic.com/media/datasheet/5c/8b/5183/5c/bcdf3c6548d6d23156cf5d4580febc33.pdf | https://www.unikeyic.com/products/tantalum-capacitors/m39003-01-2611/9698914.html
M39003/01-2792 | Vishay Intertechnology | 1: 36.5458 10: 29.9164 50: 27.2638 100: 26.442 | Al Electrolytic Cap 47μF ±10% 35V TH 19.96mm L |  | M39003/01 | 47 µF |  |  | - | R (0.01%) | High Reliability | - | - |  | - | Not Applicable |  | Through Hole |  | -55°C ~ 125°C |  | Axial | Bulk |  | - | 8610376 |  |  | Military, MIL-PRF-39003/1, CSR13 | 0.351" Dia x 0.786" L (8.92mm x 19.96mm) | ±10% | 35 V |  |  | 20 | https://www.unikeyic.com/media/datasheet/5c/8b/5183/5c/bcdf3c6548d6d23156cf5d4580febc33.pdf | https://www.unikeyic.com/products/tantalum-capacitors/m39003-01-2792/21022962.html
M39003/01-2836TR | KEMET | 15: 9.394 35: 9.02 | Capacitor 1μF ±10% 50V TH, 7.26mm L × 7.26mm W | Industrial |  | 1μF | M39003/01-2836TR KEMET | - | [5 empty] | 7.26mm(Length)*7.26mm(width) |  |  | Through hole mounting |  | -55℃~125℃ |  |  |  |  | 50V |  |  | Non-compliant |  |  |  | ±10% |  | - |  | 134 | https://www.unikeyic.com/media/datasheet/02/b9/11f0/02/619b51ff5028c94e88c3ac1cf888fe6b.pdf | https://www.unikeyic.com/products/tantalum-capacitors/m39003-01-2836tr/10031637.html
M39003/01-2898 | Vishay Intertechnology | 1: 58.1801 10: 48.8345 50: 45.0915 100: 43.9315 | Capacitor 10μF ±10% 75V TH 17.42mm L |  | M39003/01 | 10 µF |  |  | - | R (0.01%) | High Reliability | - | - |  | - | Not Applicable |  | Through Hole |  | -55°C ~ 125°C |  | Axial | Bulk | [5 empty] | Military, MIL-PRF-39003/1, CSR13 | 0.289" Dia x 0.686" L (7.34mm x 17.42mm) | ±10% | 75 V |  |  | 25 | https://www.unikeyic.com/media/datasheet/5c/8b/5183/5c/bcdf3c6548d6d23156cf5d4580febc33.pdf | https://www.unikeyic.com/products/tantalum-capacitors/m39003-01-2898/7483841.html
M39003/01-2994 | KEMET | 10: 12.496 25: 12.001 | 68μF ±10% 1Ω 17.42mm(Length) | Industrial |  | 68μF | M39003/01-2994 KEMET | 1Ω | [5 empty] | 17.42mm(Length) |  |  |  |  | -55℃~125℃ |  |  |  |  | - | [6 empty] | ±10% |  | - |  | 39 | https://www.unikeyic.com/media/datasheet/e1/40/7d5a/e1/f3488add4153b740e68ec185987519ae.pdf | https://www.unikeyic.com/products/tantalum-capacitors/m39003-01-2994/17390552.html
M39003/01-5017TR | KEMET | 7: 16.852 19: 16.181 | Tantalum Capacitor-Solid Lead Tantalum, MnO2 Tantalum, Military/High Reliability, KEMET, T212_CSR13, 180 uF, 5%, 10 V, 800 mOhms |  |  | - |  | - | [15 empty] | - | [6 empty] | - |  | - | M39003/01-5017TR KEMET | 39 | https://www.unikeyic.com/media/datasheet/1b/6e/0cc4/1b/bfe31abc8ff181d82fe6d8f92e750440.pdf | https://www.unikeyic.com/products/tantalum-capacitors/m39003-01-5017tr/21781198.html
M39003/01-5032TR | KEMET | 40: 2.915 150: 2.794 | Tantalum Capacitor-Solid Lead Tantalum, MnO2 Tantalum, Military/High Reliability, KEMET, T212_CSR13, 10 uF, 5%, 20 V, 2.9 Ohms |  |  | - |  | - | [15 empty] | - | [6 empty] | - |  | - |  | 219 | https://www.unikeyic.com/media/about_us/Unikey_ISO_9001_Certification.pdf | https://www.unikeyic.com/products/tantalum-capacitors/m39003-01-5032tr/20869432.html
M39003/01-5034TR | KEMET | 40: 2.915 150: 2.794 | Tantalum Capacitor-Solid Lead Tantalum, MnO2 Tantalum, Military/High Reliability, KEMET, T212_CSR13, 15 uF, 5%, 20 V, 2.3 Ohms |  |  | - |  | - | [15 empty] | - | [6 empty] | - |  | - | M39003/01-5034TR KEMET | 219 | https://www.unikeyic.com/media/datasheet/1b/6e/0cc4/1b/bfe31abc8ff181d82fe6d8f92e750440.pdf | https://www.unikeyic.com/products/tantalum-capacitors/m39003-01-5034tr/6352403.html
M39003/01-5049TR | KEMET | 7+: 16.852 19+: 16.181 | Tantalum Capacitor, Solid MnO2, Military/High Reliability, KEMET, T212_CSR13, 47μF ±5%, 35V, 800mΩ | [31 empty] | 39 |  | https://www.unikeyic.com/products/tantalum-capacitors/m39003-01-5049tr/18768185.html
M39003/01-5081TR | KEMET | 40+: 3.003 | Tantalum Capacitors - Solid Leaded Tantalum MnO2 Tantalum Military/High Reliability KEMET T212_CSR13 1.8 uF 5% 50 V 5 Ohms | [31 empty] | 140 | https://www.unikeyic.com/media/datasheet/1b/6e/0cc4/1b/bfe31abc8ff181d82fe6d8f92e750440.pdf | https://www.unikeyic.com/products/tantalum-capacitors/m39003-01-5081tr/18533774.html
M39003/01-5086TR | KEMET | 40: 3.003 150: 2.893 | Tantalum Capacitor-Solid Lead Tantalum, MnO2 Tantalum, Military/High Reliability, KEMET, T212_CSR13, 4.7 uF, 5%, 50 V, 2.5 Ohms |  |  | - |  | - | [15 empty] | - | [6 empty] | - |  | - | M39003/01-5086TR KEMET | 210 | https://www.unikeyic.com/media/datasheet/1b/6e/0cc4/1b/bfe31abc8ff181d82fe6d8f92e750440.pdf | https://www.unikeyic.com/products/tantalum-capacitors/m39003-01-5086tr/8100614.html
M39003/01-5448 | Vishay Intertechnology | 5+: 24.31 12+: 23.342 | Capacitor 39μF ±5% 35V TH 19.96mm L | [31 empty] | 21 | https://www.unikeyic.com/media/datasheet/63/3c/8d34/63/3ef77e01fcd887f396b2d06738895448.pdf | https://www.unikeyic.com/products/tantalum-capacitors/m39003-01-5448/18733526.html
M39003/01-5645 | Vishay Intertechnology | 1: 31.374 10: 25.4578 50: 23.0921 100: 22.359 500: 21.1173 | 22μF ±5% 35V Through-Hole Cap 17.42mm L |  | M39003/01 | 22 µF |  |  | - | S (0.001%) | High Reliability | - | - |  | - | Not Applicable |  | Through Hole |  | -55°C ~ 125°C |  | Axial | Bulk | [5 empty] | Military, MIL-PRF-39003/1, CSR13 | 0.289" Dia x 0.686" L (7.34mm x 17.42mm) | ±5% | 35 V |  |  | 15 | https://www.unikeyic.com/media/datasheet/63/3c/8d34/63/3ef77e01fcd887f396b2d06738895448.pdf | https://www.unikeyic.com/products/tantalum-capacitors/m39003-01-5645/8114889.html
M39003/01-6039 | Vishay Intertechnology | 1: 30.6504 10: 24.8422 50: 22.5171 100: 21.7969 500: 20.5765 | 120μF ±10% 10V Capacitor, TH, 17.42mm L |  | M39003/01 | 120 µF |  |  | - | B (0.1%) | High Reliability | - | - |  | - | Not Applicable |  | Through Hole |  | -55°C ~ 125°C |  | Axial | Bulk | [5 empty] | Military, MIL-PRF-39003/1, CSR13 | 0.289" Dia x 0.686" L (7.34mm x 17.42mm) | ±10% | 10 V |  |  | 29 | https://www.unikeyic.com/media/datasheet/63/3c/8d34/63/3ef77e01fcd887f396b2d06738895448.pdf | https://www.unikeyic.com/products/tantalum-capacitors/m39003-01-6039/18899381.html
M39003/01-6046 | Vishay Intertechnology | 30: 4.147 | 2.7μF ±10% 15V Capacitor, TH, 7.26mm L |  | M39003/01 | 2.7 µF |  |  | - | B (0.1%) | High Reliability | - | - |  | - | Not Applicable |  | Through Hole |  | -55°C ~ 125°C |  | Axial | Bulk | [5 empty] | Military, MIL-PRF-39003/1, CSR13 | 0.135" Dia x 0.286" L (3.43mm x 7.26mm) | ±10% | 15 V |  |  | 38 | https://www.unikeyic.com/media/datasheet/63/3c/8d34/63/3ef77e01fcd887f396b2d06738895448.pdf | https://www.unikeyic.com/products/tantalum-capacitors/m39003-01-6046/8233218.html
M39003/01-6073/TR | Vishay Intertechnology | 1,000+: 3.828 | Capacitor 2.2μF ±10% 20V TH 7.26mm L | [31 empty] | 1000 | https://www.unikeyic.com/media/datasheet/5c/8b/5183/5c/bcdf3c6548d6d23156cf5d4580febc33.pdf | https://www.unikeyic.com/products/tantalum-capacitors/m39003-01-6073-tr/21300384.html
M39003/01-6111 | KEMET | 1: 82.8035 5: 72.8674 20: 67.5117 60: 62.7267 100: 58.9167 | 22μF ±10% 35V 1.3Ω Plugins Through hole mounting 20.88mm(Length) |  | M39003/01 | 22 µF |  |  | 1.3Ohm | B (0.1%) | High Reliability | - | - |  | - | Not Applicable |  | Through Hole |  | -55°C ~ 125°C |  | Axial | Tray |  |  | 530321 |  |  | Military, MIL-PRF-39003/1, CSR13 | 0.289" Dia x 0.822" L (7.34mm x 20.88mm) | ±10% | 35 V |  |  | 9 | https://www.unikeyic.com/media/datasheet/bd/8a/5619/bd/b6df6069c72170d4e30d6e438cbb405a.pdf | https://www.unikeyic.com/products/tantalum-capacitors/m39003-01-6111/6975334.html
M39003/01-6164 | Vishay Intertechnology | 1: 11.9725 10: 9.144 50: 8.0133 100: 7.6631 500: 7.0702 1,000: 6.8864 | 100nF ±10% 50V TH D3.4×L7.3mm 7.26mm L |  | M39003/01 | 0.1 µF |  |  | - | B (0.1%) | High Reliability | - | - |  | - | Not Applicable |  | Through Hole |  | -55°C ~ 125°C |  | Axial | Bulk | [5 empty] | Military, MIL-PRF-39003/1, CSR13 | 0.135" Dia x 0.286" L (3.43mm x 7.26mm) | ±10% | 50 V |  |  | 20 | https://www.unikeyic.com/media/datasheet/5c/8b/5183/5c/bcdf3c6548d6d23156cf5d4580febc33.pdf | https://www.unikeyic.com/products/tantalum-capacitors/m39003-01-6164/21625753.html
M39003/01-7025 | Vishay Intertechnology | 25: 4.686 65: 4.499 | 4.7μF ±20% 10V TH 7.26mm L |  | M39003/01 | 4.7 µF |  |  | - | C (0.01%) | High Reliability | - | - |  | - | Not Applicable |  | Through Hole |  | -55°C ~ 125°C |  | Axial | Bulk | [5 empty] | Military, MIL-PRF-39003/1, CSR13 | 0.135" Dia x 0.286" L (3.43mm x 7.26mm) | ±20% | 10 V |  |  | 70 | https://www.unikeyic.com/media/datasheet/63/3c/8d34/63/3ef77e01fcd887f396b2d06738895448.pdf | https://www.unikeyic.com/products/tantalum-capacitors/m39003-01-7025/9698898.html
M39003/01-8206 | KEMET | 8+: 15.367 19+: 15.081 | Capacitor 2.7μF ±5% 50V 3.5Ω TH, 12.04mm L | [31 empty] | 31 |  | https://www.unikeyic.com/products/tantalum-capacitors/m39003-01-8206/10330173.html
M39003/09-4082 | KEMET | 3+: 52.217 6+: 50.127 | 18μF ±10% 50V 175mΩ TH Capacitor | [31 empty] | 10 |  | https://www.unikeyic.com/products/tantalum-capacitors/m39003-09-4082/16790150.html
M39006/22-0167H | Vishay Intertechnology | 3: 47.322 7: 45.43 | Capacitor, 15μF ±20%, 75V, TH, 17.88mm L | Industrial |  | 15μF |  | - | [5 empty] | 17.88mm(Length) |  |  | Through hole mounting |  | -55℃~125℃ |  | Plugins |  |  | 75V |  |  | Non-compliant | bulk |  |  | ±20% |  | - | M39006/22-0167H Vishay Intertechnology | 23 | https://www.unikeyic.com/media/datasheet/f3/62/6aa7/f3/6538578bf2a0df4bd3820c717debee38.pdf | https://www.unikeyic.com/products/tantalum-capacitors/m39006-22-0167h/6293089.html
M39006/22-0345 | Vishay Intertechnology | 1: 76.3754 2: 75.1534 3: 73.3204 5: 72.0984 10: 70.2653 20: 69.0433 | 10μF ±10% 50V Plugins Through hole mounting 13.08mm(Length) |  |  | 10 µF |  |  | - | P (0.1%) | High Reliability, Wet Tantalum | - | - |  | - | Not Applicable |  | Through Hole |  | -55°C ~ 125°C |  | Axial | Bulk | [5 empty] | Military, MIL-PRF-39006/22, CLR79 | 0.219" Dia x 0.515" L (5.56mm x 13.08mm) | ±10% | 50 V |  |  | 24 | https://www.unikeyic.com/media/datasheet/f3/62/6aa7/f3/6538578bf2a0df4bd3820c717debee38.pdf | https://www.unikeyic.com/products/tantalum-capacitors/m39006-22-0345/20432125.html
M39006/22-0351 | Vishay Intertechnology | 1: 101.9591 2: 100.3278 3: 97.8808 5: 96.2494 10: 93.8024 20: 92.171 | 47μF ±10% 50V Plugins Through hole mounting 17.88mm(Length)*17.88mm(width) |  |  | 47 µF |  |  | - | P (0.1%) | High Reliability, Wet Tantalum | - | - |  | - | Not Applicable |  | Through Hole |  | -55°C ~ 125°C |  | Axial | Bulk | [5 empty] | Military, MIL-PRF-39006/22, CLR79 | 0.312" Dia x 0.704" L (7.92mm x 17.88mm) | ±10% | 50 V |  |  | 24 | https://www.unikeyic.com/media/datasheet/f3/62/6aa7/f3/6538578bf2a0df4bd3820c717debee38.pdf | https://www.unikeyic.com/products/tantalum-capacitors/m39006-22-0351/20442470.html
M39006/22-0411 | Vishay Intertechnology | 1: 101.9591 2: 100.3278 3: 97.8808 5: 96.2494 10: 93.8024 20: 92.171 | Capacitor 22μF ±10% 100V TH 17.88mm L |  |  | 22 µF |  |  | - | P (0.1%) | High Reliability, Wet Tantalum | - | - |  | - | Not Applicable |  | Through Hole |  | -55°C ~ 125°C |  | Axial | Bulk | [5 empty] | Military, MIL-PRF-39006/22, CLR79 | 0.312" Dia x 0.704" L (7.92mm x 17.88mm) | ±10% | 100 V |  |  | 24 | https://www.unikeyic.com/media/datasheet/41/92/e907/41/753139cd123240b99288306bcf08d73d.pdf | https://www.unikeyic.com/products/tantalum-capacitors/m39006-22-0411/9473372.html
M39006/22-0576H | Vishay Intertechnology | 2+: 69.883 5+: 67.089 | 82μF ±20% 50V Through Hole Mount, 21.03mm L | [31 empty] | 8 | https://www.unikeyic.com/media/datasheet/f3/62/6aa7/f3/6538578bf2a0df4bd3820c717debee38.pdf | https://www.unikeyic.com/products/tantalum-capacitors/m39006-22-0576h/7773957.html
M39006/22-0580 | Vishay Intertechnology | 1: 221.7056 5: 218.1583 10: 212.8374 | 160μF ±10% 50V TH, D10.3×L28.6mm, 28.6mm L |  |  | 160 µF |  |  | - | R (0.01%) | High Reliability, Wet Tantalum | - | - |  | - | Not Applicable |  | Through Hole |  | -55°C ~ 125°C |  | Axial | Bulk | [5 empty] | Military, MIL-PRF-39006/22, CLR79 | 0.406" Dia x 1.126" L (10.31mm x 28.60mm) | ±10% | 50 V |  |  | 19 | https://www.unikeyic.com/media/datasheet/41/92/e907/41/753139cd123240b99288306bcf08d73d.pdf | https://www.unikeyic.com/products/tantalum-capacitors/m39006-22-0580/19994548.html
M39006/22-0588H | Vishay Intertechnology | 3+: 54.692 6+: 52.503 22+: 50.402 | Capacitor, 20μF ±10%, 60V, TH, 17.88mm L | [31 empty] | 39 | https://www.unikeyic.com/media/datasheet/41/92/e907/41/753139cd123240b99288306bcf08d73d.pdf | https://www.unikeyic.com/products/tantalum-capacitors/m39006-22-0588h/5414233.html
M39006/22-0611 | Vishay Intertechnology | 1+: 123.2991 2+: 121.3263 3+: 118.3672 5+: 116.3944 10+: 113.4352 20+: 111.4624 | Capacitor, 33μF ±10%, 75V, TH, 17.88mm L | [31 empty] | 24 | https://www.unikeyic.com/media/datasheet/f3/62/6aa7/f3/6538578bf2a0df4bd3820c717debee38.pdf | https://www.unikeyic.com/products/tantalum-capacitors/m39006-22-0611/20555745.html
M39006/22-0625 | Vishay Intertechnology | 1+: 72.2286 2+: 71.073 3+: 69.3395 5+: 68.1838 10+: 66.4503 20+: 65.2947 | Cap 4.7μF ±10% 100V TH, 13.08mm L | [31 empty] | 24 | https://www.unikeyic.com/media/datasheet/f3/62/6aa7/f3/6538578bf2a0df4bd3820c717debee38.pdf | https://www.unikeyic.com/products/tantalum-capacitors/m39006-22-0625/9260621.html
M39006/22-0660 | Vishay Intertechnology | 1: 143.0265 2: 140.7381 3: 137.3054 5: 135.017 10: 131.5844 20: 129.296 | Al Electrolytic Cap 56μF ±10% 125V TH 28.6mm(L) |  |  | 56 µF |  |  | - | R (0.01%) | High Reliability, Wet Tantalum | - | - |  | - | Not Applicable |  | Through Hole |  | -55°C ~ 125°C |  | Axial | Bulk |  |  | 2773731 |  |  | Military, MIL-PRF-39006/22, CLR79 | 0.406" Dia x 1.126" L (10.31mm x 28.60mm) | ±10% | 125 V |  |  | 3 | https://www.unikeyic.com/media/datasheet/f3/62/6aa7/f3/6538578bf2a0df4bd3820c717debee38.pdf | https://www.unikeyic.com/products/tantalum-capacitors/m39006-22-0660/21754196.html
M39006/25-0142 | Vishay Intertechnology | 1: 144.2875 2: 141.9789 3: 138.516 5: 136.2074 10: 132.7445 20: 130.4359 | 270μF ±10% 50V Plugins,D10.3xL21mm Through hole mounting 21.03mm(Length) | Industrial |  | 270μF | M39006/25-0142 Vishay Intertechnology | - | [5 empty] | 21.03mm(Length) |  |  | Through hole mounting |  | -55℃~125℃ |  | Plugins, D10.3xL21mm |  |  | 50V |  |  | Non-compliant | bulk |  |  | ±10% |  | - |  | 17 | https://www.unikeyic.com/media/datasheet/41/92/e907/41/753139cd123240b99288306bcf08d73d.pdf | https://www.unikeyic.com/products/tantalum-capacitors/m39006-25-0142/17697699.html
M39006/25-0212 | Vishay Intertechnology | 1: 99.9452 10: 85.8332 50: 80.1817 100: 78.4296 | Al Electrolytic Cap 270μF ±10% 25V TH D7.9×L17.9mm 17.88mm (L) | Industrial |  | 270μF |  | - | [5 empty] | 17.88mm(Length) |  |  | Through hole mounting |  | -55℃~125℃ |  | Plugins, D7.9xL17.9mm |  |  | 25V |  |  | Non-compliant | bulk |  |  | ±10% |  | - | M39006/25-0212 Vishay Intertechnology | 21 | https://www.unikeyic.com/media/datasheet/41/92/e907/41/753139cd123240b99288306bcf08d73d.pdf | https://www.unikeyic.com/products/tantalum-capacitors/m39006-25-0212/21232884.html
M39006/25-0220 | Vishay Intertechnology | 1: 107.3063 2: 105.5894 3: 103.014 5: 101.2971 10: 98.7218 20: 97.0049 | 220μF ±10% 30V Plugins,D7.9xL17.9mm Through hole mounting 17.88mm(Length)*17.88mm(width) |  |  | 220 µF |  |  | - | R (0.01%) | High Reliability | - | - |  | - | Not Applicable |  | Through Hole |  | -55°C ~ 125°C |  | Axial | Bulk | [5 empty] | Military, MIL-PRF-39006/25, CLR81 | 0.312" Dia x 0.704" L (7.92mm x 17.88mm) | ±10% | 30 V |  |  | 24 | https://www.unikeyic.com/media/datasheet/41/92/e907/41/753139cd123240b99288306bcf08d73d.pdf | https://www.unikeyic.com/products/tantalum-capacitors/m39006-25-0220/17412741.html
M39006/25-0226 | Vishay Intertechnology | 1+: 103.2808 2+: 101.6283 3+: 99.1495 5+: 97.497 10+: 95.0183 20+: 93.3658 | Capacitor 33μF ±10% 50V, TH, 13.08mm L | [31 empty] | 23 | https://www.unikeyic.com/media/datasheet/f3/62/6aa7/f3/6538578bf2a0df4bd3820c717debee38.pdf | https://www.unikeyic.com/products/tantalum-capacitors/m39006-25-0226/8020794.html
M39006/25-0228 | Vishay Intertechnology | 1: 107.3063 2: 105.5894 3: 103.014 5: 101.2971 10: 98.7218 20: 97.0049 | Capacitor 120μF ±10% 50V TH 17.88mm L |  |  | 120 µF |  |  | - | R (0.01%) | High Reliability | - | - |  | - | Not Applicable |  | Through Hole |  | -55°C ~ 125°C |  | Axial | Bulk | [5 empty] | Military, MIL-PRF-39006/25, CLR81 | 0.312" Dia x 0.704" L (7.92mm x 17.88mm) | ±10% | 50 V |  |  | 24 | https://www.unikeyic.com/media/datasheet/f3/62/6aa7/f3/6538578bf2a0df4bd3820c717debee38.pdf | https://www.unikeyic.com/products/tantalum-capacitors/m39006-25-0228/10018150.html
M39006/25-0244H | Vishay Intertechnology | 1+: 144.1178 2+: 141.8119 3+: 138.353 5+: 136.0472 10+: 132.5883 20+: 130.2824 | Capacitor 82μF ±10% 75V TH, 17.88mm L | [31 empty] | 24 | https://www.unikeyic.com/media/datasheet/f3/62/6aa7/f3/6538578bf2a0df4bd3820c717debee38.pdf | https://www.unikeyic.com/products/tantalum-capacitors/m39006-25-0244h/21050186.html
M39006/25-0248 | Vishay Intertechnology | 1: 171.2171 5: 168.4777 10: 164.3684 | Al Electrolytic Cap 220μF ±10% 75V TH 28.6mm L |  |  | 220 µF |  |  | - | R (0.01%) | High Reliability | - | - |  | - | Not Applicable |  | Through Hole |  | -55°C ~ 125°C |  | Axial | Bulk |  |  | 3517663 |  |  | Military, MIL-PRF-39006/25, CLR81 | 0.406" Dia x 1.126" L (10.31mm x 28.60mm) | ±10% | 75 V |  |  | 19 | https://www.unikeyic.com/media/datasheet/f3/62/6aa7/f3/6538578bf2a0df4bd3820c717debee38.pdf | https://www.unikeyic.com/products/tantalum-capacitors/m39006-25-0248/20521469.html
M39006/25-0250H | Vishay Intertechnology | 1: 76.4747 10: 65.0327 50: 60.4512 100: 59.0311 | 10μF ±10% 100V Capacitor, TH, D5.6×L13.1mm, 13.08mm H | Industrial |  | 10μF |  | - | [5 empty] | 13.08mm(Length) |  |  | Through hole mounting |  | -55℃~125℃ |  | Plugins, D5.6xL13.1mm |  |  | 100V |  |  | Non-compliant | bulk |  |  | ±10% |  | - | M39006/25-0250H Vishay Intertechnology | 2 | https://www.unikeyic.com/media/datasheet/41/92/e907/41/753139cd123240b99288306bcf08d73d.pdf | https://www.unikeyic.com/products/tantalum-capacitors/m39006-25-0250h/10084757.html
M39006/25-0252 | Vishay Intertechnology | 1: 137.2671 2: 135.0709 3: 131.7764 5: 129.5802 10: 126.2858 20: 124.0895 | Capacitor, TH, 39μF ±10% 100V, 17.88mm L |  |  | 39 µF |  |  | - | R (0.01%) | High Reliability | - | - |  | - | Not Applicable |  | Through Hole |  | -55°C ~ 125°C |  | Axial | Bulk | [5 empty] | Military, MIL-PRF-39006/25, CLR81 | 0.312" Dia x 0.704" L (7.92mm x 17.88mm) | ±10% | 100 V |  |  | 24 | https://www.unikeyic.com/media/datasheet/41/92/e907/41/753139cd123240b99288306bcf08d73d.pdf | https://www.unikeyic.com/products/tantalum-capacitors/m39006-25-0252/9481974.html
M39006/25-0262 | Vishay Intertechnology | 1: 128.8887 2: 126.8265 3: 123.7332 5: 121.671 10: 118.5777 20: 116.5154 | 47μF ±10% 125V Plugins Through hole mounting 21.03mm(Length) |  |  | 47 µF |  |  | - | R (0.01%) | High Reliability | - | - |  | - | Not Applicable |  | Through Hole |  | -55°C ~ 125°C |  | Axial | Bulk | [5 empty] | Military, MIL-PRF-39006/25, CLR81 | 0.406" Dia x 0.828" L (10.31mm x 21.03mm) | ±10% | 125 V |  |  | 19 | https://www.unikeyic.com/media/datasheet/f3/62/6aa7/f3/6538578bf2a0df4bd3820c717debee38.pdf | https://www.unikeyic.com/products/tantalum-capacitors/m39006-25-0262/8039997.html
M39006/25-0264 | Vishay Intertechnology | 1+: 179.353 5+: 176.4834 10+: 172.1789 | Al Electrolytic Cap, 82μF ±10%, 125V, TH, 28.6mm L | [31 empty] | 4 | https://www.unikeyic.com/media/datasheet/41/92/e907/41/753139cd123240b99288306bcf08d73d.pdf | https://www.unikeyic.com/products/tantalum-capacitors/m39006-25-0264/6256457.html
MCCB 1E105M2ACB | multicomp | 100: 0.1346 250: 0.1346 500: 0.1206 1,000: 0.1184 5,000: 0.1184 10,000: 0.1184 | 1μF ±20% 25V 10Ω Through hole mounting 7mm(height) | Industrial |  | 1μF | MCCB 1E105M2ACB multicomp | 10Ω | [5 empty] | 7mm(height) |  |  | Through hole mounting |  | -55℃~125℃ |  |  |  |  | 25V |  |  | Compliant | bulk |  |  | ±20% |  | - |  | 3934 | https://www.unikeyic.com/media/datasheet/73/91/9426/73/b35e2cb708d1fd699468cdc2d740704c.pdf | https://www.unikeyic.com/products/tantalum-capacitors/mccb-1e105m2acb/20276817.html
MCCB1A106M2BCB | multicomp | 100+: 0.1722 250+: 0.1653 500+: 0.1543 1,000+: 0.1515 5,000+: 0.1488 10,000+: 0.1488 | 10μF ±20% 10V 5Ω 5mm(W) × 8mm(H) | [31 empty] | 737 | https://www.unikeyic.com/media/datasheet/fd/35/c3c2/fd/f94c0fef5e06bf4e92d6406f0f547a23.pdf | https://www.unikeyic.com/products/tantalum-capacitors/mccb1a106m2bcb/17332206.html
MCCB1A476M2DCB | multicomp | 50+: 0.4462 100+: 0.4284 200+: 0.3998 500+: 0.3927 2,500+: 0.3855 5,000+: 0.3855 | 47μF ±20% 10V 1.7Ω TH 6.5mm W × 6.5mm H | [31 empty] | 249 | https://www.unikeyic.com/media/datasheet/73/91/9426/73/b35e2cb708d1fd699468cdc2d740704c.pdf | https://www.unikeyic.com/products/tantalum-capacitors/mccb1a476m2dcb/7281996.html
MCCB1C336M2DCB | multicomp | 10+: 0.5662 50+: 0.5662 100+: 0.5436 200+: 0.5073 500+: 0.4983 2,500+: 0.4892 5,000+: 0.4892 | Al Electrolytic Cap, 33μF ±20%, 16V, 1.6Ω, TH, 6.5mm W × 6.5mm H | [31 empty] | 9260 | https://www.unikeyic.com/media/datasheet/73/91/9426/73/b35e2cb708d1fd699468cdc2d740704c.pdf | https://www.unikeyic.com/products/tantalum-capacitors/mccb1c336m2dcb/18462005.html
MCCB1C475M2BCB | multicomp | 100: 0.1467 250: 0.1467 500: 0.1315 1,000: 0.1291 5,000: 0.1291 10,000: 0.1291 | CAP, 4.7uF, 16V, 20%; Capacitance:4.7uF; Voltage Rating:16V; Product Range:MCCB Series; Capacitance Tolerance:± 20%; Capacitor Terminals:Radial Leaded; Lead Spacing:5.1mm; Operating Temperature Min:-55°C; Operating Tempe |  |  | - |  | - | [15 empty] | - | [6 empty] | - |  | - | MCCB1C475M2BCB multicomp | 1213 | https://www.unikeyic.com/media/datasheet/fd/35/c3c2/fd/f94c0fef5e06bf4e92d6406f0f547a23.pdf | https://www.unikeyic.com/products/tantalum-capacitors/mccb1c475m2bcb/17092994.html
MCCB1C476M2DCB | multicomp | 10: 0.5238 50: 0.5238 100: 0.5028 200: 0.4693 500: 0.4609 2,500: 0.4526 5,000: 0.4526 | 47μF ±20% 16V 1.3Ω TH 6.5mm H | Industrial |  | 47μF | MCCB1C476M2DCB multicomp | 1.3Ω | [5 empty] | 6.5mm(height) |  |  | Through hole mounting |  | -55℃~125℃ |  |  |  |  | 16V |  |  |  | bulk |  |  | ±20% |  | - |  | 2490 | https://www.unikeyic.com/media/datasheet/73/91/9426/73/b35e2cb708d1fd699468cdc2d740704c.pdf | https://www.unikeyic.com/products/tantalum-capacitors/mccb1c476m2dcb/6975384.html
MCCB1C686M2ECB | multicomp | 25+: 0.8124 50+: 0.7799 100+: 0.7279 250+: 0.7149 1,250+: 0.7019 2,500+: 0.7019 | 68μF ±20% 16V 1Ω TH Capacitor, 8.5mm H | [31 empty] | 316 | https://www.unikeyic.com/media/datasheet/73/91/9426/73/b35e2cb708d1fd699468cdc2d740704c.pdf | https://www.unikeyic.com/products/tantalum-capacitors/mccb1c686m2ecb/9916638.html
MCCB1E155M2ACB | multicomp | 100: 0.1698 250: 0.163 500: 0.1521 1,000: 0.1494 5,000: 0.1467 10,000: 0.1467 | Capacitor 1.5μF ±20% 25V 8Ω TH 7mm H | Industrial |  | 1.5μF |  | 8Ω | [5 empty] | 7mm(height) |  |  | Through hole mounting |  | -55℃~125℃ |  |  |  |  | 25V | [6 empty] | ±20% |  | - | MCCB1E155M2ACB multicomp | 1363 | https://www.unikeyic.com/media/datasheet/73/91/9426/73/b35e2cb708d1fd699468cdc2d740704c.pdf | https://www.unikeyic.com/products/tantalum-capacitors/mccb1e155m2acb/18102684.html
MCCB1H106M2ECB | multicomp | 10: 1.8158 50: 1.6948 100: 1.6645 200: 1.6645 500: 1.6343 2,500: 1.6343 5,000: 1.6343 | 10μF ±20% 50V 1.6Ω 8.5mm(width)*13mm(height) | Industrial |  | 10μF |  | 1.6Ω | [5 empty] | 8.5mm(width)*13mm(height) |  |  |  |  | -55℃~125℃ |  |  |  |  | 50V |  |  | Compliant |  |  |  | ±20% |  | - | MCCB1H106M2ECB multicomp | 1426 | https://www.unikeyic.com/media/datasheet/73/91/9426/73/b35e2cb708d1fd699468cdc2d740704c.pdf | https://www.unikeyic.com/products/tantalum-capacitors/mccb1h106m2ecb/9943826.html
MCCB1H225M2CCB | multicomp | 10: 0.5869 50: 0.5869 100: 0.5634 200: 0.5258 500: 0.5164 2,500: 0.507 5,000: 0.507 | Cap 2.2μF ±20% 50V 3.5Ω 5.5mm W × 9.5mm H | Industrial |  | 2.2μF | MCCB1H225M2CCB multicomp | 3.5Ω | [5 empty] | 5.5mm(width)*9.5mm(height) |  |  |  |  | -55℃~125℃ |  |  |  |  | 50V |  |  | Compliant |  |  |  | ±20% |  | - |  | 79 | https://www.unikeyic.com/media/datasheet/fd/0a/b37f/fd/ea6f5590e082d27e8b83c8d3f1c7ac9f.pdf | https://www.unikeyic.com/products/tantalum-capacitors/mccb1h225m2ccb/13837466.html
MCCB1H474M2ACB | multicomp |  | 470nF ±20% 50V 13Ω Through hole mounting 7mm(height) | Industrial |  | 470nF |  | 13Ω | [5 empty] | 7mm(height) |  |  | Through hole mounting |  | -55℃~125℃ |  |  |  |  | 50V | [6 empty] | ±20% |  | - | MCCB1H474M2ACB multicomp |  | https://www.unikeyic.com/media/datasheet/73/91/9426/73/b35e2cb708d1fd699468cdc2d740704c.pdf | https://www.unikeyic.com/products/tantalum-capacitors/mccb1h474m2acb/21432927.html
MCCB1H685M2ECB | multicomp | 10+: 1.6878 50+: 1.5753 100+: 1.5753 200+: 1.5472 500+: 1.519 2500+: 1.519 5000+: 1.519 | 6.8μF ±20% 50V 2Ω 8.5mm(width) | Industrial |  | 6.8μF |  | 2Ω | [5 empty] | 8.5mm(width) |  |  |  |  | -55℃~125℃ |  |  |  |  | 50V | [6 empty] | ±20% |  | - | MCCB1H685M2ECB multicomp | 2039 | https://www.unikeyic.com/media/datasheet/be/ff/1352/be/803f08c2f6df9511e6e3bfb523516580.pdf | https://www.unikeyic.com/products/tantalum-capacitors/mccb1h685m2ecb/8495279.html
MCCB1V155M2ACB | multicomp | 100+: 0.1649 250+: 0.1583 500+: 0.1478 1,000+: 0.1451 5,000+: 0.1425 10,000+: 0.1425 | Cap 1.5μF ±20% 35V 6Ω TH, 7mm H | [31 empty] | 719 | https://www.unikeyic.com/media/datasheet/73/91/9426/73/b35e2cb708d1fd699468cdc2d740704c.pdf | https://www.unikeyic.com/products/tantalum-capacitors/mccb1v155m2acb/19602395.html
MCCB1V156M2ECB | multicomp | 10: 0.8997 50: 0.8637 100: 0.8061 200: 0.7917 500: 0.7773 2,500: 0.7773 5,000: 0.7773 | 15μF ±20% 35V 1.6Ω Through hole mounting 8.5mm(width)*8.5mm(height) | Industrial |  | 15μF |  | 1.6Ω | [5 empty] | 8.5mm(width)*8.5mm(height) |  |  | Through hole mounting |  | -55℃~125℃ |  |  |  |  | 35V | [6 empty] | ±20% |  | - | MCCB1V156M2ECB multicomp | 345 | https://www.unikeyic.com/media/datasheet/73/91/9426/73/b35e2cb708d1fd699468cdc2d740704c.pdf | https://www.unikeyic.com/products/tantalum-capacitors/mccb1v156m2ecb/13643790.html
MCCB1V475M2CCB | multicomp | 50+: 0.3007 100+: 0.3007 200+: 0.2694 500+: 0.2646 2,500+: 0.2598 5,000+: 0.2598 | CAP, 4.7uF, 35V, 20%; Capacitance:4.7uF; Voltage Rating:35V; Product Range:MCCB Series; Capacitance Tolerance:± 20%; Capacitor Terminals:Radial Leaded; Lead Spacing:5.1mm; Operating Temperature Min:-55°C; Operating Tempe | [31 empty] | 2616 | https://www.unikeyic.com/media/datasheet/58/94/f5ba/58/7873fd79b235f1653bf7f56749e33015.pdf | https://www.unikeyic.com/products/tantalum-capacitors/mccb1v475m2ccb/20676472.html
MCCQ-122 | multicomp | 15: 0.7057 100: 0.6323 500: 0.6323 | Fuse Block, Mini Blade |  |  | - |  | - | [5 empty] | 14.7mm(Length) |  |  | base mount |  |  |  | MINI |  |  | - |  |  | Compliant |  |  |  | - |  | - | MCCQ-122 multicomp | 75460 | https://www.unikeyic.com/media/datasheet/c5/36/bd71/c5/ce10bf502137d829e4e5f3ef0e9c8da0.pdf | https://www.unikeyic.com/products/tantalum-capacitors/mccq-122/17338536.html
MCTAEF-25R-V | multicomp | 50+: 0.4996 100+: 0.4476 250+: 0.4476 | Switch Tactile N.O. SPST Round Button Gull Wing 0.03A 24VDC 2.94N SMD | [31 empty] | 9923 | https://www.unikeyic.com/media/datasheet/18/61/ebf6/18/50442e89bd3e6742522b5d293d376ddb.pdf | https://www.unikeyic.com/products/tantalum-capacitors/mctaef-25r-v/9537274.html
MP001199 | multicomp | 50+: 0.1625 250+: 0.156 500+: 0.1456 1,000+: 0.1456 | CAP, 10UF, 10V, TANT, CASE A; | [31 empty] | 1240 |  | https://www.unikeyic.com/products/tantalum-capacitors/mp001199/15387533.html
MP001204 | multicomp | 50: 0.1249 250: 0.1249 500: 0.1119 1,000: 0.1119 | CAP, 2.2UF, 16V, TANT, CASE A; |  |  | - |  | - | [15 empty] | - | [6 empty] | - |  | - |  | 1398 | https://www.unikeyic.com/media/about_us/Unikey_ISO_9001_Certification.pdf | https://www.unikeyic.com/products/tantalum-capacitors/mp001204/20056605.html
MP001205 | multicomp | 50: 0.1455 250: 0.1455 500: 0.1304 1,000: 0.1304 2,000: 0.128 10,000: 0.1257 20,000: 0.1257 | CAP, 1UF, 35V, TANT, CASE A; |  |  | - |  | - | [15 empty] | - | [6 empty] | - |  | - |  | 2361 | https://www.unikeyic.com/media/about_us/Unikey_ISO_9001_Certification.pdf | https://www.unikeyic.com/products/tantalum-capacitors/mp001205/19173763.html
NOJD107M006RWJ | AVX | 1+: 0.2219 | 100μF ±20% 6.3V 400mΩ 2917 SMD mount 7.3mm*4.3mm*3.1mm | [31 empty] | 1 | https://www.unikeyic.com/media/datasheet/7c/b2/447b/7cb2447b6d48ff89ca3794177a9ece20.pdf | https://www.unikeyic.com/products/tantalum-capacitors/nojd107m006rwj/6763427.html
NTC-T226K10TRBF | NIC Components | 1: 0.156 | 22μF ±10% 10V 2.4Ω 3528-21 SMD 3.5mm × 2.8mm × 2.8mm | Industrial |  | 22μF |  | 2.4Ω | [5 empty] | 3.5mm*2.8mm*2.8mm |  |  | SMD mount |  | -55℃~125℃ |  | 3528-21 |  |  | 10V | [6 empty] | ±10% |  | - | NTC-T226K10TRBF NIC Components | 1850 | https://www.unikeyic.com/media/datasheet/ea/7b/e956/ea/d0b37a5db977fc568d1057ee57a10cb9.pdf | https://www.unikeyic.com/products/tantalum-capacitors/ntc-t226k10trbf/20077743.html
NTP227M6.3TRD(40)F | NIC Components | 500: 1.4293 | 220μF ±20% 6.3V 40mΩ 7343 SMD mount 7.3mm*4.3mm*4.3mm | Industrial |  | 220μF |  | 40mΩ | [5 empty] | 7.3mm*4.3mm*4.3mm |  |  | SMD mount |  | -55℃~105℃ |  | 7343 |  |  | 6.3V | [6 empty] | ±20% |  | - | NTP227M6.3TRD(40)F NIC Components | 3000 | https://www.unikeyic.com/media/datasheet/e7/fa/e964/e7/b1149248c3bdd4ef8080a0b4790a8cb4.pdf | https://www.unikeyic.com/products/tantalum-capacitors/ntp227m6-3trd-40-f/7193448.html
NTP337M6.3TRD(25)F | NIC Components | 500: 1.4614 1,000: 1.4003 1,500: 1.3696 2,500: 1.3357 3,500: 1.3158 5,000: 1.2967 | 330μF ±20% 6.3V 25mΩ 7343 Capacitor, SMD, 7.3mm × 4.3mm × 4.3mm |  |  | 330 µF |  |  | 25mOhm @ 100kHz |  | General Purpose | 0.122" (3.10mm) | - |  | 1000 Hrs @ 85°C | 1 (Unlimited) |  | Surface Mount |  | -55°C ~ 105°C |  | 2917 (7343 Metric) |  |  | - | 18896013 |  |  | NTP | 0.287" L x 0.169" W (7.30mm x 4.30mm) | ±20% | 6.3 V |  |  | 19500 | https://www.unikeyic.com/media/datasheet/e7/fa/e964/e7/b1149248c3bdd4ef8080a0b4790a8cb4.pdf | https://www.unikeyic.com/products/tantalum-capacitors/ntp337m6-3trd-25-f/19616614.html
PTMIV476ET055 | Cal-Chip Electronics | 1: 4.6224 10: 3.2929 50: 2.7633 100: 2.5995 500: 2.3224 | Al Electrolytic Cap 47μF 2000h@105°C ±20% 35V 55mΩ@100kHz 2917 SMD 7.3mm × 4.3mm × 4.3mm |  |  | 47 µF |  |  | 55mOhm @ 100kHz |  | General Purpose | 0.169" (4.30mm) | - |  | 2000 Hrs @ 105°C | 3 (168 Hours) |  | Surface Mount |  | -55°C ~ 105°C |  | 2917 (7343 Metric) |  |  | - |  |  |  | PT | 0.287" L x 0.169" W (7.30mm x 4.30mm) | ±20% | 35 V |  |  | 808 | https://www.unikeyic.com/media/pdf/EnvironmentalInformation/cal-chip-electronics/fe/cd/4384/gmc32x5r107m16nt/2025/12/Certificate-of-Compliance.pdf | https://www.unikeyic.com/products/tantalum-capacitors/ptmiv476et055/691953808.html
PXTD006M477E035STU | XINYUN | 1+: 1.082 10+: 0.9836 100+: 0.9017 1,000+: 0.8323 5,000+: 0.7729 10,000+: 0.7213 | 470μF ±10% 6.3V 35mΩ@100kHz CASE-D-7343 | [31 empty] | 702 | https://www.unikeyic.com/media/datasheet/d9/0a/b6dc/d9/2c098bcd01fd4943509afd83fecffd2b.pdf | https://www.unikeyic.com/products/tantalum-capacitors/pxtd006m477e035stu/15973158.html
ST100-125T3KI | Vishay Intertechnology | 1: 139.3956 | 100μF ±10% 125V 1.8Ω Plugins Through hole mounting 19.46mm(Length)*21.03mm(width) |  |  | 100 µF |  |  | 1.8Ohm | - | Wet Tantalum | - | - |  | - | Not Applicable |  | Through Hole |  | -55°C ~ 125°C |  | Axial, Can | Tray | [5 empty] | SuperTan®, ST | 0.406" Dia x 0.766" L (10.31mm x 19.46mm) | ±10% | 125 V |  |  | 8 | https://www.unikeyic.com/media/datasheet/64/60/f432/64/9ba34ce9bcb8e9f84622ed1bd362357d.pdf | https://www.unikeyic.com/products/tantalum-capacitors/st100-125t3ki/19551267.html
ST110-75T2MI | Vishay Intertechnology | 1: 110.0196 10: 95.1847 50: 89.2419 100: 87.4 | 110μF ±20% 1.3Ω 16.28mm(Length) | Industrial |  | 110μF | ST110-75T2MI Vishay Intertechnology | 1.3Ω | [5 empty] | 16.28mm(Length) |  |  |  |  | -55℃~125℃ |  |  |  |  | - | [6 empty] | ±20% |  | - |  | 27 | https://www.unikeyic.com/media/datasheet/0e/ec/28e3/0e/07355bddf2a1d5826e68ddcc5390e38c.pdf | https://www.unikeyic.com/products/tantalum-capacitors/st110-75t2mi/16974302.html
ST1500-30T4MI | Vishay Intertechnology | 1: 176.9273 10: 156.1188 50: 147.7789 | 1.5mF ±20% 30V 600mΩ TH, 26.97mm L | Industrial |  | 1.5mF | ST1500-30T4MI Vishay Intertechnology | 600mΩ | [5 empty] | 26.97mm(Length) |  |  | Through hole mounting |  | -55℃~125℃ |  |  |  |  | 30V |  |  | Non-compliant |  |  |  | ±20% |  | - |  | 35 | https://www.unikeyic.com/media/datasheet/b1/70/2969/b1/5bddb6ff0a7b4b20007017131d8291ec.pdf | https://www.unikeyic.com/products/tantalum-capacitors/st1500-30t4mi/19305679.html
ST220-50T2KI | Vishay Intertechnology | 1: 150.0711 2: 147.67 3: 144.0683 5: 141.6671 10: 138.0654 20: 135.6643 | 220μF ±10% 50V 900mΩ Plugins Through hole mounting 16.28mm(Length) |  |  | 220 µF |  |  | 900mOhm | - | Wet Tantalum | - | - |  | - | Not Applicable |  | Through Hole |  | -55°C ~ 125°C |  | Axial, Can | Tray | [5 empty] | SuperTan®, ST | 0.312" Dia x 0.641" L (7.92mm x 16.28mm) | ±10% | 50 V |  |  | 24 | https://www.unikeyic.com/media/datasheet/64/60/f432/64/9ba34ce9bcb8e9f84622ed1bd362357d.pdf | https://www.unikeyic.com/products/tantalum-capacitors/st220-50t2ki/9974856.html
ST47-125T2MI | Vishay Intertechnology | 1: 123.6816 | 47μF ±20% 125V 2.3Ω Through hole mounting 24.23mm(Length)*17.88mm(width) | Industrial |  | 47μF |  | 2.3Ω | [5 empty] | 24.23mm(Length)*17.88mm(width) |  |  | Through hole mounting |  | -55℃~125℃ |  |  |  |  | 125V |  |  | Non-compliant |  |  |  | ±20% |  | - | ST47-125T2MI Vishay Intertechnology | 1 | https://www.unikeyic.com/media/datasheet/dd/d8/8a1e/dd/05fefb95c94d6a1fbb8af84bc562098a.pdf | https://www.unikeyic.com/products/tantalum-capacitors/st47-125t2mi/20598397.html
ST47-60T1MI | Vishay Intertechnology | 6: 78.2828 22: 75.1459 55: 72.136 180: 69.2531 | 47μF ±20% 60V 2Ω TH 19.43mm(L) × 13.08mm(W) Capacitor | Industrial |  | 47μF |  | 2Ω | [5 empty] | 19.43mm(Length)*13.08mm(width) |  |  | Through hole mounting |  | -55℃~125℃ |  |  |  |  | 60V |  |  | Non-compliant |  |  |  | ±20% |  | - | ST47-60T1MI Vishay Intertechnology | 287 | https://www.unikeyic.com/media/datasheet/dd/d8/8a1e/dd/05fefb95c94d6a1fbb8af84bc562098a.pdf | https://www.unikeyic.com/products/tantalum-capacitors/st47-60t1mi/9742336.html
ST470-30T2MI | Vishay Intertechnology | 1: 116.6836 10: 100.9509 50: 94.649 100: 92.696 | 470μF 2000h@ 125°C ±20% 30V 85mΩ@ 120Hz Through hole mounting 16.28mm(Length) | Industrial |  | 470μF |  | 85mΩ@ 120Hz | [5 empty] | 16.28mm(Length) |  |  | Through hole mounting |  | -55℃~125℃ |  |  |  |  | 30V |  |  |  | bulk |  |  | ±20% |  | 2000h@ 125°C | ST470-30T2MI Vishay Intertechnology | 25 | https://www.unikeyic.com/media/datasheet/79/19/7729/79/49fe6b5795dfd95c2182bf57aec2e1dc.pdf | https://www.unikeyic.com/products/tantalum-capacitors/st470-30t2mi/19170724.html
STA1000-10T2MI | Vishay Intertechnology | 5: 93.853 18: 90.1065 46: 86.4997 | 1mF ±20% 10V 800mΩ Through hole mounting 24.23mm(Length)*17.88mm(width) | Industrial |  | 1mF |  | 800mΩ | [5 empty] | 24.23mm(Length)*17.88mm(width) |  |  | Through hole mounting |  | -55℃~85℃ |  |  |  |  | 10V | [6 empty] | ±20% |  | - | STA1000-10T2MI Vishay Intertechnology | 66 | https://www.unikeyic.com/media/datasheet/0c/d0/b1a2/0c/ef402a8ea49a33fb32be8663490a4bf3.pdf | https://www.unikeyic.com/products/tantalum-capacitors/sta1000-10t2mi/6649154.html
STE1000-60T4MI | Vishay Intertechnology | 1+: 599.8359 5+: 590.2385 10+: 575.8424 | Al Electrolytic Cap, 1000μF ±20% 60V 500mΩ TH, D10.3×L27mm, 26.97mm × 28.6mm | [31 empty] | 19 | https://www.unikeyic.com/media/datasheet/f2/0d/fbeb/f2/e83bdd1eb1491d37d400824345cd6109.pdf | https://www.unikeyic.com/products/tantalum-capacitors/ste1000-60t4mi/8076088.html
STE1500-50T4MI | Vishay Intertechnology | 1+: 330.3778 | Al Electrolytic Cap 1.5mF ±20% 50V 350mΩ TH 34.95mm L × 28.6mm W | [31 empty] | 1 | https://www.unikeyic.com/media/datasheet/f2/0d/fbeb/f2/e83bdd1eb1491d37d400824345cd6109.pdf | https://www.unikeyic.com/products/tantalum-capacitors/ste1500-50t4mi/21119827.html
STE750-75T4MI | Vishay Intertechnology | 1: 181.9368 10: 160.6511 | 750μF ±20% 75V 500mΩ TH 26.97mm L |  |  | 750 µF |  |  | 500mOhm | - | Wet Tantalum | - | - |  | - | Not Applicable |  | Through Hole |  | -55°C ~ 125°C |  | Axial, Can | Bulk | [5 empty] | SuperTan®, Extended STE | 0.406" Dia x 1.062" L (10.31mm x 26.97mm) | ±20% | 75 V |  |  | 17 | https://www.unikeyic.com/media/datasheet/9e/e3/ff5e/9e/cfef6f5ce39af2c1b7d8707dab87e1eb.pdf | https://www.unikeyic.com/products/tantalum-capacitors/ste750-75t4mi/18839241.html
T110B105K100AS | KEMET | 1: 50.347 10: 39.7986 50: 37.7872 75: 35.3803 | 1μF ±10% 100V 7Ω Plugins,D4.7xL4.7mm Through hole mounting 15.49mm(Length)*12.04mm(width) |  | T110B | 1 µF |  |  | 7Ohm @ 100kHz | - | General Purpose | - | - |  | - | Not Applicable |  | Through Hole |  | -55°C ~ 125°C |  | Axial | Bulk |  | - | 12502288 |  |  | Military, MIL-PRF-39003/1, CSR13 | 0.185" Dia x 0.185" L (4.70mm x 4.70mm) | ±10% | 100 V |  |  | 49 | https://www.unikeyic.com/media/datasheet/98/db/6afa/98/ba721d0d80f46ea832de6af5d576b3b3.pdf | https://www.unikeyic.com/products/tantalum-capacitors/t110b105k100as/18766856.html
T110B225K050AS | KEMET | 1+: 19.459 10+: 14.6858 75+: 12.425 150+: 12.0617 525+: 11.6983 1,050+: 11.465 | 2.2μF ±10% 50V 3.5Ω@100kHz Al Electrolytic Cap, TH, D4.7×L12mm H12.04mm | [31 empty] | 64 | https://www.unikeyic.com/media/datasheet/98/db/6afa/98/ba721d0d80f46ea832de6af5d576b3b3.pdf | https://www.unikeyic.com/products/tantalum-capacitors/t110b225k050as/9315454.html
T110B475K050AT | KEMET | 1: 21.131 10: 16.0448 75: 13.6233 150: 13.025 525: 12.425 1,050: 12.1817 | 4.7μF ±10% 50V 2.5Ω Plugins,D4.7xL12mm Through hole mounting 12.04mm(Length)*12.04mm(width) |  | T110B | 4.7 µF |  |  | 2.5Ohm | - | General Purpose | - | - |  | - | Not Applicable |  | Through Hole |  | -55°C ~ 125°C |  | Axial | Bulk |  |  | 4552798 |  |  | T110 | 0.185" Dia x 0.474" L (4.70mm x 12.04mm) | ±10% | 50 V |  |  | 68 | https://www.unikeyic.com/media/datasheet/12/7d/b939/12/05f925eb8994630f21601cc4683b73bd.pdf | https://www.unikeyic.com/products/tantalum-capacitors/t110b475k050at/8952175.html
T110C106K035AS | KEMET | 1: 19.38 10: 13.8312 | 10μF ±10% 35V 2Ω Plugins Through hole mounting 17.42mm(Length)*17.42mm(width) |  | T110C | 10 µF |  |  | 2Ohm | - | General Purpose | - | - |  | - | Not Applicable |  | Through Hole |  | -55°C ~ 125°C |  | Axial | Bulk | [5 empty] | T110 | 0.289" Dia x 0.686" L (7.34mm x 17.42mm) | ±10% | 35 V |  |  | 222 | https://www.unikeyic.com/media/datasheet/bd/8a/5619/bd/b6df6069c72170d4e30d6e438cbb405a.pdf | https://www.unikeyic.com/products/tantalum-capacitors/t110c106k035as/6094210.html
T110C106K050AS | KEMET | 1: 19.932 10: 14.238 | 10μF ±10% 50V 1.6Ω@ 100kHz Plugins,D7.3xL17.4mm Through hole mounting 17.42mm(Length) |  | T110C | 10 µF |  |  | 1.6Ohm @ 100kHz | - | General Purpose | - | - |  | - | Not Applicable |  | Through Hole |  | -55°C ~ 125°C |  | Axial | Tray |  | - | 12502235 |  |  | Military, MIL-PRF-39003/1, CSR13 | 0.289" Dia x 0.686" L (7.34mm x 17.42mm) | ±10% | 50 V |  |  | 12 | https://www.unikeyic.com/media/datasheet/98/db/6afa/98/ba721d0d80f46ea832de6af5d576b3b3.pdf | https://www.unikeyic.com/products/tantalum-capacitors/t110c106k050as/7331314.html
T110C106K050AT | KEMET | 20: 16.3817 60: 15.2189 100: 14.7888 500: 13.7742 1,000: 13.4597 | 10μF ±10% 50V 1.6Ω Capacitor, TH, 20.88mm (L) × 17.42mm (W) | [12 empty] | Not Applicable | [6 empty] | Tray | [5 empty] | * | [5 empty] | 30 | https://www.unikeyic.com/media/datasheet/7a/cf/db08/7acfdb086876c9167d0a9fcb8f256e03.pdf | https://www.unikeyic.com/products/tantalum-capacitors/t110c106k050at/5778091.html
T110C106K075AS | KEMET | 1+: 42.9389 20+: 31.1333 60+: 29.3533 100+: 28.7667 260+: 28.18 500+: 27.5933 | 10μF ±10% 75V 1.6Ω Through-Hole TH 17.42mm(L) × 17.42mm(W) | [31 empty] | 21 | https://www.unikeyic.com/media/datasheet/bd/8a/5619/bd/b6df6069c72170d4e30d6e438cbb405a.pdf | https://www.unikeyic.com/products/tantalum-capacitors/t110c106k075as/16833623.html
T110C106M035AS | KEMET | 20: 14.2534 60: 13.2014 100: 12.8122 500: 11.8938 1,000: 11.6091 | 10μF ±20% 35V 2Ω Plugins,D7.3xL17.4mm Through hole mounting 20.88mm(Length)*17.42mm(width) |  | T110C | 10 µF |  |  | 2Ohm @ 100kHz | - | General Purpose | - | - |  | - | Not Applicable |  | Through Hole |  | -55°C ~ 125°C |  | Axial | Tray |  | - |  |  |  | Military, MIL-PRF-39003/1, CSR13 | 0.289" Dia x 0.686" L (7.34mm x 17.42mm) | ±20% | 35 V |  |  | 64 | https://www.unikeyic.com/media/datasheet/98/db/6afa/98/ba721d0d80f46ea832de6af5d576b3b3.pdf | https://www.unikeyic.com/products/tantalum-capacitors/t110c106m035as/9606496.html
T110C226K035AS | KEMET | 1+: 20.8052 20+: 15.2646 60+: 14.96 100+: 14.4333 500+: 14.1317 1,000+: 13.8317 | 22μF ±10% 35V 1.3Ω TH Capacitor, 17.42mm × 17.42mm | [31 empty] | 21 | https://www.unikeyic.com/media/datasheet/bd/8a/5619/bd/b6df6069c72170d4e30d6e438cbb405a.pdf | https://www.unikeyic.com/products/tantalum-capacitors/t110c226k035as/16845894.html
T110C476K020AS | KEMET | 1+: 20.8052 20+: 15.2646 60+: 14.1358 100+: 13.5233 500+: 13.5083 1,000+: 12.255 | Al Electrolytic Cap 47μF ±10% 20V 1.2Ω TH 20.88mm × 17.42mm | [31 empty] | 14 | https://www.unikeyic.com/media/datasheet/11/47/bf87/1147bf8723fe02d7ded4ed9a08df21f5.pdf | https://www.unikeyic.com/products/tantalum-capacitors/t110c476k020as/8689179.html
T110D157K015AT | KEMET | 1: 34.3275 10: 24.0803 | 150μF ±10% 15V 600mΩ@ 100kHz Plugins Through hole mounting 19.96mm(Length) |  | T110D | 150 µF |  |  | 600mOhm @ 100kHz | - | General Purpose | - | - |  | - | Not Applicable |  | Through Hole |  | -55°C ~ 125°C |  | Axial | Tray | [5 empty] | T110 | 0.351" Dia x 0.786" L (8.92mm x 19.96mm) | ±10% | 15 V |  |  | 8 | https://www.unikeyic.com/media/datasheet/bd/8a/5619/bd/b6df6069c72170d4e30d6e438cbb405a.pdf | https://www.unikeyic.com/products/tantalum-capacitors/t110d157k015at/21309160.html
T110D476K035AS | KEMET | 1: 41.0532 10: 33.4507 50: 28.2241 150: 25.8049 500: 24.41 1,000: 23.1582 | 47μF ±10% 35V 800mΩ Plugins,D8.9xL20mm Through hole mounting 19.96mm(Length) |  | T110D | 47 µF |  |  | 800mOhm | - | General Purpose | - | - |  | - | Not Applicable |  | Through Hole |  | -55°C ~ 125°C |  | Axial | Bulk | [5 empty] | T110 | 0.351" Dia x 0.786" L (8.92mm x 19.96mm) | ±10% | 35 V |  |  |  | https://www.unikeyic.com/media/datasheet/0d/e7/efe7/0de7efe7f072c319f477f4ef5b101eb9.pdf | https://www.unikeyic.com/products/tantalum-capacitors/t110d476k035as/9434256.html
T110D476K035AT | KEMET | 1: 34.3505 10: 26.1256 | 47μF ±10% 35V 800mΩ Plugins,D8.9xL20mm Through hole mounting 19.96mm(Length)*19.96mm(width) |  | T110D | 47 µF |  |  | 800mOhm | - | General Purpose | - | - |  | - | Not Applicable |  | Through Hole |  | -55°C ~ 125°C |  | Axial | Bulk |  |  | 4552812 |  |  | T110 | 0.351" Dia x 0.786" L (8.92mm x 19.96mm) | ±10% | 35 V |  |  | 46 | https://www.unikeyic.com/media/datasheet/ac/7b/5100/ac7b5100a2d0e2d046e6d1a5e2bf0f9e.pdf | https://www.unikeyic.com/products/tantalum-capacitors/t110d476k035at/9815853.html
T140B476K010AS | KEMET | 1: 13.5 10: 9.89 50: 8.2942 75: 7.9439 525: 7.4919 1,050: 7.2998 | Capacitor 47μF ±10% 10V 1.7Ω ESR 11.13mm L | [12 empty] | Not Applicable | [6 empty] | Bulk | [5 empty] | * | [5 empty] | 20 | https://www.unikeyic.com/media/datasheet/95/e5/f006/95/5da5f280e00b0a14311c0c8752f60e1b.pdf | https://www.unikeyic.com/products/tantalum-capacitors/t140b476k010as/5580799.html
T140C226K060AS | KEMET | 1: 46.5865 10: 36.2843 60: 34.3633 100: 33.6514 | 22μF ±10% 60V 1Ω TH Cap 20.88mm L × 17.42mm W | [12 empty] | Not Applicable | [6 empty] | Tray |  |  | 18147569 |  |  | * | [5 empty] | 20 | https://www.unikeyic.com/media/datasheet/27/a6/2b1d/27/9752e5cf813195ed5554ea5566fd91a6.pdf | https://www.unikeyic.com/products/tantalum-capacitors/t140c226k060as/5745308.html
T16D157K125EZSS | Vishay Intertechnology | 1: 162.1836 10: 142.5676 50: 134.7062 | 150μF 2000h@ 125°C ±10% 125V 1.6Ω@ 120Hz Plugins Through hole mounting 26.97mm(Length) |  |  | 150 µF |  |  | 1.6Ohm @ 120Hz | - | Wet Tantalum | - | - |  | 2000 Hrs @ 125°C | Not Applicable |  | Through Hole |  | -55°C ~ 85°C |  | Axial, Can | Bulk | [5 empty] | T16 | 0.390" Dia x 1.062" L (9.90mm x 26.97mm) | ±10% | 125 V |  |  | 44 | https://www.unikeyic.com/media/datasheet/94/9f/8dc8/94/e74cf7495d3380fbb3edc6ba446b7b6e.pdf | https://www.unikeyic.com/products/tantalum-capacitors/t16d157k125ezss/10117019.html
T18D477K100CZSS | Vishay Intertechnology | 1+: 386.4965 5+: 380.3126 10+: 371.0366 | Al Electrolytic Cap 470μF ±10% 100V 2000h@125°C 700mΩ TH 26.97mm L | [31 empty] | 9 | https://www.unikeyic.com/media/datasheet/1f/10/7ed9/1f/794ef3d1bc4e2566457632d6d3f176bd.pdf | https://www.unikeyic.com/products/tantalum-capacitors/t18d477k100czss/6144424.html
T22C686K050CSS | Vishay Intertechnology | 1: 154.17 10: 142.817 | Wet Tantalum SMD Capacitors, Tantalum Metal Case, Glass to Hermetic Seal |  |  | - |  | - | [15 empty] | - |  |  | Compliant | Tape and reel packaging |  |  | - |  | - |  | 96 | https://www.unikeyic.com/media/about_us/Unikey_ISO_9001_Certification.pdf | https://www.unikeyic.com/products/tantalum-capacitors/t22c686k050css/8845073.html
T24C106K125USS | Vishay Intertechnology | 25: 153.1376 50: 149.9583 | 10μF 2000h@200°C ±10% 125V 5.5Ω@120Hz TH, SMD 7.7mm × 7.1mm × 7.6mm |  |  | 10 µF |  |  | 5.5Ohm @ 120Hz | - | Wet Tantalum | 0.299" (7.60mm) | - |  | 2000 Hrs @ 200°C | 1 (Unlimited) |  | Surface Mount |  | -55°C ~ 200°C |  | Nonstandard | Tape & Reel (TR)Cut Tape (CT) |  | - | 13572757 |  |  | HI TMP®, T24 | 0.303" L x 0.280" W (7.70mm x 7.10mm) | ±10% | 125 V |  |  | 64 | https://www.unikeyic.com/media/datasheet/c5/53/38dc/c55338dc94090a1a521c189c354e133a.pdf | https://www.unikeyic.com/products/tantalum-capacitors/t24c106k125uss/19365696.html
T322A105K025AT | KEMET | 1: 7.3228 10: 4.5015 100: 3.3933 500: 3.1233 1,000: 3.0617 2,000: 3 | 1μF ±10% 25V 10Ω Plugins,D2.4xL6.6mm Through hole mounting 6.6mm(Length)*6.6mm(width) |  | T322A | 1 µF |  |  | 10Ohm | - | General Purpose | - | - |  | - | Not Applicable |  | Through Hole |  | -55°C ~ 125°C |  | Axial | Bulk |  |  | 946600 |  |  | T322 | 0.095" Dia x 0.260" L (2.41mm x 6.60mm) | ±10% | 25 V |  |  | 441 | https://www.unikeyic.com/media/datasheet/da/52/3cb1/da/03bab463f13db1b5946fb06a7f4b574a.pdf | https://www.unikeyic.com/products/tantalum-capacitors/t322a105k025at/21503239.html
T322A155K020AT | KEMET |  | 1.5μF ±10% 20V 9Ω Plugins Through hole mounting 6.6mm(Length) |  | T322A | 1.5 µF |  |  | 9Ohm | - | General Purpose | - | - |  | - | Not Applicable |  | Through Hole |  | -55°C ~ 125°C |  | Axial | Bulk |  |  | 946587 |  |  | T322 | 0.095" Dia x 0.260" L (2.41mm x 6.60mm) | ±10% | 20 V |  |  |  | https://www.unikeyic.com/media/datasheet/9b/b7/60bd/9b/3655fc9595f5b42477bd77f4238dc9a1.pdf | https://www.unikeyic.com/products/tantalum-capacitors/t322a155k020at/18385885.html
T322B106K006AT | KEMET | 32: 2.667 | 10μF ±10% 6V 6Ω Plugins Through hole mounting 7.37mm(Length) |  | T322B | 10 µF |  |  | 6Ohm | - | General Purpose | - | - |  | - | Not Applicable |  | Through Hole |  | -55°C ~ 125°C |  | Axial | Bulk |  |  | 946549 |  |  | T322 | 0.110" Dia x 0.290" L (2.79mm x 7.37mm) | ±10% | 6 V |  |  | 197 | https://www.unikeyic.com/media/datasheet/1a/18/c5a0/1a/2887ecccdcc9831a5487c535e0c76293.pdf | https://www.unikeyic.com/products/tantalum-capacitors/t322b106k006at/10432377.html
T322B106K010AS | KEMET | 1: 5.46 10: 3.7375 50: 3.0962 100: 2.9154 500: 2.6103 1,000: 2.5199 2,000: 2.4182 | 10μF ±10% 10V 5Ω Capacitor, TH, D2.8×L7.4mm, 7.37mm L × 7.37mm W |  | T322B | 10 µF |  |  | 5Ohm | - | General Purpose | - | - |  | - | Not Applicable |  | Through Hole |  | -55°C ~ 125°C |  | Axial | Bulk |  |  | 419515 |  |  | T322 | 0.110" Dia x 0.290" L (2.79mm x 7.37mm) | ±10% | 10 V |  |  | 70 | https://www.unikeyic.com/media/datasheet/fb/9e/a292/fb/9d61777a1ca92fe090743ebe62fd60e4.pdf | https://www.unikeyic.com/products/tantalum-capacitors/t322b106k010as/19671150.html
T322B335K025AT | KEMET | 1: 5.544 10: 3.8065 50: 3.3448 100: 3.0058 500: 2.6555 1,000: 2.5651 2,000: 2.4634 | 3.3μF ±10% 25V 5Ω Plugins,D2.8xL7.4mm Through hole mounting 7.37mm(Length)*7.37mm(width) |  | T322B | 3.3 µF |  |  | 5Ohm | - | General Purpose | - | - |  | - | Not Applicable |  | Through Hole |  | -55°C ~ 125°C |  | Axial | Bulk |  |  | 946603 |  |  | T322 | 0.110" Dia x 0.290" L (2.79mm x 7.37mm) | ±10% | 25 V |  |  | 141 | https://www.unikeyic.com/media/datasheet/7f/9f/5745/7f/16cc616c846cebc31df59f04997c14d2.pdf | https://www.unikeyic.com/products/tantalum-capacitors/t322b335k025at/17218752.html
T322B475K020AS | KEMET | 1: 5.988 10: 4.14 50: 3.4352 100: 3.2318 500: 2.9154 1,000: 2.8137 2,000: 2.7007 | Al Electrolytic Cap 4.7μF ±10% 20V 4.5Ω TH D2.8×L7.4mm 7.37mm(L) × 7.37mm(W) |  | T322B | 4.7 µF |  |  | 4.5Ohm | - | General Purpose | - | - |  | - | Not Applicable |  | Through Hole |  | -55°C ~ 125°C |  | Axial | Bulk |  |  | 419542 |  |  | T322 | 0.110" Dia x 0.290" L (2.79mm x 7.37mm) | ±10% | 20 V |  |  | 114 | https://www.unikeyic.com/media/datasheet/5c/32/8d15/5c/c09f19665c78466cd48ce6f97987fc5d.pdf | https://www.unikeyic.com/products/tantalum-capacitors/t322b475k020as/19503690.html
T322B475M020AS | KEMET | 1: 5.628 10: 3.864 50: 3.1979 100: 2.9041 500: 2.7007 1,000: 2.6103 2,000: 2.5086 | 4.7μF ±20% 20V 5Ω@ 100kHz Plugins Through hole mounting 2.79mm(Length) |  | T322B | 4.7 µF |  |  | 5Ohm @ 100kHz | - | General Purpose | - | - |  | - | Not Applicable |  | Through Hole |  | -55°C ~ 125°C |  | Axial | Bulk |  | - | 12504274 |  |  | T322 | 0.110" Dia x 0.110" L (2.79mm x 2.79mm) | ±20% | 20 V |  |  | 57 | https://www.unikeyic.com/media/datasheet/28/66/e381/28/b1c03b923f49f26f575f200e6e94fede.pdf | https://www.unikeyic.com/products/tantalum-capacitors/t322b475m020as/8342351.html
T322C226K010AS | KEMET | 1: 8.556 10: 6.0605 50: 5.1189 100: 4.859 500: 4.4183 1,000: 4.2827 2,000: 4.1471 | 22μF ±10% 10V 2.7Ω Plugins Through hole mounting 8.76mm(Length)*8.76mm(width) |  | T322C | 22 µF |  |  | 2.7Ohm | - | General Purpose | - | - |  | - | Not Applicable |  | Through Hole |  | -55°C ~ 125°C |  | Axial | Bulk |  |  | 419517 |  |  | T322 | 0.180" Dia x 0.345" L (4.57mm x 8.76mm) | ±10% | 10 V |  |  | 65 | https://www.unikeyic.com/media/datasheet/16/5a/00cd/16/9d5c4aed49923b880b3cea3ed4a92d10.pdf | https://www.unikeyic.com/products/tantalum-capacitors/t322c226k010as/8860942.html
T322C475K035AT7200 | KEMET | 1: 9.1984 10: 6.7651 50: 5.797 100: 5.4972 500: 5.0656 | 4.7μF ±10% 35V Plugins Through hole mounting 8.76mm(Length) |  | T322C | 4.7 µF |  |  | - | - | General Purpose | - | - |  | - | Not Applicable |  | Through Hole |  | -55°C ~ 125°C |  | Axial | Tape & Reel (TR)Cut Tape (CT) |  | - | 9452590 |  |  | T322 | 0.180" Dia x 0.345" L (4.57mm x 8.76mm) | ±10% | 35 V |  |  | 1083 | https://www.unikeyic.com/media/datasheet/f3/81/61bb/f3/4d76e42d41ebef448cba40b4b906f3f8.pdf | https://www.unikeyic.com/products/tantalum-capacitors/t322c475k035at7200/10339053.html
T322D156K020AT | KEMET | 1: 11.9829 10: 8.0875 50: 6.6846 100: 6.3 500: 5.815 1,000: 5.7 | 15μF ±10% 20V 2.3Ω Plugins Through hole mounting 10.67mm(Length)*10.67mm(width) |  | T322D | 15 µF |  |  | 2.3Ohm | - | General Purpose | - | - |  | - | Not Applicable |  | Through Hole |  | -55°C ~ 125°C |  | Axial | Bulk | [5 empty] | T322 | 0.180" Dia x 0.420" L (4.57mm x 10.67mm) | ±10% | 20 V |  |  | 184 | https://www.unikeyic.com/media/datasheet/16/20/1982/16201982c2635de0c611761871ebfcbb.pdf | https://www.unikeyic.com/products/tantalum-capacitors/t322d156k020at/8496699.html
T322D226M020AS | KEMET | 268+: 4.3291 500+: 3.5716 1,000+: 3.2468 5,000+: 2.922 10,000+: 2.5972 | 22μF ±20% 20V 1.8Ω TH 10.67mm W | [31 empty] | 2100 | https://www.unikeyic.com/media/datasheet/28/66/e381/28/b1c03b923f49f26f575f200e6e94fede.pdf | https://www.unikeyic.com/products/tantalum-capacitors/t322d226m020as/20279290.html
T322D565K035AT | KEMET | 1+: 12.3975 10+: 8.3922 50+: 7.3802 100+: 6.4983 500+: 5.9717 1,000+: 5.8533 | 5.6μF ±10% 35V 3Ω@100kHz TH Capacitor, 10.67mm × 10.67mm | [31 empty] | 193 | https://www.unikeyic.com/media/datasheet/c2/5e/3536/c2/843ecf12314ddc9747aff3561e866365.pdf | https://www.unikeyic.com/products/tantalum-capacitors/t322d565k035at/21330250.html
T322E336K035AT | KEMET | 1: 23.256 | 33μF ±10% 35V 1Ω Plugins,D7.1xL13.5mm Through hole mounting 13.46mm(Length) |  | T322E | 33 µF |  |  | 1Ohm | - | General Purpose | - | - |  | - | Not Applicable |  | Through Hole |  | -55°C ~ 125°C |  | Axial | Bulk | [5 empty] | T322 | 0.280" Dia x 0.530" L (7.11mm x 13.46mm) | ±10% | 35 V |  |  | 789 | https://www.unikeyic.com/media/datasheet/dd/0c/004d/dd0c004ddf009e0dd51eaded6a7d7c96.pdf | https://www.unikeyic.com/products/tantalum-capacitors/t322e336k035at/18420454.html
T340C106M035AS | KEMET | 1: 8.28 10: 5.865 50: 4.9494 100: 4.8703 600: 4.2149 1,000: 4.1245 2,000: 3.9776 | 10μF ±20% 35V 2Ω Plugins Through hole mounting 4.3mm(width)*4.3mm(height) |  | T340C | 10 µF |  |  | 2Ohm @ 100kHz | - | General Purpose | 0.413" (10.50mm) | 0.197" (5.00mm) |  | - | 1 (Unlimited) |  | Through Hole |  | -55°C ~ 125°C |  | Radial | Bulk |  | - |  |  |  | T340 | 0.287" L x 0.169" W (7.30mm x 4.30mm) | ±20% | 35 V |  |  | 158 | https://www.unikeyic.com/media/datasheet/28/66/e381/28/b1c03b923f49f26f575f200e6e94fede.pdf | https://www.unikeyic.com/products/tantalum-capacitors/t340c106m035as/19457616.html
T34C397K060AZ6S | Vishay Intertechnology | 1+: 302.2278 5+: 297.3921 10+: 290.1386 | 390μF 1000h@200°C ±10% 60V 900mΩ@120Hz TH 19.46mm (L) | [31 empty] | 19 |  | https://www.unikeyic.com/products/tantalum-capacitors/t34c397k060az6s/7800179.html
T34C477K050AZ6S | Vishay Intertechnology | 1+: 353.1406 5+: 347.4904 10+: 339.015 | 470μF 2000h@200°C ±10% 50V 750mΩ@120Hz TH 19.46mm L | [31 empty] | 18 | https://www.unikeyic.com/media/datasheet/ac/d0/87e6/ac/3d90b4499ac8c96dbbe36501ce435559.pdf | https://www.unikeyic.com/products/tantalum-capacitors/t34c477k050az6s/6445657.html
T350A104K035AT | KEMET | 10: 3.3162 50: 2.8437 100: 2.5046 500: 2.2517 1,000: 2.2067 | Capacitor 100nF ±10% 35V 26Ω TH 4.5mm × 7.1mm × 7.1mm |  | T350A | 0.1 µF |  |  | 26Ohm | - | General Purpose | 0.280" (7.10mm) | 0.100" (2.54mm) |  | - | Not Applicable |  | Through Hole |  | -55°C ~ 125°C |  | Radial | Bulk |  |  | 818388 |  |  | T350, UltraDip II | 0.177" Dia (4.50mm) | ±10% | 35 V |  |  | 1215 | https://www.unikeyic.com/media/datasheet/e7/f0/d6b7/e7f0d6b7a8ef1d4608f69de911f082d0.pdf | https://www.unikeyic.com/products/tantalum-capacitors/t350a104k035at/17342230.html
T350A105K025AS | KEMET | 1,000: 2.2346 3,000: 2.1203 5,000: 2.078 | 1μF ±10% 25V 10Ω Plugins Through hole mounting 7.1mm(width)*7.1mm(height) |  | T350A | 1 µF |  |  | 10Ohm | - | General Purpose | 0.280" (7.10mm) | 0.100" (2.54mm) |  | - | Not Applicable |  | Through Hole |  | -55°C ~ 125°C |  | Radial | Bulk |  |  | 419458 |  |  | T350, UltraDip II | 0.177" Dia (4.50mm) | ±10% | 25 V |  |  | 1959 | https://www.unikeyic.com/media/datasheet/35/f1/42d4/35/1faeb4e6f922d38f7dbbb817cad15ef3.pdf | https://www.unikeyic.com/products/tantalum-capacitors/t350a105k025as/17272491.html
T350A105M020AT | KEMET | 40+: 2.0955 200+: 1.8288 400+: 1.7653 800+: 1.7145 1,000+: 1.6891 | 1μF ±20% 20V 10Ω TH 7.1mm × 7.1mm × 7.1mm | [31 empty] | 193 | https://www.unikeyic.com/media/datasheet/48/05/1c31/48/4289bac9a9cf799e0764205f29fd8cf1.pdf | https://www.unikeyic.com/products/tantalum-capacitors/t350a105m020at/7039529.html
T350A154K035AT | KEMET | 1: 4.4509 10: 3.1045 50: 2.5696 100: 2.4041 500: 2.124 | 150nF ±10% 35V 21Ω Plugins Through hole mounting 4.5mm*7.1mm*7.1mm |  | T350A | 0.15 µF |  |  | 21Ohm | - | General Purpose | 0.280" (7.10mm) | 0.100" (2.54mm) |  | - | Not Applicable |  | Through Hole |  | -55°C ~ 125°C |  | Radial | Bulk |  |  | 818392 |  |  | T350, UltraDip II | 0.177" Dia (4.50mm) | ±10% | 35 V |  |  | 467 | https://www.unikeyic.com/media/datasheet/b2/fd/4256/b2/e5f1845133776c8df242f292f9ad15da.pdf | https://www.unikeyic.com/products/tantalum-capacitors/t350a154k035at/8504378.html
T350A334M035AT | KEMET | 40+: 2.0828 200+: 1.8161 400+: 1.7526 800+: 1.7145 1,000+: 1.6764 | Capacitor, 330nF ±20%, 35V, 15Ω, TH, 7.1mm W × 7.1mm H | [31 empty] | 196 | https://www.unikeyic.com/media/datasheet/dc/2a/b677/dc2ab677a82b0bee976f316b272a4e2f.pdf | https://www.unikeyic.com/products/tantalum-capacitors/t350a334m035at/20361272.html
T350B475K016AT | KEMET | 10: 3.671 50: 3.2712 100: 2.9971 500: 2.6517 1,000: 2.6367 | 4.7μF ±10% 16V 5Ω Plugins Through hole mounting 7.6mm(width)*7.6mm(height) |  | T350B | 4.7 µF |  |  | 5Ohm | - | General Purpose | 0.299" (7.60mm) | 0.100" (2.54mm) |  | - | Not Applicable |  | Through Hole |  | -55°C ~ 125°C |  | Radial | Bulk |  |  | 818415 |  |  | T350, UltraDip II | 0.177" Dia (4.50mm) | ±10% | 16 V |  |  | 199 | https://www.unikeyic.com/media/datasheet/46/a5/9835/46a59835cfa9a8a91fb033835d9d31cd.pdf | https://www.unikeyic.com/products/tantalum-capacitors/t350b475k016at/20652226.html
T350D226K006AT | KEMET | 1: 6.6292 10: 4.6558 50: 4.0033 100: 3.4967 500: 2.6 1,000: 2.4217 2,500: 2.3317 5,000: 2.2867 | 22μF ±10% 6.3V 3.7Ω 5050 Through hole mounting 5mm*8.6mm*8.6mm |  | T350D | 22 µF |  |  | 3.7Ohm | - | General Purpose | 0.339" (8.60mm) | 0.100" (2.54mm) |  | - | Not Applicable |  | Through Hole |  | -55°C ~ 125°C |  | Radial | Bulk | [5 empty] | T350, UltraDip II | 0.197" Dia (5.00mm) | ±10% | 6.3 V |  |  | 533 | https://www.unikeyic.com/media/datasheet/fd/b8/0b5d/fdb80b5db9326dd891639b52ad8b051b.pdf | https://www.unikeyic.com/products/tantalum-capacitors/t350d226k006at/17506290.html
T350E475K035AT | KEMET | 1,000: 3.1968 3,000: 3.0478 | 4.7μF ±10% 35V 3Ω 5589 Through hole mounting 8.9mm(width)*8.9mm(height) |  | T350E | 4.7 µF |  |  | 3Ohm | - | General Purpose | 0.350" (8.90mm) | 0.100" (2.54mm) |  | - | Not Applicable |  | Through Hole |  | -55°C ~ 125°C |  | Radial | Bulk | [5 empty] | T350, UltraDip II | 0.217" Dia (5.50mm) | ±10% | 35 V |  |  | 2999 | https://www.unikeyic.com/media/datasheet/b2/fd/4256/b2/e5f1845133776c8df242f292f9ad15da.pdf | https://www.unikeyic.com/products/tantalum-capacitors/t350e475k035at/6917764.html
T350F226K016AS | KEMET | 1: 6.132 10: 4.255 50: 3.5369 100: 3.3335 500: 3.2431 1,000: 2.8928 2,000: 2.7798 | 22μF ±10% 16V 2Ω TH Through Hole 6mm × 9.9mm × 9.9mm |  | T350F | 22 µF |  |  | 2Ohm | - | General Purpose | 0.390" (9.90mm) | 0.100" (2.54mm) |  | - | Not Applicable |  | Through Hole |  | -55°C ~ 125°C |  | Radial | Bulk |  |  | 419451 |  |  | T350, UltraDip II | 0.236" Dia (6.00mm) | ±10% | 16 V |  |  | 735 | https://www.unikeyic.com/media/datasheet/b2/fd/4256/b2/e5f1845133776c8df242f292f9ad15da.pdf | https://www.unikeyic.com/products/tantalum-capacitors/t350f226k016as/18058816.html
T350F335K050AT | KEMET | 1: 6.156 10: 4.2665 50: 3.5595 100: 3.3674 500: 2.7572 | 3.3μF ±10% 50V 3Ω Plugins Through hole mounting 6mm*9.9mm*9.9mm |  | T350F | 3.3 µF |  |  | 3Ohm | - | General Purpose | 0.390" (9.90mm) | 0.100" (2.54mm) |  | - | Not Applicable |  | Through Hole |  | -55°C ~ 125°C |  | Radial | Bulk |  |  | 818436 |  |  | T350, UltraDip II | 0.236" Dia (6.00mm) | ±10% | 50 V |  |  | 596 | https://www.unikeyic.com/media/datasheet/38/2c/6fd1/382c6fd10a38461e7408d97b11209320.pdf | https://www.unikeyic.com/products/tantalum-capacitors/t350f335k050at/10590937.html
T350F685K035AT | KEMET | 35+: 2.6797 200+: 2.6162 350+: 2.5654 500+: 2.4765 | Al Electrolytic Cap 6.8μF ±10% 35V 2.5Ω TH 6mm × 9.9mm × 9.9mm | [31 empty] | 265 | https://www.unikeyic.com/media/datasheet/e4/dc/b15e/e4dcb15e95458d12dec87455361c9c42.pdf | https://www.unikeyic.com/products/tantalum-capacitors/t350f685k035at/18115401.html
T350G106M035AT | KEMET | 20+: 4.191 100+: 4.1148 200+: 4.0513 | 10μF ±20% 35V 2Ω@100kHz TH 6.3mm × 10.2mm × 10.2mm | [31 empty] | 185 | https://www.unikeyic.com/media/datasheet/da/eb/9658/da/5e3c64cd5ecb2a349f0b1f8c082ec5c0.pdf | https://www.unikeyic.com/products/tantalum-capacitors/t350g106m035at/5408812.html
T350G686K006AT | KEMET | 25: 3.302 150: 3.2385 250: 3.1877 | 68μF ±10% 6.3V 1.8Ω TH 6.3mm × 10.2mm × 10.2mm |  | T350G | 68 µF |  |  | 1.8Ohm | - | General Purpose | 0.402" (10.20mm) | 0.100" (2.54mm) |  | - | Not Applicable |  | Through Hole |  | -55°C ~ 125°C |  | Radial | Bulk | [5 empty] | T350, UltraDip II | 0.248" Dia (6.30mm) | ±10% | 6.3 V |  |  | 188 | https://www.unikeyic.com/media/datasheet/b2/fd/4256/b2/e5f1845133776c8df242f292f9ad15da.pdf | https://www.unikeyic.com/products/tantalum-capacitors/t350g686k006at/7888824.html
T350H107K006AT | KEMET | 1: 14.9296 10: 11.0694 50: 9.6648 100: 9.0917 500: 8.3667 1,000: 8.1233 | 100μF ±10% 6.3V 1.6Ω Plugins Through hole mounting 7.6mm*10.2mm*10.2mm |  | T350H | 100 µF |  |  | 1.6Ohm | - | General Purpose | 0.402" (10.20mm) | 0.100" (2.54mm) |  | - | Not Applicable |  | Through Hole |  | -55°C ~ 125°C |  | Radial | Bulk | [5 empty] | T350, UltraDip II | 0.299" Dia (7.60mm) | ±10% | 6.3 V |  |  | 481 | https://www.unikeyic.com/media/datasheet/b2/fd/4256/b2/e5f1845133776c8df242f292f9ad15da.pdf | https://www.unikeyic.com/products/tantalum-capacitors/t350h107k006at/10356127.html
T350J156K035AT | KEMET | 1: 14.916 10: 10.856 50: 9.4016 100: 9.1078 500: 8.023 | 15μF ±10% 35V 1.6Ω Plugins Through hole mounting 12.7mm(width)*12.7mm(height) |  | T350J | 15 µF |  |  | 1.6Ohm | - | General Purpose | 0.500" (12.70mm) | 0.200" (5.08mm) |  | - | Not Applicable |  | Through Hole |  | -55°C ~ 125°C |  | Radial | Bulk | [5 empty] | T350, UltraDip II | 0.331" Dia (8.40mm) | ±10% | 35 V |  |  | 3 | https://www.unikeyic.com/media/datasheet/b2/fd/4256/b2/e5f1845133776c8df242f292f9ad15da.pdf | https://www.unikeyic.com/products/tantalum-capacitors/t350j156k035at/18096270.html
T350J336K025AT | KEMET | 1: 18.2444 10: 14.0241 50: 12.3385 100: 11.8166 500: 10.9328 1,000: 10.6589 | 33μF ±10% 25V 1.2Ω Plugins Through hole mounting 12.7mm(width)*12.7mm(height) |  | T350J | 33 µF |  |  | 1.2Ohm | - | General Purpose | 0.500" (12.70mm) | 0.200" (5.08mm) |  | - | Not Applicable |  | Through Hole |  | -55°C ~ 125°C |  | Radial | Bulk |  |  | 818452 |  |  | T350, UltraDip II | 0.331" Dia (8.40mm) | ±10% | 25 V |  |  | 83 | https://www.unikeyic.com/media/datasheet/b2/fd/4256/b2/e5f1845133776c8df242f292f9ad15da.pdf | https://www.unikeyic.com/products/tantalum-capacitors/t350j336k025at/8911512.html
T350J476K016AT | KEMET | 1: 11.0144 10: 8.9862 50: 8.6815 100: 8.535 500: 8.1667 1,000: 8.0383 | 47μF ±10% 16V 1.3Ω Plugins Through hole mounting 8.4mm*12.7mm*12.7mm |  | T350J | 47 µF |  |  | 1.3Ohm | - | General Purpose | 0.500" (12.70mm) | 0.200" (5.08mm) |  | - | Not Applicable |  | Through Hole |  | -55°C ~ 125°C |  | Radial | Bulk |  |  | 818453 |  |  | T350, UltraDip II | 0.331" Dia (8.40mm) | ±10% | 16 V |  |  | 273 | https://www.unikeyic.com/media/datasheet/b2/fd/4256/b2/e5f1845133776c8df242f292f9ad15da.pdf | https://www.unikeyic.com/products/tantalum-capacitors/t350j476k016at/21046400.html
T350K106K050AT | KEMET | 1: 27.0329 10: 20.8492 50: 18.3233 100: 17.6417 300: 17.065 500: 16.4867 | 10μF ±10% 50V 1.6Ω Plugins Through hole mounting 13.5mm(width)*13.5mm(height) |  | T350K | 10 µF |  |  | 1.6Ohm | - | General Purpose | 0.532" (13.50mm) | 0.200" (5.08mm) |  | - | Not Applicable |  | Through Hole |  | -55°C ~ 125°C |  | Radial | Bulk | [5 empty] | T350, UltraDip II | 0.350" Dia (8.90mm) | ±10% | 50 V |  |  | 93 | https://www.unikeyic.com/media/datasheet/f0/4b/a54d/f0/36a6a3a39f7762f0b69e1ba614ba647e.pdf | https://www.unikeyic.com/products/tantalum-capacitors/t350k106k050at/17151406.html
T350K226K035AS | KEMET | 1+: 15.276 10+: 11.27 50+: 9.7632 100+: 9.3451 500+: 9.04 1000+: 8.4298 | 22μF ±10% 35V 1.3Ω Plugins Through hole mounting 8.9mm*13.5mm*13.5mm |  | T350K | 22 µF |  |  | 1.3Ohm | - | General Purpose | 0.532" (13.50mm) | 0.200" (5.08mm) |  | - | Not Applicable |  | Through Hole |  | -55°C ~ 125°C |  | Radial | Bulk |  |  | 419483 |  |  | T350, UltraDip II | 0.350" Dia (8.90mm) | ±10% | 35 V |  |  | 683 | https://www.unikeyic.com/media/datasheet/b2/fd/4256/b2/e5f1845133776c8df242f292f9ad15da.pdf | https://www.unikeyic.com/products/tantalum-capacitors/t350k226k035as/6570042.html
T350K226K035AT | KEMET | 1: 17.415 10: 13.0511 50: 11.4603 100: 10.7867 500: 9.96 1,000: 9.72 | 22μF ±10% 35V 1.3Ω Plugins Through hole mounting 13.5mm(width)*13.5mm(height) |  | T350K | 22 µF |  |  | 1.3Ohm | - | General Purpose | 0.532" (13.50mm) | 0.200" (5.08mm) |  | - | Not Applicable |  | Through Hole |  | -55°C ~ 125°C |  | Radial | Bulk | [5 empty] | T350, UltraDip II | 0.350" Dia (8.90mm) | ±10% | 35 V |  |  | 102 | https://www.unikeyic.com/media/datasheet/b2/fd/4256/b2/e5f1845133776c8df242f292f9ad15da.pdf | https://www.unikeyic.com/products/tantalum-capacitors/t350k226k035at/20165613.html
T350K686K016AT | KEMET | 1+: 14.7081 10+: 12.386 50+: 12.1982 100+: 11.8267 500+: 10.5733 1,000+: 10.3633 | 68μF ±10% 16V 1Ω TH 8.9mm × 13.5mm × 13.5mm | [31 empty] | 82 | https://www.unikeyic.com/media/datasheet/b2/fd/4256/b2/e5f1845133776c8df242f292f9ad15da.pdf | https://www.unikeyic.com/products/tantalum-capacitors/t350k686k016at/8573515.html
T351A475M010AT | KEMET | 90+: 1.353 250+: 1.331 450+: 1.309 | Al Electrolytic Cap 4.7μF ±20% 10V 8Ω TH 9.6mm W × 9.6mm H | [31 empty] | 895 | https://www.unikeyic.com/media/datasheet/48/05/1c31/48/4289bac9a9cf799e0764205f29fd8cf1.pdf | https://www.unikeyic.com/products/tantalum-capacitors/t351a475m010at/8763165.html
T351C106K010AS | KEMET | 55+: 3.2258 150+: 3.1623 300+: 3.0988 | Capacitor, TH, 10μF ±10% 10V 5Ω 10.7mm × 10.7mm × 10.7mm | [31 empty] | 278 | https://www.unikeyic.com/media/datasheet/48/05/1c31/48/4289bac9a9cf799e0764205f29fd8cf1.pdf | https://www.unikeyic.com/products/tantalum-capacitors/t351c106k010as/9037888.html
T351C106K010AT | KEMET | 1: 5.892 10: 4.071 50: 3.3787 100: 3.1866 500: 2.8702 1,000: 2.7572 2,000: 2.6329 |  |  | T351C | 10 µF |  |  | 5Ohm @ 100kHz | - | General Purpose | 0.421" (10.70mm) | 0.100" (2.54mm) |  | - | 1 (Unlimited) |  | Through Hole |  | -55°C ~ 125°C |  | Radial | Bulk |  | - | 12546558 |  |  | T351, UltraDip II | 0.197" Dia (5.00mm) | ±10% | 10 V |  |  | 332 | https://www.unikeyic.com/media/datasheet/48/05/1c31/48/4289bac9a9cf799e0764205f29fd8cf1.pdf | https://www.unikeyic.com/products/tantalum-capacitors/t351c106k010at/6819454.html
T351H226K025AT | KEMET | 1: 14.508 10: 10.3845 50: 9.2208 100: 8.8366 500: 8.1586 1,000: 7.9439 | 22μF ±10% 25V 1.5Ω Plugins Through hole mounting 12.7mm(width)*12.7mm(height) |  | T351H | 22 µF |  |  | 1.5Ohm @ 100kHz | - | General Purpose | 0.500" (12.70mm) | 0.100" (2.54mm) |  | - | 1 (Unlimited) |  | Through Hole |  | -55°C ~ 125°C |  | Radial | Bulk |  | - | 12504220 |  |  | T351, UltraDip II | 0.299" Dia (7.60mm) | ±10% | 25 V |  |  | 121 | https://www.unikeyic.com/media/datasheet/48/05/1c31/48/4289bac9a9cf799e0764205f29fd8cf1.pdf | https://www.unikeyic.com/products/tantalum-capacitors/t351h226k025at/18794164.html
T352A105K025AT | KEMET | 40: 2.1463 200: 2.1082 400: 2.0447 | Capacitor 1μF ±10% 25V 10Ω TH, 4.45mm L × 10.16mm H |  | T352A | 1 µF |  |  | 10Ohm | - | General Purpose | 0.400" (10.16mm) | 0.200" (5.08mm) |  | - | 1 (Unlimited) |  | Through Hole |  | -55°C ~ 125°C |  | Radial | Bulk | [5 empty] | T352, UltraDip II | 0.175" Dia (4.45mm) | ±10% | 25 V |  |  | 370 | https://www.unikeyic.com/media/datasheet/00/f0/d14f/00/31dcb125cdb96309e764e519e5b1f038.pdf | https://www.unikeyic.com/products/tantalum-capacitors/t352a105k025at/21760942.html
T353A105K035AT | KEMET | 40: 2.1209 200: 2.0828 400: 2.032 | 1μF ±10% 35V Plugins Through hole mounting 4.5mm(Length)*10.2mm(height) |  | T353A | 1 µF |  |  | - | - | General Purpose | 0.402" (10.20mm) | 0.200" (5.08mm) |  | - | Not Applicable |  | Through Hole |  | -55°C ~ 125°C |  | Radial | Bulk |  | - |  |  |  | T353, UltraDip II | 0.177" Dia (4.50mm) | ±10% | 35 V |  |  | 418 | https://www.unikeyic.com/media/datasheet/b2/fd/4256/b2/e5f1845133776c8df242f292f9ad15da.pdf | https://www.unikeyic.com/products/tantalum-capacitors/t353a105k035at/5431708.html
T354M476K035AS | KEMET | 100: 34.8167 | 47μF ±10% 35V 800mΩ@ 100kHz Plugins Through hole mounting 18.6mm(width)*18.8mm(height) |  | T354M | 47 µF |  |  | 800mOhm @ 100kHz | - | General Purpose | 0.740" (18.80mm) | 0.250" (6.35mm) |  | - | Not Applicable |  | Through Hole |  | -55°C ~ 125°C |  | Radial | Bulk |  |  | 6174085 |  |  | T354, UltraDip II | 0.402" Dia (10.20mm) | ±10% | 35 V |  |  | 240 | https://www.unikeyic.com/media/datasheet/b2/fd/4256/b2/e5f1845133776c8df242f292f9ad15da.pdf | https://www.unikeyic.com/products/tantalum-capacitors/t354m476k035as/18547548.html
T355A105M035AT | KEMET | 90: 1.353 250: 1.331 | 1μF ±20% 35V 8Ω@100kHz TH 4.5mm × 8.6mm × 8.6mm |  | T355A | 1 µF |  |  | 8Ohm @ 100kHz | - | General Purpose | 0.339" (8.60mm) | 0.125" (3.18mm) |  | - | Not Applicable |  | Through Hole |  | -55°C ~ 125°C |  | Radial | Bulk |  | - |  |  |  | T355, UltraDip II | 0.177" Dia (4.50mm) | ±20% | 35 V |  |  | 360 | https://www.unikeyic.com/media/datasheet/5e/25/cd29/5e25cd299b0345c7f7dedb384bc8252e.pdf | https://www.unikeyic.com/products/tantalum-capacitors/t355a105m035at/18285096.html
T356A104K035AT | KEMET | 10+: 3.3162 50+: 2.7381 100+: 2.5046 500+: 2.1817 1,000+: 2.0117 | Cap 100nF ±10% 35V 26Ω TH 8.6mm W × 8.6mm H | [31 empty] | 529 | https://www.unikeyic.com/media/datasheet/b2/fd/4256/b2/e5f1845133776c8df242f292f9ad15da.pdf | https://www.unikeyic.com/products/tantalum-capacitors/t356a104k035at/8123591.html
T356A105J020AT | KEMET | 1: 6.5418 10: 4.0413 50: 3.375 100: 3.0986 500: 2.7233 1,000: 2.595 | Capacitor, 1μF ±5%, 20V, 10Ω, TH, 8.6mm W × 8.64mm H |  | T356A | 1 µF |  |  | 10Ohm | - | General Purpose | 0.340" (8.64mm) | 0.200" (5.08mm) |  | - | Not Applicable |  | Through Hole |  | -55°C ~ 125°C |  | Radial | Bulk | [5 empty] | T356, UltraDip II | 0.175" Dia (4.45mm) | ±5% | 20 V |  |  | 622 | https://www.unikeyic.com/media/datasheet/b2/fd/4256/b2/e5f1845133776c8df242f292f9ad15da.pdf | https://www.unikeyic.com/products/tantalum-capacitors/t356a105j020at/18658103.html
T356A105J025AT7301 | KEMET | 1: 5.355 10: 3.7889 50: 3.1643 100: 2.9714 500: 2.6449 | 1μF ±5% 25V 10Ω@ 100kHz Plugins Through hole mounting 4.5mm(Length)*8.6mm(height) |  | T356A | 1 µF |  |  | 10Ohm @ 100kHz | - | General Purpose | 0.339" (8.60mm) | 0.200" (5.08mm) |  | - | Not Applicable |  | Through Hole |  | -55°C ~ 125°C |  | Radial | Tape & Reel (TR)Cut Tape (CT) |  | - |  |  |  | T356, UltraDip II | 0.177" Dia (4.50mm) | ±5% | 25 V |  |  | 1262 | https://www.unikeyic.com/media/datasheet/54/ca/535e/54ca535e29889e52276fd542a1a4996d.pdf | https://www.unikeyic.com/products/tantalum-capacitors/t356a105j025at7301/17087878.html
T356A105M035AT7301 | KEMET | 10: 3.2573 50: 2.7537 100: 2.4318 500: 2.11 1,500: 2.0533 | 1μF ±20% 35V 8Ω Plugins Through hole mounting 4.45mm*8.6mm*8.64mm |  | T356A | 1 µF |  |  | 8Ohm | - | General Purpose | 0.340" (8.64mm) | 0.200" (5.08mm) |  | - | Not Applicable |  | Through Hole |  | -55°C ~ 125°C |  | Radial | Tape & Reel (TR)Cut Tape (CT) |  |  | 4552879 |  |  | T356, UltraDip II | 0.175" Dia (4.45mm) | ±20% | 35 V |  |  | 1455 | https://www.unikeyic.com/media/datasheet/7c/c0/e216/7cc0e216502935f3908ca63444ef318f.pdf | https://www.unikeyic.com/products/tantalum-capacitors/t356a105m035at7301/21470801.html
T356A335K016AT | KEMET | 10+: 3.3162 50+: 2.7381 100+: 2.5046 500+: 2.1817 1,000+: 2.0833 | 3.3μF ±10% 16V 6Ω TH Capacitor, 4.5mm L × 8.6mm H | [31 empty] | 694 | https://www.unikeyic.com/media/datasheet/b2/fd/4256/b2/e5f1845133776c8df242f292f9ad15da.pdf | https://www.unikeyic.com/products/tantalum-capacitors/t356a335k016at/8931725.html
T356B225K025AT | KEMET | 1+: 6.4047 10+: 3.9513 50+: 3.3023 100+: 3.0242 500+: 2.6517 1,000+: 2.5383 | 2.2μF ±10% 25V 6Ω Plugins Through hole mounting 4.5mm*8.9mm*8.9mm | [31 empty] | 372 | https://www.unikeyic.com/media/datasheet/96/a2/c872/96/fd0175c491c0845e1d90de3eb9ae0fff.pdf | https://www.unikeyic.com/products/tantalum-capacitors/t356b225k025at/8234724.html
T356C106K010AT | KEMET | 40: 2.4003 200: 2.3368 400: 2.2987 | 10μF ±10% 10V 5Ω Plugins Through hole mounting 5mm*9.6mm*9.6mm |  | T356C | 10 µF |  |  | 5Ohm | - | General Purpose | 0.378" (9.60mm) | 0.200" (5.08mm) |  | - | Not Applicable |  | Through Hole |  | -55°C ~ 125°C |  | Radial | Bulk |  |  | 818492 |  |  | T356, UltraDip II | 0.197" Dia (5.00mm) | ±10% | 10 V |  |  | 317 | https://www.unikeyic.com/media/datasheet/b2/fd/4256/b2/e5f1845133776c8df242f292f9ad15da.pdf | https://www.unikeyic.com/products/tantalum-capacitors/t356c106k010at/8699114.html
T356C225M035AS7301 | KEMET | 100+: 1.7713 500+: 1.5614 1,000+: 1.2006 5,000+: 1.0811 10,000+: 0.9605 | Capacitor 2.2μF ±20% 35V, TH, 9.6mm H | [31 empty] | 1500 | https://www.unikeyic.com/media/datasheet/9a/f3/0886/9af30886669c8314244c29fb159dd379.pdf | https://www.unikeyic.com/products/tantalum-capacitors/t356c225m035as7301/9841566.html
T356E106K020AT | KEMET | 1,000: 3.3638 3,000: 3.2122 | 10μF ±10% 20V 2.9Ω Plugins Through hole mounting 10.2mm(width)*10.2mm(height) |  | T356E | 10 µF |  |  | 2.9Ohm | - | General Purpose | 0.402" (10.20mm) | 0.200" (5.08mm) |  | - | Not Applicable |  | Through Hole |  | -55°C ~ 125°C |  | Radial | Bulk | [5 empty] | T356, UltraDip II | 0.217" Dia (5.50mm) | ±10% | 20 V |  |  | 1933 | https://www.unikeyic.com/media/datasheet/cb/5c/90a5/cb/231f307a889962bf7aeb97cf8dc6015c.pdf | https://www.unikeyic.com/products/tantalum-capacitors/t356e106k020at/17511042.html
T356E106M016AT | KEMET | 1,000: 2.5689 3,000: 2.443 5,000: 2.3964 | Capacitor 10μF ±20% 16V TH 10.2mm (W) × 10.2mm (H) |  | T356E | 10 µF |  |  | - | - | General Purpose | 0.402" (10.20mm) | 0.200" (5.08mm) |  | - | Not Applicable |  | Through Hole |  | -55°C ~ 125°C |  | Radial | Bulk |  |  | 4552839 |  |  | T356, UltraDip II | 0.217" Dia (5.50mm) | ±20% | 16 V |  |  | 1571 | https://www.unikeyic.com/media/datasheet/b2/fd/4256/b2/e5f1845133776c8df242f292f9ad15da.pdf | https://www.unikeyic.com/products/tantalum-capacitors/t356e106m016at/21493764.html
T356E475M035AS7301 | KEMET | 100: 2.2179 500: 1.9546 1,000: 1.5034 5,000: 1.3526 10,000: 1.2029 | 4.7μF ±20% 35V 3Ω 10.2mm(Length)*10.2mm(height) | [12 empty] | Not Applicable | [6 empty] | Tape & Reel (TR) | [5 empty] | * | [5 empty] | 846 | https://www.unikeyic.com/media/about_us/Unikey_ISO_9001_Certification.pdf | https://www.unikeyic.com/products/tantalum-capacitors/t356e475m035as7301/18954831.html
T356E475M035AT | KEMET | 1+: 5.3892 10+: 4.2231 50+: 3.9738 100+: 3.5567 500+: 3.315 1,000+: 3.1933 | Al Electrolytic Cap 4.7μF ±20% 35V 3Ω TH 10.2mm × 10.2mm × 10.2mm | [31 empty] | 483 | https://www.unikeyic.com/media/datasheet/da/eb/9658/da/5e3c64cd5ecb2a349f0b1f8c082ec5c0.pdf | https://www.unikeyic.com/products/tantalum-capacitors/t356e475m035at/5547212.html
T356F226K016AT | KEMET | 130: 2.4428 250: 2.3896 | 22μF ±10% 16V 2Ω Plugins Through hole mounting 11.2mm(width)*11.2mm(height) |  | T356F | 22 µF |  |  | 2Ohm | - | General Purpose | 0.441" (11.20mm) | 0.200" (5.08mm) |  | - | Not Applicable |  | Through Hole |  | -55°C ~ 125°C |  | Radial | Bulk |  |  | 818510 |  |  | T356, UltraDip II | 0.236" Dia (6.00mm) | ±10% | 16 V |  |  | 1050 | https://www.unikeyic.com/media/datasheet/64/83/e852/64/307f77246287d8248317508049b5b02e.pdf | https://www.unikeyic.com/products/tantalum-capacitors/t356f226k016at/20350626.html
T356G106K035AT7301 | KEMET | 1,000: 5.115 2,000: 4.9805 | 10μF ±10% 35V 2Ω Plugins Through hole mounting 6.3mm*11.4mm*11.4mm |  | T356G | 10 µF |  |  | 2Ohm | - | General Purpose | 0.449" (11.40mm) | 0.200" (5.08mm) |  | - | Not Applicable |  | Through Hole |  | -55°C ~ 125°C |  | Radial | Tape & Reel (TR)Cut Tape (CT) |  |  | 4552915 |  |  | T356, UltraDip II | 0.248" Dia (6.30mm) | ±10% | 35 V |  |  | 1092 | https://www.unikeyic.com/media/datasheet/b2/fd/4256/b2/e5f1845133776c8df242f292f9ad15da.pdf | https://www.unikeyic.com/products/tantalum-capacitors/t356g106k035at7301/8957201.html
T356H226M025AT7301 | KEMET | 800+: 8.5471 | Al Electrolytic Cap 22μF ±20% 25V TH 11.9mm(W) × 11.9mm(H) | [31 empty] | 800 | https://www.unikeyic.com/media/datasheet/fc/ea/7b4c/fcea7b4cabd9d239e8d3f1302c0e7088.pdf | https://www.unikeyic.com/products/tantalum-capacitors/t356h226m025at7301/19658645.html
T356H336K016AT | KEMET | 20: 5.0165 85: 4.9149 200: 4.8133 | 33μF ±10% 16V 1.6Ω TH, Through Hole Mount, 7.6mm × 11.9mm × 11.9mm |  | T356H | 33 µF |  |  | 1.6Ohm | - | General Purpose | 0.469" (11.90mm) | 0.200" (5.08mm) |  | - | Not Applicable |  | Through Hole |  | -55°C ~ 125°C |  | Radial | Bulk | [5 empty] | T356, UltraDip II | 0.299" Dia (7.60mm) | ±10% | 16 V |  |  | 185 | https://www.unikeyic.com/media/datasheet/b5/b6/1600/b5/469906584e6b81fd7841c44d25a962fa.pdf | https://www.unikeyic.com/products/tantalum-capacitors/t356h336k016at/5837656.html
T356K226K035AT | KEMET | 1+: 17.415 10+: 13.0511 50+: 11.4603 100+: 10.7867 500+: 10.5717 1,000+: 10.3567 | 22μF ±10% 35V 1.3Ω TH, 15.5mm W × 15.5mm H | [31 empty] | 13 | https://www.unikeyic.com/media/datasheet/20/20/3088/20/68619ef6da7992e2d962fb4f46d95ce0.pdf | https://www.unikeyic.com/products/tantalum-capacitors/t356k226k035at/19293547.html
T356K476K025AT | KEMET | 30: 13.7541 60: 13.4874 100: 12.9667 | 47μF 2000h ±10% 25V 1Ω Plugins Through hole mounting 8.9mm*15.5mm*15.5mm |  | T356K | 47 µF |  |  | 1Ohm | - | General Purpose | 0.610" (15.50mm) | 0.200" (5.08mm) |  | - | Not Applicable |  | Through Hole |  | -55°C ~ 125°C |  | Radial | Bulk | [5 empty] | T356, UltraDip II | 0.350" Dia (8.90mm) | ±10% | 25 V |  |  | 92 | https://www.unikeyic.com/media/datasheet/b2/fd/4256/b2/e5f1845133776c8df242f292f9ad15da.pdf | https://www.unikeyic.com/products/tantalum-capacitors/t356k476k025at/5578170.html
T356M476K035AT | KEMET | 1: 40.474 10: 31.9271 50: 28.425 100: 27.4633 300: 26.6717 500: 25.88 | 47μF ±10% 35V 800mΩ Plugins Through hole mounting 18.8mm(width)*18.8mm(height) |  | T356M | 47 µF |  |  | 800mOhm | - | General Purpose | 0.740" (18.80mm) | 0.200" (5.08mm) |  | - | Not Applicable |  | Through Hole |  | -55°C ~ 125°C |  | Radial | Bulk | [5 empty] | T356, UltraDip II | 0.402" Dia (10.20mm) | ±10% | 35 V |  |  | 2378 | https://www.unikeyic.com/media/datasheet/b2/fd/4256/b2/e5f1845133776c8df242f292f9ad15da.pdf | https://www.unikeyic.com/products/tantalum-capacitors/t356m476k035at/8484996.html
T370E226M015AS | KEMET | 1: 18.48 10: 10.718 50: 9.3225 | 22μF ±20% 15V 2Ω Plugins Through hole mounting 5.84mm*3.3mm*7.87mm |  | T370E | 22 µF |  |  | 2Ohm | - | General Purpose | 0.310" (7.87mm) | 0.200" (5.08mm) |  | - | Not Applicable |  | Through Hole |  | -55°C ~ 125°C |  | Radial | Bulk | [5 empty] | T370 | 0.230" L x 0.130" W (5.84mm x 3.30mm) | ±20% | 15 V |  |  | 67 | https://www.unikeyic.com/media/datasheet/7b/87/a79e/7b/e3027140f562f764d6e7e1e922c155a0.pdf | https://www.unikeyic.com/products/tantalum-capacitors/t370e226m015as/18217653.html
T489C106K035ATA800 | KEMET | 10+: 1.5301 50+: 1.2139 100+: 1.0103 500+: 0.9206 1,000+: 0.836 | T489 Series Automotive AEC-Q200 Grade Low DC Leakage MNO2 | [31 empty] | 158 |  | https://www.unikeyic.com/products/tantalum-capacitors/t489c106k035ata800/19540899.html
T490A107M006ATE800 | KEMET | 1+: 0.3813 10+: 0.312 30+: 0.2837 100+: 0.2485 500+: 0.2328 1,000+: 0.1929 | 100μF 1000h@ 85°C ±20% 6.3V 800mΩ@ 100kHz 1206 SMD mount 3.2mm*1.6mm*1.8mm | [31 empty] | 42938 | https://www.unikeyic.com/media/datasheet/aa/94/1df6/aa941df6f7532e796534abdf44d969bb.pdf | https://www.unikeyic.com/products/tantalum-capacitors/t490a107m006ate800/16894370.html
T490A476M010ATE1K0 | KEMET | 10: 0.9777 50: 0.8774 100: 0.7806 500: 0.6431 1,000: 0.6042 | 47μF 1000h@ 125°C ±20% 10V 1Ω@ 100kHz 1206 SMD mount 3.2mm*1.6mm*1.8mm |  | T490A | 47 µF |  |  | 1Ohm @ 100kHz | - | General Purpose | 0.071" (1.80mm) | - |  | 1000 Hrs @ 125°C | 1 (Unlimited) |  | Surface Mount |  | -55°C ~ 125°C |  | 1206 (3216 Metric) | Tape & Reel (TR)Cut Tape (CT) |  | - |  |  |  | T490 | 0.126" L x 0.063" W (3.20mm x 1.60mm) | ±20% | 10 V |  |  | 9792 | https://www.unikeyic.com/media/datasheet/8e/38/eec9/8e38eec9e797255ba6c228944f2273c6.pdf | https://www.unikeyic.com/products/tantalum-capacitors/t490a476m010ate1k0/8348001.html
T490A476M010ATE1K2 | KEMET | 10: 0.0925 100: 0.0882 1,000: 0.0827 2,000: 0.0762 10,000: 0.0731 | 47μF 1000h@ 125°C ±20% 10V 1.2Ω 1206 SMD mount 3.2mm*1.6mm*1.8mm |  | T490A | 47 µF |  |  | 1.2Ohm @ 100kHz | - | General Purpose | 0.071" (1.80mm) | - |  | 1000 Hrs @ 125°C | 1 (Unlimited) |  | Surface Mount |  | -55°C ~ 125°C |  | 1206 (3216 Metric) | Tape & Reel (TR)Cut Tape (CT) |  | - |  |  |  | T490 | 0.126" L x 0.063" W (3.20mm x 1.60mm) | ±20% | 10 V |  |  |  | https://www.unikeyic.com/media/datasheet/59/b2/b292/59/60bef9255136f66791ead59fdf58be97.pdf | https://www.unikeyic.com/products/tantalum-capacitors/t490a476m010ate1k2/7169309.html
T490B157M010ATE500 | KEMET | 1+: 0.6591 100+: 0.5498 1,000+: 0.5003 2,000+: 0.4781 30,000+: 0.4764 40,000+: 0.4713 | Al Electrolytic Cap 150μF 1000h@85°C ±20% 10V 500mΩ 1411 SMD 3.5mm × 2.8mm × 2.1mm | [31 empty] | 1894 | https://www.unikeyic.com/media/datasheet/3d/e8/1d3e/3d/9604a019a38ae6df500035f4f87d6a55.pdf | https://www.unikeyic.com/products/tantalum-capacitors/t490b157m010ate500/17083091.html
T490B157M010ATE800 | KEMET | 10+: 1.2281 50+: 1.1024 100+: 0.9595 500+: 0.8123 1,000+: 0.7649 2,000+: 0.6803 | 150μF ±20% 10V 800mΩ 3528-21 Capacitor, SMD, 3.5mm × 2.8mm × 2.8mm | [31 empty] | 1308 | https://www.unikeyic.com/media/datasheet/ef/68/1bc5/ef/c5717f8afac439cccc64348394ec8c97.pdf | https://www.unikeyic.com/products/tantalum-capacitors/t490b157m010ate800/19768198.html
T490B227M006ATE500 | KEMET | 10: 1.389 50: 1.2121 100: 1.0238 500: 0.8495 1,000: 0.7886 | 220μF 1000h@ 85°C ±20% 6.3V 500mΩ@ 100kHz 1411 SMD mount 3.5mm*2.8mm*2.1mm |  | T490B | 220 µF |  |  | - | - | General Purpose | 0.083" (2.10mm) | - |  | 1000 Hrs @ 85°C | 1 (Unlimited) |  | Surface Mount |  | -55°C ~ 125°C |  | 1411 (3528 Metric) |  |  | - | 9460097 |  |  | T490 | 0.138" L x 0.110" W (3.50mm x 2.80mm) | ±20% | 6 V |  |  | 1891 | https://www.unikeyic.com/media/datasheet/f5/22/0dbc/f5220dbcaf73f7cbf9fedc1d5ad44431.pdf | https://www.unikeyic.com/products/tantalum-capacitors/t490b227m006ate500/21005921.html
T490B337M006ATE800 | KEMET | 1+: 0.7081 10+: 0.576 30+: 0.5116 100+: 0.4482 500+: 0.4091 1,000+: 0.389 | 330μF 1000h@85°C ±20% 6V 800mΩ 1411 Al Electrolytic Cap SMD 3.5mm × 2.8mm × 2.1mm | [31 empty] | 5450 | https://www.unikeyic.com/media/datasheet/8e/b1/a140/8eb1a1403497952db679ba2cb5befb77.pdf | https://www.unikeyic.com/products/tantalum-capacitors/t490b337m006ate800/6304594.html
T491A104K035AT | KEMET | 10: 0.1271 100: 0.0945 300: 0.0898 | 100nF ±10% 35V 20Ω@125°C 2000h 1206 SMD 3.2mm × 1.6mm × 1.8mm |  | T491A | 0.1 µF |  |  | 20Ohm | - | General Purpose | 0.071" (1.80mm) | - |  | 2000 Hrs @ 125°C | 1 (Unlimited) |  | Surface Mount |  | -55°C ~ 125°C |  | 1206 (3216 Metric) |  |  |  | 818537 |  |  | T491 | 0.126" L x 0.063" W (3.20mm x 1.60mm) | ±10% | 35 V |  |  |  | https://www.unikeyic.com/media/datasheet/39/c5/adc7/39c5adc7b3b30f50976225fadcc56ac3.pdf | https://www.unikeyic.com/products/tantalum-capacitors/t491a104k035at/6454513.html
T491A104K050AT | KEMET | 1+: 0.2438 10+: 0.1999 50+: 0.1693 150+: 0.1584 500+: 0.1487 1,000+: 0.1402 2,000+: 0.1351 4,000+: 0.1304 | MLCC 100nF 2000h@125°C ±10% 50V 20Ω 1206 SMD 3.2mm × 1.6mm × 1.8mm | [31 empty] | 1873 | https://www.unikeyic.com/media/datasheet/a1/6a/65fe/a1/aa3087fc41736c2bd4f2fbc9e08e0374.pdf | https://www.unikeyic.com/products/tantalum-capacitors/t491a104k050at/21662506.html
T491A105K016AT | KEMET | 5+: 0.3441 50+: 0.2897 150+: 0.2664 500+: 0.2374 2,000+: 0.1932 4,000+: 0.1854 | MLCC 1μF 2000h@125°C ±10% 16V 10Ω 1206 SMD 3.2mm × 1.6mm × 1.8mm | [31 empty] | 41 | https://www.unikeyic.com/media/datasheet/ab/b3/6e0e/abb36e0ec7e2d5e2f1f8a17e23484237.pdf | https://www.unikeyic.com/products/tantalum-capacitors/t491a105k016at/5988650.html
T491A105K020AT | KEMET | 5+: 0.2125 50+: 0.1656 150+: 0.1459 500+: 0.1215 2,000+: 0.1106 | Capacitor, 1μF ±10%, 20V, 9Ω ESR, 2000h@125°C, 1206, SMD, 3.2mm × 1.6mm × 1.8mm | [31 empty] | 871 | https://www.unikeyic.com/media/datasheet/39/c5/adc7/39c5adc7b3b30f50976225fadcc56ac3.pdf | https://www.unikeyic.com/products/tantalum-capacitors/t491a105k020at/7549349.html
T491A105K025AT | KEMET | 2,000+: 0.1674 20,000+: 0.1624 | MLCC 1μF ±10% 25V 8Ω 1206 SMD, 3.2mm × 1.6mm × 1.8mm | [31 empty] | 4000 | https://www.unikeyic.com/media/datasheet/ab/b3/6e0e/abb36e0ec7e2d5e2f1f8a17e23484237.pdf | https://www.unikeyic.com/products/tantalum-capacitors/t491a105k025at/5871822.html
T491A105K025AT7280 | KEMET | 100: 0.2544 500: 0.1967 1,000: 0.1785 2,500: 0.1639 5,000: 0.1277 9,000: 0.1209 18,000: 0.1175 | 1μF 2000h@125°C ±10% 25V 8Ω 1206 SMD 3.2mm × 1.6mm × 1.8mm Capacitor |  | T491A | 1 µF |  |  | 8Ohm | - | General Purpose | 0.071" (1.80mm) | - |  | 2000 Hrs @ 125°C | 1 (Unlimited) |  | Surface Mount |  | -55°C ~ 125°C |  | 1206 (3216 Metric) |  |  | - |  |  |  | T491 | 0.126" L x 0.063" W (3.20mm x 1.60mm) | ±10% | 25 V |  |  | 1085 | https://www.unikeyic.com/media/datasheet/58/89/9240/58/3aad4d5fbd165de666bf700983139386.pdf | https://www.unikeyic.com/products/tantalum-capacitors/t491a105k025at7280/18934548.html
T491A105M020AT | KEMET | 100+: 0.2717 500+: 0.2354 1,000+: 0.2181 | Capacitor 1μF 2000h@125°C ±20% 20V 9Ω 1206 SMD 3.2mm × 1.6mm × 1.8mm | [31 empty] | 1411 | https://www.unikeyic.com/media/datasheet/58/89/9240/58/3aad4d5fbd165de666bf700983139386.pdf | https://www.unikeyic.com/products/tantalum-capacitors/t491a105m020at/6124513.html
T491A106K004AT | KEMET | 100+: 0.2994 500+: 0.2423 1,000+: 0.2183 2,000+: 0.2166 4,000+: 0.1845 | Al Electrolytic Cap 10μF ±10% 4V 6Ω 2000h@125°C 1206 SMD, 3.2mm × 1.6mm × 1.8mm | [31 empty] | 1970 | https://www.unikeyic.com/media/datasheet/58/89/9240/58/3aad4d5fbd165de666bf700983139386.pdf | https://www.unikeyic.com/products/tantalum-capacitors/t491a106k004at/8253409.html
T491A106K006AT | KEMET | 1+: 0.1793 50+: 0.1381 2,000+: 0.1274 40,000+: 0.1267 60,000+: 0.1255 | MLCC 10μF ±10% 6.3V 4Ω 1206 SMD 3.2mm × 1.6mm × 1.8mm 2000h@125°C | [31 empty] | 4000 | https://www.unikeyic.com/media/datasheet/39/c5/adc7/39c5adc7b3b30f50976225fadcc56ac3.pdf | https://www.unikeyic.com/products/tantalum-capacitors/t491a106k006at/18487513.html
T491A106K010AT | KEMET | 5+: 0.2363 50+: 0.1944 150+: 0.1764 500+: 0.154 2,000+: 0.144 4,000+: 0.138 | Capacitor 10μF 2000h@125°C ±10% 10V 3.8Ω ESR 1206 SMD 3.2mm × 1.6mm × 1.8mm | [31 empty] | 5179 | https://www.unikeyic.com/media/datasheet/37/cc/1368/37cc13684dac636f09e3d2d5b4ea5658.pdf | https://www.unikeyic.com/products/tantalum-capacitors/t491a106k010at/17929547.html
T491A106K010AT2478 | KEMET | 5: 0.0861 50: 0.0787 150: 0.0757 500: 0.0728 2,000: 0.0713 | 10μF 2000h@125°C ±10% 10V 3.8Ω 1206 SMD 3.2mm × 1.6mm × 1.8mm |  | T491A | 10 µF |  |  | 3.8Ohm | - | General Purpose | 0.071" (1.80mm) | - |  | 2000 Hrs @ 125°C | 1 (Unlimited) |  | Surface Mount |  | -55°C ~ 125°C |  | 1206 (3216 Metric) |  |  | - | 8614715 |  |  | T491 | 0.126" L x 0.063" W (3.20mm x 1.60mm) | ±10% | 10 V |  |  |  | https://www.unikeyic.com/media/datasheet/6c/d9/823e/6c/fdeaa2bf487f9926b81909fe5ecf4a29.pdf | https://www.unikeyic.com/products/tantalum-capacitors/t491a106k010at2478/6676867.html
T491A106K010ATAUTO | KEMET | 100: 0.3704 500: 0.2977 1,000: 0.2691 2,000: 0.2471 4,000: 0.22 | 10μF 2000h@125°C ±10% 10V 3.8Ω ESR 1206 SMD 3.2mm × 1.6mm × 1.8mm |  | T491A | 10 µF |  |  | 3.8Ohm | - | Automotive | 0.071" (1.80mm) | - |  | 2000 Hrs @ 125°C | 1 (Unlimited) |  | Surface Mount |  | -55°C ~ 125°C |  | 1206 (3216 Metric) |  |  | AEC-Q200 | 9342432 |  |  | T491 | 0.126" L x 0.063" W (3.20mm x 1.60mm) | ±10% | 10 V |  |  | 6756 | https://www.unikeyic.com/media/datasheet/52/ea/8696/52ea8696dc9e412583023f43f844ad4d.pdf | https://www.unikeyic.com/products/tantalum-capacitors/t491a106k010atauto/10061873.html
T491A106K016AH | KEMET | 50: 0.4729 100: 0.4276 250: 0.3941 | 10μF 2000h@ 125°C ±10% 16V 7Ω 1206 SMD mount 3.2mm*1.6mm*1.8mm |  | T491A | 10 µF |  |  | 7Ohm | - | General Purpose | 0.071" (1.80mm) | - |  | 2000 Hrs @ 125°C | 1 (Unlimited) |  | Surface Mount |  | -55°C ~ 125°C |  | 1206 (3216 Metric) |  |  |  | 3759597 |  |  | T491 | 0.126" L x 0.063" W (3.20mm x 1.60mm) | ±10% | 16 V |  |  | 1726 | https://www.unikeyic.com/media/datasheet/58/89/9240/58/3aad4d5fbd165de666bf700983139386.pdf | https://www.unikeyic.com/products/tantalum-capacitors/t491a106k016ah/20806753.html
T491A106K016AT | KEMET | 2+: 0.1804 20+: 0.1393 60+: 0.1198 200+: 0.1023 1,000+: 0.0975 2,000+: 0.0946 | Capacitor 10μF 2000h@125°C ±10% 16V 3Ω 1206 SMD 3.2mm × 1.6mm × 1.8mm | [31 empty] | 62154 | https://www.unikeyic.com/media/datasheet/bf/59/e740/bf59e740520803ac87ea5b36699d24fb.pdf | https://www.unikeyic.com/products/tantalum-capacitors/t491a106k016at/17069274.html
T491A106K016AT7280 | KEMET | 100+: 0.3029 500+: 0.244 1,000+: 0.22 2,000+: 0.2132 4,000+: 0.2048 | Capacitor 10μF 2000h@125°C ±10% 16V 3Ω 1206 SMD 3.2mm × 1.6mm × 1.8mm | [31 empty] | 3542 | https://www.unikeyic.com/media/datasheet/fe/50/b1cb/fe50b1cb156d3024837d070e0822435c.pdf | https://www.unikeyic.com/products/tantalum-capacitors/t491a106k016at7280/20185922.html
T491A106K020AT | KEMET | 1+: 0.2788 10+: 0.2272 50+: 0.1917 150+: 0.1753 500+: 0.1658 1,000+: 0.1573 | Capacitor 10μF 2000h@125°C ±10% 20V 5Ω 1206, SMD 3.2mm × 1.6mm × 1.8mm | [31 empty] | 16239 | https://www.unikeyic.com/media/datasheet/58/89/9240/58/3aad4d5fbd165de666bf700983139386.pdf | https://www.unikeyic.com/products/tantalum-capacitors/t491a106k020at/19906092.html
T491A106M006AT | KEMET | 1: 0.1421 10: 0.1168 50: 0.0991 150: 0.0928 500: 0.0872 2,000: 0.0822 4,000: 0.0794 | Al Electrolytic Cap, 10μF ±20% 6.3V 4Ω 2000h@125°C SMD 1206 3.2mm × 1.6mm × 1.8mm |  | T491A | 10 µF |  |  | 4Ohm | - | General Purpose | 0.071" (1.80mm) | - |  | 2000 Hrs @ 125°C | 1 (Unlimited) |  | Surface Mount |  | -55°C ~ 125°C |  | 1206 (3216 Metric) | [6 empty] | T491 | 0.126" L x 0.063" W (3.20mm x 1.60mm) | ±20% | 6.3 V |  |  |  | https://www.unikeyic.com/media/datasheet/39/c5/adc7/39c5adc7b3b30f50976225fadcc56ac3.pdf | https://www.unikeyic.com/products/tantalum-capacitors/t491a106m006at/19481111.html
T491A106M010AH | KEMET | 100: 0.3652 500: 0.3548 1,000: 0.3385 2,000: 0.33 | 10μF 2000h@ 125°C ±20% 10V 4Ω 1206 SMD mount 3.2mm*1.6mm*1.8mm |  | T491A | 10 µF |  |  | 4Ohm | - | General Purpose | 0.071" (1.80mm) | - |  | 2000 Hrs @ 125°C | 1 (Unlimited) |  | Surface Mount |  | -55°C ~ 125°C |  | 1206 (3216 Metric) | [6 empty] | T491 | 0.126" L x 0.063" W (3.20mm x 1.60mm) | ±20% | 10 V |  |  | 1794 | https://www.unikeyic.com/media/datasheet/58/89/9240/58/3aad4d5fbd165de666bf700983139386.pdf | https://www.unikeyic.com/products/tantalum-capacitors/t491a106m010ah/9749376.html
T491A106M010AT | KEMET | 5+: 0.2016 50+: 0.1624 150+: 0.1456 500+: 0.1246 2,000+: 0.1153 4,000+: 0.1097 | Capacitor 10μF 2000h@125°C ±20% 10V 3.8Ω 1206 SMD 3.2mm × 1.6mm × 1.8mm | [31 empty] | 810 | https://www.unikeyic.com/media/datasheet/0f/0f/8b89/0f0f8b89600a2933c86de7f7be3e8937.pdf | https://www.unikeyic.com/products/tantalum-capacitors/t491a106m010at/19428950.html
T491A106M016AT | KEMET | 1+: 0.1819 10+: 0.1424 50+: 0.1232 150+: 0.1148 500+: 0.103 1,000+: 0.0995 | Al Electrolytic Cap 10μF ±20% 16V 7Ω 2000h@125°C SMD 1206 3.2mm × 1.6mm × 1.8mm | [31 empty] | 2 | https://www.unikeyic.com/media/datasheet/ab/b3/6e0e/abb36e0ec7e2d5e2f1f8a17e23484237.pdf | https://www.unikeyic.com/products/tantalum-capacitors/t491a106m016at/16922958.html
T491A106M016AT4380 | KEMET | 2,000: 0.2274 4,000: 0.2143 6,000: 0.2078 10,000: 0.2005 14,000: 0.1963 20,000: 0.1922 | Al Electrolytic Cap 10μF ±20% 16V 3Ω 2000h@125°C SMD 1206 3.2mm × 1.6mm × 1.8mm |  | T491A | 10 µF |  |  | 3Ohm | - | General Purpose | 0.071" (1.80mm) | - |  | 2000 Hrs @ 125°C | 1 (Unlimited) |  | Surface Mount |  | -55°C ~ 125°C |  | 1206 (3216 Metric) | Tape & Reel (TR) |  | - |  |  |  | T491 | 0.126" L x 0.063" W (3.20mm x 1.60mm) | ±20% | 16 V |  |  | 3980 | https://www.unikeyic.com/media/datasheet/58/89/9240/58/3aad4d5fbd165de666bf700983139386.pdf | https://www.unikeyic.com/products/tantalum-capacitors/t491a106m016at4380/17485557.html
T491A106M020AT | KEMET | 1+: 0.2768 10+: 0.2241 30+: 0.2019 100+: 0.1743 500+: 0.162 1,000+: 0.1546 | 10μF 2000h@ 125°C ±20% 20V 5Ω 1206 SMD mount 3.2mm*1.6mm*1.8mm | [31 empty] | 8389 | https://www.unikeyic.com/media/datasheet/ab/b3/6e0e/abb36e0ec7e2d5e2f1f8a17e23484237.pdf | https://www.unikeyic.com/products/tantalum-capacitors/t491a106m020at/6406415.html
T491A107M004AT | KEMET | 1: 0.2893 | Al Electrolytic Cap, 100μF 2000h@125°C ±20% 4V 4Ω 1206 SMD 3.2mm × 1.6mm × 1.8mm |  | T491A | 100 µF |  |  | 4Ohm | - | General Purpose | 0.071" (1.80mm) | - |  | 2000 Hrs @ 125°C | 1 (Unlimited) |  | Surface Mount |  | -55°C ~ 125°C |  | 1206 (3216 Metric) |  |  |  | 818549 |  |  | T491 | 0.126" L x 0.063" W (3.20mm x 1.60mm) | ±20% | 4 V |  |  | 1820 | https://www.unikeyic.com/media/datasheet/39/c5/adc7/39c5adc7b3b30f50976225fadcc56ac3.pdf | https://www.unikeyic.com/products/tantalum-capacitors/t491a107m004at/7559479.html
T491A154K035AT | KEMET | 100+: 0.3202 500+: 0.2579 1,000+: 0.2352 2,000+: 0.2166 4,000+: 0.2132 | MLCC 150nF ±10% 35V 19Ω 1206 SMD 2000h@125°C 3.2mm × 1.6mm × 1.8mm | [31 empty] | 1283 | https://www.unikeyic.com/media/datasheet/58/89/9240/58/3aad4d5fbd165de666bf700983139386.pdf | https://www.unikeyic.com/products/tantalum-capacitors/t491a154k035at/6683486.html
T491A155K016AT | KEMET | 1+: 0.0698 10+: 0.0668 30+: 0.0653 100+: 0.0638 500+: 0.0624 | MLCC 1.5μF ±10% 16V 8Ω 1206 SMD, 3.2mm × 1.6mm × 1.8mm, 2000h@125°C | [31 empty] | 242 | https://www.unikeyic.com/media/datasheet/58/89/9240/58/3aad4d5fbd165de666bf700983139386.pdf | https://www.unikeyic.com/products/tantalum-capacitors/t491a155k016at/18523199.html
T491A155K025AT | KEMET | 100+: 0.2994 500+: 0.2406 1,000+: 0.2166 2,000+: 0.2031 4,000+: 0.1997 | Capacitor, 1.5μF, 2000h@125°C, ±10%, 25V, 7.5Ω, 1206, SMD, 3.2mm × 1.6mm × 1.8mm | [31 empty] | 3648 | https://www.unikeyic.com/media/datasheet/58/89/9240/58/3aad4d5fbd165de666bf700983139386.pdf | https://www.unikeyic.com/products/tantalum-capacitors/t491a155k025at/5614445.html
T491A156K006AT | KEMET | 10: 0.6935 100: 0.5504 500: 0.4451 1,000: 0.4163 2,000: 0.3808 4,000: 0.3638 | Al Electrolytic Cap 15μF 2000h@125°C ±10% 6.3V 3.5Ω 1206 SMD 3.2mm × 1.6mm × 1.8mm |  | T491A | 15 µF |  |  | 3.5Ohm | - | General Purpose | 0.071" (1.80mm) | - |  | 2000 Hrs @ 125°C | 1 (Unlimited) |  | Surface Mount |  | -55°C ~ 125°C |  | 1206 (3216 Metric) |  |  |  | 3907804 |  |  | T491 | 0.126" L x 0.063" W (3.20mm x 1.60mm) | ±10% | 6.3 V |  |  | 1980 | https://www.unikeyic.com/media/datasheet/58/89/9240/58/3aad4d5fbd165de666bf700983139386.pdf | https://www.unikeyic.com/products/tantalum-capacitors/t491a156k006at/16809682.html
T491A156M010AT | KEMET | 2,000: 0.2619 4,000: 0.2477 6,000: 0.2406 10,000: 0.2326 14,000: 0.228 20,000: 0.2236 | 15μF 2000h@125°C ±20% 10V 3.2Ω 1206 SMD 3.2mm × 1.6mm × 1.8mm |  | T491A | 15 µF |  |  | 3.2Ohm | - | General Purpose | 0.071" (1.80mm) | - |  | 2000 Hrs @ 125°C | 1 (Unlimited) |  | Surface Mount |  | -55°C ~ 125°C |  | 1206 (3216 Metric) | [6 empty] | T491 | 0.126" L x 0.063" W (3.20mm x 1.60mm) | ±20% | 10 V |  |  | 3800 | https://www.unikeyic.com/media/datasheet/f7/1b/bd88/f7/6edd3c549b73fa1a45535f79c83d8f1b.pdf | https://www.unikeyic.com/products/tantalum-capacitors/t491a156m010at/17590265.html
T491A224K035AT | KEMET | 2,000+: 0.3136 20,000+: 0.3042 | Ferrite Bead, SMD, 220nF 2000h@125°C ±10% 35V 18Ω 1206, 3.2mm × 1.6mm × 1.8mm | [31 empty] | 2000 | https://www.unikeyic.com/media/datasheet/58/89/9240/58/3aad4d5fbd165de666bf700983139386.pdf | https://www.unikeyic.com/products/tantalum-capacitors/t491a224k035at/21190602.html
T491A225K006AT | KEMET | 5+: 0.2141 50+: 0.1693 150+: 0.1505 500+: 0.1264 | MLCC 2.2μF ±10% 6.3V 8Ω, 2000h@125°C, 1206 (3216M), SMD, 3.2mm × 1.6mm × 1.8mm | [31 empty] | 1808 | https://www.unikeyic.com/media/datasheet/31/e6/3f55/31/08a5ee588395db34cc5686552a8dd6dc.pdf | https://www.unikeyic.com/products/tantalum-capacitors/t491a225k006at/6554275.html
T491A225K010AT | KEMET | 1+: 0.162 10+: 0.1377 50+: 0.1197 150+: 0.1127 500+: 0.1074 1,000+: 0.1023 2,000+: 0.0977 4,000+: 0.0946 | 2.2μF 2000h@125°C ±10% 10V 8Ω 1206 SMD 3.2mm × 1.6mm × 1.8mm | [31 empty] | 4179 | https://www.unikeyic.com/media/datasheet/ab/b3/6e0e/abb36e0ec7e2d5e2f1f8a17e23484237.pdf | https://www.unikeyic.com/products/tantalum-capacitors/t491a225k010at/21332646.html
T491A225K016AT | KEMET | 5+: 0.2383 50+: 0.1905 150+: 0.1697 500+: 0.1443 2,000+: 0.1329 4,000+: 0.1261 | MLCC 2.2μF ±10% 16V 6Ω@100MHz 125°C SMD 1206 3.2mm × 1.6mm × 1.8mm | [31 empty] | 577 | https://www.unikeyic.com/media/datasheet/ab/b3/6e0e/abb36e0ec7e2d5e2f1f8a17e23484237.pdf | https://www.unikeyic.com/products/tantalum-capacitors/t491a225k016at/8914048.html
T491A225K020AT | KEMET | 1+: 0.2076 10+: 0.176 50+: 0.1527 150+: 0.1442 500+: 0.1366 1,000+: 0.1298 | Capacitor, 2.2μF 2000h@125°C ±10% 20V 6Ω 1206 SMD 3.2mm × 1.6mm × 1.8mm | [31 empty] | 938 | https://www.unikeyic.com/media/datasheet/ba/42/8076/ba428076665f7b3c9d81bc4503486690.pdf | https://www.unikeyic.com/products/tantalum-capacitors/t491a225k020at/20921389.html
T491A225M010AT | KEMET | 2,000: 0.1717 10,000: 0.1425 20,000: 0.1397 | 2.2μF 2000h@125°C ±20% 10V 7Ω 1206 SMD 3.2mm × 1.6mm × 1.8mm |  | T491A | 2.2 µF |  |  | 7Ohm | - | General Purpose | 0.071" (1.80mm) | - |  | 2000 Hrs @ 125°C | 1 (Unlimited) |  | Surface Mount |  | -55°C ~ 125°C |  | 1206 (3216 Metric) | [6 empty] | T491 | 0.126" L x 0.063" W (3.20mm x 1.60mm) | ±20% | 10 V |  |  | 2000 | https://www.unikeyic.com/media/datasheet/3d/e8/1d3e/3d/9604a019a38ae6df500035f4f87d6a55.pdf | https://www.unikeyic.com/products/tantalum-capacitors/t491a225m010at/17446580.html
T491A225M020AT | KEMET | 100: 0.3133 500: 0.2527 1,000: 0.2302 2,000: 0.2014 4,000: 0.198 | 2.2μF 2000h@ 125°C ±20% 20V 7Ω 1206 SMD mount 3.2mm*1.6mm*1.8mm |  | T491A | 2.2 µF |  |  | 7Ohm | - | General Purpose | 0.071" (1.80mm) | - |  | 2000 Hrs @ 125°C | 1 (Unlimited) |  | Surface Mount |  | -55°C ~ 125°C |  | 1206 (3216 Metric) | [6 empty] | T491 | 0.126" L x 0.063" W (3.20mm x 1.60mm) | ±20% | 20 V |  |  | 213 | https://www.unikeyic.com/media/datasheet/3d/e8/1d3e/3d/9604a019a38ae6df500035f4f87d6a55.pdf | https://www.unikeyic.com/products/tantalum-capacitors/t491a225m020at/18930708.html
T491A226K006AT | KEMET | 1+: 0.222 50+: 0.1708 2,000+: 0.1574 40,000+: 0.1568 60,000+: 0.1552 | 22μF 2000h@125°C ±10% 6.3V 4Ω 1206 SMD 3.2mm × 1.6mm × 1.8mm | [31 empty] | 276 | https://www.unikeyic.com/media/datasheet/52/8e/30e2/528e30e263614d676f9c456da324ce12.pdf | https://www.unikeyic.com/products/tantalum-capacitors/t491a226k006at/21704056.html
T491A226K010AT | KEMET | 1+: 0.3004 10+: 0.2437 30+: 0.2196 100+: 0.1896 500+: 0.1762 1,000+: 0.1682 | Capacitor 22μF 2000h@125°C ±10% 10V 3.2Ω 1206 SMD 3.2mm × 1.6mm × 1.8mm | [31 empty] | 4833 | https://www.unikeyic.com/media/datasheet/ab/b3/6e0e/abb36e0ec7e2d5e2f1f8a17e23484237.pdf | https://www.unikeyic.com/products/tantalum-capacitors/t491a226k010at/7135347.html
T491A226M006AT | KEMET | 2,000: 0.185 10,000: 0.1527 20,000: 0.1497 | Al Electrolytic Cap 22μF 2000h@125°C ±20% 6.3V 4Ω 1206 SMD, 3.2mm × 1.6mm × 1.8mm |  | T491A | 22 µF |  |  | 4Ohm | - | General Purpose | 0.071" (1.80mm) | - |  | 2000 Hrs @ 125°C | 1 (Unlimited) |  | Surface Mount |  | -55°C ~ 125°C |  | 1206 (3216 Metric) |  |  |  | 3472812 |  |  | T491 | 0.126" L x 0.063" W (3.20mm x 1.60mm) | ±20% | 6.3 V |  |  | 2000 | https://www.unikeyic.com/media/datasheet/39/c5/adc7/39c5adc7b3b30f50976225fadcc56ac3.pdf | https://www.unikeyic.com/products/tantalum-capacitors/t491a226m006at/19692185.html
T491A226M010AT | KEMET | 1+: 0.2586 10+: 0.2024 50+: 0.1694 150+: 0.1479 500+: 0.135 2,000+: 0.1259 | Al Electrolytic Cap 22μF 2000h@125°C ±20% 10V 3.2Ω 1206 SMD 3.2mm × 1.6mm × 1.8mm | [31 empty] | 1348 | https://www.unikeyic.com/media/datasheet/86/84/d8ec/8684d8ec26f241d9080aeb31eb3938a5.pdf | https://www.unikeyic.com/products/tantalum-capacitors/t491a226m010at/20190938.html
T491A334K035AT | KEMET | 100: 0.3271 500: 0.2613 1,000: 0.2423 | 330nF 2000h@125°C ±10% 35V 15Ω 1206 SMD 3.2mm × 1.6mm × 1.8mm |  | T491A | 0.33 µF |  |  | 15Ohm | - | General Purpose | 0.071" (1.80mm) | - |  | 2000 Hrs @ 125°C | 1 (Unlimited) |  | Surface Mount |  | -55°C ~ 125°C |  | 1206 (3216 Metric) |  |  |  | 990578 |  |  | T491 | 0.126" L x 0.063" W (3.20mm x 1.60mm) | ±10% | 35 V |  |  | 13619 | https://www.unikeyic.com/media/datasheet/9f/15/a2f6/9f15a2f6ec8a54ce6dd4a2a9738c120f.pdf | https://www.unikeyic.com/products/tantalum-capacitors/t491a334k035at/21110318.html
T491A334M035AT | KEMET | 100: 0.2735 500: 0.2181 1,000: 0.2008 2,000: 0.1828 4,000: 0.1652 | Capacitor, 330nF, 2000h@125°C, ±20%, 35V, 15Ω, 1206, SMD, 3.2mm × 1.6mm × 1.8mm |  | T491A | 0.33 µF |  |  | 15Ohm | - | General Purpose | 0.071" (1.80mm) | - |  | 2000 Hrs @ 125°C | 1 (Unlimited) |  | Surface Mount |  | -55°C ~ 125°C |  | 1206 (3216 Metric) | [6 empty] | T491 | 0.126" L x 0.063" W (3.20mm x 1.60mm) | ±20% | 35 V |  |  | 326 | https://www.unikeyic.com/media/datasheet/52/8e/30e2/528e30e263614d676f9c456da324ce12.pdf | https://www.unikeyic.com/products/tantalum-capacitors/t491a334m035at/10068033.html
T491A335K010AT | KEMET | 1+: 0.1763 10+: 0.1492 50+: 0.128 150+: 0.118 500+: 0.1122 2,000+: 0.1057 | 3.3μF 2000h@ 125°C ±10% 10V 6Ω 1206 SMD mount 3.2mm*1.6mm*1.8mm | [31 empty] | 608 | https://www.unikeyic.com/media/datasheet/39/c5/adc7/39c5adc7b3b30f50976225fadcc56ac3.pdf | https://www.unikeyic.com/products/tantalum-capacitors/t491a335k010at/21413227.html
T491A335K016AT | KEMET | 1+: 0.2293 10+: 0.1831 50+: 0.154 150+: 0.1439 500+: 0.1355 1,000+: 0.1284 2,000+: 0.1247 | Capacitor 3.3μF 2000h@125°C ±10% 16V 5Ω 1206 SMD 3.2mm × 1.6mm × 1.8mm | [31 empty] | 3194 | https://www.unikeyic.com/media/datasheet/3d/e8/1d3e/3d/9604a019a38ae6df500035f4f87d6a55.pdf | https://www.unikeyic.com/products/tantalum-capacitors/t491a335k016at/10073334.html
T491A335K020AT | KEMET | 10: 0.6697 100: 0.3998 500: 0.3271 1,000: 0.3012 | 3.3μF 2000h@ 125°C ±10% 20V 4.5Ω 1206 SMD mount 3.2mm*1.6mm*1.8mm |  | T491A | 3.3 µF |  |  | 4.5Ohm | - | General Purpose | 0.071" (1.80mm) | - |  | 2000 Hrs @ 125°C | 1 (Unlimited) |  | Surface Mount |  | -55°C ~ 125°C |  | 1206 (3216 Metric) | [6 empty] | T491 | 0.126" L x 0.063" W (3.20mm x 1.60mm) | ±10% | 20 V |  |  | 293 | https://www.unikeyic.com/media/datasheet/52/8e/30e2/528e30e263614d676f9c456da324ce12.pdf | https://www.unikeyic.com/products/tantalum-capacitors/t491a335k020at/5595885.html
T491A335M020AT | KEMET | 100+: 0.2665 500+: 0.2146 1,000+: 0.199 2,000+: 0.1929 4,000+: 0.1895 | Capacitor 3.3μF ±20% 20V 4.5Ω 2000h@125°C SMD 1206 3.2mm × 1.6mm × 1.8mm | [31 empty] | 1940 | https://www.unikeyic.com/media/datasheet/7b/40/e2df/7b40e2df053a4ae991f30563bb62d12e.pdf | https://www.unikeyic.com/products/tantalum-capacitors/t491a335m020at/18609772.html
T491A336K004AT | KEMET | 1+: 0.0975 | Al Electrolytic Cap 33μF 4V 3Ω 2000h@125°C ±10% 1206 SMD 3.2mm × 1.6mm × 1.8mm | [31 empty] | 4506 | https://www.unikeyic.com/media/datasheet/58/89/9240/58/3aad4d5fbd165de666bf700983139386.pdf | https://www.unikeyic.com/products/tantalum-capacitors/t491a336k004at/17164909.html
T491A336K010AT | KEMET | 202+: 0.158 | 33μF 2000h@125°C ±10% 10V 6Ω 1206 SMD, 3.2mm × 1.6mm × 1.8mm | [31 empty] | 202 | https://www.unikeyic.com/media/datasheet/58/89/9240/58/3aad4d5fbd165de666bf700983139386.pdf | https://www.unikeyic.com/products/tantalum-capacitors/t491a336k010at/19356117.html
T491A336M010AT | KEMET | 10: 0.366 100: 0.3163 500: 0.3051 1,000: 0.2836 2,000: 0.2204 4,000: 0.2034 10,000: 0.1887 | 33μF 2000h@ 125°C ±20% 10V 6Ω 1206 SMD mount 3.2mm*1.6mm*1.8mm |  | T491A | 33 µF |  |  | 6Ohm | - | General Purpose | 0.071" (1.80mm) | - |  | 2000 Hrs @ 125°C | 1 (Unlimited) |  | Surface Mount |  | -55°C ~ 125°C |  | 1206 (3216 Metric) |  |  | - | 8614978 |  |  | T491 | 0.126" L x 0.063" W (3.20mm x 1.60mm) | ±20% | 10 V |  |  | 1120 | https://www.unikeyic.com/media/datasheet/ab/b3/6e0e/abb36e0ec7e2d5e2f1f8a17e23484237.pdf | https://www.unikeyic.com/products/tantalum-capacitors/t491a336m010at/19470891.html
T491A474K025AT | KEMET | 2,000: 0.1783 10,000: 0.175 20,000: 0.1717 | 470nF 2000h@ 125°C ±10% 25V 14Ω 1206 SMD mount 3.2mm*1.6mm*1.8mm |  | T491A | 0.47 µF |  |  | 14Ohm | - | General Purpose | 0.071" (1.80mm) | - |  | 2000 Hrs @ 125°C | 1 (Unlimited) |  | Surface Mount |  | -55°C ~ 125°C |  | 1206 (3216 Metric) |  |  |  | 1840930 |  |  | T491 | 0.126" L x 0.063" W (3.20mm x 1.60mm) | ±10% | 25 V |  |  | 57600 | https://www.unikeyic.com/media/datasheet/3d/e8/1d3e/3d/9604a019a38ae6df500035f4f87d6a55.pdf | https://www.unikeyic.com/products/tantalum-capacitors/t491a474k025at/6703425.html
T491A475K006AT7280 | KEMET | 5,000+: 0.0754 10,000+: 0.0673 | Capacitor, 4.7μF 2000h@125°C ±10% 6.3V 5.5Ω 1206 SMD 3.2mm × 1.6mm × 1.8mm | [31 empty] | 9000 | https://www.unikeyic.com/media/datasheet/a3/00/ecd4/a300ecd4edb2d458ff389b55d0f63afe.pdf | https://www.unikeyic.com/products/tantalum-capacitors/t491a475k006at7280/16948162.html
T491A475K010AT | KEMET | 2,000+: 0.1361 6,000+: 0.1268 | Al Electrolytic Cap, 4.7μF, 2000h@125°C, ±10%, 10V, 5Ω, 1206, SMD, 3.2mm × 1.6mm × 1.8mm | [31 empty] | 8000 | https://www.unikeyic.com/media/datasheet/ab/b3/6e0e/abb36e0ec7e2d5e2f1f8a17e23484237.pdf | https://www.unikeyic.com/products/tantalum-capacitors/t491a475k010at/19528435.html
T491A475K010ATAUTO | KEMET | 10: 0.3096 100: 0.2724 500: 0.2105 1,000: 0.191 2,000: 0.1831 4,000: 0.1582 10,000: 0.1446 24,000: 0.1401 | Al Electrolytic Cap 4.7μF 2000h@125°C ±10% 10V 5Ω 1206 SMD 3.2mm × 1.6mm × 1.8mm |  | T491A | 4.7 µF |  |  | 5Ohm | - | Automotive | 0.071" (1.80mm) | - |  | 2000 Hrs @ 125°C | 1 (Unlimited) |  | Surface Mount |  | -55°C ~ 125°C |  | 1206 (3216 Metric) |  |  | AEC-Q200 |  |  |  | T491 | 0.126" L x 0.063" W (3.20mm x 1.60mm) | ±10% | 10 V |  |  | 2517 | https://www.unikeyic.com/media/datasheet/d1/6e/a84f/d1/09fb45a6593115f817212564de456dea.pdf | https://www.unikeyic.com/products/tantalum-capacitors/t491a475k010atauto/8004268.html
T491A475K016AT | KEMET | 2,000: 0.1491 10,000: 0.144 20,000: 0.141 | Al Electrolytic Cap 4.7μF 2000h@125°C ±10% 16V 4Ω 1206 SMD, 3.2mm × 1.6mm × 1.8mm |  | T491A | 4.7 µF |  |  | 4Ohm | - | General Purpose | 0.071" (1.80mm) | - |  | 2000 Hrs @ 125°C | 1 (Unlimited) |  | Surface Mount |  | -55°C ~ 125°C |  | 1206 (3216 Metric) | [6 empty] | T491 | 0.126" L x 0.063" W (3.20mm x 1.60mm) | ±10% | 16 V |  |  | 80640 | https://www.unikeyic.com/media/datasheet/ab/b3/6e0e/abb36e0ec7e2d5e2f1f8a17e23484237.pdf | https://www.unikeyic.com/products/tantalum-capacitors/t491a475k016at/19488377.html
T491A475K025AT | KEMET | 1+: 0.1743 10+: 0.1436 50+: 0.1214 150+: 0.1144 500+: 0.1085 1,000+: 0.1023 | Capacitor, SMD, 4.7μF ±10% 25V 6Ω 1206 2000h@125°C 3.2mm × 1.6mm × 1.8mm | [31 empty] | 1 | https://www.unikeyic.com/media/datasheet/ab/b3/6e0e/abb36e0ec7e2d5e2f1f8a17e23484237.pdf | https://www.unikeyic.com/products/tantalum-capacitors/t491a475k025at/21449722.html
T491A475M006AT | KEMET | 100: 0.3063 500: 0.2475 1,000: 0.2285 | Capacitor, 4.7μF, 2000h@125°C, ±20%, 6.3V, 5.5Ω ESR, 1206, SMD, 3.2mm × 1.6mm × 1.8mm |  | T491A | 4.7 µF |  |  | 5.5Ohm | - | General Purpose | 0.071" (1.80mm) | - |  | 2000 Hrs @ 125°C | 1 (Unlimited) |  | Surface Mount |  | -55°C ~ 125°C |  | 1206 (3216 Metric) |  |  |  | 2336210 |  |  | T491 | 0.126" L x 0.063" W (3.20mm x 1.60mm) | ±20% | 6.3 V |  |  | 500 | https://www.unikeyic.com/media/datasheet/6c/d9/823e/6c/fdeaa2bf487f9926b81909fe5ecf4a29.pdf | https://www.unikeyic.com/products/tantalum-capacitors/t491a475m006at/7915623.html
T491A475M010AT | KEMET | 1: 0.1211 10: 0.1051 50: 0.0928 150: 0.0883 500: 0.0841 1,000: 0.0803 | 4.7μF 2000h@125°C ±20% 10V 5Ω 1206 Capacitor, SMD 3.2mm × 1.6mm × 1.8mm |  | T491A | 4.7 µF |  |  | 5Ohm | - | General Purpose | 0.071" (1.80mm) | - |  | 2000 Hrs @ 125°C | 1 (Unlimited) |  | Surface Mount |  | -55°C ~ 125°C |  | 1206 (3216 Metric) |  |  |  | 818559 |  |  | T491 | 0.126" L x 0.063" W (3.20mm x 1.60mm) | ±20% | 10 V |  |  |  | https://www.unikeyic.com/media/datasheet/3d/e8/1d3e/3d/9604a019a38ae6df500035f4f87d6a55.pdf | https://www.unikeyic.com/products/tantalum-capacitors/t491a475m010at/6224951.html
T491A475M016AT7280 | KEMET | 100: 0.228 500: 0.176 1,000: 0.1593 2,500: 0.1469 5,000: 0.1367 9,000: 0.1367 18,000: 0.1175 | Capacitor 4.7μF 2000h@125°C ±20% 16V 4Ω 1206 SMD 3.2mm × 1.6mm × 1.8mm |  | T491A | 4.7 µF |  |  | 4Ohm | - | General Purpose | 0.071" (1.80mm) | - |  | 2000 Hrs @ 125°C | 1 (Unlimited) |  | Surface Mount |  | -55°C ~ 125°C |  | 1206 (3216 Metric) |  |  | - | 8613202 |  |  | T491 | 0.126" L x 0.063" W (3.20mm x 1.60mm) | ±20% | 16 V |  |  | 12790 | https://www.unikeyic.com/media/datasheet/58/89/9240/58/3aad4d5fbd165de666bf700983139386.pdf | https://www.unikeyic.com/products/tantalum-capacitors/t491a475m016at7280/6177388.html
T491A476M006AT | KEMET | 1+: 0.2834 100+: 0.2186 1,000+: 0.1895 2,000+: 0.1793 30,000+: 0.1776 40,000+: 0.1759 | Cap 47μF 2000h@125°C ±20% 6.3V 3.5Ω 1206 SMD, 3.2mm × 1.6mm × 1.8mm | [31 empty] | 3478 | https://www.unikeyic.com/media/datasheet/ab/b3/6e0e/abb36e0ec7e2d5e2f1f8a17e23484237.pdf | https://www.unikeyic.com/products/tantalum-capacitors/t491a476m006at/6449210.html
T491A685M010AT | KEMET | 10: 0.5306 100: 0.4171 500: 0.3427 1,000: 0.3185 | 6.8μF 2000h@125°C ±20% 10V 4Ω 1206 SMD 3.2mm × 1.6mm × 1.8mm Capacitor |  | T491A | 6.8 µF |  |  | 4Ohm | - | General Purpose | 0.071" (1.80mm) | - |  | 2000 Hrs @ 125°C | 1 (Unlimited) |  | Surface Mount |  | -55°C ~ 125°C |  | 1206 (3216 Metric) |  |  |  | 3759251 |  |  | T491 | 0.126" L x 0.063" W (3.20mm x 1.60mm) | ±20% | 10 V |  |  | 3663 | https://www.unikeyic.com/media/datasheet/58/89/9240/58/3aad4d5fbd165de666bf700983139386.pdf | https://www.unikeyic.com/products/tantalum-capacitors/t491a685m010at/9016666.html
T491A685M020AT | KEMET | 100+: 0.3046 500+: 0.2458 1,000+: 0.2234 2,000+: 0.2065 4,000+: 0.2031 | 6.8μF 2000h@125°C ±20% 20V 6Ω 1206 SMD 3.2mm × 1.6mm × 1.8mm | [31 empty] | 237 | https://www.unikeyic.com/media/datasheet/2a/31/bd0b/2a31bd0bdafd1dd5d6e9104a84cb2abb.pdf | https://www.unikeyic.com/products/tantalum-capacitors/t491a685m020at/20216125.html
T491B105K035AT | KEMET | 1+: 0.3126 10+: 0.2534 30+: 0.2281 100+: 0.1969 500+: 0.183 1,000+: 0.1742 | Tantalum Cap 1μF 2000h@125°C ±10% 35V 5Ω 1411 SMD, 3.5mm × 2.8mm × 2.1mm | [31 empty] | 559 | https://www.unikeyic.com/media/datasheet/ab/b3/6e0e/abb36e0ec7e2d5e2f1f8a17e23484237.pdf | https://www.unikeyic.com/products/tantalum-capacitors/t491b105k035at/17217702.html
T491B105M025AT | KEMET | 10: 0.5286 100: 0.3929 500: 0.2769 1,000: 0.2691 2,000: 0.2674 4,000: 0.2623 | 1μF 2000h@ 125°C ±20% 25V 5Ω 1411 SMD mount 3.5mm*2.8mm*2.1mm |  | T491B | 1 µF |  |  | 5Ohm | - | General Purpose | 0.083" (2.10mm) | - |  | 2000 Hrs @ 125°C | 1 (Unlimited) |  | Surface Mount |  | -55°C ~ 125°C |  | 1411 (3528 Metric) |  |  |  | 3472019 |  |  | T491 | 0.138" L x 0.110" W (3.50mm x 2.80mm) | ±20% | 25 V |  |  | 1736 | https://www.unikeyic.com/media/datasheet/6d/5f/2eee/6d5f2eee518551d31ce10b4e466ea376.pdf | https://www.unikeyic.com/products/tantalum-capacitors/t491b105m025at/21008779.html
T491B106K016AT | KEMET | 5+: 0.2525 50+: 0.2104 150+: 0.1921 500+: 0.1694 2,000+: 0.1264 4,000+: 0.1203 | Capacitor, SMD 1411 10μF ±10% 16V 2Ω 2000h@125°C 3.5mm × 2.8mm × 2.1mm | [31 empty] | 14284 | https://www.unikeyic.com/media/datasheet/ab/b3/6e0e/abb36e0ec7e2d5e2f1f8a17e23484237.pdf | https://www.unikeyic.com/products/tantalum-capacitors/t491b106k016at/5796388.html
T491B106K016AT-7280 | KEMET | 10+: 0.5028 100+: 0.3912 500+: 0.3185 1000+: 0.286 2000+: 0.2758 4000+: 0.264 | Al Electrolytic Cap, SMD, 10μF ±10% 16V 2Ω 2000h@125°C, 1411, 3.5mm × 2.8mm × 2.1mm |  | T491B | 10 µF |  |  | 2Ohm | - | General Purpose | 0.083" (2.10mm) | - |  | 2000 Hrs @ 125°C | 1 (Unlimited) |  | Surface Mount |  | -55°C ~ 125°C |  | 1411 (3528 Metric) | Tape & Reel (TR) | [5 empty] | T491 | 0.138" L x 0.110" W (3.50mm x 2.80mm) | ±10% | 16 V |  |  | 8242 | https://www.unikeyic.com/media/datasheet/58/89/9240/58/3aad4d5fbd165de666bf700983139386.pdf | https://www.unikeyic.com/products/tantalum-capacitors/t491b106k016at-7280/21894266.html
T491B106K016ATAUTO | KEMET | 1+: 0.3311 10+: 0.2577 30+: 0.2072 100+: 0.1759 500+: 0.1591 1,000+: 0.1489 | Al Electrolytic Cap 10μF 2000h@125°C ±10% 16V 2.5Ω 1411 SMD 3.5mm × 2.8mm × 2.1mm | [31 empty] | 1675 | https://www.unikeyic.com/media/datasheet/0f/10/6290/0f106290b83cf23603b8452df57be7d8.pdf | https://www.unikeyic.com/products/tantalum-capacitors/t491b106k016atauto/9677539.html
T491B106K016ZT | KEMET | 2,000: 0.1778 | 10μF ±10% 16V 2.5Ω 1411 SMD mount 3.5mm*2.8mm*2.1mm | Industrial |  | 10μF |  | 2.5Ω | [5 empty] | 3.5mm*2.8mm*2.1mm |  |  | SMD mount |  | -55℃~125℃ |  | 1411 |  |  | 16V |  |  | Compliant | Tape and reel packaging |  |  | ±10% |  | - | T491B106K016ZT KEMET | 2000 | https://www.unikeyic.com/media/datasheet/d6/29/25b1/d6/4ea5d037b9f3cfedd64883ccecbfb514.pdf | https://www.unikeyic.com/products/tantalum-capacitors/t491b106k016zt/8790401.html
T491B106K020AH | KEMET | 10: 0.5484 100: 0.4784 1,000: 0.3673 2,000: 0.3469 4,000: 0.3221 10,000: 0.3028 | 10μF 2000h@ 125°C ±10% 20V 2.1Ω 1411 SMD mount 3.5mm*2.8mm*2.1mm |  | T491B | 10 µF |  |  | 2.1Ohm | - | General Purpose | 0.083" (2.10mm) | - |  | 2000 Hrs @ 125°C | 1 (Unlimited) |  | Surface Mount |  | -55°C ~ 125°C |  | 1411 (3528 Metric) |  |  |  | 2336221 |  |  | T491 | 0.138" L x 0.110" W (3.50mm x 2.80mm) | ±10% | 20 V |  |  | 989 | https://www.unikeyic.com/media/datasheet/58/89/9240/58/3aad4d5fbd165de666bf700983139386.pdf | https://www.unikeyic.com/products/tantalum-capacitors/t491b106k020ah/8100802.html
T491B106K020AT | KEMET | 1: 0.3698 10: 0.2916 30: 0.2593 100: 0.2185 500: 0.201 1,000: 0.1907 | 10μF 2000h@125°C ±10% 20V 2.1Ω 1411 SMD 3.5mm × 2.8mm × 2.1mm |  | T491B | 10 µF |  |  | 2.1Ohm | - | General Purpose | 0.083" (2.10mm) | - |  | 2000 Hrs @ 125°C | 1 (Unlimited) |  | Surface Mount |  | -55°C ~ 125°C |  | 1411 (3528 Metric) |  |  |  | 2336222 |  |  | T491 | 0.138" L x 0.110" W (3.50mm x 2.80mm) | ±10% | 20 V |  |  |  | https://www.unikeyic.com/media/datasheet/ab/b3/6e0e/abb36e0ec7e2d5e2f1f8a17e23484237.pdf | https://www.unikeyic.com/products/tantalum-capacitors/t491b106k020at/6223870.html
T491B106K025AT | KEMET | 1+: 0.4109 10+: 0.3427 30+: 0.314 100+: 0.2781 500+: 0.2621 1,000+: 0.2061 | Al Electrolytic Cap 10μF 25V ±10% 3Ω 1411, SMD, 2000h@125°C, 3.5mm × 2.8mm × 2.1mm | [31 empty] | 32558 | https://www.unikeyic.com/media/datasheet/ab/b3/6e0e/abb36e0ec7e2d5e2f1f8a17e23484237.pdf | https://www.unikeyic.com/products/tantalum-capacitors/t491b106k025at/19203110.html
T491B106M010AT | KEMET | 1+: 0.2577 10+: 0.2209 30+: 0.1933 100+: 0.1628 500+: 0.1546 | Al Electrolytic Cap 10μF 2000h@125°C ±20% 10V 3.5Ω 1411 SMD 3.5mm × 2.8mm × 2.1mm | [31 empty] | 4 | https://www.unikeyic.com/media/datasheet/58/89/9240/58/3aad4d5fbd165de666bf700983139386.pdf | https://www.unikeyic.com/products/tantalum-capacitors/t491b106m010at/17815988.html
T491B106M016AT | KEMET | 5: 0.1658 50: 0.1359 150: 0.1151 500: 0.107 1,500: 0.0999 3,000: 0.0937 | Al Electrolytic Cap 10μF ±20% 16V 2.5Ω 2000h@125°C, SMD, 1411, 3.5mm × 2.8mm × 2.1mm |  | T491B | 10 µF |  |  | 2.5Ohm | - | General Purpose | 0.083" (2.10mm) | - |  | 2000 Hrs @ 125°C | 1 (Unlimited) |  | Surface Mount |  | -55°C ~ 125°C |  | 1411 (3528 Metric) |  |  |  | 819033 |  |  | T491 | 0.138" L x 0.110" W (3.50mm x 2.80mm) | ±20% | 16 V |  |  |  | https://www.unikeyic.com/media/datasheet/ab/b3/6e0e/abb36e0ec7e2d5e2f1f8a17e23484237.pdf | https://www.unikeyic.com/products/tantalum-capacitors/t491b106m016at/21499604.html
T491B106M020AT | KEMET | 10: 0.6737 100: 0.5313 500: 0.4282 1,000: 0.3994 | 10μF 2000h@ 125°C ±20% 20V 2.1Ω 1411 SMD mount 3.5mm*2.8mm*2.1mm |  | T491B | 10 µF |  |  | 2.1Ohm | - | General Purpose | 0.083" (2.10mm) | - |  | 2000 Hrs @ 125°C | 1 (Unlimited) |  | Surface Mount |  | -55°C ~ 125°C |  | 1411 (3528 Metric) | [6 empty] | T491 | 0.138" L x 0.110" W (3.50mm x 2.80mm) | ±20% | 20 V |  |  | 6024 | https://www.unikeyic.com/media/datasheet/cb/6a/0715/cb/90c624e543d2e0cca52d96fffe9d9cdd.pdf | https://www.unikeyic.com/products/tantalum-capacitors/t491b106m020at/7282876.html
T491B107K006AT | KEMET | 1: 0.3805 10: 0.3048 30: 0.2711 100: 0.2314 500: 0.2139 1,000: 0.2037 | Al Electrolytic Cap 100μF 2000h@125°C ±10% 6.3V 3Ω 1411 SMD 3.5mm × 2.8mm × 2.1mm |  | T491B | 100 µF |  |  | 3Ohm | - | General Purpose | 0.083" (2.10mm) | - |  | 2000 Hrs @ 125°C | 1 (Unlimited) |  | Surface Mount |  | -55°C ~ 125°C |  | 1411 (3528 Metric) |  |  |  | 3472024 |  |  | T491 | 0.138" L x 0.110" W (3.50mm x 2.80mm) | ±10% | 6.3 V |  |  |  | https://www.unikeyic.com/media/datasheet/ab/b3/6e0e/abb36e0ec7e2d5e2f1f8a17e23484237.pdf | https://www.unikeyic.com/products/tantalum-capacitors/t491b107k006at/7668440.html
T491B107K010AT | KEMET | 1+: 0.5805 10+: 0.4794 30+: 0.4385 100+: 0.3874 500+: 0.3639 1,000+: 0.3101 | 100μF 2000h@125°C ±10% 10V 1.2Ω 1411 SMD Capacitor, 3.5mm × 2.8mm × 2.1mm | [31 empty] | 19401 | https://www.unikeyic.com/media/datasheet/39/c5/adc7/39c5adc7b3b30f50976225fadcc56ac3.pdf | https://www.unikeyic.com/products/tantalum-capacitors/t491b107k010at/10483394.html
T491B107M006AT | KEMET | 1+: 0.3825 10+: 0.2949 50+: 0.24 150+: 0.2212 500+: 0.2052 1,000+: 0.1913 | Al Electrolytic Cap 100μF ±20% 6.3V 3Ω 2000h@125°C 1411 SMD 3.5mm × 2.8mm × 2.1mm | [31 empty] | 1884 | https://www.unikeyic.com/media/datasheet/e3/41/eb82/e341eb82b2e444723691949786e61380.pdf | https://www.unikeyic.com/products/tantalum-capacitors/t491b107m006at/21938835.html
T491B107M010AT | KEMET | 2,000+: 0.2382 6,000+: 0.2281 | 100μF 2000h@ 125°C ±20% 10V 3Ω 1411 SMD mount 3.5mm*2.8mm*2.1mm | [31 empty] | 2000 | https://www.unikeyic.com/media/datasheet/2e/df/300a/2edf300ae4cea8dda67f2fdada1f4df8.pdf | https://www.unikeyic.com/products/tantalum-capacitors/t491b107m010at/9136934.html
T491B156K016AT | KEMET | 10+: 0.5047 100+: 0.3963 500+: 0.3254 1,000+: 0.3012 | Al Electrolytic Cap 15μF 2000h@125°C ±10% 16V 2.5Ω 1411 SMD 3.5mm × 2.8mm × 2.1mm | [31 empty] | 3998 | https://www.unikeyic.com/media/datasheet/58/89/9240/58/3aad4d5fbd165de666bf700983139386.pdf | https://www.unikeyic.com/products/tantalum-capacitors/t491b156k016at/20682539.html
T491B156M010AT | KEMET | 2,000: 0.3365 4,000: 0.3195 6,000: 0.3109 10,000: 0.3015 14,000: 0.2959 20,000: 0.2906 | 15μF 2000h@125°C ±20% 10V 2.8Ω 1411 SMD 3.5mm × 2.8mm × 2.1mm |  | T491B | 15 µF |  |  | 2.8Ohm | - | General Purpose | 0.083" (2.10mm) | - |  | 2000 Hrs @ 125°C | 1 (Unlimited) |  | Surface Mount |  | -55°C ~ 125°C |  | 1411 (3528 Metric) |  |  |  | 3472834 |  |  | T491 | 0.138" L x 0.110" W (3.50mm x 2.80mm) | ±20% | 10 V |  |  | 7850 | https://www.unikeyic.com/media/datasheet/01/51/7a3c/01517a3c2511abe631cfd2d53a91030b.pdf | https://www.unikeyic.com/products/tantalum-capacitors/t491b156m010at/5436672.html
T491B224K050AT | KEMET | 2,000: 0.3879 4,000: 0.369 6,000: 0.3595 10,000: 0.349 14,000: 0.3429 20,000: 0.337 | 220nF ±10% 50V 14Ω Al Electrolytic Cap 2000h@125°C 1411 SMD 3.5mm × 2.8mm × 2.1mm |  | T491B | 0.22 µF |  |  | 14Ohm | - | General Purpose | 0.083" (2.10mm) | - |  | 2000 Hrs @ 125°C | 1 (Unlimited) |  | Surface Mount |  | -55°C ~ 125°C |  | 1411 (3528 Metric) | [6 empty] | T491 | 0.138" L x 0.110" W (3.50mm x 2.80mm) | ±10% | 50 V |  |  | 2873 | https://www.unikeyic.com/media/datasheet/33/a0/d35e/33a0d35e0b9ded0672692cfe87753444.pdf | https://www.unikeyic.com/products/tantalum-capacitors/t491b224k050at/6484338.html
T491B225K035ATAUTO | KEMET | 10: 0.4236 100: 0.368 500: 0.2972 1,000: 0.278 2,000: 0.2271 4,000: 0.2249 10,000: 0.2237 | 2.2μF ±10% 35V 4Ω 2000h@125°C SMD 1411 3.5mm × 2.8mm × 2.1mm |  | T491B | 2.2 µF |  |  | 4Ohm | - | Automotive | 0.083" (2.10mm) | - |  | 2000 Hrs @ 125°C | 1 (Unlimited) |  | Surface Mount |  | -55°C ~ 125°C |  | 1411 (3528 Metric) |  |  | AEC-Q200 |  |  |  | T491 | 0.138" L x 0.110" W (3.50mm x 2.80mm) | ±10% | 35 V |  |  | 4143 | https://www.unikeyic.com/media/datasheet/d1/6e/a84f/d1/09fb45a6593115f817212564de456dea.pdf | https://www.unikeyic.com/products/tantalum-capacitors/t491b225k035atauto/20984120.html
T491B225M020AT | KEMET | 1+: 0.1602 50+: 0.1233 2,000+: 0.1134 | Tantalum Cap 2.2μF 2000h@125°C ±20% 20V 3.5Ω 1411 SMD, 3.5mm × 2.8mm × 2.1mm | [31 empty] | 3 | https://www.unikeyic.com/media/datasheet/3d/e8/1d3e/3d/9604a019a38ae6df500035f4f87d6a55.pdf | https://www.unikeyic.com/products/tantalum-capacitors/t491b225m020at/9196483.html
T491B225M035AT | KEMET | 10+: 0.7432 100+: 0.45 500+: 0.3687 1,000+: 0.3418 2,000+: 0.2945 4,000+: 0.2708 | MLCC 2.2μF 2000h@125°C ±20% 35V 4Ω 1411 SMD 3.5mm × 2.8mm × 2.1mm | [31 empty] | 430 | https://www.unikeyic.com/media/datasheet/e3/0e/722f/e3/60f509935b3b10637d9d9db17c86bc1a.pdf | https://www.unikeyic.com/products/tantalum-capacitors/t491b225m035at/6297004.html
T491B226K010AT | KEMET | 5: 0.1959 50: 0.1579 150: 0.1322 500: 0.1214 1,000: 0.1137 3,000: 0.1069 | 22μF 2000h@ 125°C ±10% 10V 2.3Ω 1411 SMD mount 3.5mm*2.8mm*2.1mm |  | T491B | 22 µF |  |  | 2.3Ohm | - | General Purpose | 0.083" (2.10mm) | - |  | 2000 Hrs @ 125°C | 1 (Unlimited) |  | Surface Mount |  | -55°C ~ 125°C |  | 1411 (3528 Metric) |  |  |  | 3472034 |  |  | T491 | 0.138" L x 0.110" W (3.50mm x 2.80mm) | ±10% | 10 V |  |  |  | https://www.unikeyic.com/media/datasheet/ab/b3/6e0e/abb36e0ec7e2d5e2f1f8a17e23484237.pdf | https://www.unikeyic.com/products/tantalum-capacitors/t491b226k010at/6152147.html
T491B226K016AT | KEMET | 1+: 0.2744 100+: 0.2125 1,000+: 0.1841 2,000+: 0.174 30,000+: 0.1724 40,000+: 0.1707 | Capacitor, 22μF, 2000h@125°C, ±10%, 16V, 2.2Ω, 1411, SMD, 3.5mm × 2.8mm × 2.1mm | [31 empty] | 1 | https://www.unikeyic.com/media/datasheet/c4/7b/b9b3/c47bb9b35cf5934effae5ca495ca9029.pdf | https://www.unikeyic.com/products/tantalum-capacitors/t491b226k016at/21251599.html
T491B226K020AT | KEMET | 1+: 0.2247 | Al Electrolytic Cap 22μF ±10% 20V 4Ω 2000h@125°C SMD 1411 3.5mm × 2.8mm × 2.1mm | [31 empty] | 313542 | https://www.unikeyic.com/media/datasheet/39/c5/adc7/39c5adc7b3b30f50976225fadcc56ac3.pdf | https://www.unikeyic.com/products/tantalum-capacitors/t491b226k020at/7865366.html
T491B226M016AT | KEMET | 1+: 0.4337 100+: 0.333 1,000+: 0.292 2,000+: 0.2783 30,000+: 0.2766 40,000+: 0.2715 | Al Electrolytic Cap, 22µF, 2000h@125°C, ±20%, 16V, 2.2Ω, 1411, SMD, 3.5mm × 2.8mm × 2.1mm | [31 empty] | 2001 | https://www.unikeyic.com/media/datasheet/ab/b3/6e0e/abb36e0ec7e2d5e2f1f8a17e23484237.pdf | https://www.unikeyic.com/products/tantalum-capacitors/t491b226m016at/5522764.html
T491B226M016AT4053 | KEMET | 1: 1.5956 10: 0.8503 50: 0.6594 100: 0.6006 500: 0.5012 1,000: 0.4704 | 22μF 16V ±20% 2.2Ω ESR 1411 SMD 3.5mm × 2.8mm × 2.1mm 2000h@125°C |  | T491B | 22 µF |  |  | 2.2Ohm | - | General Purpose | 0.083" (2.10mm) | - |  | 2000 Hrs @ 125°C | 1 (Unlimited) |  | Surface Mount |  | -55°C ~ 125°C |  | 1411 (3528 Metric) | Tape & Reel (TR) |  | - | 8615591 |  |  | T491 | 0.138" L x 0.110" W (3.50mm x 2.80mm) | ±20% | 16 V |  |  | 1950 | https://www.unikeyic.com/media/datasheet/58/89/9240/58/3aad4d5fbd165de666bf700983139386.pdf | https://www.unikeyic.com/products/tantalum-capacitors/t491b226m016at4053/8744800.html
T491B335K016AS | KEMET | 1,000: 0.355 5,000: 0.319 10,000: 0.2842 | Capacitor 3.3μF ±10% 16V 3.5Ω 3528-21 SMD 3.5mm × 2.8mm × 2.8mm | Industrial |  | 3.3μF | T491B335K016AS KEMET | 3.5Ω | [5 empty] | 3.5mm*2.8mm*2.8mm |  |  | SMD mount |  | -55℃~125℃ |  | 3528-21 |  |  | 16V |  |  | Non-compliant |  |  |  | ±10% |  | - |  | 1916 | https://www.unikeyic.com/media/datasheet/de/28/8912/de/6213d3f079d892ef678ee864a16d46b3.pdf | https://www.unikeyic.com/products/tantalum-capacitors/t491b335k016as/17145191.html
T491B336K006AT | KEMET | 10: 0.6538 100: 0.476 500: 0.3877 1,000: 0.3496 | 33μF 2000h@ 125°C ±10% 6.3V 3Ω 1411 SMD mount 3.5mm*2.8mm*2.1mm |  | T491B | 33 µF |  |  | 3Ohm | - | General Purpose | 0.083" (2.10mm) | - |  | 2000 Hrs @ 125°C | 1 (Unlimited) |  | Surface Mount |  | -55°C ~ 125°C |  | 1411 (3528 Metric) | [6 empty] | T491 | 0.138" L x 0.110" W (3.50mm x 2.80mm) | ±10% | 6.3 V |  |  | 1960 | https://www.unikeyic.com/media/datasheet/58/89/9240/58/3aad4d5fbd165de666bf700983139386.pdf | https://www.unikeyic.com/products/tantalum-capacitors/t491b336k006at/10256389.html
T491B336K010AT | KEMET | 10+: 0.7452 100+: 0.4881 500+: 0.3929 1,000+: 0.3652 | Capacitor, 33μF, 2000h@125°C, ±10%, 10V, 1.8Ω ESR, 1411, SMD, 3.5mm × 2.8mm × 2.1mm | [31 empty] | 4856 | https://www.unikeyic.com/media/datasheet/39/c5/adc7/39c5adc7b3b30f50976225fadcc56ac3.pdf | https://www.unikeyic.com/products/tantalum-capacitors/t491b336k010at/18355061.html
T491B336K016AT | KEMET | 2,000+: 0.2595 6,000+: 0.2441 | 33μF 2000h@ 125°C ±10% 16V 2.1Ω 1411 SMD mount 3.5mm*2.8mm*2.1mm | [31 empty] | 2000 | https://www.unikeyic.com/media/datasheet/ab/b3/6e0e/abb36e0ec7e2d5e2f1f8a17e23484237.pdf | https://www.unikeyic.com/products/tantalum-capacitors/t491b336k016at/7458008.html
T491B336M020AT | KEMET | 2,000: 0.2521 20,000: 0.2446 | 33μF 2000h@ 125°C ±20% 20V 4Ω 1411 SMD mount 3.5mm*2.8mm*2.1mm |  | T491B | 33 µF |  |  | 4Ohm | - | General Purpose | 0.083" (2.10mm) | - |  | 2000 Hrs @ 125°C | 1 (Unlimited) |  | Surface Mount |  | -55°C ~ 125°C |  | 1411 (3528 Metric) |  |  | - | 8617163 |  |  | T491 | 0.138" L x 0.110" W (3.50mm x 2.80mm) | ±20% | 20 V |  |  | 20000 | https://www.unikeyic.com/media/datasheet/1f/64/10f7/1f6410f72eef4ccdb9e2de9ae10ec2ca.pdf | https://www.unikeyic.com/products/tantalum-capacitors/t491b336m020at/18204649.html
T491B474K035AT | KEMET | 100+: 0.3687 500+: 0.3531 1,000+: 0.3323 | MLCC 470nF 2000h@125°C ±10% 35V 8Ω 1411 SMD 3.5mm × 2.8mm × 2.1mm | [31 empty] | 216 | https://www.unikeyic.com/media/datasheet/58/89/9240/58/3aad4d5fbd165de666bf700983139386.pdf | https://www.unikeyic.com/products/tantalum-capacitors/t491b474k035at/10500275.html
T491B475K010AT | KEMET | 5+: 0.1966 50+: 0.1627 150+: 0.1388 500+: 0.1285 2,000+: 0.121 4,000+: 0.1143 | Capacitor 4.7μF 10V ±10% 3.5Ω 1411 SMD 3.5mm × 2.8mm × 2.1mm 2000h@125°C | [31 empty] | 294 | https://www.unikeyic.com/media/datasheet/3d/e8/1d3e/3d/9604a019a38ae6df500035f4f87d6a55.pdf | https://www.unikeyic.com/products/tantalum-capacitors/t491b475k010at/9519780.html
T491B475K016AT | KEMET | 1+: 0.2617 10+: 0.2102 50+: 0.1757 150+: 0.1635 500+: 0.1529 1,000+: 0.1435 | Capacitor, 4.7μF, 2000h@125°C, ±10%, 16V, 3.5Ω, 1411, SMD, 3.5mm × 2.8mm × 2.1mm | [31 empty] | 8000 | https://www.unikeyic.com/media/datasheet/98/02/3c98/98023c989bef82040bda84f40c29cbef.pdf | https://www.unikeyic.com/products/tantalum-capacitors/t491b475k016at/18082866.html
T491B475K020AT | KEMET | 1+: 0.1485 10+: 0.1364 50+: 0.129 150+: 0.1229 500+: 0.1174 | Capacitor, 4.7μF 2000h@125°C ±10% 20V 3Ω 1411 SMD 3.5mm × 2.8mm × 2.1mm | [31 empty] | 502 | https://www.unikeyic.com/media/datasheet/f9/2f/aeae/f92faeaee97a9c1a9ae5522538ff38ff.pdf | https://www.unikeyic.com/products/tantalum-capacitors/t491b475k020at/9198894.html
T491B475K035AT | KEMET | 1+: 0.33 | Al Electrolytic Cap 4.7μF 2000h@125°C ±10% 35V 3Ω 1411 SMD 3.5mm × 2.8mm × 2.1mm | [31 empty] | 10 | https://www.unikeyic.com/media/datasheet/58/89/9240/58/3aad4d5fbd165de666bf700983139386.pdf | https://www.unikeyic.com/products/tantalum-capacitors/t491b475k035at/17011854.html
T491B475M016AT | KEMET | 5+: 0.2395 50+: 0.1892 150+: 0.1681 | MLCC 4.7μF ±20% 16V 3.5Ω@125°C 2000h 1411 SMD 3.5mm × 2.8mm × 2.1mm | [31 empty] | 3913 | https://www.unikeyic.com/media/datasheet/3d/e8/1d3e/3d/9604a019a38ae6df500035f4f87d6a55.pdf | https://www.unikeyic.com/products/tantalum-capacitors/t491b475m016at/5615802.html
T491B475M035AT | KEMET | 10: 0.9558 50: 0.8962 100: 0.7287 500: 0.5906 1,000: 0.55 2,000: 0.5026 | 4.7μF 2000h@125°C ±20% 35V 3Ω 1411 SMD 3.5mm × 2.8mm × 2.1mm |  | T491B | 4.7 µF |  |  | 3Ohm | - | General Purpose | 0.083" (2.10mm) | - |  | 2000 Hrs @ 125°C | 1 (Unlimited) |  | Surface Mount |  | -55°C ~ 125°C |  | 1411 (3528 Metric) |  |  | - | 9342457 |  |  | T491 | 0.138" L x 0.110" W (3.50mm x 2.80mm) | ±20% | 35 V |  |  | 1555 | https://www.unikeyic.com/media/datasheet/58/89/9240/58/3aad4d5fbd165de666bf700983139386.pdf | https://www.unikeyic.com/products/tantalum-capacitors/t491b475m035at/6669622.html
T491B476K006AT | KEMET | 2,000: 0.1006 6,000: 0.0945 | Al Electrolytic Cap 47μF 2000h@125°C ±10% 6.3V 2Ω 1411 SMD 3.5mm × 2.8mm × 2.1mm |  | T491B | 47 µF |  |  | 2Ohm | - | General Purpose | 0.083" (2.10mm) | - |  | 2000 Hrs @ 125°C | 1 (Unlimited) |  | Surface Mount |  | -55°C ~ 125°C |  | 1411 (3528 Metric) |  |  |  | 3472049 |  |  | T491 | 0.138" L x 0.110" W (3.50mm x 2.80mm) | ±10% | 6.3 V |  |  |  | https://www.unikeyic.com/media/datasheet/ab/b3/6e0e/abb36e0ec7e2d5e2f1f8a17e23484237.pdf | https://www.unikeyic.com/products/tantalum-capacitors/t491b476k006at/9865782.html
T491B476K010AT | KEMET | 2,000+: 0.2162 20,000+: 0.2097 | Capacitor, 47μF 2000h@125°C ±10% 10V 1Ω 1411 SMD 3.5mm × 2.8mm × 2.1mm | [31 empty] | 20000 | https://www.unikeyic.com/media/datasheet/ab/b3/6e0e/abb36e0ec7e2d5e2f1f8a17e23484237.pdf | https://www.unikeyic.com/products/tantalum-capacitors/t491b476k010at/20182020.html
T491B685K025AT | KEMET | 2,000+: 0.3001 6,000+: 0.2822 | Capacitor, 6.8μF, 2000h@125°C, ±10%, 25V, 2.8Ω ESR, 1411, SMD, 3.5mm × 2.8mm × 2.1mm | [31 empty] | 2000 | https://www.unikeyic.com/media/datasheet/6e/eb/977e/6eeb977ee1160c571c0ea8bd01ba2cae.pdf | https://www.unikeyic.com/products/tantalum-capacitors/t491b685k025at/5641769.html
T491B685M016AT | KEMET | 2,000: 0.219 4,000: 0.2065 6,000: 0.2002 10,000: 0.1933 14,000: 0.1892 20,000: 0.1853 | 6.8μF ±20% 16V 2.5Ω 2000h@125°C 1411 SMD 3.5mm × 2.8mm × 2.1mm |  | T491B | 6.8 µF |  |  | 2.5Ohm | - | General Purpose | 0.083" (2.10mm) | - |  | 2000 Hrs @ 125°C | 1 (Unlimited) |  | Surface Mount |  | -55°C ~ 125°C |  | 1411 (3528 Metric) |  |  |  | 3759270 |  |  | T491 | 0.138" L x 0.110" W (3.50mm x 2.80mm) | ±20% | 16 V |  |  | 5708 | https://www.unikeyic.com/media/datasheet/39/c5/adc7/39c5adc7b3b30f50976225fadcc56ac3.pdf | https://www.unikeyic.com/products/tantalum-capacitors/t491b685m016at/19114085.html
T491B686M010AT | KEMET | 10: 0.7572 100: 0.6659 500: 0.5526 1,000: 0.5221 2,000: 0.4949 4,000: 0.4633 10,000: 0.4384 | 68μF 2000h@125°C ±20% 10V 1Ω 1411 SMD 3.5mm × 2.8mm × 2.1mm |  | T491B | 68 µF |  |  | 1Ohm | - | General Purpose | 0.083" (2.10mm) | - |  | 2000 Hrs @ 125°C | 1 (Unlimited) |  | Surface Mount |  | -55°C ~ 125°C |  | 1411 (3528 Metric) |  |  |  | 3724839 |  |  | T491 | 0.138" L x 0.110" W (3.50mm x 2.80mm) | ±20% | 10 V |  |  | 1240 | https://www.unikeyic.com/media/datasheet/58/89/9240/58/3aad4d5fbd165de666bf700983139386.pdf | https://www.unikeyic.com/products/tantalum-capacitors/t491b686m010at/20980239.html
T491C105K050ATAUTO | KEMET | 10: 0.4599 | Cap, 1μF 2000h@125°C ±10% 50V 4.8Ω, 2312, SMD, 6mm × 3.2mm × 2.8mm |  | T491C | 1 µF |  |  | 4.8Ohm | - | Automotive | 0.110" (2.80mm) | - |  | 2000 Hrs @ 125°C | 1 (Unlimited) |  | Surface Mount |  | -55°C ~ 125°C |  | 2312 (6032 Metric) |  |  | AEC-Q200 |  |  |  | T491 | 0.236" L x 0.126" W (6.00mm x 3.20mm) | ±10% | 50 V |  |  | 378 | https://www.unikeyic.com/media/datasheet/d1/6e/a84f/d1/09fb45a6593115f817212564de456dea.pdf | https://www.unikeyic.com/products/tantalum-capacitors/t491c105k050atauto/6741960.html
T491C106K010AT | KEMET | 500: 0.4282 2,500: 0.355 5,000: 0.33 | Al Electrolytic Cap 10μF 2000h@125°C ±10% 10V 1.8Ω 2312, SMD, 6mm × 3.2mm × 2.8mm |  | T491C | 10 µF |  |  | 1.8Ohm | - | General Purpose | 0.110" (2.80mm) | - |  | 2000 Hrs @ 125°C | 1 (Unlimited) |  | Surface Mount |  | -55°C ~ 125°C |  | 2312 (6032 Metric) | [6 empty] | T491 | 0.236" L x 0.126" W (6.00mm x 3.20mm) | ±10% | 10 V |  |  | 500 | https://www.unikeyic.com/media/datasheet/ab/b3/6e0e/abb36e0ec7e2d5e2f1f8a17e23484237.pdf | https://www.unikeyic.com/products/tantalum-capacitors/t491c106k010at/6645473.html
T491C106K016AT | KEMET | 1+: 0.522 10+: 0.4295 30+: 0.3905 100+: 0.3406 500+: 0.2795 1,000+: 0.2663 | Capacitor, 10μF, 2000h@125°C, ±10%, 16V, 1.8Ω ESR, 2312, SMD, 6mm × 3.2mm × 2.8mm | [31 empty] | 19 | https://www.unikeyic.com/media/datasheet/ab/b3/6e0e/abb36e0ec7e2d5e2f1f8a17e23484237.pdf | https://www.unikeyic.com/products/tantalum-capacitors/t491c106k016at/5932021.html
T491C106K016AT7634 | KEMET | 500: 0.3904 | Al Electrolytic Cap 10μF 2000h@125°C ±10% 16V 1.8Ω 2312 SMD 6mm × 3.2mm × 2.8mm |  | T491C | 10 µF |  |  | 1.8Ohm | - | General Purpose | 0.110" (2.80mm) | - |  | 2000 Hrs @ 125°C | 1 (Unlimited) |  | Surface Mount |  | -55°C ~ 125°C |  | 2312 (6032 Metric) | Tape & Reel (TR) |  | - | 8614162 |  |  | T491 | 0.236" L x 0.126" W (6.00mm x 3.20mm) | ±10% | 16 V |  |  | 985 | https://www.unikeyic.com/media/datasheet/58/89/9240/58/3aad4d5fbd165de666bf700983139386.pdf | https://www.unikeyic.com/products/tantalum-capacitors/t491c106k016at7634/20921575.html
T491C106K025AT | KEMET | 1+: 0.4798 10+: 0.4014 30+: 0.3689 100+: 0.3271 500+: 0.2723 1,000+: 0.2608 | Capacitor 10μF 2000h@125°C ±10% 25V 1.5Ω 2312 SMD 6mm × 3.2mm × 2.8mm | [31 empty] | 5054 | https://www.unikeyic.com/media/datasheet/21/6e/d9d9/216ed9d9209b12835215c8b8da2266d1.pdf | https://www.unikeyic.com/products/tantalum-capacitors/t491c106k025at/5886723.html
T491C106K025AT4838 | KEMET | 1,000: 0.4944 1,500: 0.4782 2,500: 0.4602 3,500: 0.4497 5,000: 0.4396 | Al Electrolytic Cap 10μF ±10% 25V 1.5Ω 2000h@125°C 2312 SMD 6mm(D) × 3.2mm(L) × 2.8mm(H) |  | T491C | 10 µF |  |  | 1.5Ohm | - | General Purpose | 0.110" (2.80mm) | - |  | 2000 Hrs @ 125°C | 1 (Unlimited) |  | Surface Mount |  | -55°C ~ 125°C |  | 2312 (6032 Metric) | Tape & Reel (TR) |  | - |  |  |  | T491 | 0.236" L x 0.126" W (6.00mm x 3.20mm) | ±10% | 25 V |  |  | 1000 | https://www.unikeyic.com/media/datasheet/6c/d9/823e/6c/fdeaa2bf487f9926b81909fe5ecf4a29.pdf | https://www.unikeyic.com/products/tantalum-capacitors/t491c106k025at4838/17733865.html
T491C106K025AT7280 | KEMET | 3,000: 0.364 6,000: 0.3475 9,000: 0.3392 15,000: 0.3301 21,000: 0.3248 30,000: 0.3196 | Al Electrolytic Cap 10μF ±10% 25V 1.5Ω 2000h@125°C 2312 SMD 6mm × 3.2mm × 2.8mm |  | T491C | 10 µF |  |  | 1.5Ohm | - | General Purpose | 0.110" (2.80mm) | - |  | 2000 Hrs @ 125°C | 1 (Unlimited) |  | Surface Mount |  | -55°C ~ 125°C |  | 2312 (6032 Metric) | Tape & Reel (TR) |  |  | 3759638 |  |  | T491 | 0.236" L x 0.126" W (6.00mm x 3.20mm) | ±10% | 25 V |  |  | 6000 | https://www.unikeyic.com/media/datasheet/58/89/9240/58/3aad4d5fbd165de666bf700983139386.pdf | https://www.unikeyic.com/products/tantalum-capacitors/t491c106k025at7280/6694456.html
T491C106K035AH | KEMET | 10: 1.1844 50: 1.0931 100: 0.9815 500: 0.968 1,000: 0.9528 | Al Electrolytic Cap 10μF ±10% 35V 1.6Ω 2312 SMD 6mm × 3.2mm × 2.8mm 2000h@125°C |  | T491C | 10 µF |  |  | 1.6Ohm | - | General Purpose | 0.110" (2.80mm) | - |  | 2000 Hrs @ 125°C | 1 (Unlimited) |  | Surface Mount |  | -55°C ~ 125°C |  | 2312 (6032 Metric) | [6 empty] | T491 | 0.236" L x 0.126" W (6.00mm x 3.20mm) | ±10% | 35 V |  |  | 38 | https://www.unikeyic.com/media/datasheet/58/89/9240/58/3aad4d5fbd165de666bf700983139386.pdf | https://www.unikeyic.com/products/tantalum-capacitors/t491c106k035ah/18670791.html
T491C106K035AT | KEMET | 1+: 0.8154 10+: 0.6757 30+: 0.6045 100+: 0.5375 500+: 0.4964 1,000+: 0.4745 | Cap 10μF ±10% 35V 1.6Ω 2000h@125°C SMD 6mm × 3.2mm × 2.8mm | [31 empty] | 6 | https://www.unikeyic.com/media/datasheet/ab/b3/6e0e/abb36e0ec7e2d5e2f1f8a17e23484237.pdf | https://www.unikeyic.com/products/tantalum-capacitors/t491c106k035at/7585921.html
T491C106M020AT | KEMET | 500: 0.3605 2,500: 0.3012 5,000: 0.2945 | 10μF 2000h@ 125°C ±20% 20V 1.8Ω 2312 SMD mount 6mm*3.2mm*2.8mm |  | T491C | 10 µF |  |  | 1.8Ohm | - | General Purpose | 0.110" (2.80mm) | - |  | 2000 Hrs @ 125°C | 1 (Unlimited) |  | Surface Mount |  | -55°C ~ 125°C |  | 2312 (6032 Metric) |  |  |  | 3472866 |  |  | T491 | 0.236" L x 0.126" W (6.00mm x 3.20mm) | ±20% | 20 V |  |  | 3880 | https://www.unikeyic.com/media/datasheet/58/89/9240/58/3aad4d5fbd165de666bf700983139386.pdf | https://www.unikeyic.com/products/tantalum-capacitors/t491c106m020at/9507439.html
T491C106M025AT | KEMET | 10+: 0.5981 100+: 0.5405 | Capacitor, SMD, 10μF 2000h@125°C ±20% 25V 1.5Ω 2312 6mm × 3.2mm × 2.8mm | [31 empty] | 182 | https://www.unikeyic.com/media/datasheet/48/01/86f2/480186f272b5eca38febc9753b923ec2.pdf | https://www.unikeyic.com/products/tantalum-capacitors/t491c106m025at/6767253.html
T491C106M035AT7622 | KEMET | 500: 0.683 1,000: 0.6439 1,500: 0.6243 2,500: 0.6025 3,500: 0.5898 5,000: 0.5776 | Al Electrolytic Cap 10μF ±20% 35V 1.6Ω 2000h@125°C SMD 2312 6mm × 3.2mm × 2.8mm |  | T491C | 10 µF |  |  | 1.6Ohm | - | General Purpose | 0.110" (2.80mm) | - |  | 2000 Hrs @ 125°C | 1 (Unlimited) |  | Surface Mount |  | -55°C ~ 125°C |  | 2312 (6032 Metric) | Tape & Reel (TR) |  | - | 8615928 |  |  | T491 | 0.236" L x 0.126" W (6.00mm x 3.20mm) | ±20% | 35 V |  |  | 500 | https://www.unikeyic.com/media/datasheet/58/89/9240/58/3aad4d5fbd165de666bf700983139386.pdf | https://www.unikeyic.com/products/tantalum-capacitors/t491c106m035at7622/10192357.html
T491C107K010AT | KEMET | 1+: 0.4662 50+: 0.3586 500+: 0.3313 10,000+: 0.3296 15,000+: 0.3278 | Al Electrolytic Cap 100μF 2000h@125°C ±10% 10V 1.2Ω 2312 SMD 6mm × 3.2mm × 2.8mm | [31 empty] | 8 | https://www.unikeyic.com/media/datasheet/ab/b3/6e0e/abb36e0ec7e2d5e2f1f8a17e23484237.pdf | https://www.unikeyic.com/products/tantalum-capacitors/t491c107k010at/9685266.html
T491C107K016AT | KEMET | 1+: 0.9499 10+: 0.8018 30+: 0.729 100+: 0.6563 500+: 0.5442 1,000+: 0.5224 | Al Electrolytic Cap 100μF 2000h@125°C ±10% 16V 1Ω 2312 SMD 6mm × 3.2mm × 2.8mm | [31 empty] | 10454 | https://www.unikeyic.com/media/datasheet/39/c5/adc7/39c5adc7b3b30f50976225fadcc56ac3.pdf | https://www.unikeyic.com/products/tantalum-capacitors/t491c107k016at/9369032.html
T491C155K050AT | KEMET | 10+: 1.2499 50+: 1.0522 100+: 0.8512 500+: 0.7818 1,000+: 0.726 | Cap, 1.5μF, ±10%, 50V, 4.5Ω, 2312, SMD, 6mm × 3.2mm × 2.8mm, 2000h@125°C | [31 empty] | 356 | https://www.unikeyic.com/media/datasheet/6b/30/5b2a/6b/29c8ebefc4b0164392da8794352025a1.pdf | https://www.unikeyic.com/products/tantalum-capacitors/t491c155k050at/18442107.html
T491C156K016AT | KEMET | 1+: 0.1701 | 15μF 2000h@ 125°C ±10% 16V 1.8Ω 2312 SMD mount 6mm*3.2mm*2.8mm | [31 empty] | 52 | https://www.unikeyic.com/media/datasheet/f0/73/3361/f07333612746289fecffafe8bf97fa6b.pdf | https://www.unikeyic.com/products/tantalum-capacitors/t491c156k016at/16824505.html
T491C156K020AT | KEMET | 500: 0.5429 1,000: 0.5103 1,500: 0.4939 2,500: 0.4758 3,500: 0.4653 5,000: 0.4551 | Al Electrolytic Cap 15μF 2000h@125°C ±10% 20V 1.7Ω 2312 SMD 6mm × 3.2mm × 2.8mm |  | T491C | 15 µF |  |  | 1.7Ohm | - | General Purpose | 0.110" (2.80mm) | - |  | 2000 Hrs @ 125°C | 1 (Unlimited) |  | Surface Mount |  | -55°C ~ 125°C |  | 2312 (6032 Metric) |  |  |  | 3472064 |  |  | T491 | 0.236" L x 0.126" W (6.00mm x 3.20mm) | ±10% | 20 V |  |  | 527 | https://www.unikeyic.com/media/datasheet/58/89/9240/58/3aad4d5fbd165de666bf700983139386.pdf | https://www.unikeyic.com/products/tantalum-capacitors/t491c156k020at/6262697.html
T491C156M010AT | KEMET | 1+: 0.098 10+: 0.095 30+: 0.0921 100+: 0.0891 | Capacitor 15μF 2000h@125°C ±20% 10V 1.8Ω 2312 SMD 6mm × 3.2mm × 2.8mm | [31 empty] | 795 | https://www.unikeyic.com/media/datasheet/b0/d8/e59f/b0/39369bbab909da17518094c8859eef7b.pdf | https://www.unikeyic.com/products/tantalum-capacitors/t491c156m010at/18924786.html
T491C156M025AT | KEMET | 10: 0.8472 100: 0.6613 500: 0.5085 1,000: 0.4531 2,500: 0.4283 5,000: 0.4192 10,000: 0.4079 | 15μF 2000h@ 125°C ±20% 25V 1.5Ω@ 100kHz 2312 SMD mount 6mm*3.2mm*2.8mm |  | T491C | 15 µF |  |  | 1.5Ohm @ 100kHz | - | General Purpose | 0.110" (2.80mm) | - |  | 2000 Hrs @ 125°C | 1 (Unlimited) |  | Surface Mount |  | -55°C ~ 125°C |  | 2312 (6032 Metric) |  |  |  | 9342464 |  |  | T491 | 0.236" L x 0.126" W (6.00mm x 3.20mm) | ±20% | 25 V |  |  | 535 | https://www.unikeyic.com/media/datasheet/58/89/9240/58/3aad4d5fbd165de666bf700983139386.pdf | https://www.unikeyic.com/products/tantalum-capacitors/t491c156m025at/5581943.html
T491C157K004AT | KEMET | 500: 0.4272 1,000: 0.3998 1,500: 0.3861 2,500: 0.371 3,500: 0.3621 5,000: 0.3536 | Al Electrolytic Cap 150μF ±10% 4V 1.2Ω 2312 SMD 6mm × 3.2mm × 2.8mm 2000h@125°C |  | T491C | 150 µF |  |  | 1.2Ohm | - | General Purpose | 0.110" (2.80mm) | - |  | 2000 Hrs @ 125°C | 1 (Unlimited) |  | Surface Mount |  | -55°C ~ 125°C |  | 2312 (6032 Metric) |  |  | - | 9342465 |  |  | T491 | 0.236" L x 0.126" W (6.00mm x 3.20mm) | ±10% | 4 V |  |  | 2111 | https://www.unikeyic.com/media/datasheet/58/89/9240/58/3aad4d5fbd165de666bf700983139386.pdf | https://www.unikeyic.com/products/tantalum-capacitors/t491c157k004at/9693900.html
T491C157K006AT | KEMET | 500: 1.0571 1,000: 1.0043 1,500: 0.9778 2,500: 0.9485 3,500: 0.9313 5,000: 0.9148 | 150μF 2000h@125°C ±10% 6.3V 1.2Ω 2312 SMD 6mm × 3.2mm × 2.8mm |  | T491C | 150 µF |  |  | 1.2Ohm | - | General Purpose | 0.110" (2.80mm) | - |  | 2000 Hrs @ 125°C | 1 (Unlimited) |  | Surface Mount |  | -55°C ~ 125°C |  | 2312 (6032 Metric) |  |  | - |  |  |  | T491 | 0.236" L x 0.126" W (6.00mm x 3.20mm) | ±10% | 6.3 V |  |  | 795 | https://www.unikeyic.com/media/datasheet/58/89/9240/58/3aad4d5fbd165de666bf700983139386.pdf | https://www.unikeyic.com/products/tantalum-capacitors/t491c157k006at/20676479.html
T491C157K010AT | KEMET | 500+: 1.5267 2,500+: 1.4967 5,000+: 1.4667 | Al Electrolytic Cap 150μF 2000h@125°C ±10% 10V 900mΩ 2312 SMD, 6mm × 3.2mm × 2.8mm | [31 empty] | 980 | https://www.unikeyic.com/media/datasheet/58/89/9240/58/3aad4d5fbd165de666bf700983139386.pdf | https://www.unikeyic.com/products/tantalum-capacitors/t491c157k010at/16924649.html
T491C225K035AT | KEMET | 1+: 0.4295 10+: 0.3537 30+: 0.3202 100+: 0.2794 500+: 0.262 1,000+: 0.2517 | 2.2μF 2000h@125°C ±10% 35V 3.5Ω 2312 SMD 6mm × 3.2mm × 2.8mm | [31 empty] | 171 | https://www.unikeyic.com/media/datasheet/39/c5/adc7/39c5adc7b3b30f50976225fadcc56ac3.pdf | https://www.unikeyic.com/products/tantalum-capacitors/t491c225k035at/18074242.html
T491C226K006AT | KEMET | 10+: 0.5723 100+: 0.5167 | Al Electrolytic Cap, 22μF, 2000h@125°C, ±10%, 6.3V, 1.8Ω, 2312, SMD, 6mm × 3.2mm × 2.8mm | [31 empty] | 179 | https://www.unikeyic.com/media/datasheet/58/89/9240/58/3aad4d5fbd165de666bf700983139386.pdf | https://www.unikeyic.com/products/tantalum-capacitors/t491c226k006at/6449170.html
T491C226K010AT | KEMET | 1+: 0.332 10+: 0.2705 50+: 0.2282 150+: 0.2087 500+: 0.1974 1,000+: 0.1873 | Al Electrolytic Cap 22μF ±10% 10V 1.8Ω 2000h@125°C 2312 SMD 6mm × 3.2mm × 2.8mm | [31 empty] | 1 | https://www.unikeyic.com/media/datasheet/39/c5/adc7/39c5adc7b3b30f50976225fadcc56ac3.pdf | https://www.unikeyic.com/products/tantalum-capacitors/t491c226k010at/6021943.html
T491C226K016AT | KEMET | 1+: 0.3876 10+: 0.3322 30+: 0.2907 100+: 0.2448 500+: 0.2326 | 22μF 2000h@125°C ±10% 16V 1.6Ω 2312 SMD 6mm × 3.2mm × 2.8mm | [31 empty] | 7 | https://www.unikeyic.com/media/datasheet/3d/e8/1d3e/3d/9604a019a38ae6df500035f4f87d6a55.pdf | https://www.unikeyic.com/products/tantalum-capacitors/t491c226k016at/10605614.html
T491C226K016ATAUTO | KEMET | 500+: 0.4791 1,500+: 0.46 | Capacitor, 22μF, 2000h@125°C, ±10%, 16V, 1.5Ω, 2312, SMD, 6mm × 3.2mm × 2.8mm | [31 empty] | 1000 | https://www.unikeyic.com/media/datasheet/21/0a/c883/210ac883c0aeea46c5a93fbc553dda3a.pdf | https://www.unikeyic.com/products/tantalum-capacitors/t491c226k016atauto/6857481.html
T491C226K025AT | KEMET | 1+: 0.6045 50+: 0.4832 500+: 0.4474 10,000+: 0.444 15,000+: 0.4422 | 22μF 2000h@125°C ±10% 25V 1.4Ω Al Electrolytic Cap 2312 SMD 6mm × 3.2mm × 2.8mm | [31 empty] | 10647 | https://www.unikeyic.com/media/datasheet/ab/b3/6e0e/abb36e0ec7e2d5e2f1f8a17e23484237.pdf | https://www.unikeyic.com/products/tantalum-capacitors/t491c226k025at/6063708.html
T491C226M010AT | KEMET | 500: 0.3571 2,500: 0.315 5,000: 0.3148 | 22μF 2000h@125°C ±20% 10V 1.8Ω 2312 SMD 6mm × 3.2mm × 2.8mm |  | T491C | 22 µF |  |  | 1.8Ohm | - | General Purpose | 0.110" (2.80mm) | - |  | 2000 Hrs @ 125°C | 1 (Unlimited) |  | Surface Mount |  | -55°C ~ 125°C |  | 2312 (6032 Metric) |  |  |  | 2336287 |  |  | T491 | 0.236" L x 0.126" W (6.00mm x 3.20mm) | ±20% | 10 V |  |  | 500 | https://www.unikeyic.com/media/datasheet/25/54/296a/2554296a5d64205a44e245ce63518004.pdf | https://www.unikeyic.com/products/tantalum-capacitors/t491c226m010at/7356414.html
T491C226M020AT | KEMET | 500: 0.5432 2,500: 0.525 5,000: 0.515 | Al Electrolytic Cap, 22μF, 2000h@125°C, ±20%, 20V, 1.2Ω, 2312, SMD, 6mm × 3.2mm × 2.8mm |  | T491C | 22 µF |  |  | 1.2Ohm | - | General Purpose | 0.110" (2.80mm) | - |  | 2000 Hrs @ 125°C | 1 (Unlimited) |  | Surface Mount |  | -55°C ~ 125°C |  | 2312 (6032 Metric) | [6 empty] | T491 | 0.236" L x 0.126" W (6.00mm x 3.20mm) | ±20% | 20 V |  |  | 500 | https://www.unikeyic.com/media/datasheet/31/e6/3f55/31/08a5ee588395db34cc5686552a8dd6dc.pdf | https://www.unikeyic.com/products/tantalum-capacitors/t491c226m020at/5942503.html
T491C226M025AT | KEMET | 1+: 0.235 | 22μF 2000h@125°C ±20% 25V 1.4Ω 2312 SMD 6mm × 3.2mm × 2.8mm | [31 empty] | 3 | https://www.unikeyic.com/media/datasheet/3d/e8/1d3e/3d/9604a019a38ae6df500035f4f87d6a55.pdf | https://www.unikeyic.com/products/tantalum-capacitors/t491c226m025at/5453560.html
T491C227K010AT | KEMET | 500+: 0.5966 1,500+: 0.5609 | Al Electrolytic Cap 220µF 2000h@125°C ±10% 10V 900mΩ 2312 SMD 6mm × 3.2mm × 2.8mm | [31 empty] | 1500 | https://www.unikeyic.com/media/datasheet/6e/7b/7a17/6e7b7a17b97ad727199b8cacb0354d6c.pdf | https://www.unikeyic.com/products/tantalum-capacitors/t491c227k010at/19284544.html
T491C335K025AT | KEMET | 500: 0.4586 2,500: 0.41 5,000: 0.4033 | 3.3μF 2000h@125°C ±10% 25V 2.5Ω 2312 SMD 6mm × 3.2mm × 2.8mm |  | T491C | 3.3 µF |  |  | 2.5Ohm | - | General Purpose | 0.110" (2.80mm) | - |  | 2000 Hrs @ 125°C | 1 (Unlimited) |  | Surface Mount |  | -55°C ~ 125°C |  | 2312 (6032 Metric) | [6 empty] | T491 | 0.236" L x 0.126" W (6.00mm x 3.20mm) | ±10% | 25 V |  |  | 500 | https://www.unikeyic.com/media/datasheet/58/89/9240/58/3aad4d5fbd165de666bf700983139386.pdf | https://www.unikeyic.com/products/tantalum-capacitors/t491c335k025at/8436450.html
T491C335K035AT | KEMET | 50+: 0.5683 100+: 0.5385 | 3.3μF 2000h@ 125°C ±10% 35V 2.5Ω 2312 SMD mount 6mm*3.2mm*2.8mm | [31 empty] | 470 | https://www.unikeyic.com/media/datasheet/39/c5/adc7/39c5adc7b3b30f50976225fadcc56ac3.pdf | https://www.unikeyic.com/products/tantalum-capacitors/t491c335k035at/10203229.html
T491C335M035AT | KEMET | 10+: 0.205 100+: 0.1757 300+: 0.1538 1,000+: 0.1295 5,000+: 0.123 | 3.3μF 2000h@ 125°C ±20% 35V 2.5Ω 2312 SMD mount 6mm*3.2mm*2.8mm | [31 empty] | 54 | https://www.unikeyic.com/media/datasheet/39/c5/adc7/39c5adc7b3b30f50976225fadcc56ac3.pdf | https://www.unikeyic.com/products/tantalum-capacitors/t491c335m035at/16888397.html
T491C336K016AT | KEMET | 1+: 0.3913 10+: 0.3146 50+: 0.263 150+: 0.2447 500+: 0.2289 1,000+: 0.2149 | Al Electrolytic Cap, 33μF ±10% 16V 1.2Ω 2000h@125°C 2312 SMD 6mm × 3.2mm × 2.8mm | [31 empty] | 958 | https://www.unikeyic.com/media/datasheet/39/c5/adc7/39c5adc7b3b30f50976225fadcc56ac3.pdf | https://www.unikeyic.com/products/tantalum-capacitors/t491c336k016at/9851308.html
T491C336K025AT | KEMET | 1+: 0.6833 10+: 0.5498 30+: 0.4836 100+: 0.4194 | Al Electrolytic Cap 33μF 2000h@125°C ±10% 25V 1.2Ω 2312 SMD 6mm × 3.2mm × 2.8mm | [31 empty] | 303 | https://www.unikeyic.com/media/datasheet/58/89/9240/58/3aad4d5fbd165de666bf700983139386.pdf | https://www.unikeyic.com/products/tantalum-capacitors/t491c336k025at/18576281.html
T491C336M010AT | KEMET | 500+: 0.2721 1,500+: 0.2557 | Cap, 33μF, 2000h@125°C, ±20%, 10V, 1.5Ω, 2312, SMD, 6mm × 3.2mm × 2.8mm | [31 empty] | 500 | https://www.unikeyic.com/media/datasheet/87/5c/8400/87/aa556daa3a3d6aa69a5c8f2e72261084.pdf | https://www.unikeyic.com/products/tantalum-capacitors/t491c336m010at/6369135.html
T491C475K025AT | KEMET | 1+: 0.3315 10+: 0.2709 50+: 0.2291 150+: 0.2145 500+: 0.2015 1,000+: 0.1901 | 4.7μF 2000h@125°C ±10% 25V 2.4Ω 2312 SMD 6mm × 3.2mm × 2.8mm | [31 empty] | 500 | https://www.unikeyic.com/media/datasheet/3d/e8/1d3e/3d/9604a019a38ae6df500035f4f87d6a55.pdf | https://www.unikeyic.com/products/tantalum-capacitors/t491c475k025at/20394537.html
T491C475K035AH | KEMET | 500: 0.697 1,000: 0.6579 1,500: 0.6383 2,500: 0.6166 3,500: 0.6039 5,000: 0.5917 | 4.7μF 2000h@ 125°C ±10% 35V 2.2Ω 2312 SMD mount 6mm*3.2mm*2.8mm |  | T491C | 4.7 µF |  |  | 2.2Ohm | - | General Purpose | 0.110" (2.80mm) | - |  | 2000 Hrs @ 125°C | 1 (Unlimited) |  | Surface Mount |  | -55°C ~ 125°C |  | 2312 (6032 Metric) | [6 empty] | T491 | 0.236" L x 0.126" W (6.00mm x 3.20mm) | ±10% | 35 V |  |  | 514 | https://www.unikeyic.com/media/datasheet/42/44/0d29/42440d294c18224a46f82e34705d4189.pdf | https://www.unikeyic.com/products/tantalum-capacitors/t491c475k035ah/17204784.html
T491C475K035AT | KEMET | 1+: 0.4914 10+: 0.407 30+: 0.3713 100+: 0.326 500+: 0.3056 1,000+: 0.2939 | Al Electrolytic Cap 4.7μF 2000h@125°C ±10% 35V 2.2Ω 2312 SMD 6mm × 3.2mm × 2.8mm | [31 empty] | 47 | https://www.unikeyic.com/media/datasheet/ab/b3/6e0e/abb36e0ec7e2d5e2f1f8a17e23484237.pdf | https://www.unikeyic.com/products/tantalum-capacitors/t491c475k035at/17180881.html
T491C475K035ATAUTO | KEMET | 10: 1.0512 50: 0.934 100: 0.7096 500: 0.5838 1,000: 0.5314 2,000: 0.5212 | Al Electrolytic Cap 4.7μF 2000h@125°C ±10% 35V 2Ω SMD 2312 6mm × 3.2mm × 2.8mm |  | T491C | 4.7 µF |  |  | 2Ohm | - | Automotive | 0.110" (2.80mm) | - |  | 2000 Hrs @ 125°C | 1 (Unlimited) |  | Surface Mount |  | -55°C ~ 125°C |  | 2312 (6032 Metric) |  |  | AEC-Q200 | 8616225 |  |  | T491 | 0.236" L x 0.126" W (6.00mm x 3.20mm) | ±10% | 35 V |  |  | 427 | https://www.unikeyic.com/media/datasheet/d1/6e/a84f/d1/09fb45a6593115f817212564de456dea.pdf | https://www.unikeyic.com/products/tantalum-capacitors/t491c475k035atauto/8074448.html
T491C475M035AT | KEMET | 500: 0.3254 | 4.7μF 2000h@ 125°C ±20% 35V 2.2Ω 2312 SMD mount 6mm*3.2mm*2.8mm |  | T491C | 4.7 µF |  |  | 2.2Ohm | - | General Purpose | 0.110" (2.80mm) | - |  | 2000 Hrs @ 125°C | 1 (Unlimited) |  | Surface Mount |  | -55°C ~ 125°C |  | 2312 (6032 Metric) | [6 empty] | T491 | 0.236" L x 0.126" W (6.00mm x 3.20mm) | ±20% | 35 V |  |  | 960 | https://www.unikeyic.com/media/datasheet/3d/e8/1d3e/3d/9604a019a38ae6df500035f4f87d6a55.pdf | https://www.unikeyic.com/products/tantalum-capacitors/t491c475m035at/7296117.html
T491C476K016AT | KEMET | 1+: 0.4935 10+: 0.3945 30+: 0.3348 100+: 0.2952 500+: 0.2785 1,000+: 0.2661 | 47μF 16V ±10% 1.2Ω 2000h@125°C 2312 SMD 6mm × 3.2mm × 2.8mm | [31 empty] | 303 | https://www.unikeyic.com/media/datasheet/ab/b3/6e0e/abb36e0ec7e2d5e2f1f8a17e23484237.pdf | https://www.unikeyic.com/products/tantalum-capacitors/t491c476k016at/20395887.html
T491C476K020AT | KEMET | 1+: 1.0022 10+: 0.8206 30+: 0.7305 100+: 0.6412 500+: 0.5878 1,000+: 0.5604 | Al Electrolytic Cap 47μF ±10% 20V 900mΩ 2312 SMD 6mm × 3.2mm × 2.8mm 2000h@125°C | [31 empty] | 26 | https://www.unikeyic.com/media/datasheet/39/c5/adc7/39c5adc7b3b30f50976225fadcc56ac3.pdf | https://www.unikeyic.com/products/tantalum-capacitors/t491c476k020at/17243318.html
T491C685M035AT | KEMET | 10: 1.1406 50: 0.9239 100: 0.7252 500: 0.5872 1,000: 0.5771 2,000: 0.5669 | Al Electrolytic Cap 6.8μF 2000h@125°C ±20% 35V 1.8Ω 2312 SMD 6mm × 3.2mm × 2.8mm |  | T491C | 6.8 µF |  |  | 1.8Ohm | - | General Purpose | 0.110" (2.80mm) | - |  | 2000 Hrs @ 125°C | 1 (Unlimited) |  | Surface Mount |  | -55°C ~ 125°C |  | 2312 (6032 Metric) |  |  |  | 819088 |  |  | T491 | 0.236" L x 0.126" W (6.00mm x 3.20mm) | ±20% | 35 V |  |  | 1108 | https://www.unikeyic.com/media/datasheet/58/89/9240/58/3aad4d5fbd165de666bf700983139386.pdf | https://www.unikeyic.com/products/tantalum-capacitors/t491c685m035at/8429933.html
T491C686K010AT | KEMET | 10+: 0.1735 100+: 0.1487 300+: 0.1301 1,000+: 0.1096 5,000+: 0.1041 | Al Electrolytic Cap 68μF ±10% 10V 1.2Ω 2312 SMD, 2000h@125°C, 6mm × 3.2mm × 2.8mm | [31 empty] | 62 | https://www.unikeyic.com/media/datasheet/58/89/9240/58/3aad4d5fbd165de666bf700983139386.pdf | https://www.unikeyic.com/products/tantalum-capacitors/t491c686k010at/9021564.html
T491C686K020AT | KEMET | 500: 0.4602 1,500: 0.4325 | 68μF 2000h@ 125°C ±10% 20V 500mΩ 2312 SMD mount 6mm*3.2mm*2.8mm |  | T491C | 68 µF |  |  | 500mOhm | - | General Purpose | 0.110" (2.80mm) | - |  | 2000 Hrs @ 125°C | 1 (Unlimited) |  | Surface Mount |  | -55°C ~ 125°C |  | 2312 (6032 Metric) |  |  | - |  |  |  | T491 | 0.236" L x 0.126" W (6.00mm x 3.20mm) | ±10% | 20 V |  |  |  | https://www.unikeyic.com/media/datasheet/58/89/9240/58/3aad4d5fbd165de666bf700983139386.pdf | https://www.unikeyic.com/products/tantalum-capacitors/t491c686k020at/19387141.html
T491D106K025AT | KEMET | 1: 0.8414 10: 0.6856 50: 0.5785 150: 0.5289 500: 0.5003 1,000: 0.4746 | Al Electrolytic Cap, 10μF 2000h@125°C ±10%, 25V, 1Ω, 2917, SMD, 7.3mm × 4.3mm × 3.1mm |  | T491D | 10 µF |  |  | 1Ohm | - | General Purpose | 0.122" (3.10mm) | - |  | 2000 Hrs @ 125°C | 1 (Unlimited) |  | Surface Mount |  | -55°C ~ 125°C |  | 2917 (7343 Metric) |  |  |  | 818625 |  |  | T491 | 0.287" L x 0.169" W (7.30mm x 4.30mm) | ±10% | 25 V |  |  |  | https://www.unikeyic.com/media/datasheet/3d/e8/1d3e/3d/9604a019a38ae6df500035f4f87d6a55.pdf | https://www.unikeyic.com/products/tantalum-capacitors/t491d106k025at/19000940.html
T491D106K050AT | KEMET | 1+: 1.1456 10+: 0.9736 30+: 0.8777 100+: 0.7692 500+: 0.7221 1,000+: 0.6991 | Capacitor 10μF 2000h@125°C ±10% 50V 800mΩ 2917 SMD 7.3mm × 4.3mm × 3.1mm | [31 empty] | 12371 | https://www.unikeyic.com/media/datasheet/ab/b3/6e0e/abb36e0ec7e2d5e2f1f8a17e23484237.pdf | https://www.unikeyic.com/products/tantalum-capacitors/t491d106k050at/21027090.html
T491D106M035AT | KEMET | 1+: 0.644 10+: 0.5247 50+: 0.4427 150+: 0.4048 500+: 0.3829 1,000+: 0.3633 | Capacitor, SMD, 10μF 2000h@125°C ±20% 35V 1Ω 2917 7.3mm × 4.3mm × 3.1mm | [31 empty] | 304 | https://www.unikeyic.com/media/datasheet/39/c5/adc7/39c5adc7b3b30f50976225fadcc56ac3.pdf | https://www.unikeyic.com/products/tantalum-capacitors/t491d106m035at/5774181.html
T491D107K010AT | KEMET | 1+: 0.5694 10+: 0.4664 50+: 0.3949 150+: 0.3691 500+: 0.3465 1,000+: 0.3266 | Cap 100μF 2000h@125°C ±10% 10V 700mΩ 2917 SMD, 7.3mm × 4.3mm × 3.1mm | [31 empty] | 185 | https://www.unikeyic.com/media/datasheet/ab/b3/6e0e/abb36e0ec7e2d5e2f1f8a17e23484237.pdf | https://www.unikeyic.com/products/tantalum-capacitors/t491d107k010at/10114052.html
T491D107K016AT | KEMET | 1+: 1.4079 10+: 1.2471 30+: 1.1583 100+: 1.0593 500+: 0.6664 1,000+: 0.6461 | Al Electrolytic Capacitor, 100μF, 2000h@125°C, ±10%, 16V, 700mΩ, 2917, SMD, 7.3mm x 4.3mm x 3.1mm | [31 empty] | 18884 | https://www.unikeyic.com/media/datasheet/ab/b3/6e0e/abb36e0ec7e2d5e2f1f8a17e23484237.pdf | https://www.unikeyic.com/products/tantalum-capacitors/t491d107k016at/9118044.html
T491D107K016AT7280 | KEMET | 10+: 1.3712 50+: 1.2325 100+: 1.0763 500+: 0.9189 1,000+: 0.8583 2,500+: 0.8083 | Al Electrolytic Capacitor, 100μF, 2000h@125°C, ±10%, 16V, 700mΩ, 2917, SMD, 7.3mm x 4.3mm x 3.1mm | [31 empty] | 2414 | https://www.unikeyic.com/media/datasheet/d2/86/27f6/d28627f6070bc9b8ad6b71fffeb2bf2d.pdf | https://www.unikeyic.com/products/tantalum-capacitors/t491d107k016at7280/10053546.html
T491D156K025AH | KEMET |  | 15μF 2000h@ 125°C ±10% 25V 1Ω 2917 SMD mount 7.3mm*4.3mm*2.8mm |  | T491D | 15 µF |  |  | 1Ohm | - | General Purpose | 0.110" (2.80mm) | - |  | 2000 Hrs @ 125°C | 1 (Unlimited) |  | Surface Mount |  | -55°C ~ 125°C |  | 2917 (7343 Metric) |  |  |  | 3759664 |  |  | T491 | 0.287" L x 0.169" W (7.30mm x 4.30mm) | ±10% | 25 V |  |  |  | https://www.unikeyic.com/media/datasheet/70/d7/efb0/70/4683dfb44eb9d413d9e429d12f6056f1.pdf | https://www.unikeyic.com/products/tantalum-capacitors/t491d156k025ah/7194741.html
T491D156K035AT | KEMET | 1+: 0.7137 10+: 0.5918 50+: 0.5055 150+: 0.4741 500+: 0.4464 1,000+: 0.4217 | Capacitor, 15μF ±10%, 35V, 800mΩ ESR, 2000h@125°C, 2917, SMD, 7.3mm × 4.3mm × 3.1mm | [31 empty] | 683 | https://www.unikeyic.com/media/datasheet/58/89/9240/58/3aad4d5fbd165de666bf700983139386.pdf | https://www.unikeyic.com/products/tantalum-capacitors/t491d156k035at/21529765.html
T491D156M020AT | KEMET | 500: 0.8837 1,000: 0.8372 1,500: 0.814 2,500: 0.7882 3,500: 0.7731 5,000: 0.7586 | 15μF Capacitor, 2000h@125°C, ±20%, 20V, 1Ω, 2917, SMD, 7.3mm × 4.3mm × 3.1mm |  | T491D | 15 µF |  |  | 1Ohm | - | General Purpose | 0.122" (3.10mm) | - |  | 2000 Hrs @ 125°C | 1 (Unlimited) |  | Surface Mount |  | -55°C ~ 125°C |  | 2917 (7343 Metric) |  |  |  | 3472092 |  |  | T491 | 0.287" L x 0.169" W (7.30mm x 4.30mm) | ±20% | 20 V |  |  | 500 | https://www.unikeyic.com/media/datasheet/56/92/963e/5692963e093dce73cfdce96d78d89faa.pdf | https://www.unikeyic.com/products/tantalum-capacitors/t491d156m020at/7979252.html
T491D156M025AT | KEMET | 10: 0.7116 500: 0.5424 1,000: 0.4712 2,500: 0.4452 5,000: 0.4362 | Al Electrolytic Cap 15μF ±20% 25V 1Ω 2917 SMD 7.3mm × 4.3mm × 3.1mm 2000h@125°C |  | T491D | 15 µF |  |  | 1Ohm | - | General Purpose | 0.122" (3.10mm) | - |  | 2000 Hrs @ 125°C | 1 (Unlimited) |  | Surface Mount |  | -55°C ~ 125°C |  | 2917 (7343 Metric) |  |  |  | 818636 |  |  | T491 | 0.287" L x 0.169" W (7.30mm x 4.30mm) | ±20% | 25 V |  |  | 2415 | https://www.unikeyic.com/media/datasheet/58/89/9240/58/3aad4d5fbd165de666bf700983139386.pdf | https://www.unikeyic.com/products/tantalum-capacitors/t491d156m025at/7739099.html
T491D157K006AT | KEMET | 10+: 1.3096 50+: 1.1321 100+: 1.0373 | Al Electrolytic Cap 150μF 6.3V ±10% 700mΩ 2000h@125°C 2917 SMD 7.3mm × 4.3mm × 3.1mm | [31 empty] | 67 | https://www.unikeyic.com/media/datasheet/58/89/9240/58/3aad4d5fbd165de666bf700983139386.pdf | https://www.unikeyic.com/products/tantalum-capacitors/t491d157k006at/21711347.html
T491D157K010AT | KEMET | 1+: 0.7628 10+: 0.6126 30+: 0.5413 | Cap 150μF 10V ±10% 700mΩ 2917 SMD 2000h@125°C 7.3mm × 4.3mm × 3.1mm | [31 empty] | 130 | https://www.unikeyic.com/media/datasheet/58/89/9240/58/3aad4d5fbd165de666bf700983139386.pdf | https://www.unikeyic.com/products/tantalum-capacitors/t491d157k010at/5745313.html
T491D157K016AT | KEMET | 1+: 2.366 10+: 2.0168 30+: 1.8024 100+: 1.5809 500+: 1.48 1,000+: 1.4377 | Al Electrolytic Cap 150μF ±10% 16V 700mΩ 2917 SMD 7.3mm × 4.3mm × 3.1mm 2000h@125°C | [31 empty] | 500 | https://www.unikeyic.com/media/datasheet/07/92/3d47/07923d473ef2103da160141f3af343d8.pdf | https://www.unikeyic.com/products/tantalum-capacitors/t491d157k016at/9802082.html
T491D225K050AH | KEMET | 10: 2.8558 50: 2.6602 100: 2.4098 500: 2.185 1,000: 1.9967 | 2.2μF ±10% 50V Al Electrolytic Cap, 2.5Ω ESR, 2000h@125°C, 2917, SMD, 7.3mm × 4.3mm × 3.1mm |  | T491D | 2.2 µF |  |  | 2.5Ohm | - | General Purpose | 0.122" (3.10mm) | - |  | 2000 Hrs @ 125°C | 1 (Unlimited) |  | Surface Mount |  | -55°C ~ 125°C |  | 2917 (7343 Metric) |  |  | - |  |  |  | T491 | 0.287" L x 0.169" W (7.30mm x 4.30mm) | ±10% | 50 V |  |  | 460 | https://www.unikeyic.com/media/datasheet/9d/28/4dc4/9d284dc4b8cc51555893d7c09ba8bc34.pdf | https://www.unikeyic.com/products/tantalum-capacitors/t491d225k050ah/5587983.html
T491D225K050AT | KEMET | 1+: 1.8752 10+: 1.5279 50+: 1.2892 150+: 1.1787 500+: 1.115 1,000+: 1.0578 | Al Electrolytic Cap, 2.2μF, 2000h@125°C, ±10%, 50V, 2.5Ω, 2917, SMD, 7.3mm × 4.3mm × 3.1mm | [31 empty] | 247 | https://www.unikeyic.com/media/datasheet/d9/9e/2923/d99e292397eda44dc59b1846001bbd29.pdf | https://www.unikeyic.com/products/tantalum-capacitors/t491d225k050at/20174799.html
T491D226K010AT | KEMET | 500: 0.7482 1,000: 0.707 1,500: 0.6864 2,500: 0.6635 3,500: 0.6501 5,000: 0.6373 | 22μF 2000h@ 125°C ±10% 10V 1.6Ω 2917 SMD mount 7.3mm*4.3mm*3.1mm |  | T491D | 22 µF |  |  | 1.6Ohm | - | General Purpose | 0.122" (3.10mm) | - |  | 2000 Hrs @ 125°C | 1 (Unlimited) |  | Surface Mount |  | -55°C ~ 125°C |  | 2917 (7343 Metric) |  |  |  | 2039625 |  |  | T491 | 0.287" L x 0.169" W (7.30mm x 4.30mm) | ±10% | 10 V |  |  | 3579 | https://www.unikeyic.com/media/datasheet/a5/c8/6549/a5c86549f4148cece54b488c751135f4.pdf | https://www.unikeyic.com/products/tantalum-capacitors/t491d226k010at/9689166.html
T491D226K016AT | KEMET | 1+: 0.5523 10+: 0.459 30+: 0.4006 100+: 0.37 500+: 0.3473 1,000+: 0.3313 | Capacitor, 22μF ±10%, 16V, 800mΩ, 2917, SMD, 2000h@125°C, 7.3mm × 4.3mm × 3.1mm | [31 empty] | 224 | https://www.unikeyic.com/media/datasheet/58/89/9240/58/3aad4d5fbd165de666bf700983139386.pdf | https://www.unikeyic.com/products/tantalum-capacitors/t491d226k016at/17042827.html
T491D226K025AT | KEMET | 1+: 0.7711 10+: 0.6483 30+: 0.5877 100+: 0.5272 500+: 0.4509 1,000+: 0.4322 | Capacitor, 22μF, 2000h@125°C, ±10%, 25V, 800mΩ, 2917, SMD, 7.3mm × 4.3mm × 3.1mm | [31 empty] | 5 | https://www.unikeyic.com/media/datasheet/39/c5/adc7/39c5adc7b3b30f50976225fadcc56ac3.pdf | https://www.unikeyic.com/products/tantalum-capacitors/t491d226k025at/9901214.html
T491D226K035AT | KEMET | 1+: 1.1004 10+: 0.9169 30+: 0.8266 100+: 0.7363 500+: 0.6446 1,000+: 0.617 | Al Electrolytic Cap, 22μF, 2000h@125°C, ±10%, 35V, 700mΩ, 2917, SMD, 7.3mm × 4.3mm × 3.1mm | [31 empty] | 10141 | https://www.unikeyic.com/media/datasheet/ab/b3/6e0e/abb36e0ec7e2d5e2f1f8a17e23484237.pdf | https://www.unikeyic.com/products/tantalum-capacitors/t491d226k035at/17509725.html
T491D226M035ATAUTO | KEMET | 10: 1.6335 50: 1.3569 100: 1.2608 500: 1.1085 1,000: 1.0865 | Al Electrolytic Cap 22μF 2000h@125°C ±20% 35V 700mΩ 2917 SMD 7.3mm × 4.3mm × 3.1mm |  | T491D | 22 µF |  |  | 700mOhm | - | Automotive | 0.122" (3.10mm) | - |  | 2000 Hrs @ 125°C | 1 (Unlimited) |  | Surface Mount |  | -55°C ~ 125°C |  | 2917 (7343 Metric) |  |  | AEC-Q200 |  |  |  | T491 | 0.287" L x 0.169" W (7.30mm x 4.30mm) | ±20% | 35 V |  |  | 451 | https://www.unikeyic.com/media/datasheet/f0/c4/64ad/f0c464adf646e10458daed133aa1e2b9.pdf | https://www.unikeyic.com/products/tantalum-capacitors/t491d226m035atauto/8218415.html
T491D227K010AT | KEMET | 1: 0.8767 10: 0.7394 30: 0.6723 100: 0.6053 500: 0.5166 1,000: 0.4962 | Al Electrolytic Capacitor 220μF 2000h@125°C ±10% 10V 500mΩ 2917 SMD 7.3mm × 4.3mm × 3.1mm |  | T491D | 220 µF |  |  | 500mOhm | - | General Purpose | 0.122" (3.10mm) | - |  | 2000 Hrs @ 125°C | 1 (Unlimited) |  | Surface Mount |  | -55°C ~ 125°C |  | 2917 (7343 Metric) |  |  |  | 3472910 |  |  | T491 | 0.287" L x 0.169" W (7.30mm x 4.30mm) | ±10% | 10 V |  |  |  | https://www.unikeyic.com/media/datasheet/ab/b3/6e0e/abb36e0ec7e2d5e2f1f8a17e23484237.pdf | https://www.unikeyic.com/products/tantalum-capacitors/t491d227k010at/7775415.html
T491D227M016AT | KEMET | 10+: 2.0374 50+: 1.5404 100+: 1.3826 500+: 1.3352 1,000+: 1.2862 | Al Electrolytic Cap 220μF ±20% 16V 900mΩ 2000h@125°C 2917 SMD 7.3mm × 4.3mm × 3.1mm | [31 empty] | 45 | https://www.unikeyic.com/media/datasheet/c2/62/ddc1/c262ddc1171e5afe2e40b14304991547.pdf | https://www.unikeyic.com/products/tantalum-capacitors/t491d227m016at/19245263.html
T491D335K050AT | KEMET | 10: 2.5542 50: 1.9748 100: 1.774 | Capacitor 3.3μF 2000h@125°C ±10% 50V 1.6Ω 2917 SMD 7.3mm × 4.3mm × 3.1mm |  | T491D | 3.3 µF |  |  | 1.6Ohm | - | General Purpose | 0.122" (3.10mm) | - |  | 2000 Hrs @ 125°C | 1 (Unlimited) |  | Surface Mount |  | -55°C ~ 125°C |  | 2917 (7343 Metric) |  |  |  | 3472104 |  |  | T491 | 0.287" L x 0.169" W (7.30mm x 4.30mm) | ±10% | 50 V |  |  | 223 | https://www.unikeyic.com/media/datasheet/c9/b5/c430/c9b5c4300b470cd0dd600ace0316a0ce.pdf | https://www.unikeyic.com/products/tantalum-capacitors/t491d335k050at/10570879.html
T491D335M050AT | KEMET | 1: 1.0735 | 3.3μF 50V ±20% 2Ω 2917 SMD Cap, 2000h@125°C, 7.3mm × 4.3mm × 3.1mm |  | T491D | 3.3 µF |  |  | 2Ohm | - | General Purpose | 0.122" (3.10mm) | - |  | 2000 Hrs @ 125°C | 1 (Unlimited) |  | Surface Mount |  | -55°C ~ 125°C |  | 2917 (7343 Metric) | [6 empty] | T491 | 0.287" L x 0.169" W (7.30mm x 4.30mm) | ±20% | 50 V |  |  | 249 | https://www.unikeyic.com/media/datasheet/31/e6/3f55/31/08a5ee588395db34cc5686552a8dd6dc.pdf | https://www.unikeyic.com/products/tantalum-capacitors/t491d335m050at/7517568.html
T491D336K016AT | KEMET | 1+: 0.7704 10+: 0.6277 50+: 0.5296 150+: 0.4842 500+: 0.4581 1,000+: 0.4346 | Capacitor 33μF 2000h@125°C ±10% 16V 800mΩ 2917 SMD 7.3mm × 4.3mm × 3.1mm | [31 empty] | 311 | https://www.unikeyic.com/media/datasheet/58/89/9240/58/3aad4d5fbd165de666bf700983139386.pdf | https://www.unikeyic.com/products/tantalum-capacitors/t491d336k016at/21432913.html
T491D336K020AT | KEMET | 10: 1.1804 50: 0.9518 100: 0.8525 | Al Electrolytic Cap 33μF 2000h@125°C ±10% 20V 800mΩ 2917 SMD 7.3mm × 4.3mm × 3.1mm |  | T491D | 33 µF |  |  | 800mOhm | - | General Purpose | 0.122" (3.10mm) | - |  | 2000 Hrs @ 125°C | 1 (Unlimited) |  | Surface Mount |  | -55°C ~ 125°C |  | 2917 (7343 Metric) |  |  |  | 819113 |  |  | T491 | 0.287" L x 0.169" W (7.30mm x 4.30mm) | ±10% | 20 V |  |  | 134 | https://www.unikeyic.com/media/datasheet/3d/e8/1d3e/3d/9604a019a38ae6df500035f4f87d6a55.pdf | https://www.unikeyic.com/products/tantalum-capacitors/t491d336k020at/21548619.html
T491D336K035AT | KEMET | 1+: 6.3033 10+: 3.8787 50+: 3.375 100+: 3.0358 | Cap 33μF 2000h@125°C ±10% 35V 2917 SMD 7.3mm × 4.3mm × 3.1mm | [31 empty] | 2036 | https://www.unikeyic.com/media/datasheet/58/89/9240/58/3aad4d5fbd165de666bf700983139386.pdf | https://www.unikeyic.com/products/tantalum-capacitors/t491d336k035at/19152007.html
T491D336M020AT | KEMET | 1+: 0.193 10+: 0.1752 30+: 0.1559 100+: 0.1455 | Capacitor 33μF 2000h@125°C ±20% 20V 800mΩ 2917 SMD 7.3mm × 4.3mm × 3.1mm | [31 empty] | 5 | https://www.unikeyic.com/media/datasheet/58/89/9240/58/3aad4d5fbd165de666bf700983139386.pdf | https://www.unikeyic.com/products/tantalum-capacitors/t491d336m020at/16953453.html
T491D337K010AT | KEMET | 1+: 1.4205 10+: 1.2036 30+: 1.0855 100+: 0.9511 500+: 0.892 1,000+: 0.8644 | Al Electrolytic Cap, 330μF, 10V, ±10%, 500mΩ, 2917, SMD, 7.3mm × 4.3mm × 3.1mm, 2000h@125°C | [31 empty] | 241 | https://www.unikeyic.com/media/datasheet/3d/e8/1d3e/3d/9604a019a38ae6df500035f4f87d6a55.pdf | https://www.unikeyic.com/products/tantalum-capacitors/t491d337k010at/6473270.html
T491D337K010ATAUTO | KEMET | 1+: 6.2715 10+: 3.8787 50+: 3.2573 100+: 2.8668 500+: 2.3533 1,000+: 2.21 | Al Electrolytic Cap, 330μF, 10V, ±10%, 500mΩ, 2917, SMD, 7.3mm × 4.3mm × 3.1mm, 2000h@125°C | [31 empty] | 15514 | https://www.unikeyic.com/media/datasheet/d1/6e/a84f/d1/09fb45a6593115f817212564de456dea.pdf | https://www.unikeyic.com/products/tantalum-capacitors/t491d337k010atauto/8218399.html
T491D475K035AT | KEMET | 10: 1.1764 50: 1.0559 100: 1.0094 | 4.7μF 2000h@125°C ±10% 35V 1.5Ω 2917 Al Electrolytic Cap, SMD, 7.3mm × 4.3mm × 3.1mm |  | T491D | 4.7 µF |  |  | 1.5Ohm | - | General Purpose | 0.122" (3.10mm) | - |  | 2000 Hrs @ 125°C | 1 (Unlimited) |  | Surface Mount |  | -55°C ~ 125°C |  | 2917 (7343 Metric) |  |  |  | 818651 |  |  | T491 | 0.287" L x 0.169" W (7.30mm x 4.30mm) | ±10% | 35 V |  |  | 1304 | https://www.unikeyic.com/media/datasheet/52/8e/30e2/528e30e263614d676f9c456da324ce12.pdf | https://www.unikeyic.com/products/tantalum-capacitors/t491d475k035at/5543341.html
T491D475K050AT | KEMET | 1+: 1.2021 10+: 1.0256 30+: 0.9303 100+: 0.8211 500+: 0.7743 1,000+: 0.7524 | 4.7μF 2000h@ 125°C ±10% 50V 1.4Ω 2917 SMD mount 7.3mm*4.3mm*3.1mm | [31 empty] | 2087 | https://www.unikeyic.com/media/datasheet/39/c5/adc7/39c5adc7b3b30f50976225fadcc56ac3.pdf | https://www.unikeyic.com/products/tantalum-capacitors/t491d475k050at/17977955.html
T491D476K010ATAUTO | KEMET | 10: 1.0453 50: 0.9369 100: 0.814 500: 0.6871 1,000: 0.6295 2,000: 0.6177 | 47μF 2000h@125°C ±10% 10V 800mΩ 2917 SMD 7.3mm × 4.3mm × 3.1mm |  | T491D | 47 µF |  |  | 800mOhm | - | Automotive | 0.122" (3.10mm) | - |  | 2000 Hrs @ 125°C | 1 (Unlimited) |  | Surface Mount |  | -55°C ~ 125°C |  | 2917 (7343 Metric) |  |  | AEC-Q200 | 8616605 |  |  | T491 | 0.287" L x 0.169" W (7.30mm x 4.30mm) | ±10% | 10 V |  |  | 485 | https://www.unikeyic.com/media/datasheet/74/16/dd79/7416dd79c16acb52fba3f9d79602a565.pdf | https://www.unikeyic.com/products/tantalum-capacitors/t491d476k010atauto/17889028.html
T491D476K016AH | KEMET | 10: 1.8719 50: 1.3887 100: 1.166 500: 1.0002 1,000: 0.9325 | Al Electrolytic Cap 47μF 2000h@125°C ±10% 16V 800mΩ 2917 SMD, 7.3mm × 4.3mm × 3.1mm |  | T491D | 47 µF |  |  | 800mOhm | - | General Purpose | 0.122" (3.10mm) | - |  | 2000 Hrs @ 125°C | 1 (Unlimited) |  | Surface Mount |  | -55°C ~ 125°C |  | 2917 (7343 Metric) |  |  |  | 2336347 |  |  | T491 | 0.287" L x 0.169" W (7.30mm x 4.30mm) | ±10% | 16 V |  |  | 395 | https://www.unikeyic.com/media/datasheet/58/89/9240/58/3aad4d5fbd165de666bf700983139386.pdf | https://www.unikeyic.com/products/tantalum-capacitors/t491d476k016ah/19101477.html
T491D476K016AT | KEMET | 1+: 0.8429 10+: 0.6885 30+: 0.6112 100+: 0.534 500+: 0.4656 | Capacitor 47μF 2000h@125°C ±10% 16V 800mΩ 2917 SMD 7.3mm × 4.3mm × 3.1mm | [31 empty] | 1754 | https://www.unikeyic.com/media/datasheet/5a/09/cf78/5a09cf787769ffef14cd96f0ffe22014.pdf | https://www.unikeyic.com/products/tantalum-capacitors/t491d476k016at/8986458.html
T491D476K020AT | KEMET | 1+: 0.6484 10+: 0.5284 50+: 0.4458 150+: 0.4076 500+: 0.3856 1,000+: 0.3658 | Capacitor, 47μF 2000h@125°C ±10% 20V 700mΩ 2917 SMD 7.3mm × 4.3mm × 3.1mm | [31 empty] | 549 | https://www.unikeyic.com/media/datasheet/43/78/d64d/4378d64d205b49c2dd6756bb15440a2a.pdf | https://www.unikeyic.com/products/tantalum-capacitors/t491d476k020at/8681457.html
T491D476K025AT | KEMET | 1+: 0.8364 10+: 0.6958 30+: 0.6274 100+: 0.5604 500+: 0.489 1,000+: 0.4686 | Cap, SMD, 47μF 25V ±10% 700mΩ 2000h@125°C 2917 7.3mm × 4.3mm × 3.1mm | [31 empty] | 17003 | https://www.unikeyic.com/media/datasheet/ab/b3/6e0e/abb36e0ec7e2d5e2f1f8a17e23484237.pdf | https://www.unikeyic.com/products/tantalum-capacitors/t491d476k025at/8271075.html
T491D476M010AT | KEMET | 1: 0.5836 10: 0.4756 50: 0.4013 150: 0.3669 500: 0.347 1,000: 0.3292 | Al Electrolytic Cap, 47μF ±20%, 10V, 800mΩ, 2000h@125°C, 2917, SMD, 7.3mm × 4.3mm × 3.1mm |  | T491D | 47 µF |  |  | 800mOhm | - | General Purpose | 0.122" (3.10mm) | - |  | 2000 Hrs @ 125°C | 1 (Unlimited) |  | Surface Mount |  | -55°C ~ 125°C |  | 2917 (7343 Metric) |  |  |  | 819121 |  |  | T491 | 0.287" L x 0.169" W (7.30mm x 4.30mm) | ±20% | 10 V |  |  |  | https://www.unikeyic.com/media/datasheet/3d/e8/1d3e/3d/9604a019a38ae6df500035f4f87d6a55.pdf | https://www.unikeyic.com/products/tantalum-capacitors/t491d476m010at/6515354.html
T491D476M016AT | KEMET | 1+: 0.2376 10+: 0.2227 30+: 0.2079 100+: 0.193 | Al Electrolytic Cap, 47μF ±20%, 2000h@125°C, 16V, 800mΩ, 2917, SMD, 7.3mm × 4.3mm × 3.1mm | [31 empty] | 894 | https://www.unikeyic.com/media/datasheet/39/c5/adc7/39c5adc7b3b30f50976225fadcc56ac3.pdf | https://www.unikeyic.com/products/tantalum-capacitors/t491d476m016at/8966054.html
T491D476M020AT | KEMET | 500: 0.8889 1,000: 0.8415 1,500: 0.8177 2,500: 0.7914 3,500: 0.776 5,000: 0.7715 | Al Electrolytic Cap 47μF 20V ±20% 2000h@125°C 700mΩ 2917 SMD 7.3mm × 4.3mm × 3.1mm |  | T491D | 47 µF |  |  | 700mOhm | - | General Purpose | 0.122" (3.10mm) | - |  | 2000 Hrs @ 125°C | 1 (Unlimited) |  | Surface Mount |  | -55°C ~ 125°C |  | 2917 (7343 Metric) |  |  |  | 3724733 |  |  | T491 | 0.287" L x 0.169" W (7.30mm x 4.30mm) | ±20% | 20 V |  |  | 2981 | https://www.unikeyic.com/media/datasheet/58/89/9240/58/3aad4d5fbd165de666bf700983139386.pdf | https://www.unikeyic.com/products/tantalum-capacitors/t491d476m020at/8250687.html
T491D477K006AT | KEMET | 1+: 1.0036 10+: 0.8178 50+: 0.69 150+: 0.6308 500+: 0.5968 1,000+: 0.5662 | Al Electrolytic Cap 470μF 2000h@125°C ±10% 6.3V 400mΩ 2917 SMD 7.3mm × 4.3mm × 3.1mm | [31 empty] | 42 | https://www.unikeyic.com/media/datasheet/b8/02/8664/b8028664d4bd6fd8d04ff93b156bc7dc.pdf | https://www.unikeyic.com/products/tantalum-capacitors/t491d477k006at/6337378.html
T491D686K016AH | KEMET | 10: 1.332 50: 1.0132 100: 0.9338 500: 0.7865 1,000: 0.7266 2,000: 0.6904 5,000: 0.678 | Al Electrolytic Cap, 68μF ±10% 16V 700mΩ 2917 SMD 2000h@125°C 7.3mm × 4.3mm × 3.1mm |  | T491D | 68 µF |  |  | 700mOhm | - | General Purpose | 0.122" (3.10mm) | - |  | 2000 Hrs @ 125°C | 1 (Unlimited) |  | Surface Mount |  | -55°C ~ 125°C |  | 2917 (7343 Metric) | Tape & Reel (TR)Cut Tape (CT) |  | - | 8618136 |  |  | T491 | 0.287" L x 0.169" W (7.30mm x 4.30mm) | ±10% | 16 V |  |  | 220 | https://www.unikeyic.com/media/datasheet/1e/1e/4aee/1e/45586772bd4ef9df450d510dba9de3a1.pdf | https://www.unikeyic.com/products/tantalum-capacitors/t491d686k016ah/6966501.html
T491D686K025AT | KEMET | 1+: 3.0489 10+: 2.6081 30+: 2.3467 100+: 2.0816 | 68μF 25V ±10% 700mΩ 2917 Al Electrolytic Cap, SMD, 2000h@125°C, 7.3mm × 4.3mm × 2.8mm | [31 empty] | 208 | https://www.unikeyic.com/media/datasheet/3d/e8/1d3e/3d/9604a019a38ae6df500035f4f87d6a55.pdf | https://www.unikeyic.com/products/tantalum-capacitors/t491d686k025at/8712304.html
T491E227K016AT | KEMET | 1+: 0.8166 5+: 0.7424 10+: 0.6682 15+: 0.5939 | Al Electrolytic Cap 220μF ±10% 16V 900mΩ 2824 SMD 7.3mm × 6mm × 3.8mm 2000h@125°C | [31 empty] | 6 | https://www.unikeyic.com/media/datasheet/73/15/d2b2/7315d2b2ccbee849346f875bfbd2db86.pdf | https://www.unikeyic.com/products/tantalum-capacitors/t491e227k016at/8930325.html
T491E477M010AT | KEMET | 1: 14.696 10: 10.7225 50: 9.8577 100: 8.9733 500: 8.2383 1,000: 8.075 | 470μF 2000h@ 125°C ±20% 10V 500mΩ 2824 SMD mount 7.3mm*6mm*3.8mm |  | T491E | 470 µF |  |  | 500mOhm | - | General Purpose | 0.150" (3.80mm) | - |  | 2000 Hrs @ 125°C | 1 (Unlimited) |  | Surface Mount |  | -55°C ~ 125°C |  | 2824 (7260 Metric) |  |  |  | 1841031 |  |  | T491 | 0.287" L x 0.236" W (7.30mm x 6.00mm) | ±20% | 10 V |  |  | 1329 | https://www.unikeyic.com/media/datasheet/7a/76/36e9/7a7636e95f95030c3fecefbf2ce70458.pdf | https://www.unikeyic.com/products/tantalum-capacitors/t491e477m010at/20868132.html
T491T106K016AT | KEMET | 2,500: 0.9118 5,000: 0.8784 7,500: 0.8617 12,500: 0.8432 17,500: 0.8324 | 10μF 2000h@ 125°C ±10% 16V 8Ω 1411 SMD mount 3.5mm*2.8mm*1.2mm |  | T491T | 10 µF |  |  | 8Ohm | - | General Purpose | 0.047" (1.20mm) | - |  | 2000 Hrs @ 125°C | 1 (Unlimited) |  | Surface Mount |  | -55°C ~ 125°C |  | 1411 (3528 Metric) | [6 empty] | T491 | 0.138" L x 0.110" W (3.50mm x 2.80mm) | ±10% | 16 V |  |  | 22369 | https://www.unikeyic.com/media/datasheet/3d/e8/1d3e/3d/9604a019a38ae6df500035f4f87d6a55.pdf | https://www.unikeyic.com/products/tantalum-capacitors/t491t106k016at/18361559.html
T491V157K010AT | KEMET | 10: 2.7242 50: 2.2362 100: 2.0426 500: 1.9583 1,000: 1.905 | 150μF 2000h@125°C ±10% 10V 700mΩ 2917 Al Electrolytic Cap, SMD, 7.3mm × 4.3mm × 2mm |  | T491V | 150 µF |  |  | 700mOhm | - | General Purpose | 0.079" (2.00mm) | - |  | 2000 Hrs @ 125°C | 1 (Unlimited) |  | Surface Mount |  | -55°C ~ 125°C |  | 2917 (7343 Metric) |  |  | - |  |  |  | T491 | 0.287" L x 0.169" W (7.30mm x 4.30mm) | ±10% | 10 V |  |  | 414 | https://www.unikeyic.com/media/datasheet/58/89/9240/58/3aad4d5fbd165de666bf700983139386.pdf | https://www.unikeyic.com/products/tantalum-capacitors/t491v157k010at/9812023.html
T491V226K020AT | KEMET | 10: 2.016 50: 1.5755 100: 1.4464 500: 1.2656 1,000: 1.1978 2,000: 1.13 | 22μF 2000h@ 125°C ±10% 20V 700mΩ 2917 SMD mount 7.3mm*4.3mm*2mm |  | T491V | 22 µF |  |  | 700mOhm | - | General Purpose | 0.079" (2.00mm) | - |  | 2000 Hrs @ 125°C | 1 (Unlimited) |  | Surface Mount |  | -55°C ~ 125°C |  | 2917 (7343 Metric) |  |  |  | 3759684 |  |  | T491 | 0.287" L x 0.169" W (7.30mm x 4.30mm) | ±10% | 20 V |  |  | 481 | https://www.unikeyic.com/media/datasheet/58/89/9240/58/3aad4d5fbd165de666bf700983139386.pdf | https://www.unikeyic.com/products/tantalum-capacitors/t491v226k020at/19507570.html
T491X106K050AT | KEMET | 1: 1.9351 10: 1.6737 30: 1.5129 100: 1.3466 500: 1.2721 | Capacitor 10μF 2000h@125°C ±10% 50V 700mΩ 2917 SMD 7.3mm × 4.3mm × 4.3mm |  | T491X | 10 µF |  |  | 700mOhm | - | General Purpose | 0.169" (4.30mm) | - |  | 2000 Hrs @ 125°C | 1 (Unlimited) |  | Surface Mount |  | -55°C ~ 125°C |  | 2917 (7343 Metric) | [6 empty] | T491 | 0.287" L x 0.169" W (7.30mm x 4.30mm) | ±10% | 50 V |  |  |  | https://www.unikeyic.com/media/datasheet/3d/e8/1d3e/3d/9604a019a38ae6df500035f4f87d6a55.pdf | https://www.unikeyic.com/products/tantalum-capacitors/t491x106k050at/19373076.html
T491X107K016AT | KEMET | 1+: 1.5306 10+: 1.312 30+: 1.148 100+: 0.9667 500+: 0.9184 | Al Electrolytic Cap, 100μF 2000h@125°C ±10% 16V 700mΩ 2917 SMD 7.3mm × 4.3mm × 4.3mm | [31 empty] | 1 | https://www.unikeyic.com/media/datasheet/39/c5/adc7/39c5adc7b3b30f50976225fadcc56ac3.pdf | https://www.unikeyic.com/products/tantalum-capacitors/t491x107k016at/5602399.html
T491X107K020AT | KEMET | 500: 1.605 2,500: 1.445 5,000: 1.3583 | 100μF 2000h@ 125°C ±10% 20V 500mΩ 2917 SMD mount 7.3mm*4.3mm*4.3mm |  | T491X | 100 µF |  |  | 500mOhm | - | General Purpose | 0.169" (4.30mm) | - |  | 2000 Hrs @ 125°C | 1 (Unlimited) |  | Surface Mount |  | -55°C ~ 125°C |  | 2917 (7343 Metric) |  |  |  | 3472940 |  |  | T491 | 0.287" L x 0.169" W (7.30mm x 4.30mm) | ±10% | 20 V |  |  | 960 | https://www.unikeyic.com/media/datasheet/3d/e8/1d3e/3d/9604a019a38ae6df500035f4f87d6a55.pdf | https://www.unikeyic.com/products/tantalum-capacitors/t491x107k020at/17332017.html
T491X107K025AT | KEMET | 1+: 1.4484 10+: 1.2669 30+: 1.1385 100+: 1.0213 500+: 0.9663 1,000+: 0.9458 | Al Electrolytic Cap 100μF 2000h@125°C ±10% 25V 300mΩ 2917 SMD 7.3mm × 4.3mm × 4.3mm | [31 empty] | 4853 | https://www.unikeyic.com/media/datasheet/48/01/86f2/480186f272b5eca38febc9753b923ec2.pdf | https://www.unikeyic.com/products/tantalum-capacitors/t491x107k025at/8643970.html
T491X107M025AT | KEMET | 1,000: 1.4459 2,000: 1.3933 4,000: 1.367 | Aluminum Electrolytic Capacitor 100μF 2000h@125°C ±20% 25V 300mΩ 2917 SMD 7.3mm × 4.3mm × 4.3mm |  | T491X | 100 µF |  |  | 300mOhm | - | General Purpose | 0.169" (4.30mm) | - |  | 2000 Hrs @ 125°C | 1 (Unlimited) |  | Surface Mount |  | -55°C ~ 125°C |  | 2917 (7343 Metric) |  |  |  | 3724921 |  |  | T491 | 0.287" L x 0.169" W (7.30mm x 4.30mm) | ±20% | 25 V |  |  | 4000 | https://www.unikeyic.com/media/datasheet/48/01/86f2/480186f272b5eca38febc9753b923ec2.pdf | https://www.unikeyic.com/products/tantalum-capacitors/t491x107m025at/7825756.html
T491X108K006AT | KEMET |  | 1mF 2000h@125°C ±10% 6.3V 600mΩ 2917 SMD Aluminum Electrolytic Cap, 7.3mm × 4.3mm × 4.3mm |  | T491X | 1000 µF |  |  | 600mOhm | - | General Purpose | 0.169" (4.30mm) | - |  | 2000 Hrs @ 125°C | 1 (Unlimited) |  | Surface Mount |  | -55°C ~ 125°C |  | 2917 (7343 Metric) |  |  |  | 1681796 |  |  | T491 | 0.287" L x 0.169" W (7.30mm x 4.30mm) | ±10% | 6.3 V |  |  |  | https://www.unikeyic.com/media/datasheet/3d/e8/1d3e/3d/9604a019a38ae6df500035f4f87d6a55.pdf | https://www.unikeyic.com/products/tantalum-capacitors/t491x108k006at/7522946.html
T491X157K010AT | KEMET | 10+: 2.7978 50+: 2.1323 100+: 2.0714 500+: 1.74 1,000+: 1.5917 | Al Electrolytic Cap 150μF 2000h@125°C ±10% 10V 700mΩ 2917 SMD 7.3mm × 4.3mm × 4.3mm | [31 empty] | 275 | https://www.unikeyic.com/media/datasheet/58/89/9240/58/3aad4d5fbd165de666bf700983139386.pdf | https://www.unikeyic.com/products/tantalum-capacitors/t491x157k010at/18159487.html
T491X157K020AT | KEMET | 500: 1.2097 1,500: 1.1372 | 150μF 2000h@ 125°C ±10% 20V 500mΩ 2917 SMD mount 7.3mm*4.3mm*4.3mm |  | T491X | 150 µF |  |  | 500mOhm | - | General Purpose | 0.169" (4.30mm) | - |  | 2000 Hrs @ 125°C | 1 (Unlimited) |  | Surface Mount |  | -55°C ~ 125°C |  | 2917 (7343 Metric) |  |  |  | 1841039 |  |  | T491 | 0.287" L x 0.169" W (7.30mm x 4.30mm) | ±10% | 20 V |  |  |  | https://www.unikeyic.com/media/datasheet/3d/e8/1d3e/3d/9604a019a38ae6df500035f4f87d6a55.pdf | https://www.unikeyic.com/products/tantalum-capacitors/t491x157k020at/7752703.html
T491X226K035AT | KEMET | 1+: 1.4208 10+: 1.1798 30+: 1.0494 100+: 0.9023 500+: 0.8367 1,000+: 0.8076 | Cap, SMD, 22μF 2000h@125°C ±10% 35V 700mΩ 2917 7.3mm × 4.3mm × 4.3mm | [31 empty] | 499 | https://www.unikeyic.com/media/datasheet/52/8e/30e2/528e30e263614d676f9c456da324ce12.pdf | https://www.unikeyic.com/products/tantalum-capacitors/t491x226k035at/6621455.html
T491X226K050AT | KEMET | 1+: 2.9378 10+: 2.6346 30+: 2.4192 100+: 2.2177 500+: 2.1231 1,000+: 2.0882 | Al Electrolytic Cap, 22μF, 2000h@125°C, ±10%, 50V, 600mΩ, 2917, SMD, 7.3mm × 4.3mm × 4.3mm | [31 empty] | 1488 | https://www.unikeyic.com/media/datasheet/3d/e8/1d3e/3d/9604a019a38ae6df500035f4f87d6a55.pdf | https://www.unikeyic.com/products/tantalum-capacitors/t491x226k050at/21641272.html
T491X226M050ATAUTO | KEMET | 1: 12.3176 10: 8.3346 50: 7.3362 100: 6.455 500: 6.2567 1,000: 5.445 | Al Electrolytic Cap 22μF 2000h@125°C ±20% 50V 600mΩ 2917 SMD 7.3mm × 4.3mm × 4.3mm |  | T491X | 22 µF |  |  | 600mOhm | - | Automotive | 0.169" (4.30mm) | - |  | 2000 Hrs @ 125°C | 1 (Unlimited) |  | Surface Mount |  | -55°C ~ 125°C |  | 2917 (7343 Metric) |  |  | AEC-Q200 | 8619328 |  |  | T491 | 0.287" L x 0.169" W (7.30mm x 4.30mm) | ±20% | 50 V |  |  | 784 | https://www.unikeyic.com/media/datasheet/62/6c/8bd6/626c8bd6c23d3c16af19c5ae4ae40ea1.pdf | https://www.unikeyic.com/products/tantalum-capacitors/t491x226m050atauto/17413927.html
T491X227K010AH | KEMET | 1: 4.584 10: 3.726 50: 3.0623 100: 2.8702 500: 2.6894 1,000: 2.4973 2,000: 2.1809 | 220μF 2000h@125°C ±10% 10V 500mΩ 2917 SMD 7.3mm × 4.3mm × 4.3mm |  | T491X | 220 µF |  |  | 500mOhm | - | General Purpose | 0.169" (4.30mm) | - |  | 2000 Hrs @ 125°C | 1 (Unlimited) |  | Surface Mount |  | -55°C ~ 125°C |  | 2917 (7343 Metric) | [6 empty] | T491 | 0.287" L x 0.169" W (7.30mm x 4.30mm) | ±10% | 10 V |  |  | 1000 | https://www.unikeyic.com/media/datasheet/db/60/0a52/db/2f6bead9f4baa14c6f2e8dc2af1c6efe.pdf | https://www.unikeyic.com/products/tantalum-capacitors/t491x227k010ah/19757435.html
T491X337K006AT | KEMET | 500: 1.2854 1,000: 1.2246 1,500: 1.1941 2,500: 1.1604 3,500: 1.1407 5,000: 1.1217 | 330μF ±10% 6.3V 400mΩ 2917 SMD Al Electrolytic Cap, 2000h@125°C, 7.3mm × 4.3mm × 4.3mm |  | T491X | 330 µF |  |  | 400mOhm | - | General Purpose | 0.169" (4.30mm) | - |  | 2000 Hrs @ 125°C | 1 (Unlimited) |  | Surface Mount |  | -55°C ~ 125°C |  | 2917 (7343 Metric) |  |  |  | 3759690 |  |  | T491 | 0.287" L x 0.169" W (7.30mm x 4.30mm) | ±10% | 6.3 V |  |  | 984 | https://www.unikeyic.com/media/datasheet/58/89/9240/58/3aad4d5fbd165de666bf700983139386.pdf | https://www.unikeyic.com/products/tantalum-capacitors/t491x337k006at/10009563.html
T491X476K035AT | KEMET | 500+: 0.8644 1,500+: 0.8433 | 47μF 2000h@ 125°C ±10% 35V 600mΩ 2917 SMD mount 7.3mm*4.3mm*4.3mm | [31 empty] | 14500 |  | https://www.unikeyic.com/products/tantalum-capacitors/t491x476k035at/5689660.html
T491X477K006AT | KEMET | 10: 2.7987 50: 2.3106 100: 2.1462 | 470μF 2000h@125°C ±10% 6.3V 400mΩ 2917 SMD 7.3mm × 4.3mm × 4.3mm |  | T491X | 470 µF |  |  | 400mOhm | - | General Purpose | 0.169" (4.30mm) | - |  | 2000 Hrs @ 125°C | 1 (Unlimited) |  | Surface Mount |  | -55°C ~ 125°C |  | 2917 (7343 Metric) |  |  |  | 3472145 |  |  | T491 | 0.287" L x 0.169" W (7.30mm x 4.30mm) | ±10% | 6.3 V |  |  | 545 | https://www.unikeyic.com/media/datasheet/3d/e8/1d3e/3d/9604a019a38ae6df500035f4f87d6a55.pdf | https://www.unikeyic.com/products/tantalum-capacitors/t491x477k006at/19132075.html
T491X685K050AT | KEMET | 1: 5.4906 10: 4.7181 50: 4.5489 100: 4.4183 500: 4.355 1,000: 4.2917 | Al Electrolytic Cap 6.8μF 2000h@125°C ±10% 50V 800mΩ 2917 SMD 7.3mm × 4.3mm × 4.3mm |  | T491X | 6.8 µF |  |  | 800mOhm | - | General Purpose | 0.169" (4.30mm) | - |  | 2000 Hrs @ 125°C | 1 (Unlimited) |  | Surface Mount |  | -55°C ~ 125°C |  | 2917 (7343 Metric) |  |  |  | 3472146 |  |  | T491 | 0.287" L x 0.169" W (7.30mm x 4.30mm) | ±10% | 50 V |  |  | 396 | https://www.unikeyic.com/media/datasheet/43/97/917e/4397917ed38639c1ab7d61d58470d56f.pdf | https://www.unikeyic.com/products/tantalum-capacitors/t491x685k050at/8632126.html
T491X687K006AT | KEMET | 1+: 6.3391 10+: 3.9081 50+: 3.2573 100+: 3.0652 | Al Electrolytic Cap, 680μF, ±10%, 6.3V, 600mΩ, 2917, SMD, 7.3mm × 4.3mm × 4.3mm, 2000h@125°C | [31 empty] | 133 | https://www.unikeyic.com/media/datasheet/58/89/9240/58/3aad4d5fbd165de666bf700983139386.pdf | https://www.unikeyic.com/products/tantalum-capacitors/t491x687k006at/17118599.html
T494A104K035AT | KEMET | 50: 0.4908 100: 0.405 500: 0.3842 1,000: 0.3537 2,000: 0.3317 | 100nF 2000h@ 125°C ±10% 35V 10Ω 1206 SMD mount 3.2mm*1.6mm*1.8mm |  | T494A | 0.1 µF |  |  | 10Ohm | - | General Purpose | 0.071" (1.80mm) | - |  | 2000 Hrs @ 125°C | 1 (Unlimited) |  | Surface Mount |  | -55°C ~ 125°C |  | 1206 (3216 Metric) |  |  |  | 3759695 |  |  | T494 | 0.126" L x 0.063" W (3.20mm x 1.60mm) | ±10% | 35 V |  |  | 2743 | https://www.unikeyic.com/media/datasheet/9e/c3/a903/9e/657f31bf22826f97052c61d46133d15f.pdf | https://www.unikeyic.com/products/tantalum-capacitors/t494a104k035at/19753686.html
T494A104K050AT | KEMET | 10: 1.548 50: 1.3533 100: 1.1457 500: 1.0594 1,000: 0.9714 | 100nF 2000h@ 125°C ±10% 50V 10Ω 1206 SMD mount 3.2mm*1.6mm*1.8mm |  | T494A | 0.1 µF |  |  | 10Ohm | - | General Purpose | 0.071" (1.80mm) | - |  | 2000 Hrs @ 125°C | 1 (Unlimited) |  | Surface Mount |  | -55°C ~ 125°C |  | 1206 (3216 Metric) |  |  |  | 3472149 |  |  | T494 | 0.126" L x 0.063" W (3.20mm x 1.60mm) | ±10% | 50 V |  |  | 834 | https://www.unikeyic.com/media/datasheet/9e/c3/a903/9e/657f31bf22826f97052c61d46133d15f.pdf | https://www.unikeyic.com/products/tantalum-capacitors/t494a104k050at/5746579.html
T494A105K016AT | KEMET | 5: 0.1857 50: 0.1547 150: 0.1326 500: 0.1238 1,500: 0.116 3,000: 0.1092 | 1μF 2000h@ 125°C ±10% 16V 6Ω 1206 SMD mount 3.2mm*1.6mm*1.8mm |  | T494A | 1 µF |  |  | 6Ohm | - | General Purpose | 0.071" (1.80mm) | - |  | 2000 Hrs @ 125°C | 1 (Unlimited) |  | Surface Mount |  | -55°C ~ 125°C |  | 1206 (3216 Metric) |  |  |  | 3472958 |  |  | T494 | 0.126" L x 0.063" W (3.20mm x 1.60mm) | ±10% | 16 V |  |  |  | https://www.unikeyic.com/media/datasheet/ca/76/88da/ca7688dab9fbdc71b5b49d5db45c32a0.pdf | https://www.unikeyic.com/products/tantalum-capacitors/t494a105k016at/20975220.html
T494A105K050AT | KEMET | 10: 0.612 100: 0.5348 500: 0.4407 1,000: 0.4136 2,000: 0.391 4,000: 0.3639 | 1μF ±10% 50V 5Ω 3216-18 SMD mount 3.2mm(Length)*1.6mm(height) | [12 empty] | 1 (Unlimited) | [6 empty] | Tape & Reel (TR)Cut Tape (CT) |  |  | 18142039 |  |  | * | [5 empty] | 1948 | https://www.unikeyic.com/media/datasheet/30/e0/6636/30/b6411434683a891f38904f79c1a02a27.pdf | https://www.unikeyic.com/products/tantalum-capacitors/t494a105k050at/17222649.html
T494A105M020AT | KEMET | 50: 0.6856 100: 0.559 500: 0.4502 1,000: 0.4231 2,000: 0.4146 | 1μF 2000h@ 125°C ±20% 20V 5.5Ω 1206 SMD mount 3.2mm*1.6mm*1.8mm |  | T494A | 1 µF |  |  | 5.5Ohm | - | General Purpose | 0.071" (1.80mm) | - |  | 2000 Hrs @ 125°C | 1 (Unlimited) |  | Surface Mount |  | -55°C ~ 125°C |  | 1206 (3216 Metric) |  |  |  | 3759699 |  |  | T494 | 0.126" L x 0.063" W (3.20mm x 1.60mm) | ±20% | 20 V |  |  | 441 | https://www.unikeyic.com/media/datasheet/9e/c3/a903/9e/657f31bf22826f97052c61d46133d15f.pdf | https://www.unikeyic.com/products/tantalum-capacitors/t494a105m020at/20595930.html
T494A106K006AT | KEMET | 1+: 0.667 10+: 0.5401 30+: 0.4789 | 10μF 2000h@125°C ±10% 6.3V 2Ω 1206 SMD 3.2mm × 1.6mm × 1.8mm | [31 empty] | 4000 | https://www.unikeyic.com/media/datasheet/fa/e9/ce93/fae9ce93dcccea10bb79f7a1ba42a150.pdf | https://www.unikeyic.com/products/tantalum-capacitors/t494a106k006at/8567174.html
T494A106K010AT | KEMET | 2,000: 0.3556 | 10μF 2000h@125°C ±10% 10V 1.8Ω 1206 SMD 3.2mm × 1.6mm × 1.8mm |  | T494A | 10 µF |  |  | 1.8Ohm | - | General Purpose | 0.071" (1.80mm) | - |  | 2000 Hrs @ 125°C | 1 (Unlimited) |  | Surface Mount |  | -55°C ~ 125°C |  | 1206 (3216 Metric) |  |  |  | 2336402 |  |  | T494 | 0.126" L x 0.063" W (3.20mm x 1.60mm) | ±10% | 10 V |  |  | 2000 | https://www.unikeyic.com/media/datasheet/9e/c3/a903/9e/657f31bf22826f97052c61d46133d15f.pdf | https://www.unikeyic.com/products/tantalum-capacitors/t494a106k010at/10450256.html
T494A155K025AT | KEMET | 10: 0.5484 100: 0.4784 500: 0.3921 1,000: 0.3673 2,000: 0.3548 4,000: 0.3209 10,000: 0.3028 | Cap 1.5μF 25V ±10% 3Ω 1206 SMD 2000h@125°C 3.2mm × 1.6mm × 1.8mm |  | T494A | 1.5 µF |  |  | 3Ohm | - | General Purpose | 0.071" (1.80mm) | - |  | 2000 Hrs @ 125°C | 1 (Unlimited) |  | Surface Mount |  | -55°C ~ 125°C |  | 1206 (3216 Metric) |  |  |  | 3759339 |  |  | T494 | 0.126" L x 0.063" W (3.20mm x 1.60mm) | ±10% | 25 V |  |  | 2363 | https://www.unikeyic.com/media/datasheet/9e/c3/a903/9e/657f31bf22826f97052c61d46133d15f.pdf | https://www.unikeyic.com/products/tantalum-capacitors/t494a155k025at/7913017.html
T494A225K025AT | KEMET | 50+: 0.7054 100+: 0.585 500+: 0.4755 1,000+: 0.4485 2,000+: 0.4214 | Al Electrolytic Cap, 2.2μF, 25V, ±10%, 3Ω@100kHz, 2000h@125°C, 1206, SMD, 3.2mm × 1.6mm × 1.8mm | [31 empty] | 148 | https://www.unikeyic.com/media/datasheet/e0/74/a468/e074a468f76c7d49b85cfcb88e9b725f.pdf | https://www.unikeyic.com/products/tantalum-capacitors/t494a225k025at/21961218.html
T494A225K035AT | KEMET | 50+: 0.6876 100+: 0.5694 500+: 0.4637 1,000+: 0.4332 2,000+: 0.4078 | 2.2μF 2000h@125°C ±10% 35V 3Ω@100kHz 1206 SMD 3.2mm × 1.6mm × 1.8mm | [31 empty] | 548 | https://www.unikeyic.com/media/datasheet/f3/58/fec5/f3/ae8a44714ceafa8aa82f0f27eeeb4646.pdf | https://www.unikeyic.com/products/tantalum-capacitors/t494a225k035at/21928658.html
T494A225M016AT | KEMET | 2,000: 0.4067 10,000: 0.365 20,000: 0.3433 | 2.2μF 2000h@125°C ±20% 16V 4Ω 1206 SMD 3.2mm × 1.6mm × 1.8mm |  | T494A | 2.2 µF |  |  | 4Ohm | - | General Purpose | 0.071" (1.80mm) | - |  | 2000 Hrs @ 125°C | 1 (Unlimited) |  | Surface Mount |  | -55°C ~ 125°C |  | 1206 (3216 Metric) |  |  |  | 3759702 |  |  | T494 | 0.126" L x 0.063" W (3.20mm x 1.60mm) | ±20% | 16 V |  |  | 2000 | https://www.unikeyic.com/media/datasheet/23/cb/06f1/23/7d355e096c07f1017e003e72653bff33.pdf | https://www.unikeyic.com/products/tantalum-capacitors/t494a225m016at/20179757.html
T494A475K016AH | KEMET | 2,000: 0.4693 4,000: 0.4473 6,000: 0.4363 10,000: 0.424 14,000: 0.4169 20,000: 0.41 | 4.7μF 2000h@ 125°C ±10% 16V 3Ω@ 100kHz 1206 SMD mount 3.2mm*1.6mm*1.8mm |  | T494A | 4.7 µF |  |  | 3Ohm @ 100kHz | - | General Purpose | 0.071" (1.80mm) | - |  | 2000 Hrs @ 125°C | 1 (Unlimited) |  | Surface Mount |  | -55°C ~ 125°C |  | 1206 (3216 Metric) | Tape & Reel (TR)Cut Tape (CT) | [5 empty] | T494 | 0.126" L x 0.063" W (3.20mm x 1.60mm) | ±10% | 16 V |  |  | 3700 | https://www.unikeyic.com/media/datasheet/56/e7/0bd1/56/b5a0d29d72158da2153860c8c15f653e.pdf | https://www.unikeyic.com/products/tantalum-capacitors/t494a475k016ah/16959535.html
T494B105M035AT | KEMET | 1: 1.9608 10: 1.0557 50: 0.8251 100: 0.7542 500: 0.6342 1,000: 0.5971 | 1μF 2000h@ 125°C ±20% 35V 2Ω 1411 SMD mount 3.5mm*2.8mm*2.1mm |  | T494B | 1 µF |  |  | 2Ohm | - | General Purpose | 0.083" (2.10mm) | - |  | 2000 Hrs @ 125°C | 1 (Unlimited) |  | Surface Mount |  | -55°C ~ 125°C |  | 1411 (3528 Metric) |  |  |  | 3759526 |  |  | T494 | 0.138" L x 0.110" W (3.50mm x 2.80mm) | ±20% | 35 V |  |  | 863 | https://www.unikeyic.com/media/datasheet/a4/29/0b99/a4290b9990a89a46d82da6ad005c061d.pdf | https://www.unikeyic.com/products/tantalum-capacitors/t494b105m035at/21775888.html
T494B106K010AT | KEMET | 10+: 0.9558 50+: 0.8644 100+: 0.6733 500+: 0.5771 1,000+: 0.5432 2,000+: 0.4874 | Al Electrolytic Cap 10μF ±10% 10V 800mΩ 1411 SMD, 2000h@125°C, 3.5mm × 2.8mm × 2.1mm | [31 empty] | 9880 | https://www.unikeyic.com/media/datasheet/9e/c3/a903/9e/657f31bf22826f97052c61d46133d15f.pdf | https://www.unikeyic.com/products/tantalum-capacitors/t494b106k010at/7640961.html
T494B106K016AS | KEMET | 1,000: 0.4072 5,000: 0.3666 10,000: 0.326 | 10μF 2000h@125°C ±10% 16V 800mΩ 1411 SMD 3.5mm × 2.8mm × 2.1mm | Industrial |  | 10μF | T494B106K016AS KEMET | 800mΩ | [5 empty] | 3.5mm*2.8mm*2.1mm |  |  | SMD mount |  | -55℃~125℃ |  | 1411 |  |  | 16V |  |  |  | Tape and reel packaging |  |  | ±10% |  | 2000h@ 125°C |  | 1857 | https://www.unikeyic.com/media/datasheet/aa/b4/3015/aa/eaaa567286a495311605f2f4c1d28bca.pdf | https://www.unikeyic.com/products/tantalum-capacitors/t494b106k016as/9589288.html
T494B106K016ATAUTO | KEMET | 2,000+: 0.8018 | Al Electrolytic Cap 10μF 2000h@125°C ±10% 16V 800mΩ@100kHz 1411 SMD 3.5mm × 2.8mm × 2.1mm | [31 empty] | 7919 | https://www.unikeyic.com/media/datasheet/bb/c7/14a3/bbc714a320060b65999dbb50b52fd399.pdf | https://www.unikeyic.com/products/tantalum-capacitors/t494b106k016atauto/6998224.html
T494B107M006AT | KEMET | 1: 0.1069 10: 0.1025 30: 0.0995 100: 0.0965 | Al Electrolytic Cap, 100μF ±20%, 6.3V, 1.5Ω ESR, 2000h@125°C, 1411, SMD, 3.5mm × 2.8mm × 2.1mm |  | T494B | 100 µF |  |  | 1.5Ohm | - | General Purpose | 0.083" (2.10mm) | - |  | 2000 Hrs @ 125°C | 1 (Unlimited) |  | Surface Mount |  | -55°C ~ 125°C |  | 1411 (3528 Metric) |  |  |  | 819158 |  |  | T494 | 0.138" L x 0.110" W (3.50mm x 2.80mm) | ±20% | 6.3 V |  |  |  | https://www.unikeyic.com/media/datasheet/9e/c3/a903/9e/657f31bf22826f97052c61d46133d15f.pdf | https://www.unikeyic.com/products/tantalum-capacitors/t494b107m006at/21031219.html
T494B155K025AT | KEMET | 10: 0.5484 100: 0.4784 500: 0.3921 1,000: 0.3673 2,000: 0.3469 4,000: 0.3221 10,000: 0.3028 | 1.5μF ±10% 25V 1.5Ω 3528-21 SMD mount 3.5mm*2.8mm*2.8mm |  | T494B | 1.5 µF |  |  | 1.5Ohm @ 100kHz | - | General Purpose | 0.083" (2.10mm) | - |  | 2000 Hrs @ 125°C | 1 (Unlimited) |  | Surface Mount |  | -55°C ~ 125°C |  | 1411 (3528 Metric) |  |  | - | 12504037 |  |  | T494 | 0.138" L x 0.110" W (3.50mm x 2.80mm) | ±10% | 25 V |  |  | 50 | https://www.unikeyic.com/media/datasheet/9e/c3/a903/9e/657f31bf22826f97052c61d46133d15f.pdf | https://www.unikeyic.com/products/tantalum-capacitors/t494b155k025at/5533558.html
T494B226K010AT | KEMET | 1+: 0.3012 10+: 0.2433 30+: 0.2296 100+: 0.1965 500+: 0.1837 | Al Electrolytic Cap 22μF ±10% 10V 700mΩ 2000h@125°C 1411 SMD 3.5mm × 2.8mm × 2.1mm | [31 empty] | 525 | https://www.unikeyic.com/media/datasheet/36/b0/be4d/36b0be4dfa02b67cc02ffeb5daf5916f.pdf | https://www.unikeyic.com/products/tantalum-capacitors/t494b226k010at/5430382.html
T494B226K016AT | KEMET | 10: 1.5937 50: 1.2622 100: 1.0509 500: 0.9578 1,000: 0.8682 | 22μF 2000h@ 125°C ±10% 16V 1Ω 1411 SMD mount 3.5mm*2.8mm*2.1mm |  | T494B | 22 µF |  |  | 1Ohm | - | General Purpose | 0.083" (2.10mm) | - |  | 2000 Hrs @ 125°C | 1 (Unlimited) |  | Surface Mount |  | -55°C ~ 125°C |  | 1411 (3528 Metric) |  |  |  | 3724707 |  |  | T494 | 0.138" L x 0.110" W (3.50mm x 2.80mm) | ±10% | 16 V |  |  | 3840 | https://www.unikeyic.com/media/datasheet/f9/98/9ffc/f9989ffc55f33b8da5a57ce7a5e84451.pdf | https://www.unikeyic.com/products/tantalum-capacitors/t494b226k016at/5864990.html
T494B226M016AT | KEMET | 10: 1.2201 50: 1.0522 100: 0.8817 500: 0.7818 1,000: 0.726 | Al Electrolytic Cap 22μF 2000h@125°C ±20% 16V 1Ω 1411 SMD 3.5mm × 2.8mm × 2.1mm |  | T494B | 22 µF |  |  | 1Ohm | - | General Purpose | 0.083" (2.10mm) | - |  | 2000 Hrs @ 125°C | 1 (Unlimited) |  | Surface Mount |  | -55°C ~ 125°C |  | 1411 (3528 Metric) | [6 empty] | T494 | 0.138" L x 0.110" W (3.50mm x 2.80mm) | ±20% | 16 V |  |  | 96 | https://www.unikeyic.com/media/datasheet/26/0f/fc03/260ffc03a54c5b41075565365fa7640a.pdf | https://www.unikeyic.com/products/tantalum-capacitors/t494b226m016at/10507655.html
T494B475K010AT | KEMET | 50+: 0.7512 100+: 0.5902 500+: 0.4992 1,000+: 0.4738 2,000+: 0.4569 | Capacitor, 4.7μF, 2000h@125°C, ±10%, 10V, 1.5Ω, 1411, SMD, 3.5mm × 2.8mm × 2.1mm | [31 empty] | 167 | https://www.unikeyic.com/media/datasheet/f9/2f/aeae/f92faeaee97a9c1a9ae5522538ff38ff.pdf | https://www.unikeyic.com/products/tantalum-capacitors/t494b475k010at/21177839.html
T494B475K016AT | KEMET | 2,000: 0.3937 | 4.7μF 2000h@ 125°C ±10% 16V 1.5Ω 1411 SMD mount 3.5mm*2.8mm*2.1mm |  | T494B | 4.7 µF |  |  | 1.5Ohm | - | General Purpose | 0.083" (2.10mm) | - |  | 2000 Hrs @ 125°C | 1 (Unlimited) |  | Surface Mount |  | -55°C ~ 125°C |  | 1411 (3528 Metric) |  |  |  | 3472984 |  |  | T494 | 0.138" L x 0.110" W (3.50mm x 2.80mm) | ±10% | 16 V |  |  | 2000 | https://www.unikeyic.com/media/datasheet/9e/c3/a903/9e/657f31bf22826f97052c61d46133d15f.pdf | https://www.unikeyic.com/products/tantalum-capacitors/t494b475k016at/9024323.html
T494B475K020AT | KEMET | 50: 0.6061 100: 0.5019 500: 0.4772 1,000: 0.462 2,000: 0.4468 | 4.7μF 2000h@125°C ±10% 20V 1Ω 1411 SMD 3.5mm × 2.8mm × 2.1mm |  | T494B | 4.7 µF |  |  | 1Ohm | - | General Purpose | 0.083" (2.10mm) | - |  | 2000 Hrs @ 125°C | 1 (Unlimited) |  | Surface Mount |  | -55°C ~ 125°C |  | 1411 (3528 Metric) |  |  |  | 2336444 |  |  | T494 | 0.138" L x 0.110" W (3.50mm x 2.80mm) | ±10% | 20 V |  |  | 2688 | https://www.unikeyic.com/media/datasheet/9e/c3/a903/9e/657f31bf22826f97052c61d46133d15f.pdf | https://www.unikeyic.com/products/tantalum-capacitors/t494b475k020at/21290941.html
T494B476M010AT | KEMET | 10: 2.2605 50: 1.9177 100: 1.6906 500: 1.5062 1,000: 1.32 | 47μF 2000h@ 125°C ±20% 10V 650mΩ 1411 SMD mount 3.5mm*2.8mm*2.1mm |  | T494B | 47 µF |  |  | 650mOhm | - | General Purpose | 0.083" (2.10mm) | - |  | 2000 Hrs @ 125°C | 1 (Unlimited) |  | Surface Mount |  | -55°C ~ 125°C |  | 1411 (3528 Metric) |  |  |  | 819164 |  |  | T494 | 0.138" L x 0.110" W (3.50mm x 2.80mm) | ±20% | 10 V |  |  | 1627 | https://www.unikeyic.com/media/datasheet/4e/f8/e52f/4e/8361f902990e3f7f33132b115f071bab.pdf | https://www.unikeyic.com/products/tantalum-capacitors/t494b476m010at/7025130.html
T494C106K020AT | KEMET | 10: 1.1247 50: 1.0094 100: 0.8783 500: 0.7395 1,000: 0.6905 | 10μF 2000h@125°C ±10% 20V 500mΩ Capacitor, 2312, SMD, 6mm × 3.2mm × 2.8mm |  | T494C | 10 µF |  |  | 500mOhm | - | General Purpose | 0.110" (2.80mm) | - |  | 2000 Hrs @ 125°C | 1 (Unlimited) |  | Surface Mount |  | -55°C ~ 125°C |  | 2312 (6032 Metric) |  |  |  | 3472179 |  |  | T494 | 0.236" L x 0.126" W (6.00mm x 3.20mm) | ±10% | 20 V |  |  | 386 | https://www.unikeyic.com/media/datasheet/80/a8/d86d/80/dfd65f31378b98c58b2c79d8d4f9ccb7.pdf | https://www.unikeyic.com/products/tantalum-capacitors/t494c106k020at/9786192.html
T494C106K035AT | KEMET | 10+: 1.8719 50+: 1.3942 100+: 1.1711 500+: 1.0018 1,000+: 0.9832 | Al Electrolytic Cap 10μF 2000h@125°C ±10% 35V 1.2Ω 2312 SMD 6mm × 3.2mm × 2.8mm | [31 empty] | 106 | https://www.unikeyic.com/media/datasheet/29/36/f267/2936f2672b4d7da909d26623f3135fcd.pdf | https://www.unikeyic.com/products/tantalum-capacitors/t494c106k035at/10100315.html
T494C226K016AT | KEMET | 500+: 0.3542 1,500+: 0.3329 | 22μF 2000h@ 125°C ±10% 16V 350mΩ 2312 SMD mount 6mm*3.2mm*2.8mm | [31 empty] | 500 | https://www.unikeyic.com/media/datasheet/99/d8/262e/99d8262e3523cdb1de628bb726607cc0.pdf | https://www.unikeyic.com/products/tantalum-capacitors/t494c226k016at/17926568.html
T494C226M016AT | KEMET | 500: 0.9641 1,000: 0.9139 1,500: 0.8887 2,500: 0.8607 3,500: 0.8444 5,000: 0.8287 | Al Electrolytic Cap 22μF 2000h@125°C ±20% 16V 350mΩ 2312 SMD 6mm × 3.2mm × 2.8mm |  | T494C | 22 µF |  |  | 350mOhm | - | General Purpose | 0.110" (2.80mm) | - |  | 2000 Hrs @ 125°C | 1 (Unlimited) |  | Surface Mount |  | -55°C ~ 125°C |  | 2312 (6032 Metric) |  |  |  | 819172 |  |  | T494 | 0.236" L x 0.126" W (6.00mm x 3.20mm) | ±20% | 16 V |  |  | 15571 | https://www.unikeyic.com/media/datasheet/9e/c3/a903/9e/657f31bf22826f97052c61d46133d15f.pdf | https://www.unikeyic.com/products/tantalum-capacitors/t494c226m016at/19468233.html
T494C226M025AT | KEMET | 10: 1.488 50: 1.1408 100: 1.0534 500: 0.7119 1,000: 0.6565 2,000: 0.6226 5,000: 0.6113 | 22μF ±20% 25V 1Ω 6032-28 SMD mount 6mm*3.2mm*3.2mm |  | T494C | 22 µF |  |  | 1Ohm @ 100kHz | - | General Purpose | 0.110" (2.80mm) | - |  | 2000 Hrs @ 125°C | 1 (Unlimited) |  | Surface Mount |  | -55°C ~ 125°C |  | 2312 (6032 Metric) | Tape & Reel (TR)Cut Tape (CT) |  | - | 12546488 |  |  | T494 | 0.236" L x 0.126" W (6.00mm x 3.20mm) | ±20% | 25 V |  |  | 47 | https://www.unikeyic.com/media/datasheet/59/c4/3f6a/59/852836053aaccc9cc8dbaf538d68d93e.pdf | https://www.unikeyic.com/products/tantalum-capacitors/t494c226m025at/18692834.html
T494C335K035AT | KEMET | 1+: 0.9607 10+: 0.8857 30+: 0.736 100+: 0.6416 300+: 0.6166 2000+: 0.5909 | 3.3μF 2000h@ 125°C ±10% 35V 1.2Ω 2312 SMD mount 6mm*3.2mm*2.8mm |  | T494C | 3.3 µF |  |  | 1.2Ohm | - | General Purpose | 0.110" (2.80mm) | - |  | 2000 Hrs @ 125°C | 1 (Unlimited) |  | Surface Mount |  | -55°C ~ 125°C |  | 2312 (6032 Metric) |  |  |  | 3724833 |  |  | T494 | 0.236" L x 0.126" W (6.00mm x 3.20mm) | ±10% | 35 V |  |  | 1218 | https://www.unikeyic.com/media/datasheet/77/62/7e80/77627e80505f4edb6db3ec53ee9ed979.pdf | https://www.unikeyic.com/products/tantalum-capacitors/t494c335k035at/10132134.html
T494C336K010AT | KEMET | 10+: 1.2976 50+: 1.1786 100+: 1.0408 500+: 1.0069 1,000+: 0.9409 | 33μF 2000h@125°C ±10% 10V 300mΩ 2312 SMD 6mm × 3.2mm × 2.8mm | [31 empty] | 97 | https://www.unikeyic.com/media/datasheet/b2/b3/c0a4/b2b3c0a48dfa4f78cad660b7923e8878.pdf | https://www.unikeyic.com/products/tantalum-capacitors/t494c336k010at/21782400.html
T494C475K025AT | KEMET | 1+: 0.2227 10+: 0.2079 30+: 0.2004 100+: 0.193 | Al Electrolytic Cap 4.7μF 2000h@125°C ±10% 25V 600mΩ 2312, 6mm × 3.2mm × 2.8mm, SMD | [31 empty] | 445 | https://www.unikeyic.com/media/datasheet/b2/eb/1bc3/b2eb1bc38675b2bf275233efc1cb4f68.pdf | https://www.unikeyic.com/products/tantalum-capacitors/t494c475k025at/9809842.html
T494C476K010AT | KEMET | 10+: 1.4328 50+: 1.2604 100+: 1.0729 500+: 0.968 1,000+: 0.8631 | Capacitor 47μF 2000h@125°C ±10% 10V 300mΩ 2312 SMD 6mm × 3.2mm × 2.8mm | [31 empty] | 297 | https://www.unikeyic.com/media/datasheet/98/6d/a7bc/986da7bc391ed1fe5d8d55db18cede49.pdf | https://www.unikeyic.com/products/tantalum-capacitors/t494c476k010at/6523076.html
T494C476K016AT | KEMET | 1+: 0.2662 | 47μF 2000h@ 125°C ±10% 16V 500mΩ 2312 SMD mount 6mm*3.2mm*2.8mm | [31 empty] | 5 | https://www.unikeyic.com/media/datasheet/6c/2b/67a5/6c2b67a5a9050df5ad24dcc72a2e15d3.pdf | https://www.unikeyic.com/products/tantalum-capacitors/t494c476k016at/9824304.html
T494D106M035AH | KEMET | 10: 1.62 50: 1.2535 100: 1.1413 500: 1.13 1,000: 0.9119 2,000: 0.8701 5,000: 0.8554 | 10μF 2000h@125°C ±20% 35V 400mΩ 2917 SMD 7.3mm × 4.3mm × 3.1mm |  | T494D | 10 µF |  |  | 400mOhm | - | General Purpose | 0.122" (3.10mm) | - |  | 2000 Hrs @ 125°C | 1 (Unlimited) |  | Surface Mount |  | -55°C ~ 125°C |  | 2917 (7343 Metric) | Tape & Reel (TR)Cut Tape (CT) | [5 empty] | T494 | 0.287" L x 0.169" W (7.30mm x 4.30mm) | ±20% | 35 V |  |  | 718 | https://www.unikeyic.com/media/datasheet/9e/c3/a903/9e/657f31bf22826f97052c61d46133d15f.pdf | https://www.unikeyic.com/products/tantalum-capacitors/t494d106m035ah/6314607.html
T494D107M016AT | KEMET | 10: 3.2088 50: 2.6377 100: 2.3997 500: 2.0533 1,000: 1.9417 | 100μF 2000h@125°C ±20% 16V 150mΩ Al Electrolytic Cap, SMD, 2917, 7.3mm × 4.3mm × 3.1mm |  | T494D | 100 µF |  |  | 150mOhm | - | General Purpose | 0.122" (3.10mm) | - |  | 2000 Hrs @ 125°C | 1 (Unlimited) |  | Surface Mount |  | -55°C ~ 125°C |  | 2917 (7343 Metric) |  |  |  | 3759557 |  |  | T494 | 0.287" L x 0.169" W (7.30mm x 4.30mm) | ±20% | 16 V |  |  | 1145 | https://www.unikeyic.com/media/datasheet/ca/76/88da/ca7688dab9fbdc71b5b49d5db45c32a0.pdf | https://www.unikeyic.com/products/tantalum-capacitors/t494d107m016at/10134696.html
T494D226K016AT | KEMET | 10: 2.1954 50: 1.6581 100: 1.5062 500: 1.2946 1,000: 1.2506 | 22μF 2000h@ 125°C ±10% 16V 250mΩ 2917 SMD mount 7.3mm*4.3mm*3.1mm |  | T494D | 22 µF |  |  | 250mOhm | - | General Purpose | 0.122" (3.10mm) | - |  | 2000 Hrs @ 125°C | 1 (Unlimited) |  | Surface Mount |  | -55°C ~ 125°C |  | 2917 (7343 Metric) |  |  |  | 818716 |  |  | T494 | 0.287" L x 0.169" W (7.30mm x 4.30mm) | ±10% | 16 V |  |  | 405 | https://www.unikeyic.com/media/datasheet/9e/c3/a903/9e/657f31bf22826f97052c61d46133d15f.pdf | https://www.unikeyic.com/products/tantalum-capacitors/t494d226k016at/5559687.html
T494D336K035AT | KEMET | 1: 11.3806 10: 7.7988 50: 6.5408 100: 6.1017 500: 5.5283 1,000: 5.265 | 33μF 2000h@125°C ±10% 35V 600mΩ 2917 SMD 7.3mm × 4.3mm × 3.1mm |  | T494D | 33 µF |  |  | 600mOhm | - | General Purpose | 0.122" (3.10mm) | - |  | 2000 Hrs @ 125°C | 1 (Unlimited) |  | Surface Mount |  | -55°C ~ 125°C |  | 2917 (7343 Metric) |  |  |  | 1829988 |  |  | T494 | 0.287" L x 0.169" W (7.30mm x 4.30mm) | ±10% | 35 V |  |  | 199 | https://www.unikeyic.com/media/datasheet/bb/c9/4e33/bb/b317ee3c19d2182f832ea32021fc2eba.pdf | https://www.unikeyic.com/products/tantalum-capacitors/t494d336k035at/19404133.html
T494D475K050AH | KEMET | 500: 1.9943 1,000: 1.9099 1,500: 1.8676 2,500: 1.8208 3,500: 1.7934 5,000: 1.767 | 4.7μF 2000h@ 125°C ±10% 50V 600mΩ 2917 SMD mount 7.3mm*4.3mm*3.1mm |  | T494D | 4.7 µF |  |  | 600mOhm | - | General Purpose | 0.122" (3.10mm) | - |  | 2000 Hrs @ 125°C | 1 (Unlimited) |  | Surface Mount |  | -55°C ~ 125°C |  | 2917 (7343 Metric) |  |  |  | 3759743 |  |  | T494 | 0.287" L x 0.169" W (7.30mm x 4.30mm) | ±10% | 50 V |  |  | 9320 | https://www.unikeyic.com/media/datasheet/4a/76/7f0a/4a767f0a0a494e0cc64ce33076388494.pdf | https://www.unikeyic.com/products/tantalum-capacitors/t494d475k050ah/21444018.html
T494D476K016AH | KEMET | 10: 1.656 50: 1.288 100: 1.1752 500: 1.0102 1,000: 0.9379 2,000: 0.895 5,000: 0.8803 | 47μF ±10% 16V 200mΩ 7343-31 SMD, Adhesive Mount 7.3mm × 4.3mm × 4.3mm | [12 empty] | 1 (Unlimited) | [6 empty] | Tape & Reel (TR) | [5 empty] | * | [5 empty] | 338 | https://www.unikeyic.com/media/datasheet/b8/83/6843/b883684315eccf42d84208d45415f17c.pdf | https://www.unikeyic.com/products/tantalum-capacitors/t494d476k016ah/8557850.html
T494E227K016AT | KEMET | 1: 11.484 10: 8.3145 50: 7.119 100: 6.4975 500: 5.7178 | Al Electrolytic Cap 220μF 2000h@125°C ±10% 16V 500mΩ 2824 SMD 7.3mm × 6mm × 3.8mm |  | T494E | 220 µF |  |  | 500mOhm | - | General Purpose | 0.150" (3.80mm) | - |  | 2000 Hrs @ 125°C | 1 (Unlimited) |  | Surface Mount |  | -55°C ~ 125°C |  | 2824 (7260 Metric) | [6 empty] | T494 | 0.287" L x 0.236" W (7.30mm x 6.00mm) | ±10% | 16 V |  |  | 693 | https://www.unikeyic.com/media/datasheet/a9/ad/3b52/a9/2c7f934a291f823d216f44aff1b47177.pdf | https://www.unikeyic.com/products/tantalum-capacitors/t494e227k016at/19862992.html
T494X107K016AT | KEMET | 1: 8.5131 10: 5.7877 50: 5.0938 100: 4.5183 500: 4.19 1,000: 4.1067 | 100μF 2000h@ 125°C ±10% 16V 150mΩ 2917 SMD mount 7.3mm*4.3mm*4.3mm |  | T494X | 100 µF |  |  | 150mOhm | - | General Purpose | 0.169" (4.30mm) | - |  | 2000 Hrs @ 125°C | 1 (Unlimited) |  | Surface Mount |  | -55°C ~ 125°C |  | 2917 (7343 Metric) |  |  |  | 3473014 |  |  | T494 | 0.287" L x 0.169" W (7.30mm x 4.30mm) | ±10% | 16 V |  |  | 296 | https://www.unikeyic.com/media/datasheet/ba/a5/1602/ba/5a70b23db34d4b0078fb76bbf700c617.pdf | https://www.unikeyic.com/products/tantalum-capacitors/t494x107k016at/10280950.html
T494X107K020AH | KEMET | 1: 6.324 10: 4.9335 50: 4.2601 100: 4.0341 500: 3.6386 1,000: 3.4578 | Cap 100μF 2000h@125°C ±10% 20V 150mΩ 2917 SMD 7.3mm × 4.3mm × 4.3mm |  | T494X | 100 µF |  |  | 150mOhm | - | General Purpose | 0.169" (4.30mm) | - |  | 2000 Hrs @ 125°C | 1 (Unlimited) |  | Surface Mount |  | -55°C ~ 125°C |  | 2917 (7343 Metric) |  |  |  | 2336512 |  |  | T494 | 0.287" L x 0.169" W (7.30mm x 4.30mm) | ±10% | 20 V |  |  | 253 | https://www.unikeyic.com/media/datasheet/30/e0/6636/30/b6411434683a891f38904f79c1a02a27.pdf | https://www.unikeyic.com/products/tantalum-capacitors/t494x107k020ah/7023651.html
T494X157K016AT | KEMET | 1: 10.2459 10: 6.5285 50: 5.4543 100: 5.0883 500: 4.5883 1,000: 4.3617 | 150μF 2000h@ 125°C ±10% 16V 150mΩ 2917 SMD mount 7.3mm*4.3mm*4.3mm |  | T494X | 150 µF |  |  | 150mOhm | - | General Purpose | 0.169" (4.30mm) | - |  | 2000 Hrs @ 125°C | 1 (Unlimited) |  | Surface Mount |  | -55°C ~ 125°C |  | 2917 (7343 Metric) |  |  |  | 819195 |  |  | T494 | 0.287" L x 0.169" W (7.30mm x 4.30mm) | ±10% | 16 V |  |  | 154 | https://www.unikeyic.com/media/datasheet/83/1e/bfc5/831ebfc52dcca44292176fba101b1f3b.pdf | https://www.unikeyic.com/products/tantalum-capacitors/t494x157k016at/19023888.html
T494X226K050AT | KEMET | 500: 3.2415 5,000: 3.1443 | 22μF 2000h@ 125°C ±10% 50V 500mΩ 2917 SMD mount 7.3mm*4.3mm*4.3mm |  | T494X | 22 µF |  |  | 500mOhm | - | General Purpose | 0.169" (4.30mm) | - |  | 2000 Hrs @ 125°C | 1 (Unlimited) |  | Surface Mount |  | -55°C ~ 125°C |  | 2917 (7343 Metric) |  |  |  | 3759392 |  |  | T494 | 0.287" L x 0.169" W (7.30mm x 4.30mm) | ±10% | 50 V |  |  | 10000 | https://www.unikeyic.com/media/datasheet/3e/95/27cc/3e9527ccf93051e853289ed123cadcab.pdf | https://www.unikeyic.com/products/tantalum-capacitors/t494x226k050at/21660001.html
T494X336K025AT | KEMET | 500: 3.7046 1,000: 3.5767 1,500: 3.5126 2,500: 3.4416 3,500: 3.4001 | 33μF 2000h@125°C ±10% 25V 300mΩ 2917 SMD 7.3mm × 4.3mm × 4.3mm |  | T494X | 33 µF |  |  | 300mOhm | - | General Purpose | 0.169" (4.30mm) | - |  | 2000 Hrs @ 125°C | 1 (Unlimited) |  | Surface Mount |  | -55°C ~ 125°C |  | 2917 (7343 Metric) |  |  |  | 2336520 |  |  | T494 | 0.287" L x 0.169" W (7.30mm x 4.30mm) | ±10% | 25 V |  |  | 541 | https://www.unikeyic.com/media/datasheet/20/3f/6ec0/20/08c52aa00ebd4fc782af54b25faa709b.pdf | https://www.unikeyic.com/products/tantalum-capacitors/t494x336k025at/20699685.html
T495A106K016ATE1K7 | KEMET | 10: 1.2758 50: 1.0745 100: 0.8665 500: 0.7531 1,000: 0.7006 | 10μF 2000h@ 125°C ±10% 16V 1.7Ω@ 100kHz 1206 SMD mount 3.2mm*1.6mm*1.8mm |  | T495A | 10 µF |  |  | 1.7Ohm @ 100kHz | - | General Purpose | 0.071" (1.80mm) | - |  | 2000 Hrs @ 125°C | 1 (Unlimited) |  | Surface Mount |  | -55°C ~ 125°C |  | 1206 (3216 Metric) |  |  | - |  |  |  | T495 | 0.126" L x 0.063" W (3.20mm x 1.60mm) | ±10% | 16 V |  |  | 2084 | https://www.unikeyic.com/media/datasheet/c8/e0/a04f/c8e0a04f417dc6aee6aefd02b44232fb.pdf | https://www.unikeyic.com/products/tantalum-capacitors/t495a106k016ate1k7/17825820.html
T495A156K010ATE1K0 | KEMET | 10: 0.5916 100: 0.3864 500: 0.3096 1,000: 0.287 2,000: 0.2599 4,000: 0.243 10,000: 0.2249 24,000: 0.2124 | 15μF 2000h@ 85°C ±10% 10V 1Ω 1206 SMD mount 3.2mm*1.6mm*1.8mm |  | T495A | 15 µF |  |  | 1Ohm | - | General Purpose | 0.071" (1.80mm) | - |  | 2000 Hrs @ 85°C | 1 (Unlimited) |  | Surface Mount |  | -55°C ~ 125°C |  | 1206 (3216 Metric) |  |  |  | 4309243 |  |  | T495 | 0.126" L x 0.063" W (3.20mm x 1.60mm) | ±10% | 10 V |  |  | 2488 | https://www.unikeyic.com/media/datasheet/82/14/ea63/8214ea63e8dd4fb99f8351f5e548ddeb.pdf | https://www.unikeyic.com/products/tantalum-capacitors/t495a156k010ate1k0/10345801.html
T495A156K016ATE2K5 | KEMET | 10: 1.2956 50: 1.0894 100: 0.8783 500: 0.7328 1,000: 0.6955 2,000: 0.638 | 15μF 2000h@ 125°C ±10% 16V 2.5Ω@ 100kHz 1206 SMD mount 3.2mm*1.6mm*1.8mm |  | T495A | 15 µF |  |  | 2.5Ohm @ 100kHz | - | General Purpose | 0.071" (1.80mm) | - |  | 2000 Hrs @ 125°C | 1 (Unlimited) |  | Surface Mount |  | -55°C ~ 125°C |  | 1206 (3216 Metric) |  |  | - | 8763532 |  |  | T495 | 0.126" L x 0.063" W (3.20mm x 1.60mm) | ±10% | 16 V |  |  | 184 | https://www.unikeyic.com/media/datasheet/9e/57/d35a/9e/403e009c1907f1fa10c7168b553d41d8.pdf | https://www.unikeyic.com/products/tantalum-capacitors/t495a156k016ate2k5/6988153.html
T495A225K010ATE1K8 | KEMET | 10: 1.24 50: 1.1135 100: 0.9714 500: 0.8258 1,000: 0.7818 2,000: 0.7666 | 2.2μF 2000h@ 125°C ±10% 10V 1.8Ω@ 100kHz 1206 SMD mount 3.2mm*1.6mm*1.8mm |  | T495A | 2.2 µF |  |  | 1.8Ohm @ 100kHz | - | General Purpose | 0.071" (1.80mm) | - |  | 2000 Hrs @ 125°C | 1 (Unlimited) |  | Surface Mount |  | -55°C ~ 125°C |  | 1206 (3216 Metric) | Tape & Reel (TR)Cut Tape (CT) |  | - |  |  |  | T495 | 0.126" L x 0.063" W (3.20mm x 1.60mm) | ±10% | 10 V |  |  | 3370 | https://www.unikeyic.com/media/datasheet/9e/57/d35a/9e/403e009c1907f1fa10c7168b553d41d8.pdf | https://www.unikeyic.com/products/tantalum-capacitors/t495a225k010ate1k8/20368907.html
T495A226K010ATE1K2 | KEMET | 2,000: 0.8363 4,000: 0.8032 6,000: 0.7866 10,000: 0.7683 14,000: 0.7575 | 22μF 2000h@ 125°C ±10% 10V 1.2Ω@ 100kHz 1206 SMD mount 3.2mm*1.6mm*1.8mm |  | T495A | 22 µF |  |  | 1.2Ohm @ 100kHz | - | General Purpose | 0.071" (1.80mm) | - |  | 2000 Hrs @ 125°C | 1 (Unlimited) |  | Surface Mount |  | -55°C ~ 125°C |  | 1206 (3216 Metric) | Tape & Reel (TR)Cut Tape (CT) |  | - |  |  |  | T495 | 0.126" L x 0.063" W (3.20mm x 1.60mm) | ±10% | 10 V |  |  | 2267 | https://www.unikeyic.com/media/datasheet/24/bb/34ae/24/014cc6b3a787f3b937186e8ad8350de5.pdf | https://www.unikeyic.com/products/tantalum-capacitors/t495a226k010ate1k2/17071411.html
T495A336K006ATE600 | KEMET | 10: 1.1466 50: 1.028 100: 0.8952 500: 0.7598 1,000: 0.7175 2,000: 0.682 | 33μF 2000h@ 125°C ±10% 6.3V 600mΩ@ 100kHz 1206 SMD mount 3.2mm*1.6mm*1.8mm |  | T495A | 33 µF |  |  | 600mOhm @ 100kHz | - | General Purpose | 0.071" (1.80mm) | - |  | 2000 Hrs @ 125°C | 1 (Unlimited) |  | Surface Mount |  | -55°C ~ 125°C |  | 1206 (3216 Metric) |  |  | - | 8763548 |  |  | T495 | 0.126" L x 0.063" W (3.20mm x 1.60mm) | ±10% | 6.3 V |  |  | 3258 | https://www.unikeyic.com/media/datasheet/38/57/577a/38/f1445603ec975455f1784897049fe4ed.pdf | https://www.unikeyic.com/products/tantalum-capacitors/t495a336k006ate600/21050241.html
T495A475K010ATE1K3 | KEMET | 10: 1.1625 50: 1.0763 100: 0.9003 500: 0.7666 1,000: 0.726 | 4.7μF 2000h@ 85°C ±10% 10V 1.3Ω 1206 SMD mount 3.2mm*1.6mm*1.8mm |  | T495A | 4.7 µF |  |  | 1.3Ohm | - | General Purpose | 0.071" (1.80mm) | - |  | 2000 Hrs @ 85°C | 1 (Unlimited) |  | Surface Mount |  | -55°C ~ 125°C |  | 1206 (3216 Metric) | [6 empty] | T495 | 0.126" L x 0.063" W (3.20mm x 1.60mm) | ±10% | 10 V |  |  | 1485 | https://www.unikeyic.com/media/datasheet/9e/57/d35a/9e/403e009c1907f1fa10c7168b553d41d8.pdf | https://www.unikeyic.com/products/tantalum-capacitors/t495a475k010ate1k3/20800687.html
T495A475K010ATE1K4 | KEMET | 10+: 1.1625 50+: 1.0763 100+: 0.9003 500+: 0.8868 1,000+: 0.8698 | Capacitor, 4.7μF ±10%, 10V, 1.4Ω, 2000h@85°C, 1206, SMD, 3.2mm × 1.6mm × 1.8mm | [31 empty] | 957 | https://www.unikeyic.com/media/datasheet/7f/62/d2a9/7f/b54c78ede58e0cf4c97f0f59ce125db6.pdf | https://www.unikeyic.com/products/tantalum-capacitors/t495a475k010ate1k4/20470090.html
T495B106K016ATE800 | KEMET | 10: 1.7976 50: 1.6148 100: 1.5214 500: 1.3082 1,000: 0.8089 | 10μF 2000h@ 85°C ±10% 16V 800mΩ 1411 SMD mount 3.5mm*2.8mm*2.1mm |  | T495B | 10 µF |  |  | 800mOhm | - | General Purpose | 0.083" (2.10mm) | - |  | 2000 Hrs @ 85°C | 1 (Unlimited) |  | Surface Mount |  | -55°C ~ 125°C |  | 1411 (3528 Metric) |  |  |  | 4309270 |  |  | T495 | 0.138" L x 0.110" W (3.50mm x 2.80mm) | ±10% | 16 V |  |  | 725 | https://www.unikeyic.com/media/datasheet/86/01/c5f6/8601c5f656422abf1e1d9a1112338cc9.pdf | https://www.unikeyic.com/products/tantalum-capacitors/t495b106k016ate800/7717883.html
T495B106K020ATE1K0 | KEMET | 10: 1.0234 50: 0.9537 100: 0.8648 500: 0.8614 1,000: 0.858 | 10μF 2000h@ 85°C ±10% 20V 1Ω 1411 SMD mount 3.5mm*2.8mm*2.1mm |  | T495B | 10 µF |  |  | 1Ohm | - | General Purpose | 0.083" (2.10mm) | - |  | 2000 Hrs @ 85°C | 1 (Unlimited) |  | Surface Mount |  | -55°C ~ 125°C |  | 1411 (3528 Metric) |  |  |  | 1129697 |  |  | T495 | 0.138" L x 0.110" W (3.50mm x 2.80mm) | ±10% | 20 V |  |  | 48 | https://www.unikeyic.com/media/datasheet/9e/57/d35a/9e/403e009c1907f1fa10c7168b553d41d8.pdf | https://www.unikeyic.com/products/tantalum-capacitors/t495b106k020ate1k0/6539512.html
T495B106M010ATE750 | KEMET | 2,000: 0.8155 4,000: 0.7836 6,000: 0.7676 10,000: 0.7498 14,000: 0.7394 | 10μF 2000h@125°C ±20% 10V 750mΩ@100kHz 1411 SMD 3.5mm × 2.8mm × 2.1mm Al Electrolytic Cap |  | T495B | 10 µF |  |  | 750mOhm @ 100kHz | - | General Purpose | 0.083" (2.10mm) | - |  | 2000 Hrs @ 125°C | 1 (Unlimited) |  | Surface Mount |  | -55°C ~ 125°C |  | 1411 (3528 Metric) |  |  | - | 9460193 |  |  | T495 | 0.138" L x 0.110" W (3.50mm x 2.80mm) | ±20% | 10 V |  |  | 4005 | https://www.unikeyic.com/media/datasheet/9e/57/d35a/9e/403e009c1907f1fa10c7168b553d41d8.pdf | https://www.unikeyic.com/products/tantalum-capacitors/t495b106m010ate750/20929943.html
T495B107M010ATE350 | KEMET | 1+: 0.4157 10+: 0.3712 30+: 0.3415 100+: 0.3267 | Al Electrolytic Cap 100μF ±20% 10V 350mΩ@100kHz 2000h@125°C SMD 1411 3.5mm × 2.8mm × 2.1mm | [31 empty] | 4 | https://www.unikeyic.com/media/datasheet/9e/57/d35a/9e/403e009c1907f1fa10c7168b553d41d8.pdf | https://www.unikeyic.com/products/tantalum-capacitors/t495b107m010ate350/21829741.html
T495B107M010ATE500 | KEMET | 1+: 1.0639 10+: 0.8702 30+: 0.7639 100+: 0.6432 500+: 0.5908 1,000+: 0.566 | Al Electrolytic Cap, 100μF, 2000h@85°C, ±20%, 10V, 500mΩ, 1411, SMD, 3.5mm × 2.8mm × 2.1mm | [31 empty] | 3608 | https://www.unikeyic.com/media/datasheet/06/2c/4d3c/062c4d3c41d1b3a374e1431bce029423.pdf | https://www.unikeyic.com/products/tantalum-capacitors/t495b107m010ate500/7562046.html
T495B226K010ATE800 | KEMET | 10: 1.9092 50: 1.5248 100: 1.2946 500: 1.0966 1,000: 0.8428 | 22μF 2000h@85°C ±10% 10V 800mΩ 1411 SMD 3.5mm × 2.8mm × 2.1mm |  | T495B | 22 µF |  |  | 800mOhm | - | General Purpose | 0.083" (2.10mm) | - |  | 2000 Hrs @ 85°C | 1 (Unlimited) |  | Surface Mount |  | -55°C ~ 125°C |  | 1411 (3528 Metric) |  |  |  | 4309295 |  |  | T495 | 0.138" L x 0.110" W (3.50mm x 2.80mm) | ±10% | 10 V |  |  | 116 | https://www.unikeyic.com/media/datasheet/79/9e/3dad/799e3dad5f3a481ef103095b2c62aaca.pdf | https://www.unikeyic.com/products/tantalum-capacitors/t495b226k010ate800/6047889.html
T495B226K016ATE600 | KEMET | 10: 2.0374 50: 1.6304 100: 1.3843 500: 1.188 1,000: 1.1643 | 22μF 2000h@ 85°C ±10% 16V 600mΩ 1411 SMD mount 3.5mm*2.8mm*2.1mm |  | T495B | 22 µF |  |  | 600mOhm | - | General Purpose | 0.083" (2.10mm) | - |  | 2000 Hrs @ 85°C | 1 (Unlimited) |  | Surface Mount |  | -55°C ~ 125°C |  | 1411 (3528 Metric) |  |  |  | 1830002 |  |  | T495 | 0.138" L x 0.110" W (3.50mm x 2.80mm) | ±10% | 16 V |  |  | 544 | https://www.unikeyic.com/media/datasheet/9e/57/d35a/9e/403e009c1907f1fa10c7168b553d41d8.pdf | https://www.unikeyic.com/products/tantalum-capacitors/t495b226k016ate600/6727429.html
T495B336K010ATE450 | KEMET | 2,000: 0.5482 4,000: 0.524 6,000: 0.5119 10,000: 0.4985 14,000: 0.4907 20,000: 0.4831 | 33μF 2000h@85°C ±10% 10V 450mΩ 1411 SMD 3.5mm × 2.8mm × 2.1mm |  | T495B | 33 µF |  |  | 450mOhm | - | General Purpose | 0.083" (2.10mm) | - |  | 2000 Hrs @ 85°C | 1 (Unlimited) |  | Surface Mount |  | -55°C ~ 125°C |  | 1411 (3528 Metric) |  |  |  | 3724739 |  |  | T495 | 0.138" L x 0.110" W (3.50mm x 2.80mm) | ±10% | 10 V |  |  | 2118 | https://www.unikeyic.com/media/datasheet/b0/e6/191a/b0e6191a9e0604ee792992551ed069ad.pdf | https://www.unikeyic.com/products/tantalum-capacitors/t495b336k010ate450/21966364.html
T495B474K035ATE2K2 | KEMET | 10: 1.1228 50: 1.0466 100: 0.8732 500: 0.7429 1,000: 0.704 | 470nF 2000h@ 85°C ±10% 35V 2.2Ω 1411 SMD mount 3.5mm*2.8mm*2.1mm |  | T495B | 0.47 µF |  |  | 2.2Ohm | - | General Purpose | 0.083" (2.10mm) | - |  | 2000 Hrs @ 85°C | 1 (Unlimited) |  | Surface Mount |  | -55°C ~ 125°C |  | 1411 (3528 Metric) |  |  |  | 1129738 |  |  | T495 | 0.138" L x 0.110" W (3.50mm x 2.80mm) | ±10% | 35 V |  |  | 1823 | https://www.unikeyic.com/media/datasheet/61/10/b030/61/5068aa3a6d65ca50ba64867db9e260a4.pdf | https://www.unikeyic.com/products/tantalum-capacitors/t495b474k035ate2k2/9450686.html
T495C106K010ATE400 | KEMET | 10: 0.8244 100: 0.5808 500: 0.4283 | Al Electrolytic Cap 10μF ±10% 10V 400mΩ 2312 SMD 6mm × 3.2mm × 2.8mm 2000h@85°C |  | T495C | 10 µF |  |  | 400mOhm | - | General Purpose | 0.110" (2.80mm) | - |  | 2000 Hrs @ 85°C | 1 (Unlimited) |  | Surface Mount |  | -55°C ~ 125°C |  | 2312 (6032 Metric) |  |  |  | 4309298 |  |  | T495 | 0.236" L x 0.126" W (6.00mm x 3.20mm) | ±10% | 10 V |  |  | 2978 | https://www.unikeyic.com/media/datasheet/cd/7e/756e/cd/f920961f82f1dc5a30bfc9e2f2d22c8c.pdf | https://www.unikeyic.com/products/tantalum-capacitors/t495c106k010ate400/9570932.html
T495C106K016ATA450 | KEMET | 10+: 1.0294 50+: 0.9239 100+: 0.8038 500+: 0.6769 1,000+: 0.6194 2,000+: 0.6075 | Capacitor, 10μF 16V ±10% 450mΩ@100kHz 2000h@125°C 2312 SMD, 6mm × 3.2mm × 2.8mm | [31 empty] | 349 | https://www.unikeyic.com/media/datasheet/bd/b4/10d1/bdb410d1a8fe19b0a56e48d1e7315e89.pdf | https://www.unikeyic.com/products/tantalum-capacitors/t495c106k016ata450/17867311.html
T495C106K020ATE400 | KEMET | 10: 2.0449 50: 1.8848 100: 1.6667 | 10μF 2000h@125°C ±10% 20V 400mΩ@100kHz 2312 SMD, 6mm × 3.2mm × 2.8mm |  | T495C | 10 µF |  |  | 400mOhm @ 100kHz | - | General Purpose | 0.110" (2.80mm) | - |  | 2000 Hrs @ 125°C | 1 (Unlimited) |  | Surface Mount |  | -55°C ~ 125°C |  | 2312 (6032 Metric) |  |  | - | 9460392 |  |  | T495 | 0.236" L x 0.126" W (6.00mm x 3.20mm) | ±10% | 20 V |  |  | 203 | https://www.unikeyic.com/media/datasheet/f7/a7/1225/f7a712254526aaa822912abd750c1f4a.pdf | https://www.unikeyic.com/products/tantalum-capacitors/t495c106k020ate400/7476339.html
T495C107K016ATE200 | KEMET | 500: 1.4367 2,500: 1.2733 5,000: 1.2517 | 100μF 2000h@ 85°C ±10% 16V 2312 SMD mount 6mm*3.2mm*2.8mm |  | T495C | 100 µF |  |  | - | - | General Purpose | 0.110" (2.80mm) | - |  | 2000 Hrs @ 85°C | 1 (Unlimited) |  | Surface Mount |  | -55°C ~ 125°C |  | 2312 (6032 Metric) |  |  |  | 4692837 |  |  | T495 | 0.236" L x 0.126" W (6.00mm x 3.20mm) | ±10% | 16 V |  |  | 12480 | https://www.unikeyic.com/media/datasheet/cd/c6/1fa5/cdc61fa579ff07ea3353126c0a261cf1.pdf | https://www.unikeyic.com/products/tantalum-capacitors/t495c107k016ate200/17744979.html
T495C337K006ATE200 | KEMET | 500+: 2.2667 2,500+: 2.04 5,000+: 1.9183 | Al Electrolytic Cap 330μF ±10% 6.3V 200mΩ@100kHz 2000h@125°C SMD 2312 6mm × 3.2mm × 2.8mm | [31 empty] | 500 | https://www.unikeyic.com/media/datasheet/37/a5/10aa/37a510aad3b5cb08722840db94d31725.pdf | https://www.unikeyic.com/products/tantalum-capacitors/t495c337k006ate200/6399007.html
T495C686M010ATE250 | KEMET | 500: 1.3216 1,000: 1.2585 1,500: 1.2269 2,500: 1.192 3,500: 1.1715 5,000: 1.1518 | 68μF 2000h@ 85°C ±20% 10V 250mΩ 2312 SMD mount 6mm*3.2mm*2.8mm |  | T495C | 68 µF |  |  | 250mOhm | - | General Purpose | 0.110" (2.80mm) | - |  | 2000 Hrs @ 85°C | 1 (Unlimited) |  | Surface Mount |  | -55°C ~ 125°C |  | 2312 (6032 Metric) |  |  |  | 4309313 |  |  | T495 | 0.236" L x 0.126" W (6.00mm x 3.20mm) | ±20% | 10 V |  |  | 1748 | https://www.unikeyic.com/media/datasheet/9e/57/d35a/9e/403e009c1907f1fa10c7168b553d41d8.pdf | https://www.unikeyic.com/products/tantalum-capacitors/t495c686m010ate250/18960006.html
T495D106M035ATE125 | KEMET | 10+: 2.2903 50+: 2.044 100+: 1.9123 500+: 1.7983 1,000+: 1.7117 | 10μF 2000h@85°C ±20% 35V 125mΩ 2917 SMD 7.3mm × 4.3mm × 3.1mm | [31 empty] | 446 | https://www.unikeyic.com/media/datasheet/9e/57/d35a/9e/403e009c1907f1fa10c7168b553d41d8.pdf | https://www.unikeyic.com/products/tantalum-capacitors/t495d106m035ate125/5536878.html
T495D106M035ATE300 | KEMET | 10: 1.9408 50: 1.7602 100: 1.6754 500: 1.605 1,000: 1.5583 | 10μF 2000h@ 85°C ±20% 35V 300mΩ 2917 SMD mount 7.3mm*4.3mm*3.1mm |  | T495D | 10 µF |  |  | 300mOhm | - | General Purpose | 0.122" (3.10mm) | - |  | 2000 Hrs @ 85°C | 1 (Unlimited) |  | Surface Mount |  | -55°C ~ 125°C |  | 2917 (7343 Metric) |  |  |  | 2309959 |  |  | T495 | 0.287" L x 0.169" W (7.30mm x 4.30mm) | ±20% | 35 V |  |  | 392 | https://www.unikeyic.com/media/datasheet/0d/eb/1da2/0deb1da2a66b0f46476df96cac4307a0.pdf | https://www.unikeyic.com/products/tantalum-capacitors/t495d106m035ate300/9999262.html
T495D107K006AT E130 | KEMET | 1: 6.9611 10: 5.4571 50: 5.0194 100: 4.5933 500: 4.2817 1,000: 4.125 | 100μF 2000h@ 85°C ±10% 6.3V 130mΩ 2917 SMD mount 7.3mm*4.3mm*3.1mm |  | T495D | 100 µF |  |  | 130mOhm | - | General Purpose | 0.122" (3.10mm) | - |  | 2000 Hrs @ 85°C | 1 (Unlimited) |  | Surface Mount |  | -55°C ~ 125°C |  | 2917 (7343 Metric) | [6 empty] | T495 | 0.287" L x 0.169" W (7.30mm x 4.30mm) | ±10% | 6.3 V |  |  | 485 | https://www.unikeyic.com/media/datasheet/9e/57/d35a/9e/403e009c1907f1fa10c7168b553d41d8.pdf | https://www.unikeyic.com/products/tantalum-capacitors/t495d107k006at-e130/7442880.html
T495D107K010AHE100 | KEMET | 10: 1.428 100: 1.0097 500: 0.8294 1,000: 0.7741 2,500: 0.713 5,000: 0.6724 10,000: 0.6339 | 100μF 2000h@125°C ±10% 10V 100mΩ@100kHz 2917 SMD 7.3mm × 4.3mm × 3.1mm |  | T495D | 100 µF |  |  | 100mOhm @ 100kHz | - | General Purpose | 0.122" (3.10mm) | - |  | 2000 Hrs @ 125°C | 1 (Unlimited) |  | Surface Mount |  | -55°C ~ 125°C |  | 2917 (7343 Metric) |  |  | - | 9452620 |  |  | T495 | 0.287" L x 0.169" W (7.30mm x 4.30mm) | ±10% | 10 V |  |  | 24 | https://www.unikeyic.com/media/datasheet/19/38/3ccc/19383cccd95ec74e83fc3171562db5c9.pdf | https://www.unikeyic.com/products/tantalum-capacitors/t495d107k010ahe100/6557971.html
T495D107K010ATE080 | KEMET | 10: 2.2271 50: 1.7775 100: 1.5349 500: 1.2117 1,000: 1.1829 | 100μF 2000h@ 85°C ±10% 10V 80mΩ 2917 SMD mount 7.3mm*4.3mm*3.1mm |  | T495D | 100 µF |  |  | 80mOhm | - | General Purpose | 0.122" (3.10mm) | - |  | 2000 Hrs @ 85°C | 1 (Unlimited) |  | Surface Mount |  | -55°C ~ 125°C |  | 2917 (7343 Metric) |  |  |  | 3473028 |  |  | T495 | 0.287" L x 0.169" W (7.30mm x 4.30mm) | ±10% | 10 V |  |  | 580 | https://www.unikeyic.com/media/datasheet/9e/57/d35a/9e/403e009c1907f1fa10c7168b553d41d8.pdf | https://www.unikeyic.com/products/tantalum-capacitors/t495d107k010ate080/8095135.html
T495D107K010ATE100 | KEMET | 1: 1.5518 10: 1.3618 30: 1.2595 100: 1.1456 500: 0.9415 1,000: 0.9196 | 100μF 2000h@85°C ±10% 10V 100mΩ 2917 SMD 7.3mm × 4.3mm × 3.1mm |  | T495D | 100 µF |  |  | 100mOhm | - | General Purpose | 0.122" (3.10mm) | - |  | 2000 Hrs @ 85°C | 1 (Unlimited) |  | Surface Mount |  | -55°C ~ 125°C |  | 2917 (7343 Metric) |  |  |  | 819204 |  |  | T495 | 0.287" L x 0.169" W (7.30mm x 4.30mm) | ±10% | 10 V |  |  |  | https://www.unikeyic.com/media/datasheet/2b/1c/7f91/2b1c7f911c3dcbc95fc891492dbbc583.pdf | https://www.unikeyic.com/products/tantalum-capacitors/t495d107k010ate100/17611023.html
T495D107K016ATE100 | KEMET | 1+: 1.9429 10+: 1.6649 30+: 1.4915 100+: 1.3125 500+: 1.2325 1,000+: 1.1976 | Al Electrolytic Cap 100μF ±10% 16V 100mΩ 2917 SMD 2000h@85°C 7.3mm × 4.3mm × 3.1mm | [31 empty] | 1 | https://www.unikeyic.com/media/datasheet/4f/f5/1696/4ff51696a3a60701588759bc78a47c80.pdf | https://www.unikeyic.com/products/tantalum-capacitors/t495d107k016ate100/7836971.html
T495D107M010AHE100 | KEMET | 1: 5.2611 10: 3.6963 50: 3.0759 100: 2.8839 | Al Electrolytic Cap, 100μF ±20% 10V 100mΩ 2917 SMD 2000h@85°C 7.3mm × 4.3mm × 3.1mm |  | T495D | 100 µF |  |  | 100mOhm | - | General Purpose | 0.122" (3.10mm) | - |  | 2000 Hrs @ 85°C | 1 (Unlimited) |  | Surface Mount |  | -55°C ~ 125°C |  | 2917 (7343 Metric) |  |  |  | 3523530 |  |  | T495 | 0.287" L x 0.169" W (7.30mm x 4.30mm) | ±20% | 10 V |  |  | 360 | https://www.unikeyic.com/media/datasheet/9e/57/d35a/9e/403e009c1907f1fa10c7168b553d41d8.pdf | https://www.unikeyic.com/products/tantalum-capacitors/t495d107m010ahe100/8409135.html
T495D107M016ATE125 | KEMET | 10: 1.836 50: 1.5065 100: 1.2882 500: 1.1244 | 100μF 2000h@ 85°C ±20% 16V 125mΩ 2917 SMD mount 7.3mm*4.3mm*3.1mm |  | T495D | 100 µF |  |  | 125mOhm | - | General Purpose | 0.122" (3.10mm) | - |  | 2000 Hrs @ 85°C | 1 (Unlimited) |  | Surface Mount |  | -55°C ~ 125°C |  | 2917 (7343 Metric) | [6 empty] | T495 | 0.287" L x 0.169" W (7.30mm x 4.30mm) | ±20% | 16 V |  |  | 676 | https://www.unikeyic.com/media/datasheet/60/5b/fc72/60/209734627b057300ca4108fed6c85088.pdf | https://www.unikeyic.com/products/tantalum-capacitors/t495d107m016ate125/20625360.html
T495D107M020ATE200 | KEMET | 1: 0.5197 10: 0.5048 30: 0.49 100: 0.4751 | 100μF 2000h@ 125°C ±20% 20V 200mΩ@ 100kHz 2917 SMD mount 7.3mm*4.3mm*3.1mm |  | T495D | 100 µF |  |  | 200mOhm @ 100kHz | - | General Purpose | 0.122" (3.10mm) | - |  | 2000 Hrs @ 125°C | 1 (Unlimited) |  | Surface Mount |  | -55°C ~ 125°C |  | 2917 (7343 Metric) |  |  | - | 9642379 |  |  | T495 | 0.287" L x 0.169" W (7.30mm x 4.30mm) | ±20% | 20 V |  |  |  | https://www.unikeyic.com/media/datasheet/ba/72/6086/ba/37a9b3526c3fb5194bc9a5c3ee77fc2f.pdf | https://www.unikeyic.com/products/tantalum-capacitors/t495d107m020ate200/5793867.html
T495D157K006ATE050 | KEMET | 500+: 0.95 1,000+: 0.7308 5,000+: 0.6577 10,000+: 0.5846 | 150μF ±10% 6.3V 50mΩ@100kHz 2917 SMD 7.3mm × 4.3mm × 3.1mm | [31 empty] | 2500 | https://www.unikeyic.com/media/datasheet/9e/57/d35a/9e/403e009c1907f1fa10c7168b553d41d8.pdf | https://www.unikeyic.com/products/tantalum-capacitors/t495d157k006ate050/9495162.html
T495D157K010ATE100 | KEMET | 10+: 2.2754 50+: 1.7775 100+: 1.5854 | 150μF 2000h@ 85°C ±10% 10V 100mΩ 2917 SMD mount 7.3mm*4.3mm*3.1mm | [31 empty] | 1986 | https://www.unikeyic.com/media/datasheet/be/e2/9634/bee29634319e3b0a05f090241bcf2e0b.pdf | https://www.unikeyic.com/products/tantalum-capacitors/t495d157k010ate100/9316719.html
T495D157K016ATE125 | KEMET | 1: 4.44 10: 3.013 50: 2.5538 100: 2.2487 500: 2.0001 1,000: 1.9775 2,000: 1.8645 | Al Electrolytic Cap, 150μF, 16V, ±10%, 125mΩ, 2917, SMD, 2000h@85°C, 7.3mm × 4.3mm × 3.1mm |  | T495D | 150 µF |  |  | 125mOhm | - | General Purpose | 0.122" (3.10mm) | - |  | 2000 Hrs @ 85°C | 1 (Unlimited) |  | Surface Mount |  | -55°C ~ 125°C |  | 2917 (7343 Metric) |  |  |  | 1681803 |  |  | T495 | 0.287" L x 0.169" W (7.30mm x 4.30mm) | ±10% | 16 V |  |  | 6 | https://www.unikeyic.com/media/datasheet/24/bb/34ae/24/014cc6b3a787f3b937186e8ad8350de5.pdf | https://www.unikeyic.com/products/tantalum-capacitors/t495d157k016ate125/9596116.html
T495D157M010ATE100 | KEMET | 10: 2.0523 50: 1.5404 100: 1.3911 500: 1.2015 1,000: 1.1152 | 150μF 2000h@ 85°C ±20% 10V 100mΩ 2917 SMD mount 7.3mm*4.3mm*3.1mm |  | T495D | 150 µF |  |  | 100mOhm | - | General Purpose | 0.122" (3.10mm) | - |  | 2000 Hrs @ 85°C | 1 (Unlimited) |  | Surface Mount |  | -55°C ~ 125°C |  | 2917 (7343 Metric) | [6 empty] | T495 | 0.287" L x 0.169" W (7.30mm x 4.30mm) | ±20% | 10 V |  |  | 271 | https://www.unikeyic.com/media/datasheet/87/99/9de1/87/1ecdadb86eeec7bb916eef55372ce430.pdf | https://www.unikeyic.com/products/tantalum-capacitors/t495d157m010ate100/10357874.html
T495D157M016ATE085 | KEMET | 1+: 3.2834 | Al Electrolytic Cap 150μF 16V ±20% 85mΩ 2917 SMD 2000h@85°C 7.3mm × 4.3mm × 3.1mm | [31 empty] | 15 | https://www.unikeyic.com/media/datasheet/cc/ba/b7a6/ccbab7a688a2ec1af3ab6e4226b93d6a.pdf | https://www.unikeyic.com/products/tantalum-capacitors/t495d157m016ate085/17379529.html
T495D226K025ATE200 | KEMET | 1+: 0.5776 10+: 0.4826 30+: 0.4291 100+: 0.3979 500+: 0.3638 | 22μF 2000h@85°C ±10% 25V 200mΩ 2917 SMD 7.3mm × 4.3mm × 3.1mm | [31 empty] | 15 | https://www.unikeyic.com/media/datasheet/9e/57/d35a/9e/403e009c1907f1fa10c7168b553d41d8.pdf | https://www.unikeyic.com/products/tantalum-capacitors/t495d226k025ate200/7850116.html
T495D226K035ATE125 | KEMET | 10+: 2.5765 50+: 1.9558 100+: 1.8225 | Al Electrolytic Cap 22μF 2000h@85°C ±10% 35V 125mΩ 2917 SMD 7.3mm × 4.3mm × 3.1mm | [31 empty] | 120 | https://www.unikeyic.com/media/datasheet/ef/c6/7ecf/efc67ecfdca1c8e23a0c7080bfbe9465.pdf | https://www.unikeyic.com/products/tantalum-capacitors/t495d226k035ate125/17787830.html
T495D226K035ATE200 | KEMET | 500+: 1.1524 1,500+: 1.0833 | 22μF 2000h@ 85°C ±10% 35V 200mΩ 2917 SMD mount 7.3mm*4.3mm*3.1mm | [31 empty] | 500 | https://www.unikeyic.com/media/datasheet/9b/4d/ba14/9b4dba14959ba0b3c69fcb5601ebe487.pdf | https://www.unikeyic.com/products/tantalum-capacitors/t495d226k035ate200/5750446.html
T495D226M035ATE125 | KEMET | 10: 2.3051 50: 1.7325 100: 1.5772 500: 1.3623 1,000: 1.2675 | 22μF 35V ±20% 125mΩ 2917 SMD Al Electrolytic Cap, 2000h@85°C, 7.3mm × 4.3mm × 3.1mm |  | T495D | 22 µF |  |  | 125mOhm | - | General Purpose | 0.122" (3.10mm) | - |  | 2000 Hrs @ 85°C | 1 (Unlimited) |  | Surface Mount |  | -55°C ~ 125°C |  | 2917 (7343 Metric) |  |  |  | 3760376 |  |  | T495 | 0.287" L x 0.169" W (7.30mm x 4.30mm) | ±20% | 35 V |  |  | 824 | https://www.unikeyic.com/media/datasheet/24/bb/34ae/24/014cc6b3a787f3b937186e8ad8350de5.pdf | https://www.unikeyic.com/products/tantalum-capacitors/t495d226m035ate125/5846127.html
T495D227K006ATE100 | KEMET | 10: 2.0374 50: 1.8485 100: 1.76 500: 1.6867 1,000: 1.6383 | 220μF 2000h@ 85°C ±10% 6.3V 100mΩ 2917 SMD mount 7.3mm*4.3mm*3.1mm |  | T495D | 220 µF |  |  | 100mOhm | - | General Purpose | 0.122" (3.10mm) | - |  | 2000 Hrs @ 85°C | 1 (Unlimited) |  | Surface Mount |  | -55°C ~ 125°C |  | 2917 (7343 Metric) |  |  |  | 2309983 |  |  | T495 | 0.287" L x 0.169" W (7.30mm x 4.30mm) | ±10% | 6.3 V |  |  | 303 | https://www.unikeyic.com/media/datasheet/59/d3/5431/59/b3c4f1f58a16315845e9f0146aabe2ae.pdf | https://www.unikeyic.com/products/tantalum-capacitors/t495d227k006ate100/18991989.html
T495D227K010ATE045 | KEMET | 1: 0.4122 | 220μF 2000h@ 85°C ±10% 10V 45mΩ 2917 SMD mount 7.3mm*4.3mm*3.1mm |  | T495D | 220 µF |  |  | 45mOhm | - | General Purpose | 0.122" (3.10mm) | - |  | 2000 Hrs @ 85°C | 1 (Unlimited) |  | Surface Mount |  | -55°C ~ 125°C |  | 2917 (7343 Metric) |  |  |  | 1085498 |  |  | T495 | 0.287" L x 0.169" W (7.30mm x 4.30mm) | ±10% | 10 V |  |  |  | https://www.unikeyic.com/media/datasheet/40/4c/6189/404c6189841aba37103f90d6c6e61eef.pdf | https://www.unikeyic.com/products/tantalum-capacitors/t495d227k010ate045/5453333.html
T495D227K016ATE150 | KEMET | 1: 7.14 10: 5.1368 50: 4.3382 100: 4.0912 | 220μF ±10% 16V 150mΩ 7343-31 SMD mount 7.3mm(Length)*4.3mm(height) | [12 empty] | 1 (Unlimited) | [6 empty] | Tape & Reel (TR) | [5 empty] | * | [5 empty] | 133 | https://www.unikeyic.com/media/datasheet/7f/62/d2a9/7f/b54c78ede58e0cf4c97f0f59ce125db6.pdf | https://www.unikeyic.com/products/tantalum-capacitors/t495d227k016ate150/17347456.html
T495D227K016ATE220 | KEMET | 10+: 3.5688 50+: 2.9596 100+: 2.7212 500+: 2.3533 1,000+: 2.225 | 220μF 2000h@125°C ±10% 16V 220mΩ@100kHz 2917 SMD 7.3mm × 4.3mm × 3.1mm | [31 empty] | 475 | https://www.unikeyic.com/media/datasheet/42/37/a2c2/4237a2c22812652d0d7d59ebc1901ea1.pdf | https://www.unikeyic.com/products/tantalum-capacitors/t495d227k016ate220/7420836.html
T495D336K025ATE090 | KEMET | 10: 2.6546 50: 2.1185 100: 1.8519 | 33μF 2000h@ 85°C ±10% 25V 90mΩ 2917 SMD mount 7.3mm*4.3mm*3.1mm |  | T495D | 33 µF |  |  | 90mOhm | - | General Purpose | 0.122" (3.10mm) | - |  | 2000 Hrs @ 85°C | 1 (Unlimited) |  | Surface Mount |  | -55°C ~ 125°C |  | 2917 (7343 Metric) | [6 empty] | T495 | 0.287" L x 0.169" W (7.30mm x 4.30mm) | ±10% | 25 V |  |  | 1517 | https://www.unikeyic.com/media/datasheet/9e/57/d35a/9e/403e009c1907f1fa10c7168b553d41d8.pdf | https://www.unikeyic.com/products/tantalum-capacitors/t495d336k025ate090/8752748.html
T495D337K004ATE030 | KEMET | 1: 6.7962 10: 4.204 50: 3.5238 100: 3.18 500: 2.8233 1,000: 2.6667 | 330μF 2000h@ 85°C ±10% 4V 30mΩ 2917 SMD mount 7.3mm*4.3mm*3.1mm |  | T495D | 330 µF |  |  | 30mOhm | - | General Purpose | 0.122" (3.10mm) | - |  | 2000 Hrs @ 85°C | 1 (Unlimited) |  | Surface Mount |  | -55°C ~ 125°C |  | 2917 (7343 Metric) | [6 empty] | T495 | 0.287" L x 0.169" W (7.30mm x 4.30mm) | ±10% | 4 V |  |  | 495 | https://www.unikeyic.com/media/datasheet/f6/ea/63fc/f6/a45f2d12d1c64ec95c1ba02197e6a488.pdf | https://www.unikeyic.com/products/tantalum-capacitors/t495d337k004ate030/5997386.html
T495D337K006ATE100 | KEMET | 500: 0.495 1,500: 0.4653 | 330μF 2000h@ 85°C ±10% 6.3V 100mΩ 2917 SMD mount 7.3mm*4.3mm*3.1mm |  | T495D | 330 µF |  |  | 100mOhm | - | General Purpose | 0.122" (3.10mm) | - |  | 2000 Hrs @ 85°C | 1 (Unlimited) |  | Surface Mount |  | -55°C ~ 125°C |  | 2917 (7343 Metric) |  |  |  | 818744 |  |  | T495 | 0.287" L x 0.169" W (7.30mm x 4.30mm) | ±10% | 6.3 V |  |  |  | https://www.unikeyic.com/media/datasheet/4f/f5/1696/4ff51696a3a60701588759bc78a47c80.pdf | https://www.unikeyic.com/products/tantalum-capacitors/t495d337k006ate100/9234930.html
T495D337K010ATE150 | KEMET | 10+: 2.6881 50+: 2.1635 100+: 2.0129 | Aluminum Electrolytic Capacitor 330μF 2000h@85°C ±10% 10V 150mΩ 2917 SMD 7.3mm × 4.3mm × 3.1mm | [31 empty] | 122 | https://www.unikeyic.com/media/datasheet/4f/f5/1696/4ff51696a3a60701588759bc78a47c80.pdf | https://www.unikeyic.com/products/tantalum-capacitors/t495d337k010ate150/6178670.html
T495D337M010ATE125 | KEMET | 1+: 0.364 | Al Electrolytic Cap 330μF 2000h@85°C ±20% 10V 125mΩ 2917 SMD 7.3mm × 4.3mm × 3.1mm | [31 empty] | 2 | https://www.unikeyic.com/media/datasheet/87/99/9de1/87/1ecdadb86eeec7bb916eef55372ce430.pdf | https://www.unikeyic.com/products/tantalum-capacitors/t495d337m010ate125/19863039.html
T495D475M050ATE300 | KEMET | 10+: 2.6792 50+: 2.3538 100+: 2.1185 | 4.7μF 2000h@85°C ±20% 50V 300mΩ 2917 SMD 7.3mm × 4.3mm × 3.1mm | [31 empty] | 560 | https://www.unikeyic.com/media/datasheet/28/f9/c3a2/28f9c3a2d5c9205dd669a2010144a193.pdf | https://www.unikeyic.com/products/tantalum-capacitors/t495d475m050ate300/9016671.html
T495D476K016ATE150 | KEMET | 10+: 1.9445 50+: 1.7983 100+: 1.7827 | 47μF 2000h@ 85°C ±10% 16V 150mΩ 2917 SMD mount 7.3mm*4.3mm*3.1mm | [31 empty] | 1916 | https://www.unikeyic.com/media/datasheet/06/ad/dba5/06addba5b3debbeb40b000657d8a6e31.pdf | https://www.unikeyic.com/products/tantalum-capacitors/t495d476k016ate150/20463620.html
T495D476K020ATE100 | KEMET | 10: 2.5282 50: 1.9108 100: 1.738 500: 1.4909 1,000: 1.4655 | 47μF 2000h@ 85°C ±10% 20V 100mΩ 2917 SMD mount 7.3mm*4.3mm*3.1mm |  | T495D | 47 µF |  |  | 100mOhm | - | General Purpose | 0.122" (3.10mm) | - |  | 2000 Hrs @ 85°C | 1 (Unlimited) |  | Surface Mount |  | -55°C ~ 125°C |  | 2917 (7343 Metric) | [6 empty] | T495 | 0.287" L x 0.169" W (7.30mm x 4.30mm) | ±10% | 20 V |  |  | 1068 | https://www.unikeyic.com/media/datasheet/38/c2/e715/38c2e71572819f6ccb8ccae6ac6a5904.pdf | https://www.unikeyic.com/products/tantalum-capacitors/t495d476k020ate100/18326661.html
T495D476K025ATE120 | KEMET | 1+: 1.4407 10+: 1.1739 50+: 0.9905 150+: 0.9056 500+: 0.8566 1,000+: 0.8127 | Al Electrolytic Cap 47μF 2000h@85°C ±10% 25V 120mΩ 2917 SMD 7.3mm × 4.3mm × 3.1mm | [31 empty] | 5 | https://www.unikeyic.com/media/datasheet/9e/57/d35a/9e/403e009c1907f1fa10c7168b553d41d8.pdf | https://www.unikeyic.com/products/tantalum-capacitors/t495d476k025ate120/8057998.html
T495D476K025ATE150 | KEMET | 500: 1.4786 1,000: 1.4115 1,500: 1.3778 2,500: 1.3406 3,500: 1.3188 5,000: 1.2978 | 47μF 2000h@125°C ±10% 25V 150mΩ@100kHz 2917 SMD 7.3mm × 4.3mm × 3.1mm |  | T495D | 47 µF |  |  | 150mOhm @ 100kHz | - | General Purpose | 0.122" (3.10mm) | - |  | 2000 Hrs @ 125°C | 1 (Unlimited) |  | Surface Mount |  | -55°C ~ 125°C |  | 2917 (7343 Metric) |  |  | - | 9460165 |  |  | T495 | 0.287" L x 0.169" W (7.30mm x 4.30mm) | ±10% | 25 V |  |  | 553 | https://www.unikeyic.com/media/datasheet/4a/e6/f989/4ae6f9896cea12e56c95ea515b3677d5.pdf | https://www.unikeyic.com/products/tantalum-capacitors/t495d476k025ate150/16914292.html
T495D476M025ATE250 | KEMET | 1: 1.1136 5: 1.0839 10: 1.0542 20: 1.0097 | 47μF 2000h@ 85°C ±20% 25V 250mΩ 2917 SMD mount 7.3mm*4.3mm*3.1mm |  | T495D | 47 µF |  |  | 250mOhm | - | General Purpose | 0.122" (3.10mm) | - |  | 2000 Hrs @ 85°C | 1 (Unlimited) |  | Surface Mount |  | -55°C ~ 125°C |  | 2917 (7343 Metric) | [6 empty] | T495 | 0.287" L x 0.169" W (7.30mm x 4.30mm) | ±20% | 25 V |  |  |  | https://www.unikeyic.com/media/datasheet/d7/96/f58b/d796f58bd5cd6bb83dfa045ba180f7e3.pdf | https://www.unikeyic.com/products/tantalum-capacitors/t495d476m025ate250/8869845.html
T495D477K006ATE150 | KEMET | 500+: 2.0667 2,500+: 1.8533 5,000+: 1.8167 | Al Electrolytic Cap 470μF 2000h@85°C ±10% 6.3V 150mΩ 2917 SMD 7.3mm × 4.3mm × 3.1mm | [31 empty] | 990 | https://www.unikeyic.com/media/datasheet/e0/95/a2c7/e095a2c727a8a3a0d4a4bfdd9ad140eb.pdf | https://www.unikeyic.com/products/tantalum-capacitors/t495d477k006ate150/9198872.html
T495D477M006ATE150 | KEMET | 1,000: 1.8856 1,500: 1.8444 2,500: 1.7987 3,500: 1.7721 5,000: 1.7464 | 470μF 2000h@ 125°C ±20% 6.3V 150mΩ@ 100kHz 2917 SMD mount 7.3mm*4.3mm*3.1mm |  | T495D | 470 µF |  |  | 150mOhm @ 100kHz | - | General Purpose | 0.122" (3.10mm) | - |  | 2000 Hrs @ 125°C | 1 (Unlimited) |  | Surface Mount |  | -55°C ~ 125°C |  | 2917 (7343 Metric) |  |  | - |  |  |  | T495 | 0.287" L x 0.169" W (7.30mm x 4.30mm) | ±20% | 6.3 V |  |  | 1056 | https://www.unikeyic.com/media/datasheet/f3/75/dbe0/f375dbe0e433cff44c11e7ce30c6a84a.pdf | https://www.unikeyic.com/products/tantalum-capacitors/t495d477m006ate150/5605895.html
T495D685K050ATE300 | KEMET | 10: 2.636 50: 2.2656 100: 1.9852 | 6.8μF 2000h@ 85°C ±10% 50V 300mΩ 2917 SMD mount 7.3mm*4.3mm*3.1mm |  | T495D | 6.8 µF |  |  | 300mOhm | - | General Purpose | 0.122" (3.10mm) | - |  | 2000 Hrs @ 85°C | 1 (Unlimited) |  | Surface Mount |  | -55°C ~ 125°C |  | 2917 (7343 Metric) |  |  |  | 819213 |  |  | T495 | 0.287" L x 0.169" W (7.30mm x 4.30mm) | ±10% | 50 V |  |  | 844 | https://www.unikeyic.com/media/datasheet/c3/a6/2e43/c3a62e439a46bdb0fd7d2da0eca68baa.pdf | https://www.unikeyic.com/products/tantalum-capacitors/t495d685k050ate300/17387934.html
T495D686K020ATE150 | KEMET | 1+: 0.9768 10+: 0.7959 50+: 0.6716 150+: 0.614 500+: 0.5808 1,000+: 0.551 | 68μF 2000h@85°C ±10% 20V 150mΩ 2917 SMD, 7.3mm × 4.3mm × 3.1mm | [31 empty] | 24 | https://www.unikeyic.com/media/datasheet/9e/57/d35a/9e/403e009c1907f1fa10c7168b553d41d8.pdf | https://www.unikeyic.com/products/tantalum-capacitors/t495d686k020ate150/17790191.html
T495E336K035ATE200 | KEMET | 1+: 13.4943 10+: 9.2028 50+: 7.9742 100+: 7.4817 500+: 6.8267 1,000+: 6.77 | Cap 33μF 2000h@85°C ±10% 35V 200mΩ 2824 SMD 7.3mm × 6mm × 3.8mm | [31 empty] | 145 | https://www.unikeyic.com/media/datasheet/b9/43/b8d9/b943b8d9412e5a6aa93f97c420829151.pdf | https://www.unikeyic.com/products/tantalum-capacitors/t495e336k035ate200/19699523.html
T495E477K010ATE040 | KEMET | 1+: 14.4033 10+: 9.8103 50+: 8.5072 100+: 7.975 500+: 7.2783 1,000+: 7.1333 | 470μF 2000h@85°C ±10% 10V 40mΩ 2824 SMD 7.3mm × 6mm × 3.8mm | [31 empty] | 191 | https://www.unikeyic.com/media/datasheet/9e/57/d35a/9e/403e009c1907f1fa10c7168b553d41d8.pdf | https://www.unikeyic.com/products/tantalum-capacitors/t495e477k010ate040/17920053.html
T495V107K006ATE150 | KEMET | 250: 2.8462 500: 2.7844 | Al Electrolytic Cap 100μF 2000h@125°C ±10% 6.3V 150mΩ@100kHz 2917 SMD 7.3mm × 4.3mm × 2mm |  | T495V | 100 µF |  |  | 150mOhm @ 100kHz | - | General Purpose | 0.079" (2.00mm) | - |  | 2000 Hrs @ 125°C | 1 (Unlimited) |  | Surface Mount |  | -55°C ~ 125°C |  | 2917 (7343 Metric) | Tape & Reel (TR) |  | - | 8763764 |  |  | T495 | 0.287" L x 0.169" W (7.30mm x 4.30mm) | ±10% | 6.3 V |  |  | 761 | https://www.unikeyic.com/media/datasheet/bd/87/fcf9/bd/83936577bae9faf906caaab10fe596ec.pdf | https://www.unikeyic.com/products/tantalum-capacitors/t495v107k006ate150/8990213.html
T495X106K035AH4095 | KEMET | 1: 15.6339 10: 11.8924 50: 10.3988 100: 9.9363 | 10μF 2000h@ 125°C ±10% 35V 250mΩ@ 100kHz 2917 SMD mount 7.3mm*4.3mm*4.3mm |  | T495X | 10 µF |  |  | 250mOhm @ 100kHz | - | High Reliability | 0.169" (4.30mm) | - |  | 2000 Hrs @ 125°C | 1 (Unlimited) |  | Surface Mount |  | -55°C ~ 125°C |  | 2917 (7343 Metric) |  |  | COTS |  |  |  | T495 | 0.287" L x 0.169" W (7.30mm x 4.30mm) | ±10% | 35 V |  |  | 92 | https://www.unikeyic.com/media/datasheet/38/6f/dfe0/38/6a54c687b195ffbbdac5b5f83c583367.pdf | https://www.unikeyic.com/products/tantalum-capacitors/t495x106k035ah4095/5398562.html
T495X106K035ATE250 | KEMET | 10: 3.7437 50: 3.4996 100: 3.2538 | 10μF 2000h@ 85°C ±10% 35V 250mΩ 2917 SMD mount 7.3mm*4.3mm*4.3mm |  | T495X | 10 µF |  |  | 250mOhm | - | General Purpose | 0.169" (4.30mm) | - |  | 2000 Hrs @ 85°C | 1 (Unlimited) |  | Surface Mount |  | -55°C ~ 125°C |  | 2917 (7343 Metric) |  |  |  | 3473058 |  |  | T495 | 0.287" L x 0.169" W (7.30mm x 4.30mm) | ±10% | 35 V |  |  | 172 | https://www.unikeyic.com/media/datasheet/87/72/be81/8772be8179a33504e83ec5a8db2de18e.pdf | https://www.unikeyic.com/products/tantalum-capacitors/t495x106k035ate250/20574738.html
T495X106K050ATE250 | KEMET | 1: 11.2691 10: 7.7694 50: 6.5272 100: 6.1 500: 5.5433 1,000: 5.2867 | 10μF 2000h@ 125°C ±10% 50V 250mΩ@ 100kHz 2917 SMD mount 7.3mm*4.3mm*4.3mm |  | T495X | 10 µF |  |  | 250mOhm @ 100kHz | - | General Purpose | 0.169" (4.30mm) | - |  | 2000 Hrs @ 125°C | 1 (Unlimited) |  | Surface Mount |  | -55°C ~ 125°C |  | 2917 (7343 Metric) |  |  | - | 9460296 |  |  | T495 | 0.287" L x 0.169" W (7.30mm x 4.30mm) | ±10% | 50 V |  |  | 273 | https://www.unikeyic.com/media/datasheet/9e/57/d35a/9e/403e009c1907f1fa10c7168b553d41d8.pdf | https://www.unikeyic.com/products/tantalum-capacitors/t495x106k050ate250/6745580.html
T495X106M035ATE200 | KEMET | 500: 2.4704 1,000: 2.3723 1,500: 2.3231 2,500: 2.2686 3,500: 2.2368 5,000: 2.2061 | 10μF 2000h@ 125°C ±20% 35V 200mΩ@ 100kHz 2917 SMD mount 7.3mm*4.3mm*4.3mm |  | T495X | 10 µF |  |  | 200mOhm @ 100kHz | - | General Purpose | 0.169" (4.30mm) | - |  | 2000 Hrs @ 125°C | 1 (Unlimited) |  | Surface Mount |  | -55°C ~ 125°C |  | 2917 (7343 Metric) |  |  | - | 9460207 |  |  | T495 | 0.287" L x 0.169" W (7.30mm x 4.30mm) | ±20% | 35 V |  |  | 5694 | https://www.unikeyic.com/media/datasheet/0a/e6/cdc6/0a/22f7abe165a0722a661ac824a0c6d08e.pdf | https://www.unikeyic.com/products/tantalum-capacitors/t495x106m035ate200/18060005.html
T495X107K016AHE080 | KEMET | 1: 6.216 10: 5.405 500: 5.311 1,000: 2.4069 2,000: 2.3052 | Al Electrolytic Cap 100μF 2000h@85°C ±10% 16V 80mΩ 2917 SMD 7.3mm × 4.3mm × 4.3mm |  | T495X | 100 µF |  |  | 80mOhm | - | General Purpose | 0.169" (4.30mm) | - |  | 2000 Hrs @ 85°C | 1 (Unlimited) |  | Surface Mount |  | -55°C ~ 125°C |  | 2917 (7343 Metric) |  |  |  | 3880145 |  |  | T495 | 0.287" L x 0.169" W (7.30mm x 4.30mm) | ±10% | 16 V |  |  | 522 | https://www.unikeyic.com/media/datasheet/39/d4/e070/39/49461f3fae973171db67229b2b960b40.pdf | https://www.unikeyic.com/products/tantalum-capacitors/t495x107k016ahe080/9135325.html
T495X107K025ATA150 | KEMET | 1: 7.291 10: 4.5727 50: 3.9669 100: 3.8033 500: 3.785 1,000: 3.7667 | 100μF 150mΩ | [12 empty] | 1 (Unlimited) | [9 empty] | 18171643 |  |  | * | [5 empty] | 243 | https://www.unikeyic.com/media/datasheet/54/93/74f4/54/e909ca0f66c030d8618d28095777a0e1.pdf | https://www.unikeyic.com/products/tantalum-capacitors/t495x107k025ata150/10503760.html
T495X107M016ATE100 | KEMET | 1: 0.6385 5: 0.5642 10: 0.5197 20: 0.4751 | 100μF 2000h@ 85°C ±20% 16V 100mΩ 2917 SMD mount 7.3mm*4.3mm*4.3mm |  | T495X | 100 µF |  |  | 100mOhm | - | General Purpose | 0.169" (4.30mm) | - |  | 2000 Hrs @ 85°C | 1 (Unlimited) |  | Surface Mount |  | -55°C ~ 125°C |  | 2917 (7343 Metric) |  |  |  | 819221 |  |  | T495 | 0.287" L x 0.169" W (7.30mm x 4.30mm) | ±20% | 16 V |  |  |  | https://www.unikeyic.com/media/datasheet/24/bb/34ae/24/014cc6b3a787f3b937186e8ad8350de5.pdf | https://www.unikeyic.com/products/tantalum-capacitors/t495x107m016ate100/5578163.html
T495X157K006ATE100 | KEMET | 500: 2.0543 1,000: 1.9696 1,500: 1.9272 2,500: 1.8801 3,500: 1.8526 5,000: 1.8261 | 150μF 2000h@ 85°C ±10% 6.3V 100mΩ 2917 SMD mount 7.3mm*4.3mm*4.3mm |  | T495X | 150 µF |  |  | 100mOhm | - | General Purpose | 0.169" (4.30mm) | - |  | 2000 Hrs @ 85°C | 1 (Unlimited) |  | Surface Mount |  | -55°C ~ 125°C |  | 2917 (7343 Metric) |  |  |  | 4309260 |  |  | T495 | 0.287" L x 0.169" W (7.30mm x 4.30mm) | ±10% | 6.3 V |  |  | 2782 | https://www.unikeyic.com/media/datasheet/9e/57/d35a/9e/403e009c1907f1fa10c7168b553d41d8.pdf | https://www.unikeyic.com/products/tantalum-capacitors/t495x157k006ate100/10560754.html
T495X157K016ATE100 | KEMET | 10: 3.5377 50: 2.9596 100: 2.8515 500: 2.6517 1,000: 2.4933 | 150μF 2000h@ 85°C ±10% 16V 100mΩ 2917 SMD mount 7.3mm*4.3mm*4.3mm |  | T495X | 150 µF |  |  | 100mOhm | - | General Purpose | 0.169" (4.30mm) | - |  | 2000 Hrs @ 85°C | 1 (Unlimited) |  | Surface Mount |  | -55°C ~ 125°C |  | 2917 (7343 Metric) |  |  |  | 818759 |  |  | T495 | 0.287" L x 0.169" W (7.30mm x 4.30mm) | ±10% | 16 V |  |  | 13 | https://www.unikeyic.com/media/datasheet/9e/57/d35a/9e/403e009c1907f1fa10c7168b553d41d8.pdf | https://www.unikeyic.com/products/tantalum-capacitors/t495x157k016ate100/7291405.html
T495X226K025AHE225 | KEMET | 1: 11.1467 10: 8.2819 50: 7.1386 100: 6.7849 | 22μF ±10% 25V 225mΩ 7343-43 SMD mount 7.3mm*4.3mm*4.3mm |  | T495X | 22 µF |  |  | 225mOhm @ 100kHz | - | Automotive | 0.169" (4.30mm) | - |  | 2000 Hrs @ 125°C | 1 (Unlimited) |  | Surface Mount |  | -55°C ~ 125°C |  | 2917 (7343 Metric) | Tape & Reel (TR) |  | AEC-Q200 |  |  |  | T495 | 0.287" L x 0.169" W (7.30mm x 4.30mm) | ±10% | 25 V |  |  | 443 | https://www.unikeyic.com/media/datasheet/38/57/577a/38/f1445603ec975455f1784897049fe4ed.pdf | https://www.unikeyic.com/products/tantalum-capacitors/t495x226k025ahe225/9115498.html
T495X226K035ATE125 | KEMET | 10: 2.8281 50: 2.3383 100: 2.1773 | 22μF 2000h@ 85°C ±10% 35V 125mΩ 2917 SMD mount 7.3mm*4.3mm*4.3mm |  | T495X | 22 µF |  |  | 125mOhm | - | General Purpose | 0.169" (4.30mm) | - |  | 2000 Hrs @ 85°C | 1 (Unlimited) |  | Surface Mount |  | -55°C ~ 125°C |  | 2917 (7343 Metric) |  |  |  | 9342370 |  |  | T495 | 0.287" L x 0.169" W (7.30mm x 4.30mm) | ±10% | 35 V |  |  | 495 | https://www.unikeyic.com/media/datasheet/9e/57/d35a/9e/403e009c1907f1fa10c7168b553d41d8.pdf | https://www.unikeyic.com/products/tantalum-capacitors/t495x226k035ate125/16961636.html
T495X227K010ATE100 | KEMET | 500: 1.9967 2,500: 1.7967 5,000: 1.7683 | Capacitor, 220μF, 2000h@85°C, ±10%, 10V, 100mΩ, 2917, SMD, 7.3mm × 4.3mm × 4.3mm |  | T495X | 220 µF |  |  | 100mOhm | - | General Purpose | 0.169" (4.30mm) | - |  | 2000 Hrs @ 85°C | 1 (Unlimited) |  | Surface Mount |  | -55°C ~ 125°C |  | 2917 (7343 Metric) |  |  |  | 818761 |  |  | T495 | 0.287" L x 0.169" W (7.30mm x 4.30mm) | ±10% | 10 V |  |  | 1980 | https://www.unikeyic.com/media/datasheet/9e/57/d35a/9e/403e009c1907f1fa10c7168b553d41d8.pdf | https://www.unikeyic.com/products/tantalum-capacitors/t495x227k010ate100/7322306.html
T495X337M010ATE035 | KEMET | 500: 3.3252 1,000: 3.2044 1,500: 3.144 2,500: 3.0769 3,500: 3.0376 | 330μF 2000h@ 125°C ±20% 10V 35mΩ@ 100kHz 2917 SMD mount 7.3mm*4.3mm*4.3mm |  | T495X | 330 µF |  |  | 35mOhm @ 100kHz | - | General Purpose | 0.169" (4.30mm) | - |  | 2000 Hrs @ 125°C | 1 (Unlimited) |  | Surface Mount |  | -55°C ~ 125°C |  | 2917 (7343 Metric) |  |  | - | 9460179 |  |  | T495 | 0.287" L x 0.169" W (7.30mm x 4.30mm) | ±20% | 10 V |  |  | 847 | https://www.unikeyic.com/media/datasheet/38/57/577a/38/f1445603ec975455f1784897049fe4ed.pdf | https://www.unikeyic.com/products/tantalum-capacitors/t495x337m010ate035/5536999.html
T495X476K020ATE065 | KEMET | 500: 2.3576 1,000: 2.2643 1,500: 2.2175 2,500: 2.1657 3,500: 2.1354 5,000: 2.1062 | 47μF 2000h@ 85°C ±10% 20V 65mΩ 2917 SMD mount 7.3mm*4.3mm*4.3mm |  | T495X | 47 µF |  |  | 65mOhm | - | General Purpose | 0.169" (4.30mm) | - |  | 2000 Hrs @ 85°C | 1 (Unlimited) |  | Surface Mount |  | -55°C ~ 125°C |  | 2917 (7343 Metric) |  |  |  | 1085523 |  |  | T495 | 0.287" L x 0.169" W (7.30mm x 4.30mm) | ±10% | 20 V |  |  | 2953 | https://www.unikeyic.com/media/datasheet/9e/57/d35a/9e/403e009c1907f1fa10c7168b553d41d8.pdf | https://www.unikeyic.com/products/tantalum-capacitors/t495x476k020ate065/21727977.html
T495X476K035ATE185 | KEMET | 1: 6.5239 10: 4.0085 50: 3.3352 100: 3.131 | 47μF 2000h@ 85°C ±10% 35V 185mΩ 2917 SMD mount 7.3mm*4.3mm*4.3mm |  | T495X | 47 µF |  |  | 185mOhm | - | General Purpose | 0.169" (4.30mm) | - |  | 2000 Hrs @ 85°C | 1 (Unlimited) |  | Surface Mount |  | -55°C ~ 125°C |  | 2917 (7343 Metric) |  |  |  | 3724916 |  |  | T495 | 0.287" L x 0.169" W (7.30mm x 4.30mm) | ±10% | 35 V |  |  | 729 | https://www.unikeyic.com/media/datasheet/24/bb/34ae/24/014cc6b3a787f3b937186e8ad8350de5.pdf | https://www.unikeyic.com/products/tantalum-capacitors/t495x476k035ate185/6507377.html
T495X476K035ATE230 | KEMET | 1: 2.2917 10: 1.9675 30: 1.7768 100: 1.5818 500: 1.4333 | 47μF 2000h@ 85°C ±10% 35V 230mΩ 2917 SMD mount 7.3mm*4.3mm*4.3mm |  | T495X | 47 µF |  |  | 230mOhm | - | General Purpose | 0.169" (4.30mm) | - |  | 2000 Hrs @ 85°C | 1 (Unlimited) |  | Surface Mount |  | -55°C ~ 125°C |  | 2917 (7343 Metric) | [6 empty] | T495 | 0.287" L x 0.169" W (7.30mm x 4.30mm) | ±10% | 35 V |  |  |  | https://www.unikeyic.com/media/datasheet/24/bb/34ae/24/014cc6b3a787f3b937186e8ad8350de5.pdf | https://www.unikeyic.com/products/tantalum-capacitors/t495x476k035ate230/8449827.html
T495X476K035ATE300 | KEMET | 1+: 2.5643 10+: 2.2552 30+: 2.0614 100+: 1.8591 500+: 1.7685 1,000+: 1.7275 | Al Electrolytic Cap 47μF 2000h@85°C ±10% 35V 300mΩ 2917 SMD 7.3mm × 4.3mm × 4.3mm | [31 empty] | 1819 | https://www.unikeyic.com/media/datasheet/24/bb/34ae/24/014cc6b3a787f3b937186e8ad8350de5.pdf | https://www.unikeyic.com/products/tantalum-capacitors/t495x476k035ate300/7168033.html
T495X476M035ATE230 | KEMET | 10: 2.6948 50: 2.205 100: 2.0122 500: 1.9067 1,000: 1.83 | 47μF 2000h@ 125°C ±20% 35V 230mΩ@ 100kHz 2917 SMD mount 7.3mm*4.3mm*4.3mm |  | T495X | 47 µF |  |  | 230mOhm @ 100kHz | - | General Purpose | 0.169" (4.30mm) | - |  | 2000 Hrs @ 125°C | 1 (Unlimited) |  | Surface Mount |  | -55°C ~ 125°C |  | 2917 (7343 Metric) |  |  | - |  |  |  | T495 | 0.287" L x 0.169" W (7.30mm x 4.30mm) | ±20% | 35 V |  |  | 162 | https://www.unikeyic.com/media/datasheet/9e/57/d35a/9e/403e009c1907f1fa10c7168b553d41d8.pdf | https://www.unikeyic.com/products/tantalum-capacitors/t495x476m035ate230/19684944.html
T495X477K006ATE030 | KEMET | 1+: 7.9706 10+: 4.9725 50+: 4.1106 100+: 4.0333 500+: 4.0167 1,000+: 4 | Al Electrolytic Cap 470μF 2000h@85°C ±10% 6.3V 30mΩ 2917 SMD 7.3mm × 4.3mm × 4.3mm | [31 empty] | 455 | https://www.unikeyic.com/media/datasheet/9e/57/d35a/9e/403e009c1907f1fa10c7168b553d41d8.pdf | https://www.unikeyic.com/products/tantalum-capacitors/t495x477k006ate030/17029994.html
T495X477M010ATE045 | KEMET | 1+: 2.7469 5+: 2.7023 10+: 2.6429 20+: 2.5984 | Al Electrolytic Cap 470μF 2000h@85°C ±20% 10V 45mΩ 2917 SMD 7.3mm × 4.3mm × 4.3mm | [31 empty] | 1 | https://www.unikeyic.com/media/datasheet/24/bb/34ae/24/014cc6b3a787f3b937186e8ad8350de5.pdf | https://www.unikeyic.com/products/tantalum-capacitors/t495x477m010ate045/8925313.html
T495X686K020ATE200 | KEMET | 500: 2.2251 1,000: 2.1355 1,500: 2.0906 2,500: 2.0408 3,500: 2.0117 5,000: 1.9837 | 68μF 20V ±10% 200mΩ 2917 Al Electrolytic Cap, SMD, 7.3mm × 4.3mm × 4.3mm, 2000h@85°C |  | T495X | 68 µF |  |  | 200mOhm | - | General Purpose | 0.169" (4.30mm) | - |  | 2000 Hrs @ 85°C | 1 (Unlimited) |  | Surface Mount |  | -55°C ~ 125°C |  | 2917 (7343 Metric) |  |  |  | 4309266 |  |  | T495 | 0.287" L x 0.169" W (7.30mm x 4.30mm) | ±10% | 20 V |  |  | 1759 | https://www.unikeyic.com/media/datasheet/24/2a/1fc9/24/1b81c262a51d6b04441c6d35d8bc1bbe.pdf | https://www.unikeyic.com/products/tantalum-capacitors/t495x686k020ate200/8042176.html
T495X686K025ATE200 | KEMET | 1+: 2.2204 10+: 1.9215 30+: 1.744 100+: 1.5615 500+: 1.4799 | Al Electrolytic Cap 68μF ±10% 25V 200mΩ 2917 SMD 7.3mm × 4.3mm × 4.3mm 2000h@85°C | [31 empty] | 494 | https://www.unikeyic.com/media/datasheet/43/96/cfe9/4396cfe96fa3b12315ad7500bd6ba4ec.pdf | https://www.unikeyic.com/products/tantalum-capacitors/t495x686k025ate200/21516254.html
T496D106M025ATE1K2 | KEMET | 1: 5.0629 10: 3.5635 50: 2.9677 100: 2.7835 | 10μF 2000h@85°C ±20% 25V 1.2Ω 2917 SMD, 7.3mm × 4.3mm × 3.1mm |  | T496D | 10 µF |  |  | 1.2Ohm | - | Fail Safe with Built-in Fuse | 0.122" (3.10mm) | - |  | 2000 Hrs @ 85°C | 1 (Unlimited) |  | Surface Mount |  | -55°C ~ 125°C |  | 2917 (7343 Metric) |  |  | - |  |  |  | T496 | 0.287" L x 0.169" W (7.30mm x 4.30mm) | ±20% | 25 V |  |  | 494 | https://www.unikeyic.com/media/datasheet/6d/d5/f416/6d/97205cc0702a92acd12168cee68e6087.pdf | https://www.unikeyic.com/products/tantalum-capacitors/t496d106m025ate1k2/8122118.html
T496D336K016ATE1K0 | KEMET | 1: 3.744 10: 2.724 50: 2.254 100: 1.9549 500: 1.5142 1,000: 1.4012 | 33μF ±10% 16V 1Ω 7343-31 SMD mount 7.3mm*4.3mm*4.3mm | [12 empty] | 1 (Unlimited) | [6 empty] | Tape & Reel (TR) | [5 empty] | * | [5 empty] | 458 | https://www.unikeyic.com/media/datasheet/b1/2c/ab03/b1/8eb733553b8e2bd3c5a10e45c77210cb.pdf | https://www.unikeyic.com/products/tantalum-capacitors/t496d336k016ate1k0/20432036.html
T496D475K050ATE400 | KEMET | 500: 2.0418 1,000: 1.9574 1,500: 1.9151 2,500: 1.8683 3,500: 1.8409 5,000: 1.8145 | Capacitor, 4.7μF ±10% 50V 400mΩ 7343-31 SMD 7.3mm L × 4.3mm H |  | T496D | 4.7 µF |  |  | 400mOhm @ 100kHz | - | General Purpose | 0.122" (3.10mm) | - |  | 2000 Hrs @ 125°C | 1 (Unlimited) |  | Surface Mount |  | -55°C ~ 125°C |  | 2917 (7343 Metric) | Tape & Reel (TR)Cut Tape (CT) |  | - |  |  |  | T496 | 0.287" L x 0.169" W (7.30mm x 4.30mm) | ±10% | 50 V |  |  | 1191 | https://www.unikeyic.com/media/datasheet/32/41/8be7/32/469e6b81f537087e7a18daffb398901b.pdf | https://www.unikeyic.com/products/tantalum-capacitors/t496d475k050ate400/6403944.html
T496D476M016ATE800 | KEMET | 1: 4.0084 10: 2.7681 50: 2.2787 100: 2.1272 | 47μF 2000h@ 85°C ±20% 16V 800mΩ 2917 SMD mount 7.3mm*4.3mm*3.1mm |  | T496D | 47 µF |  |  | 800mOhm | - | Fail Safe with Built-in Fuse | 0.122" (3.10mm) | - |  | 2000 Hrs @ 85°C | 1 (Unlimited) |  | Surface Mount |  | -55°C ~ 125°C |  | 2917 (7343 Metric) |  |  | - |  |  |  | T496 | 0.287" L x 0.169" W (7.30mm x 4.30mm) | ±20% | 16 V |  |  | 1938 | https://www.unikeyic.com/media/datasheet/91/eb/e196/91/bf00acbe91a3712f8da8af8ce2e47d0f.pdf | https://www.unikeyic.com/products/tantalum-capacitors/t496d476m016ate800/6675619.html
T496X106K035ATE500 | KEMET | 1: 6.666 10: 4.7957 50: 4.0487 100: 3.8175 | 10μF 2000h@ 85°C ±10% 35V 500mΩ 2917 SMD mount 7.3mm*4.3mm*4.3mm |  | T496X | 10 µF |  |  | 500mOhm | - | Fail Safe with Built-in Fuse | 0.169" (4.30mm) | - |  | 2000 Hrs @ 85°C | 1 (Unlimited) |  | Surface Mount |  | -55°C ~ 125°C |  | 2917 (7343 Metric) |  |  | - | 1841219 |  |  | T496 | 0.287" L x 0.169" W (7.30mm x 4.30mm) | ±10% | 35 V |  |  | 172 | https://www.unikeyic.com/media/datasheet/a1/5e/af0a/a1/7c93f0ab702df08fda0e7712bcad8b3d.pdf | https://www.unikeyic.com/products/tantalum-capacitors/t496x106k035ate500/17514921.html
T496X475K050ATE1K5 | KEMET | 1+: 9.7869 10+: 6.0975 50+: 5.2106 100+: 5.0767 500+: 5.0217 1,000+: 5.0017 | Al Electrolytic Cap, 4.7μF, 50V, ±10%, 2000h@85°C, 1.5Ω, 2917, SMD, 7.3mm × 4.3mm × 4.3mm | [31 empty] | 445 | https://www.unikeyic.com/media/datasheet/32/41/8be7/32/469e6b81f537087e7a18daffb398901b.pdf | https://www.unikeyic.com/products/tantalum-capacitors/t496x475k050ate1k5/8210696.html
T498A105K016ATE6K5 | KEMET | 10+: 0.5385 100+: 0.4223 500+: 0.3427 1,000+: 0.3131 2,000+: 0.2911 4,000+: 0.2691 | Cap 1μF ±10% 16V 6.5Ω@100kHz 2000h@150°C SMD 1206 3.2mm × 1.6mm × 1.8mm | [31 empty] | 1900 | https://www.unikeyic.com/media/datasheet/0c/c4/8589/0cc4858949b2fae0ca33e1dee0aa7056.pdf | https://www.unikeyic.com/products/tantalum-capacitors/t498a105k016ate6k5/5994896.html
T498A105K020ATE5K9 | KEMET | 2,000: 0.2458 4,000: 0.2322 6,000: 0.2254 10,000: 0.2178 14,000: 0.2134 20,000: 0.2092 | Cap Ceramic 1μF ±10% 20V 5.9Ω 3216-18 SMD 3.2mm × 1.6mm × 1.6mm |  | T498A | 1 µF |  |  | 5.9Ohm @ 100kHz | - | Automotive | 0.071" (1.80mm) | - |  | 2000 Hrs @ 150°C | 1 (Unlimited) |  | Surface Mount |  | -55°C ~ 150°C |  | 1206 (3216 Metric) | Tape & Reel (TR)Cut Tape (CT) |  | AEC-Q200 | 12546423 |  |  | T498 | 0.126" L x 0.063" W (3.20mm x 1.60mm) | ±10% | 20 V |  |  | 5970 | https://www.unikeyic.com/media/datasheet/70/96/0a73/70/acba12f210e95dbdeef23bf246a51bbb.pdf | https://www.unikeyic.com/products/tantalum-capacitors/t498a105k020ate5k9/17818580.html
T498A335K016ATE3K4 | KEMET | 10: 0.3336 100: 0.2875 500: 0.2294 2,000: 0.226 4,000: 0.1831 10,000: 0.1695 | 3.3μF ±10% 16V 3.4Ω 3216-18 SMD mount 3.2mm*1.6mm*1.6mm |  | T498A | 3.3 µF |  |  | 3.4Ohm @ 100kHz | - | Automotive | 0.071" (1.80mm) | - |  | 2000 Hrs @ 150°C | 1 (Unlimited) |  | Surface Mount |  | -55°C ~ 150°C |  | 1206 (3216 Metric) | Tape & Reel (TR)Cut Tape (CT) |  | AEC-Q200 |  |  |  | T498 | 0.126" L x 0.063" W (3.20mm x 1.60mm) | ±10% | 16 V |  |  | 2135 | https://www.unikeyic.com/media/datasheet/70/96/0a73/70/acba12f210e95dbdeef23bf246a51bbb.pdf | https://www.unikeyic.com/products/tantalum-capacitors/t498a335k016ate3k4/9842809.html
T498A475K010ATE2K9 | KEMET | 100+: 0.3721 500+: 0.3565 1,000+: 0.3334 2,000+: 0.3182 | Al Electrolytic Cap 4.7μF ±10% 10V 2.9Ω 2000h@150°C 1206 SMD 3.2mm × 1.6mm × 1.6mm | [31 empty] | 1610 | https://www.unikeyic.com/media/datasheet/25/1a/d562/251ad562a202a00136bc9eb9b6d3d085.pdf | https://www.unikeyic.com/products/tantalum-capacitors/t498a475k010ate2k9/9307851.html
T498A475K016ATE3K0 | KEMET | 100: 0.2232 500: 0.1714 1,000: 0.1559 2,000: 0.1446 4,000: 0.1311 10,000: 0.1209 | T498 SERIES AUTOMOTIVE GRADE MNO2 150 DEGREE | [12 empty] | 1 (Unlimited) | [6 empty] | Tape & Reel (TR)Cut Tape (CT) | [5 empty] | * | [5 empty] | 1047 | https://www.unikeyic.com/media/about_us/Unikey_ISO_9001_Certification.pdf | https://www.unikeyic.com/products/tantalum-capacitors/t498a475k016ate3k0/7707966.html
T498A685K016ATE2K6 | KEMET | 10+: 0.5882 100+: 0.4638 500+: 0.379 1,000+: 0.3469 2,000+: 0.3249 4,000+: 0.3012 | 6.8μF ±10% 16V 2.6Ω 2000h@150°C 1206 SMD 3.2mm × 1.6mm × 1.6mm | [31 empty] | 620 | https://www.unikeyic.com/media/datasheet/70/96/0a73/70/acba12f210e95dbdeef23bf246a51bbb.pdf | https://www.unikeyic.com/products/tantalum-capacitors/t498a685k016ate2k6/20741496.html
T498C106K025ATE1K1 | KEMET | 1+: 0.2227 10+: 0.2079 30+: 0.2004 100+: 0.193 | 10μF 2000h@ 150°C ±10% 25V 1.1Ω 2312 SMD mount 6mm*3.2mm*2.8mm | [31 empty] | 125 | https://www.unikeyic.com/media/datasheet/f0/87/4756/f0874756846e1718ac29065768e66395.pdf | https://www.unikeyic.com/products/tantalum-capacitors/t498c106k025ate1k1/9491196.html
T498C226K016ATE1K0 | KEMET | 10+: 1.1069 50+: 1.0262 100+: 0.924 500+: 0.9138 1,000+: 0.9088 | Al Electrolytic Cap 22μF 2000h@150°C ±10% 16V 1Ω 2312 SMD 6mm × 3.2mm × 2.8mm | [31 empty] | 475 | https://www.unikeyic.com/media/datasheet/70/96/0a73/70/acba12f210e95dbdeef23bf246a51bbb.pdf | https://www.unikeyic.com/products/tantalum-capacitors/t498c226k016ate1k0/8905049.html
T498D106K035ATE700 | KEMET | 10: 1.8024 50: 1.4175 100: 1.2354 500: 1.0002 1,000: 0.9815 | 10μF 2000h@ 150°C ±10% 35V 700mΩ 2917 SMD mount 7.3mm*4.3mm*3.1mm |  | T498D | 10 µF |  |  | 700mOhm | - | Automotive | 0.122" (3.10mm) | - |  | 2000 Hrs @ 150°C | 1 (Unlimited) |  | Surface Mount |  | -55°C ~ 150°C |  | 2917 (7343 Metric) |  |  | AEC-Q200 | 1001066 |  |  | T498 | 0.287" L x 0.169" W (7.30mm x 4.30mm) | ±10% | 35 V |  |  | 324 | https://www.unikeyic.com/media/datasheet/79/70/ce3e/7970ce3ec1b77b7119daff0b325b6546.pdf | https://www.unikeyic.com/products/tantalum-capacitors/t498d106k035ate700/17373092.html
T498D156M025ATE700 | KEMET | 10: 1.014 100: 0.8959 500: 0.7526 1,000: 0.695 2,500: 0.6599 5,000: 0.6475 | Al Electrolytic Cap, 15μF, 2000h@150°C, ±20%, 25V, 700mΩ@100kHz, 2917, SMD, 7.3mm × 4.3mm × 3.1mm |  | T498D | 15 µF |  |  | 700mOhm @ 100kHz | - | Automotive | 0.122" (3.10mm) | - |  | 2000 Hrs @ 150°C | 1 (Unlimited) |  | Surface Mount |  | -55°C ~ 150°C |  | 2917 (7343 Metric) | Tape & Reel (TR) |  | AEC-Q200 |  |  |  | T498 | 0.287" L x 0.169" W (7.30mm x 4.30mm) | ±20% | 25 V |  |  | 178 | https://www.unikeyic.com/media/datasheet/70/96/0a73/70/acba12f210e95dbdeef23bf246a51bbb.pdf | https://www.unikeyic.com/products/tantalum-capacitors/t498d156m025ate700/21943966.html
T498D476K010ATE600 | KEMET | 10: 1.0476 100: 0.9258 500: 0.7786 1,000: 0.7187 2,500: 0.6837 5,000: 0.6712 | Al Electrolytic Cap, 47μF 2000h@150°C ±10% 10V 600mΩ 2917 SMD 7.3mm × 4.3mm × 3.1mm |  | T498D | 47 µF |  |  | 600mOhm | - | Automotive | 0.122" (3.10mm) | - |  | 2000 Hrs @ 150°C | 1 (Unlimited) |  | Surface Mount |  | -55°C ~ 150°C |  | 2917 (7343 Metric) | Tape & Reel (TR)Cut Tape (CT) |  | AEC-Q200 | 5014291 |  |  | T498 | 0.287" L x 0.169" W (7.30mm x 4.30mm) | ±10% | 10 V |  |  | 359 | https://www.unikeyic.com/media/datasheet/df/3e/29d8/df3e29d8f53235f77a6d558489927dc8.pdf | https://www.unikeyic.com/products/tantalum-capacitors/t498d476k010ate600/10534273.html
T498X107K016ATE075 | KEMET | 1+: 8.7515 10+: 5.4035 50+: 4.5151 100+: 4.035 500+: 3.9067 1,000+: 3.83 | Al Electrolytic Cap 100μF ±10% 16V 75mΩ 2917 SMD 2000h@150°C 7.3mm × 4.3mm × 4.3mm | [31 empty] | 190 | https://www.unikeyic.com/media/datasheet/70/96/0a73/70/acba12f210e95dbdeef23bf246a51bbb.pdf | https://www.unikeyic.com/products/tantalum-capacitors/t498x107k016ate075/7675467.html
T498X227K010ATE500 | KEMET | 1+: 7.5274 10+: 4.6921 50+: 3.9513 100+: 3.5783 500+: 3.5233 1,000+: 3.4667 | Al Electrolytic Cap, 220μF, 2000h@150°C, ±10%, 10V, 500mΩ, 2917, SMD, 7.3mm × 4.3mm × 4.3mm | [31 empty] | 383 | https://www.unikeyic.com/media/datasheet/70/96/0a73/70/acba12f210e95dbdeef23bf246a51bbb.pdf | https://www.unikeyic.com/products/tantalum-capacitors/t498x227k010ate500/7488848.html
T499A225K006ATE6K5 | KEMET | 10: 0.3984 100: 0.345 500: 0.278 1,000: 0.2588 | 2.2μF 2000h@ 175°C ±10% 6.3V 6.5Ω 1206 SMD mount 3.2mm*1.6mm*1.8mm |  | T499A | 2.2 µF |  |  | 6.5Ohm | - | Automotive | 0.071" (1.80mm) | - |  | 2000 Hrs @ 175°C | 1 (Unlimited) |  | Surface Mount |  | -55°C ~ 175°C |  | 1206 (3216 Metric) |  |  | AEC-Q200 | 1211738 |  |  | T499 | 0.126" L x 0.063" W (3.20mm x 1.60mm) | ±10% | 6.3 V |  |  | 4947 | https://www.unikeyic.com/media/datasheet/51/07/1990/51/66bad5d3ce103467a44db13b2870f4f4.pdf | https://www.unikeyic.com/products/tantalum-capacitors/t499a225k006ate6k5/8538845.html
T499A225K016ATE6K0 | KEMET | 1+: 0.1262 10+: 0.1114 30+: 0.1039 100+: 0.0965 | Al Electrolytic Cap 2.2μF 2000h@175°C ±10% 16V 6Ω 1206 SMD 3.2mm × 1.6mm × 1.8mm | [31 empty] | 457 | https://www.unikeyic.com/media/datasheet/90/f3/4443/90f34443aec50980f3a5c4ad3ee75641.pdf | https://www.unikeyic.com/products/tantalum-capacitors/t499a225k016ate6k0/5652030.html
T499B106K016ATE3K5 | KEMET | 10+: 1.7567 50+: 1.395 100+: 1.2303 500+: 1.0983 1,000+: 0.9646 | 10μF 16V ±10% 3.5Ω 1411 SMD 2000h@175°C 3.5mm × 2.8mm × 2.1mm | [31 empty] | 3848 | https://www.unikeyic.com/media/datasheet/30/c2/82aa/30/fa4267f1d30fdb36099098f24cd06592.pdf | https://www.unikeyic.com/products/tantalum-capacitors/t499b106k016ate3k5/6622934.html
T499B336K006ATE3K0 | KEMET | 10: 0.7704 100: 0.6774 1,000: 0.6373 2,000: 0.504 4,000: 0.4723 10,000: 0.4531 | 33μF 2000h@ 175°C ±10% 6.3V 3Ω 1411 SMD mount 3.5mm*2.8mm*2.1mm |  | T499B | 33 µF |  |  | 3Ohm | - | Automotive | 0.083" (2.10mm) | - |  | 2000 Hrs @ 175°C | 1 (Unlimited) |  | Surface Mount |  | -55°C ~ 175°C |  | 1411 (3528 Metric) |  |  | AEC-Q200 | 1211651 |  |  | T499 | 0.138" L x 0.110" W (3.50mm x 2.80mm) | ±10% | 6.3 V |  |  | 1145 | https://www.unikeyic.com/media/datasheet/a8/54/8c42/a8/05464105b631cc9aaba5483987704583.pdf | https://www.unikeyic.com/products/tantalum-capacitors/t499b336k006ate3k0/17859770.html
T499C106K020ATE1K8 | KEMET | 500: 0.9344 1,000: 0.886 1,500: 0.8618 2,500: 0.835 3,500: 0.8193 5,000: 0.8042 | 10μF 2000h@ 175°C ±10% 20V 1.8Ω 2312 SMD mount 6mm*3.2mm*2.8mm |  | T499C | 10 µF |  |  | 1.8Ohm | - | Automotive | 0.110" (2.80mm) | - |  | 2000 Hrs @ 175°C | 1 (Unlimited) |  | Surface Mount |  | -55°C ~ 175°C |  | 2312 (6032 Metric) |  |  | AEC-Q200 | 1211896 |  |  | T499 | 0.236" L x 0.126" W (6.00mm x 3.20mm) | ±10% | 20 V |  |  | 4875 | https://www.unikeyic.com/media/datasheet/30/c2/82aa/30/fa4267f1d30fdb36099098f24cd06592.pdf | https://www.unikeyic.com/products/tantalum-capacitors/t499c106k020ate1k8/17572623.html
T499C475K035ATE2K5 | KEMET | 10: 1.9724 50: 1.4763 100: 1.3352 500: 1.2591 1,000: 1.1829 | 4.7μF Capacitor, 2000h@175°C, ±10%, 35V, 2.5Ω, 2312, SMD, 6mm × 3.2mm × 2.8mm |  | T499C | 4.7 µF |  |  | 2.5Ohm | - | Automotive | 0.110" (2.80mm) | - |  | 2000 Hrs @ 175°C | 1 (Unlimited) |  | Surface Mount |  | -55°C ~ 175°C |  | 2312 (6032 Metric) |  |  | AEC-Q200 | 1211730 |  |  | T499 | 0.236" L x 0.126" W (6.00mm x 3.20mm) | ±10% | 35 V |  |  | 590 | https://www.unikeyic.com/media/datasheet/30/c2/82aa/30/fa4267f1d30fdb36099098f24cd06592.pdf | https://www.unikeyic.com/products/tantalum-capacitors/t499c475k035ate2k5/10164026.html
T499D106K035AGE1K0 | KEMET | 10: 2.196 50: 1.8285 100: 1.6724 500: 1.3673 1,000: 1.356 2,000: 1.3108 5,000: 1.2995 | Tantalum Capacitor 10μF ±10% 35V 1Ω 7343-31 SMD 7.3mm(L) × 4.3mm(H) | [12 empty] | 1 (Unlimited) | [12 empty] | * | [5 empty] | 558 | https://www.unikeyic.com/media/datasheet/51/07/1990/51/66bad5d3ce103467a44db13b2870f4f4.pdf | https://www.unikeyic.com/products/tantalum-capacitors/t499d106k035age1k0/17153882.html
T499D106K035ATE1K0 | KEMET | 10+: 2.989 50+: 2.7848 100+: 2.5232 500+: 2.2883 1,000+: 2.0917 | Al Electrolytic Cap 10μF 2000h@175°C ±10% 35V 1Ω 2917 SMD 7.3mm × 4.3mm × 2.8mm | [31 empty] | 522 | https://www.unikeyic.com/media/datasheet/63/e7/8f9f/63e78f9fcbb831b443ebda5783f67ae6.pdf | https://www.unikeyic.com/products/tantalum-capacitors/t499d106k035ate1k0/19586344.html
T499D226K025ATE800 | KEMET | 10: 2.4167 50: 2.224 100: 2.1492 500: 2.0917 1,000: 2.0667 | 22μF 2000h@ 175°C ±10% 25V 800mΩ 2917 SMD mount 7.3mm*4.3mm*2.8mm |  | T499D | 22 µF |  |  | 800mOhm | - | Automotive | 0.110" (2.80mm) | - |  | 2000 Hrs @ 175°C | 1 (Unlimited) |  | Surface Mount |  | -55°C ~ 175°C |  | 2917 (7343 Metric) |  |  | AEC-Q200 | 1211912 |  |  | T499 | 0.287" L x 0.169" W (7.30mm x 4.30mm) | ±10% | 25 V |  |  | 522 | https://www.unikeyic.com/media/datasheet/30/c2/82aa/30/fa4267f1d30fdb36099098f24cd06592.pdf | https://www.unikeyic.com/products/tantalum-capacitors/t499d226k025ate800/20994868.html
T499X226K035ATE700 | KEMET | 1+: 9.5842 10+: 8.1762 50+: 7.8269 100+: 7.5417 500+: 7.3767 1,000+: 7.21 | Al Electrolytic Cap 22μF 2000h@175°C ±10% 35V 700mΩ 2917 SMD 7.3mm × 4.3mm × 4.3mm | [31 empty] | 373 | https://www.unikeyic.com/media/datasheet/30/c2/82aa/30/fa4267f1d30fdb36099098f24cd06592.pdf | https://www.unikeyic.com/products/tantalum-capacitors/t499x226k035ate700/5473917.html
T499X227K010ATE500 | KEMET | 1: 10.4735 10: 7.1913 50: 6.1651 100: 5.415 500: 4.9733 1,000: 4.875 | 220μF 2000h@ 175°C ±10% 10V 500mΩ 2917 SMD mount 7.3mm*4.3mm*4.3mm |  | T499X | 220 µF |  |  | 500mOhm | - | Automotive | 0.169" (4.30mm) | - |  | 2000 Hrs @ 175°C | 1 (Unlimited) |  | Surface Mount |  | -55°C ~ 175°C |  | 2917 (7343 Metric) |  |  | AEC-Q200 | 1211677 |  |  | T499 | 0.287" L x 0.169" W (7.30mm x 4.30mm) | ±10% | 10 V |  |  | 519 | https://www.unikeyic.com/media/datasheet/30/c2/82aa/30/fa4267f1d30fdb36099098f24cd06592.pdf | https://www.unikeyic.com/products/tantalum-capacitors/t499x227k010ate500/8809925.html
T4ZD106K015CRLB4900 | AVX | 1: 16.6025 10: 12.5949 50: 10.9941 100: 10.4987 500: 9.6596 1,000: 9.3996 | 10μF ±10% 15V 2Ω@100kHz 1510 SMD 3.81mm × 2.54mm × 1.65mm |  |  | 10 µF |  |  | 2Ohm @ 100kHz | B (0.1%) | General Purpose | 0.065" (1.65mm) | - |  | - | 1 (Unlimited) |  | Surface Mount |  | -55°C ~ 125°C |  | 1510 (3825 Metric) |  |  | - |  |  |  | T4Z | 0.150" L x 0.100" W (3.81mm x 2.54mm) | ±10% | 15 V |  |  | 1257 | https://www.unikeyic.com/media/datasheet/7c/75/340e/7c/950bf54d4cf6273d7c79b9b70c616b0e.pdf | https://www.unikeyic.com/products/tantalum-capacitors/t4zd106k015crlb4900/17762268.html
T500B106K016AG6110 | KEMET | 1: 14.1449 10: 9.6225 50: 8.4226 100: 7.6233 500: 6.6983 1,000: 6.565 | 10μF 1000h@ 200°C ±10% 16V 2.8Ω@ 100kHz 1411 SMD mount 3.5mm*2.8mm*2.1mm |  | T500B | 10 µF |  |  | 2.8Ohm @ 100kHz | - | General Purpose | 0.083" (2.10mm) | - |  | 1000 Hrs @ 200°C | 1 (Unlimited) |  | Surface Mount |  | -55°C ~ 200°C |  | 1411 (3528 Metric) |  |  | - |  |  |  | T500 | 0.138" L x 0.110" W (3.50mm x 2.80mm) | ±10% | 16 V |  |  | 377 | https://www.unikeyic.com/media/datasheet/b2/1d/dcce/b21ddcceea7a1834d04930fd77346ea9.pdf | https://www.unikeyic.com/products/tantalum-capacitors/t500b106k016ag6110/9573521.html
T500X227K010BG6110 | KEMET | 1: 11.604 10: 8.418 50: 7.2094 100: 6.8704 500: 6.3054 1,000: 6.0455 | 220μF 10V ±10% 1000h@200°C 250mΩ@100kHz 2917 SMD 7.3mm × 4.3mm × 4.3mm |  | T500X | 220 µF |  |  | 250mOhm @ 100kHz | B (0.1%) | General Purpose | 0.169" (4.30mm) | - |  | 1000 Hrs @ 200°C | 1 (Unlimited) |  | Surface Mount |  | -55°C ~ 200°C |  | 2917 (7343 Metric) | Tape & Reel (TR)Cut Tape (CT) |  | - | 12546654 |  |  | T500 | 0.287" L x 0.169" W (7.30mm x 4.30mm) | ±10% | 10 V |  |  | 93 | https://www.unikeyic.com/media/datasheet/00/88/00ea/00/67464bd1ee59711a4f79f24c829074e7.pdf | https://www.unikeyic.com/products/tantalum-capacitors/t500x227k010bg6110/17908643.html
T50D107M010C0040 | Vishay Intertechnology | 500: 1.2374 1,500: 1.1537 2,500: 1.1227 | 100μF 2000h@ 125°C ±20% 10V 40mΩ@ 100kHz 2917 SMD mount 7.3mm*4.3mm*3.1mm |  |  | 100 µF |  |  | 40mOhm @ 100kHz |  | Automotive | 0.122" (3.10mm) | - |  | 2000 Hrs @ 125°C | 3 (168 Hours) |  | Surface Mount |  | -55°C ~ 125°C |  | 2917 (7343 Metric) |  |  | AEC-Q200 | 14557199 |  |  | vPolyTan™ T50 | 0.287" L x 0.169" W (7.30mm x 4.30mm) | ±20% | 10 V |  |  | 7440 | https://www.unikeyic.com/media/about_us/Unikey_ISO_9001_Certification.pdf | https://www.unikeyic.com/products/tantalum-capacitors/t50d107m010c0040/7652091.html
T510E107K025AHE050 | KEMET | 1+: 14.9473 | Al Electrolytic Cap 100μF ±10% 25V 50mΩ 2924 SMD 7.3mm × 6mm × 3.8mm 2000h@85°C | [31 empty] | 344 | https://www.unikeyic.com/media/datasheet/22/5a/2cb2/225a2cb23d6c6ce644110ee638c1eae1.pdf | https://www.unikeyic.com/products/tantalum-capacitors/t510e107k025ahe050/7595015.html
T510E107K025ATE050 | KEMET | 1: 12.8369 | 100μF 2000h@ 85°C ±10% 25V 50mΩ 2924 SMD mount 7.3mm*6mm*3.8mm |  | T510E | 100 µF |  |  | 50mOhm | - | General Purpose | 0.150" (3.80mm) | - |  | 2000 Hrs @ 85°C | 1 (Unlimited) |  | Surface Mount |  | -55°C ~ 125°C |  | 2924 (7360 Metric) |  |  |  | 3760590 |  |  | T510 | 0.287" L x 0.236" W (7.30mm x 6.00mm) | ±10% | 25 V |  |  | 32 | https://www.unikeyic.com/media/datasheet/ee/34/185d/ee/1b11da5423c3d411a50e0357f36f0c74.pdf | https://www.unikeyic.com/products/tantalum-capacitors/t510e107k025ate050/20017639.html
T510E107M025ATE050 | KEMET | 1+: 13.6887 | Al Electrolytic Cap 100μF ±20% 25V 50mΩ 2924 SMD 7.3mm × 6mm × 3.8mm 2000h@85°C | [31 empty] | 501 | https://www.unikeyic.com/media/datasheet/3f/0f/f2e8/3f0ff2e8e507be963f9a877fa7e6be5c.pdf | https://www.unikeyic.com/products/tantalum-capacitors/t510e107m025ate050/9194236.html
T510X106K050ATE120 | KEMET | 500: 11.9435 1,000: 11.6579 | 10μF 2000h@ 85°C ±10% 50V 120mΩ 2917 SMD mount 7.3mm*4.3mm*4.3mm |  | T510X | 10 µF |  |  | 120mOhm | - | General Purpose | 0.169" (4.30mm) | - |  | 2000 Hrs @ 85°C | 1 (Unlimited) |  | Surface Mount |  | -55°C ~ 125°C |  | 2917 (7343 Metric) |  |  |  | 1841271 |  |  | T510 | 0.287" L x 0.169" W (7.30mm x 4.30mm) | ±10% | 50 V |  |  | 673 | https://www.unikeyic.com/media/datasheet/ee/34/185d/ee/1b11da5423c3d411a50e0357f36f0c74.pdf | https://www.unikeyic.com/products/tantalum-capacitors/t510x106k050ate120/21194218.html
T510X107K020ATE035 | KEMET | 500: 11.7768 1,000: 11.494 | 100μF 2000h@ 125°C ±10% 20V 35mΩ@ 100kHz 2917 SMD mount 7.3mm*4.3mm*4.3mm |  | T510X | 100 µF |  |  | 35mOhm @ 100kHz | - | General Purpose | 0.169" (4.30mm) | - |  | 2000 Hrs @ 125°C | 1 (Unlimited) |  | Surface Mount |  | -55°C ~ 125°C |  | 2917 (7343 Metric) |  |  | - | 9460189 |  |  | T510 | 0.287" L x 0.169" W (7.30mm x 4.30mm) | ±10% | 20 V |  |  | 4069 | https://www.unikeyic.com/media/datasheet/ee/34/185d/ee/1b11da5423c3d411a50e0357f36f0c74.pdf | https://www.unikeyic.com/products/tantalum-capacitors/t510x107k020ate035/20370088.html
T510X157K016ATE030 | KEMET | 500: 8.1267 1,000: 7.907 1,500: 7.797 | 150μF 2000h@ 125°C ±10% 16V 30mΩ@ 100kHz 2917 SMD mount 7.3mm*4.3mm*4.3mm |  | T510X | 150 µF |  |  | 30mOhm @ 100kHz | - | General Purpose | 0.169" (4.30mm) | - |  | 2000 Hrs @ 125°C | 1 (Unlimited) |  | Surface Mount |  | -55°C ~ 125°C |  | 2917 (7343 Metric) |  |  | - | 9642527 |  |  | T510 | 0.287" L x 0.169" W (7.30mm x 4.30mm) | ±10% | 16 V |  |  | 2317 | https://www.unikeyic.com/media/datasheet/ee/34/185d/ee/1b11da5423c3d411a50e0357f36f0c74.pdf | https://www.unikeyic.com/products/tantalum-capacitors/t510x157k016ate030/20115935.html
T510X226K050ATE075 | KEMET | 500: 11.0236 | 22μF 2000h@125°C ±10% 50V 75mΩ@100kHz 2917 SMD 7.3mm × 4.3mm × 4.3mm |  | T510X | 22 µF |  |  | 75mOhm @ 100kHz | - | General Purpose | 0.169" (4.30mm) | - |  | 2000 Hrs @ 125°C | 1 (Unlimited) |  | Surface Mount |  | -55°C ~ 125°C |  | 2917 (7343 Metric) |  |  | - | 9642407 |  |  | T510 | 0.287" L x 0.169" W (7.30mm x 4.30mm) | ±10% | 50 V |  |  | 500 | https://www.unikeyic.com/media/datasheet/ee/34/185d/ee/1b11da5423c3d411a50e0357f36f0c74.pdf | https://www.unikeyic.com/products/tantalum-capacitors/t510x226k050ate075/21106377.html
T510X227K016ATE025 | KEMET | 500: 10.2709 1,000: 10.0084 | 220μF 2000h@ 85°C ±10% 16V 25mΩ 2917 SMD mount 7.3mm*4.3mm*4.3mm |  | T510X | 220 µF |  |  | 25mOhm | - | General Purpose | 0.169" (4.30mm) | - |  | 2000 Hrs @ 85°C | 1 (Unlimited) |  | Surface Mount |  | -55°C ~ 125°C |  | 2917 (7343 Metric) |  |  |  | 3760403 |  |  | T510 | 0.287" L x 0.169" W (7.30mm x 4.30mm) | ±10% | 16 V |  |  | 8251 | https://www.unikeyic.com/media/datasheet/ee/34/185d/ee/1b11da5423c3d411a50e0357f36f0c74.pdf | https://www.unikeyic.com/products/tantalum-capacitors/t510x227k016ate025/16953436.html
T510X337K010ATE035 | KEMET | 1+: 1.7818 10+: 1.6333 30+: 1.559 100+: 1.4551 500+: 1.4106 | 330μF 2000h@85°C ±10% 10V 35mΩ 2917 SMD 7.3mm × 4.3mm × 4.3mm | [31 empty] | 2 | https://www.unikeyic.com/media/datasheet/ee/34/185d/ee/1b11da5423c3d411a50e0357f36f0c74.pdf | https://www.unikeyic.com/products/tantalum-capacitors/t510x337k010ate035/18012270.html
T510X687K006ATA023 | KEMET | 500: 10.253 1,000: 9.9957 | 680μF ±10% 6.3V 23mΩ@ 100kHz 2917 |  | T510X | 680 µF |  |  | 23mOhm @ 100kHz | - | Automotive | 0.169" (4.30mm) | - |  | 2000 Hrs @ 125°C | 1 (Unlimited) |  | Surface Mount |  | -55°C ~ 125°C |  | 2917 (7343 Metric) |  |  | AEC-Q200 | 12503883 |  |  | T510 | 0.287" L x 0.169" W (7.30mm x 4.30mm) | ±10% | 6 V |  |  | 1080 | https://www.unikeyic.com/media/datasheet/19/e6/c35f/19/29b2813a0b95eef0695ea050551d9733.pdf | https://www.unikeyic.com/products/tantalum-capacitors/t510x687k006ata023/17471321.html
T51D106M035C0120 | Vishay Intertechnology | 1+: 1.159 10+: 0.9671 500+: 0.9293 10,000+: 0.9248 15,000+: 0.9173 | 10μF ±20% 35V 120mΩ 7343-31 SMD mount 2.8mm(height) | [31 empty] | 1000 |  | https://www.unikeyic.com/products/tantalum-capacitors/t51d106m035c0120/11222400.html
T51D107M010C0040 | Vishay Intertechnology | 1+: 0.7238 50+: 0.5803 500+: 0.538 10,000+: 0.5335 15,000+: 0.5288 | Al Electrolytic Cap 100μF 2000h@125°C ±20% 10V 40mΩ@100kHz 2917 SMD 7.3mm × 4.3mm × 3.1mm | [31 empty] | 1000 |  | https://www.unikeyic.com/products/tantalum-capacitors/t51d107m010c0040/18436623.html
T51D107M016C0050 | Vishay Intertechnology | 1+: 0.6905 50+: 0.5515 500+: 0.5123 10,000+: 0.5092 15,000+: 0.5047 | vPolyTan Polymer Surface-Mount Chip Capacitor, Molded Case, High Performance, Automotive Grade | [31 empty] | 500 |  | https://www.unikeyic.com/products/tantalum-capacitors/t51d107m016c0050/6242703.html
T51D336M020C0100 | Vishay Intertechnology | 10: 1.4794 50: 1.4434 100: 1.4193 200: 1.3832 500: 1.3592 | 33μF ±20% 20V 100mΩ 7343-31 SMD mount |  | T51D | 33 µF |  |  | 100mOhm @ 100kHz |  | Automotive | 0.122" (3.10mm) | - |  | 2000 Hrs @ 125°C | 3 (168 Hours) |  | Surface Mount |  | -55°C ~ 125°C |  | 2917 (7343 Metric) |  |  | AEC-Q200 | 16640173 |  |  | T51 | 0.287" L x 0.169" W (7.30mm x 4.30mm) | ±20% | 20 V |  |  | 1828 | https://www.unikeyic.com/media/about_us/Unikey_ISO_9001_Certification.pdf | https://www.unikeyic.com/products/tantalum-capacitors/t51d336m020c0100/31184717.html
T51D336M025C0100 | Vishay Intertechnology | 10: 1.0738 50: 1.0476 100: 1.0301 200: 1.004 500: 0.9865 | 33μF 25V 100mΩ 7343-31 SMD mount |  | T51D | 33 µF |  |  | 100mOhm @ 100kHz |  | Automotive | 0.122" (3.10mm) | - |  | 2000 Hrs @ 125°C | 3 (168 Hours) |  | Surface Mount |  | -55°C ~ 125°C |  | 2917 (7343 Metric) |  |  | AEC-Q200 | 16640197 |  |  | T51 | 0.287" L x 0.169" W (7.30mm x 4.30mm) | ±20% | 25 V |  |  | 885 | https://www.unikeyic.com/media/about_us/Unikey_ISO_9001_Certification.pdf | https://www.unikeyic.com/products/tantalum-capacitors/t51d336m025c0100/22639683.html
T51D685M035C0120 | Vishay Intertechnology | 10: 1.3601 50: 1.327 100: 1.3048 200: 1.2717 500: 1.2496 | 6.8μF ±20% 35V 120mΩ 7343-31 SMD mount 7.3mm(Length)*4.3mm(height) |  | T51D | 6.8 µF |  |  | 120mOhm @ 100kHz |  | Automotive | 0.122" (3.10mm) | - |  | 2000 Hrs @ 125°C | 3 (168 Hours) |  | Surface Mount |  | -55°C ~ 125°C |  | 2917 (7343 Metric) |  |  | AEC-Q200 | 16640179 |  |  | T51 | 0.287" L x 0.169" W (7.30mm x 4.30mm) | ±20% | 35 V |  |  | 527 | https://www.unikeyic.com/media/about_us/Unikey_ISO_9001_Certification.pdf | https://www.unikeyic.com/products/tantalum-capacitors/t51d685m035c0120/8642377.html
T51V337M2R5C0040 | Vishay Intertechnology | 1+: 0.7767 100+: 0.6211 800+: 0.5954 12,000+: 0.5923 24,000+: 0.5893 | 330μF 2000h@ 125°C ±20% 2.5V 40mΩ@ 100kHz 2917 SMD mount 7.3mm*4.3mm*2mm | [31 empty] | 800 |  | https://www.unikeyic.com/products/tantalum-capacitors/t51v337m2r5c0040/25958848.html
T520A106M010ATE080 | KEMET | 2,000+: 0.7017 10,000+: 0.615 20,000+: 0.5083 | 10μF 2000h@105°C ±20% 10V 80mΩ@100kHz 1206 SMD 3.2mm × 1.6mm × 1.8mm | [31 empty] | 5700 | https://www.unikeyic.com/media/datasheet/a0/69/6dc2/a0696dc203c7c39a09bebcd665aaa4b8.pdf | https://www.unikeyic.com/products/tantalum-capacitors/t520a106m010ate080/18694134.html
T520A107M006ATE070 | KEMET | 1+: 0.3828 10+: 0.3042 30+: 0.2707 100+: 0.2285 500+: 0.2095 1,000+: 0.1993 | 100μF 2000h@ 105°C ±20% 6.3V 70mΩ@ 100kHz 1206 SMD mount 3.2mm*1.6mm*1.8mm | [31 empty] | 24607 | https://www.unikeyic.com/media/datasheet/61/8c/a3a2/61/64460094117329945ef902341519c85f.pdf | https://www.unikeyic.com/products/tantalum-capacitors/t520a107m006ate070/20183196.html
T520A226M006ATE100 | KEMET | 1+: 0.101 10+: 0.095 50+: 0.0921 100+: 0.0891 | 22μF 2000h@105°C ±20% 6.3V 100mΩ@100kHz 1206 SMD 3.2mm × 1.6mm × 1.8mm | [31 empty] | 24 | https://www.unikeyic.com/media/datasheet/35/bd/46f5/35bd46f51203071a3d69878258c41e91.pdf | https://www.unikeyic.com/products/tantalum-capacitors/t520a226m006ate100/19165509.html
T520A226M010ANE080 | KEMET | 10: 2.2438 50: 1.6892 100: 1.5349 500: 1.32 1,000: 1.2591 | 22μF ±20% 10V 80mΩ 3216-18 SMD mount |  | T520A | 22 µF |  |  | 80mOhm @ 100kHz |  | General Purpose | 0.071" (1.80mm) | - |  | 2000 Hrs @ 105°C | 3 (168 Hours) |  | Surface Mount |  | -55°C ~ 105°C |  | 1206 (3216 Metric) | Tape & Reel (TR)Cut Tape (CT) |  | - | 16672653 |  |  | KO-CAP® T520 | 0.126" L x 0.063" W (3.20mm x 1.60mm) | ±20% | 10 V |  |  | 1920 | https://www.unikeyic.com/media/datasheet/c9/f7/04bc/c9f704bcd84aeda384391623c5214a61.pdf | https://www.unikeyic.com/products/tantalum-capacitors/t520a226m010ane080/17080412.html
T520B107M006ATE015 | KEMET | 1: 0.815 10: 0.6428 50: 0.5306 150: 0.4844 500: 0.4518 1,000: 0.4232 | 100μF 2000h@ 105°C ±20% 6.3V 15mΩ@ 100kHz 1411 SMD mount 3.5mm*2.8mm*2mm |  | T520B | 100 µF |  |  | 15mOhm @ 100kHz |  | General Purpose | 0.079" (2.00mm) | - |  | 2000 Hrs @ 105°C | 3 (168 Hours) |  | Surface Mount |  | -55°C ~ 105°C |  | 1411 (3528 Metric) |  |  | - | 1842128 |  |  | KO-CAP® T520 | 0.138" L x 0.110" W (3.50mm x 2.80mm) | ±20% | 6.3 V |  |  |  | https://www.unikeyic.com/media/datasheet/61/8c/a3a2/61/64460094117329945ef902341519c85f.pdf | https://www.unikeyic.com/products/tantalum-capacitors/t520b107m006ate015/9862031.html
T520B107M006ATE025 | KEMET | 1: 1.5204 10: 1.2589 30: 1.1176 | Al Electrolytic Cap, 100μF 2000h@105°C ±20% 6.3V 25mΩ@100kHz 1411 SMD 3.5mm × 2.8mm × 2mm |  | T520B | 100 µF |  |  | 25mOhm @ 100kHz |  | General Purpose | 0.079" (2.00mm) | - |  | 2000 Hrs @ 105°C | 3 (168 Hours) |  | Surface Mount |  | -55°C ~ 105°C |  | 1411 (3528 Metric) |  |  | - | 3760408 |  |  | KO-CAP® T520 | 0.138" L x 0.110" W (3.50mm x 2.80mm) | ±20% | 6.3 V |  |  |  | https://www.unikeyic.com/media/datasheet/9c/97/e3d8/9c97e3d8e3f294d35f048f96c2adea37.pdf | https://www.unikeyic.com/products/tantalum-capacitors/t520b107m006ate025/10601958.html
T520B107M006ATE040 | KEMET | 1+: 0.4208 10+: 0.3469 50+: 0.2952 150+: 0.2765 500+: 0.26 1,000+: 0.2453 | Al Electrolytic Cap 100μF 2000h@105°C ±20% 6.3V 40mΩ@100kHz 1411 SMD 3.5mm × 2.8mm × 2mm | [31 empty] | 307 | https://www.unikeyic.com/media/datasheet/50/8e/f53e/508ef53e741d93632d324e5c241761d9.pdf | https://www.unikeyic.com/products/tantalum-capacitors/t520b107m006ate040/21107774.html
T520B107M010ATE070 | KEMET | 1: 0.4133 10: 0.3232 30: 0.2852 100: 0.2386 500: 0.2168 1,000: 0.2037 | 100μF 2000h@ 105°C ±20% 10V 70mΩ@ 100kHz 1411 SMD mount 3.5mm*2.8mm*2mm |  | T520B | 100 µF |  |  | 70mOhm @ 100kHz |  | General Purpose | 0.079" (2.00mm) | - |  | 2000 Hrs @ 105°C | 3 (168 Hours) |  | Surface Mount |  | -55°C ~ 105°C |  | 1411 (3528 Metric) |  |  | - |  |  |  | KO-CAP® T520 | 0.138" L x 0.110" W (3.50mm x 2.80mm) | ±20% | 10 V |  |  |  | https://www.unikeyic.com/media/datasheet/61/8c/a3a2/61/64460094117329945ef902341519c85f.pdf | https://www.unikeyic.com/products/tantalum-capacitors/t520b107m010ate070/17466705.html
T520B157M006ATE025 | KEMET | 10+: 2.0579 50+: 1.5854 100+: 1.4249 500+: 1.2303 1,000+: 1.1533 2,000+: 1.0967 | 150μF 2000h@ 105°C ±20% 6.3V 25mΩ@ 100kHz 1411 SMD mount 3.5mm*2.8mm*2mm | [31 empty] | 4238 | https://www.unikeyic.com/media/datasheet/a0/69/6dc2/a0696dc203c7c39a09bebcd665aaa4b8.pdf | https://www.unikeyic.com/products/tantalum-capacitors/t520b157m006ate025/9473412.html
T520B157M006ATE035 | KEMET | 5+: 0.3711 50+: 0.3012 150+: 0.2708 500+: 0.2335 2,000+: 0.2169 4,000+: 0.207 | Al Electrolytic Cap 150μF 2000h@105°C ±20% 6.3V 35mΩ@100kHz 1411 SMD 3.5mm × 2.8mm × 2mm | [31 empty] | 24885 | https://www.unikeyic.com/media/datasheet/06/d4/1129/06d411298806b877ecce0f329775ce00.pdf | https://www.unikeyic.com/products/tantalum-capacitors/t520b157m006ate035/16861530.html
T520B227M004ATE035 | KEMET | 10+: 1.4169 50+: 1.2715 100+: 1.1102 500+: 0.9477 1,000+: 0.8952 | 220μF 2000h@ 105°C ±20% 4V 35mΩ@ 100kHz 1411 SMD mount 3.5mm*2.8mm*2.1mm | [31 empty] | 3920 | https://www.unikeyic.com/media/datasheet/06/d4/1129/06d411298806b877ecce0f329775ce00.pdf | https://www.unikeyic.com/products/tantalum-capacitors/t520b227m004ate035/6597255.html
T520B227M004ATE045 | KEMET | 10: 1.3453 50: 1.2102 100: 1.0543 500: 0.8952 1,000: 0.8495 | 220μF 2000h@ 105°C ±20% 4V 45mΩ@ 100kHz 1411 SMD mount 3.5mm*2.8mm*2.1mm |  | T520B | 220 µF |  |  | 45mOhm @ 100kHz |  | General Purpose | 0.079" (2.00mm) | - |  | 2000 Hrs @ 105°C | 3 (168 Hours) |  | Surface Mount |  | -55°C ~ 105°C |  | 1411 (3528 Metric) |  |  | - | 1001030 |  |  | KO-CAP® T520 | 0.138" L x 0.110" W (3.50mm x 2.80mm) | ±20% | 4 V |  |  | 476 | https://www.unikeyic.com/media/datasheet/b4/5d/9fb8/b45d9fb8f86f3ca8f9168212463124ae.pdf | https://www.unikeyic.com/products/tantalum-capacitors/t520b227m004ate045/17182426.html
T520B227M006ATE025 | KEMET | 1+: 0.6929 10+: 0.5784 30+: 0.5204 100+: 0.4632 500+: 0.4151 1,000+: 0.3975 | 220μF 2000h@ 105°C ±20% 6.3V 25mΩ@ 100kHz 1411 SMD mount 3.5mm*2.8mm*2.1mm | [31 empty] | 10193 | https://www.unikeyic.com/media/datasheet/a3/05/2e79/a3052e79a472f72ade05443d51829f6b.pdf | https://www.unikeyic.com/products/tantalum-capacitors/t520b227m006ate025/20881669.html
T520B227M006ATE035 | KEMET | 1+: 0.4935 100+: 0.4115 1,000+: 0.3739 2,000+: 0.3586 30,000+: 0.3569 40,000+: 0.3535 | Al Electrolytic Cap, 220μF, 2000h@105°C, ±20%, 6.3V, 35mΩ@100kHz, 1411, SMD, 3.5mm × 2.8mm × 2mm | [31 empty] | 1453 | https://www.unikeyic.com/media/datasheet/f3/75/8170/f37581706ff04c4fd37fddfbc6f62365.pdf | https://www.unikeyic.com/products/tantalum-capacitors/t520b227m006ate035/6852434.html
T520B227M006ATE045 | KEMET | 2,000+: 0.2535 6,000+: 0.242 | 220μF 2000h@ 105°C ±20% 6.3V 45mΩ@ 100kHz 1411 SMD mount 3.5mm*2.8mm*2mm | [31 empty] | 2000 | https://www.unikeyic.com/media/datasheet/dc/c0/3209/dcc032090ab8bb4983372dbc265fcab1.pdf | https://www.unikeyic.com/products/tantalum-capacitors/t520b227m006ate045/8217204.html
T520B227M006ATE070 | KEMET | 10+: 1.2837 50+: 1.1526 100+: 1.0035 500+: 0.8495 1,000+: 0.8038 | Al Electrolytic Cap, 220μF, 2000h@105°C, ±20%, 6.3V, 70mΩ@100kHz, 1411, SMD, 3.5mm × 2.8mm × 2mm | [31 empty] | 1012 | https://www.unikeyic.com/media/datasheet/61/8c/a3a2/61/64460094117329945ef902341519c85f.pdf | https://www.unikeyic.com/products/tantalum-capacitors/t520b227m006ate070/8005437.html
T520B227M2R5ATE035 | KEMET | 1+: 0.2762 10+: 0.2598 30+: 0.245 100+: 0.2004 500+: 0.1856 | Al Electrolytic Cap 220μF 2000h@105°C ±20% 2.5V 35mΩ@100kHz 1411 SMD 3.5mm × 2.8mm × 2mm | [31 empty] | 55 | https://www.unikeyic.com/media/datasheet/88/b1/97c4/88b197c4b959d48fb8cd70ab5d103074.pdf | https://www.unikeyic.com/products/tantalum-capacitors/t520b227m2r5ate035/20801945.html
T520B336M006ATE070 | KEMET | 10: 0.6804 100: 0.5957 500: 0.4927 1,000: 0.4633 2,000: 0.4396 | 33μF 2000h@ 105°C ±20% 6.3V 70mΩ@ 100kHz 1411 SMD mount 3.5mm*2.8mm*2.1mm |  | T520B | 33 µF |  |  | 70mOhm @ 100kHz |  | General Purpose | 0.079" (2.00mm) | - |  | 2000 Hrs @ 105°C | 3 (168 Hours) |  | Surface Mount |  | -55°C ~ 105°C |  | 1411 (3528 Metric) |  |  | - |  |  |  | KO-CAP® T520 | 0.138" L x 0.110" W (3.50mm x 2.80mm) | ±20% | 6.3 V |  |  | 707 | https://www.unikeyic.com/media/datasheet/0d/da/db9f/0d/b4839cc12a6f68f0199c598f7901bb10.pdf | https://www.unikeyic.com/products/tantalum-capacitors/t520b336m006ate070/5433861.html
T520B336M010ATE025 | KEMET | 10: 1.1983 50: 1.1172 100: 0.9342 500: 0.7937 1,000: 0.7497 | 33μF 2000h@ 105°C ±20% 10V 25mΩ@ 100kHz 1411 SMD mount 3.5mm*2.8mm*2.1mm |  | T520B | 33 µF |  |  | 25mOhm @ 100kHz |  | General Purpose | 0.079" (2.00mm) | - |  | 2000 Hrs @ 105°C | 3 (168 Hours) |  | Surface Mount |  | -55°C ~ 105°C |  | 1411 (3528 Metric) |  |  | - | 1655670 |  |  | KO-CAP® T520 | 0.138" L x 0.110" W (3.50mm x 2.80mm) | ±20% | 10 V |  |  | 1931 | https://www.unikeyic.com/media/datasheet/0d/da/db9f/0d/b4839cc12a6f68f0199c598f7901bb10.pdf | https://www.unikeyic.com/products/tantalum-capacitors/t520b336m010ate025/7742813.html
T520B336M010ATE070 | KEMET | 50+: 0.8485 100+: 0.6525 500+: 0.528 1,000+: 0.4925 2,000+: 0.4823 | Al Electrolytic Cap 33μF 2000h@105°C ±20% 10V 70mΩ@100kHz 1411 SMD 3.5mm × 2.8mm × 2.1mm | [31 empty] | 1544 | https://www.unikeyic.com/media/datasheet/0a/72/3f52/0a723f52dbd8487e3e60d9a15db35fc5.pdf | https://www.unikeyic.com/products/tantalum-capacitors/t520b336m010ate070/16914213.html
T520B337M006ATE040 | KEMET | 2,000: 0.6603 6,000: 0.6206 | 330μF 2000h@ 85°C ±20% 6.3V 40mΩ@ 100kHz 1411 SMD mount 3.5mm*2.8mm*2mm |  | T520B | 330 µF |  |  | 40mOhm @ 100kHz |  | General Purpose | 0.079" (2.00mm) | - |  | 2000 Hrs @ 85°C | 3 (168 Hours) |  | Surface Mount |  | -55°C ~ 85°C |  | 1411 (3528 Metric) |  |  | - | 9558258 |  |  | KO-CAP® T520 | 0.138" L x 0.110" W (3.50mm x 2.80mm) | ±20% | 6.3 V |  |  |  | https://www.unikeyic.com/media/datasheet/61/8c/a3a2/61/64460094117329945ef902341519c85f.pdf | https://www.unikeyic.com/products/tantalum-capacitors/t520b337m006ate040/6386060.html
T520B337M2R5ATE009 | KEMET | 1+: 0.6218 10+: 0.5199 30+: 0.4691 100+: 0.4185 500+: 0.3703 1,000+: 0.3544 | 330μF 2000h@ 105°C ±20% 2.5V 9mΩ@ 100kHz 1411 SMD mount 3.5mm*2.8mm*2.1mm | [31 empty] | 7116 | https://www.unikeyic.com/media/datasheet/61/8c/a3a2/61/64460094117329945ef902341519c85f.pdf | https://www.unikeyic.com/products/tantalum-capacitors/t520b337m2r5ate009/8394814.html
T520B337M2R5ATE018 | KEMET | 10+: 1.5778 50+: 1.3206 100+: 1.2388 500+: 1.0645 1,000+: 1.0086 | Al Electrolytic Cap 330μF ±20% 2.5V 18mΩ@100kHz 2000h@105°C 1411 SMD 3.5mm × 2.8mm × 2mm | [31 empty] | 1764 | https://www.unikeyic.com/media/datasheet/0d/da/db9f/0d/b4839cc12a6f68f0199c598f7901bb10.pdf | https://www.unikeyic.com/products/tantalum-capacitors/t520b337m2r5ate018/10200310.html
T520B337M2R5ATE035 | KEMET | 10: 0.9658 50: 0.8979 100: 0.8123 500: 0.6735 1,000: 0.6278 2,000: 0.5635 | 330μF 2000h@ 105°C ±20% 2.5V 35mΩ@ 100kHz 1411 SMD mount 3.5mm*2.8mm*2.1mm |  | T520B | 330 µF |  |  | 35mOhm @ 100kHz |  | General Purpose | 0.079" (2.00mm) | - |  | 2000 Hrs @ 105°C | 3 (168 Hours) |  | Surface Mount |  | -55°C ~ 105°C |  | 1411 (3528 Metric) |  |  | - |  |  |  | KO-CAP® T520 | 0.138" L x 0.110" W (3.50mm x 2.80mm) | ±20% | 2.5 V |  |  | 1683 | https://www.unikeyic.com/media/datasheet/a2/2f/d8d0/a2/f63cb6f14d4b827296bc8e1f71d401ed.pdf | https://www.unikeyic.com/products/tantalum-capacitors/t520b337m2r5ate035/21679077.html
T520B476M006ATE070 | KEMET | 2,000+: 0.5483 10,000+: 0.5383 20,000+: 0.5267 | 47μF 2000h@105°C ±20% 6.3V 70mΩ@100kHz 1411 SMD 3.5mm × 2.8mm × 2mm Capacitor | [31 empty] | 5940 | https://www.unikeyic.com/media/datasheet/34/f0/585d/34f0585daf256f944840fcf3f679462b.pdf | https://www.unikeyic.com/products/tantalum-capacitors/t520b476m006ate070/8585696.html
T520B477M2R5ATE014 | KEMET | 2,000: 0.5077 6,000: 0.4772 | 470μF 2000h@ 85°C ±20% 2.5V 14mΩ@ 100kHz 1411 SMD mount 3.5mm*2.8mm*2mm |  | T520B | 470 µF |  |  | 14mOhm @ 100kHz |  | General Purpose | 0.079" (2.00mm) | - |  | 2000 Hrs @ 85°C | 3 (168 Hours) |  | Surface Mount |  | -55°C ~ 85°C |  | 1411 (3528 Metric) |  |  | - |  |  |  | KO-CAP® T520 | 0.138" L x 0.110" W (3.50mm x 2.80mm) | ±20% | 2.5 V |  |  |  | https://www.unikeyic.com/media/datasheet/0d/da/db9f/0d/b4839cc12a6f68f0199c598f7901bb10.pdf | https://www.unikeyic.com/products/tantalum-capacitors/t520b477m2r5ate014/5633317.html
T520C107M010ATE045 | KEMET | 10+: 1.393 50+: 1.2529 100+: 1.0932 500+: 0.9342 1,000+: 0.9155 | 100μF 2000h@105°C ±20% 10V 45mΩ@100kHz 2312 SMD 6mm × 3.2mm × 2.8mm | [31 empty] | 980 | https://www.unikeyic.com/media/datasheet/0d/da/db9f/0d/b4839cc12a6f68f0199c598f7901bb10.pdf | https://www.unikeyic.com/products/tantalum-capacitors/t520c107m010ate045/21179038.html
T520C226M016ATE080 | KEMET | 1+: 1.5738 10+: 1.3195 30+: 1.1598 100+: 0.9983 | Al Electrolytic Cap 22μF 2000h@105°C ±20% 16V 80mΩ@100kHz 2312 SMD 6mm × 3.2mm × 2.8mm | [31 empty] | 495 | https://www.unikeyic.com/media/datasheet/06/d4/1129/06d411298806b877ecce0f329775ce00.pdf | https://www.unikeyic.com/products/tantalum-capacitors/t520c226m016ate080/21389325.html
T520C227M006ATE018 | KEMET | 10+: 1.9575 50+: 1.4573 100+: 1.3166 500+: 1.1322 1,000+: 1.1102 | Al Electrolytic Cap, SMD, 220μF, 6.3V, ±20%, 18mΩ@100kHz, 2000h@105°C, 2312, 6mm × 3.2mm × 2.8mm | [31 empty] | 492 | https://www.unikeyic.com/media/datasheet/0d/da/db9f/0d/b4839cc12a6f68f0199c598f7901bb10.pdf | https://www.unikeyic.com/products/tantalum-capacitors/t520c227m006ate018/17062827.html
T520C227M2R5ATE025 | KEMET | 10: 1.0196 | 220μF 2000h@105°C ±20% 2.5V 25mΩ@100kHz 2312 Al Electrolytic Cap, SMD 6mm × 3.2mm × 2.8mm |  | T520C | 220 µF |  |  | 25mOhm @ 100kHz |  | General Purpose | 0.110" (2.80mm) | - |  | 2000 Hrs @ 105°C | 3 (168 Hours) |  | Surface Mount |  | -55°C ~ 105°C |  | 2312 (6032 Metric) |  |  | - |  |  |  | KO-CAP® T520 | 0.236" L x 0.126" W (6.00mm x 3.20mm) | ±20% | 2.5 V |  |  | 421 | https://www.unikeyic.com/media/datasheet/a2/2f/d8d0/a2/f63cb6f14d4b827296bc8e1f71d401ed.pdf | https://www.unikeyic.com/products/tantalum-capacitors/t520c227m2r5ate025/7942539.html
T520C476M010ATE100 | KEMET | 10: 1.3096 50: 1.1767 100: 1.0255 500: 0.8732 1,000: 0.8563 | 47μF 2000h@ 105°C ±20% 10V 100mΩ@ 100kHz 2312 SMD mount 6mm*3.2mm*2.8mm |  | T520C | 47 µF |  |  | 100mOhm @ 100kHz |  | General Purpose | 0.110" (2.80mm) | - |  | 2000 Hrs @ 105°C | 3 (168 Hours) |  | Surface Mount |  | -55°C ~ 105°C |  | 2312 (6032 Metric) |  |  | - | 2039659 |  |  | KO-CAP® T520 | 0.236" L x 0.126" W (6.00mm x 3.20mm) | ±20% | 10 V |  |  | 245 | https://www.unikeyic.com/media/datasheet/61/8c/a3a2/61/64460094117329945ef902341519c85f.pdf | https://www.unikeyic.com/products/tantalum-capacitors/t520c476m010ate100/18440640.html
T520D107M010ATE018 | KEMET | 500: 1.065 2,500: 1.045 5,000: 1.0233 | 100μF 2000h@ 105°C ±20% 10V 18mΩ@ 100kHz 2917 SMD mount 7.3mm*4.3mm*3.1mm |  | T520D | 100 µF |  |  | 18mOhm @ 100kHz |  | General Purpose | 0.122" (3.10mm) | - |  | 2000 Hrs @ 105°C | 3 (168 Hours) |  | Surface Mount |  | -55°C ~ 105°C |  | 2917 (7343 Metric) |  |  | - | 3724868 |  |  | KO-CAP® T520 | 0.287" L x 0.169" W (7.30mm x 4.30mm) | ±20% | 10 V |  |  | 1470 | https://www.unikeyic.com/media/datasheet/61/8c/a3a2/61/64460094117329945ef902341519c85f.pdf | https://www.unikeyic.com/products/tantalum-capacitors/t520d107m010ate018/6976661.html
T520D108M2R5ATE030 | KEMET | 10+: 2.8437 50+: 2.3988 100+: 2.3286 500+: 2.2767 1,000+: 2.26 | 1000μF 2000h@105°C ±20% 2.5V 30mΩ@100kHz 2917 SMD 7.3mm × 4.3mm × 3.1mm | [31 empty] | 371 | https://www.unikeyic.com/media/datasheet/f4/2f/c343/f42fc3437485215559ab9569310f3be7.pdf | https://www.unikeyic.com/products/tantalum-capacitors/t520d108m2r5ate030/9140605.html
T520D156M025ATE060 | KEMET | 10: 3.375 50: 2.7987 100: 2.5469 500: 2.225 1,000: 2.1817 | Al Electrolytic Cap 15μF ±20% 25V 60mΩ@100kHz 2000h@105°C SMD 2917 7.3mm × 4.3mm × 3.1mm |  | T520D | 15 µF |  |  | 60mOhm @ 100kHz |  | General Purpose | 0.122" (3.10mm) | - |  | 2000 Hrs @ 105°C | 3 (168 Hours) |  | Surface Mount |  | -55°C ~ 105°C |  | 2917 (7343 Metric) |  |  | - | 818892 |  |  | KO-CAP® T520 | 0.287" L x 0.169" W (7.30mm x 4.30mm) | ±20% | 25 V |  |  | 881 | https://www.unikeyic.com/media/datasheet/0d/da/db9f/0d/b4839cc12a6f68f0199c598f7901bb10.pdf | https://www.unikeyic.com/products/tantalum-capacitors/t520d156m025ate060/5586752.html
T520D157M006ATE007 | KEMET | 10: 2.6879 50: 2.1998 100: 1.9885 500: 1.7 1,000: 1.6667 | 150μF 2000h@ 105°C ±20% 6.3V 7mΩ@ 100kHz 2917 SMD mount 7.3mm*4.3mm*3.1mm |  | T520D | 150 µF |  |  | 7mOhm @ 100kHz |  | General Purpose | 0.122" (3.10mm) | - |  | 2000 Hrs @ 105°C | 3 (168 Hours) |  | Surface Mount |  | -55°C ~ 105°C |  | 2917 (7343 Metric) |  |  | - | 1001097 |  |  | KO-CAP® T520 | 0.287" L x 0.169" W (7.30mm x 4.30mm) | ±20% | 6.3 V |  |  | 78 | https://www.unikeyic.com/media/datasheet/59/b7/83b4/59b783b426b0dc310d4a08de704201a6.pdf | https://www.unikeyic.com/products/tantalum-capacitors/t520d157m006ate007/6230136.html
T520D157M010ATE015 | KEMET | 10+: 2.6619 50+: 2.1773 100+: 1.9766 500+: 1.69 1,000+: 1.6567 | 150μF 2000h@105°C ±20% 10V 15mΩ@100kHz 2917 Al Electrolytic Cap, SMD, 7.3mm × 4.3mm × 3.1mm | [31 empty] | 773 | https://www.unikeyic.com/media/datasheet/61/8c/a3a2/61/64460094117329945ef902341519c85f.pdf | https://www.unikeyic.com/products/tantalum-capacitors/t520d157m010ate015/8103421.html
T520D157M010ATE025 | KEMET | 10: 2.5282 50: 1.9246 100: 1.7515 500: 1.4909 1,000: 1.4622 | 150μF 2000h@105°C ±20% 10V 25mΩ@100kHz 2917 SMD 7.3mm × 4.3mm × 3.1mm |  | T520D | 150 µF |  |  | 25mOhm @ 100kHz |  | General Purpose | 0.122" (3.10mm) | - |  | 2000 Hrs @ 105°C | 3 (168 Hours) |  | Surface Mount |  | -55°C ~ 105°C |  | 2917 (7343 Metric) |  |  | - |  |  |  | KO-CAP® T520 | 0.287" L x 0.169" W (7.30mm x 4.30mm) | ±20% | 10 V |  |  | 576 | https://www.unikeyic.com/media/datasheet/0d/da/db9f/0d/b4839cc12a6f68f0199c598f7901bb10.pdf | https://www.unikeyic.com/products/tantalum-capacitors/t520d157m010ate025/9179265.html
T520D157M010ATE055 | KEMET | 1+: 0.5345 10+: 0.5048 30+: 0.4751 100+: 0.4454 | Al Electrolytic Cap, 150μF, ±20%, 10V, 55mΩ@100kHz, 2000h@105°C, 2917, SMD, 7.3mm × 4.3mm × 3.1mm | [31 empty] | 39 | https://www.unikeyic.com/media/datasheet/16/47/70dc/164770dc78a899b297b87ae9fce9c758.pdf | https://www.unikeyic.com/products/tantalum-capacitors/t520d157m010ate055/20485458.html
T520D227M006ATE006 | KEMET | 10: 2.5542 50: 2.3763 100: 2.3202 500: 2.2833 1,000: 2.28 | 220μF 2000h@105°C ±20% 6.3V 6mΩ@100kHz 2917 SMD 7.3mm × 4.3mm × 3.1mm Al Electrolytic Cap |  | T520D | 220 µF |  |  | 6mOhm @ 100kHz |  | General Purpose | 0.122" (3.10mm) | - |  | 2000 Hrs @ 105°C | 3 (168 Hours) |  | Surface Mount |  | -55°C ~ 105°C |  | 2917 (7343 Metric) |  |  | - | 5452650 |  |  | KO-CAP® T520 | 0.287" L x 0.169" W (7.30mm x 4.30mm) | ±20% | 6.3 V |  |  | 347 | https://www.unikeyic.com/media/datasheet/8f/ce/bdcb/8fcebdcbdd9aad5c5c8a084f1a623802.pdf | https://www.unikeyic.com/products/tantalum-capacitors/t520d227m006ate006/8043210.html
T520D227M006ATE009 | KEMET | 10+: 2.7883 50+: 2.7104 100+: 2.5723 500+: 2.4583 1,000+: 2.3817 | 220μF 2000h@105°C ±20% 6.3V 9mΩ@100kHz 2917 SMD, 7.3mm × 4.3mm × 3.1mm | [31 empty] | 329 | https://www.unikeyic.com/media/datasheet/68/97/ba77/6897ba771d669f46e640d1f74ed2ea88.pdf | https://www.unikeyic.com/products/tantalum-capacitors/t520d227m006ate009/17625140.html
T520D227M010ATE018 | KEMET | 500+: 1.1499 1,500+: 1.1039 | Al Electrolytic Cap, 220μF, 2000h@105°C, ±20%, 10V, 18mΩ@100kHz, 2917, SMD, 7.3mm × 4.3mm × 3.1mm | [31 empty] | 1000 | https://www.unikeyic.com/media/datasheet/50/8e/f53e/508ef53e741d93632d324e5c241761d9.pdf | https://www.unikeyic.com/products/tantalum-capacitors/t520d227m010ate018/7772689.html
T520D227M010ATE025 | KEMET | 1: 1.6243 10: 1.3987 30: 1.2744 100: 1.1334 500: 0.9855 1,000: 0.9561 | 220μF 2000h@105°C ±20% 10V 25mΩ@100kHz 2917 SMD 7.3mm × 4.3mm × 3.1mm |  | T520D | 220 µF |  |  | 25mOhm @ 100kHz |  | General Purpose | 0.122" (3.10mm) | - |  | 2000 Hrs @ 105°C | 3 (168 Hours) |  | Surface Mount |  | -55°C ~ 105°C |  | 2917 (7343 Metric) |  |  | - | 819371 |  |  | KO-CAP® T520 | 0.287" L x 0.169" W (7.30mm x 4.30mm) | ±20% | 10 V |  |  |  | https://www.unikeyic.com/media/datasheet/50/8e/f53e/508ef53e741d93632d324e5c241761d9.pdf | https://www.unikeyic.com/products/tantalum-capacitors/t520d227m010ate025/6869962.html
T520D337M004ATE007 | KEMET | 10+: 2.8869 50+: 2.3694 100+: 2.156 500+: 1.8533 1,000+: 1.8167 | Al Electrolytic Cap 330μF 2000h@105°C ±20% 4V 7mΩ@100kHz 2917 SMD 7.3mm × 4.3mm × 3.1mm | [31 empty] | 446 | https://www.unikeyic.com/media/datasheet/0d/da/db9f/0d/b4839cc12a6f68f0199c598f7901bb10.pdf | https://www.unikeyic.com/products/tantalum-capacitors/t520d337m004ate007/20487913.html
T520D337M004ATE009 | KEMET | 10+: 2.8869 50+: 2.3833 100+: 2.1712 500+: 1.8683 1,000+: 1.8317 | Al Electrolytic Cap 330μF 2000h@105°C ±20% 4V 9mΩ@100kHz 2917 SMD 7.3mm × 4.3mm × 3.1mm | [31 empty] | 920 | https://www.unikeyic.com/media/datasheet/55/92/1c0a/55921c0a05440b4d2e6fe8f81d48fdc9.pdf | https://www.unikeyic.com/products/tantalum-capacitors/t520d337m004ate009/20842912.html
T520D337M006ATE009 | KEMET | 1+: 1.2035 10+: 1.0306 50+: 0.9012 150+: 0.8536 500+: 0.8107 1,000+: 0.7721 | Al Electrolytic Cap 330μF 2000h@105°C ±20% 6.3V 9mΩ@100kHz 2917 SMD 7.3mm × 4.3mm × 3.1mm | [31 empty] | 2498 | https://www.unikeyic.com/media/datasheet/a0/69/6dc2/a0696dc203c7c39a09bebcd665aaa4b8.pdf | https://www.unikeyic.com/products/tantalum-capacitors/t520d337m006ate009/9877624.html
T520D337M006ATE015 | KEMET | 500+: 0.7783 1,500+: 0.7576 | Al Electrolytic Cap 330μF 2000h@105°C ±20% 6.3V 15mΩ@100kHz 2917 SMD 7.3mm × 4.3mm × 3.1mm | [31 empty] | 3000 | https://www.unikeyic.com/media/datasheet/50/8e/f53e/508ef53e741d93632d324e5c241761d9.pdf | https://www.unikeyic.com/products/tantalum-capacitors/t520d337m006ate015/20246667.html
T520D337M006ATE025 | KEMET | 1+: 1.0677 10+: 0.9018 30+: 0.811 100+: 0.7091 500+: 0.6652 1,000+: 0.6447 | Al Electrolytic Cap 330μF 2000h@105°C ±20% 6.3V 25mΩ@100kHz 2917 SMD 7.3mm × 4.3mm × 3.1mm | [31 empty] | 485 | https://www.unikeyic.com/media/datasheet/50/8e/f53e/508ef53e741d93632d324e5c241761d9.pdf | https://www.unikeyic.com/products/tantalum-capacitors/t520d337m006ate025/18066716.html
T520D337M006ATE045 | KEMET | 1+: 0.7045 10+: 0.5787 50+: 0.4858 150+: 0.4549 500+: 0.4283 1,000+: 0.4083 | Al Electrolytic Cap 330μF 2000h@105°C ±20% 6.3V 45mΩ@100kHz 2917 SMD 7.3mm × 4.3mm × 3.1mm | [31 empty] | 5 | https://www.unikeyic.com/media/datasheet/61/8c/a3a2/61/64460094117329945ef902341519c85f.pdf | https://www.unikeyic.com/products/tantalum-capacitors/t520d337m006ate045/18747835.html
T520D477M004ATE015 | KEMET | 10: 2.4483 50: 1.9108 100: 1.6652 500: 1.3775 1,000: 1.3505 | Al Electrolytic Cap, SMD, 470μF ±20% 4V 15mΩ@100kHz 2917 2000h@105°C 7.3mm × 4.3mm × 3.1mm |  | T520D | 470 µF |  |  | 15mOhm @ 100kHz |  | General Purpose | 0.122" (3.10mm) | - |  | 2000 Hrs @ 105°C | 3 (168 Hours) |  | Surface Mount |  | -55°C ~ 105°C |  | 2917 (7343 Metric) |  |  | - |  |  |  | KO-CAP® T520 | 0.287" L x 0.169" W (7.30mm x 4.30mm) | ±20% | 4 V |  |  | 737 | https://www.unikeyic.com/media/datasheet/a2/2f/d8d0/a2/f63cb6f14d4b827296bc8e1f71d401ed.pdf | https://www.unikeyic.com/products/tantalum-capacitors/t520d477m004ate015/20254379.html
T520D477M2R5ATE007 | KEMET | 10: 2.9319 50: 2.8662 100: 2.7365 500: 2.63 1,000: 2.565 | 470μF 2000h@ 105°C ±20% 2.5V 7mΩ@ 100kHz 2917 SMD mount 7.3mm*4.3mm*3.1mm |  | T520D | 470 µF |  |  | 7mOhm @ 100kHz |  | General Purpose | 0.122" (3.10mm) | - |  | 2000 Hrs @ 105°C | 3 (168 Hours) |  | Surface Mount |  | -55°C ~ 105°C |  | 2917 (7343 Metric) |  |  | - | 992087 |  |  | KO-CAP® T520 | 0.287" L x 0.169" W (7.30mm x 4.30mm) | ±20% | 2.5 V |  |  | 490 | https://www.unikeyic.com/media/datasheet/a2/2f/d8d0/a2/f63cb6f14d4b827296bc8e1f71d401ed.pdf | https://www.unikeyic.com/products/tantalum-capacitors/t520d477m2r5ate007/17393383.html
T520D686M016ATE050 | KEMET | 500+: 1.5494 | Al Electrolytic Cap 68μF 2000h@105°C ±20% 16V 50mΩ@100kHz 2917, SMD, 7.3mm × 4.3mm × 3.1mm | [31 empty] | 500 | https://www.unikeyic.com/media/datasheet/0d/da/db9f/0d/b4839cc12a6f68f0199c598f7901bb10.pdf | https://www.unikeyic.com/products/tantalum-capacitors/t520d686m016ate050/19754972.html
T520D687M004ATE025 | KEMET | 1: 6.2199 10: 3.8181 50: 3.1829 100: 2.9243 500: 2.5383 1,000: 2.4883 | 680μF 2000h@ 105°C ±20% 4V 25mΩ@ 100kHz 2917 SMD mount 7.3mm*4.3mm*3.1mm |  | T520D | 680 µF |  |  | 25mOhm @ 100kHz |  | General Purpose | 0.122" (3.10mm) | - |  | 2000 Hrs @ 105°C | 3 (168 Hours) |  | Surface Mount |  | -55°C ~ 105°C |  | 2917 (7343 Metric) |  |  | - |  |  |  | KO-CAP® T520 | 0.287" L x 0.169" W (7.30mm x 4.30mm) | ±20% | 4 V |  |  | 798 | https://www.unikeyic.com/media/datasheet/e3/f7/5b89/e3f75b89f7825a33da4dc821a53e51d9.pdf | https://www.unikeyic.com/products/tantalum-capacitors/t520d687m004ate025/17890443.html
T520D687M2R5ATE010 | KEMET | 500: 1.9672 1,500: 1.8436 2,500: 1.7978 | 680μF 2000h@ 105°C ±20% 2.5V 10mΩ@ 100kHz 2917 SMD mount 7.3mm*4.3mm*3.1mm |  | T520D | 680 µF |  |  | 10mOhm @ 100kHz |  | General Purpose | 0.122" (3.10mm) | - |  | 2000 Hrs @ 105°C | 3 (168 Hours) |  | Surface Mount |  | -55°C ~ 105°C |  | 2917 (7343 Metric) |  |  | - |  |  |  | KO-CAP® T520 | 0.287" L x 0.169" W (7.30mm x 4.30mm) | ±20% | 2.5 V |  |  | 810 | https://www.unikeyic.com/media/datasheet/67/5b/ab76/67/70889889bc09b7cc9e2a88269cad144c.pdf | https://www.unikeyic.com/products/tantalum-capacitors/t520d687m2r5ate010/17183735.html
T520L157M006ATE012 | KEMET | 1+: 6.0251 10+: 3.8077 50+: 3.2919 100+: 2.5418 500+: 2.4167 1,000+: 2.005 | 150μF ±20% 6.3V 12mΩ 6032-19 SMD 6mm × 3.2mm × 3.2mm | [31 empty] | 54 | https://www.unikeyic.com/media/datasheet/10/20/dd52/10/2f96a54a00d810154f5da83954399c6d.pdf | https://www.unikeyic.com/products/tantalum-capacitors/t520l157m006ate012/7157955.html
T520M157M006ATE035 | KEMET | 10: 2.8125 50: 2.3106 100: 2.1154 500: 1.8267 1,000: 1.74 | 150μF 2000h@ 105°C ±20% 6.3V 35mΩ@ 100kHz 1411 SMD mount 3.5mm*2.8mm*1.5mm |  | T520M | 150 µF |  |  | 35mOhm @ 100kHz |  | General Purpose | 0.059" (1.50mm) | - |  | 2000 Hrs @ 105°C | 3 (168 Hours) |  | Surface Mount |  | -55°C ~ 105°C |  | 1411 (3528 Metric) |  |  | - | 9558263 |  |  | KO-CAP® T520 | 0.138" L x 0.110" W (3.50mm x 2.80mm) | ±20% | 6.3 V |  |  | 2350 | https://www.unikeyic.com/media/datasheet/23/ce/ed4e/23ceed4e3f70511c95815340c65a71f1.pdf | https://www.unikeyic.com/products/tantalum-capacitors/t520m157m006ate035/17711377.html
T520M157M006ATE070 | KEMET | 2,500: 1.708 7,500: 1.6306 | 150μF 2000h@ 105°C ±20% 6.3V 70mΩ@ 100kHz 1411 SMD mount 3.5mm*2.8mm*1.5mm |  | T520M | 150 µF |  |  | 70mOhm @ 100kHz |  | General Purpose | 0.059" (1.50mm) | - |  | 2000 Hrs @ 105°C | 3 (168 Hours) |  | Surface Mount |  | -55°C ~ 105°C |  | 1411 (3528 Metric) |  |  | - | 5267652 |  |  | KO-CAP® T520 | 0.138" L x 0.110" W (3.50mm x 2.80mm) | ±20% | 6.3 V |  |  | 2500 | https://www.unikeyic.com/media/datasheet/61/8c/a3a2/61/64460094117329945ef902341519c85f.pdf | https://www.unikeyic.com/products/tantalum-capacitors/t520m157m006ate070/20606440.html
T520T106M12RATE150 | KEMET | 1: 2.6937 10: 1.4864 50: 1.1818 100: 1.0879 500: 0.9293 1,000: 0.8802 | 10μF 2000h@ 105°C ±20% 12.5V 150mΩ@ 100kHz 1411 SMD mount 3.5mm*2.8mm*1.2mm |  | T520T | 10 µF |  |  | 150mOhm @ 100kHz |  | General Purpose | 0.047" (1.20mm) | - |  | 2000 Hrs @ 105°C | 3 (168 Hours) |  | Surface Mount |  | -55°C ~ 105°C |  | 1411 (3528 Metric) |  |  | - |  |  |  | KO-CAP® T520 | 0.138" L x 0.110" W (3.50mm x 2.80mm) | ±20% | 12.5 V |  |  | 1986 | https://www.unikeyic.com/media/datasheet/0d/da/db9f/0d/b4839cc12a6f68f0199c598f7901bb10.pdf | https://www.unikeyic.com/products/tantalum-capacitors/t520t106m12rate150/10190891.html
T520T107M004ATE070 | KEMET | 10: 1.7129 50: 1.4331 100: 1.342 500: 1.1491 1,000: 1.0733 3,000: 0.945 | 100μF 2000h@ 105°C ±20% 4V 70mΩ@ 100kHz 1411 SMD mount 3.5mm*2.8mm*1.2mm |  | T520T | 100 µF |  |  | 70mOhm @ 100kHz |  | General Purpose | 0.047" (1.20mm) | - |  | 2000 Hrs @ 105°C | 3 (168 Hours) |  | Surface Mount |  | -55°C ~ 105°C |  | 1411 (3528 Metric) |  |  | - | 1842046 |  |  | KO-CAP® T520 | 0.138" L x 0.110" W (3.50mm x 2.80mm) | ±20% | 4 V |  |  | 107 | https://www.unikeyic.com/media/datasheet/a2/2f/d8d0/a2/f63cb6f14d4b827296bc8e1f71d401ed.pdf | https://www.unikeyic.com/products/tantalum-capacitors/t520t107m004ate070/10253947.html
T520T336M006ATE070 | KEMET | 10: 0.9012 100: 0.8533 500: 0.7243 1,000: 0.6622 3,000: 0.5831 | 33μF 2000h@ 105°C ±20% 6.3V 70mΩ@ 100kHz 1411 SMD mount 3.5mm*2.8mm*1.2mm |  | T520T | 33 µF |  |  | 70mOhm @ 100kHz |  | General Purpose | 0.047" (1.20mm) | - |  | 2000 Hrs @ 105°C | 3 (168 Hours) |  | Surface Mount |  | -55°C ~ 105°C |  | 1411 (3528 Metric) |  |  | - |  |  |  | KO-CAP® T520 | 0.138" L x 0.110" W (3.50mm x 2.80mm) | ±20% | 6.3 V |  |  | 2878 | https://www.unikeyic.com/media/datasheet/0d/da/db9f/0d/b4839cc12a6f68f0199c598f7901bb10.pdf | https://www.unikeyic.com/products/tantalum-capacitors/t520t336m006ate070/6970631.html
T520T336M010ATE040 | KEMET | 10+: 1.5222 50+: 1.318 100+: 1.1034 500+: 0.9206 1,000+: 0.8614 | 33μF 2000h@ 105°C ±20% 10V 40mΩ@ 100kHz 1411 SMD mount 3.5mm*2.8mm*1.2mm | [31 empty] | 2850 | https://www.unikeyic.com/media/datasheet/a2/2f/d8d0/a2/f63cb6f14d4b827296bc8e1f71d401ed.pdf | https://www.unikeyic.com/products/tantalum-capacitors/t520t336m010ate040/8074311.html
T520U336M010ATE070 | KEMET | 10: 2.064 50: 1.61 100: 1.4803 500: 1.2882 1,000: 1.2204 | 33μF 2000h@ 105°C ±20% 10V 70mΩ@ 100kHz 2312 SMD mount 6mm*3.2mm*1.5mm |  | T520U | 33 µF |  |  | 70mOhm @ 100kHz |  | General Purpose | 0.059" (1.50mm) | - |  | 2000 Hrs @ 105°C | 3 (168 Hours) |  | Surface Mount |  | -55°C ~ 105°C |  | 2312 (6032 Metric) |  |  | - | 5452614 |  |  | KO-CAP® T520 | 0.236" L x 0.126" W (6.00mm x 3.20mm) | ±20% | 10 V |  |  | 586 | https://www.unikeyic.com/media/datasheet/0d/da/db9f/0d/b4839cc12a6f68f0199c598f7901bb10.pdf | https://www.unikeyic.com/products/tantalum-capacitors/t520u336m010ate070/19551331.html
T520V107M006ATE015 | KEMET | 10: 3.3612 50: 2.7987 100: 2.5182 500: 2.2367 1,000: 2.14 | 100μF 2000h@ 105°C ±20% 6.3V 15mΩ@ 100kHz 2917 SMD mount 7.3mm*4.3mm*1.9mm |  | T520V | 100 µF |  |  | 15mOhm @ 100kHz |  | General Purpose | 0.075" (1.90mm) | - |  | 2000 Hrs @ 105°C | 3 (168 Hours) |  | Surface Mount |  | -55°C ~ 105°C |  | 2917 (7343 Metric) |  |  | - | 1829932 |  |  | KO-CAP® T520 | 0.287" L x 0.169" W (7.30mm x 4.30mm) | ±20% | 6.3 V |  |  | 960 | https://www.unikeyic.com/media/datasheet/a2/2f/d8d0/a2/f63cb6f14d4b827296bc8e1f71d401ed.pdf | https://www.unikeyic.com/products/tantalum-capacitors/t520v107m006ate015/9938830.html
T520V107M010ATE025 | KEMET | 1+: 0.4157 10+: 0.386 30+: 0.3564 100+: 0.3415 500+: 0.3267 1,000+: 0.3118 | 100μF 2000h@ 105°C ±20% 10V 25mΩ@ 100kHz 2917 SMD mount 7.3mm*4.3mm*1.9mm | [31 empty] | 8 | https://www.unikeyic.com/media/datasheet/cb/ff/36ec/cbff36ecf6aef11cbb3f98657d722a72.pdf | https://www.unikeyic.com/products/tantalum-capacitors/t520v107m010ate025/5681980.html
T520V107M010ATE050 | KEMET | 10: 2.4538 50: 1.8485 100: 1.6771 500: 1.4486 1,000: 1.3775 | Al Electrolytic Cap 100μF 2000h@105°C ±20% 10V 50mΩ@100kHz 2917 SMD 7.3mm × 4.3mm × 1.9mm |  | T520V | 100 µF |  |  | 50mOhm @ 100kHz |  | General Purpose | 0.075" (1.90mm) | - |  | 2000 Hrs @ 105°C | 3 (168 Hours) |  | Surface Mount |  | -55°C ~ 105°C |  | 2917 (7343 Metric) |  |  | - | 819396 |  |  | KO-CAP® T520 | 0.287" L x 0.169" W (7.30mm x 4.30mm) | ±20% | 10 V |  |  | 197 | https://www.unikeyic.com/media/datasheet/df/5a/3b0d/df5a3b0db3c930f75d845675c7a2a00b.pdf | https://www.unikeyic.com/products/tantalum-capacitors/t520v107m010ate050/10613431.html
T520V157M006ATE015 | KEMET | 1: 3.2579 10: 1.8287 50: 1.4741 100: 1.3647 500: 1.1794 | 150μF 2000h@ 105°C ±20% 6.3V 15mΩ@ 100kHz 2917 SMD mount 7.3mm*4.3mm*1.9mm |  | T520V | 150 µF |  |  | 15mOhm @ 100kHz |  | General Purpose | 0.075" (1.90mm) | - |  | 2000 Hrs @ 105°C | 3 (168 Hours) |  | Surface Mount |  | -55°C ~ 105°C |  | 2917 (7343 Metric) |  |  | - | 1833525 |  |  | KO-CAP® T520 | 0.287" L x 0.169" W (7.30mm x 4.30mm) | ±20% | 6.3 V |  |  | 374 | https://www.unikeyic.com/media/datasheet/06/d4/1129/06d411298806b877ecce0f329775ce00.pdf | https://www.unikeyic.com/products/tantalum-capacitors/t520v157m006ate015/6906885.html
T520V157M006ATE045 | KEMET | 1,000+: 1.5817 5,000+: 1.385 10,000+: 1.1467 | MLCC 150μF ±20% 6.3V 45mΩ@100kHz 2000h@105°C SMD 2917 7.3mm × 4.3mm × 1.9mm | [31 empty] | 1000 | https://www.unikeyic.com/media/datasheet/00/a3/66bd/00a366bdbd51ab3ced463b3a0cf25743.pdf | https://www.unikeyic.com/products/tantalum-capacitors/t520v157m006ate045/10123286.html
T520V227M004ATE025 | KEMET | 1,000: 1.2701 3,000: 1.1928 5,000: 1.1642 | Al Electrolytic Cap 220μF 2000h@105°C ±20% 4V 25mΩ@100kHz 2917 SMD 7.3mm × 4.3mm × 1.9mm |  | T520V | 220 µF |  |  | 25mOhm @ 100kHz |  | General Purpose | 0.075" (1.90mm) | - |  | 2000 Hrs @ 105°C | 3 (168 Hours) |  | Surface Mount |  | -55°C ~ 105°C |  | 2917 (7343 Metric) |  |  | - |  |  |  | KO-CAP® T520 | 0.287" L x 0.169" W (7.30mm x 4.30mm) | ±20% | 4 V |  |  | 2095 | https://www.unikeyic.com/media/datasheet/0d/da/db9f/0d/b4839cc12a6f68f0199c598f7901bb10.pdf | https://www.unikeyic.com/products/tantalum-capacitors/t520v227m004ate025/9352514.html
T520V227M006AHE009 | KEMET | 1,000+: 2.8733 5,000+: 2.5133 10,000+: 2.4717 | Cap 220μF ±20% 6.3V 9mΩ 7343-19 SMD 7.3mm×4.3mm×4.3mm | [31 empty] | 1000 | https://www.unikeyic.com/media/datasheet/a2/2f/d8d0/a2/f63cb6f14d4b827296bc8e1f71d401ed.pdf | https://www.unikeyic.com/products/tantalum-capacitors/t520v227m006ahe009/19452739.html
T520V227M006ATE025 | KEMET | 1+: 0.6571 10+: 0.5597 50+: 0.4873 150+: 0.4608 500+: 0.4371 1,000+: 0.4157 | Al Electrolytic Cap 220μF 2000h@105°C ±20% 6.3V 25mΩ@100kHz 2917 SMD 7.3mm × 4.3mm × 1.9mm | [31 empty] | 24 | https://www.unikeyic.com/media/datasheet/a0/69/6dc2/a0696dc203c7c39a09bebcd665aaa4b8.pdf | https://www.unikeyic.com/products/tantalum-capacitors/t520v227m006ate025/18504403.html
T520V227M010ATE040 | KEMET | 1,000: 1.6546 3,000: 1.5615 5,000: 1.5271 | 220μF 2000h@ 105°C ±20% 10V 40mΩ@ 100kHz 2917 SMD mount 7.3mm*4.3mm*1.9mm |  | T520V | 220 µF |  |  | 40mOhm @ 100kHz |  | General Purpose | 0.075" (1.90mm) | - |  | 2000 Hrs @ 105°C | 3 (168 Hours) |  | Surface Mount |  | -55°C ~ 105°C |  | 2917 (7343 Metric) |  |  | - | 9559806 |  |  | KO-CAP® T520 | 0.287" L x 0.169" W (7.30mm x 4.30mm) | ±20% | 10 V |  |  | 5855 | https://www.unikeyic.com/media/datasheet/00/03/3070/00033070ffd357888ca16511ef404253.pdf | https://www.unikeyic.com/products/tantalum-capacitors/t520v227m010ate040/9099366.html
T520V337M004ATE018 | KEMET | 10+: 2.1471 50+: 1.7862 100+: 1.6483 500+: 1.4994 1,000+: 1.4283 | 330μF 2000h@105°C ±20% 4V 18mΩ@100kHz 2917 SMD 7.3mm × 4.3mm × 1.9mm | [31 empty] | 2970 | https://www.unikeyic.com/media/datasheet/0d/da/db9f/0d/b4839cc12a6f68f0199c598f7901bb10.pdf | https://www.unikeyic.com/products/tantalum-capacitors/t520v337m004ate018/18776191.html
T520V337M006ATE015 | KEMET | 1,000: 1.455 5,000: 1.2883 10,000: 1.2633 | 330μF 2000h@ 105°C ±20% 6.3V 15mΩ@ 100kHz 2917 SMD mount 7.3mm*4.3mm*1.9mm |  | T520V | 330 µF |  |  | 15mOhm @ 100kHz |  | General Purpose | 0.075" (1.90mm) | - |  | 2000 Hrs @ 105°C | 3 (168 Hours) |  | Surface Mount |  | -55°C ~ 105°C |  | 2917 (7343 Metric) |  |  | - | 3724697 |  |  | KO-CAP® T520 | 0.287" L x 0.169" W (7.30mm x 4.30mm) | ±20% | 6.3 V |  |  | 1000 | https://www.unikeyic.com/media/datasheet/06/d4/1129/06d411298806b877ecce0f329775ce00.pdf | https://www.unikeyic.com/products/tantalum-capacitors/t520v337m006ate015/20860456.html
T520V337M006ATE018 | KEMET | 10+: 2.7029 50+: 2.0579 100+: 1.8818 500+: 1.6117 1,000+: 1.5637 | 330μF 2000h@ 105°C ±20% 6.3V 18mΩ@ 100kHz 2917 SMD mount 7.3mm*4.3mm*1.9mm | [31 empty] | 2801 | https://www.unikeyic.com/media/datasheet/0d/da/db9f/0d/b4839cc12a6f68f0199c598f7901bb10.pdf | https://www.unikeyic.com/products/tantalum-capacitors/t520v337m006ate018/19884512.html
T520V337M006ATE025 | KEMET | 1+: 0.9209 10+: 0.7432 30+: 0.6551 100+: 0.568 500+: 0.5152 1,000+: 0.4875 | Al Electrolytic Cap 330μF 6.3V ±20% 25mΩ@100kHz 2917 SMD 7.3mm × 4.3mm × 1.9mm 2000h@105°C | [31 empty] | 2000 | https://www.unikeyic.com/media/datasheet/a0/69/6dc2/a0696dc203c7c39a09bebcd665aaa4b8.pdf | https://www.unikeyic.com/products/tantalum-capacitors/t520v337m006ate025/21742940.html
T520V337M2R5ATE006 | KEMET | 10+: 3.0738 50+: 2.5183 100+: 2.2998 500+: 1.9917 1,000+: 1.8933 | Al Electrolytic Cap, 330μF ±20%, 2.5V, 6mΩ@100kHz, 2000h@105°C, 2917, SMD, 7.3mm × 4.3mm × 1.9mm | [31 empty] | 708 | https://www.unikeyic.com/media/datasheet/c7/87/146f/c7/7aa2a4d97e382f9459803cbe55e66904.pdf | https://www.unikeyic.com/products/tantalum-capacitors/t520v337m2r5ate006/20626272.html
T520V337M2R5ATE015 | KEMET | 1,000: 1.3023 3,000: 1.2237 5,000: 1.1946 | 330μF 2.5V 15mΩ@100kHz ±20% 2000h@105°C SMD 2917 7.3mm × 4.3mm × 1.9mm Al Electrolytic Cap |  | T520V | 330 µF |  |  | 15mOhm @ 100kHz |  | General Purpose | 0.075" (1.90mm) | - |  | 2000 Hrs @ 105°C | 3 (168 Hours) |  | Surface Mount |  | -55°C ~ 105°C |  | 2917 (7343 Metric) |  |  | - | 1841428 |  |  | KO-CAP® T520 | 0.287" L x 0.169" W (7.30mm x 4.30mm) | ±20% | 2.5 V |  |  | 4025 | https://www.unikeyic.com/media/datasheet/a0/69/6dc2/a0696dc203c7c39a09bebcd665aaa4b8.pdf | https://www.unikeyic.com/products/tantalum-capacitors/t520v337m2r5ate015/6103147.html
T520V476M016ATE070 | KEMET | 1,000: 0.2701 10,000: 0.262 | 47μF 2000h@105°C ±20% 16V 70mΩ@100kHz 2917 SMD 7.3mm × 4.3mm × 1.9mm |  | T520V | 47 µF |  |  | 70mOhm @ 100kHz |  | General Purpose | 0.075" (1.90mm) | - |  | 2000 Hrs @ 105°C | 3 (168 Hours) |  | Surface Mount |  | -55°C ~ 105°C |  | 2917 (7343 Metric) |  |  | - | 819431 |  |  | KO-CAP® T520 | 0.287" L x 0.169" W (7.30mm x 4.30mm) | ±20% | 16 V |  |  | 30000 | https://www.unikeyic.com/media/datasheet/a0/69/6dc2/a0696dc203c7c39a09bebcd665aaa4b8.pdf | https://www.unikeyic.com/products/tantalum-capacitors/t520v476m016ate070/21413133.html
T520V477M006ATE055 | KEMET | 1+: 5.3018 10+: 4.391 50+: 4.07 100+: 3.7883 500+: 3.5683 1,000+: 3.3483 | Al Electrolytic Cap 470μF ±20% 6.3V 2000h@105°C 55mΩ@100kHz 2917 SMD 7.3mm × 4.3mm × 1.9mm | [31 empty] | 960 | https://www.unikeyic.com/media/datasheet/0d/da/db9f/0d/b4839cc12a6f68f0199c598f7901bb10.pdf | https://www.unikeyic.com/products/tantalum-capacitors/t520v477m006ate055/19310742.html
T520V477M2R5ATE015 | KEMET | 1+: 0.3638 10+: 0.34 30+: 0.3281 100+: 0.3222 500+: 0.3059 | Al Electrolytic Cap 470μF 2000h@105°C ±20% 2.5V 15mΩ@100kHz 2917 SMD 7.3mm × 4.3mm × 1.9mm | [31 empty] | 16 | https://www.unikeyic.com/media/datasheet/90/16/ce62/9016ce6231f2081607a0ed55dcccdaac.pdf | https://www.unikeyic.com/products/tantalum-capacitors/t520v477m2r5ate015/21517184.html
T520W107M010ATE040 | KEMET | 1,000: 2.2445 3,000: 2.1295 5,000: 2.0869 | 100μF 2000h@ 105°C ±20% 10V 40mΩ@ 100kHz 2917 SMD mount 7.3mm*4.3mm*1.5mm |  | T520W | 100 µF |  |  | 40mOhm @ 100kHz |  | General Purpose | 0.059" (1.50mm) | - |  | 2000 Hrs @ 105°C | 3 (168 Hours) |  | Surface Mount |  | -55°C ~ 105°C |  | 2917 (7343 Metric) |  |  | - |  |  |  | KO-CAP® T520 | 0.287" L x 0.169" W (7.30mm x 4.30mm) | ±20% | 10 V |  |  | 1000 | https://www.unikeyic.com/media/datasheet/0d/da/db9f/0d/b4839cc12a6f68f0199c598f7901bb10.pdf | https://www.unikeyic.com/products/tantalum-capacitors/t520w107m010ate040/6107857.html
T520W477M006ATE035 | KEMET | 1+: 8.7615 10+: 4.9985 50+: 4.2443 100+: 3.6833 500+: 3.0833 1,000+: 2.9467 | Al Electrolytic Cap 470μF ±20% 6.3V 35mΩ@100kHz 2000h@105°C 2917 SMD 7.3mm × 4.3mm × 1.5mm | [31 empty] | 57 | https://www.unikeyic.com/media/datasheet/d6/5c/971a/d65c971ae6d03611180609a417e1fdf7.pdf | https://www.unikeyic.com/products/tantalum-capacitors/t520w477m006ate035/10089720.html
T520X108M2R5ATE010 | KEMET | 1: 7.572 10: 5.3245 50: 4.4748 100: 4.2375 500: 3.8307 | 1mF 2.5V ±20% 2000h@105°C 10mΩ@100kHz 2917 SMD, 7.3mm × 4.3mm × 4.3mm |  | T520X | 1000 µF |  |  | 10mOhm @ 100kHz |  | General Purpose | 0.169" (4.30mm) | - |  | 2000 Hrs @ 105°C | 3 (168 Hours) |  | Surface Mount |  | -55°C ~ 105°C |  | 2917 (7343 Metric) |  |  | - | 3760535 |  |  | KO-CAP® T520 | 0.287" L x 0.169" W (7.30mm x 4.30mm) | ±20% | 2.5 V |  |  | 686 | https://www.unikeyic.com/media/datasheet/0d/da/db9f/0d/b4839cc12a6f68f0199c598f7901bb10.pdf | https://www.unikeyic.com/products/tantalum-capacitors/t520x108m2r5ate010/17885538.html
T520X158M2R5ATE015 | KEMET | 1+: 11.0628 10+: 7.6085 50+: 6.3834 100+: 5.9717 500+: 5.8 1,000+: 5.685 | Capacitor 1.5mF ±20% 2.5V 15mΩ 2917 | [31 empty] | 95 | https://www.unikeyic.com/media/datasheet/9d/b0/7720/9d/d678be131f12557a36eaa2d2c4a2b753.pdf | https://www.unikeyic.com/products/tantalum-capacitors/t520x158m2r5ate015/7086090.html
T520X477M006ATE035 | KEMET | 1: 14.3513 10: 9.8255 50: 8.536 100: 7.9383 500: 7.7067 1,000: 7.475 | 470μF 2000h@105°C ±20% 6.3V 35mΩ@100kHz Al Electrolytic Cap, SMD, 2917, 7.3mm × 4.3mm × 4.3mm |  | T520X | 470 µF |  |  | 35mOhm @ 100kHz |  | General Purpose | 0.169" (4.30mm) | - |  | 2000 Hrs @ 105°C | 3 (168 Hours) |  | Surface Mount |  | -55°C ~ 105°C |  | 2917 (7343 Metric) |  |  | - | 818978 |  |  | KO-CAP® T520 | 0.287" L x 0.169" W (7.30mm x 4.30mm) | ±20% | 6.3 V |  |  | 441 | https://www.unikeyic.com/media/datasheet/0d/da/db9f/0d/b4839cc12a6f68f0199c598f7901bb10.pdf | https://www.unikeyic.com/products/tantalum-capacitors/t520x477m006ate035/19015230.html
T520X477M006ATE040 | KEMET | 1: 14.1784 10: 9.7088 50: 8.4226 100: 7.8233 500: 7.6083 1,000: 7.3917 | 470μF 2000h@ 105°C ±20% 6.3V 40mΩ@ 100kHz 2917 SMD mount 7.3mm*4.3mm*4.3mm |  | T520X | 470 µF |  |  | 40mOhm @ 100kHz |  | General Purpose | 0.169" (4.30mm) | - |  | 2000 Hrs @ 105°C | 3 (168 Hours) |  | Surface Mount |  | -55°C ~ 105°C |  | 2917 (7343 Metric) |  |  | - | 819443 |  |  | KO-CAP® T520 | 0.287" L x 0.169" W (7.30mm x 4.30mm) | ±20% | 6.3 V |  |  | 432 | https://www.unikeyic.com/media/datasheet/0d/da/db9f/0d/b4839cc12a6f68f0199c598f7901bb10.pdf | https://www.unikeyic.com/products/tantalum-capacitors/t520x477m006ate040/8011721.html
T520X687M004ATE035 | KEMET | 1+: 10.5218 10+: 7.1637 50+: 6.1498 100+: 5.3883 500+: 5.29 1,000+: 5.1917 | 680μF 2000h@105°C ±20% 4V 35mΩ@100kHz 2917 SMD 7.3mm × 4.3mm × 4.3mm | [31 empty] | 1022 | https://www.unikeyic.com/media/datasheet/75/ff/7258/75ff72585f40a7f2b97e6ffe1fea0089.pdf | https://www.unikeyic.com/products/tantalum-capacitors/t520x687m004ate035/6336311.html
T520Y337M006ATE040 | KEMET | 1: 7.0366 10: 4.41 50: 3.8181 100: 3.25 500: 2.9083 1,000: 2.8817 | 330μF 2000h@ 105°C ±20% 6.3V 40mΩ@ 100kHz 2917 SMD mount 7.3mm*4.3mm*4mm |  | T520Y | 330 µF |  |  | 40mOhm @ 100kHz |  | General Purpose | 0.157" (4.00mm) | - |  | 2000 Hrs @ 105°C | 3 (168 Hours) |  | Surface Mount |  | -55°C ~ 105°C |  | 2917 (7343 Metric) |  |  | - | 9558208 |  |  | KO-CAP® T520 | 0.287" L x 0.169" W (7.30mm x 4.30mm) | ±20% | 6.3 V |  |  | 475 | https://www.unikeyic.com/media/datasheet/0d/da/db9f/0d/b4839cc12a6f68f0199c598f7901bb10.pdf | https://www.unikeyic.com/products/tantalum-capacitors/t520y337m006ate040/19366460.html
T520Y337M010ATE025 | KEMET | 1+: 8.217 10+: 5.1317 50+: 4.2291 100+: 3.93 500+: 3.505 1,000+: 3.435 | Al Electrolytic Cap 330μF 2000h@105°C ±20% 10V 25mΩ@100kHz 2917 SMD 7.3mm × 4.3mm × 4mm | [31 empty] | 19 | https://www.unikeyic.com/media/datasheet/0d/da/db9f/0d/b4839cc12a6f68f0199c598f7901bb10.pdf | https://www.unikeyic.com/products/tantalum-capacitors/t520y337m010ate025/6830666.html
T520Y337M010ATE035 | KEMET | 1: 9.2861 10: 5.6112 50: 4.7486 100: 4.46 500: 4.01 1,000: 3.93 | 330μF 2000h@105°C ±20% 10V 35mΩ@100kHz 2917 SMD 7.3mm × 4.3mm × 4mm |  | T520Y | 330 µF |  |  | 35mOhm @ 100kHz |  | General Purpose | 0.157" (4.00mm) | - |  | 2000 Hrs @ 105°C | 3 (168 Hours) |  | Surface Mount |  | -55°C ~ 105°C |  | 2917 (7343 Metric) |  |  | - | 3760541 |  |  | KO-CAP® T520 | 0.287" L x 0.169" W (7.30mm x 4.30mm) | ±20% | 10 V |  |  | 1038 | https://www.unikeyic.com/media/datasheet/0d/da/db9f/0d/b4839cc12a6f68f0199c598f7901bb10.pdf | https://www.unikeyic.com/products/tantalum-capacitors/t520y337m010ate035/18426658.html
T520Y477M006ATE018 | KEMET | 10+: 3.0046 50+: 2.4715 100+: 2.2592 500+: 2.1533 1,000+: 2.08 | 470μF 2000h@ 105°C ±20% 6.3V 18mΩ@ 100kHz 2917 SMD mount 7.3mm*4.3mm*4mm | [31 empty] | 641 | https://www.unikeyic.com/media/datasheet/61/8c/a3a2/61/64460094117329945ef902341519c85f.pdf | https://www.unikeyic.com/products/tantalum-capacitors/t520y477m006ate018/21174050.html
T520Y477M006ATE035 | KEMET | 10+: 3.4131 50+: 2.8177 100+: 2.5723 500+: 2.2317 1,000+: 2.1883 | Al Electrolytic Cap 470μF 2000h@105°C ±20% 6.3V 35mΩ@100kHz 2917 SMD 7.3mm × 4.3mm × 4mm | [31 empty] | 1970 | https://www.unikeyic.com/media/datasheet/d4/46/a1dd/d4/eb41c5fc5e4b2dbaeca1db22963e9481.pdf | https://www.unikeyic.com/products/tantalum-capacitors/t520y477m006ate035/17337249.html
T520Y687M004ATE010 | KEMET | 1: 8.1991 10: 5.696 50: 4.9754 100: 4.6217 500: 4.205 1,000: 4.0067 | 680μF 2000h@ 105°C ±20% 4V 10mΩ@ 100kHz 2917 SMD mount 7.3mm*4.3mm*4mm |  | T520Y | 680 µF |  |  | 10mOhm @ 100kHz |  | General Purpose | 0.157" (4.00mm) | - |  | 2000 Hrs @ 105°C | 3 (168 Hours) |  | Surface Mount |  | -55°C ~ 105°C |  | 2917 (7343 Metric) |  |  | - | 9558339 |  |  | KO-CAP® T520 | 0.287" L x 0.169" W (7.30mm x 4.30mm) | ±20% | 4 V |  |  | 475 | https://www.unikeyic.com/media/datasheet/0d/da/db9f/0d/b4839cc12a6f68f0199c598f7901bb10.pdf | https://www.unikeyic.com/products/tantalum-capacitors/t520y687m004ate010/10192309.html
T521A106M016ATE200 | KEMET | 10: 0.894 100: 0.8384 500: 0.6893 1,000: 0.643 2,000: 0.6091 | 10μF 1000h@ 105°C ±20% 16V 200mΩ@ 100kHz 1206 SMD mount 3.2mm*1.6mm*1.8mm | Industrial |  | 10μF |  | 200mΩ@ 100kHz | [5 empty] | 3.2mm*1.6mm*1.8mm |  |  | SMD mount |  | -55℃~105℃ |  | 1206 |  |  | 16V |  |  | Compliant | Tape and reel packaging |  |  | ±20% |  | 1000h@ 105°C | T521A106M016ATE200 KEMET | 3056 | https://www.unikeyic.com/media/datasheet/9c/26/7a34/9c267a343f40d3920a94778f8c0e8e8d.pdf | https://www.unikeyic.com/products/tantalum-capacitors/t521a106m016ate200/688380715.html
T521B105M063ATE200 | KEMET | 10: 1.8521 50: 1.4054 100: 1.1711 500: 0.9798 1,000: 0.9409 | Al Electrolytic Cap 1μF 2000h@125°C ±20% 63V 200mΩ@100kHz 1411 SMD 3.5mm × 2.8mm × 2.1mm |  | T521B | 1 µF |  |  | 200mOhm @ 100kHz |  | General Purpose | 0.079" (2.00mm) | - |  | 2000 Hrs @ 125°C | 3 (168 Hours) |  | Surface Mount |  | -55°C ~ 105°C |  | 1411 (3528 Metric) |  |  | - | 6826934 |  |  | KO-CAP® T521 | 0.138" L x 0.110" W (3.50mm x 2.80mm) | ±20% | 63 V |  |  | 3800 | https://www.unikeyic.com/media/datasheet/a2/2f/d8d0/a2/f63cb6f14d4b827296bc8e1f71d401ed.pdf | https://www.unikeyic.com/products/tantalum-capacitors/t521b105m063ate200/20667524.html
T521B155M063ATE200 | KEMET | 10: 1.3394 50: 1.2028 100: 1.0492 500: 1.0069 1,000: 0.9646 | 1.5μF ±20% 63V 200mΩ@ 100kHz 1411 SMD mount 3.5mm*2.8mm*2mm |  | T521B | 1.5 µF |  |  | 200mOhm @ 100kHz |  | General Purpose | 0.079" (2.00mm) | - |  | - | 3 (168 Hours) |  | Surface Mount |  | -55°C ~ 105°C |  | 1411 (3528 Metric) |  |  | - | 6579760 |  |  | KO-CAP® T521 | 0.138" L x 0.110" W (3.50mm x 2.80mm) | ±20% | 63 V |  |  | 1920 | https://www.unikeyic.com/media/datasheet/0d/da/db9f/0d/b4839cc12a6f68f0199c598f7901bb10.pdf | https://www.unikeyic.com/products/tantalum-capacitors/t521b155m063ate200/7039627.html
T521B156M016ATE090 | KEMET | 10+: 1.9724 50+: 1.4642 100+: 1.3268 500+: 1.1406 1,000+: 1.0848 | Al Electrolytic Cap, 15μF, 2000h@105°C, ±20%, 16V, 90mΩ@100kHz, 1411, SMD, 3.5mm × 2.8mm × 2mm | [31 empty] | 1919 | https://www.unikeyic.com/media/datasheet/a2/2f/d8d0/a2/f63cb6f14d4b827296bc8e1f71d401ed.pdf | https://www.unikeyic.com/products/tantalum-capacitors/t521b156m016ate090/20184739.html
T521B156M025ATE100 | KEMET | 2,000: 0.3116 6,000: 0.2929 | 15μF 2000h@ 105°C ±20% 25V 100mΩ@ 100kHz 1411 SMD mount 3.5mm*2.8mm*2mm |  | T521B | 15 µF |  |  | 100mOhm @ 100kHz |  | General Purpose | 0.079" (2.00mm) | - |  | 2000 Hrs @ 105°C | 3 (168 Hours) |  | Surface Mount |  | -55°C ~ 105°C |  | 1411 (3528 Metric) |  |  | - | 13174331 |  |  | KO-CAP® T521 | 0.138" L x 0.110" W (3.50mm x 2.80mm) | ±20% | 25 V |  |  |  | https://www.unikeyic.com/media/datasheet/b9/13/1c48/b9131c4802b5865da9d6241033e0cc7e.pdf | https://www.unikeyic.com/products/tantalum-capacitors/t521b156m025ate100/7587258.html
T521B226M020ATE090 | KEMET | 1: 7.6288 10: 4.751 50: 3.9963 100: 3.635 500: 3.25 1,000: 3.1633 | 22μF 2000h@105°C ±20% 20V 90mΩ@100kHz 1411 SMD 3.5mm × 2.8mm × 2mm |  | T521B | 22 µF |  |  | 90mOhm @ 100kHz |  | General Purpose | 0.079" (2.00mm) | - |  | 2000 Hrs @ 105°C | 3 (168 Hours) |  | Surface Mount |  | -55°C ~ 105°C |  | 1411 (3528 Metric) |  |  | - | 8042261 |  |  | KO-CAP® T521 | 0.138" L x 0.110" W (3.50mm x 2.80mm) | ±20% | 20 V |  |  | 10092 | https://www.unikeyic.com/media/datasheet/8a/a4/7146/8a/27f6ad538954630e331eae0d89f8514e.pdf | https://www.unikeyic.com/products/tantalum-capacitors/t521b226m020ate090/8409189.html
T521B226M025ATE100 | KEMET | 1+: 0.6562 10+: 0.5464 30+: 0.4892 100+: 0.4353 500+: 0.4032 1,000+: 0.3857 | 22μF 2000h@125°C ±20% 25V 100mΩ@100kHz 1411 SMD 3.5mm × 2.8mm × 2.1mm | [31 empty] | 5798 | https://www.unikeyic.com/media/datasheet/61/8c/a3a2/61/64460094117329945ef902341519c85f.pdf | https://www.unikeyic.com/products/tantalum-capacitors/t521b226m025ate100/6632446.html
T521B335M050ATE200 | KEMET | 10: 2.0932 50: 1.5508 100: 1.4012 500: 1.2032 1,000: 1.1423 | 3.3μF 2000h@ 105°C ±20% 50V 200mΩ@ 100kHz 1411 SMD mount 3.5mm*2.8mm*2mm |  | T521B | 3.3 µF |  |  | 200mOhm @ 100kHz |  | General Purpose | 0.079" (2.00mm) | - |  | 2000 Hrs @ 105°C | 3 (168 Hours) |  | Surface Mount |  | -55°C ~ 105°C |  | 1411 (3528 Metric) |  |  | - | 9741901 |  |  | KO-CAP® T521 | 0.138" L x 0.110" W (3.50mm x 2.80mm) | ±20% | 50 V |  |  | 1940 | https://www.unikeyic.com/media/datasheet/0d/da/db9f/0d/b4839cc12a6f68f0199c598f7901bb10.pdf | https://www.unikeyic.com/products/tantalum-capacitors/t521b335m050ate200/18501898.html
T521B475M035ATE150 | KEMET | 10+: 1.246 50+: 1.0169 100+: 0.8631 500+: 0.8022 1,000+: 0.7429 | Al Electrolytic Cap 4.7μF 2000h@125°C ±20% 35V 150mΩ@100kHz 1411 SMD 3.5mm × 2.8mm × 2mm | [31 empty] | 5879 | https://www.unikeyic.com/media/datasheet/0d/da/db9f/0d/b4839cc12a6f68f0199c598f7901bb10.pdf | https://www.unikeyic.com/products/tantalum-capacitors/t521b475m035ate150/16937951.html
T521B685M035ATE150 | KEMET | 10+: 1.1128 50+: 0.9983 100+: 0.8698 500+: 0.8123 1,000+: 0.7548 | Al Electrolytic Cap 6.8μF 2000h@125°C ±20% 35V 150mΩ@100kHz 1411 SMD 3.5mm × 2.8mm × 2.1mm | [31 empty] | 3029 | https://www.unikeyic.com/media/datasheet/0d/da/db9f/0d/b4839cc12a6f68f0199c598f7901bb10.pdf | https://www.unikeyic.com/products/tantalum-capacitors/t521b685m035ate150/17852164.html
T521C475M063ATE200 | KEMET | 1+: 6.3928 10+: 3.8769 50+: 3.2019 100+: 2.9412 500+: 2.5367 1,000+: 2.3817 | 4.7μF ±20% 63V 200mΩ 6032-28 Capacitor, SMD | [31 empty] | 5120 | https://www.unikeyic.com/media/datasheet/67/5b/ab76/67/70889889bc09b7cc9e2a88269cad144c.pdf | https://www.unikeyic.com/products/tantalum-capacitors/t521c475m063ate200/9573400.html
T521D106M050ATE090 | KEMET |  | 10μF 2000h@ 125°C ±20% 50V 90mΩ@ 100kHz 2917 SMD mount 7.3mm*4.3mm*3.1mm |  | T521D | 10 µF |  |  | 90mOhm @ 100kHz |  | General Purpose | 0.122" (3.10mm) | - |  | 2000 Hrs @ 125°C | 3 (168 Hours) |  | Surface Mount |  | -55°C ~ 125°C |  | 2917 (7343 Metric) |  |  | - | 3724692 |  |  | KO-CAP® T521 | 0.287" L x 0.169" W (7.30mm x 4.30mm) | ±20% | 50 V |  |  |  | https://www.unikeyic.com/media/datasheet/39/78/2b97/39782b97f7ce98d924390260c6fb7188.pdf | https://www.unikeyic.com/products/tantalum-capacitors/t521d106m050ate090/20605157.html
T521D107M016ATE050 | KEMET | 10: 3.6796 50: 3.0392 100: 2.7923 500: 2.41 1,000: 2.3633 | 100μF 2000h@ 105°C ±20% 16V 50mΩ@ 100kHz 2917 SMD mount 7.3mm*4.3mm*3.1mm |  | T521D | 100 µF |  |  | 50mOhm @ 100kHz |  | General Purpose | 0.122" (3.10mm) | - |  | 2000 Hrs @ 105°C | 3 (168 Hours) |  | Surface Mount |  | -55°C ~ 105°C |  | 2917 (7343 Metric) |  |  | - | 2640604 |  |  | KO-CAP® T521 | 0.287" L x 0.169" W (7.30mm x 4.30mm) | ±20% | 16 V |  |  | 187 | https://www.unikeyic.com/media/datasheet/14/d3/76ec/14d376ec8355b0164d7d3ec969d71704.pdf | https://www.unikeyic.com/products/tantalum-capacitors/t521d107m016ate050/9191414.html
T521D107M020ATE055 | KEMET | 1: 7.1678 10: 4.4481 50: 3.7298 100: 3.3733 500: 2.9917 1,000: 2.9333 | Al Electrolytic Cap 100μF ±20% 20V 55mΩ@100kHz 2917 SMD 7.3mm × 4.3mm × 3.1mm 2000h@105°C |  | T521D | 100 µF |  |  | 55mOhm @ 100kHz |  | General Purpose | 0.122" (3.10mm) | - |  | 2000 Hrs @ 105°C | 3 (168 Hours) |  | Surface Mount |  | -55°C ~ 105°C |  | 2917 (7343 Metric) |  |  | - | 5452700 |  |  | KO-CAP® T521 | 0.287" L x 0.169" W (7.30mm x 4.30mm) | ±20% | 20 V |  |  | 1371 | https://www.unikeyic.com/media/datasheet/06/d4/1129/06d411298806b877ecce0f329775ce00.pdf | https://www.unikeyic.com/products/tantalum-capacitors/t521d107m020ate055/9534886.html
T521D107M025ATE060 | KEMET | 1: 1.4198 10: 1.1778 30: 1.0465 100: 0.898 500: 0.8324 1,000: 0.8018 | 100μF 2000h@ 125°C ±20% 25V 60mΩ@ 100kHz 2917 SMD mount 7.3mm*4.3mm*3.1mm |  | T521D | 100 µF |  |  | 60mOhm @ 100kHz |  | General Purpose | 0.122" (3.10mm) | - |  | 2000 Hrs @ 125°C | 3 (168 Hours) |  | Surface Mount |  | -55°C ~ 125°C |  | 2917 (7343 Metric) |  |  | - |  |  |  | KO-CAP® T521 | 0.287" L x 0.169" W (7.30mm x 4.30mm) | ±20% | 25 V |  |  |  | https://www.unikeyic.com/media/datasheet/06/d4/1129/06d411298806b877ecce0f329775ce00.pdf | https://www.unikeyic.com/products/tantalum-capacitors/t521d107m025ate060/9534878.html
T521D157M020AHE065 | KEMET | 500: 4.4219 1,500: 4.2003 2,500: 4.1183 | Al Electrolytic Cap 150μF ±20% 20V 65mΩ@100kHz 2917 SMD 7.3mm × 4.3mm × 3.1mm 2000h@105°C |  | T521D | 150 µF |  |  | 65mOhm @ 100kHz |  | General Purpose | 0.122" (3.10mm) | - |  | 2000 Hrs @ 105°C | 3 (168 Hours) |  | Surface Mount |  | -55°C ~ 105°C |  | 2917 (7343 Metric) | Tape & Reel (TR) |  | - |  |  |  | KO-CAP® T521 | 0.287" L x 0.169" W (7.30mm x 4.30mm) | ±20% | 20 V |  |  | 800 | https://www.unikeyic.com/media/about_us/Unikey_ISO_9001_Certification.pdf | https://www.unikeyic.com/products/tantalum-capacitors/t521d157m020ahe065/17834038.html
T521D226M035ATE060 | KEMET | 1+: 8.2567 10+: 5.1802 50+: 4.2849 100+: 4.1817 500+: 4.1433 1,000+: 4.1033 | 22μF 2000h@ 125°C ±20% 35V 60mΩ@ 100kHz 2917 SMD mount 7.3mm*4.3mm*3.1mm | [31 empty] | 954 | https://www.unikeyic.com/media/datasheet/99/99/9f4b/99/faeb4a88afd2fc42c1d8e6cd7097e90d.pdf | https://www.unikeyic.com/products/tantalum-capacitors/t521d226m035ate060/9807236.html
T521D227M016ATE035 | KEMET | 1+: 10.2746 10+: 6.994 50+: 5.8334 100+: 5.4367 500+: 5.42 1,000+: 5.3117 | 220μF 2000h@125°C ±20% 16V 35mΩ@100kHz 2917 SMD 7.3mm × 4.3mm × 3.1mm | [31 empty] | 232 | https://www.unikeyic.com/media/datasheet/63/dd/c8a1/63ddc8a14452a38da1391d119de4c0d6.pdf | https://www.unikeyic.com/products/tantalum-capacitors/t521d227m016ate035/21512578.html
T521D336M025ATE060 | KEMET | 10: 3.0392 50: 2.5529 100: 2.3337 500: 1.9917 1,000: 1.9533 | Al Electrolytic Cap 33μF 2000h@105°C ±20% 25V 60mΩ@100kHz 2917 SMD 7.3mm × 4.3mm × 3.1mm |  | T521D | 33 µF |  |  | 60mOhm @ 100kHz |  | General Purpose | 0.122" (3.10mm) | - |  | 2000 Hrs @ 105°C | 3 (168 Hours) |  | Surface Mount |  | -55°C ~ 105°C |  | 2917 (7343 Metric) |  |  | - |  |  |  | KO-CAP® T521 | 0.287" L x 0.169" W (7.30mm x 4.30mm) | ±20% | 25 V |  |  | 470 | https://www.unikeyic.com/media/datasheet/06/d4/1129/06d411298806b877ecce0f329775ce00.pdf | https://www.unikeyic.com/products/tantalum-capacitors/t521d336m025ate060/8769970.html
T521D475M075ATE075 | KEMET | 1: 6.3629 10: 3.8787 50: 3.2088 100: 2.9395 500: 2.54 1,000: 2.49 | 4.7μF 2000h@ 125°C ±20% 75V 75mΩ@ 100kHz 2917 SMD mount 7.3mm*4.3mm*3.1mm |  | T521D | 4.7 µF |  |  | 75mOhm @ 100kHz |  | General Purpose | 0.122" (3.10mm) | - |  | 2000 Hrs @ 125°C | 3 (168 Hours) |  | Surface Mount |  | -55°C ~ 125°C |  | 2917 (7343 Metric) |  |  | - | 5844165 |  |  | KO-CAP® T521 | 0.287" L x 0.169" W (7.30mm x 4.30mm) | ±20% | 75 V |  |  | 20 | https://www.unikeyic.com/media/datasheet/8d/0b/29a0/8d0b29a04a6ef6204670d2255462834e.pdf | https://www.unikeyic.com/products/tantalum-capacitors/t521d475m075ate075/9966004.html
T521T106M025ATE060 | KEMET | 10+: 3.0063 50+: 2.4023 100+: 2.2338 500+: 1.8767 1,000+: 1.84 | Al Electrolytic Cap 10μF 2000h@125°C ±20% 25V 60mΩ@100kHz 1411 SMD 3.5mm × 2.8mm × 1.2mm | [31 empty] | 5229 | https://www.unikeyic.com/media/datasheet/61/8c/a3a2/61/64460094117329945ef902341519c85f.pdf | https://www.unikeyic.com/products/tantalum-capacitors/t521t106m025ate060/18813827.html
T521T106M025ATE100 | KEMET | 10: 2.5691 50: 2.0388 100: 1.7634 500: 1.5552 1,000: 1.5248 | 10μF 2000h@ 125°C ±20% 25V 100mΩ 1411 SMD mount 3.5mm*2.8mm*1.2mm |  | T521T | 10 µF |  |  | 100mOhm @ 100kHz |  | General Purpose | 0.047" (1.20mm) | - |  | 2000 Hrs @ 125°C | 3 (168 Hours) |  | Surface Mount |  | -55°C ~ 125°C |  | 1411 (3528 Metric) |  |  | - |  |  |  | KO-CAP® T521 | 0.138" L x 0.110" W (3.50mm x 2.80mm) | ±20% | 25 V |  |  | 2745 | https://www.unikeyic.com/media/datasheet/9c/a7/c9cc/9ca7c9cc64490c4c06aeb2740144c483.pdf | https://www.unikeyic.com/products/tantalum-capacitors/t521t106m025ate100/8337286.html
T521T685M035APE090 | KEMET | 10+: 2.7829 50+: 2.1185 100+: 1.9258 500+: 1.5833 1,000+: 1.5755 | 6.8μF 2000h@ 125°C ±20% 35V 90mΩ@ 100kHz 1411 SMD mount 3.5mm*2.8mm*1.2mm | [31 empty] | 2275 | https://www.unikeyic.com/media/datasheet/5d/aa/5a32/5daa5a32011c9aca92a97f209581879e.pdf | https://www.unikeyic.com/products/tantalum-capacitors/t521t685m035ape090/18241922.html
T521V107M016AHE050 | KEMET | 1,000: 4.4529 3,000: 4.2651 | 100μF 2000h@ 125°C ±20% 16V 50mΩ@ 100kHz 2917 SMD mount 7.3mm*4.3mm*2mm |  | T521V | 100 µF |  |  | 50mOhm @ 100kHz |  | General Purpose | 0.079" (2.00mm) | - |  | 2000 Hrs @ 125°C | 3 (168 Hours) |  | Surface Mount |  | -55°C ~ 125°C |  | 2917 (7343 Metric) | Tape & Reel (TR) |  | - |  |  |  | KO-CAP® T521 | 0.287" L x 0.169" W (7.30mm x 4.30mm) | ±20% | 16 V |  |  | 1000 | https://www.unikeyic.com/media/datasheet/98/7d/f615/98/678cd01554cbf9a80a338e417a58a7a4.pdf | https://www.unikeyic.com/products/tantalum-capacitors/t521v107m016ahe050/6046522.html
T521V107M016ATE040 | KEMET | 10+: 2.7052 50+: 2.1998 100+: 2.0037 500+: 1.715 1,000+: 1.6167 | Al Electrolytic Cap 100μF ±20% 16V 40mΩ@100kHz 2917 SMD, 7.3mm × 4.3mm × 2mm, 2000h@125°C | [31 empty] | 2882 | https://www.unikeyic.com/media/datasheet/0d/da/db9f/0d/b4839cc12a6f68f0199c598f7901bb10.pdf | https://www.unikeyic.com/products/tantalum-capacitors/t521v107m016ate040/8445013.html
T521V107M016ATE050 | KEMET | 1,000+: 0.6002 3,000+: 0.5642 | 100μF 2000h@125°C ±20% 16V 50mΩ@100kHz 2917 SMD 7.3mm × 4.3mm × 2mm | [31 empty] | 1000 | https://www.unikeyic.com/media/datasheet/06/d4/1129/06d411298806b877ecce0f329775ce00.pdf | https://www.unikeyic.com/products/tantalum-capacitors/t521v107m016ate050/6796108.html
T521V156M035ATE100 | KEMET | 1,000: 1.5734 3,000: 1.4836 5,000: 1.4503 | 15μF 2000h@125°C ±20% 35V 100mΩ@100kHz 2917 SMD 7.3mm × 4.3mm × 2mm |  | T521V | 15 µF |  |  | 100mOhm @ 100kHz |  | General Purpose | 0.079" (2.00mm) | - |  | 2000 Hrs @ 125°C | 3 (168 Hours) |  | Surface Mount |  | -55°C ~ 125°C |  | 2917 (7343 Metric) |  |  | - | 2640603 |  |  | KO-CAP® T521 | 0.287" L x 0.169" W (7.30mm x 4.30mm) | ±20% | 35 V |  |  | 17092 | https://www.unikeyic.com/media/datasheet/0d/da/db9f/0d/b4839cc12a6f68f0199c598f7901bb10.pdf | https://www.unikeyic.com/products/tantalum-capacitors/t521v156m035ate100/6525701.html
T521V336M025ATE040 | KEMET | 10+: 2.8333 50+: 2.3331 100+: 2.1137 500+: 1.825 1,000+: 1.735 | Al Electrolytic Cap 33μF ±20% 25V 40mΩ@100kHz 2917 SMD 7.3mm × 4.3mm × 2mm | [31 empty] | 259 | https://www.unikeyic.com/media/datasheet/e0/6c/7839/e06c7839ea9d05092fb15f526bb87bcc.pdf | https://www.unikeyic.com/products/tantalum-capacitors/t521v336m025ate040/7767582.html
T521V476M016ATE070 | KEMET | 10: 2.2605 50: 1.8796 100: 1.7346 500: 1.5772 1,000: 1.5028 | Al Electrolytic Cap, 47μF, 16V, ±20%, 70mΩ@100kHz, 2917, SMD, 7.3mm × 4.3mm × 2mm |  | T521V | 47 µF |  |  | 70mOhm @ 100kHz |  | General Purpose | 0.079" (2.00mm) | - |  | 2000 Hrs @ 125°C | 3 (168 Hours) |  | Surface Mount |  | -55°C ~ 125°C |  | 2917 (7343 Metric) |  |  | - |  |  |  | KO-CAP® T521 | 0.287" L x 0.169" W (7.30mm x 4.30mm) | ±20% | 16 V |  |  | 970 | https://www.unikeyic.com/media/datasheet/a2/2f/d8d0/a2/f63cb6f14d4b827296bc8e1f71d401ed.pdf | https://www.unikeyic.com/products/tantalum-capacitors/t521v476m016ate070/7132712.html
T521V685M050ATE070 | KEMET | 1+: 6.5418 10+: 4.0413 50+: 3.375 100+: 3.0986 500+: 2.7083 1,000+: 2.695 | 6.8μF 2000h@125°C ±20% 50V 70mΩ@100kHz 2917 SMD 7.3mm×4.3mm×2mm | [31 empty] | 902 | https://www.unikeyic.com/media/datasheet/18/19/ff07/1819ff074401abd035195b44d595815d.pdf | https://www.unikeyic.com/products/tantalum-capacitors/t521v685m050ate070/21593986.html
T521V686M016ATE050 | KEMET | 1+: 0.2524 10+: 0.2376 30+: 0.2301 100+: 0.2227 | 68μF 2000h@ 125°C ±20% 16V 50mΩ 2917 SMD mount 7.3mm*4.3mm*1.9mm | [31 empty] | 363 | https://www.unikeyic.com/media/datasheet/0d/da/db9f/0d/b4839cc12a6f68f0199c598f7901bb10.pdf | https://www.unikeyic.com/products/tantalum-capacitors/t521v686m016ate050/6552108.html
T521V686M016ATE090 | KEMET | 10: 2.556 100: 1.695 500: 1.4012 1,000: 1.1413 | 68μF 2000h@ 105°C ±20% 16V 90mΩ@ 100kHz 2917 SMD mount 7.3mm*4.3mm*2mm |  | T521V | 68 µF |  |  | 90mOhm @ 100kHz |  | General Purpose | 0.079" (2.00mm) | - |  | 2000 Hrs @ 125°C | 3 (168 Hours) |  | Surface Mount |  | -55°C ~ 125°C |  | 2917 (7343 Metric) | Tape & Reel (TR) |  | - | 2640599 |  |  | KO-CAP® T521 | 0.287" L x 0.169" W (7.30mm x 4.30mm) | ±20% | 16 V |  |  | 148 | https://www.unikeyic.com/media/datasheet/a2/2f/d8d0/a2/f63cb6f14d4b827296bc8e1f71d401ed.pdf | https://www.unikeyic.com/products/tantalum-capacitors/t521v686m016ate090/21768653.html
T521W476M016ATE045 | KEMET | 5: 2.8115 250: 2.7509 500: 2.6879 | 47μF 2000h@105°C ±20% 16V 45mΩ@100kHz 2917 SMD Al Electrolytic Cap, 7.3mm × 4.3mm × 1.5mm |  | T521W | 47 µF |  |  | 45mOhm @ 100kHz |  | General Purpose | 0.059" (1.50mm) | - |  | 2000 Hrs @ 105°C | 3 (168 Hours) |  | Surface Mount |  | -55°C ~ 105°C |  | 2917 (7343 Metric) |  |  | - | 5131718 |  |  | KO-CAP® T521 | 0.287" L x 0.169" W (7.30mm x 4.30mm) | ±20% | 16 V |  |  | 20 | https://www.unikeyic.com/media/datasheet/61/8c/a3a2/61/64460094117329945ef902341519c85f.pdf | https://www.unikeyic.com/products/tantalum-capacitors/t521w476m016ate045/18815086.html
T521W476M020ATE045 | KEMET | 10: 2.8713 50: 2.3538 100: 2.1425 500: 1.8533 1,000: 1.7683 | 47μF 2000h@105°C ±20% 20V 45mΩ@100kHz 2917 SMD Cap, 7.3mm × 4.3mm × 1.5mm |  | T521W | 47 µF |  |  | 45mOhm @ 100kHz |  | General Purpose | 0.059" (1.50mm) | - |  | 2000 Hrs @ 105°C | 3 (168 Hours) |  | Surface Mount |  | -55°C ~ 105°C |  | 2917 (7343 Metric) |  |  | - | 9558288 |  |  | KO-CAP® T521 | 0.287" L x 0.169" W (7.30mm x 4.30mm) | ±20% | 20 V |  |  | 739 | https://www.unikeyic.com/media/datasheet/2e/8e/fe41/2e/32c02c9e724b3e668b6127717f66870f.pdf | https://www.unikeyic.com/products/tantalum-capacitors/t521w476m020ate045/16797367.html
T521X107M025ATE060 | KEMET | 1+: 3.3237 10+: 2.8489 50+: 2.7111 150+: 2.5804 250+: 2.384 | Al Electrolytic Cap, 100μF 2000h@105°C ±20% 25V 60mΩ@100kHz 2917 SMD, 7.3mm × 4.3mm × 4.3mm | [31 empty] | 3939 | https://www.unikeyic.com/media/datasheet/06/d4/1129/06d411298806b877ecce0f329775ce00.pdf | https://www.unikeyic.com/products/tantalum-capacitors/t521x107m025ate060/18279699.html
T521X156M063ATE035 | KEMET | 500: 6.305 2,500: 6.18 5,000: 6.0533 | 15μF 2000h@ 125°C ±20% 63V 35mΩ@ 100kHz 2917 SMD mount 7.3mm*4.3mm*4.3mm |  | T521X | 15 µF |  |  | 35mOhm @ 100kHz |  | General Purpose | 0.169" (4.30mm) | - |  | 2000 Hrs @ 125°C | 3 (168 Hours) |  | Surface Mount |  | -55°C ~ 125°C |  | 2917 (7343 Metric) |  |  | - | 3945658 |  |  | KO-CAP® T521 | 0.287" L x 0.169" W (7.30mm x 4.30mm) | ±20% | 63 V |  |  | 3325 | https://www.unikeyic.com/media/datasheet/0d/da/db9f/0d/b4839cc12a6f68f0199c598f7901bb10.pdf | https://www.unikeyic.com/products/tantalum-capacitors/t521x156m063ate035/21176496.html
T521X156M063ATE150 | KEMET | 1: 11.6353 10: 8.036 50: 6.7574 100: 6.3267 500: 5.7433 1,000: 5.63 | 15μF 2000h@ 125°C ±20% 63V 150mΩ@ 100kHz 2917 SMD mount 7.3mm*4.3mm*4.3mm |  | T521X | 15 µF |  |  | 150mOhm @ 100kHz |  | General Purpose | 0.169" (4.30mm) | - |  | 2000 Hrs @ 125°C | 3 (168 Hours) |  | Surface Mount |  | -55°C ~ 125°C |  | 2917 (7343 Metric) |  |  | - | 4876509 |  |  | KO-CAP® T521 | 0.287" L x 0.169" W (7.30mm x 4.30mm) | ±20% | 63 V |  |  | 276 | https://www.unikeyic.com/media/datasheet/0d/da/db9f/0d/b4839cc12a6f68f0199c598f7901bb10.pdf | https://www.unikeyic.com/products/tantalum-capacitors/t521x156m063ate150/17823720.html
T521X336M050ATE050 | KEMET | 500: 4.352 5,000: 4.2214 | 33μF 2000h@ 125°C ±20% 50V 50mΩ@ 100kHz 2917 SMD mount 7.3mm*4.3mm*4.3mm |  | T521X | 33 µF |  |  | 50mOhm @ 100kHz |  | General Purpose | 0.169" (4.30mm) | - |  | 2000 Hrs @ 125°C | 3 (168 Hours) |  | Surface Mount |  | -55°C ~ 125°C |  | 2917 (7343 Metric) |  |  | - | 9558290 |  |  | KO-CAP® T521 | 0.287" L x 0.169" W (7.30mm x 4.30mm) | ±20% | 50 V |  |  | 20000 | https://www.unikeyic.com/media/datasheet/0d/da/db9f/0d/b4839cc12a6f68f0199c598f7901bb10.pdf | https://www.unikeyic.com/products/tantalum-capacitors/t521x336m050ate050/9820943.html
T521X337M016ATE025 | KEMET | 1+: 5.5242 10+: 4.5012 50+: 3.7979 150+: 3.4723 500+: 3.2847 1,000+: 3.1162 | Al Electrolytic Cap 330μF 2000h@125°C ±20% 16V 25mΩ@100kHz 2917 SMD, 7.3mm × 4.3mm × 4.3mm | [31 empty] | 9 | https://www.unikeyic.com/media/datasheet/78/75/4b2b/78754b2b02ef324a65cd00640bd8b9d1.pdf | https://www.unikeyic.com/products/tantalum-capacitors/t521x337m016ate025/8429964.html
T521X476M035ATE030 | KEMET | 1+: 3.4629 10+: 2.9848 500+: 2.8977 10,000+: 2.884 15,000+: 2.8618 | 47μF 2000h@125°C ±20% 35V 30mΩ@100kHz 2917 SMD 7.3mm × 4.3mm × 4.3mm | [31 empty] | 980 | https://www.unikeyic.com/media/datasheet/61/8c/a3a2/61/64460094117329945ef902341519c85f.pdf | https://www.unikeyic.com/products/tantalum-capacitors/t521x476m035ate030/19633785.html
T523H108M010APE070 | KEMET | 1+: 10.7412 10+: 7.3333 50+: 6.116 100+: 5.715 500+: 5.1717 1,000+: 4.9867 | 1mF 2000h@85°C ±20% 10V 70mΩ@100kHz 2924 MLCC SMD, 7.3mm × 6mm × 2mm | [31 empty] | 859 | https://www.unikeyic.com/media/datasheet/a9/a3/24a1/a9/7445151c298d1843143153520cead7c0.pdf | https://www.unikeyic.com/products/tantalum-capacitors/t523h108m010ape070/19088889.html
T523T157M006APE030 | KEMET | 3,000+: 0.6604 | Al Electrolytic Cap, 150μF ±20%, 6.3V, 2000h@105°C, 30mΩ@100kHz, 1411, SMD, 3.5mm × 2.8mm × 1.2mm | [31 empty] | 3000 | https://www.unikeyic.com/media/datasheet/0d/da/db9f/0d/b4839cc12a6f68f0199c598f7901bb10.pdf | https://www.unikeyic.com/products/tantalum-capacitors/t523t157m006ape030/7013895.html
T523V157M016APE050 | KEMET | 1,000+: 0.6783 3,000+: 0.6375 | Al Electrolytic Cap, 150μF 2000h@105°C ±20% 16V 50mΩ@100kHz 2917 SMD 7.3mm × 4.3mm × 1.9mm | [31 empty] | 2000 | https://www.unikeyic.com/media/datasheet/06/e0/80c2/06e080c278e2652f48216cfcec14e626.pdf | https://www.unikeyic.com/products/tantalum-capacitors/t523v157m016ape050/6351323.html
T523V476M035APE100 | KEMET | 1: 6.9412 10: 4.2646 50: 3.5446 100: 3.2033 500: 2.8467 1,000: 2.8317 | Polymer Electrolytic Capacitors | [12 empty] | 3 (168 Hours) | [9 empty] | 18173340 |  |  | * | [5 empty] | 273 | https://www.unikeyic.com/media/datasheet/a2/2f/d8d0/a2/f63cb6f14d4b827296bc8e1f71d401ed.pdf | https://www.unikeyic.com/products/tantalum-capacitors/t523v476m035ape100/7879441.html
T523W107M016APE100 | KEMET | 10: 2.9319 50: 2.4127 100: 2.2 500: 1.9117 1,000: 1.81 | 100μF 2000h@ 85°C ±20% 16V 100mΩ@ 100kHz 2917 SMD mount 7.3mm*4.3mm*1.5mm |  | T523W | 100 µF |  |  | 100mOhm @ 100kHz |  | General Purpose | 0.059" (1.50mm) | - |  | 2000 Hrs @ 85°C | 3 (168 Hours) |  | Surface Mount |  | -55°C ~ 105°C |  | 2917 (7343 Metric) |  |  | - | 8021895 |  |  | KO-CAP® T523 | 0.287" L x 0.169" W (7.30mm x 4.30mm) | ±20% | 16 V |  |  | 990 | https://www.unikeyic.com/media/datasheet/a9/a3/24a1/a9/7445151c298d1843143153520cead7c0.pdf | https://www.unikeyic.com/products/tantalum-capacitors/t523w107m016ape100/19339012.html
T523W476M035APE100 | KEMET | 1,000+: 0.9044 3,000+: 0.8501 | 47μF 2000h@ 85°C ±20% 35V 100mΩ@ 100kHz 2917 SMD mount 7.3mm*4.3mm*1.5mm | [31 empty] | 1000 | https://www.unikeyic.com/media/datasheet/ac/13/8610/ac138610436c39198fa74abdfac309de.pdf | https://www.unikeyic.com/products/tantalum-capacitors/t523w476m035ape100/16878397.html
T525B336M016ATE070 | KEMET | 10: 0.9876 50: 0.8923 100: 0.7996 500: 0.66 1,000: 0.6228 2,000: 0.5889 | 33μF 2000h@ 125°C ±20% 16V 70mΩ@ 100kHz 1411 SMD mount 3.5mm*2.8mm*2.1mm |  | T525B | 33 µF |  |  | 70mOhm @ 100kHz |  | General Purpose | 0.079" (2.00mm) | - |  | 2000 Hrs @ 125°C | 3 (168 Hours) |  | Surface Mount |  | -55°C ~ 125°C |  | 1411 (3528 Metric) |  |  | - | 9559776 |  |  | KO-CAP® T525 | 0.138" L x 0.110" W (3.50mm x 2.80mm) | ±20% | 16 V |  |  | 5218 | https://www.unikeyic.com/media/datasheet/6e/ae/176d/6eae176d84d5a8ddb992304d5a0ef09c.pdf | https://www.unikeyic.com/products/tantalum-capacitors/t525b336m016ate070/10202033.html
T525B476M006ATE080 | KEMET | 10+: 1.1844 50+: 1.0615 100+: 0.9257 500+: 0.7886 1,000+: 0.7446 | 47μF ±20% 6.3V 80mΩ@ 100kHz 1411 SMD mount 3.5mm*2.8mm*2.1mm | [31 empty] | 3900 | https://www.unikeyic.com/media/datasheet/a2/2f/d8d0/a2/f63cb6f14d4b827296bc8e1f71d401ed.pdf | https://www.unikeyic.com/products/tantalum-capacitors/t525b476m006ate080/9418957.html
T525B686M006ATE080 | KEMET | 10+: 1.3374 50+: 1.0987 100+: 0.8631 500+: 0.8292 1,000+: 0.8123 | 68μF ±20% 6.3V 80mΩ@100kHz 1411 SMD 3.5mm × 2.8mm × 2.1mm | [31 empty] | 2767 | https://www.unikeyic.com/media/datasheet/a2/2f/d8d0/a2/f63cb6f14d4b827296bc8e1f71d401ed.pdf | https://www.unikeyic.com/products/tantalum-capacitors/t525b686m006ate080/7784380.html
T525D107M010ATE055 | KEMET | 1: 4.668 10: 3.174 50: 2.599 100: 2.4408 500: 2.1696 | 100μF 2000h@125°C ±20% 10V 55mΩ@100kHz 2917 SMD, 7.3mm × 4.3mm × 3.1mm |  | T525D | 100 µF |  |  | 55mOhm @ 100kHz |  | General Purpose | 0.122" (3.10mm) | - |  | 2000 Hrs @ 125°C | 3 (168 Hours) |  | Surface Mount |  | -55°C ~ 125°C |  | 2917 (7343 Metric) |  |  | - |  |  |  | KO-CAP® T525 | 0.287" L x 0.169" W (7.30mm x 4.30mm) | ±20% | 10 V |  |  | 350 | https://www.unikeyic.com/media/datasheet/a2/2f/d8d0/a2/f63cb6f14d4b827296bc8e1f71d401ed.pdf | https://www.unikeyic.com/products/tantalum-capacitors/t525d107m010ate055/6770785.html
T525D157M010ATE025 | KEMET | 500: 2.5313 1,500: 2.3837 2,500: 2.329 | 150μF ±20% 10V 25mΩ@100kHz 2917 SMD Capacitor 7.3mm × 4.3mm × 3.1mm |  | T525D | 150 µF |  |  | 25mOhm @ 100kHz |  | General Purpose | 0.122" (3.10mm) | - |  | - | 3 (168 Hours) |  | Surface Mount |  | -55°C ~ 125°C |  | 2917 (7343 Metric) |  |  | - | 742913 |  |  | KO-CAP® T525 | 0.287" L x 0.169" W (7.30mm x 4.30mm) | ±20% | 10 V |  |  | 500 | https://www.unikeyic.com/media/datasheet/0d/da/db9f/0d/b4839cc12a6f68f0199c598f7901bb10.pdf | https://www.unikeyic.com/products/tantalum-capacitors/t525d157m010ate025/5623257.html
T525D477M004ATE025 | KEMET | 500: 2.3453 1,500: 2.2054 2,500: 2.1536 | 470μF ±20% 4V 25mΩ@ 100kHz 2917 SMD mount 7.3mm*4.3mm*3.1mm |  | T525D | 470 µF |  |  | 25mOhm @ 100kHz |  | General Purpose | 0.122" (3.10mm) | - |  | - | 3 (168 Hours) |  | Surface Mount |  | -55°C ~ 125°C |  | 2917 (7343 Metric) |  |  | - | 600072 |  |  | KO-CAP® T525 | 0.287" L x 0.169" W (7.30mm x 4.30mm) | ±20% | 4 V |  |  | 1500 | https://www.unikeyic.com/media/datasheet/0d/da/db9f/0d/b4839cc12a6f68f0199c598f7901bb10.pdf | https://www.unikeyic.com/products/tantalum-capacitors/t525d477m004ate025/9205096.html
T527I107M006ATE070 | KEMET | 3,000: 0.6821 30,000: 0.6616 | 100μF 6.3V ±20% 100mΩ@100kHz 1206 SMD Aluminum Electrolytic Cap, 1000h@85°C, 3.2mm × 1.6mm × 1mm |  | T527I | 100 µF |  |  | 70mOhm @ 100kHz |  | General Purpose | 0.039" (1.00mm) | - |  | 1000 Hrs @ 85°C | 3 (168 Hours) |  | Surface Mount |  | -55°C ~ 105°C |  | 1206 (3216 Metric) |  |  | - | 5131704 |  |  | KO-CAP® T527 | 0.126" L x 0.063" W (3.20mm x 1.60mm) | ±20% | 6.3 V |  |  | 30000 | https://www.unikeyic.com/media/datasheet/61/8c/a3a2/61/64460094117329945ef902341519c85f.pdf | https://www.unikeyic.com/products/tantalum-capacitors/t527i107m006ate070/9738575.html
T527I107M006ATE100 | KEMET | 3,000+: 0.3094 9,000+: 0.2909 | Cap 100μF ±20% 6.3V 100mΩ@100kHz 1206 SMD 3.2mm × 1.6mm × 1mm | [31 empty] | 6000 | https://www.unikeyic.com/media/datasheet/0d/da/db9f/0d/b4839cc12a6f68f0199c598f7901bb10.pdf | https://www.unikeyic.com/products/tantalum-capacitors/t527i107m006ate100/20560786.html
T527I476M010ATE200 | KEMET | 3,000: 0.6817 15,000: 0.6683 30,000: 0.655 | 47μF ±20% 10V 200mΩ@ 100kHz 1206 SMD mount 3.2mm*1.6mm*1mm |  | T527I | 47 µF |  |  | 200mOhm @ 100kHz |  | General Purpose | 0.039" (1.00mm) | - |  | - | 3 (168 Hours) |  | Surface Mount |  | -55°C ~ 105°C |  | 1206 (3216 Metric) |  |  | - |  |  |  | KO-CAP® T527 | 0.126" L x 0.063" W (3.20mm x 1.60mm) | ±20% | 10 V |  |  | 3000 | https://www.unikeyic.com/media/datasheet/e4/bb/9a5d/e4bb9a5dbc86178fb901d55d83077e7d.pdf | https://www.unikeyic.com/products/tantalum-capacitors/t527i476m010ate200/6873845.html
T528B277M2R5APE006 | KEMET | 1: 7.6149 10: 4.7025 50: 3.9306 100: 3.5583 500: 3.1717 1,000: 3.0567 | 270μF ±20% 2.5V 6mΩ 3528-21 SMD |  | T528B | 270 µF |  |  | 6mOhm @ 100kHz |  | General Purpose | 0.079" (2.00mm) | - |  | 2000 Hrs @ 105°C | 3 (168 Hours) |  | Surface Mount |  | -55°C ~ 105°C |  | 1411 (3528 Metric) |  |  | - | 11682284 |  |  | KO-CAP® T528 | 0.138" L x 0.110" W (3.50mm x 2.80mm) | ±20% | 2.5 V |  |  | 727 | https://www.unikeyic.com/media/datasheet/5f/24/5687/5f/d05e178f0064bc6302e3c4e09fcf09b3.pdf | https://www.unikeyic.com/products/tantalum-capacitors/t528b277m2r5ape006/6082859.html
T528B277M2R5APE009 | KEMET | 1+: 6.2755 10+: 4.3096 50+: 3.6398 100+: 3.1533 500+: 2.9 1,000+: 2.805 | Al Electrolytic Cap, 270μF ±20% 2.5V 9mΩ 3528-20 SMD, 3.5mm L × 2.8mm H | [31 empty] | 1843 |  | https://www.unikeyic.com/products/tantalum-capacitors/t528b277m2r5ape009/5618096.html
T528Z477M2R5ATE005 | KEMET | 1+: 8.1236 10+: 5.2269 50+: 4.6708 100+: 4.0417 500+: 3.9333 1,000+: 3.9183 | 470μF ±20% 2.5V 5mΩ@ 100kHz 2917 SMD mount 7.3mm*4.3mm*1.7mm | [31 empty] | 2842 | https://www.unikeyic.com/media/datasheet/5f/24/5687/5f/d05e178f0064bc6302e3c4e09fcf09b3.pdf | https://www.unikeyic.com/products/tantalum-capacitors/t528z477m2r5ate005/21848419.html
T529P226M006AAE150 | KEMET | 10+: 1.397 50+: 1.2548 100+: 1.0932 500+: 0.9342 1,000+: 0.8717 3,000+: 0.81 | 22μF 1000h@105°C ±20% 6.3V 150mΩ@100kHz 0805 SMD 2mm × 1.25mm × 1mm | [31 empty] | 1334 | https://www.unikeyic.com/media/datasheet/38/d3/860e/38/43955990cb2f784459b124d97378f07a.pdf | https://www.unikeyic.com/products/tantalum-capacitors/t529p226m006aae150/21177758.html
T529P475M025AAE300 | KEMET | 3,000: 1.7287 | 4.7μF 2000h@ 105°C ±20% 25V 300mΩ@ 100kHz 0805 SMD mount 2mm*1.25mm*1mm |  | T529P | 4.7 µF |  |  | 300mOhm @ 100kHz |  | General Purpose | 0.039" (1.00mm) | - |  | 2000 Hrs @ 105°C | 3 (168 Hours) |  | Surface Mount |  | -55°C ~ 105°C |  | 0805 (2012 Metric) |  |  | - | 8342100 |  |  | KO-CAP® T529 | 0.079" L x 0.049" W (2.00mm x 1.25mm) | ±20% | 25 V |  |  | 7805 | https://www.unikeyic.com/media/datasheet/0d/da/db9f/0d/b4839cc12a6f68f0199c598f7901bb10.pdf | https://www.unikeyic.com/products/tantalum-capacitors/t529p475m025aae300/9181646.html
T52B2476M016C0200 | Vishay Intertechnology | 2,500+: 1.1853 25,000+: 1.1497 | 47μF 2000h@85°C ±20% 16V 200mΩ@100kHz 1411 SMD 3.5mm × 2.8mm × 1.2mm | [31 empty] | 15000 |  | https://www.unikeyic.com/products/tantalum-capacitors/t52b2476m016c0200/18105426.html
T52E5476M035C0055 | Vishay Intertechnology | 10+: 3.5361 20+: 3.4746 | Al Electrolytic Cap 47μF 2000h@105°C ±20% 35V 55mΩ@100kHz 2917 SMD 7.3mm × 4.3mm × 1.5mm | [31 empty] | 505 | https://www.unikeyic.com/media/datasheet/be/c7/4165/bec74165428685aff27f5e58ef3fa8cd.pdf | https://www.unikeyic.com/products/tantalum-capacitors/t52e5476m035c0055/7874384.html
T52M1107M035C0070 | Vishay Intertechnology | 1: 4.3044 50: 4.2355 100: 4.1322 250: 4.0633 500: 3.96 1,000: 3.8912 | 100μF ±20% 35V 70mΩ@ 100kHz 2924 |  |  | 100 µF |  |  | 70mOhm @ 100kHz |  | General Purpose | 0.079" (2.00mm) | - |  | 2000 Hrs @ 105°C | 3 (168 Hours) |  | Surface Mount |  | -55°C ~ 105°C |  | 2924 (7361 Metric) | Tape & Reel (TR) |  | - | 15182490 |  |  | vPolyTan™ T52 | 0.287" L x 0.236" W (7.30mm x 6.00mm) | ±20% | 35 V |  |  | 755 | https://www.unikeyic.com/media/pdf/HTMLDatasheet/vishay-intertechnology/59/c2/b810/t52m1107m035c0100/2025/11/t52-vpolytan-series-datasheet.pdf | https://www.unikeyic.com/products/tantalum-capacitors/t52m1107m035c0070/16868870.html
T52M1107M035C0100 | Vishay Intertechnology | 1,000: 2.9101 3,000: 2.7829 | 100μF ±20% 35V 100mΩ@ 100kHz |  |  | 100 µF |  |  | 100mOhm @ 100kHz |  | General Purpose | 0.079" (2.00mm) | - |  | 2000 Hrs @ 105°C | 3 (168 Hours) |  | Surface Mount |  | -55°C ~ 105°C |  | 2924 (7361 Metric) |  |  | - | 15182511 |  |  | vPolyTan™ T52 | 0.287" L x 0.236" W (7.30mm x 6.00mm) | ±20% | 35 V |  |  | 6430 | https://www.unikeyic.com/media/pdf/HTMLDatasheet/vishay-intertechnology/59/c2/b810/t52m1107m035c0100/2025/11/t52-vpolytan-series-datasheet.pdf | https://www.unikeyic.com/products/tantalum-capacitors/t52m1107m035c0100/23999319.html
T52M1157M025C0055 | Vishay Intertechnology | 1: 7.0956 10: 5.2207 50: 4.4738 100: 4.2428 500: 3.9492 | 150μF 2000h@ 105°C ±20% 25V 55mΩ@ 100kHz 2924 SMD mount 7.3mm*6mm*2mm |  |  | 150 µF |  |  | 55mOhm @ 100kHz |  | General Purpose | 0.079" (2.00mm) | - |  | 2000 Hrs @ 105°C | 3 (168 Hours) |  | Surface Mount |  | -55°C ~ 105°C |  | 2924 (7361 Metric) |  |  | - | 14557249 |  |  | vPolyTan™ T52 | 0.287" L x 0.236" W (7.30mm x 6.00mm) | ±20% | 25 V |  |  | 595 | https://www.unikeyic.com/media/pdf/HTMLDatasheet/vishay-intertechnology/59/c2/b810/t52m1107m035c0100/2025/11/t52-vpolytan-series-datasheet.pdf | https://www.unikeyic.com/products/tantalum-capacitors/t52m1157m025c0055/10132210.html
T530D227M006ATE006 | KEMET | 1: 10.2 10: 7.314 50: 6.215 100: 5.9212 500: 4.8929 | 220μF 2000h@105°C ±20% 6.3V 6mΩ@100kHz 2917 SMD 7.3mm × 4.3mm × 3.1mm Al Electrolytic Cap |  | T530D | 220 µF |  |  | 6mOhm @ 100kHz |  | General Purpose | 0.122" (3.10mm) | - |  | 2000 Hrs @ 105°C | 3 (168 Hours) |  | Surface Mount |  | -55°C ~ 125°C |  | 2917 (7343 Metric) |  |  | - | 818983 |  |  | KO-CAP® T530 | 0.287" L x 0.169" W (7.30mm x 4.30mm) | ±20% | 6.3 V |  |  | 111 | https://www.unikeyic.com/media/datasheet/f2/c9/398c/f2c9398c9f7172dc4063d53c3211b03d.pdf | https://www.unikeyic.com/products/tantalum-capacitors/t530d227m006ate006/7186909.html
T530D227M010ATE006 | KEMET | 500: 7.465 2,500: 7.3167 5,000: 7.1667 | 220μF 2000h@ 105°C ±20% 10V 6mΩ@ 100kHz 2917 SMD mount 7.3mm*4.3mm*3.1mm |  | T530D | 220 µF |  |  | 6mOhm @ 100kHz |  | General Purpose | 0.122" (3.10mm) | - |  | 2000 Hrs @ 105°C | 3 (168 Hours) |  | Surface Mount |  | -55°C ~ 125°C |  | 2917 (7343 Metric) |  |  | - | 1841469 |  |  | KO-CAP® T530 | 0.287" L x 0.169" W (7.30mm x 4.30mm) | ±20% | 10 V |  |  | 500 | https://www.unikeyic.com/media/datasheet/0d/da/db9f/0d/b4839cc12a6f68f0199c598f7901bb10.pdf | https://www.unikeyic.com/products/tantalum-capacitors/t530d227m010ate006/5552385.html
T530D227M010ATE010 | KEMET | 1+: 13.0723 10+: 8.7103 50+: 7.6255 100+: 7.1383 500+: 6.4883 1,000+: 6.36 | Al Electrolytic Cap 220μF 2000h@105°C ±20% 10V 10mΩ@100kHz 2917 SMD 7.3mm × 4.3mm × 3.1mm | [31 empty] | 518 | https://www.unikeyic.com/media/datasheet/76/24/75ae/762475aead79bb6e76b023c27670801a.pdf | https://www.unikeyic.com/products/tantalum-capacitors/t530d227m010ate010/10144411.html
T530D337M006ATE010 | KEMET | 100: 3.0183 500: 2.6599 1,000: 2.0462 5,000: 1.8421 10,000: 1.6368 | Al Electrolytic Cap 330μF 2000h@105°C ±20% 6.3V 10mΩ@100kHz 2917 SMD 7.3mm × 4.3mm × 3.1mm |  | T530D | 330 µF |  |  | 10mOhm @ 100kHz |  | General Purpose | 0.122" (3.10mm) | - |  | 2000 Hrs @ 105°C | 3 (168 Hours) |  | Surface Mount |  | -55°C ~ 125°C |  | 2917 (7343 Metric) |  |  | - | 818986 |  |  | KO-CAP® T530 | 0.287" L x 0.169" W (7.30mm x 4.30mm) | ±20% | 6.3 V |  |  | 480 | https://www.unikeyic.com/media/datasheet/11/3a/e9d0/113ae9d0f0d1145a126c5a675f8b15f6.pdf | https://www.unikeyic.com/products/tantalum-capacitors/t530d337m006ate010/18444321.html
T530D477M2R5ATE005 | KEMET | 1: 12.7154 10: 9.9998 50: 8.8118 100: 7.7667 500: 7.6533 1,000: 7.31 | 470μF 2000h@ 105°C ±20% 2.5V 5mΩ@ 100kHz 2917 SMD mount 7.3mm*4.3mm*3.1mm |  | T530D | 470 µF |  |  | 5mOhm @ 100kHz |  | General Purpose | 0.122" (3.10mm) | - |  | 2000 Hrs @ 105°C | 3 (168 Hours) |  | Surface Mount |  | -55°C ~ 125°C |  | 2917 (7343 Metric) |  |  | - | 3760551 |  |  | KO-CAP® T530 | 0.287" L x 0.169" W (7.30mm x 4.30mm) | ±20% | 2.5 V |  |  | 495 | https://www.unikeyic.com/media/datasheet/a3/e4/854a/a3e4854a4b713c0d374e0f75d6612c25.pdf | https://www.unikeyic.com/products/tantalum-capacitors/t530d477m2r5ate005/8239529.html
T530D687M2R5ATE006 | KEMET | 1+: 13.5556 10+: 8.1208 50+: 6.8082 100+: 6.365 500+: 6.35 1,000+: 6.3 | Al Electrolytic Cap, 680μF 2.5V ±20%, 2000h@105°C, 6mΩ@100kHz, 2917, SMD, 7.3mm × 4.3mm × 3.1mm | [31 empty] | 1082 | https://www.unikeyic.com/media/datasheet/0d/da/db9f/0d/b4839cc12a6f68f0199c598f7901bb10.pdf | https://www.unikeyic.com/products/tantalum-capacitors/t530d687m2r5ate006/9880309.html
T530X108M004ATE006 | KEMET | 500+: 6.3126 1,500+: 6.2064 | Al Electrolytic Cap, 1000μF 2000h@105°C ±20% 4V 6mΩ@100kHz 2917 SMD 7.3mm × 4.3mm × 4.3mm | [31 empty] | 1000 | https://www.unikeyic.com/media/datasheet/82/ff/eb5d/82ffeb5d84742532ffb1748eeca6c999.pdf | https://www.unikeyic.com/products/tantalum-capacitors/t530x108m004ate006/19297478.html
T530X108M2R5AT | KEMET |  |  |  |  | - |  | - | [15 empty] | - |  |  |  | Tape and reel packaging |  |  | - |  | - |  |  | https://www.unikeyic.com/media/about_us/Unikey_ISO_9001_Certification.pdf | https://www.unikeyic.com/products/tantalum-capacitors/t530x108m2r5at/9348553.html
T530X157M016AHE025 | KEMET | 500: 7.0259 1,500: 6.7265 | 150μF 2000h@ 125°C ±20% 16V 25mΩ@ 100kHz 2917 SMD mount 7.3mm*4.3mm*4.3mm |  | T530X | 150 µF |  |  | 25mOhm @ 100kHz |  | General Purpose | 0.169" (4.30mm) | - |  | 2000 Hrs @ 125°C | 3 (168 Hours) |  | Surface Mount |  | -55°C ~ 125°C |  | 2917 (7343 Metric) |  |  | - | 9558310 |  |  | KO-CAP® T530 | 0.287" L x 0.169" W (7.30mm x 4.30mm) | ±20% | 16 V |  |  | 500 | https://www.unikeyic.com/media/datasheet/0d/da/db9f/0d/b4839cc12a6f68f0199c598f7901bb10.pdf | https://www.unikeyic.com/products/tantalum-capacitors/t530x157m016ahe025/5634321.html
T530X157M016ATE025 | KEMET | 1: 16.496 10: 12.232 50: 10.6751 100: 10.0483 500: 9.2283 1,000: 9.045 | 150μF 2000h@ 105°C ±20% 16V 25mΩ@ 100kHz 2917 SMD mount 7.3mm*4.3mm*4.3mm |  | T530X | 150 µF |  |  | 25mOhm @ 100kHz |  | General Purpose | 0.169" (4.30mm) | - |  | 2000 Hrs @ 105°C | 3 (168 Hours) |  | Surface Mount |  | -55°C ~ 125°C |  | 2917 (7343 Metric) |  |  | - |  |  |  | KO-CAP® T530 | 0.287" L x 0.169" W (7.30mm x 4.30mm) | ±20% | 16 V |  |  | 172 | https://www.unikeyic.com/media/datasheet/05/f7/2ccf/05f72ccfac7d831f6ca84fd57a974ac9.pdf | https://www.unikeyic.com/products/tantalum-capacitors/t530x157m016ate025/6944059.html
T530X157M016ATE040 | KEMET | 1: 12.06 10: 8.7515 50: 7.5032 100: 6.9269 500: 6.4071 | 150μF 2000h@ 105°C ±20% 16V 40mΩ@ 100kHz 2917 SMD mount 7.3mm*4.3mm*4.3mm |  | T530X | 150 µF |  |  | 40mOhm @ 100kHz |  | General Purpose | 0.169" (4.30mm) | - |  | 2000 Hrs @ 105°C | 3 (168 Hours) |  | Surface Mount |  | -55°C ~ 125°C |  | 2917 (7343 Metric) |  |  | - | 992098 |  |  | KO-CAP® T530 | 0.287" L x 0.169" W (7.30mm x 4.30mm) | ±20% | 16 V |  |  | 43 | https://www.unikeyic.com/media/datasheet/09/9d/b5df/099db5dfa7bd6f35363a1604d4d8f9a9.pdf | https://www.unikeyic.com/products/tantalum-capacitors/t530x157m016ate040/8245790.html
T530X337M010ATE005 | KEMET | 500+: 6.0024 1,500+: 5.6422 | 330μF 2000h@ 105°C ±20% 10V 5mΩ@ 100kHz 2917 SMD mount 7.3mm*4.3mm*4.3mm | [31 empty] | 500 | https://www.unikeyic.com/media/datasheet/f9/1d/3a91/f91d3a91a02672a2e3140fbc68377905.pdf | https://www.unikeyic.com/products/tantalum-capacitors/t530x337m010ate005/7551773.html
T530X337M010ATE006 | KEMET | 1: 14.3429 10: 10.5008 50: 9.1977 100: 8.5529 | Al Electrolytic Cap 330μF ±20% 10V 2000h@105°C 6mΩ@100kHz 2917 SMD 7.3mm × 4.3mm × 4.3mm |  | T530X | 330 µF |  |  | 6mOhm @ 100kHz |  | General Purpose | 0.169" (4.30mm) | - |  | 2000 Hrs @ 105°C | 3 (168 Hours) |  | Surface Mount |  | -55°C ~ 125°C |  | 2917 (7343 Metric) |  |  | - | 819459 |  |  | KO-CAP® T530 | 0.287" L x 0.169" W (7.30mm x 4.30mm) | ±20% | 10 V |  |  | 690 | https://www.unikeyic.com/media/datasheet/0d/da/db9f/0d/b4839cc12a6f68f0199c598f7901bb10.pdf | https://www.unikeyic.com/products/tantalum-capacitors/t530x337m010ate006/18825517.html
T530X477M006ATE010 | KEMET | 500+: 3.0012 1,500+: 2.8211 | Al Electrolytic Cap 470μF 2000h@105°C ±20% 6.3V 10mΩ@100kHz 2917 SMD 7.3mm × 4.3mm × 4.3mm | [31 empty] | 1000 | https://www.unikeyic.com/media/datasheet/b7/3e/7363/b73e73637a75cb94059beeee62cde78c.pdf | https://www.unikeyic.com/products/tantalum-capacitors/t530x477m006ate010/8782554.html
T530X687M004ATE010 | KEMET | 1: 13.7006 10: 9.3618 50: 8.1045 100: 7.61 500: 6.955 1,000: 6.8167 | 680μF 2000h@ 105°C ±20% 4V 10mΩ@ 100kHz 2917 SMD mount 7.3mm*4.3mm*4.3mm |  | T530X | 680 µF |  |  | 10mOhm @ 100kHz |  | General Purpose | 0.169" (4.30mm) | - |  | 2000 Hrs @ 105°C | 3 (168 Hours) |  | Surface Mount |  | -55°C ~ 125°C |  | 2917 (7343 Metric) |  |  | - | 819464 |  |  | KO-CAP® T530 | 0.287" L x 0.169" W (7.30mm x 4.30mm) | ±20% | 4 V |  |  | 470 | https://www.unikeyic.com/media/datasheet/0d/da/db9f/0d/b4839cc12a6f68f0199c598f7901bb10.pdf | https://www.unikeyic.com/products/tantalum-capacitors/t530x687m004ate010/9264758.html
T530X687M006ATE010 | KEMET | 500+: 7.2029 1,500+: 6.7707 | 680μF ±20% 6.3V 10mΩ@100kHz 2917 SMD Al Polymer Cap, 2000h@105°C, 7.3mm × 4.3mm × 4.3mm | [31 empty] | 1000 | https://www.unikeyic.com/media/datasheet/0d/da/db9f/0d/b4839cc12a6f68f0199c598f7901bb10.pdf | https://www.unikeyic.com/products/tantalum-capacitors/t530x687m006ate010/8861021.html
T530Y108M2R5ATE005 | KEMET | 1: 14.2081 10: 8.9862 50: 7.7846 100: 7.2967 500: 6.655 1,000: 6.5233 | 1mF 2000h@ 105°C ±20% 2.5V 5mΩ@ 100kHz 2917 SMD mount 7.3mm*4.3mm*4mm |  | T530Y | 1000 µF |  |  | 5mOhm @ 100kHz |  | General Purpose | 0.157" (4.00mm) | - |  | 2000 Hrs @ 105°C | 3 (168 Hours) |  | Surface Mount |  | -55°C ~ 125°C |  | 2917 (7343 Metric) |  |  | - | 1001047 |  |  | KO-CAP® T530 | 0.287" L x 0.169" W (7.30mm x 4.30mm) | ±20% | 2.5 V |  |  | 422 | https://www.unikeyic.com/media/datasheet/57/12/255c/5712255c6f9308dc6cfb1d01dec6f519.pdf | https://www.unikeyic.com/products/tantalum-capacitors/t530y108m2r5ate005/9140553.html
T530Y477M006ATE005 | KEMET | 500+: 8.315 2,500+: 8.0517 5,000+: 7.8917 | 470μF 2000h@ 105°C ±20% 6.3V 5mΩ@ 100kHz 2917 SMD mount 7.3mm*4.3mm*4mm | [31 empty] | 500 | https://www.unikeyic.com/media/datasheet/61/8c/a3a2/61/64460094117329945ef902341519c85f.pdf | https://www.unikeyic.com/products/tantalum-capacitors/t530y477m006ate005/7998241.html
T530Y687M2R5ATE006 | KEMET | 1: 8.364 10: 5.9225 50: 5.0059 500: 4.3053 | 680μF 2000h@ 105°C ±20% 2.5V 6mΩ@ 100kHz 2917 SMD mount 7.3mm*4.3mm*4mm |  | T530Y | 680 µF |  |  | 6mOhm @ 100kHz |  | General Purpose | 0.157" (4.00mm) | - |  | 2000 Hrs @ 105°C | 3 (168 Hours) |  | Surface Mount |  | -55°C ~ 125°C |  | 2917 (7343 Metric) |  |  | - | 1841496 |  |  | KO-CAP® T530 | 0.287" L x 0.169" W (7.30mm x 4.30mm) | ±20% | 2.5 V |  |  | 498 | https://www.unikeyic.com/media/datasheet/0d/da/db9f/0d/b4839cc12a6f68f0199c598f7901bb10.pdf | https://www.unikeyic.com/products/tantalum-capacitors/t530y687m2r5ate006/19266543.html
T541X337M016AH6720 | KEMET | 1+: 37.954 10+: 29.8912 50+: 26.6733 100+: 26.66 250+: 26.1283 500+: 25.595 | 330μF ±20% 16V 20mΩ@100kHz 2917 SMD Al Electrolytic Cap, 2000h@125°C, 7.3mm × 4.3mm × 4.3mm | [31 empty] | 517 | https://www.unikeyic.com/media/datasheet/ad/7d/88a3/ad/6e2a1ada4ce963456385e3e68b9fc74f.pdf | https://www.unikeyic.com/products/tantalum-capacitors/t541x337m016ah6720/21991806.html
T543B336K010AHW025D100 | KEMET | 1: 11.983 10: 9.0112 50: 7.8244 | Al Electrolytic Cap 33μF ±10% 10V 25mΩ@100kHz 2000h@105°C 1411 SMD 3.5mm × 2.8mm × 2.1mm |  | T543B | 33 µF |  |  | 25mOhm @ 100kHz |  | High Reliability | 0.083" (2.10mm) | - |  | 2000 Hrs @ 105°C | 3 (168 Hours) |  | Surface Mount |  | -55°C ~ 105°C |  | 1411 (3528 Metric) |  |  | COTS | 6100161 |  |  | KO-CAP® T543 | 0.138" L x 0.110" W (3.50mm x 2.80mm) | ±10% | 10 V |  |  | 64 | https://www.unikeyic.com/media/datasheet/d0/95/f89d/d0/88ef944d6437d85fec27823ba1fc7b95.pdf | https://www.unikeyic.com/products/tantalum-capacitors/t543b336k010ahw025d100/5392639.html
T543B476M006ATW025 | KEMET | 1: 10.6823 10: 7.9449 50: 6.8533 100: 6.5156 500: 5.9435 | 47μF 2000h@ 105°C ±20% 6.3V 25mΩ@ 100kHz 1411 SMD mount 3.5mm*2.8mm*2.1mm |  | T543B | 47 µF |  |  | 25mOhm @ 100kHz |  | High Reliability | 0.083" (2.10mm) | - |  | 2000 Hrs @ 105°C | 3 (168 Hours) |  | Surface Mount |  | -55°C ~ 105°C |  | 1411 (3528 Metric) |  |  | COTS | 5414689 |  |  | KO-CAP® T543 | 0.138" L x 0.110" W (3.50mm x 2.80mm) | ±20% | 6.3 V |  |  | 569 | https://www.unikeyic.com/media/datasheet/3a/cf/163e/3a/dd527053b25d9c399f6f052d8cf7c88b.pdf | https://www.unikeyic.com/products/tantalum-capacitors/t543b476m006atw025/19281079.html
T543D106K050ATW090 | KEMET | 500: 9.1835 1,000: 8.9447 1,500: 8.8251 | 10μF 2000h@ 105°C ±10% 50V 90mΩ@ 100kHz 2917 SMD mount 7.3mm*4.3mm*3.1mm |  | T543D | 10 µF |  |  | 90mOhm @ 100kHz |  | High Reliability | 0.122" (3.10mm) | - |  | 2000 Hrs @ 105°C | 3 (168 Hours) |  | Surface Mount |  | -55°C ~ 105°C |  | 2917 (7343 Metric) |  |  | COTS | 5414691 |  |  | KO-CAP® T543 | 0.287" L x 0.169" W (7.30mm x 4.30mm) | ±10% | 50 V |  |  | 500 | https://www.unikeyic.com/media/datasheet/6f/2a/ff4b/6f/4d9b246b6ade7306af24f0db2ec10c3e.pdf | https://www.unikeyic.com/products/tantalum-capacitors/t543d106k050atw090/6727509.html
T543D107K010AHW025 | KEMET | 500: 8.5072 1,000: 8.2763 1,500: 8.1606 | 100μF ±10% 10V 25mΩ 7343-31 SMD, 7.3mm × 4.3mm × 4.3mm |  | T543D | 100 µF |  |  | 25mOhm @ 100kHz |  | High Reliability | 0.122" (3.10mm) | - |  | 2000 Hrs @ 125°C | 3 (168 Hours) |  | Surface Mount |  | -55°C ~ 125°C |  | 2917 (7343 Metric) | Tape & Reel (TR)Cut Tape (CT) |  | COTS | 16672650 |  |  | KO-CAP® T543 | 0.287" L x 0.169" W (7.30mm x 4.30mm) | ±10% | 10 V |  |  | 2000 | https://www.unikeyic.com/media/datasheet/6f/2a/ff4b/6f/4d9b246b6ade7306af24f0db2ec10c3e.pdf | https://www.unikeyic.com/products/tantalum-capacitors/t543d107k010ahw025/18875772.html
T543D107K010AHW0257505 | KEMET | 500: 8.215 1,000: 7.9937 1,500: 7.8828 | 100μF 2000h@ 105°C ±10% 10V 25mΩ@ 100kHz 2917 SMD mount 7.3mm*4.3mm*3.1mm |  | T543D | 100 µF |  |  | 25mOhm @ 100kHz |  | High Reliability | 0.122" (3.10mm) | - |  | 2000 Hrs @ 105°C | 3 (168 Hours) |  | Surface Mount |  | -55°C ~ 105°C |  | 2917 (7343 Metric) |  |  | COTS |  |  |  | KO-CAP® T543 | 0.287" L x 0.169" W (7.30mm x 4.30mm) | ±10% | 10 V |  |  | 519 | https://www.unikeyic.com/media/datasheet/3a/cf/163e/3a/dd527053b25d9c399f6f052d8cf7c88b.pdf | https://www.unikeyic.com/products/tantalum-capacitors/t543d107k010ahw0257505/20952781.html
T543D107K016ATE035 | KEMET | 1+: 14.5539 10+: 9.9745 50+: 8.6494 100+: 8.1083 500+: 7.9467 1,000+: 7.785 | 100μF 2000h@ 105°C ±10% 16V 35mΩ@ 100kHz 2917 SMD mount 7.3mm*4.3mm*3.1mm | [31 empty] | 247 | https://www.unikeyic.com/media/datasheet/78/f5/72b0/78/1efc5be36559a4b72309bccf73e13fe9.pdf | https://www.unikeyic.com/products/tantalum-capacitors/t543d107k016ate035/21567022.html
T543O476M050ATE060 | KEMET | 250: 30.1922 | 47μF ±20% 50V 60mΩ 7360-43 SMD mount 7.3mm(Length)*6mm(height) | Industrial |  | 47μF |  | 60mΩ | [5 empty] | 7.3mm(Length)*6mm(height) |  |  | SMD mount |  | -55℃~105℃ |  | 7360-43 |  |  | 50V |  |  | Compliant | Tape and reel packaging |  |  | ±20% |  | - | T543O476M050ATE060 KEMET | 382 | https://www.unikeyic.com/media/datasheet/d0/95/f89d/d0/88ef944d6437d85fec27823ba1fc7b95.pdf | https://www.unikeyic.com/products/tantalum-capacitors/t543o476m050ate060/9066697.html
T543X106K063ATW050 | KEMET | 1: 28.1198 10: 21.6802 50: 19.0733 100: 18.585 250: 18.2133 500: 17.8417 | 10μF 2000h@ 125°C ±10% 63V 50mΩ@ 100kHz 2917 SMD mount 7.3mm*4.3mm*4.3mm |  |  | 10 µF |  |  | 50mOhm @ 100kHz |  | High Reliability | 0.169" (4.30mm) | - |  | 2000 Hrs @ 125°C | 3 (168 Hours) |  | Surface Mount |  | -55°C ~ 125°C |  | 2917 (7343 Metric) |  |  | COTS | 13905426 |  |  | KO-CAP® T543 | 0.287" L x 0.169" W (7.30mm x 4.30mm) | ±10% | 63 V |  |  | 9 | https://www.unikeyic.com/media/datasheet/d0/95/f89d/d0/88ef944d6437d85fec27823ba1fc7b95.pdf | https://www.unikeyic.com/products/tantalum-capacitors/t543x106k063atw050/9438207.html
T543X336M050AHE040 | KEMET | 1: 22.1712 10: 16.5542 50: 14.6842 100: 14.135 500: 13.8533 1,000: 13.57 | 33μF 2000h@105°C ±20% 50V 40mΩ@100kHz 2917 Al Electrolytic Cap, SMD, 7.3mm × 4.3mm × 4.3mm |  | T543X | 33 µF |  |  | 40mOhm @ 100kHz |  | High Reliability | 0.169" (4.30mm) | - |  | 2000 Hrs @ 105°C | 3 (168 Hours) |  | Surface Mount |  | -55°C ~ 105°C |  | 2917 (7343 Metric) |  |  | COTS | 7666586 |  |  | KO-CAP® T543 | 0.287" L x 0.169" W (7.30mm x 4.30mm) | ±20% | 50 V |  |  | 605 | https://www.unikeyic.com/media/datasheet/6b/03/e21f/6b03e21f6728fb99f1ada9d9c11d8961.pdf | https://www.unikeyic.com/products/tantalum-capacitors/t543x336m050ahe040/21322850.html
T543X336M050AHE0407505 | KEMET | 1+: 13.5 5+: 12.4 10+: 11.5 20+: 10.5 | Al Electrolytic Cap, 33μF, 2000h@105°C, ±20%, 50V, 40mΩ@100kHz, 2917, SMD, 7.3mm×4.3mm×4.3mm | [31 empty] | 21 | https://www.unikeyic.com/media/datasheet/d0/95/f89d/d0/88ef944d6437d85fec27823ba1fc7b95.pdf | https://www.unikeyic.com/products/tantalum-capacitors/t543x336m050ahe0407505/6087104.html
T543X337M016AHW025D100 | KEMET | 1: 28.4179 10: 21.1634 | 330μF ±20% 16V 25mΩ@100kHz 2917 SMD Al Electrolytic Cap, 2000h@105°C, 7.3mm × 4.3mm × 4.3mm |  | T543X | 330 µF |  |  | 25mOhm @ 100kHz |  | High Reliability | 0.169" (4.30mm) | - |  | 2000 Hrs @ 105°C | 3 (168 Hours) |  | Surface Mount |  | -55°C ~ 105°C |  | 2917 (7343 Metric) |  |  | COTS | 6100206 |  |  | KO-CAP® T543 | 0.287" L x 0.169" W (7.30mm x 4.30mm) | ±20% | 16 V |  |  | 18 | https://www.unikeyic.com/media/datasheet/3a/cf/163e/3a/dd527053b25d9c399f6f052d8cf7c88b.pdf | https://www.unikeyic.com/products/tantalum-capacitors/t543x337m016ahw025d100/17719332.html
T545V227M010ATE045 | KEMET | 1: 3.888 10: 2.712 50: 2.1505 100: 1.9775 500: 1.7515 1,000: 1.7402 | 220μF 2000h@105°C ±20% 10V 45mΩ@100kHz 2917 SMD 7.3mm × 4.3mm × 1.9mm |  | T545V | 220 µF |  |  | 45mOhm @ 100kHz |  | General Purpose | 0.075" (1.90mm) | - |  | 2000 Hrs @ 105°C | 3 (168 Hours) |  | Surface Mount |  | -55°C ~ 105°C |  | 2917 (7343 Metric) |  |  | - | 9558316 |  |  | KO-CAP® T545 | 0.287" L x 0.169" W (7.30mm x 4.30mm) | ±20% | 10 V |  |  | 1865 | https://www.unikeyic.com/media/datasheet/be/03/c451/be03c4510b629ce5c82443e494e613d0.pdf | https://www.unikeyic.com/products/tantalum-capacitors/t545v227m010ate045/19624968.html
T545X227M016ATE035 | KEMET | 1: 10.6017 10: 7.2363 50: 6.1363 100: 5.73 500: 5.1883 1,000: 5.18 | 220μF ±20% 16V 35mΩ@ 100kHz 2917 SMD mount 7.3mm*4.3mm*4.3mm |  | T545X | 220 µF |  |  | 35mOhm @ 100kHz |  | General Purpose | 0.169" (4.30mm) | - |  | - | 3 (168 Hours) |  | Surface Mount |  | -55°C ~ 125°C |  | 2917 (7343 Metric) |  |  | - | 3522168 |  |  | KO-CAP® T545 | 0.287" L x 0.169" W (7.30mm x 4.30mm) | ±20% | 16 V |  |  | 326 | https://www.unikeyic.com/media/datasheet/04/39/82bc/04/6d3ce84cc58ccdae77f7d276e59f1008.pdf | https://www.unikeyic.com/products/tantalum-capacitors/t545x227m016ate035/10217471.html
T545X337K016ATE025 | KEMET | 1: 11.04 10: 7.9695 50: 6.8139 100: 6.4862 500: 6.2941 | 330μF 2000h@ 85°C ±10% 16V 25mΩ@ 100kHz 2917 SMD mount 7.3mm*4.3mm*4.3mm |  | T545X | 330 µF |  |  | 25mOhm @ 100kHz |  | General Purpose | 0.169" (4.30mm) | - |  | 2000 Hrs @ 85°C | 3 (168 Hours) |  | Surface Mount |  | -55°C ~ 125°C |  | 2917 (7343 Metric) |  |  | - | 5452641 |  |  | KO-CAP® T545 | 0.287" L x 0.169" W (7.30mm x 4.30mm) | ±10% | 16 V |  |  | 88 | https://www.unikeyic.com/media/datasheet/84/ab/194d/84ab194da82ae7ac8b122d1300443ee3.pdf | https://www.unikeyic.com/products/tantalum-capacitors/t545x337k016ate025/17407551.html
T545Y337M010ATE035 | KEMET | 10: 3.3767 50: 2.7727 100: 2.5283 500: 2.1833 1,000: 2.14 | 330μF ±20% 10V 35mΩ@ 100kHz 2917 SMD mount 7.3mm*4.3mm*4mm |  | T545Y | 330 µF |  |  | 35mOhm @ 100kHz |  | General Purpose | 0.157" (4.00mm) | - |  | - | 3 (168 Hours) |  | Surface Mount |  | -55°C ~ 125°C |  | 2917 (7343 Metric) |  |  | - | 3522151 |  |  | KO-CAP® T545 | 0.287" L x 0.169" W (7.30mm x 4.30mm) | ±20% | 10 V |  |  | 363 | https://www.unikeyic.com/media/datasheet/a9/a3/24a1/a9/7445151c298d1843143153520cead7c0.pdf | https://www.unikeyic.com/products/tantalum-capacitors/t545y337m010ate035/18926046.html
T54E6287M035VSB010 | Vishay Intertechnology | 1+: 135.9072 | 280μF ±20% 35V 10mΩ@ 100kHz |  |  | 280 µF |  |  | 10mOhm @ 100kHz |  | High Reliability | 0.539" (13.68mm) | - |  | 2000 Hrs @ 125°C | 3 (168 Hours) |  | Surface Mount |  | -55°C ~ 125°C |  | Nonstandard | Tray |  | COTS | 15908379 |  |  | vPolyTan™ T54 | 0.315" L x 0.350" W (8.00mm x 8.90mm) | ±20% | 35 V |  |  | 21 |  | https://www.unikeyic.com/products/tantalum-capacitors/t54e6287m035vsb010/682402972.html
T550B107M060AT | KEMET | 1+: 140.7272 5+: 123.9783 20+: 109.36 60+: 103.7067 100+: 101.6333 | Al Electrolytic Cap 100μF 2000h@85°C ±20% 60V 100mΩ TH 16.28mm L | [31 empty] | 39 | https://www.unikeyic.com/media/datasheet/d6/64/bba5/d6/3530df27d913274c76535f4e6ff387b1.pdf | https://www.unikeyic.com/products/tantalum-capacitors/t550b107m060at/20108070.html
T550B756M075AT | KEMET | 1: 133.7211 5: 115.2333 20: 95.4783 60: 93.57 100: 91.66 | Al Electrolytic Cap, 75μF, 2000h@85°C, ±20%, 75V, 110mΩ, TH, 16.28mm × 16.28mm |  | T550B | 75 µF |  |  | 110mOhm @ 100kHz |  | General Purpose | - | - |  | 2000 Hrs @ 85°C | Not Applicable |  | Through Hole |  | -55°C ~ 105°C |  | Axial | Bulk |  | - |  |  |  | T550 | 0.281" Dia x 0.641" L (7.14mm x 16.28mm) | ±20% | 75 V |  |  | 19 | https://www.unikeyic.com/media/datasheet/fc/57/090e/fc/c9bd259ea0daa0ed9e18c67318c56add.pdf | https://www.unikeyic.com/products/tantalum-capacitors/t550b756m075at/7236460.html
T550C307M050AH | KEMET | 1: 145.772 5: 134.6667 20: 125.77 60: 123.255 100: 120.74 | Al Electrolytic Cap 300μF ±20% 50V, 100mΩ@100kHz, TH |  |  | 300 µF |  |  | 100mOhm @ 100kHz |  | General Purpose | - | - |  | - | Not Applicable |  | Through Hole |  | -55°C ~ 105°C |  | Axial | Tray |  | - | 16353359 |  |  | T550 | 0.351" Dia x 0.786" L (8.92mm x 19.96mm) | ±20% | 50 V |  |  | 19 | https://www.unikeyic.com/media/about_us/Unikey_ISO_9001_Certification.pdf | https://www.unikeyic.com/products/tantalum-capacitors/t550c307m050ah/22660618.html
T55A106M010C0200 | Vishay Intertechnology | 1+: 0.3204 100+: 0.2478 1,000+: 0.2146 2,000+: 0.2055 | 10μF ±20% 10V 200mΩ@100kHz 1206 SMD Cap, 3.2mm × 1.6mm × 1.8mm | [31 empty] | 109 | https://www.unikeyic.com/media/datasheet/c3/94/c07b/c3/185d47cd2410ac9bdb510e6bca363b64.pdf | https://www.unikeyic.com/products/tantalum-capacitors/t55a106m010c0200/9352693.html
T55A106M010C0300 | Vishay Intertechnology | 2,000+: 0.3322 | Capacitor 10μF ±20% 10V 300mΩ@100kHz 1206 SMD 3.2mm × 1.6mm × 1.8mm | [31 empty] | 7600 | https://www.unikeyic.com/media/datasheet/c3/94/c07b/c3/185d47cd2410ac9bdb510e6bca363b64.pdf | https://www.unikeyic.com/products/tantalum-capacitors/t55a106m010c0300/8447248.html
T55A106M010C0500 | Vishay Intertechnology | 50: 0.4522 250: 0.4412 500: 0.4338 1,000: 0.4228 2,000: 0.4154 | 10μF ±20% 10V 500mΩ@ 100kHz 1206 SMD mount 3.2mm*1.6mm*1.8mm |  |  | 10 µF |  |  | 500mOhm @ 100kHz |  | General Purpose | 0.071" (1.80mm) | - |  | - | 3 (168 Hours) |  | Surface Mount |  | -55°C ~ 105°C |  | 1206 (3216 Metric) |  |  | - | 4989580 |  |  | vPolyTan™ T55 | 0.126" L x 0.063" W (3.20mm x 1.60mm) | ±20% | 10 V |  |  | 926 | https://www.unikeyic.com/media/datasheet/ff/9e/6858/ff/0f54bc310ddd3fb7ba69e331dc1a83ee.pdf | https://www.unikeyic.com/products/tantalum-capacitors/t55a106m010c0500/8521062.html
T55A107M007C0070 | Vishay Intertechnology | 50+: 0.7707 250+: 0.7519 500+: 0.7394 1,000+: 0.7206 2,000+: 0.7081 | Al Electrolytic Cap, 100μF, 1000h@105°C, ±20%, 7V, 70mΩ@100kHz, 1206, SMD, 3.2mm × 1.6mm × 1.8mm | [31 empty] | 707 | https://www.unikeyic.com/media/datasheet/f8/dd/7aab/f8/1531168f7c88d075198c95326257b398.pdf | https://www.unikeyic.com/products/tantalum-capacitors/t55a107m007c0070/21149035.html
T55A156M6R3C0500 | Vishay Intertechnology | 10: 0.6232 50: 0.4812 100: 0.4375 500: 0.3639 1,000: 0.3411 | 15μF ±20% 6.3V 500mΩ 1206 SMD mount 3.2mm*1.6mm*1.8mm |  |  | 15 µF |  |  | 500mOhm @ 100kHz |  | General Purpose | 0.071" (1.80mm) | - |  | - | 3 (168 Hours) |  | Surface Mount |  | -55°C ~ 105°C |  | 1206 (3216 Metric) |  |  | - | 4989590 |  |  | vPolyTan™ T55 | 0.126" L x 0.063" W (3.20mm x 1.60mm) | ±20% | 6.3 V |  |  | 1845 | https://www.unikeyic.com/media/datasheet/ff/9e/6858/ff/0f54bc310ddd3fb7ba69e331dc1a83ee.pdf | https://www.unikeyic.com/products/tantalum-capacitors/t55a156m6r3c0500/7722461.html
T55A226M004C0300 | Vishay Intertechnology | 2,000: 0.3145 6,000: 0.2917 10,000: 0.2833 | 22μF 1000h@ 105°C ±20% 4V 300mΩ@ 100kHz 1206 SMD mount 3.2mm*1.6mm*1.8mm |  |  | 22 µF |  |  | 300mOhm @ 100kHz |  | General Purpose | 0.071" (1.80mm) | - |  | 1000 Hrs @ 105°C | 3 (168 Hours) |  | Surface Mount |  | -55°C ~ 105°C |  | 1206 (3216 Metric) |  |  | - |  |  |  | vPolyTan™ T55 | 0.126" L x 0.063" W (3.20mm x 1.60mm) | ±20% | 4 V |  |  | 4000 | https://www.unikeyic.com/media/datasheet/c3/94/c07b/c3/185d47cd2410ac9bdb510e6bca363b64.pdf | https://www.unikeyic.com/products/tantalum-capacitors/t55a226m004c0300/20877863.html
T55A226M010C0200 | Vishay Intertechnology | 50+: 0.4593 250+: 0.4481 500+: 0.4407 1,000+: 0.4295 2,000+: 0.422 | 22μF ±20% 10V 200mΩ 1206 SMD Cap, 3.2mm × 1.6mm × 1.8mm | [31 empty] | 452 | https://www.unikeyic.com/media/datasheet/c3/94/c07b/c3/185d47cd2410ac9bdb510e6bca363b64.pdf | https://www.unikeyic.com/products/tantalum-capacitors/t55a226m010c0200/9484367.html
T55A226M010C0500 | Vishay Intertechnology | 10: 0.696 50: 0.5403 100: 0.4925 500: 0.4119 1,000: 0.3869 | 22μF ±20% 10V 500mΩ 1206 SMD mount 3.2mm*1.6mm*1.8mm |  |  | 22 µF |  |  | 500mOhm @ 100kHz |  | General Purpose | 0.071" (1.80mm) | - |  | - | 3 (168 Hours) |  | Surface Mount |  | -55°C ~ 105°C |  | 1206 (3216 Metric) |  |  | - | 4989486 |  |  | vPolyTan™ T55 | 0.126" L x 0.063" W (3.20mm x 1.60mm) | ±20% | 10 V |  |  | 1315 | https://www.unikeyic.com/media/datasheet/ff/9e/6858/ff/0f54bc310ddd3fb7ba69e331dc1a83ee.pdf | https://www.unikeyic.com/products/tantalum-capacitors/t55a226m010c0500/16880915.html
T55A336M010C0070 | Vishay Intertechnology | 1+: 0.653 10+: 0.602 30+: 0.5002 100+: 0.4361 300+: 0.419 2,000+: 0.4016 | 33μF ±20% 10V 70mΩ@100kHz 1206 SMD 3.2mm × 1.6mm × 1.8mm | [31 empty] | 1985 | https://www.unikeyic.com/media/datasheet/ff/9e/6858/ff/0f54bc310ddd3fb7ba69e331dc1a83ee.pdf | https://www.unikeyic.com/products/tantalum-capacitors/t55a336m010c0070/21395752.html
T55A336M6R3C0180 | Vishay Intertechnology | 2,000: 0.2908 6,000: 0.2694 10,000: 0.2615 | 33μF 1000h@ 105°C ±20% 6.3V 180mΩ@ 100kHz 1206 SMD mount 3.2mm*1.6mm*1.8mm |  |  | 33 µF |  |  | 180mOhm @ 100kHz |  | General Purpose | 0.071" (1.80mm) | - |  | - | 3 (168 Hours) |  | Surface Mount |  | -55°C ~ 105°C |  | 1206 (3216 Metric) |  |  | - | 6230315 |  |  | vPolyTan™ T55 | 0.126" L x 0.063" W (3.20mm x 1.60mm) | ±20% | 6.3 V |  |  | 2000 | https://www.unikeyic.com/media/datasheet/c3/94/c07b/c3/185d47cd2410ac9bdb510e6bca363b64.pdf | https://www.unikeyic.com/products/tantalum-capacitors/t55a336m6r3c0180/18580242.html
T55A475M010C0200 | Vishay Intertechnology | 500: 0.3926 1,000: 0.3854 | 4.7μF ±20% 10V 200mΩ@ 100kHz 1206 SMD mount 3.2mm*1.6mm*1.8mm |  |  | 4.7 µF |  |  | 200mOhm @ 100kHz |  | General Purpose | 0.071" (1.80mm) | - |  | - | 3 (168 Hours) |  | Surface Mount |  | -55°C ~ 105°C |  | 1206 (3216 Metric) |  |  | - | 4989711 |  |  | vPolyTan™ T55 | 0.126" L x 0.063" W (3.20mm x 1.60mm) | ±20% | 10 V |  |  | 1750 | https://www.unikeyic.com/media/datasheet/c3/94/c07b/c3/185d47cd2410ac9bdb510e6bca363b64.pdf | https://www.unikeyic.com/products/tantalum-capacitors/t55a475m010c0200/19832302.html
T55A475M010C0500 | Vishay Intertechnology | 100: 0.4284 500: 0.4212 1,000: 0.4105 2,000: 0.4034 | 4.7μF ±20% 10V 500mΩ 1206 SMD mount 3.2mm*1.6mm*1.8mm |  |  | 4.7 µF |  |  | 500mOhm @ 100kHz |  | General Purpose | 0.071" (1.80mm) | - |  | - | 3 (168 Hours) |  | Surface Mount |  | -55°C ~ 105°C |  | 1206 (3216 Metric) |  |  | - |  |  |  | vPolyTan™ T55 | 0.126" L x 0.063" W (3.20mm x 1.60mm) | ±20% | 10 V |  |  | 1666 | https://www.unikeyic.com/media/datasheet/3a/dc/155f/f7/30e79681051813a21caeb8ef3dd69fc7.pdf | https://www.unikeyic.com/products/tantalum-capacitors/t55a475m010c0500/17754394.html
T55A476M6R3C0200 | Vishay Intertechnology | 2,000: 0.2951 6,000: 0.2731 10,000: 0.265 | 47μF ±20% 6.3V 200mΩ 1206 SMD 3.2mm × 1.6mm × 1.8mm |  |  | 47 µF |  |  | 200mOhm @ 100kHz |  | General Purpose | 0.071" (1.80mm) | - |  | - | 3 (168 Hours) |  | Surface Mount |  | -55°C ~ 105°C |  | 1206 (3216 Metric) |  |  | - | 4989500 |  |  | vPolyTan™ T55 | 0.126" L x 0.063" W (3.20mm x 1.60mm) | ±20% | 6.3 V |  |  | 6000 | https://www.unikeyic.com/media/datasheet/ff/9e/6858/ff/0f54bc310ddd3fb7ba69e331dc1a83ee.pdf | https://www.unikeyic.com/products/tantalum-capacitors/t55a476m6r3c0200/21114812.html
T55A685M6R3C0500 | Vishay Intertechnology | 10: 0.6232 50: 0.4812 100: 0.4375 500: 0.3639 1,000: 0.3411 | 6.8μF ±20% 6.3V 500mΩ@ 100kHz 1206 SMD mount 3.2mm*1.6mm*1.8mm |  |  | 6.8 µF |  |  | 500mOhm @ 100kHz |  | General Purpose | 0.071" (1.80mm) | - |  | - | 3 (168 Hours) |  | Surface Mount |  | -55°C ~ 105°C |  | 1206 (3216 Metric) |  |  | - | 4989720 |  |  | vPolyTan™ T55 | 0.126" L x 0.063" W (3.20mm x 1.60mm) | ±20% | 6.3 V |  |  | 1342 | https://www.unikeyic.com/media/datasheet/c3/94/c07b/c3/185d47cd2410ac9bdb510e6bca363b64.pdf | https://www.unikeyic.com/products/tantalum-capacitors/t55a685m6r3c0500/9956772.html
T55B106M025C0100 | Vishay Intertechnology | 50: 0.692 250: 0.6751 500: 0.6639 1,000: 0.647 2,000: 0.6357 | 10μF ±20% 25V 100mΩ 1411 SMD mount 3.5mm*2.8mm*2.1mm |  |  | 10 µF |  |  | 100mOhm @ 100kHz |  | General Purpose | 0.083" (2.10mm) | - |  | - | 3 (168 Hours) |  | Surface Mount |  | -55°C ~ 105°C |  | 1411 (3528 Metric) |  |  | - | 5287338 |  |  | vPolyTan™ T55 | 0.138" L x 0.110" W (3.50mm x 2.80mm) | ±20% | 25 V |  |  | 2054 | https://www.unikeyic.com/media/datasheet/c3/94/c07b/c3/185d47cd2410ac9bdb510e6bca363b64.pdf | https://www.unikeyic.com/products/tantalum-capacitors/t55b106m025c0100/5790189.html
T55B106M025C0150 | Vishay Intertechnology | 1+: 0.2963 10+: 0.2557 30+: 0.1946 100+: 0.1809 300+: 0.1765 2,000+: 0.1713 | 10μF ±20% 25V 150mΩ@100kHz Capacitor 1411 SMD 3.5mm×2.8mm×2.1mm | [31 empty] | 14 | https://www.unikeyic.com/media/datasheet/c3/94/c07b/c3/185d47cd2410ac9bdb510e6bca363b64.pdf | https://www.unikeyic.com/products/tantalum-capacitors/t55b106m025c0150/5767449.html
T55B106M035C0200 | Vishay Intertechnology | 1+: 0.8214 10+: 0.6541 30+: 0.5704 100+: 0.488 500+: 0.4395 1,000+: 0.4131 | 10μF ±20% 35V 200mΩ@100kHz 1411 SMD 3.5mm × 2.8mm × 2.1mm | [31 empty] | 8635 | https://www.unikeyic.com/media/datasheet/c3/94/c07b/c3/185d47cd2410ac9bdb510e6bca363b64.pdf | https://www.unikeyic.com/products/tantalum-capacitors/t55b106m035c0200/6568392.html
T55B107M6R3C0040 | Vishay Intertechnology | 2,000: 0.085 | 100μF ±20% 6.3V 40mΩ@100kHz 1411 SMD 3.5mm × 2.8mm × 2.1mm |  |  | 100 µF |  |  | 40mOhm @ 100kHz |  | General Purpose | 0.083" (2.10mm) | - |  | - | 3 (168 Hours) |  | Surface Mount |  | -55°C ~ 105°C |  | 1411 (3528 Metric) |  |  | - | 4989618 |  |  | vPolyTan™ T55 | 0.138" L x 0.110" W (3.50mm x 2.80mm) | ±20% | 6.3 V |  |  | 22000 | https://www.unikeyic.com/media/datasheet/ff/9e/6858/ff/0f54bc310ddd3fb7ba69e331dc1a83ee.pdf | https://www.unikeyic.com/products/tantalum-capacitors/t55b107m6r3c0040/8812276.html
T55B107M6R3C0045 | Vishay Intertechnology | 100: 0.6887 1,000: 0.4588 2,000: 0.3838 | 100μF ±20% 6.3V 45mΩ 1411 SMD mount 3.5mm*2.8mm*2.1mm |  |  | 100 µF |  |  | 45mOhm @ 100kHz |  | General Purpose | 0.083" (2.10mm) | - |  | - | 3 (168 Hours) |  | Surface Mount |  | -55°C ~ 105°C |  | 1411 (3528 Metric) |  |  | - | 4989727 |  |  | vPolyTan™ T55 | 0.138" L x 0.110" W (3.50mm x 2.80mm) | ±20% | 6.3 V |  |  | 4000 | https://www.unikeyic.com/media/datasheet/ff/9e/6858/ff/0f54bc310ddd3fb7ba69e331dc1a83ee.pdf | https://www.unikeyic.com/products/tantalum-capacitors/t55b107m6r3c0045/10452529.html
T55B107M6R3C0070 | Vishay Intertechnology | 100: 0.6887 1,000: 0.4588 2,000: 0.3838 | Al Electrolytic Cap, 100μF ±20%, 6.3V, 70mΩ, 1411, SMD, 3.5mm × 2.8mm × 2.1mm |  |  | 100 µF |  |  | 70mOhm @ 100kHz |  | General Purpose | 0.083" (2.10mm) | - |  | - | 3 (168 Hours) |  | Surface Mount |  | -55°C ~ 105°C |  | 1411 (3528 Metric) |  |  | - | 4989620 |  |  | vPolyTan™ T55 | 0.138" L x 0.110" W (3.50mm x 2.80mm) | ±20% | 6.3 V |  |  | 6000 | https://www.unikeyic.com/media/datasheet/3a/dc/155f/f7/30e79681051813a21caeb8ef3dd69fc7.pdf | https://www.unikeyic.com/products/tantalum-capacitors/t55b107m6r3c0070/17582857.html
T55B156M016C0150 | Vishay Intertechnology | 2,000: 0.4108 | Cap Ceramic 15μF ±20% 16V 150mΩ@100kHz 1411 SMD 3.5mm × 2.8mm × 2.1mm |  |  | 15 µF |  |  | 150mOhm @ 100kHz |  | General Purpose | 0.083" (2.10mm) | - |  | - | 3 (168 Hours) |  | Surface Mount |  | -55°C ~ 125°C |  | 1411 (3528 Metric) | Tape & Reel (TR)Cut Tape (CT) |  | - | 16571776 |  |  | vPolyTan™ T55 | 0.138" L x 0.110" W (3.50mm x 2.80mm) | ±20% | 16 V |  |  | 2000 | https://www.unikeyic.com/media/datasheet/c3/94/c07b/c3/185d47cd2410ac9bdb510e6bca363b64.pdf | https://www.unikeyic.com/products/tantalum-capacitors/t55b156m016c0150/7419587.html
T55B156M025C0100 | Vishay Intertechnology | 1+: 0.2871 10+: 0.2478 30+: 0.1886 100+: 0.1752 300+: 0.171 2,000+: 0.166 | Al Electrolytic Cap 15μF 1000h@105°C ±20% 25V 100mΩ@100kHz 1411 SMD 3.5mm × 2.8mm × 2.1mm | [31 empty] | 10000 | https://www.unikeyic.com/media/datasheet/ff/9e/6858/ff/0f54bc310ddd3fb7ba69e331dc1a83ee.pdf | https://www.unikeyic.com/products/tantalum-capacitors/t55b156m025c0100/6367787.html
T55B157M2R5C0055 | Vishay Intertechnology | 2,000: 0.4519 6,000: 0.4225 10,000: 0.4116 | Al Electrolytic Cap 150μF ±20% 2.5V 55mΩ@100kHz 1411 SMD 3.5mm × 2.8mm × 2.1mm 1000h@105°C |  |  | 150 µF |  |  | 55mOhm @ 100kHz |  | General Purpose | 0.083" (2.10mm) | - |  | - | 3 (168 Hours) |  | Surface Mount |  | -55°C ~ 105°C |  | 1411 (3528 Metric) |  |  | - | 6230461 |  |  | vPolyTan™ T55 | 0.138" L x 0.110" W (3.50mm x 2.80mm) | ±20% | 2.5 V |  |  | 2000 | https://www.unikeyic.com/media/datasheet/c3/94/c07b/c3/185d47cd2410ac9bdb510e6bca363b64.pdf | https://www.unikeyic.com/products/tantalum-capacitors/t55b157m2r5c0055/9298637.html
T55B157M6R3C0035 | Vishay Intertechnology | 50+: 0.7588 250+: 0.7403 500+: 0.728 1,000+: 0.7095 | 150μF ±20% 6.3V 35mΩ 1411 SMD 3.5mm × 2.8mm × 2.1mm | [31 empty] | 1325 | https://www.unikeyic.com/media/datasheet/ff/9e/6858/ff/0f54bc310ddd3fb7ba69e331dc1a83ee.pdf | https://www.unikeyic.com/products/tantalum-capacitors/t55b157m6r3c0035/9191401.html
T55B157M6R3C0040 | Vishay Intertechnology | 2,000: 0.5667 6,000: 0.5317 10,000: 0.5188 | 150μF ±20% 6.3V 40mΩ 1411 SMD mount 3.5mm*2.8mm*2.1mm |  |  | 150 µF |  |  | 40mOhm @ 100kHz |  | General Purpose | 0.083" (2.10mm) | - |  | - | 3 (168 Hours) |  | Surface Mount |  | -55°C ~ 105°C |  | 1411 (3528 Metric) |  |  | - | 4989517 |  |  | vPolyTan™ T55 | 0.138" L x 0.110" W (3.50mm x 2.80mm) | ±20% | 6.3 V |  |  | 12000 | https://www.unikeyic.com/media/datasheet/ff/9e/6858/ff/0f54bc310ddd3fb7ba69e331dc1a83ee.pdf | https://www.unikeyic.com/products/tantalum-capacitors/t55b157m6r3c0040/7298752.html
T55B157M6R3C0045 | Vishay Intertechnology | 50: 0.3949 250: 0.3853 500: 0.3789 1,000: 0.3692 2,000: 0.3628 | Cap 150μF ±20% 6.3V 45mΩ@100kHz 1411 SMD 3.5mm × 2.8mm × 2.1mm |  |  | 150 µF |  |  | 45mOhm @ 100kHz |  | General Purpose | 0.083" (2.10mm) | - |  | - | 3 (168 Hours) |  | Surface Mount |  | -55°C ~ 105°C |  | 1411 (3528 Metric) |  |  | - | 5357194 |  |  | vPolyTan™ T55 | 0.138" L x 0.110" W (3.50mm x 2.80mm) | ±20% | 6.3 V |  |  | 1895 | https://www.unikeyic.com/media/datasheet/ff/9e/6858/ff/0f54bc310ddd3fb7ba69e331dc1a83ee.pdf | https://www.unikeyic.com/products/tantalum-capacitors/t55b157m6r3c0045/20889903.html
T55B226M016C0070 | Vishay Intertechnology | 1+: 0.2916 10+: 0.2689 30+: 0.2233 100+: 0.1948 300+: 0.1872 2,000+: 0.1794 | 22μF ±20% 16V 70mΩ@100kHz 1411 SMD, 3.5mm × 2.8mm × 2.1mm | [31 empty] | 13648 | https://www.unikeyic.com/media/datasheet/c3/94/c07b/c3/185d47cd2410ac9bdb510e6bca363b64.pdf | https://www.unikeyic.com/products/tantalum-capacitors/t55b226m016c0070/21090652.html
T55B226M016C0150 | Vishay Intertechnology | 50: 0.5739 250: 0.5599 500: 0.5506 1,000: 0.5366 2,000: 0.5272 | 22μF ±20% 16V 150mΩ@ 100kHz 1411 SMD mount 3.5mm*2.8mm*2.1mm |  |  | 22 µF |  |  | 150mOhm @ 100kHz |  | General Purpose | 0.083" (2.10mm) | - |  | - | 3 (168 Hours) |  | Surface Mount |  | -55°C ~ 125°C |  | 1411 (3528 Metric) | Tape & Reel (TR)Cut Tape (CT) |  | - | 16571794 |  |  | vPolyTan™ T55 | 0.138" L x 0.110" W (3.50mm x 2.80mm) | ±20% | 16 V |  |  | 1396 | https://www.unikeyic.com/media/datasheet/12/4b/0735/124b0735ce78f270f9f5712acc437f60.pdf | https://www.unikeyic.com/products/tantalum-capacitors/t55b226m016c0150/9415198.html
T55B227M6R3C0035 | Vishay Intertechnology | 1+: 0.5397 10+: 0.4975 30+: 0.4133 100+: 0.3604 300+: 0.3464 2,000+: 0.3319 | 220μF ±20% 6.3V 35mΩ@100kHz Al Electrolytic Cap 1411 SMD, 3.5mm × 2.8mm × 2.1mm | [31 empty] | 6000 | https://www.unikeyic.com/media/datasheet/ff/9e/6858/ff/0f54bc310ddd3fb7ba69e331dc1a83ee.pdf | https://www.unikeyic.com/products/tantalum-capacitors/t55b227m6r3c0035/18324007.html
T55B336M6R3C0070 | Vishay Intertechnology | 10: 0.8234 50: 0.6458 100: 0.5908 500: 0.4981 1,000: 0.4694 | 33μF ±20% 6.3V 70mΩ@100kHz 1411 SMD 3.5mm × 2.8mm × 2.1mm |  |  | 33 µF |  |  | 70mOhm @ 100kHz |  | General Purpose | 0.083" (2.10mm) | - |  | - | 3 (168 Hours) |  | Surface Mount |  | -55°C ~ 105°C |  | 1411 (3528 Metric) |  |  | - | 4989640 |  |  | vPolyTan™ T55 | 0.138" L x 0.110" W (3.50mm x 2.80mm) | ±20% | 6.3 V |  |  | 1878 | https://www.unikeyic.com/media/datasheet/ff/9e/6858/ff/0f54bc310ddd3fb7ba69e331dc1a83ee.pdf | https://www.unikeyic.com/products/tantalum-capacitors/t55b336m6r3c0070/5717241.html
T55B337M2R5C0035 | Vishay Intertechnology | 50+: 0.6288 250+: 0.6134 500+: 0.6032 1,000+: 0.5879 2,000+: 0.5776 | 330μF ±20% 2.5V 35mΩ@ 100kHz 1411 SMD mount 3.5mm*2.8mm*2.1mm | [31 empty] | 1207 | https://www.unikeyic.com/media/datasheet/c3/94/c07b/c3/185d47cd2410ac9bdb510e6bca363b64.pdf | https://www.unikeyic.com/products/tantalum-capacitors/t55b337m2r5c0035/19230977.html
T55B337M2R5C0045 | Vishay Intertechnology | 2,000: 0.492 6,000: 0.4609 10,000: 0.4494 | 330μF ±20% 2.5V 45mΩ 1411 SMD mount 3.5mm*2.8mm*2.1mm |  |  | 330 µF |  |  | 45mOhm @ 100kHz |  | General Purpose | 0.083" (2.10mm) | - |  | - | 3 (168 Hours) |  | Surface Mount |  | -55°C ~ 105°C |  | 1411 (3528 Metric) |  |  | - | 5357200 |  |  | vPolyTan™ T55 | 0.138" L x 0.110" W (3.50mm x 2.80mm) | ±20% | 2.5 V |  |  | 7712 | https://www.unikeyic.com/media/datasheet/ff/9e/6858/ff/0f54bc310ddd3fb7ba69e331dc1a83ee.pdf | https://www.unikeyic.com/products/tantalum-capacitors/t55b337m2r5c0045/6862200.html
T55B337M2R5C0070 | Vishay Intertechnology | 100: 0.9685 1,000: 0.6457 2,000: 0.4368 | 330μF ±20% 2.5V 70mΩ 1411 SMD mount 3.5mm*2.8mm*2.1mm |  |  | 330 µF |  |  | 70mOhm @ 100kHz |  | General Purpose | 0.083" (2.10mm) | - |  | - | 3 (168 Hours) |  | Surface Mount |  | -55°C ~ 105°C |  | 1411 (3528 Metric) |  |  | - | 4989751 |  |  | vPolyTan™ T55 | 0.138" L x 0.110" W (3.50mm x 2.80mm) | ±20% | 2.5 V |  |  | 10000 | https://www.unikeyic.com/media/datasheet/3a/dc/155f/f7/30e79681051813a21caeb8ef3dd69fc7.pdf | https://www.unikeyic.com/products/tantalum-capacitors/t55b337m2r5c0070/10468513.html
T55B476M6R3C0070 | Vishay Intertechnology | 50: 0.5178 250: 0.5052 500: 0.4968 1,000: 0.4841 2,000: 0.4757 | Capacitor 47μF ±20% 6.3V 70mΩ@100kHz 1411 SMD 3.5mm × 2.8mm × 2.1mm |  |  | 47 µF |  |  | 70mOhm @ 100kHz |  | General Purpose | 0.083" (2.10mm) | - |  | - | 3 (168 Hours) |  | Surface Mount |  | -55°C ~ 105°C |  | 1411 (3528 Metric) |  |  | - |  |  |  | vPolyTan™ T55 | 0.138" L x 0.110" W (3.50mm x 2.80mm) | ±20% | 6.3 V |  |  | 107 | https://www.unikeyic.com/media/datasheet/ff/9e/6858/ff/0f54bc310ddd3fb7ba69e331dc1a83ee.pdf | https://www.unikeyic.com/products/tantalum-capacitors/t55b476m6r3c0070/20856349.html
T55B477M2R5C0025 | Vishay Intertechnology | 1+: 0.6395 10+: 0.5896 30+: 0.4898 100+: 0.4271 300+: 0.4104 2,000+: 0.3933 | Al Electrolytic Cap 470μF ±20% 2.5V 25mΩ@100kHz 1411 SMD 3.5mm × 2.8mm × 2.1mm | [31 empty] | 2000 | https://www.unikeyic.com/media/datasheet/c3/94/c07b/c3/185d47cd2410ac9bdb510e6bca363b64.pdf | https://www.unikeyic.com/products/tantalum-capacitors/t55b477m2r5c0025/17891604.html
T55B685M025C0100 | Vishay Intertechnology | 10: 0.8158 50: 0.6391 100: 0.5845 500: 0.4926 1,000: 0.4641 | 6.8μF 1000h@ 105°C ±20% 25V 100mΩ@ 100kHz 1411 SMD mount 3.5mm*2.8mm*2.1mm |  |  | 6.8 µF |  |  | 100mOhm @ 100kHz |  | General Purpose | 0.083" (2.10mm) | - |  | - | 3 (168 Hours) |  | Surface Mount |  | -55°C ~ 105°C |  | 1411 (3528 Metric) |  |  | - | 6230330 |  |  | vPolyTan™ T55 | 0.138" L x 0.110" W (3.50mm x 2.80mm) | ±20% | 25 V |  |  | 1873 | https://www.unikeyic.com/media/datasheet/c3/94/c07b/c3/185d47cd2410ac9bdb510e6bca363b64.pdf | https://www.unikeyic.com/products/tantalum-capacitors/t55b685m025c0100/7906343.html
T55D106M050C0090 | Vishay Intertechnology | 1,000+: 1.0164 2,000+: 0.995 3,000+: 0.9822 | Al Electrolytic Cap 10μF ±20% 50V 90mΩ@100kHz 1000h@105°C SMD 7.3mm × 4.3mm × 3.1mm | [31 empty] | 3500 | https://www.unikeyic.com/media/datasheet/ff/9e/6858/ff/0f54bc310ddd3fb7ba69e331dc1a83ee.pdf | https://www.unikeyic.com/products/tantalum-capacitors/t55d106m050c0090/21045045.html
T55D107M010C0018 | Vishay Intertechnology | 1: 2.912 10: 1.647 50: 1.3386 100: 1.2434 | 100μF 1000h@105°C ±20% 10V 18mΩ@100kHz 2917 Al Electrolytic Cap, SMD, 7.3mm × 4.3mm × 3mm |  |  | 100 µF |  |  | 18mOhm @ 100kHz |  | General Purpose | 0.122" (3.10mm) | - |  | - | 3 (168 Hours) |  | Surface Mount |  | -55°C ~ 105°C |  | 2917 (7343 Metric) |  |  | - | 6230333 |  |  | vPolyTan™ T55 | 0.287" L x 0.169" W (7.30mm x 4.30mm) | ±20% | 10 V |  |  | 35 | https://www.unikeyic.com/media/datasheet/ff/9e/6858/ff/0f54bc310ddd3fb7ba69e331dc1a83ee.pdf | https://www.unikeyic.com/products/tantalum-capacitors/t55d107m010c0018/20378695.html
T55D107M025C0060 | Vishay Intertechnology | 1+: 2.6044 10+: 1.8691 30+: 1.4836 100+: 1.2695 500+: 1.183 1,000+: 1.112 | 100μF 1000h@105°C ±20% 25V 60mΩ@100kHz 2917 SMD 7.3mm × 4.3mm × 3mm | [31 empty] | 5000 | https://www.unikeyic.com/media/datasheet/27/f6/7763/27f6776322792de1fb8b334102c503e0.pdf | https://www.unikeyic.com/products/tantalum-capacitors/t55d107m025c0060/20906932.html
T55D108M2R5C0006 | Vishay Intertechnology | 1: 5.1516 10: 3.7055 50: 3.129 100: 2.9507 | T55D108M2R5C0006 |  |  | - |  | - | [15 empty] | - | [6 empty] | - |  | - | T55D108M2R5C0006 Vishay Intertechnology | 83 | https://www.unikeyic.com/media/datasheet/3a/dc/155f/f7/30e79681051813a21caeb8ef3dd69fc7.pdf | https://www.unikeyic.com/products/tantalum-capacitors/t55d108m2r5c0006/21126276.html
T55D157M016C0015 | Vishay Intertechnology | 10+: 2.0044 100+: 1.9555 500+: 1.9229 1,000+: 1.874 2,000+: 1.8414 | Capacitor 150μF ±20% 16V 2917 | [31 empty] | 226 | https://www.unikeyic.com/media/datasheet/3a/dc/155f/f7/30e79681051813a21caeb8ef3dd69fc7.pdf | https://www.unikeyic.com/products/tantalum-capacitors/t55d157m016c0015/10615960.html
T55D226M035C0120 | Vishay Intertechnology | 1: 3.1215 10: 1.77 50: 1.4439 100: 1.343 | Al Electrolytic Cap 22μF 1000h@105°C ±20% 35V 120mΩ@100kHz 2917 SMD 7.3mm × 4.3mm × 3.1mm |  |  | 22 µF |  |  | 120mOhm @ 100kHz |  | General Purpose | 0.122" (3.10mm) | - |  | - | 3 (168 Hours) |  | Surface Mount |  | -55°C ~ 105°C |  | 2917 (7343 Metric) |  |  | - | 6230335 |  |  | vPolyTan™ T55 | 0.287" L x 0.169" W (7.30mm x 4.30mm) | ±20% | 35 V |  |  | 150 | https://www.unikeyic.com/media/datasheet/c3/94/c07b/c3/185d47cd2410ac9bdb510e6bca363b64.pdf | https://www.unikeyic.com/products/tantalum-capacitors/t55d226m035c0120/20435827.html
T55D227M004C0055 | Vishay Intertechnology | 500+: 0.762 | Al Electrolytic Cap 220μF ±20% 4V 55mΩ 7343-31 SMD 7.3mm × 4.3mm × 4.3mm | [31 empty] | 1000 | https://www.unikeyic.com/media/datasheet/65/d6/43e2/65/28289e5841e2a2d477c75f252c272aab.pdf | https://www.unikeyic.com/products/tantalum-capacitors/t55d227m004c0055/18078178.html
T55D227M010C0007 | Vishay Intertechnology | 1: 4.899 10: 3.377 50: 2.8728 100: 2.538 500: 2.16 | 220μF ±20% 10V 7mΩ@ 100kHz 2917 SMD mount 7.3mm*4.3mm*3.1mm |  |  | 220 µF |  |  | 7mOhm @ 100kHz |  | General Purpose | 0.122" (3.10mm) | - |  | - | 3 (168 Hours) |  | Surface Mount |  | -55°C ~ 105°C |  | 2917 (7343 Metric) |  |  | - |  |  |  | vPolyTan™ T55 | 0.287" L x 0.169" W (7.30mm x 4.30mm) | ±20% | 10 V |  |  | 8 | https://www.unikeyic.com/media/datasheet/ff/9e/6858/ff/0f54bc310ddd3fb7ba69e331dc1a83ee.pdf | https://www.unikeyic.com/products/tantalum-capacitors/t55d227m010c0007/10145721.html
T55D336M035C0100 | Vishay Intertechnology | 1+: 1.3222 10+: 1.1016 500+: 1.0593 | Al Electrolytic Cap 33μF ±20% 35V 100mΩ 7343-31 SMD 7.3mm × 4.3mm × 4.3mm | [31 empty] | 1 | https://www.unikeyic.com/media/datasheet/c3/94/c07b/c3/185d47cd2410ac9bdb510e6bca363b64.pdf | https://www.unikeyic.com/products/tantalum-capacitors/t55d336m035c0100/21795140.html
T55D337M004C0015 | Vishay Intertechnology | 500: 0.9779 | 330μF 1000h@ 105°C ±20% 4V 15mΩ@ 100kHz 2917 SMD mount 7.3mm*4.3mm*3.1mm |  |  | 330 µF |  |  | 15mOhm @ 100kHz |  | General Purpose | 0.122" (3.10mm) | - |  | - | 3 (168 Hours) |  | Surface Mount |  | -55°C ~ 105°C |  | 2917 (7343 Metric) |  |  | - | 6230409 |  |  | vPolyTan™ T55 | 0.287" L x 0.169" W (7.30mm x 4.30mm) | ±20% | 4 V |  |  | 1500 | https://www.unikeyic.com/media/datasheet/c3/94/c07b/c3/185d47cd2410ac9bdb510e6bca363b64.pdf | https://www.unikeyic.com/products/tantalum-capacitors/t55d337m004c0015/16873481.html
T55D337M010C0035 | Vishay Intertechnology | 10: 1.7658 50: 1.7227 100: 1.694 200: 1.6509 500: 1.6222 | 330μF 2000h@ 105°C ±20% 10V 35mΩ@ 100kHz 2917 SMD mount 7.3mm*4.3mm*3.1mm | Industrial |  | 330μF |  | 35mΩ@ 100kHz | [5 empty] | 7.3mm*4.3mm*3.1mm |  |  | SMD mount |  | -55℃~105℃ |  | 2917 |  |  | 10V |  |  | Compliant | Tape and reel packaging |  |  | ±20% |  | 2000h@ 105°C | T55D337M010C0035 Vishay Intertechnology | 48 | https://www.unikeyic.com/media/datasheet/c3/94/c07b/c3/185d47cd2410ac9bdb510e6bca363b64.pdf | https://www.unikeyic.com/products/tantalum-capacitors/t55d337m010c0035/18140725.html
T55D337M2R5C0007 | Vishay Intertechnology | 10: 1.2885 100: 1.2571 500: 1.2362 1,000: 1.2047 2,000: 1.1838 4,000: 1.1628 | 330μF ±20% 2.5V 7mΩ@ 100kHz 2917 SMD mount 7.3mm*4.3mm*3.1mm |  |  | 330 µF |  |  | 7mOhm @ 100kHz |  | General Purpose | 0.122" (3.10mm) | - |  | - | 3 (168 Hours) |  | Surface Mount |  | -55°C ~ 105°C |  | 2917 (7343 Metric) |  |  | - | 10107246 |  |  | vPolyTan™ T55 | 0.287" L x 0.169" W (7.30mm x 4.30mm) | ±20% | 2.5 V |  |  | 462 | https://www.unikeyic.com/media/datasheet/ff/9e/6858/ff/0f54bc310ddd3fb7ba69e331dc1a83ee.pdf | https://www.unikeyic.com/products/tantalum-capacitors/t55d337m2r5c0007/18317612.html
T55D337M6R3C0055 | Vishay Intertechnology | 500+: 0.7747 | Capacitor, 330μF ±20%, 6.3V, 55mΩ, 7343-31, SMD, 7.3mm × 4.3mm × 4.3mm | [31 empty] | 1000 | https://www.unikeyic.com/media/datasheet/65/d6/43e2/65/28289e5841e2a2d477c75f252c272aab.pdf | https://www.unikeyic.com/products/tantalum-capacitors/t55d337m6r3c0055/10020652.html
T55D477M004C0012 | Vishay Intertechnology | 1: 3.588 10: 2.0585 50: 1.6896 100: 1.5757 | 470μF 1000h@ 105°C ±20% 4V 12mΩ@ 100kHz 2917 SMD mount 7.3mm*4.3mm*3.1mm |  |  | 470 µF |  |  | 12mOhm @ 100kHz |  | General Purpose | 0.122" (3.10mm) | - |  | - | 3 (168 Hours) |  | Surface Mount |  | -55°C ~ 105°C |  | 2917 (7343 Metric) |  |  | - | 6230412 |  |  | vPolyTan™ T55 | 0.287" L x 0.169" W (7.30mm x 4.30mm) | ±20% | 4 V |  |  | 138 | https://www.unikeyic.com/media/datasheet/ff/9e/6858/ff/0f54bc310ddd3fb7ba69e331dc1a83ee.pdf | https://www.unikeyic.com/products/tantalum-capacitors/t55d477m004c0012/17767017.html
T55D477M004C0018 | Vishay Intertechnology | 1+: 0.8719 10+: 0.6709 500+: 0.6422 10,000+: 0.6392 15,000+: 0.6332 | Al Electrolytic Cap 470μF 2000h@125°C ±20% 4V 18mΩ@100kHz 2917 SMD 7.3mm × 4.3mm × 3.1mm | [31 empty] | 1000 | https://www.unikeyic.com/media/datasheet/c3/94/c07b/c3/185d47cd2410ac9bdb510e6bca363b64.pdf | https://www.unikeyic.com/products/tantalum-capacitors/t55d477m004c0018/19202550.html
T55D477M004C0040 | Vishay Intertechnology | 90: 0.9017 500: 0.8636 1,900: 0.8255 | Al Electrolytic Cap 470μF ±20% 4V 40mΩ 7343-31 SMD 7.3mm × 4.3mm × 4.3mm | Industrial |  | 470μF |  | 40mΩ | [5 empty] | 7.3mm*4.3mm*4.3mm |  |  | SMD mount |  | -55℃~105℃ |  | 7343-31 |  |  | 4V |  |  |  | bulk |  |  | ±20% |  | - | T55D477M004C0040 Vishay Intertechnology | 1220 | https://www.unikeyic.com/media/datasheet/65/d6/43e2/65/28289e5841e2a2d477c75f252c272aab.pdf | https://www.unikeyic.com/products/tantalum-capacitors/t55d477m004c0040/9422806.html
T55D477M6R3C0015 | Vishay Intertechnology | 500: 1.381 1,500: 1.2906 2,500: 1.2571 | 470μF 6.3V ±20% 15mΩ@100kHz 2917 SMD, 1000h@105°C, 7.3mm × 4.3mm × 3.1mm |  |  | 470 µF |  |  | 15mOhm @ 100kHz |  | General Purpose | 0.122" (3.10mm) | - |  | - | 3 (168 Hours) |  | Surface Mount |  | -55°C ~ 105°C |  | 2917 (7343 Metric) |  |  | - | 6230345 |  |  | vPolyTan™ T55 | 0.287" L x 0.169" W (7.30mm x 4.30mm) | ±20% | 6.3 V |  |  | 4500 | https://www.unikeyic.com/media/datasheet/ff/9e/6858/ff/0f54bc310ddd3fb7ba69e331dc1a83ee.pdf | https://www.unikeyic.com/products/tantalum-capacitors/t55d477m6r3c0015/18348421.html
T55D687M2R5C0007 | Vishay Intertechnology | 10: 3.1617 100: 3.0846 500: 3.0332 1,000: 2.9561 2,000: 2.9047 | 680μF ±20% 2.5V 7mΩ@100kHz 2917 SMD 7.3mm × 4.3mm × 3.1mm |  |  | 680 µF |  |  | 7mOhm @ 100kHz |  | General Purpose | 0.122" (3.10mm) | - |  | - | 3 (168 Hours) |  | Surface Mount |  | -55°C ~ 105°C |  | 2917 (7343 Metric) |  |  | - | 10107754 |  |  | vPolyTan™ T55 | 0.287" L x 0.169" W (7.30mm x 4.30mm) | ±20% | 2.5 V |  |  | 148 | https://www.unikeyic.com/media/datasheet/c3/94/c07b/c3/185d47cd2410ac9bdb510e6bca363b64.pdf | https://www.unikeyic.com/products/tantalum-capacitors/t55d687m2r5c0007/7492688.html
T55P106M004C0200 | Vishay Intertechnology | 10: 0.6464 50: 0.4117 100: 0.3731 500: 0.308 1,000: 0.2878 | Capacitor 10μF ±20% 4V 200mΩ@100kHz 0805 SMD 2mm × 1.25mm × 1.2mm |  |  | 10 µF |  |  | 200mOhm @ 100kHz |  | General Purpose | 0.047" (1.20mm) | - |  | - | 3 (168 Hours) |  | Surface Mount |  | -55°C ~ 105°C |  | 0805 (2012 Metric) |  |  | - | 4989658 |  |  | vPolyTan™ T55 | 0.079" L x 0.049" W (2.00mm x 1.25mm) | ±20% | 4 V |  |  | 530 | https://www.unikeyic.com/media/datasheet/ff/9e/6858/ff/0f54bc310ddd3fb7ba69e331dc1a83ee.pdf | https://www.unikeyic.com/products/tantalum-capacitors/t55p106m004c0200/19813742.html
T55P335M6R3C0500 | Vishay Intertechnology | 10: 0.59 100: 0.385 500: 0.3089 1,000: 0.2851 3,000: 0.229 | 3.3μF ±20% 6.3V 500mΩ 0805 SMD mount 2mm*1.25mm*1.2mm |  |  | 3.3 µF |  |  | 500mOhm @ 100kHz |  | General Purpose | 0.047" (1.20mm) | - |  | - | 3 (168 Hours) |  | Surface Mount |  | -55°C ~ 105°C |  | 0805 (2012 Metric) |  |  | - |  |  |  | vPolyTan™ T55 | 0.079" L x 0.049" W (2.00mm x 1.25mm) | ±20% | 6.3 V |  |  | 2471 | https://www.unikeyic.com/media/datasheet/ff/9e/6858/ff/0f54bc310ddd3fb7ba69e331dc1a83ee.pdf | https://www.unikeyic.com/products/tantalum-capacitors/t55p335m6r3c0500/9134690.html
T55P475M010C0500 | Vishay Intertechnology | 1+: 0.3238 10+: 0.2985 30+: 0.248 100+: 0.2162 300+: 0.2078 3,000+: 0.1991 | 4.7μF ±20% 10V 500mΩ 0805 SMD, 2mm × 1.25mm × 1.2mm | [31 empty] | 4578 | https://www.unikeyic.com/media/datasheet/ff/9e/6858/ff/0f54bc310ddd3fb7ba69e331dc1a83ee.pdf | https://www.unikeyic.com/products/tantalum-capacitors/t55p475m010c0500/20581165.html
T55T107M6R3C0070 | Vishay Intertechnology | 3,000: 0.5663 9,000: 0.5351 15,000: 0.5235 | 100μF 1000h@ 105°C ±20% 6.3V 70mΩ@ 100kHz 1411 SMD mount 3.5mm*2.8mm*1.2mm |  |  | 100 µF |  |  | 70mOhm @ 100kHz |  | General Purpose | 0.047" (1.20mm) | - |  | - | 3 (168 Hours) |  | Surface Mount |  | -55°C ~ 105°C |  | 1411 (3528 Metric) |  |  | - | 6230487 |  |  | vPolyTan™ T55 | 0.138" L x 0.110" W (3.50mm x 2.80mm) | ±20% | 6.3 V |  |  | 3000 | https://www.unikeyic.com/media/datasheet/ff/9e/6858/ff/0f54bc310ddd3fb7ba69e331dc1a83ee.pdf | https://www.unikeyic.com/products/tantalum-capacitors/t55t107m6r3c0070/8225730.html
T55T336M6R3C0070 | Vishay Intertechnology | 10: 0.8342 50: 0.6542 100: 0.5989 500: 0.5052 1,000: 0.4762 | 33μF ±20% 6.3V 70mΩ@100kHz 1411 SMD 3.5mm × 2.8mm × 1.2mm |  |  | 33 µF |  |  | 70mOhm @ 100kHz |  | General Purpose | 0.047" (1.20mm) | - |  | - | 3 (168 Hours) |  | Surface Mount |  | -55°C ~ 105°C |  | 1411 (3528 Metric) |  |  | - |  |  |  | vPolyTan™ T55 | 0.138" L x 0.110" W (3.50mm x 2.80mm) | ±20% | 6.3 V |  |  | 2025 | https://www.unikeyic.com/media/datasheet/ff/9e/6858/ff/0f54bc310ddd3fb7ba69e331dc1a83ee.pdf | https://www.unikeyic.com/products/tantalum-capacitors/t55t336m6r3c0070/10092021.html
T55V107M016C0050 | Vishay Intertechnology | 1+: 0.7394 10+: 0.6816 30+: 0.5663 100+: 0.4937 300+: 0.4745 800+: 0.4547 | 100μF ±20% 16V 50mΩ@100kHz 2917 SMD 7.3mm × 4.3mm × 2mm | [31 empty] | 800 | https://www.unikeyic.com/media/datasheet/c3/94/c07b/c3/185d47cd2410ac9bdb510e6bca363b64.pdf | https://www.unikeyic.com/products/tantalum-capacitors/t55v107m016c0050/10369897.html
T55V156M035C0125 | Vishay Intertechnology | 10: 0.6789 100: 0.6623 500: 0.6513 1,000: 0.6347 2,000: 0.6237 | 15μF ±20% 125mΩ 2917 SMD mount，glue mount 7.3mm*4.3mm*1.9mm |  |  | 15 µF |  |  | 125mOhm @ 100kHz |  | General Purpose | 0.079" (2.00mm) | - |  | - | 3 (168 Hours) |  | Surface Mount |  | -55°C ~ 125°C |  | 2917 (7343 Metric) | Tape & Reel (TR)Cut Tape (CT) |  | - |  |  |  | vPolyTan™ T55 | 0.287" L x 0.169" W (7.30mm x 4.30mm) | ±20% | 35 V |  |  | 469 | https://www.unikeyic.com/media/datasheet/c3/94/c07b/c3/185d47cd2410ac9bdb510e6bca363b64.pdf | https://www.unikeyic.com/products/tantalum-capacitors/t55v156m035c0125/6479514.html
T55V227M004C0045 | Vishay Intertechnology | 85: 0.9144 450: 0.8763 |  |  |  | - | T55V227M004C0045 Vishay Intertechnology | - | [12 empty] | 7343 |  |  | - |  |  |  | bulk |  |  | - |  | - |  | 800 | https://www.unikeyic.com/media/datasheet/5b/7c/0840/5b/d7e811d91c46ad8c2567378a2ff184eb.pdf | https://www.unikeyic.com/products/tantalum-capacitors/t55v227m004c0045/18869635.html
T55V227M6R3C0035 | Vishay Intertechnology | 800: 1.2015 | 220μF ±20% 6.3V 35mΩ 7343-20 SMD mount 7.3mm*4.3mm*4.3mm |  |  | 220 µF |  |  | 35mOhm @ 100kHz |  | General Purpose | 0.079" (2.00mm) | - |  | - | 3 (168 Hours) |  | Surface Mount |  | -55°C ~ 125°C |  | 2917 (7343 Metric) | Tape & Reel (TR)Cut Tape (CT) |  | - |  |  |  | vPolyTan™ T55 | 0.287" L x 0.169" W (7.30mm x 4.30mm) | ±20% | 6.3 V |  |  | 1600 | https://www.unikeyic.com/media/datasheet/65/d6/43e2/65/28289e5841e2a2d477c75f252c272aab.pdf | https://www.unikeyic.com/products/tantalum-capacitors/t55v227m6r3c0035/6559268.html
T55V227M6R3C0050 | Vishay Intertechnology | 800: 0.9144 | 220μF ±20% 6.3V 50mΩ@ 100kHz 2917 SMD mount 7.3mm*4.3mm*2mm |  |  | 220 µF |  |  | 50mOhm @ 100kHz |  | General Purpose | 0.079" (2.00mm) | - |  | - | 3 (168 Hours) |  | Surface Mount |  | -55°C ~ 105°C |  | 2917 (7343 Metric) | Tape & Reel (TR) |  | - |  |  |  | vPolyTan™ T55 | 0.287" L x 0.169" W (7.30mm x 4.30mm) | ±20% | 6.3 V |  |  | 800 | https://www.unikeyic.com/media/datasheet/c3/94/c07b/c3/185d47cd2410ac9bdb510e6bca363b64.pdf | https://www.unikeyic.com/products/tantalum-capacitors/t55v227m6r3c0050/6840837.html
T55V337M6R3C0040 | Vishay Intertechnology | 10: 1.4079 50: 1.3735 200: 1.3506 | 330μF ±20% 6.3V 40mΩ 7343-20 SMD 7.3mm × 4.3mm × 4.3mm |  |  | 330 µF |  |  | 40mOhm @ 100kHz |  | General Purpose | 0.079" (2.00mm) | - |  | - | 3 (168 Hours) |  | Surface Mount |  | -55°C ~ 105°C |  | 2917 (7343 Metric) | Tape & Reel (TR)Cut Tape (CT) |  | - | 16571813 |  |  | vPolyTan™ T55 | 0.287" L x 0.169" W (7.30mm x 4.30mm) | ±20% | 6.3 V |  |  | 784 | https://www.unikeyic.com/media/datasheet/c3/94/c07b/c3/185d47cd2410ac9bdb510e6bca363b64.pdf | https://www.unikeyic.com/products/tantalum-capacitors/t55v337m6r3c0040/21330189.html
T55V477M6R3C0050 | Vishay Intertechnology | 10: 1.6942 50: 1.6529 200: 1.6253 400: 1.584 800: 1.5565 | 470μF 1000h@ 105°C ±20% 6.3V 50mΩ@ 100kHz 2917 SMD mount 7.3mm*4.3mm*2mm |  |  | 470 µF |  |  | 50mOhm @ 100kHz |  | General Purpose | 0.079" (2.00mm) | - |  | - | 3 (168 Hours) |  | Surface Mount |  | -55°C ~ 105°C |  | 2917 (7343 Metric) |  |  | - |  |  |  | vPolyTan™ T55 | 0.287" L x 0.169" W (7.30mm x 4.30mm) | ±20% | 6.3 V |  |  | 2885 | https://www.unikeyic.com/media/datasheet/ff/9e/6858/ff/0f54bc310ddd3fb7ba69e331dc1a83ee.pdf | https://www.unikeyic.com/products/tantalum-capacitors/t55v477m6r3c0050/19943938.html
T55V477M6R3C0055 | Vishay Intertechnology | 800: 1.1939 2,400: 1.1216 4,000: 1.0948 | 470μF ±20% 6.3V 55mΩ@100kHz 2917 SMD 7.3mm × 4.3mm × 2mm |  |  | 470 µF |  |  | 55mOhm @ 100kHz |  | General Purpose | 0.079" (2.00mm) | - |  | - | 3 (168 Hours) |  | Surface Mount |  | -55°C ~ 105°C |  | 2917 (7343 Metric) | Tape & Reel (TR) |  | - |  |  |  | vPolyTan™ T55 | 0.287" L x 0.169" W (7.30mm x 4.30mm) | ±20% | 6.3 V |  |  | 1955 | https://www.unikeyic.com/media/datasheet/ff/9e/6858/ff/0f54bc310ddd3fb7ba69e331dc1a83ee.pdf | https://www.unikeyic.com/products/tantalum-capacitors/t55v477m6r3c0055/18388319.html
T55Z157M6R3C0025 | Vishay Intertechnology | 10: 1.1812 50: 1.1524 | 150μF ±20% 6.3V 25mΩ@ 100kHz 2917 SMD mount 7.3mm*4.3mm*1.9mm |  |  | 150 µF |  |  | 25mOhm @ 100kHz |  | General Purpose | 0.075" (1.90mm) | - |  | - | 3 (168 Hours) |  | Surface Mount |  | -55°C ~ 105°C |  | 2917 (7343 Metric) |  |  | - | 9554007 |  |  | vPolyTan™ T55 | 0.287" L x 0.169" W (7.30mm x 4.30mm) | ±20% | 6.3 V |  |  | 96 | https://www.unikeyic.com/media/datasheet/3a/dc/155f/f7/30e79681051813a21caeb8ef3dd69fc7.pdf | https://www.unikeyic.com/products/tantalum-capacitors/t55z157m6r3c0025/8842500.html
T55Z227M004C0025 | Vishay Intertechnology | 10: 1.2528 | 220μF ±20% 4V 25mΩ@100kHz 2917 SMD, 7.3mm × 4.3mm × 1.9mm |  |  | 220 µF |  |  | 25mOhm @ 100kHz |  | General Purpose | 0.075" (1.90mm) | - |  | - | 3 (168 Hours) |  | Surface Mount |  | -55°C ~ 105°C |  | 2917 (7343 Metric) |  |  | - | 9554009 |  |  | vPolyTan™ T55 | 0.287" L x 0.169" W (7.30mm x 4.30mm) | ±20% | 4 V |  |  | 770 | https://www.unikeyic.com/media/datasheet/c3/94/c07b/c3/185d47cd2410ac9bdb510e6bca363b64.pdf | https://www.unikeyic.com/products/tantalum-capacitors/t55z227m004c0025/18919926.html
T55Z227M010C0025 | Vishay Intertechnology | 800: 1.1059 | 220μF ±20% 10V 25mΩ@ 100kHz 2917 |  |  | 220 µF |  |  | 25mOhm @ 100kHz |  | General Purpose | 0.075" (1.90mm) | - |  | - | 3 (168 Hours) |  | Surface Mount |  | -55°C ~ 105°C |  | 2917 (7343 Metric) | Tape & Reel (TR)Cut Tape (CT) |  | - | 16571789 |  |  | vPolyTan™ T55 | 0.287" L x 0.169" W (7.30mm x 4.30mm) | ±20% | 10 V |  |  | 1275 | https://www.unikeyic.com/media/datasheet/3a/dc/155f/f7/30e79681051813a21caeb8ef3dd69fc7.pdf | https://www.unikeyic.com/products/tantalum-capacitors/t55z227m010c0025/10192279.html
T55Z227M6R3C0018 | Vishay Intertechnology | 10: 1.5152 50: 1.4783 200: 1.4536 400: 1.4167 800: 1.392 | 220μF ±20% 6.3V 18mΩ@ 100kHz 2917 |  |  | 220 µF |  |  | 18mOhm @ 100kHz |  | General Purpose | 0.075" (1.90mm) | - |  | 2000 Hrs @ 105°C | 3 (168 Hours) |  | Surface Mount |  | -55°C ~ 105°C |  | 2917 (7343 Metric) | Tape & Reel (TR) |  | - | 16611696 |  |  | vPolyTan™ T55 | 0.287" L x 0.169" W (7.30mm x 4.30mm) | ±20% | 6.3 V |  |  | 776 | https://www.unikeyic.com/media/datasheet/3a/dc/155f/f7/30e79681051813a21caeb8ef3dd69fc7.pdf | https://www.unikeyic.com/products/tantalum-capacitors/t55z227m6r3c0018/7015897.html
T58BB226M025C0100 | Vishay Intertechnology | 5+: 1.3459 50+: 1.3243 250+: 1.292 500+: 1.2705 1,000+: 1.2382 2,000+: 1.2167 | 22μF 1000h@85°C ±20% 25V 100mΩ@100kHz 1411 SMD 3.5mm × 2.8mm × 2mm Al Electrolytic Cap | [31 empty] | 1883 | https://www.unikeyic.com/media/datasheet/85/fb/d25e/85/784752482f41d790b52171f699a9cd7a.pdf | https://www.unikeyic.com/products/tantalum-capacitors/t58bb226m025c0100/20437053.html
T58BB476M016C0200 | Vishay Intertechnology | 5: 1.1931 50: 1.174 250: 1.1454 500: 1.1263 1,000: 1.0977 2,000: 1.0786 | 47μF 2000h@ 105°C ±20% 16V 200mΩ@ 100kHz 1411 SMD mount 3.5mm*2.8mm*2mm |  |  | 47 µF |  |  | 200mOhm @ 100kHz |  | General Purpose | 0.079" (2.00mm) | - |  | 2000 Hrs @ 105°C | 3 (168 Hours) |  | Surface Mount |  | -55°C ~ 105°C |  | 1411 (3528 Metric) |  |  | - | 15182398 |  |  | vPolyTan™ T58 | 0.138" L x 0.110" W (3.50mm x 2.80mm) | ±20% | 16 V |  |  | 1070 | https://www.unikeyic.com/media/datasheet/85/fb/d25e/85/784752482f41d790b52171f699a9cd7a.pdf | https://www.unikeyic.com/products/tantalum-capacitors/t58bb476m016c0200/17981857.html
T58MM226M6R3C0300 | Vishay Intertechnology | 1: 0.8811 10: 0.7172 30: 0.6386 100: 0.5615 500: 0.514 1,000: 0.4854 | 22μF 1000h@ 85°C ±20% 6.3V 300mΩ@ 100kHz 0603 SMD mount 1.6mm*850μm*900μm |  |  | 22 µF |  |  | 300mOhm @ 100kHz |  | General Purpose | 0.035" (0.90mm) | - |  | 1000 Hrs @ 85°C | 3 (168 Hours) |  | Surface Mount |  | -55°C ~ 105°C |  | 0603 (1608 Metric) |  |  | - | 5844735 |  |  | vPolyTan™ T58 | 0.063" L x 0.033" W (1.60mm x 0.85mm) | ±20% | 6.3 V |  |  |  | https://www.unikeyic.com/media/datasheet/25/2b/d317/252bd31779a09687ac838c90072553a5.pdf | https://www.unikeyic.com/products/tantalum-capacitors/t58mm226m6r3c0300/9475790.html
T58MM226M6R3C0500 | Vishay Intertechnology | 1+: 0.5747 10+: 0.4654 30+: 0.4123 100+: 0.359 500+: 0.3268 1,000+: 0.3028 | MLCC 22μF ±20% 6.3V, 500mΩ@100kHz, 1000h@85°C, 0603, 1.6mm × 850μm × 900μm, SMD | [31 empty] | 1978 | https://www.unikeyic.com/media/datasheet/e4/7c/543d/e4/3a369e6bf069ca5f2591292e70e1628c.pdf | https://www.unikeyic.com/products/tantalum-capacitors/t58mm226m6r3c0500/16935588.html
T58W0475M025C0500 | Vishay Intertechnology | 1: 0.7382 10: 0.6806 30: 0.5655 100: 0.4931 300: 0.4738 3,000: 0.454 | 4.7μF ±20% 500mΩ 0805 SMD mount，glue mount 2mm*1.25mm*1mm | Industrial |  | 4.7μF |  | 500mΩ | [5 empty] | 2mm*1.25mm*1mm |  |  | SMD mount, glue mount |  | -55℃~105℃ |  | 0805 |  |  | - |  |  | Compliant | Tape and reel packaging |  |  | ±20% |  | - | T58W0475M025C0500 Vishay Intertechnology |  | https://www.unikeyic.com/media/datasheet/86/35/5ef7/86/9d3cb778839bf458f3974f3cb5e0a014.pdf | https://www.unikeyic.com/products/tantalum-capacitors/t58w0475m025c0500/10323828.html
T58W9476M6R3C0200 | Vishay Intertechnology | 1+: 0.6098 10+: 0.5622 30+: 0.4671 100+: 0.4073 300+: 0.3914 4,000+: 0.3751 | 47μF 1000h@85°C ±20% 6.3V 200mΩ@100kHz 0805 SMD 2mm × 1.25mm × 900μm | [31 empty] | 3850 | https://www.unikeyic.com/media/datasheet/45/70/6dfc/45706dfc0322e9cb93235b6f0bdcf6a0.pdf | https://www.unikeyic.com/products/tantalum-capacitors/t58w9476m6r3c0200/8985543.html
T591B107M004ATE045 | KEMET | 10+: 1.246 50+: 0.8904 100+: 0.7737 500+: 0.7192 1,000+: 0.6583 2,000+: 0.6211 | 100μF 52 week ±20% 4V 45mΩ 3528-21 SMD mount 3.5mm(Length)*2.8mm(height) | [31 empty] | 1989 |  | https://www.unikeyic.com/products/tantalum-capacitors/t591b107m004ate045/8322566.html
T591B225M050ATE200 | KEMET | 50: 0.8644 100: 0.6958 500: 0.5957 1,000: 0.5771 2,000: 0.5669 | Capacitor, 2.2μF, 2000h@125°C, ±20%, 50V, 200mΩ@100kHz, 1411, SMD, 3.5mm × 2.8mm × 2.1mm |  | T591B | 2.2 µF |  |  | 200mOhm @ 100kHz |  | General Purpose | 0.083" (2.10mm) | - |  | 2000 Hrs @ 125°C | 3 (168 Hours) |  | Surface Mount |  | -55°C ~ 125°C |  | 1411 (3528 Metric) |  |  | - | 11609000 |  |  | KO-CAP® T591 | 0.138" L x 0.110" W (3.50mm x 2.80mm) | ±20% | 50 V |  |  | 838 | https://www.unikeyic.com/media/datasheet/46/ae/7d77/46/f2c48fa1e8a7538345ddca37e6a242b5.pdf | https://www.unikeyic.com/products/tantalum-capacitors/t591b225m050ate200/10025226.html
T591B475M035ATE200 | KEMET | 10+: 1.1605 50+: 1.041 100+: 0.9071 500+: 0.77 1000+: 0.726 2000+: 0.6905 | Al Electrolytic Cap 4.7μF ±20% 35V 200mΩ@100kHz 1000h@125°C 1411 SMD 3.5mm × 2.8mm × 2.1mm |  | T591B | 4.7 µF |  |  | 200mOhm @ 100kHz |  | General Purpose | 0.083" (2.10mm) | - |  | 1000 Hrs @ 125°C | 3 (168 Hours) |  | Surface Mount |  | -55°C ~ 125°C |  | 1411 (3528 Metric) |  |  | - | 9559805 |  |  | KO-CAP® T591 | 0.138" L x 0.110" W (3.50mm x 2.80mm) | ±20% | 35 V |  |  | 1938 | https://www.unikeyic.com/media/datasheet/72/dc/55df/72dc55dfb6814f272437ecb53764f83f.pdf | https://www.unikeyic.com/products/tantalum-capacitors/t591b475m035ate200/6195819.html
T591B476M006ATE070 | KEMET | 10: 1.5023 50: 1.2139 100: 0.9308 500: 0.7717 1,000: 0.7175 2,000: 0.6566 | 47μF 2000h@ 105°C ±20% 6.3V 70mΩ@ 100kHz 1411 SMD mount 3.5mm*2.8mm*2.1mm |  | T591B | 47 µF |  |  | 70mOhm @ 100kHz |  | General Purpose | 0.083" (2.10mm) | - |  | 2000 Hrs @ 105°C | 3 (168 Hours) |  | Surface Mount |  | -55°C ~ 125°C |  | 1411 (3528 Metric) |  |  | - | 5031638 |  |  | KO-CAP® T591 | 0.138" L x 0.110" W (3.50mm x 2.80mm) | ±20% | 6.3 V |  |  | 1920 | https://www.unikeyic.com/media/datasheet/44/f2/f808/44f2f808ff19b0447104a523eb4c117f.pdf | https://www.unikeyic.com/products/tantalum-capacitors/t591b476m006ate070/9577187.html
T591B476M010ATE070 | KEMET | 10+: 1.2221 50+: 1.0968 100+: 0.9562 500+: 0.8106 1,000+: 0.7666 | Capacitor, 47μF, 2000h@105°C, ±20%, 10V, 70mΩ@100kHz, 1411, SMD, 3.5mm × 2.8mm × 2.1mm | [31 empty] | 1215 | https://www.unikeyic.com/media/datasheet/e8/47/45b6/e84745b60fd12b27db0e49024c996e71.pdf | https://www.unikeyic.com/products/tantalum-capacitors/t591b476m010ate070/21280651.html
T591B686M006ATE070 | KEMET | 10: 0.8796 100: 0.7544 500: 0.5334 1,000: 0.5029 2,000: 0.4769 | Al Electrolytic Cap 68μF 1000h@125°C ±20% 6.3V 70mΩ@100kHz 1411 SMD 3.5mm × 2.8mm × 2.1mm |  | T591B | 68 µF |  |  | 70mOhm @ 100kHz |  | General Purpose | 0.083" (2.10mm) | - |  | 1000 Hrs @ 125°C | 3 (168 Hours) |  | Surface Mount |  | -55°C ~ 125°C |  | 1411 (3528 Metric) |  |  | - |  |  |  | KO-CAP® T591 | 0.138" L x 0.110" W (3.50mm x 2.80mm) | ±20% | 6.3 V |  |  | 190 | https://www.unikeyic.com/media/datasheet/9a/ec/dba0/9aecdba099abe7be734901828631c17a.pdf | https://www.unikeyic.com/products/tantalum-capacitors/t591b686m006ate070/21884129.html
T591D106M035ATE120 | KEMET | 10+: 2.465 50+: 1.8658 100+: 1.694 500+: 1.4638 1,000+: 1.4351 | 10μF 2000h@105°C ±20% 35V 120mΩ@100kHz Capacitor, 2917, SMD, 7.3mm × 4.3mm × 3.1mm | [31 empty] | 478 | https://www.unikeyic.com/media/datasheet/46/ae/7d77/46/f2c48fa1e8a7538345ddca37e6a242b5.pdf | https://www.unikeyic.com/products/tantalum-capacitors/t591d106m035ate120/6690764.html
T591D157M006ATE025 | KEMET | 10: 2.1322 50: 1.7031 100: 1.4435 500: 1.0255 1,000: 1.0052 | 150μF 1000h@125°C ±20% 6.3V 25mΩ@100kHz 2917 SMD 7.3mm × 4.3mm × 3.1mm |  | T591D | 150 µF |  |  | 25mOhm @ 100kHz |  | General Purpose | 0.122" (3.10mm) | - |  | 1000 Hrs @ 125°C | 3 (168 Hours) |  | Surface Mount |  | -55°C ~ 125°C |  | 2917 (7343 Metric) |  |  | - |  |  |  | KO-CAP® T591 | 0.287" L x 0.169" W (7.30mm x 4.30mm) | ±20% | 6.3 V |  |  | 475 | https://www.unikeyic.com/media/datasheet/21/1b/237d/211b237d20dfdbc49c163e145e26db19.pdf | https://www.unikeyic.com/products/tantalum-capacitors/t591d157m006ate025/5720959.html
T591D227M010ATE025 | KEMET | 10: 2.5226 50: 2.1617 100: 1.8531 500: 1.585 1,000: 1.5533 | 220μF 2000h@105°C ±20% 10V 25mΩ@100kHz 2917 SMD 7.3mm × 4.3mm × 3.1mm |  | T591D | 220 µF |  |  | 25mOhm @ 100kHz |  | General Purpose | 0.122" (3.10mm) | - |  | 2000 Hrs @ 105°C | 3 (168 Hours) |  | Surface Mount |  | -55°C ~ 125°C |  | 2917 (7343 Metric) |  |  | - | 5423018 |  |  | KO-CAP® T591 | 0.287" L x 0.169" W (7.30mm x 4.30mm) | ±20% | 10 V |  |  | 1631 | https://www.unikeyic.com/media/datasheet/76/aa/63b3/76/40294c04ea9c61178f3f5763601eb9f0.pdf | https://www.unikeyic.com/products/tantalum-capacitors/t591d227m010ate025/8345347.html
T591D477M2R5ATE006 | KEMET | 10: 3.0081 50: 2.5615 100: 2.1915 500: 1.8867 1,000: 1.85 | 470μF 2000h@ 125°C ±20% 2.5V 6mΩ@ 100kHz 2917 SMD mount 7.3mm*4.3mm*3.1mm |  | T591D | 470 µF |  |  | 6mOhm @ 100kHz |  | General Purpose | 0.122" (3.10mm) | - |  | 2000 Hrs @ 125°C | 3 (168 Hours) |  | Surface Mount |  | -55°C ~ 125°C |  | 2917 (7343 Metric) |  |  | - | 13235678 |  |  | KO-CAP® T591 | 0.287" L x 0.169" W (7.30mm x 4.30mm) | ±20% | 2.5 V |  |  | 264 | https://www.unikeyic.com/media/datasheet/76/aa/63b3/76/40294c04ea9c61178f3f5763601eb9f0.pdf | https://www.unikeyic.com/products/tantalum-capacitors/t591d477m2r5ate006/17517553.html
T591D686M020ATE050 | KEMET | 10: 2.5914 50: 1.9696 100: 1.7955 500: 1.5502 1,000: 1.4469 | 68μF 1000h@ 125°C ±20% 20V 50mΩ@ 100kHz 2917 SMD mount 7.3mm*4.3mm*3.1mm |  | T591D | 68 µF |  |  | 50mOhm @ 100kHz |  | General Purpose | 0.122" (3.10mm) | - |  | 1000 Hrs @ 125°C | 3 (168 Hours) |  | Surface Mount |  | -55°C ~ 125°C |  | 2917 (7343 Metric) |  |  | - | 9559799 |  |  | KO-CAP® T591 | 0.287" L x 0.169" W (7.30mm x 4.30mm) | ±20% | 20 V |  |  | 707 | https://www.unikeyic.com/media/datasheet/46/ae/7d77/46/f2c48fa1e8a7538345ddca37e6a242b5.pdf | https://www.unikeyic.com/products/tantalum-capacitors/t591d686m020ate050/6704801.html
T591V106M035ATE120 | KEMET | 10: 2.7197 50: 2.1635 100: 1.8683 500: 1.4165 1,000: 1.3488 | Al Electrolytic Cap 10μF ±20% 35V 120mΩ@100kHz 2917 SMD 7.3mm × 4.3mm × 2mm 2000h@105°C |  | T591V | 10 µF |  |  | 120mOhm @ 100kHz |  | General Purpose | 0.079" (2.00mm) | - |  | 2000 Hrs @ 105°C | 3 (168 Hours) |  | Surface Mount |  | -55°C ~ 125°C |  | 2917 (7343 Metric) |  |  | - | 5423004 |  |  | KO-CAP® T591 | 0.287" L x 0.169" W (7.30mm x 4.30mm) | ±20% | 35 V |  |  | 921 | https://www.unikeyic.com/media/datasheet/b7/5e/e955/b7/d760c7507b1a9906718571c421bc0020.pdf | https://www.unikeyic.com/products/tantalum-capacitors/t591v106m035ate120/8958489.html
T591V227M006ATE045 | KEMET | 1,000: 1.7601 3,000: 1.6613 5,000: 1.6247 | Al Electrolytic Cap, SMD, 220μF 2000h@125°C ±20% 6.3V 45mΩ@100kHz 2917 7.3mm × 4.3mm × 2mm |  | T591V | 220 µF |  |  | 45mOhm @ 100kHz |  | General Purpose | 0.079" (2.00mm) | - |  | 2000 Hrs @ 125°C | 3 (168 Hours) |  | Surface Mount |  | -55°C ~ 125°C |  | 2917 (7343 Metric) | Tape & Reel (TR) |  | - |  |  |  | KO-CAP® T591 | 0.287" L x 0.169" W (7.30mm x 4.30mm) | ±20% | 6.3 V |  |  | 1000 | https://www.unikeyic.com/media/about_us/Unikey_ISO_9001_Certification.pdf | https://www.unikeyic.com/products/tantalum-capacitors/t591v227m006ate045/17655732.html
T597S107M2R5APE100 | KEMET | 10: 1.1406 50: 1.0243 100: 0.8918 500: 0.7565 1,000: 0.7033 3,000: 0.685 | 100μF ±20% 2.5V 100mΩ@100kHz 1206 Capacitor |  |  | 100 µF |  |  | 100mOhm @ 100kHz |  | General Purpose | 0.047" (1.20mm) | - |  | 2000 Hrs @ 125°C | 3 (168 Hours) |  | Surface Mount |  | -55°C ~ 125°C |  | 1206 (3216 Metric) |  |  | AEC-Q200 |  |  |  | KO-CAP® T597 | 0.126" L x 0.063" W (3.20mm x 1.60mm) | ±20% | 2.5 V |  |  | 1900 | https://www.unikeyic.com/media/pdf/HTMLDatasheet/kemet/2c/94/bc83/t597s107m2r5ape100/2025/11/t597s107m2r5ape100.pdf | https://www.unikeyic.com/products/tantalum-capacitors/t597s107m2r5ape100/8709859.html
T598B107M004ATE070 | KEMET | 2,000: 0.6305 4,000: 0.6038 6,000: 0.5904 10,000: 0.5756 14,000: 0.567 20,000: 0.5586 | Al Electrolytic Cap, 100μF ±20% 4V, 70mΩ@100kHz, 1411, SMD, 2000h@125°C, 3.5mm × 2.8mm × 2.1mm |  | T598B | 100 µF |  |  | 70mOhm @ 100kHz |  | Automotive | 0.083" (2.10mm) | - |  | 2000 Hrs @ 125°C | 3 (168 Hours) |  | Surface Mount |  | -55°C ~ 125°C |  | 1411 (3528 Metric) |  |  | AEC-Q200 |  |  |  | KO-CAP® T598 | 0.138" L x 0.110" W (3.50mm x 2.80mm) | ±20% | 4 V |  |  | 2000 | https://www.unikeyic.com/media/datasheet/ad/ef/2407/ad/2b819ed419f54c857b480ef7b08fbe97.pdf | https://www.unikeyic.com/products/tantalum-capacitors/t598b107m004ate070/9841585.html
T598B107M006ATE045 | KEMET | 2,000+: 0.3701 6,000+: 0.348 | Al Electrolytic Cap 100μF ±20% 6.3V 45mΩ@100kHz 2000h@125°C 1411 SMD 3.5mm × 2.8mm × 2.1mm | [31 empty] | 2000 | https://www.unikeyic.com/media/datasheet/8d/57/3b61/8d573b617941893b932d23143f27a5e1.pdf | https://www.unikeyic.com/products/tantalum-capacitors/t598b107m006ate045/6481708.html
T598B107M006ATE055 | KEMET | 10: 1.6951 50: 1.3794 100: 1.0662 500: 0.8902 1,000: 0.8183 2,000: 0.7666 | 100μF 2000h@ 125°C ±20% 6.3V 55mΩ@ 100kHz 1210，1411 SMD mount 3.5mm*2.8mm*2.1mm |  | T598B | 100 µF |  |  | 55mOhm @ 100kHz |  | Automotive | 0.083" (2.10mm) | - |  | 2000 Hrs @ 125°C | 3 (168 Hours) |  | Surface Mount |  | -55°C ~ 125°C |  | 1411 (3528 Metric), 1210 |  |  | AEC-Q200 | 12491665 |  |  | KO-CAP® T598 | 0.138" L x 0.110" W (3.50mm x 2.80mm) | ±20% | 6.3 V |  |  | 512 | https://www.unikeyic.com/media/datasheet/46/ae/7d77/46/f2c48fa1e8a7538345ddca37e6a242b5.pdf | https://www.unikeyic.com/products/tantalum-capacitors/t598b107m006ate055/8611732.html
T598B157M006ATE045 | KEMET | 10: 1.1784 50: 1.0578 100: 0.9206 500: 0.7818 1,000: 0.7395 2,000: 0.7023 | 150μF 2000h@ 125°C ±20% 6.3V 45mΩ@ 100kHz 1411 SMD mount 3.5mm*2.8mm*2.1mm |  | T598B | 150 µF |  |  | 45mOhm @ 100kHz |  | Automotive | 0.083" (2.10mm) | - |  | 2000 Hrs @ 125°C | 3 (168 Hours) |  | Surface Mount |  | -55°C ~ 125°C |  | 1411 (3528 Metric) |  |  | AEC-Q200 | 13235641 |  |  | KO-CAP® T598 | 0.138" L x 0.110" W (3.50mm x 2.80mm) | ±20% | 6.3 V |  |  | 3980 | https://www.unikeyic.com/media/datasheet/f7/3b/0463/f73b0463e749ed39253591ad6bca4615.pdf | https://www.unikeyic.com/products/tantalum-capacitors/t598b157m006ate045/7366245.html
T598B157M006ATE055 | KEMET | 1: 0.2383 | 150μF 2000h@ 125°C ±20% 6.3V 55mΩ@ 100kHz 1411 SMD mount 3.5mm*2.8mm*2.1mm |  | T598B | 150 µF |  |  | 55mOhm @ 100kHz |  | Automotive | 0.083" (2.10mm) | - |  | 2000 Hrs @ 125°C | 3 (168 Hours) |  | Surface Mount |  | -55°C ~ 125°C |  | 1411 (3528 Metric) | Tape & Reel (TR) |  | AEC-Q200 |  |  |  | KO-CAP® T598 | 0.138" L x 0.110" W (3.50mm x 2.80mm) | ±20% | 6.3 V |  |  |  | https://www.unikeyic.com/media/datasheet/46/ae/7d77/46/f2c48fa1e8a7538345ddca37e6a242b5.pdf | https://www.unikeyic.com/products/tantalum-capacitors/t598b157m006ate055/9518330.html
T598B226M010ATE070 | KEMET | 10: 1.2122 50: 1.0875 100: 0.9477 500: 0.8072 1,000: 0.7632 2,000: 0.748 | 22μF 52 week ±20% 10V 70mΩ 3528-21 SMD mount 3.5mm(Length)*2.8mm(height) |  | T598B | 22 µF |  |  | 70mOhm @ 100kHz |  | Automotive | 0.083" (2.10mm) | - |  | 2000 Hrs @ 125°C | 3 (168 Hours) |  | Surface Mount |  | -55°C ~ 125°C |  | 1411 (3528 Metric) | Tape & Reel (TR)Cut Tape (CT) |  | AEC-Q200 | 13235655 |  |  | KO-CAP® T598 | 0.138" L x 0.110" W (3.50mm x 2.80mm) | ±20% | 10 V |  |  | 1814 | https://www.unikeyic.com/media/pdf/OtherRelatedDocuments/kemet/25/3d/76ed/t598b226m010ate070/2025/12/T598B226M010ATE070-Spec.pdf | https://www.unikeyic.com/products/tantalum-capacitors/t598b226m010ate070/7602871.html
T598B336M010ATE080 | KEMET | 10+: 1.1923 50+: 1.0949 100+: 0.9189 500+: 0.7802 1,000+: 0.7378 | MLCC 33μF 2000h@125°C ±20% 10V 80mΩ@100kHz 1411 SMD 3.5mm × 2.8mm × 2.1mm | [31 empty] | 1587 | https://www.unikeyic.com/media/datasheet/62/a6/8f34/62a68f349965e43319b288316a0f60ed.pdf | https://www.unikeyic.com/products/tantalum-capacitors/t598b336m010ate080/16845909.html
T598B476M010ATE070 | KEMET | 1: 0.5388 10: 0.439 50: 0.3704 150: 0.3387 500: 0.3204 1,000: 0.3039 | 47μF 2000h@125°C ±20% 10V 70mΩ@100kHz 1411 SMD 3.5mm × 2.8mm × 2.1mm |  | T598B | 47 µF |  |  | 70mOhm @ 100kHz |  | Automotive | 0.083" (2.10mm) | - |  | 2000 Hrs @ 125°C | 3 (168 Hours) |  | Surface Mount |  | -55°C ~ 125°C |  | 1411 (3528 Metric) |  |  | AEC-Q200 | 5360978 |  |  | KO-CAP® T598 | 0.138" L x 0.110" W (3.50mm x 2.80mm) | ±20% | 10 V |  |  |  | https://www.unikeyic.com/media/datasheet/fe/29/0373/fe29037335bf2d6b51d65a69b36d47b1.pdf | https://www.unikeyic.com/products/tantalum-capacitors/t598b476m010ate070/5476809.html
T598D107M010ATE025 | KEMET | 1+: 1.0912 10+: 0.8891 50+: 0.7502 150+: 0.6859 500+: 0.6488 1,000+: 0.6155 | 100μF 1000h@ 125°C ±20% 10V 25mΩ@ 100kHz 2917 SMD mount 7.3mm*4.3mm*3.1mm | [31 empty] | 484 | https://www.unikeyic.com/media/datasheet/46/ae/7d77/46/f2c48fa1e8a7538345ddca37e6a242b5.pdf | https://www.unikeyic.com/products/tantalum-capacitors/t598d107m010ate025/19949531.html
T598D107M016ATE050 | KEMET | 1+: 1.6838 10+: 1.372 50+: 1.1576 150+: 1.0584 500+: 1.0012 1,000+: 0.9498 | Al Electrolytic Cap 100μF 2000h@125°C ±20% 16V 50mΩ@100kHz 2917 SMD 7.3mm × 4.3mm × 3.1mm | [31 empty] | 6 | https://www.unikeyic.com/media/datasheet/66/bf/f256/66bff256ecb072aa2f1e034f0e55f4e2.pdf | https://www.unikeyic.com/products/tantalum-capacitors/t598d107m016ate050/19532894.html
T598D226M035ATE065 | KEMET | 1+: 2.8928 10+: 2.8246 30+: 2.7749 | 22μF 2000h@125°C ±20% 35V 65mΩ@100kHz Al Electrolytic Cap, SMD, 2917, 7.3mm × 4.3mm × 3.1mm | [31 empty] | 1598 | https://www.unikeyic.com/media/datasheet/67/b2/7501/67b275018c87785992e8e2eba3632769.pdf | https://www.unikeyic.com/products/tantalum-capacitors/t598d226m035ate065/18496302.html
T598D227M006ATE025 | KEMET | 500: 0.7203 1,500: 0.6771 | Al Electrolytic Cap 220μF ±20% 6.3V 25mΩ@100kHz 2000h@125°C 2917 SMD 7.3mm × 4.3mm × 3.1mm |  | T598D | 220 µF |  |  | 25mOhm @ 100kHz |  | Automotive | 0.122" (3.10mm) | - |  | 2000 Hrs @ 125°C | 3 (168 Hours) |  | Surface Mount |  | -55°C ~ 125°C |  | 2917 (7343 Metric) |  |  | AEC-Q200 | 7605121 |  |  | KO-CAP® T598 | 0.287" L x 0.169" W (7.30mm x 4.30mm) | ±20% | 6.3 V |  |  |  | https://www.unikeyic.com/media/datasheet/55/18/0eae/55180eaecbd6651246a4f801bd82fd8e.pdf | https://www.unikeyic.com/products/tantalum-capacitors/t598d227m006ate025/6531191.html
T598D337M006AHS025 | KEMET | 1+: 8.3938 10+: 4.5138 50+: 4.29 100+: 4.1033 500+: 3.6833 1,000+: 3.5083 | Capacitor 330μF ±20% 6.3V 25mΩ 7343-31 SMD 7.3mm(L) × 4.3mm(H) | [31 empty] | 288 |  | https://www.unikeyic.com/products/tantalum-capacitors/t598d337m006ahs025/9813314.html
T598D337M006ATE025 | KEMET | 1: 1.367 10: 1.1138 50: 0.9398 150: 0.8592 500: 0.8128 1,000: 0.7711 | Al Electrolytic Cap, SMD, 330μF, 2000h@125°C, ±20%, 6.3V, 25mΩ@100kHz, 2917, 7.3mm × 4.3mm × 3.1mm |  | T598D | 330 µF |  |  | 25mOhm @ 100kHz |  | Automotive | 0.122" (3.10mm) | - |  | 2000 Hrs @ 125°C | 3 (168 Hours) |  | Surface Mount |  | -55°C ~ 125°C |  | 2917 (7343 Metric) |  |  | AEC-Q200 |  |  |  | KO-CAP® T598 | 0.287" L x 0.169" W (7.30mm x 4.30mm) | ±20% | 6.3 V |  |  |  | https://www.unikeyic.com/media/datasheet/2f/95/eff8/2f/322051b60b4868412f098faafe5d6d4b.pdf | https://www.unikeyic.com/products/tantalum-capacitors/t598d337m006ate025/10478441.html
T598D337M2R5ATE006 | KEMET | 500: 1.7707 1,000: 1.6944 1,500: 1.6562 2,500: 1.6139 3,500: 1.5891 5,000: 1.5653 | CAP, 330UF, 2.5V, TANT POLY, 2917; | [12 empty] | 3 (168 Hours) | [6 empty] | Tape & Reel (TR) | [5 empty] | * | [5 empty] | 500 | https://www.unikeyic.com/media/about_us/Unikey_ISO_9001_Certification.pdf | https://www.unikeyic.com/products/tantalum-capacitors/t598d337m2r5ate006/683067714.html
T598D477M2R5ATE009 | KEMET | 10+: 2.9925 50+: 2.4594 100+: 2.2372 500+: 1.9317 1,000+: 1.8933 | 470μF 2000h@125°C ±20% 2.5V 9mΩ@100kHz 2917 SMD Al Electrolytic Cap, 7.3mm × 4.3mm × 3.1mm | [31 empty] | 930 | https://www.unikeyic.com/media/datasheet/46/ae/7d77/46/f2c48fa1e8a7538345ddca37e6a242b5.pdf | https://www.unikeyic.com/products/tantalum-capacitors/t598d477m2r5ate009/17995526.html
T598V157M010ATE025 | KEMET | 10+: 3.5602 50+: 2.9406 100+: 2.6942 500+: 2.345 1,000+: 2.2333 | Al Electrolytic Cap 150μF 2000h@125°C ±20% 10V 25mΩ@100kHz 2917 SMD 7.3mm × 4.3mm × 2mm | [31 empty] | 572 | https://www.unikeyic.com/media/datasheet/07/ed/d03c/07edd03c1853bdc36c6a55afc5f1c799.pdf | https://www.unikeyic.com/products/tantalum-capacitors/t598v157m010ate025/5542117.html
T598V157M010ATE045 | KEMET | 10: 3.5827 50: 2.9596 100: 2.6772 500: 2.31 1,000: 1.8683 | 150μF ±20% 10V 45mΩ 7343-20 SMD mount 7.3mm*7.3mm*4.3mm |  | T598V | 150 µF |  |  | 45mOhm @ 100kHz |  | Automotive | 0.079" (2.00mm) | - |  | 2000 Hrs @ 125°C | 3 (168 Hours) |  | Surface Mount |  | -55°C ~ 125°C |  | 2917 (7343 Metric) |  |  | AEC-Q200 | 11608994 |  |  | KO-CAP® T598 | 0.287" L x 0.169" W (7.30mm x 4.30mm) | ±20% | 10 V |  |  | 1980 | https://www.unikeyic.com/media/pdf/HTMLDatasheet/kemet/81/be/39be/t598v157m010ate045/2025/11/t598v157m010ate045.pdf | https://www.unikeyic.com/products/tantalum-capacitors/t598v157m010ate045/20800757.html
T598X106M063ATE090 | KEMET | 1+: 9.3954 10+: 5.9504 50+: 4.95 100+: 4.605 500+: 4.1333 1,000+: 4.0517 | 10μF ±20% 63V 90mΩ@ 100kHz 2917 SMD mount 7.3mm*7.3mm*4.3mm | [31 empty] | 620 |  | https://www.unikeyic.com/products/tantalum-capacitors/t598x106m063ate090/12229981.html
T598X336M035ATE065 | KEMET | 10+: 3.6571 50+: 3.0496 100+: 2.794 500+: 2.7417 1,000+: 2.73 | 33μF 2000h@105°C ±20% 35V 65mΩ@100kHz 2917 SMD 7.3mm × 4.3mm × 4.3mm | [31 empty] | 296 | https://www.unikeyic.com/media/datasheet/7c/44/74ae/7c/e4123ec4239f55f281bc014e734d22bc.pdf | https://www.unikeyic.com/products/tantalum-capacitors/t598x336m035ate065/19309316.html
T598X337M010ATE025 | KEMET | 10: 3.3837 50: 3.0254 100: 2.7788 500: 2.4983 1,000: 2.38 | TANT POLY CAP, 330UF, 4.47A, 10V, 2917; |  |  | - |  | - | [15 empty] | - |  |  |  | Tape and reel packaging |  |  | - |  | - |  | 242 | https://www.unikeyic.com/media/about_us/Unikey_ISO_9001_Certification.pdf | https://www.unikeyic.com/products/tantalum-capacitors/t598x337m010ate025/693546899.html
T599B336M006ATE070 | KEMET | 10: 1.4924 50: 1.2604 100: 1.0222 500: 0.9832 1,000: 0.7785 2,000: 0.572 | 33μF 2000h ±20% 6.3V 70mΩ 3528-21 SMD mount 3.5mm(Length)*2.8mm(height) |  | T599B | 33 µF |  |  | 70mOhm @ 100kHz |  | Automotive | 0.083" (2.10mm) | - |  | 2000 Hrs @ 150°C | 3 (168 Hours) |  | Surface Mount |  | -55°C ~ 150°C |  | 1411 (3528 Metric) | Tape & Reel (TR) |  | AEC-Q200 |  |  |  | KO-CAP® T599 | 0.138" L x 0.110" W (3.50mm x 2.80mm) | ±20% | 6.3 V |  |  | 1920 | https://www.unikeyic.com/media/datasheet/46/ae/7d77/46/f2c48fa1e8a7538345ddca37e6a242b5.pdf | https://www.unikeyic.com/products/tantalum-capacitors/t599b336m006ate070/9495143.html
T599B336M010ATE090 | KEMET | 10+: 1.556 50+: 1.2567 100+: 0.9629 500+: 0.8715 1,000+: 0.7328 2,000+: 0.594 | 33μF ±20% 10V 90mΩ 3528-21 SMD mount 3.5mm*2.8mm*2.8mm | [31 empty] | 1899 | https://www.unikeyic.com/media/datasheet/46/ae/7d77/46/f2c48fa1e8a7538345ddca37e6a242b5.pdf | https://www.unikeyic.com/products/tantalum-capacitors/t599b336m010ate090/20574844.html
T599D106M050ATE150 | KEMET | 1+: 6.3431 10+: 3.8631 50+: 3.2088 100+: 2.9395 500+: 2.54 1,000+: 2.395 | Al Electrolytic Cap, 10μF 2000h@150°C ±20% 50V 150mΩ@100kHz 2917 SMD, 7.3mm × 4.3mm × 3.1mm | [31 empty] | 281 | https://www.unikeyic.com/media/datasheet/76/84/8f51/76848f511500fd92e3271749527ba1fb.pdf | https://www.unikeyic.com/products/tantalum-capacitors/t599d106m050ate150/6240074.html
T599D157M006ATE025 | KEMET | 10: 2.3051 50: 1.7394 100: 1.5772 500: 1.3538 1,000: 1.2574 | 150μF ±20% 6V 25mΩ 7343-31 SMD mount 7.3mm*4.3mm*4.3mm |  | T599D | 150 µF |  |  | 25mOhm @ 100kHz |  | Automotive | 0.118" (3.00mm) | - |  | 1000 Hrs @ 150°C | 3 (168 Hours) |  | Surface Mount |  | -55°C ~ 150°C |  | 2917 (7343 Metric) |  |  | AEC-Q200 | 11569156 |  |  | KO-CAP® T599 | 0.287" L x 0.169" W (7.30mm x 4.30mm) | ±20% | 6.3 V |  |  | 121 | https://www.unikeyic.com/media/datasheet/82/d9/a3a0/82/756049220daab170992a25e2d41ff673.pdf | https://www.unikeyic.com/products/tantalum-capacitors/t599d157m006ate025/20667400.html
T59EE477M016C0025 | Vishay Intertechnology | 400: 7.0385 1,200: 6.7405 | 470μF 2000h@ 105°C ±20% 16V 25mΩ@ 100kHz 2917 SMD mount 7.3mm*4.3mm*4.3mm |  |  | 470 µF |  |  | 25mOhm @ 100kHz |  | General Purpose | 0.169" (4.30mm) | - |  | 2000 Hrs @ 105°C | 3 (168 Hours) |  | Surface Mount |  | -55°C ~ 105°C |  | 2917 (7343 Metric) |  |  | - | 6230515 |  |  | vPolyTan™ T59 | 0.287" L x 0.169" W (7.30mm x 4.30mm) | ±20% | 16 V |  |  | 455 | https://www.unikeyic.com/media/datasheet/64/4a/43bd/64/855aa7172a308d90e4f18e4f579dd376.pdf | https://www.unikeyic.com/products/tantalum-capacitors/t59ee477m016c0025/21145101.html
T59EL227M016C0025 | Vishay Intertechnology | 400+: 5.7048 1200+: 5.4531 2000+: 5.3599 | 220μF ±20% 16V Al Electrolytic Cap, 25mΩ@100kHz, 2000h@125°C, 2917, SMD, 7.3mm × 4.3mm × 4.3mm | Industrial |  | 220μF |  | 25mΩ@ 100kHz | [5 empty] | 7.3mm*4.3mm*4.3mm |  |  | SMD mount |  | -55℃~125℃ |  | 2917 |  |  | 16V |  |  |  | Tape and reel packaging |  |  | ±20% |  | 2000h@ 125°C |  | 800 |  | https://www.unikeyic.com/products/tantalum-capacitors/t59el227m016c0025/693114036.html
T97F107M035HAA | Vishay Intertechnology | 1: 34.1683 5: 33.6216 10: 32.8015 25: 32.2548 50: 31.4348 125: 30.8881 | 100μF 1000h@ 85°C ±20% 35V 100mΩ@ 100kHz SMD mount 7.6mm*6mm*5.1mm |  |  | 100 µF |  |  | 100mOhm @ 100kHz | - | High Reliability | 0.201" (5.10mm) | - |  | 1000 Hrs @ 85°C | 2A (4 Weeks) |  | Surface Mount |  | -55°C ~ 85°C |  | Nonstandard |  |  | COTS | 5982792 |  |  | TANTAMOUNT™, T97 | 0.299" L x 0.236" W (7.60mm x 6.00mm) | ±20% | 35 V |  |  | 120 | https://www.unikeyic.com/media/datasheet/61/51/c2c4/61/a489b661bc11f06105737e94b4f05969.pdf | https://www.unikeyic.com/products/tantalum-capacitors/t97f107m035haa/5669576.html
T97H107M040HSA | Vishay Intertechnology | 1: 33.588 10: 27.3629 50: 25.5792 | 100μF 1000h@ 85°C ±20% 40V 150mΩ@ 100kHz SMD mount 8mm*6.6mm*5.6mm |  |  | 100 µF |  |  | 150mOhm @ 100kHz | - | High Reliability | 0.220" (5.60mm) | - |  | 1000 Hrs @ 85°C | 2A (4 Weeks) |  | Surface Mount |  | -55°C ~ 85°C |  | Nonstandard |  |  | COTS | 5982772 |  |  | TANTAMOUNT™, T97 | 0.315" L x 0.260" W (8.00mm x 6.60mm) | ±20% | 40 V |  |  | 50 | https://www.unikeyic.com/media/datasheet/60/cd/7ca3/60/e0d3a105fd2057713e33fb1eb52229ec.pdf | https://www.unikeyic.com/products/tantalum-capacitors/t97h107m040hsa/20695997.html
T97H337K020HSA | Vishay Intertechnology | 1: 16.7964 25: 16.4328 50: 16.0935 | 330μF ±10% 20V 100mΩ@ 100kHz 3226 SMD mount 8mm*6.6mm*5.6mm | Industrial |  | 330μF | T97H337K020HSA Vishay Intertechnology | 100mΩ@ 100kHz | [5 empty] | 8mm*6.6mm*5.6mm |  |  | SMD mount |  | -55℃~125℃ |  | 3226 |  |  | 20V |  |  | Compliant | Tape and reel packaging |  |  | ±10% |  | - |  | 14 | https://www.unikeyic.com/media/datasheet/fc/3d/fb5b/fc/45a79f7da180daafdf6179d47c403014.pdf | https://www.unikeyic.com/products/tantalum-capacitors/t97h337k020hsa/8805409.html
T97Z476K050LSA | Vishay Intertechnology | 1: 51.9435 2: 51.1124 3: 49.8658 5: 49.0347 10: 47.788 20: 46.9569 | 47μF ±10% 50V 240mΩ 3024 SMD mount 7.6mm*6mm*6.4mm |  |  | 47 µF |  |  | 240mOhm | - | High Reliability | 0.252" (6.40mm) | - |  | - | 2A (4 Weeks) |  | Surface Mount |  | -55°C ~ 85°C |  | 3024 (7660 Metric) |  |  | COTS | 1973942 |  |  | TANTAMOUNT™, T97 | 0.299" L x 0.236" W (7.60mm x 6.00mm) | ±10% | 50 V |  |  | 998 | https://www.unikeyic.com/media/datasheet/60/cd/7ca3/60/e0d3a105fd2057713e33fb1eb52229ec.pdf | https://www.unikeyic.com/products/tantalum-capacitors/t97z476k050lsa/21295298.html
TA016TCM336KCR | VENKEL |  | Capacitor 33μF ±10% 16V 1.5Ω 6032-28 SMD 6mm L × 3.2mm H | Industrial |  | 33μF |  | 1.5Ω | [5 empty] | 6mm(Length)*3.2mm(height) |  |  | SMD mount |  | -55℃~125℃ |  | 6032-28 |  |  | 16V | [6 empty] | ±10% |  | - |  |  | https://www.unikeyic.com/media/about_us/Unikey_ISO_9001_Certification.pdf | https://www.unikeyic.com/products/tantalum-capacitors/ta016tcm336kcr/20981548.html
TA035TCM106KDR | VENKEL | 500+: 0.3053 | Tantalum Capacitor 10μF ±10% 35V 1Ω 7343-31 SMD 7.3mm(L) × 4.3mm(H) | [31 empty] | 6000 |  | https://www.unikeyic.com/products/tantalum-capacitors/ta035tcm106kdr/18343799.html
TACA476M006XTA | AVX | 1: 6.9166 10: 4.9002 50: 4.1005 100: 3.853 | 47μF ±20% 6.3V 1Ω 1206 SMD 3.2mm × 1.6mm × 1.8mm |  |  | 47 µF |  |  | 1Ohm | - | General Purpose | 0.071" (1.80mm) | - |  | - | 1 (Unlimited) |  | Surface Mount |  | -55°C ~ 125°C |  | 1206 (3216 Metric) |  |  |  | 809629 |  |  | TACmicrochip®, TAC | 0.126" L x 0.063" W (3.20mm x 1.60mm) | ±20% | 6.3 V |  |  | 262 | https://www.unikeyic.com/media/datasheet/3b/89/9c47/3b/83739751f96764b21466bd77ce5355d3.pdf | https://www.unikeyic.com/products/tantalum-capacitors/taca476m006xta/8603583.html
TACL105K010RTA | AVX | 1: 3.2451 25: 2.2634 | Cap 1μF ±10% 10V 7.5Ω 0603 SMD 1.6mm × 850μm × 1mm |  |  | 1 µF |  |  | 7.5Ohm | - | General Purpose | 0.039" (1.00mm) | - |  | - | 1 (Unlimited) |  | Surface Mount |  | -55°C ~ 125°C |  | 0603 (1608 Metric) |  |  |  | 3660703 |  |  | TACmicrochip®, TAC | 0.063" L x 0.033" W (1.60mm x 0.85mm) | ±10% | 10 V |  |  | 3346 | https://www.unikeyic.com/media/datasheet/3b/89/9c47/3b/83739751f96764b21466bd77ce5355d3.pdf | https://www.unikeyic.com/products/tantalum-capacitors/tacl105k010rta/9804635.html
TACL105K010XTA | AVX | 10+: 2.8145 50+: 2.25 100+: 1.9696 200+: 1.8175 500+: 1.7075 | Capacitor, 1μF ±10%, 10V, 7.5Ω, 0603, SMD, 1.6mm × 850μm × 1mm | [31 empty] | 324 | https://www.unikeyic.com/media/datasheet/3b/89/9c47/3b/83739751f96764b21466bd77ce5355d3.pdf | https://www.unikeyic.com/products/tantalum-capacitors/tacl105k010xta/7979170.html
TACL105K016FTA | AVX | 10: 2.148 50: 1.909 100: 1.5368 500: 1.3334 1,000: 1.2543 2,000: 1.1978 5,000: 1.1752 | 1μF ±10% 16V 7.5Ω Ferrite Bead 0603 SMD 1.6mm × 850μm × 1mm |  |  | 1 µF |  |  | 7.5Ohm | - | General Purpose | 0.039" (1.00mm) | - |  | - | 1 (Unlimited) |  | Surface Mount |  | -55°C ~ 125°C |  | 0603 (1608 Metric) |  |  |  | 7536307 |  |  | TACmicrochip®, TAC | 0.063" L x 0.033" W (1.60mm x 0.85mm) | ±10% | 16 V |  |  | 87 | https://www.unikeyic.com/media/datasheet/3b/89/9c47/3b/83739751f96764b21466bd77ce5355d3.pdf | https://www.unikeyic.com/products/tantalum-capacitors/tacl105k016fta/18033799.html
TACL105K016XTA | AVX | 1: 4.1397 10: 2.3575 50: 1.9203 100: 1.785 | 1μF ±10% 16V 7.5Ω Ferrite Bead 0603 SMD 1.6mm × 850μm × 1mm |  |  | 1 µF |  |  | 7.5Ohm | - | General Purpose | 0.039" (1.00mm) | - |  | - | 1 (Unlimited) |  | Surface Mount |  | -55°C ~ 125°C |  | 0603 (1608 Metric) |  |  |  | 1212747 |  |  | TACmicrochip®, TAC | 0.063" L x 0.033" W (1.60mm x 0.85mm) | ±10% | 16 V |  |  | 140 | https://www.unikeyic.com/media/datasheet/d8/f1/351c/d8/c04bb25e0bcb9bf29e6550b6a749e277.pdf | https://www.unikeyic.com/products/tantalum-capacitors/tacl105k016xta/21561958.html
TACL335M010XTA | AVX | 500: 1.8928 1,000: 1.8076 1,500: 1.7649 2,500: 1.7176 3,500: 1.6899 5,000: 1.6633 | 3.3μF ±20% 10V 7.5Ω 0603 Capacitor, SMD, 1.6mm × 850μm × 1mm |  |  | 3.3 µF |  |  | 7.5Ohm | - | General Purpose | 0.039" (1.00mm) | - |  | - | 1 (Unlimited) |  | Surface Mount |  | -55°C ~ 125°C |  | 0603 (1608 Metric) |  |  |  | 699003 |  |  | TACmicrochip®, TAC | 0.063" L x 0.033" W (1.60mm x 0.85mm) | ±20% | 10 V |  |  | 3465 | https://www.unikeyic.com/media/datasheet/d8/f1/351c/d8/c04bb25e0bcb9bf29e6550b6a749e277.pdf | https://www.unikeyic.com/products/tantalum-capacitors/tacl335m010xta/17446458.html
TACR106M010RTA | AVX | 10: 1.992 50: 1.564 100: 1.4238 500: 1.243 1,000: 1.1865 2,500: 1.1131 5,000: 1.0712 | Capacitor 10μF ±20% 10V 5Ω 0805 SMD 2mm × 1.35mm × 1.5mm |  |  | 10 µF |  |  | 5Ohm | - | General Purpose | 0.059" (1.50mm) | - |  | - | 1 (Unlimited) |  | Surface Mount |  | -55°C ~ 125°C |  | 0805 (2012 Metric) |  |  |  | 1913296 |  |  | TACmicrochip®, TAC | 0.079" L x 0.053" W (2.00mm x 1.35mm) | ±20% | 10 V |  |  | 4281 | https://www.unikeyic.com/media/datasheet/3b/89/9c47/3b/83739751f96764b21466bd77ce5355d3.pdf | https://www.unikeyic.com/products/tantalum-capacitors/tacr106m010rta/18325419.html
TACR226M006XTA | AVX | 500: 1.9439 1,000: 1.8625 1,500: 1.8217 2,500: 1.7764 3,500: 1.75 5,000: 1.7245 | 22μF ±20% 6.3V 5Ω 0805 SMD mount 2mm*1.35mm*1.5mm |  |  | 22 µF |  |  | 5Ohm | - | General Purpose | 0.059" (1.50mm) | - |  | - | 1 (Unlimited) |  | Surface Mount |  | -55°C ~ 125°C |  | 0805 (2012 Metric) |  |  |  | 699009 |  |  | TACmicrochip®, TAC | 0.079" L x 0.053" W (2.00mm x 1.35mm) | ±20% | 6.3 V |  |  | 753 | https://www.unikeyic.com/media/datasheet/d8/f1/351c/d8/c04bb25e0bcb9bf29e6550b6a749e277.pdf | https://www.unikeyic.com/products/tantalum-capacitors/tacr226m006xta/21345281.html
TACR475K010XTA | AVX | 10: 2.5003 50: 2.314 100: 2.2491 200: 2.2355 500: 2.2203 | 4.7μF ±10% 10V 6Ω 0805 SMD mount 2mm*1.35mm*1.5mm |  |  | 4.7 µF |  |  | 6Ohm | - | General Purpose | 0.059" (1.50mm) | - |  | - | 1 (Unlimited) |  | Surface Mount |  | -55°C ~ 125°C |  | 0805 (2012 Metric) |  |  |  | 1212753 |  |  | TACmicrochip®, TAC | 0.079" L x 0.053" W (2.00mm x 1.35mm) | ±10% | 10 V |  |  | 86 | https://www.unikeyic.com/media/datasheet/3b/89/9c47/3b/83739751f96764b21466bd77ce5355d3.pdf | https://www.unikeyic.com/products/tantalum-capacitors/tacr475k010xta/20493183.html
TAJA104K035RNJ | AVX | 1: 0.3953 10: 0.3299 30: 0.3029 100: 0.2696 500: 0.2548 1,000: 0.2459 | 100nF 1%/1000hours@85°C ±10% 35V 24Ω 1206 SMD mount 3.2mm*1.6mm*1.8mm |  |  | 0.1 µF |  |  | 24Ohm | - | General Purpose | 0.071" (1.80mm) | - |  | - | 1 (Unlimited) |  | Surface Mount |  | -55°C ~ 125°C |  | 1206 (3216 Metric) |  |  |  | 1716966 |  |  | TAJ | 0.126" L x 0.063" W (3.20mm x 1.60mm) | ±10% | 35 V |  |  |  | https://www.unikeyic.com/media/datasheet/31/c5/d508/31/1c10b81a2e1b1e4b8876b4db7028e821.pdf | https://www.unikeyic.com/products/tantalum-capacitors/taja104k035rnj/6848336.html
TAJA104K050RNJ | AVX | 2,000: 0.2161 20,000: 0.2096 | 100nF 1%/1000hours@85°C ±10% 50V 22Ω 1206 SMD mount 3.2mm*1.6mm*1.8mm |  |  | 0.1 µF |  |  | 22Ohm | - | General Purpose | 0.071" (1.80mm) | - |  | - | 1 (Unlimited) |  | Surface Mount |  | -55°C ~ 125°C |  | 1206 (3216 Metric) |  |  |  | 564680 |  |  | TAJ | 0.126" L x 0.063" W (3.20mm x 1.60mm) | ±10% | 50 V |  |  | 20000 | https://www.unikeyic.com/media/datasheet/d3/9e/eb0d/d39eeb0dc135e841dcb9d4a6ec51a926.pdf | https://www.unikeyic.com/products/tantalum-capacitors/taja104k050rnj/6833397.html
TAJA105K016RNJ | AVX | 2+: 0.1485 20+: 0.1178 60+: 0.1028 200+: 0.0896 1,000+: 0.0858 2,000+: 0.0836 | 1μF 1%/1000hours@85°C ±10% 16V 11Ω 1206 SMD mount 3.2mm*1.6mm*1.8mm | [31 empty] | 30975 | https://www.unikeyic.com/media/datasheet/b7/b1/f0ca/b7b1f0ca37057c54454d9283ff7a019c.pdf | https://www.unikeyic.com/products/tantalum-capacitors/taja105k016rnj/8311785.html
TAJA105K020RNJ | AVX | 50+: 0.2881 250+: 0.2342 500+: 0.1729 1,000+: 0.1587 | Capacitor 1μF ±10% 20V 9Ω 1206 SMD 3.2mm × 1.6mm × 1.8mm | [31 empty] | 1576 | https://www.unikeyic.com/media/datasheet/0d/94/73e2/0d9473e2aa655418a39c0d0474f93331.pdf | https://www.unikeyic.com/products/tantalum-capacitors/taja105k020rnj/9079302.html
TAJA105K025RNJ | AVX | 5+: 0.2189 50+: 0.1839 150+: 0.1686 500+: 0.15 2,000+: 0.1371 4,000+: 0.1321 | 1μF 1%/1000hours@85°C ±10% 25V 8Ω 1206 SMD mount 3.2mm*1.6mm*1.8mm | [31 empty] | 34510 | https://www.unikeyic.com/media/datasheet/b7/b1/f0ca/b7b1f0ca37057c54454d9283ff7a019c.pdf | https://www.unikeyic.com/products/tantalum-capacitors/taja105k025rnj/17826993.html
TAJA105K035RNJ | AVX | 2+: 0.2718 20+: 0.2228 60+: 0.2007 200+: 0.1746 1,000+: 0.1629 2,000+: 0.1281 | 1μF 1%/1000hours@85°C ±10% 35V 7.5Ω 1206 SMD mount 3.2mm*1.6mm*1.8mm | [31 empty] | 920 | https://www.unikeyic.com/media/datasheet/31/c5/d508/31/1c10b81a2e1b1e4b8876b4db7028e821.pdf | https://www.unikeyic.com/products/tantalum-capacitors/taja105k035rnj/6298139.html
TAJA105K050RNJ | AVX | 1: 0.3664 10: 0.2985 50: 0.2519 150: 0.2303 500: 0.2179 1,000: 0.2067 | 1μF ±10% 50V 1206 SMD mount 3.2mm*1.6mm*1.8mm |  |  | 1 µF |  |  | - | - | General Purpose | 0.071" (1.80mm) | - |  | - | 1 (Unlimited) |  | Surface Mount |  | -55°C ~ 125°C |  | 1206 (3216 Metric) | Tape & Reel (TR) | [5 empty] | TAJ | 0.126" L x 0.063" W (3.20mm x 1.60mm) | ±10% | 50 V |  |  |  | https://www.unikeyic.com/media/datasheet/d3/9e/eb0d/d39eeb0dc135e841dcb9d4a6ec51a926.pdf | https://www.unikeyic.com/products/tantalum-capacitors/taja105k050rnj/17431605.html
TAJA105M016RNJ | AVX | 1+: 0.2205 10+: 0.1729 50+: 0.1421 150+: 0.1315 500+: 0.1224 1,000+: 0.1144 2,000+: 0.109 | 1μF ±20% 16V 11Ω 1206 SMD mount 3.2mm*1.6mm*1.8mm | [31 empty] | 1887 | https://www.unikeyic.com/media/datasheet/31/c5/d508/31/1c10b81a2e1b1e4b8876b4db7028e821.pdf | https://www.unikeyic.com/products/tantalum-capacitors/taja105m016rnj/7459321.html
TAJA105M035RNJ | AVX | 5+: 0.1505 50+: 0.1255 150+: 0.1076 500+: 0.0999 2,000+: 0.0942 4,000+: 0.0892 | Capacitor 1μF ±20% 35V 7.5Ω ESR 1206 SMD 3.2mm × 1.6mm × 1.8mm | [31 empty] | 2231 | https://www.unikeyic.com/media/datasheet/b7/b1/f0ca/b7b1f0ca37057c54454d9283ff7a019c.pdf | https://www.unikeyic.com/products/tantalum-capacitors/taja105m035rnj/10359314.html
TAJA105M050RNJ | AVX | 1+: 1.2699 10+: 1.0886 30+: 1.0011 100+: 0.9138 500+: 0.8614 1,000+: 0.8338 | Capacitor, 1μF ±20%, 50V, 6.6Ω, 1206, SMD, 3.2mm × 1.6mm × 1.8mm | [31 empty] | 330 | https://www.unikeyic.com/media/datasheet/d3/9e/eb0d/d39eeb0dc135e841dcb9d4a6ec51a926.pdf | https://www.unikeyic.com/products/tantalum-capacitors/taja105m050rnj/10122079.html
TAJA106K006RNJ | AVX | 5+: 0.1766 50+: 0.1508 150+: 0.138 500+: 0.1285 2,000+: 0.1147 4,000+: 0.1109 | 10μF 1%/1000hours@85°C ±10% 6.3V 4Ω 1206 SMD mount 3.2mm*1.6mm*1.8mm | [31 empty] | 22147 | https://www.unikeyic.com/media/datasheet/3a/74/c283/3a74c283bdeecb23bb037fb1251a041d.pdf | https://www.unikeyic.com/products/tantalum-capacitors/taja106k006rnj/21955672.html
TAJA106K010RNJ | AVX | 5+: 0.1539 50+: 0.1222 150+: 0.1067 500+: 0.093 2,000+: 0.0892 4,000+: 0.0869 | 10μF 1%/1000hours@85°C ±10% 10V 3Ω 1206 SMD mount 3.2mm*1.6mm*1.8mm | [31 empty] | 5299 | https://www.unikeyic.com/media/datasheet/b7/b1/f0ca/b7b1f0ca37057c54454d9283ff7a019c.pdf | https://www.unikeyic.com/products/tantalum-capacitors/taja106k010rnj/21226529.html
TAJA106K010RNJV | AVX | 2,000: 0.3383 10,000: 0.2967 20,000: 0.245 | 10μF 2000h@ 125°C ±10% 10V 3Ω@ 100kHz 1206 SMD mount 3.2mm*1.6mm*1.8mm |  |  | 10 µF |  |  | 3Ohm @ 100kHz | - | General Purpose | 0.071" (1.80mm) | - |  | 2000 Hrs @ 125°C | 3 (168 Hours) |  | Surface Mount |  | -55°C ~ 125°C |  | 1206 (3216 Metric) |  |  | - | 9948455 |  |  | TAJ | 0.126" L x 0.063" W (3.20mm x 1.60mm) | ±10% | 10 V |  |  | 5880 | https://www.unikeyic.com/media/datasheet/d3/9e/eb0d/d39eeb0dc135e841dcb9d4a6ec51a926.pdf | https://www.unikeyic.com/products/tantalum-capacitors/taja106k010rnjv/9967269.html
TAJA106K010TNJ | AVX | 1: 0.1708 10: 0.1452 50: 0.1252 150: 0.1164 500: 0.1103 1,000: 0.1041 | 10μF ±10% 10V 3Ω@ 100kHz 1206 SMD mount 3.2mm*1.6mm*1.8mm |  |  | 10 µF |  |  | 3Ohm @ 100kHz | - | Automotive | 0.071" (1.80mm) | - |  | - | 1 (Unlimited) |  | Surface Mount |  | -55°C ~ 125°C |  | 1206 (3216 Metric) |  |  | AEC-Q200 | 7567066 |  |  | TAJ | 0.126" L x 0.063" W (3.20mm x 1.60mm) | ±10% | 10 V |  |  |  | https://www.unikeyic.com/media/datasheet/9a/72/64af/9a/8ff846bd109b5f9e893c2dd7f38f9794.pdf | https://www.unikeyic.com/products/tantalum-capacitors/taja106k010tnj/17238032.html
TAJA106K016RNJ | AVX | 2,000+: 0.115 6,000+: 0.1126 | 10μF 1%/1000hours@85°C ±10% 16V 3Ω 1206 SMD mount 3.2mm*1.6mm*1.8mm | [31 empty] | 2000 | https://www.unikeyic.com/media/datasheet/b7/b1/f0ca/b7b1f0ca37057c54454d9283ff7a019c.pdf | https://www.unikeyic.com/products/tantalum-capacitors/taja106k016rnj/17027355.html
TAJA106K016SNJ | AVX | 100: 0.2856 500: 0.2183 2,500: 0.1811 4,000: 0.176 | Capacitor 10μF ±10% 16V 3Ω 1206 SMD 3.2mm × 1.6mm × 1.8mm |  |  | 10 µF |  |  | 3Ohm | - | General Purpose | 0.071" (1.80mm) | - |  | - | 1 (Unlimited) |  | Surface Mount |  | -55°C ~ 125°C |  | 1206 (3216 Metric) |  |  |  | 4561741 |  |  | TAJ | 0.126" L x 0.063" W (3.20mm x 1.60mm) | ±10% | 16 V |  |  | 9086 | https://www.unikeyic.com/media/datasheet/d3/9e/eb0d/d39eeb0dc135e841dcb9d4a6ec51a926.pdf | https://www.unikeyic.com/products/tantalum-capacitors/taja106k016snj/10610889.html
TAJA106K016TNJ | AVX | 10+: 0.3004 100+: 0.2567 500+: 0.2213 1,000+: 0.2107 2,000+: 0.2007 | 10μF ±10% 16V 3Ω@100kHz 1206 SMD 3.2mm × 1.6mm × 1.8mm | [31 empty] | 8180 | https://www.unikeyic.com/media/datasheet/9a/72/64af/9a/8ff846bd109b5f9e893c2dd7f38f9794.pdf | https://www.unikeyic.com/products/tantalum-capacitors/taja106k016tnj/10022048.html
TAJA106M010RNJ | AVX | 2+: 0.2711 20+: 0.2238 60+: 0.2041 200+: 0.1796 1,000+: 0.1686 2,000+: 0.1432 | 10μF 2000h ±20% 10V 3Ω 1206 SMD mount 3.2mm*1.6mm*1.8mm | [31 empty] | 6022 | https://www.unikeyic.com/media/datasheet/e0/7e/1640/e07e16407eb41b964fa9391401340e86.pdf | https://www.unikeyic.com/products/tantalum-capacitors/taja106m010rnj/9152875.html
TAJA106M016RNJ | AVX | 2: 0.2133 20: 0.179 60: 0.165 200: 0.1472 1,000: 0.1395 2,000: 0.1234 | 10μF 1%/1000hours@85°C ±20% 16V 3Ω 1206 SMD mount 3.2mm*1.6mm*1.8mm |  |  | 10 µF |  |  | 3Ohm | - | General Purpose | 0.071" (1.80mm) | - |  | - | 1 (Unlimited) |  | Surface Mount |  | -55°C ~ 125°C |  | 1206 (3216 Metric) |  |  |  | 1127023 |  |  | TAJ | 0.126" L x 0.063" W (3.20mm x 1.60mm) | ±20% | 16 V |  |  |  | https://www.unikeyic.com/media/datasheet/31/c5/d508/31/1c10b81a2e1b1e4b8876b4db7028e821.pdf | https://www.unikeyic.com/products/tantalum-capacitors/taja106m016rnj/18081675.html
TAJA107K002RNJ | AVX | 1: 0.1114 10: 0.1039 30: 0.0965 100: 0.0891 | 100μF ±10% 2.5V 1.4Ω 1206 SMD mount 3.2mm*1.6mm*1.8mm |  |  | 100 µF |  |  | 1.4Ohm | - | General Purpose | 0.071" (1.80mm) | - |  | - | 1 (Unlimited) |  | Surface Mount |  | -55°C ~ 125°C |  | 1206 (3216 Metric) | Tape & Reel (TR) |  |  | 3068393 |  |  | TAJ | 0.126" L x 0.063" W (3.20mm x 1.60mm) | ±10% | 2.5 V |  |  |  | https://www.unikeyic.com/media/datasheet/31/c5/d508/31/1c10b81a2e1b1e4b8876b4db7028e821.pdf | https://www.unikeyic.com/products/tantalum-capacitors/taja107k002rnj/6027420.html
TAJA107M002RNJ | AVX | 1: 0.0772 10: 0.0728 30: 0.0698 100: 0.0668 | 100μF ±20% 2.5V 1.4Ω 1206 SMD mount 3.2mm*1.6mm*1.8mm |  |  | 100 µF |  |  | 1.4Ohm | - | General Purpose | 0.071" (1.80mm) | - |  | - | 1 (Unlimited) |  | Surface Mount |  | -55°C ~ 125°C |  | 1206 (3216 Metric) | Tape & Reel (TR) |  |  | 3068395 |  |  | TAJ | 0.126" L x 0.063" W (3.20mm x 1.60mm) | ±20% | 2.5 V |  |  |  | https://www.unikeyic.com/media/datasheet/31/c5/d508/31/1c10b81a2e1b1e4b8876b4db7028e821.pdf | https://www.unikeyic.com/products/tantalum-capacitors/taja107m002rnj/17251549.html
TAJA155K016RNJ | AVX | 1+: 0.2117 50+: 0.1636 2,000+: 0.1509 40,000+: 0.1501 60,000+: 0.1486 | 1.5μF ±10% 16V 8Ω 1206 SMD 3.2mm × 1.6mm × 1.8mm | [31 empty] | 867 | https://www.unikeyic.com/media/datasheet/b7/b1/f0ca/b7b1f0ca37057c54454d9283ff7a019c.pdf | https://www.unikeyic.com/products/tantalum-capacitors/taja155k016rnj/7959932.html
TAJA156K010RNJ | AVX | 1: 0.1563 10: 0.1312 50: 0.1102 150: 0.1023 500: 0.0955 1,000: 0.0896 2,000: 0.0863 4,000: 0.0831 | 15μF ±10% 10V 3.2Ω 1206 SMD 3.2mm × 1.6mm × 1.8mm |  |  | 15 µF |  |  | 3.2Ohm | - | General Purpose | 0.071" (1.80mm) | - |  | - | 1 (Unlimited) |  | Surface Mount |  | -55°C ~ 125°C |  | 1206 (3216 Metric) |  |  |  | 1716948 |  |  | TAJ | 0.126" L x 0.063" W (3.20mm x 1.60mm) | ±10% | 10 V |  |  |  | https://www.unikeyic.com/media/datasheet/d3/9e/eb0d/d39eeb0dc135e841dcb9d4a6ec51a926.pdf | https://www.unikeyic.com/products/tantalum-capacitors/taja156k010rnj/21283159.html
TAJA156M010RNJ | AVX | 2,000: 0.2067 4,000: 0.1942 6,000: 0.1879 10,000: 0.181 14,000: 0.1769 20,000: 0.173 | 15μF ±20% 10V 3.2Ω 1206 SMD 3.2mm × 1.6mm × 1.8mm |  |  | 15 µF |  |  | 3.2Ohm | - | General Purpose | 0.071" (1.80mm) | - |  | - | 1 (Unlimited) |  | Surface Mount |  | -55°C ~ 125°C |  | 1206 (3216 Metric) | [6 empty] | TAJ | 0.126" L x 0.063" W (3.20mm x 1.60mm) | ±20% | 10 V |  |  | 4000 | https://www.unikeyic.com/media/datasheet/b7/b1/f0ca/b7b1f0ca37057c54454d9283ff7a019c.pdf | https://www.unikeyic.com/products/tantalum-capacitors/taja156m010rnj/10292450.html
TAJA224K035RNJ | AVX | 5+: 0.4093 50+: 0.3436 150+: 0.3156 500+: 0.281 2,000+: 0.2286 | Capacitor 220nF ±10% 35V 18Ω 1206 SMD 3.2mm × 1.6mm × 1.8mm | [31 empty] | 3520 | https://www.unikeyic.com/media/datasheet/31/c5/d508/31/1c10b81a2e1b1e4b8876b4db7028e821.pdf | https://www.unikeyic.com/products/tantalum-capacitors/taja224k035rnj/10005618.html
TAJA225K010RNJ | AVX | 1+: 0.2254 50+: 0.1742 500+: 0.1603 10,000+: 0.1597 15,000+: 0.158 | 2.2μF ±10% 10V 1206 SMD mount 3.2mm*1.6mm*1.8mm | [31 empty] | 2 | https://www.unikeyic.com/media/datasheet/31/c5/d508/31/1c10b81a2e1b1e4b8876b4db7028e821.pdf | https://www.unikeyic.com/products/tantalum-capacitors/taja225k010rnj/16870185.html
TAJA225K016RNJ | AVX | 2: 0.147 20: 0.1225 60: 0.1098 200: 0.0995 1,000: 0.0957 2,000: 0.0772 | 2.2μF 1%/1000hours@85°C ±10% 16V 6.5Ω 1206 SMD mount 3.2mm*1.6mm*1.8mm |  |  | 2.2 µF |  |  | 6.5Ohm | - | General Purpose | 0.071" (1.80mm) | - |  | - | 1 (Unlimited) |  | Surface Mount |  | -55°C ~ 125°C |  | 1206 (3216 Metric) | [6 empty] | TAJ | 0.126" L x 0.063" W (3.20mm x 1.60mm) | ±10% | 16 V |  |  |  | https://www.unikeyic.com/media/datasheet/31/c5/d508/31/1c10b81a2e1b1e4b8876b4db7028e821.pdf | https://www.unikeyic.com/products/tantalum-capacitors/taja225k016rnj/10440614.html
TAJA225K016TNJ | AVX | 2,000: 0.1783 10,000: 0.1205 20,000: 0.1182 | 2.2μF 2000h@125°C ±10% 16V 6.5Ω@100kHz 1206 SMD 3.2mm × 1.6mm × 1.8mm |  |  | 2.2 µF |  |  | 6.5Ohm @ 100kHz | - | Automotive | 0.071" (1.80mm) | - |  | 2000 Hrs @ 125°C | 1 (Unlimited) |  | Surface Mount |  | -55°C ~ 125°C |  | 1206 (3216 Metric) |  |  | AEC-Q200 | 11201938 |  |  | TAJ | 0.126" L x 0.063" W (3.20mm x 1.60mm) | ±10% | 16 V |  |  | 3920 | https://www.unikeyic.com/media/datasheet/f5/4d/70c8/f5/964298cdfab670bc036de6ecf80772dc.pdf | https://www.unikeyic.com/products/tantalum-capacitors/taja225k016tnj/8955982.html
TAJA225K025RNJ | AVX | 1+: 0.2643 10+: 0.2282 30+: 0.2128 100+: 0.1936 500+: 0.1851 1,000+: 0.1799 | 2.2μF ±10% 25V 7Ω 1206 SMD mount 3.2mm*1.6mm*1.8mm | [31 empty] | 10488 | https://www.unikeyic.com/media/datasheet/b7/b1/f0ca/b7b1f0ca37057c54454d9283ff7a019c.pdf | https://www.unikeyic.com/products/tantalum-capacitors/taja225k025rnj/6094109.html
TAJA225K035RNJ | AVX | 1+: 0.37 10+: 0.3082 30+: 0.2818 100+: 0.2491 500+: 0.2345 1,000+: 0.2008 | Capacitor, 2.2μF ±10%, 35V, 4.5Ω, 1206, SMD, 3.2mm × 1.6mm × 1.8mm | [31 empty] | 5238 | https://www.unikeyic.com/media/datasheet/31/c5/d508/31/1c10b81a2e1b1e4b8876b4db7028e821.pdf | https://www.unikeyic.com/products/tantalum-capacitors/taja225k035rnj/21946193.html
TAJA225M010SNJ | AVX | 100: 0.1968 500: 0.161 1,000: 0.1458 2,500: 0.1345 5,000: 0.1119 8,000: 0.1028 24,000: 0.1006 | Cap, 2.2μF, 2000h@125°C, ±20%, 10V, 7Ω@100kHz, 1206, SMD, 3.2mm × 1.6mm × 1.8mm |  |  | 2.2 µF |  |  | 7Ohm @ 100kHz | - | General Purpose | 0.071" (1.80mm) | - |  | 2000 Hrs @ 125°C | 1 (Unlimited) |  | Surface Mount |  | -55°C ~ 125°C |  | 1206 (3216 Metric) |  |  | - |  |  |  | TAJ | 0.126" L x 0.063" W (3.20mm x 1.60mm) | ±20% | 10 V |  |  | 2546 | https://www.unikeyic.com/media/datasheet/0b/20/1046/0b/325a7b737b7350d2204c0bea9aacd2b5.pdf | https://www.unikeyic.com/products/tantalum-capacitors/taja225m010snj/20936262.html
TAJA225M016RNJ | AVX | 50: 0.3378 250: 0.2714 500: 0.2077 1,000: 0.1921 2,000: 0.1748 | 2.2μF ±20% 16V 6.5Ω 1206 SMD 3.2mm × 1.6mm × 1.8mm |  |  | 2.2 µF |  |  | 6.5Ohm | - | General Purpose | 0.071" (1.80mm) | - |  | - | 1 (Unlimited) |  | Surface Mount |  | -55°C ~ 125°C |  | 1206 (3216 Metric) |  |  |  | 1126909 |  |  | TAJ | 0.126" L x 0.063" W (3.20mm x 1.60mm) | ±20% | 16 V |  |  | 2667 | https://www.unikeyic.com/media/datasheet/31/c5/d508/31/1c10b81a2e1b1e4b8876b4db7028e821.pdf | https://www.unikeyic.com/products/tantalum-capacitors/taja225m016rnj/8069296.html
TAJA226K006RNJ | AVX | 5+: 0.2961 50+: 0.2457 150+: 0.2246 500+: 0.1982 2,000+: 0.1669 4,000+: 0.1599 | MLCC 22μF ±10% 6.3V 3Ω 1206 SMD 3.2mm × 1.6mm × 1.8mm | [31 empty] | 8679 | https://www.unikeyic.com/media/datasheet/b7/b1/f0ca/b7b1f0ca37057c54454d9283ff7a019c.pdf | https://www.unikeyic.com/products/tantalum-capacitors/taja226k006rnj/19606385.html
TAJA226K010RNJ | AVX | 1+: 0.1716 10+: 0.1343 30+: 0.1161 100+: 0.0999 500+: 0.0954 1,000+: 0.0927 | 22μF 1%/1000hours@85°C ±10% 10V 3Ω 1206 SMD mount 3.2mm*1.6mm*1.8mm | [31 empty] | 74899 | https://www.unikeyic.com/media/datasheet/31/c5/d508/31/1c10b81a2e1b1e4b8876b4db7028e821.pdf | https://www.unikeyic.com/products/tantalum-capacitors/taja226k010rnj/21874401.html
TAJA226K010RNJV | AVX | 2,000: 0.4567 10,000: 0.3983 20,000: 0.33 | 22μF 2000h@ 125°C ±10% 10V 3Ω@ 100kHz 1206 SMD mount 3.2mm*1.6mm*1.8mm |  |  | 22 µF |  |  | 3Ohm @ 100kHz | - | General Purpose | 0.071" (1.80mm) | - |  | 2000 Hrs @ 125°C | 3 (168 Hours) |  | Surface Mount |  | -55°C ~ 125°C |  | 1206 (3216 Metric) |  |  | - | 12760753 |  |  | TAJ | 0.126" L x 0.063" W (3.20mm x 1.60mm) | ±10% | 10 V |  |  | 2000 | https://www.unikeyic.com/media/datasheet/cc/a6/3fda/cc/364d3427bda1c5901c73ded9be8056f9.pdf | https://www.unikeyic.com/products/tantalum-capacitors/taja226k010rnjv/7529928.html
TAJA226M006RNJ | AVX | 1+: 0.1564 50+: 0.1204 2,000+: 0.111 40,000+: 0.1103 60,000+: 0.1093 | 22μF ±20% 6.3V 3Ω 1206 SMD mount 3.2mm*1.6mm*1.8mm | [31 empty] | 3279 | https://www.unikeyic.com/media/datasheet/e0/7e/1640/e07e16407eb41b964fa9391401340e86.pdf | https://www.unikeyic.com/products/tantalum-capacitors/taja226m006rnj/6644101.html
TAJA226M010RNJ | AVX | 1+: 0.2102 10+: 0.1709 50+: 0.144 150+: 0.1344 500+: 0.126 1,000+: 0.1186 2,000+: 0.1152 | 22μF ±20% 10V 3Ω 1206 SMD mount 3.2mm*1.6mm*1.8mm | [31 empty] | 21480 | https://www.unikeyic.com/media/datasheet/31/c5/d508/31/1c10b81a2e1b1e4b8876b4db7028e821.pdf | https://www.unikeyic.com/products/tantalum-capacitors/taja226m010rnj/7880734.html
TAJA226M016RNJ | AVX | 1+: 0.4018 10+: 0.3418 30+: 0.3165 100+: 0.2848 500+: 0.2706 1,000+: 0.2621 | 22μF 2000h@125°C ±20% 16V 2.3Ω@100kHz 1206 SMD, 3.2mm × 1.6mm × 1.8mm | [31 empty] | 1246 | https://www.unikeyic.com/media/datasheet/31/c5/d508/31/1c10b81a2e1b1e4b8876b4db7028e821.pdf | https://www.unikeyic.com/products/tantalum-capacitors/taja226m016rnj/17375310.html
TAJA334K035RNJ | AVX | 5: 0.2083 50: 0.1731 150: 0.1576 500: 0.1389 2,000: 0.1255 4,000: 0.1204 | 330nF 2000h ±10% 35V 15Ω 1206 SMD mount 3.2mm*1.6mm*1.8mm |  |  | 0.33 µF |  |  | 15Ohm | - | General Purpose | 0.071" (1.80mm) | - |  | - | 1 (Unlimited) |  | Surface Mount |  | -55°C ~ 125°C |  | 1206 (3216 Metric) |  |  |  | 678506 |  |  | TAJ | 0.126" L x 0.063" W (3.20mm x 1.60mm) | ±10% | 35 V |  |  |  | https://www.unikeyic.com/media/datasheet/31/c5/d508/31/1c10b81a2e1b1e4b8876b4db7028e821.pdf | https://www.unikeyic.com/products/tantalum-capacitors/taja334k035rnj/20419184.html
TAJA334K050RNJ | AVX | 2,000+: 0.3217 10,000+: 0.2817 20,000+: 0.2767 | Capacitor 330nF ±10% 50V 17Ω@100kHz 1206 SMD 3.2mm × 1.6mm × 1.8mm 2000h@125°C | [31 empty] | 5700 | https://www.unikeyic.com/media/datasheet/eb/5c/feb5/eb/15936bbb8bb8c6fea3ed0dc74f42e23b.pdf | https://www.unikeyic.com/products/tantalum-capacitors/taja334k050rnj/6401461.html
TAJA334M035RNJ | AVX | 2,000: 0.263 4,000: 0.2481 6,000: 0.2406 10,000: 0.2323 14,000: 0.2275 20,000: 0.2228 | 330nF ±20% 35V 15Ω@ 100kHz 1206 SMD mount 3.2mm*1.6mm*1.8mm |  |  | 0.33 µF |  |  | 15Ohm @ 100kHz | - | General Purpose | 0.071" (1.80mm) | - |  | - | 1 (Unlimited) |  | Surface Mount |  | -55°C ~ 125°C |  | 1206 (3216 Metric) |  |  |  | 1469509 |  |  | TAJ | 0.126" L x 0.063" W (3.20mm x 1.60mm) | ±20% | 35 V |  |  | 2000 | https://www.unikeyic.com/media/datasheet/31/c5/d508/31/1c10b81a2e1b1e4b8876b4db7028e821.pdf | https://www.unikeyic.com/products/tantalum-capacitors/taja334m035rnj/6538296.html
TAJA335K010RNJ | AVX | 2,000+: 0.1613 10,000+: 0.1255 20,000+: 0.123 | 3.3μF 1%/1000hours@85°C ±10% 10V 5.5Ω 1206 SMD mount 3.2mm*1.6mm*1.8mm | [31 empty] | 2000 | https://www.unikeyic.com/media/datasheet/d3/9e/eb0d/d39eeb0dc135e841dcb9d4a6ec51a926.pdf | https://www.unikeyic.com/products/tantalum-capacitors/taja335k010rnj/8436410.html
TAJA335K016RNJ | AVX | 2+: 0.3482 20+: 0.2893 60+: 0.2655 200+: 0.2358 1,000+: 0.2226 2,000+: 0.1834 | Capacitor 3.3μF ±10% 16V 5Ω 1206 SMD 3.2mm × 1.6mm × 1.8mm | [31 empty] | 16531 | https://www.unikeyic.com/media/datasheet/b7/b1/f0ca/b7b1f0ca37057c54454d9283ff7a019c.pdf | https://www.unikeyic.com/products/tantalum-capacitors/taja335k016rnj/17234094.html
TAJA336K006RNJ | AVX | 5: 0.2101 50: 0.1697 150: 0.1423 500: 0.1308 2,000: 0.1225 | 33μF 2000h ±10% 6.3V 2.2Ω 1206 SMD mount 3.2mm*1.6mm*1.8mm |  |  | 33 µF |  |  | 2.2Ohm | - | General Purpose | 0.071" (1.80mm) | - |  | - | 1 (Unlimited) |  | Surface Mount |  | -55°C ~ 125°C |  | 1206 (3216 Metric) |  |  |  | 564698 |  |  | TAJ | 0.126" L x 0.063" W (3.20mm x 1.60mm) | ±10% | 6.3 V |  |  |  | https://www.unikeyic.com/media/datasheet/31/c5/d508/31/1c10b81a2e1b1e4b8876b4db7028e821.pdf | https://www.unikeyic.com/products/tantalum-capacitors/taja336k006rnj/7581097.html
TAJA336K010RNJ | AVX | 5+: 0.2621 50+: 0.2199 150+: 0.2018 500+: 0.1793 2,000+: 0.1457 4,000+: 0.1397 | 33μF ±10% 10V 1.7Ω 1206 SMD mount 3.2mm*1.6mm*1.8mm | [31 empty] | 4154 | https://www.unikeyic.com/media/datasheet/b7/b1/f0ca/b7b1f0ca37057c54454d9283ff7a019c.pdf | https://www.unikeyic.com/products/tantalum-capacitors/taja336k010rnj/18093719.html
TAJA336M010RNJ | AVX | 2,000+: 0.1829 6,000+: 0.172 | 33μF ±20% 10V 1.7Ω 1206 SMD mount 3.2mm*1.6mm*1.8mm | [31 empty] | 2000 | https://www.unikeyic.com/media/datasheet/b7/b1/f0ca/b7b1f0ca37057c54454d9283ff7a019c.pdf | https://www.unikeyic.com/products/tantalum-capacitors/taja336m010rnj/8094605.html
TAJA474K035RNJ | AVX | 2+: 0.2465 20+: 0.2023 60+: 0.1837 200+: 0.1606 1,000+: 0.1504 2,000+: 0.1316 | 470nF 1%/1000hours@85°C ±10% 35V 12Ω 1206 SMD mount 3.2mm*1.6mm*1.8mm | [31 empty] | 18114 | https://www.unikeyic.com/media/datasheet/31/c5/d508/31/1c10b81a2e1b1e4b8876b4db7028e821.pdf | https://www.unikeyic.com/products/tantalum-capacitors/taja474k035rnj/17338571.html
TAJA475K016RNJ | AVX | 5+: 0.1715 50+: 0.1376 150+: 0.1208 500+: 0.1063 2,000+: 0.0868 4,000+: 0.0844 | 4.7μF 1%/1000hours@85°C ±10% 16V 4Ω 1206 SMD mount 3.2mm*1.6mm*1.8mm | [31 empty] | 27127 | https://www.unikeyic.com/media/datasheet/b7/b1/f0ca/b7b1f0ca37057c54454d9283ff7a019c.pdf | https://www.unikeyic.com/products/tantalum-capacitors/taja475k016rnj/9536150.html
TAJA475K020RNJ | AVX | 1+: 0.2264 10+: 0.1778 50+: 0.1465 150+: 0.1356 400+: 0.1262 800+: 0.118 | 4.7μF 1%/1000hours@85°C ±10% 20V 4Ω 1206 SMD mount 3.2mm*1.6mm*1.8mm | [31 empty] | 26337 | https://www.unikeyic.com/media/datasheet/b7/b1/f0ca/b7b1f0ca37057c54454d9283ff7a019c.pdf | https://www.unikeyic.com/products/tantalum-capacitors/taja475k020rnj/7133672.html
TAJA475K025RNJ | AVX | 1+: 0.2325 10+: 0.1861 30+: 0.1661 100+: 0.1413 500+: 0.1303 1,000+: 0.1237 | 4.7μF 1%/1000hours@85°C ±10% 25V 3.1Ω 1206 SMD mount 3.2mm*1.6mm*1.8mm | [31 empty] | 45926 | https://www.unikeyic.com/media/datasheet/31/c5/d508/31/1c10b81a2e1b1e4b8876b4db7028e821.pdf | https://www.unikeyic.com/products/tantalum-capacitors/taja475k025rnj/7075647.html
TAJA475M016RNJ | AVX | 1+: 0.0527 10+: 0.0468 30+: 0.0442 100+: 0.0432 500+: 0.0423 | Cap 4.7μF ±20% 16V 4Ω 1206 SMD 3.2mm × 1.6mm × 1.8mm | [31 empty] | 3 | https://www.unikeyic.com/media/datasheet/31/c5/d508/31/1c10b81a2e1b1e4b8876b4db7028e821.pdf | https://www.unikeyic.com/products/tantalum-capacitors/taja475m016rnj/8531402.html
TAJA475M025RNJ | AVX | 1+: 0.2007 10+: 0.1596 50+: 0.1324 150+: 0.1229 500+: 0.1147 1,000+: 0.1075 | 4.7μF ±20% 25V 3.1Ω 1206 SMD 3.2mm × 1.6mm × 1.8mm | [31 empty] | 1345 | https://www.unikeyic.com/media/datasheet/d3/9e/eb0d/d39eeb0dc135e841dcb9d4a6ec51a926.pdf | https://www.unikeyic.com/products/tantalum-capacitors/taja475m025rnj/9924225.html
TAJA476K006RNJ | AVX | 1+: 0.175 10+: 0.1368 30+: 0.118 100+: 0.1014 500+: 0.0968 1,000+: 0.094 | 47μF 1%/1000hours@85°C ±10% 6.3V 1.6Ω 1206 SMD mount 3.2mm*1.6mm*1.8mm | [31 empty] | 41562 | https://www.unikeyic.com/media/datasheet/b7/b1/f0ca/b7b1f0ca37057c54454d9283ff7a019c.pdf | https://www.unikeyic.com/products/tantalum-capacitors/taja476k006rnj/20723668.html
TAJA476K006SNJV | AVX | 10+: 0.8346 100+: 0.6369 500+: 0.5162 2,500+: 0.455 4,000+: 0.42 8,000+: 0.3917 | 47μF ±10% 6.3V 1.6Ω@100kHz 1206 SMD 3.2mm × 1.6mm × 1.8mm | [31 empty] | 4621 | https://www.unikeyic.com/media/datasheet/31/c5/d508/31/1c10b81a2e1b1e4b8876b4db7028e821.pdf | https://www.unikeyic.com/products/tantalum-capacitors/taja476k006snjv/7405731.html
TAJA476M002RNJ | AVX | 10: 0.6384 100: 0.5589 500: 0.461 1,000: 0.4577 2,000: 0.4102 4,000: 0.3819 10,000: 0.3605 | 47μF ±20% 2.5V 3Ω 1206 SMD Cap, 3.2mm × 1.6mm × 1.8mm |  |  | 47 µF |  |  | 3Ohm | - | General Purpose | 0.071" (1.80mm) | - |  | - | 1 (Unlimited) |  | Surface Mount |  | -55°C ~ 125°C |  | 1206 (3216 Metric) | Tape & Reel (TR) |  |  | 3068403 |  |  | TAJ | 0.126" L x 0.063" W (3.20mm x 1.60mm) | ±20% | 2.5 V |  |  | 1918 | https://www.unikeyic.com/media/datasheet/d3/9e/eb0d/d39eeb0dc135e841dcb9d4a6ec51a926.pdf | https://www.unikeyic.com/products/tantalum-capacitors/taja476m002rnj/9093496.html
TAJA476M004RNJ | AVX | 2,000: 0.2139 4,000: 0.2016 6,000: 0.1955 10,000: 0.1886 14,000: 0.1847 20,000: 0.1808 | 47μF ±20% 4V 2.6Ω 1206 SMD mount 3.2mm*1.6mm*1.8mm |  |  | 47 µF |  |  | 2.6Ohm | - | General Purpose | 0.071" (1.80mm) | - |  | - | 1 (Unlimited) |  | Surface Mount |  | -55°C ~ 125°C |  | 1206 (3216 Metric) |  |  |  | 1127034 |  |  | TAJ | 0.126" L x 0.063" W (3.20mm x 1.60mm) | ±20% | 4 V |  |  | 2000 | https://www.unikeyic.com/media/datasheet/31/c5/d508/31/1c10b81a2e1b1e4b8876b4db7028e821.pdf | https://www.unikeyic.com/products/tantalum-capacitors/taja476m004rnj/10101672.html
TAJA476M006RNJ | AVX | 2,000+: 0.195 6,000+: 0.1834 | 47μF 1%/1000hours@85°C ±20% 6.3V 1.6Ω 1206 SMD mount 3.2mm*1.6mm*1.8mm | [31 empty] | 2000 | https://www.unikeyic.com/media/datasheet/3a/74/c283/3a74c283bdeecb23bb037fb1251a041d.pdf | https://www.unikeyic.com/products/tantalum-capacitors/taja476m006rnj/20748642.html
TAJA684K035RNJ | AVX | 5+: 0.1518 50+: 0.1187 150+: 0.1046 500+: 0.0869 2,000+: 0.0791 | 680nF ±10% 35V 8Ω 1206 SMD, 3.2mm × 1.6mm × 1.8mm | [31 empty] | 927 | https://www.unikeyic.com/media/datasheet/d9/f5/c1ed/d9f5c1ed8fe3ab105c10fcb393a278fb.pdf | https://www.unikeyic.com/products/tantalum-capacitors/taja684k035rnj/19249026.html
TAJA685K010TNJ | AVX | 100: 0.1668 500: 0.1265 1,000: 0.1141 2,000: 0.104 4,000: 0.0938 10,000: 0.0859 | 6.8μF ±10% 10V 4Ω@ 100kHz 1206 SMD mount 3.2mm*1.6mm*1.8mm |  |  | 6.8 µF |  |  | 4Ohm @ 100kHz | - | Automotive | 0.071" (1.80mm) | - |  | - | 1 (Unlimited) |  | Surface Mount |  | -55°C ~ 125°C |  | 1206 (3216 Metric) |  |  | AEC-Q200 | 7566983 |  |  | TAJ | 0.126" L x 0.063" W (3.20mm x 1.60mm) | ±10% | 10 V |  |  | 735 | https://www.unikeyic.com/media/datasheet/9a/72/64af/9a/8ff846bd109b5f9e893c2dd7f38f9794.pdf | https://www.unikeyic.com/products/tantalum-capacitors/taja685k010tnj/19721135.html
TAJA685K016RNJ | AVX | 5+: 0.2723 50+: 0.2156 150+: 0.1784 500+: 0.163 1,000+: 0.1521 2,000+: 0.1426 | 6.8μF ±10% 16V 3.5Ω 1206 SMD 3.2mm × 1.6mm × 1.8mm | [31 empty] | 3948 | https://www.unikeyic.com/media/datasheet/b7/b1/f0ca/b7b1f0ca37057c54454d9283ff7a019c.pdf | https://www.unikeyic.com/products/tantalum-capacitors/taja685k016rnj/19963082.html
TAJA685M006RNJ | AVX | 1: 0.7321 10: 0.4439 50: 0.3296 100: 0.2465 500: 0.1969 1,000: 0.1816 | 6.8μF ±20% 6.3V 5Ω 1206 SMD mount 3.2mm*1.6mm*1.8mm |  |  | 6.8 µF |  |  | 5Ohm | - | General Purpose | 0.071" (1.80mm) | - |  | - | 1 (Unlimited) |  | Surface Mount |  | -55°C ~ 125°C |  | 1206 (3216 Metric) |  |  |  | 1127035 |  |  | TAJ | 0.126" L x 0.063" W (3.20mm x 1.60mm) | ±20% | 6.3 V |  |  | 763 | https://www.unikeyic.com/media/datasheet/31/c5/d508/31/1c10b81a2e1b1e4b8876b4db7028e821.pdf | https://www.unikeyic.com/products/tantalum-capacitors/taja685m006rnj/8163261.html
TAJB105K035RNJ | AVX | 2: 0.2938 20: 0.2505 60: 0.2322 200: 0.2089 1,000: 0.1988 2,000: 0.1715 | 1μF 1%/1000hours@85°C ±10% 35V 6.5Ω 1411 SMD mount 3.5mm*2.8mm*2.1mm |  |  | 1 µF |  |  | 6.5Ohm | - | General Purpose | 0.083" (2.10mm) | - |  | - | 1 (Unlimited) |  | Surface Mount |  | -55°C ~ 125°C |  | 1411 (3528 Metric), 1210 |  |  |  | 563777 |  |  | TAJ | 0.138" L x 0.110" W (3.50mm x 2.80mm) | ±10% | 35 V |  |  |  | https://www.unikeyic.com/media/datasheet/b7/b1/f0ca/b7b1f0ca37057c54454d9283ff7a019c.pdf | https://www.unikeyic.com/products/tantalum-capacitors/tajb105k035rnj/19682567.html
TAJB105K035SNJ | AVX | 8,000: 0.169 16,000: 0.1614 24,000: 0.1575 40,000: 0.1533 56,000: 0.1508 80,000: 0.1485 | 1μF 2000h@125°C ±10% 35V 6.5Ω@100kHz 1411 SMD 3.5mm × 2.8mm × 2.1mm |  |  | 1 µF |  |  | 6.5Ohm @ 100kHz | - | General Purpose | 0.083" (2.10mm) | - |  | 2000 Hrs @ 125°C | 1 (Unlimited) |  | Surface Mount |  | -55°C ~ 125°C |  | 1411 (3528 Metric) |  |  | - | 11225999 |  |  | TAJ | 0.138" L x 0.110" W (3.50mm x 2.80mm) | ±10% | 35 V |  |  | 9019 | https://www.unikeyic.com/media/datasheet/eb/5c/feb5/eb/15936bbb8bb8c6fea3ed0dc74f42e23b.pdf | https://www.unikeyic.com/products/tantalum-capacitors/tajb105k035snj/9488184.html
TAJB105K050RNJ | AVX | 1+: 0.5345 100+: 0.4457 1,000+: 0.4047 2,000+: 0.3876 30,000+: 0.3859 40,000+: 0.3825 | 1μF ±10% 50V 7Ω 1411 SMD mount 3.5mm*2.8mm*2.1mm | [31 empty] | 1 | https://www.unikeyic.com/media/datasheet/0d/94/73e2/0d9473e2aa655418a39c0d0474f93331.pdf | https://www.unikeyic.com/products/tantalum-capacitors/tajb105k050rnj/8808285.html
TAJB106K010RNJ | AVX | 5+: 0.3038 50+: 0.2608 150+: 0.2424 500+: 0.2199 2,000+: 0.204 4,000+: 0.198 | 10μF ±10% 10V 2.5Ω 1210, 1411 SMD 3.5mm × 2.8mm × 2.1mm | [31 empty] | 11259 | https://www.unikeyic.com/media/datasheet/b7/b1/f0ca/b7b1f0ca37057c54454d9283ff7a019c.pdf | https://www.unikeyic.com/products/tantalum-capacitors/tajb106k010rnj/6981670.html
TAJB106K016RNJ | AVX | 2+: 0.1788 20+: 0.1426 60+: 0.1249 200+: 0.1089 1,000+: 0.1046 2,000+: 0.102 | 10μF 1%/1000hours@85°C ±10% 16V 2.8Ω 1411 SMD mount 3.5mm*2.8mm*2.1mm | [31 empty] | 35094 | https://www.unikeyic.com/media/datasheet/b7/b1/f0ca/b7b1f0ca37057c54454d9283ff7a019c.pdf | https://www.unikeyic.com/products/tantalum-capacitors/tajb106k016rnj/17957229.html
TAJB106K016TNJ | AVX | 1+: 0.1458 10+: 0.1385 100+: 0.1081 500+: 0.0975 1,000+: 0.0918 | Al Electrolytic Cap 10μF 2000h@125°C ±10% 16V 2.5Ω@100kHz 1210/1411 SMD 3.5mm × 2.8mm × 2.1mm | [31 empty] | 12 | https://www.unikeyic.com/media/datasheet/49/59/5565/49/ac24ac30a5f4b6172228b1d5b40498ca.pdf | https://www.unikeyic.com/products/tantalum-capacitors/tajb106k016tnj/21001659.html
TAJB106K020RNJ | AVX | 1+: 0.2569 10+: 0.2074 30+: 0.1834 100+: 0.1622 500+: 0.1563 1,000+: 0.1528 | 10μF 1%/1000hours@85°C ±10% 20V 2.1Ω 1411 SMD mount 3.5mm*2.8mm*2.1mm | [31 empty] | 20294 | https://www.unikeyic.com/media/datasheet/31/c5/d508/31/1c10b81a2e1b1e4b8876b4db7028e821.pdf | https://www.unikeyic.com/products/tantalum-capacitors/tajb106k020rnj/18901959.html
TAJB106K020SNJ | AVX | 10: 0.3492 100: 0.3013 500: 0.2418 1,000: 0.2249 2,500: 0.2068 5,000: 0.1898 8,000: 0.1616 24,000: 0.1605 | 10μF 2000h@ 125°C ±10% 20V 2.1Ω@ 100kHz 1411 SMD mount 3.5mm*2.8mm*2.1mm |  |  | 10 µF |  |  | 2.1Ohm @ 100kHz | - | General Purpose | 0.083" (2.10mm) | - |  | 2000 Hrs @ 125°C | 1 (Unlimited) |  | Surface Mount |  | -55°C ~ 125°C |  | 1411 (3528 Metric) |  |  | - | 11202118 |  |  | TAJ | 0.138" L x 0.110" W (3.50mm x 2.80mm) | ±10% | 20 V |  |  | 28247 | https://www.unikeyic.com/media/datasheet/31/c5/d508/31/1c10b81a2e1b1e4b8876b4db7028e821.pdf | https://www.unikeyic.com/products/tantalum-capacitors/tajb106k020snj/21011549.html
TAJB106K020TNJ | AVX | 10: 0.3132 100: 0.2724 500: 0.2151 1,000: 0.1989 2,000: 0.1989 4,000: 0.1865 10,000: 0.1785 24,000: 0.1729 | 10μF 2000h@ 125°C ±10% 20V 2.1Ω@ 100kHz 1411 SMD mount 3.5mm*2.8mm*2.1mm |  |  | 10 µF |  |  | 2.1Ohm @ 100kHz | - | Automotive | 0.083" (2.10mm) | - |  | 2000 Hrs @ 125°C | 1 (Unlimited) |  | Surface Mount |  | -55°C ~ 125°C |  | 1411 (3528 Metric) |  |  | AEC-Q200 |  |  |  | TAJ | 0.138" L x 0.110" W (3.50mm x 2.80mm) | ±10% | 20 V |  |  | 2094 | https://www.unikeyic.com/media/datasheet/f5/4d/70c8/f5/964298cdfab670bc036de6ecf80772dc.pdf | https://www.unikeyic.com/products/tantalum-capacitors/tajb106k020tnj/9975559.html
TAJB106K025RNJ | AVX | 1+: 0.3052 10+: 0.2465 30+: 0.2181 100+: 0.1932 500+: 0.1861 1,000+: 0.1819 | 10μF 1%/1000hours@85°C ±10% 25V 2.5Ω 1411 SMD mount 3.5mm*2.8mm*2.1mm | [31 empty] | 10037 | https://www.unikeyic.com/media/datasheet/31/c5/d508/31/1c10b81a2e1b1e4b8876b4db7028e821.pdf | https://www.unikeyic.com/products/tantalum-capacitors/tajb106k025rnj/18967293.html
TAJB106M010RNJ | AVX | 50: 0.3718 250: 0.3098 500: 0.2458 1,000: 0.2285 | 10μF ±20% 10V 2.5Ω 1210，1411 SMD mount 3.5mm*2.8mm*2.1mm |  |  | 10 µF |  |  | 2.5Ohm | - | General Purpose | 0.083" (2.10mm) | - |  | - | 1 (Unlimited) |  | Surface Mount |  | -55°C ~ 125°C |  | 1411 (3528 Metric), 1210 |  |  |  | 1126803 |  |  | TAJ | 0.138" L x 0.110" W (3.50mm x 2.80mm) | ±20% | 10 V |  |  | 201 | https://www.unikeyic.com/media/datasheet/d3/9e/eb0d/d39eeb0dc135e841dcb9d4a6ec51a926.pdf | https://www.unikeyic.com/products/tantalum-capacitors/tajb106m010rnj/7415752.html
TAJB106M016RNJ | AVX | 5+: 0.2992 50+: 0.249 150+: 0.2258 500+: 0.1989 2,000+: 0.1661 4,000+: 0.1591 | 10μF 1%/1000hours@85°C ±20% 16V 2.8Ω 1411 SMD mount 3.5mm*2.8mm*2.1mm | [31 empty] | 14000 | https://www.unikeyic.com/media/datasheet/31/c5/d508/31/1c10b81a2e1b1e4b8876b4db7028e821.pdf | https://www.unikeyic.com/products/tantalum-capacitors/tajb106m016rnj/6067508.html
TAJB106M020RNJ | AVX | 10: 0.3113 50: 0.2616 100: 0.2236 500: 0.1927 1,000: 0.1752 2,000: 0.1592 | Capacitor 10μF ±20% 20V 2.1Ω 1411 SMD 3.5mm × 2.8mm × 2.1mm |  |  | 10 µF |  |  | 2.1Ohm | - | General Purpose | 0.083" (2.10mm) | - |  | - | 1 (Unlimited) |  | Surface Mount |  | -55°C ~ 125°C |  | 1411 (3528 Metric), 1210 |  |  |  | 1126804 |  |  | TAJ | 0.138" L x 0.110" W (3.50mm x 2.80mm) | ±20% | 20 V |  |  | 4000 | https://www.unikeyic.com/media/datasheet/0d/94/73e2/0d9473e2aa655418a39c0d0474f93331.pdf | https://www.unikeyic.com/products/tantalum-capacitors/tajb106m020rnj/19060095.html
TAJB106M025RNJ | AVX | 5+: 0.3745 50+: 0.3038 150+: 0.2737 500+: 0.2364 2,000+: 0.2006 4,000+: 0.1906 | 10μF ±20% 25V 2.5Ω 1411 SMD mount 3.5mm*2.8mm*2.1mm | [31 empty] | 36096 | https://www.unikeyic.com/media/datasheet/31/c5/d508/31/1c10b81a2e1b1e4b8876b4db7028e821.pdf | https://www.unikeyic.com/products/tantalum-capacitors/tajb106m025rnj/17384146.html
TAJB107K006RNJ | AVX | 2+: 0.2383 20+: 0.1869 60+: 0.1625 200+: 0.1409 1,000+: 0.1349 2,000+: 0.1314 | 100μF 1%/1000hours@85°C ±10% 6.3V 1.7Ω 1411 SMD mount 3.5mm*2.8mm*2.1mm | [31 empty] | 78327 | https://www.unikeyic.com/media/datasheet/b7/b1/f0ca/b7b1f0ca37057c54454d9283ff7a019c.pdf | https://www.unikeyic.com/products/tantalum-capacitors/tajb107k006rnj/8059515.html
TAJB107K010RNJ | AVX | 1+: 0.5251 10+: 0.4268 30+: 0.3786 100+: 0.3289 500+: 0.3012 1,000+: 0.2852 | Aluminum Electrolytic Capacitor 100μF ±10% 10V 1.4Ω@100kHz 1000h@85°C 1210/1411 3.5mm × 2.8mm × 2.1mm SMD | [31 empty] | 21335 | https://www.unikeyic.com/media/datasheet/68/b7/8f48/68/a3937da461a708a6cd5e682fab5047bb.pdf | https://www.unikeyic.com/products/tantalum-capacitors/tajb107k010rnj/21445926.html
TAJB107M006RNJ | AVX | 1: 0.2623 10: 0.2198 30: 0.2017 100: 0.1792 500: 0.1691 1,000: 0.1631 | 100μF 1%/1000hours@85°C ±20% 6.3V 1.7Ω 1411 SMD mount 3.5mm*2.8mm*2.1mm |  |  | 100 µF |  |  | 1.7Ohm | - | General Purpose | 0.083" (2.10mm) | - |  | - | 1 (Unlimited) |  | Surface Mount |  | -55°C ~ 125°C |  | 1411 (3528 Metric), 1210 |  |  |  | 1127041 |  |  | TAJ | 0.138" L x 0.110" W (3.50mm x 2.80mm) | ±20% | 6.3 V |  |  |  | https://www.unikeyic.com/media/datasheet/b7/b1/f0ca/b7b1f0ca37057c54454d9283ff7a019c.pdf | https://www.unikeyic.com/products/tantalum-capacitors/tajb107m006rnj/5411381.html
TAJB107M010RNJ | AVX | 1+: 0.4212 10+: 0.3434 30+: 0.3044 100+: 0.2707 500+: 0.2619 1,000+: 0.2561 | 100μF 1%/1000hours@85°C ±20% 10V 1.4Ω 1411 SMD mount 3.5mm*2.8mm*2.1mm | [31 empty] | 9245 | https://www.unikeyic.com/media/datasheet/31/c5/d508/31/1c10b81a2e1b1e4b8876b4db7028e821.pdf | https://www.unikeyic.com/products/tantalum-capacitors/tajb107m010rnj/9424052.html
TAJB155K035RNJ | AVX | 2,000: 0.2736 4,000: 0.2587 6,000: 0.2512 10,000: 0.2429 14,000: 0.2381 20,000: 0.2334 | 1.5μF ±10% 35V 5.2Ω 1210，1411 SMD mount 3.5mm*2.8mm*2.1mm |  |  | 1.5 µF |  |  | 5.2Ohm | - | General Purpose | 0.083" (2.10mm) | - |  | - | 1 (Unlimited) |  | Surface Mount |  | -55°C ~ 125°C |  | 1411 (3528 Metric), 1210 |  |  |  | 564710 |  |  | TAJ | 0.138" L x 0.110" W (3.50mm x 2.80mm) | ±10% | 35 V |  |  | 30027 | https://www.unikeyic.com/media/datasheet/d3/9e/eb0d/d39eeb0dc135e841dcb9d4a6ec51a926.pdf | https://www.unikeyic.com/products/tantalum-capacitors/tajb155k035rnj/9669514.html
TAJB156K010RNJ | AVX | 1+: 0.1634 50+: 0.1259 2,000+: 0.1158 40,000+: 0.1153 60,000+: 0.1142 | 15μF ±10% 10V 2.8Ω 1210，1411 SMD mount 3.5mm*2.8mm*2.1mm | [31 empty] | 1431 | https://www.unikeyic.com/media/datasheet/d3/9e/eb0d/d39eeb0dc135e841dcb9d4a6ec51a926.pdf | https://www.unikeyic.com/products/tantalum-capacitors/tajb156k010rnj/7094958.html
TAJB156K016RNJ | AVX | 2,000+: 0.1822 6,000+: 0.1713 | Capacitor, 15μF ±10%, 16V, 2.5Ω, 1411, SMD, 3.5mm × 2.8mm × 2.1mm | [31 empty] | 2000 | https://www.unikeyic.com/media/datasheet/84/b7/36ae/84/35eab98ad881283481e1cb8f9899716b.pdf | https://www.unikeyic.com/products/tantalum-capacitors/tajb156k016rnj/18978450.html
TAJB225K016RNJ | AVX | 1+: 0.2051 10+: 0.1656 50+: 0.1388 150+: 0.1294 500+: 0.1211 1,000+: 0.1138 | 2.2μF 2000h ±10% 16V 5.5Ω 1411 SMD mount 3.5mm*2.8mm*2.1mm | [31 empty] | 297 | https://www.unikeyic.com/media/datasheet/d3/9e/eb0d/d39eeb0dc135e841dcb9d4a6ec51a926.pdf | https://www.unikeyic.com/products/tantalum-capacitors/tajb225k016rnj/18919883.html
TAJB225K020RNJ | AVX | 1: 0.318 10: 0.2529 30: 0.225 100: 0.1904 500: 0.1749 1,000: 0.1364 | 2.2μF ±10% 20V 3.5Ω 1210，1411 SMD mount 3.5mm*2.8mm*2.1mm |  |  | 2.2 µF |  |  | 3.5Ohm | - | General Purpose | 0.083" (2.10mm) | - |  | - | 1 (Unlimited) |  | Surface Mount |  | -55°C ~ 125°C |  | 1411 (3528 Metric), 1210 |  |  |  | 1126808 |  |  | TAJ | 0.138" L x 0.110" W (3.50mm x 2.80mm) | ±10% | 20 V |  |  |  | https://www.unikeyic.com/media/datasheet/b7/b1/f0ca/b7b1f0ca37057c54454d9283ff7a019c.pdf | https://www.unikeyic.com/products/tantalum-capacitors/tajb225k020rnj/18532562.html
TAJB225K035RNJ | AVX | 1: 0.3092 10: 0.2608 30: 0.2397 100: 0.2134 500: 0.202 1,000: 0.1952 | 2.2μF ±10% 35V 4.2Ω 1210，1411 SMD mount 3.5mm*2.8mm*2.1mm |  |  | 2.2 µF |  |  | 4.2Ohm | - | General Purpose | 0.083" (2.10mm) | - |  | - | 1 (Unlimited) |  | Surface Mount |  | -55°C ~ 125°C |  | 1411 (3528 Metric), 1210 |  |  |  | 563786 |  |  | TAJ | 0.138" L x 0.110" W (3.50mm x 2.80mm) | ±10% | 35 V |  |  |  | https://www.unikeyic.com/media/datasheet/b7/b1/f0ca/b7b1f0ca37057c54454d9283ff7a019c.pdf | https://www.unikeyic.com/products/tantalum-capacitors/tajb225k035rnj/21782313.html
TAJB225M020RNJ | AVX | 50: 0.3606 250: 0.3012 500: 0.2492 1,000: 0.2251 2,000: 0.2082 | 2.2μF ±20% 20V 3.5Ω 1210，1411 SMD mount 3.5mm*2.8mm*2.1mm |  |  | 2.2 µF |  |  | 3.5Ohm | - | General Purpose | 0.083" (2.10mm) | - |  | - | 1 (Unlimited) |  | Surface Mount |  | -55°C ~ 125°C |  | 1411 (3528 Metric), 1210 | [6 empty] | TAJ | 0.138" L x 0.110" W (3.50mm x 2.80mm) | ±20% | 20 V |  |  | 155 | https://www.unikeyic.com/media/datasheet/31/c5/d508/31/1c10b81a2e1b1e4b8876b4db7028e821.pdf | https://www.unikeyic.com/products/tantalum-capacitors/tajb225m020rnj/19857734.html
TAJB225M035RNJ | AVX | 10+: 0.2102 100+: 0.1802 300+: 0.1576 1,000+: 0.1327 5,000+: 0.1261 | 2.2μF ±20% 35V 4.2Ω 1210，1411 SMD mount 3.5mm*2.8mm*2.1mm | [31 empty] | 147 | https://www.unikeyic.com/media/datasheet/d3/9e/eb0d/d39eeb0dc135e841dcb9d4a6ec51a926.pdf | https://www.unikeyic.com/products/tantalum-capacitors/tajb225m035rnj/21477282.html
TAJB226K010RNJ | AVX | 1+: 0.2455 10+: 0.2011 30+: 0.1825 100+: 0.1592 500+: 0.1488 1,000+: 0.1426 | 22μF ±10% 10V 2.4Ω 1411 SMD 3.5mm × 2.8mm × 2.1mm | [31 empty] | 34611 | https://www.unikeyic.com/media/datasheet/b7/b1/f0ca/b7b1f0ca37057c54454d9283ff7a019c.pdf | https://www.unikeyic.com/products/tantalum-capacitors/tajb226k010rnj/20471416.html
TAJB226K010TNJ | AVX | 2,000: 0.2017 4,000: 0.1899 6,000: 0.184 10,000: 0.1775 14,000: 0.1737 20,000: 0.17 | 22μF 1%/1000hours@85°C ±10% 10V 2.4Ω@ 100kHz 1210，1411 SMD mount 3.5mm*2.8mm*2.1mm |  |  | 22 µF |  |  | 2.4Ohm @ 100kHz | - | Automotive | 0.083" (2.10mm) | - |  | - | 1 (Unlimited) |  | Surface Mount |  | -55°C ~ 125°C |  | 1411 (3528 Metric), 1210 |  |  | AEC-Q200 | 7567067 |  |  | TAJ | 0.138" L x 0.110" W (3.50mm x 2.80mm) | ±10% | 10 V |  |  | 4754 | https://www.unikeyic.com/media/datasheet/af/5f/64fb/af/82fab0ca04ec1e27f97c1901c9e6f868.pdf | https://www.unikeyic.com/products/tantalum-capacitors/tajb226k010tnj/6295739.html
TAJB226K020RNJ | AVX | 1: 0.2854 10: 0.2226 30: 0.1919 100: 0.1646 500: 0.157 1,000: 0.1525 | 22μF 1%/1000hours@85°C ±10% 20V 1.8Ω 1210，1411 SMD mount 3.5mm*2.8mm*2.1mm |  |  | 22 µF |  |  | 1.8Ohm | - | General Purpose | 0.083" (2.10mm) | - |  | - | 1 (Unlimited) |  | Surface Mount |  | -55°C ~ 125°C |  | 1411 (3528 Metric), 1210 |  |  |  | 563789 |  |  | TAJ | 0.138" L x 0.110" W (3.50mm x 2.80mm) | ±10% | 20 V |  |  |  | https://www.unikeyic.com/media/datasheet/31/c5/d508/31/1c10b81a2e1b1e4b8876b4db7028e821.pdf | https://www.unikeyic.com/products/tantalum-capacitors/tajb226k020rnj/10478539.html
TAJB226M010RNJ | AVX | 5+: 0.2834 50+: 0.2252 150+: 0.2003 500+: 0.1693 2,000+: 0.1556 | 22μF 1%/1000hours@85°C ±20% 10V 2.4Ω 1411 SMD mount 3.5mm*2.8mm*2.1mm | [31 empty] | 1999 | https://www.unikeyic.com/media/datasheet/31/c5/d508/31/1c10b81a2e1b1e4b8876b4db7028e821.pdf | https://www.unikeyic.com/products/tantalum-capacitors/tajb226m010rnj/7962392.html
TAJB226M016RNJ | AVX | 5: 0.3014 50: 0.2467 150: 0.2236 500: 0.1947 2,000: 0.1721 | 22μF ±20% 16V 2.3Ω 1411 SMD mount 3.5mm*2.8mm*2.1mm |  |  | 22 µF |  |  | 2.3Ohm | - | General Purpose | 0.083" (2.10mm) | - |  | - | 1 (Unlimited) |  | Surface Mount |  | -55°C ~ 125°C |  | 1411 (3528 Metric), 1210 |  |  |  | 1717345 |  |  | TAJ | 0.138" L x 0.110" W (3.50mm x 2.80mm) | ±20% | 16 V |  |  |  | https://www.unikeyic.com/media/datasheet/b7/b1/f0ca/b7b1f0ca37057c54454d9283ff7a019c.pdf | https://www.unikeyic.com/products/tantalum-capacitors/tajb226m016rnj/8040108.html
TAJB226M020RNJ | AVX | 50: 0.3922 250: 0.3271 500: 0.2648 1,000: 0.242 2,000: 0.2234 | 22μF ±20% 20V 1.8Ω 1411 SMD mount 3.5mm*2.8mm*2.1mm |  |  | 22 µF |  |  | 1.8Ohm | - | General Purpose | 0.083" (2.10mm) | - |  | - | 1 (Unlimited) |  | Surface Mount |  | -55°C ~ 125°C |  | 1411 (3528 Metric), 1210 |  |  |  | 1127047 |  |  | TAJ | 0.138" L x 0.110" W (3.50mm x 2.80mm) | ±20% | 20 V |  |  | 2018 | https://www.unikeyic.com/media/datasheet/3a/74/c283/3a74c283bdeecb23bb037fb1251a041d.pdf | https://www.unikeyic.com/products/tantalum-capacitors/tajb226m020rnj/19126917.html
TAJB227M004RNJ | AVX | 1+: 0.3169 10+: 0.259 30+: 0.2345 100+: 0.204 500+: 0.1903 1,000+: 0.1822 | 220μF ±20% 4V 1.1Ω 1411 SMD mount 3.5mm*2.8mm*2.1mm | [31 empty] | 4707 | https://www.unikeyic.com/media/datasheet/93/6c/f9c5/93/6893e0fb32f7382e5f62bfc723bc2d03.pdf | https://www.unikeyic.com/products/tantalum-capacitors/tajb227m004rnj/9613032.html
TAJB335K016RNJ | AVX | 2,000: 0.2235 4,000: 0.2108 6,000: 0.2045 10,000: 0.1974 14,000: 0.1933 20,000: 0.1893 | 3.3μF ±10% 16V 4.5Ω 1210，1411 SMD mount 3.5mm*2.8mm*2.1mm |  |  | 3.3 µF |  |  | 4.5Ohm | - | General Purpose | 0.083" (2.10mm) | - |  | - | 1 (Unlimited) |  | Surface Mount |  | -55°C ~ 125°C |  | 1411 (3528 Metric), 1210 |  |  |  | 1126930 |  |  | TAJ | 0.138" L x 0.110" W (3.50mm x 2.80mm) | ±10% | 16 V |  |  | 9481 | https://www.unikeyic.com/media/datasheet/31/c5/d508/31/1c10b81a2e1b1e4b8876b4db7028e821.pdf | https://www.unikeyic.com/products/tantalum-capacitors/tajb335k016rnj/21456942.html
TAJB335K020RNJ | AVX | 4+: 0.052 50+: 0.049 150+: 0.0475 500+: 0.046 | Capacitor, SMD, 1411, 3.3μF ±10% 20V 3Ω 3.5mm × 2.8mm × 2.1mm | [31 empty] | 4 | https://www.unikeyic.com/media/datasheet/d3/9e/eb0d/d39eeb0dc135e841dcb9d4a6ec51a926.pdf | https://www.unikeyic.com/products/tantalum-capacitors/tajb335k020rnj/10108141.html
TAJB335K025RNJ | AVX | 50: 0.5729 250: 0.5192 500: 0.4146 1,000: 0.3946 | 3.3μF ±10% 25V 3.5Ω 1210, 1411 SMD 3.5mm × 2.8mm × 2.1mm |  |  | 3.3 µF |  |  | 3.5Ohm | - | General Purpose | 0.083" (2.10mm) | - |  | - | 1 (Unlimited) |  | Surface Mount |  | -55°C ~ 125°C |  | 1411 (3528 Metric), 1210 |  |  |  | 678449 |  |  | TAJ | 0.138" L x 0.110" W (3.50mm x 2.80mm) | ±10% | 25 V |  |  | 254 | https://www.unikeyic.com/media/datasheet/74/77/a34f/7477a34f9548b82225d50ceae6e60d63.pdf | https://www.unikeyic.com/products/tantalum-capacitors/tajb335k025rnj/5720977.html
TAJB335K035RNJ | AVX | 1+: 0.409 10+: 0.3396 30+: 0.3103 100+: 0.2735 500+: 0.2573 1,000+: 0.2475 | Capacitor, 3.3μF ±10% 35V 3.5Ω 1411 SMD 3.5mm × 2.8mm × 2.1mm | [31 empty] | 23897 | https://www.unikeyic.com/media/datasheet/31/c5/d508/31/1c10b81a2e1b1e4b8876b4db7028e821.pdf | https://www.unikeyic.com/products/tantalum-capacitors/tajb335k035rnj/6107871.html
TAJB335M020RNJ | AVX | 1: 1.2801 10: 0.7932 50: 0.5024 100: 0.4526 500: 0.3688 1,000: 0.3429 | 3.3μF ±20% 20V 3Ω 1210，1411 SMD mount 3.5mm*2.8mm*2.1mm |  |  | 3.3 µF |  |  | 3Ohm | - | General Purpose | 0.083" (2.10mm) | - |  | - | 1 (Unlimited) |  | Surface Mount |  | -55°C ~ 125°C |  | 1411 (3528 Metric), 1210 |  |  |  | 1126813 |  |  | TAJ | 0.138" L x 0.110" W (3.50mm x 2.80mm) | ±20% | 20 V |  |  | 190 | https://www.unikeyic.com/media/datasheet/31/c5/d508/31/1c10b81a2e1b1e4b8876b4db7028e821.pdf | https://www.unikeyic.com/products/tantalum-capacitors/tajb335m020rnj/9030366.html
TAJB335M035RNJ | AVX | 2,000: 0.3365 4,000: 0.3194 6,000: 0.3109 10,000: 0.3014 14,000: 0.2959 20,000: 0.2905 | 3.3μF ±20% 35V 3.5Ω 1210，1411 SMD mount 3.5mm*2.8mm*2.1mm |  |  | 3.3 µF |  |  | 3.5Ohm | - | General Purpose | 0.083" (2.10mm) | - |  | - | 1 (Unlimited) |  | Surface Mount |  | -55°C ~ 125°C |  | 1411 (3528 Metric), 1210 |  |  |  | 4562209 |  |  | TAJ | 0.138" L x 0.110" W (3.50mm x 2.80mm) | ±20% | 35 V |  |  | 3890 | https://www.unikeyic.com/media/datasheet/d3/9e/eb0d/d39eeb0dc135e841dcb9d4a6ec51a926.pdf | https://www.unikeyic.com/products/tantalum-capacitors/tajb335m035rnj/16814364.html
TAJB336K006RNJ | AVX | 50: 0.3532 250: 0.2942 500: 0.2492 1,000: 0.2371 | 33μF ±10% 6.3V 1210，1411 SMD mount 3.5mm*2.8mm*2.1mm |  |  | 33 µF |  |  | - | - | General Purpose | 0.083" (2.10mm) | - |  | - | 1 (Unlimited) |  | Surface Mount |  | -55°C ~ 125°C |  | 1411 (3528 Metric), 1210 |  |  |  | 4561757 |  |  | TAJ | 0.138" L x 0.110" W (3.50mm x 2.80mm) | ±10% | 6.3 V |  |  | 940 | https://www.unikeyic.com/media/datasheet/d3/9e/eb0d/d39eeb0dc135e841dcb9d4a6ec51a926.pdf | https://www.unikeyic.com/products/tantalum-capacitors/tajb336k006rnj/19457577.html
TAJB336K010RNJ | AVX | 5+: 0.3448 50+: 0.2885 150+: 0.2644 500+: 0.2342 2,000+: 0.1909 | Capacitor 33μF ±10% 10V 1.8Ω 1411 SMD 3.5mm × 2.8mm × 2.1mm | [31 empty] | 9572 | https://www.unikeyic.com/media/datasheet/31/c5/d508/31/1c10b81a2e1b1e4b8876b4db7028e821.pdf | https://www.unikeyic.com/products/tantalum-capacitors/tajb336k010rnj/6707348.html
TAJB336K010TNJ | AVX | 2,000: 0.2617 4,000: 0.2468 6,000: 0.2394 10,000: 0.2311 14,000: 0.2263 20,000: 0.2216 | 33μF ±10% 10V 1.8Ω@ 100kHz 1210，1411 SMD mount 3.5mm*2.8mm*2.1mm |  |  | 33 µF |  |  | 1.8Ohm @ 100kHz | - | Automotive | 0.083" (2.10mm) | - |  | - | 1 (Unlimited) |  | Surface Mount |  | -55°C ~ 125°C |  | 1411 (3528 Metric), 1210 |  |  | AEC-Q200 |  |  |  | TAJ | 0.138" L x 0.110" W (3.50mm x 2.80mm) | ±10% | 10 V |  |  | 3088 | https://www.unikeyic.com/media/datasheet/9a/72/64af/9a/8ff846bd109b5f9e893c2dd7f38f9794.pdf | https://www.unikeyic.com/products/tantalum-capacitors/tajb336k010tnj/9954154.html
TAJB336K016RNJ | AVX | 1+: 0.2522 10+: 0.198 30+: 0.1716 100+: 0.1477 500+: 0.1412 1,000+: 0.1372 | 33μF 1%/1000hours@85°C ±10% 16V 2.1Ω 1411 SMD mount 3.5mm*2.8mm*2.1mm | [31 empty] | 54916 | https://www.unikeyic.com/media/datasheet/b7/b1/f0ca/b7b1f0ca37057c54454d9283ff7a019c.pdf | https://www.unikeyic.com/products/tantalum-capacitors/tajb336k016rnj/20297285.html
TAJB336M010RNJ | AVX | 1+: 0.0772 10+: 0.0728 30+: 0.0698 100+: 0.0668 | 33μF ±20% 10V 1.8Ω 1411 SMD mount 3.5mm*2.8mm*2.1mm | [31 empty] | 3 | https://www.unikeyic.com/media/datasheet/d3/9e/eb0d/d39eeb0dc135e841dcb9d4a6ec51a926.pdf | https://www.unikeyic.com/products/tantalum-capacitors/tajb336m010rnj/6777055.html
TAJB336M010TNJ | AVX | 50+: 0.3644 250+: 0.3029 500+: 0.2977 1,000+: 0.2708 2,000+: 0.242 | 33μF 2000h@125°C ±20% 10V 1.8Ω@100kHz 1210, 1411 SMD 3.5mm × 2.8mm × 2.1mm | [31 empty] | 1183 | https://www.unikeyic.com/media/datasheet/af/5f/64fb/af/82fab0ca04ec1e27f97c1901c9e6f868.pdf | https://www.unikeyic.com/products/tantalum-capacitors/tajb336m010tnj/8576669.html
TAJB336M016RNJ | AVX | 2,000: 0.1694 6,000: 0.1592 | 33μF ±20% 16V 2.1Ω 1411 SMD mount 3.5mm*2.8mm*2.1mm |  |  | 33 µF |  |  | 2.1Ohm | - | General Purpose | 0.083" (2.10mm) | - |  | - | 1 (Unlimited) |  | Surface Mount |  | -55°C ~ 125°C |  | 1411 (3528 Metric), 1210 |  |  |  | 4562211 |  |  | TAJ | 0.138" L x 0.110" W (3.50mm x 2.80mm) | ±20% | 16 V |  |  |  | https://www.unikeyic.com/media/datasheet/b7/b1/f0ca/b7b1f0ca37057c54454d9283ff7a019c.pdf | https://www.unikeyic.com/products/tantalum-capacitors/tajb336m016rnj/19904015.html
TAJB475K016RNJ | AVX | 1+: 0.2032 50+: 0.1564 2,000+: 0.1443 40,000+: 0.1436 60,000+: 0.1422 | Cap 4.7μF ±10% 16V 3.5Ω 1411 SMD 3.5mm × 2.8mm × 2.1mm | [31 empty] | 42868 | https://www.unikeyic.com/media/datasheet/b7/b1/f0ca/b7b1f0ca37057c54454d9283ff7a019c.pdf | https://www.unikeyic.com/products/tantalum-capacitors/tajb475k016rnj/18970744.html
TAJB475K020RNJ | AVX | 1+: 0.2372 10+: 0.1817 50+: 0.1472 150+: 0.1355 500+: 0.1256 1,000+: 0.117 | 4.7μF 1%/1000hours@85°C ±10% 20V 3Ω 1411 SMD mount 3.5mm*2.8mm*2.1mm | [31 empty] | 52 | https://www.unikeyic.com/media/datasheet/31/c5/d508/31/1c10b81a2e1b1e4b8876b4db7028e821.pdf | https://www.unikeyic.com/products/tantalum-capacitors/tajb475k020rnj/8654102.html
TAJB475K025RNJ | AVX | 50+: 0.5919 250+: 0.5331 500+: 0.4282 1,000+: 0.396 | 4.7μF ±10% 25V 1.5Ω 1411 SMD 3.5mm × 2.8mm × 2.1mm | [31 empty] | 2894 | https://www.unikeyic.com/media/datasheet/b7/b1/f0ca/b7b1f0ca37057c54454d9283ff7a019c.pdf | https://www.unikeyic.com/products/tantalum-capacitors/tajb475k025rnj/21539741.html
TAJB475K035RNJ | AVX | 1+: 0.3311 10+: 0.2768 50+: 0.2364 150+: 0.2207 500+: 0.2079 1,000+: 0.1962 | 4.7μF 1%/1000hours@85°C ±10% 35V 3.1Ω 1411 SMD mount 3.5mm*2.8mm*2.1mm | [31 empty] | 1023 | https://www.unikeyic.com/media/datasheet/b7/b1/f0ca/b7b1f0ca37057c54454d9283ff7a019c.pdf | https://www.unikeyic.com/products/tantalum-capacitors/tajb475k035rnj/19037911.html
TAJB475M025RNJ | AVX | 1+: 0.0895 100+: 0.0767 300+: 0.0672 1,000+: 0.0566 5,000+: 0.0537 | Cap 4.7μF ±20% 25V 1.5Ω, 1210/1411, SMD, 3.5mm × 2.8mm × 2.1mm | [31 empty] | 6 | https://www.unikeyic.com/media/datasheet/d3/9e/eb0d/d39eeb0dc135e841dcb9d4a6ec51a926.pdf | https://www.unikeyic.com/products/tantalum-capacitors/tajb475m025rnj/20529504.html
TAJB476K006RNJ | AVX | 5+: 0.1587 50+: 0.1469 150+: 0.1407 500+: 0.1362 2,000+: 0.1305 4,000+: 0.1282 | 47μF 1%/1000hours@85°C ±10% 6.3V 2Ω 1411 SMD mount 3.5mm*2.8mm*2.1mm | [31 empty] | 1422 | https://www.unikeyic.com/media/datasheet/31/c5/d508/31/1c10b81a2e1b1e4b8876b4db7028e821.pdf | https://www.unikeyic.com/products/tantalum-capacitors/tajb476k006rnj/21463085.html
TAJB476K010RNJ | AVX | 1+: 0.245 10+: 0.1957 30+: 0.1715 100+: 0.1501 500+: 0.144 1,000+: 0.1405 | Al Electrolytic Cap 47μF ±10% 10V 1Ω 1000h@85°C 1210/1411 SMD 3.5mm × 2.8mm × 2.1mm | [31 empty] | 40828 | https://www.unikeyic.com/media/datasheet/b7/b1/f0ca/b7b1f0ca37057c54454d9283ff7a019c.pdf | https://www.unikeyic.com/products/tantalum-capacitors/tajb476k010rnj/6951670.html
TAJB476K010RNJV | AVX | 2,000: 0.7917 10,000: 0.6917 20,000: 0.685 | 47μF ±10% 10V 1Ω@ 100kHz 1210，1411 SMD mount 3.5mm*2.8mm*2.1mm |  |  | 47 µF |  |  | 1Ohm @ 100kHz | - | General Purpose | 0.083" (2.10mm) | - |  | - | 3 (168 Hours) |  | Surface Mount |  | -55°C ~ 125°C |  | 1411 (3528 Metric), 1210 |  |  | - | 8019361 |  |  | TAJ | 0.138" L x 0.110" W (3.50mm x 2.80mm) | ±10% | 10 V |  |  | 3880 | https://www.unikeyic.com/media/datasheet/d3/9e/eb0d/d39eeb0dc135e841dcb9d4a6ec51a926.pdf | https://www.unikeyic.com/products/tantalum-capacitors/tajb476k010rnjv/6065093.html
TAJB476K010TNJ | AVX | 2,000+: 0.2617 10,000+: 0.2217 20,000+: 0.22 | Capacitor 47μF ±10% 10V 1Ω@100kHz 1210/1411 SMD 3.5mm × 2.8mm × 2.1mm | [31 empty] | 3920 | https://www.unikeyic.com/media/datasheet/9a/72/64af/9a/8ff846bd109b5f9e893c2dd7f38f9794.pdf | https://www.unikeyic.com/products/tantalum-capacitors/tajb476k010tnj/6294425.html
TAJB476M010RNJ | AVX | 5+: 0.4192 50+: 0.359 150+: 0.3334 500+: 0.3027 2,000+: 0.2891 | 47μF 1%/1000hours@85°C ±20% 10V 1Ω 1411 SMD mount 3.5mm*2.8mm*2.1mm | [31 empty] | 12611 | https://www.unikeyic.com/media/datasheet/31/c5/d508/31/1c10b81a2e1b1e4b8876b4db7028e821.pdf | https://www.unikeyic.com/products/tantalum-capacitors/tajb476m010rnj/19534111.html
TAJB476M010SNJ | AVX | 10: 0.3372 100: 0.294 500: 0.2082 1,000: 0.2034 2,500: 0.1955 5,000: 0.191 8,000: 0.1785 24,000: 0.1763 | 47μF ±20% 10V 1Ω 1210，1411 SMD mount 3.5mm*2.8mm*2.1mm |  |  | 47 µF |  |  | 1Ohm | - | General Purpose | 0.083" (2.10mm) | - |  | - | 1 (Unlimited) |  | Surface Mount |  | -55°C ~ 125°C |  | 1411 (3528 Metric), 1210 |  |  |  | 1469744 |  |  | TAJ | 0.138" L x 0.110" W (3.50mm x 2.80mm) | ±20% | 10 V |  |  | 41302 | https://www.unikeyic.com/media/datasheet/d3/9e/eb0d/d39eeb0dc135e841dcb9d4a6ec51a926.pdf | https://www.unikeyic.com/products/tantalum-capacitors/tajb476m010snj/10535470.html
TAJB476M010TNJ | AVX | 50+: 0.5521 250+: 0.3981 500+: 0.3237 1,000+: 0.2942 | 47μF 2000h@125°C ±20% 10V 1Ω@100kHz 1210/1411 SMD 3.5mm × 2.8mm × 2.1mm | [31 empty] | 1813 | https://www.unikeyic.com/media/datasheet/83/73/5cf4/ec/60aa62d786ebb6b19c571f2b6d9551fd.pdf | https://www.unikeyic.com/products/tantalum-capacitors/tajb476m010tnj/17671661.html
TAJB685K016RNJ | AVX | 1: 0.218 10: 0.1715 50: 0.1414 150: 0.131 500: 0.122 1,000: 0.1141 | Capacitor 6.8μF ±10% 16V 2.5Ω 1210/1411 SMD, 3.5mm × 2.8mm × 2.1mm |  |  | 6.8 µF |  |  | 2.5Ohm | - | General Purpose | 0.083" (2.10mm) | - |  | - | 1 (Unlimited) |  | Surface Mount |  | -55°C ~ 125°C |  | 1411 (3528 Metric), 1210 |  |  |  | 1469757 |  |  | TAJ | 0.138" L x 0.110" W (3.50mm x 2.80mm) | ±10% | 16 V |  |  |  | https://www.unikeyic.com/media/datasheet/d3/9e/eb0d/d39eeb0dc135e841dcb9d4a6ec51a926.pdf | https://www.unikeyic.com/products/tantalum-capacitors/tajb685k016rnj/9721591.html
TAJB685K025RNJ | AVX | 5+: 0.3288 50+: 0.2767 150+: 0.2542 500+: 0.2264 | 6.8μF ±10% 25V 2.8Ω 1411 SMD mount 3.5mm*2.8mm*2.1mm | [31 empty] | 5281 | https://www.unikeyic.com/media/datasheet/b7/b1/f0ca/b7b1f0ca37057c54454d9283ff7a019c.pdf | https://www.unikeyic.com/products/tantalum-capacitors/tajb685k025rnj/17823691.html
TAJB685M010RNJ | AVX | 2,000: 0.1984 4,000: 0.1866 6,000: 0.1807 10,000: 0.1741 14,000: 0.1703 20,000: 0.1666 | 6.8μF ±20% 10V 3Ω 1210/1411 SMD 3.5mm × 2.8mm × 2.1mm |  |  | 6.8 µF |  |  | 3Ohm | - | General Purpose | 0.083" (2.10mm) | - |  | - | 1 (Unlimited) |  | Surface Mount |  | -55°C ~ 125°C |  | 1411 (3528 Metric), 1210 | [6 empty] | TAJ | 0.138" L x 0.110" W (3.50mm x 2.80mm) | ±20% | 10 V |  |  | 2128 | https://www.unikeyic.com/media/datasheet/d3/9e/eb0d/d39eeb0dc135e841dcb9d4a6ec51a926.pdf | https://www.unikeyic.com/products/tantalum-capacitors/tajb685m010rnj/20876338.html
TAJB686K006RNJ | AVX | 1+: 0.3031 10+: 0.2464 30+: 0.2221 100+: 0.1918 500+: 0.1783 1,000+: 0.1702 | 68μF ±10% 6.3V 900mΩ Al Electrolytic Cap 1411 SMD 3.5mm × 2.8mm × 2.1mm | [31 empty] | 4007 | https://www.unikeyic.com/media/datasheet/31/c5/d508/31/1c10b81a2e1b1e4b8876b4db7028e821.pdf | https://www.unikeyic.com/products/tantalum-capacitors/tajb686k006rnj/18728608.html
TAJB686K010RNJ | AVX | 1: 0.3984 10: 0.3246 50: 0.2739 150: 0.2504 500: 0.2369 1,000: 0.2248 | 68μF 1%/1000hours@85°C ±10% 10V 1.4Ω 1411 SMD mount 3.5mm*2.8mm*2.1mm |  |  | 68 µF |  |  | 1.4Ohm | - | General Purpose | 0.083" (2.10mm) | - |  | - | 1 (Unlimited) |  | Surface Mount |  | -55°C ~ 125°C |  | 1411 (3528 Metric), 1210 |  |  |  | 809519 |  |  | TAJ | 0.138" L x 0.110" W (3.50mm x 2.80mm) | ±10% | 10 V |  |  |  | https://www.unikeyic.com/media/datasheet/b7/b1/f0ca/b7b1f0ca37057c54454d9283ff7a019c.pdf | https://www.unikeyic.com/products/tantalum-capacitors/tajb686k010rnj/5546049.html
TAJC105K050RNJ | AVX | 1: 0.6081 10: 0.4955 50: 0.418 150: 0.3822 500: 0.3615 1,000: 0.343 | 1μF ±10% 50V 5.5Ω 2312 SMD 6mm × 3.2mm × 2.8mm |  |  | 1 µF |  |  | 5.5Ohm | - | General Purpose | 0.110" (2.80mm) | - |  | - | 1 (Unlimited) |  | Surface Mount |  | -55°C ~ 125°C |  | 2312 (6032 Metric) |  |  |  | 740526 |  |  | TAJ | 0.236" L x 0.126" W (6.00mm x 3.20mm) | ±10% | 50 V |  |  |  | https://www.unikeyic.com/media/datasheet/b7/b1/f0ca/b7b1f0ca37057c54454d9283ff7a019c.pdf | https://www.unikeyic.com/products/tantalum-capacitors/tajc105k050rnj/7775322.html
TAJC106K010RNJ | AVX | 50: 0.6041 100: 0.5242 200: 0.4067 500: 0.3254 | 10μF ±10% 10V 2.5Ω 2312 SMD mount 6mm*3.2mm*2.8mm |  |  | 10 µF |  |  | 2.5Ohm | - | General Purpose | 0.110" (2.80mm) | - |  | - | 1 (Unlimited) |  | Surface Mount |  | -55°C ~ 125°C |  | 2312 (6032 Metric) |  |  |  | 1888178 |  |  | TAJ | 0.236" L x 0.126" W (6.00mm x 3.20mm) | ±10% | 10 V |  |  | 3540 | https://www.unikeyic.com/media/datasheet/d3/9e/eb0d/d39eeb0dc135e841dcb9d4a6ec51a926.pdf | https://www.unikeyic.com/products/tantalum-capacitors/tajc106k010rnj/9360290.html
TAJC106K016RNJ | AVX | 1+: 0.2706 10+: 0.2306 30+: 0.2111 100+: 0.1937 500+: 0.1775 1,000+: 0.1746 | 10μF 2000h ±10% 16V 2Ω 2312 SMD mount 6mm*3.2mm*2.8mm | [31 empty] | 15022 | https://www.unikeyic.com/media/datasheet/b7/b1/f0ca/b7b1f0ca37057c54454d9283ff7a019c.pdf | https://www.unikeyic.com/products/tantalum-capacitors/tajc106k016rnj/5825812.html
TAJC106K020RNJ | AVX | 1+: 0.2168 10+: 0.173 50+: 0.144 150+: 0.1338 500+: 0.1249 1,000+: 0.1172 | 10μF ±10% 20V 1.2Ω 2312 SMD 6mm × 3.2mm × 2.8mm | [31 empty] | 2 | https://www.unikeyic.com/media/datasheet/d3/9e/eb0d/d39eeb0dc135e841dcb9d4a6ec51a926.pdf | https://www.unikeyic.com/products/tantalum-capacitors/tajc106k020rnj/19833369.html
TAJC106K025RNJ | AVX | 1+: 0.3979 10+: 0.3153 30+: 0.2755 100+: 0.2403 500+: 0.2242 1,000+: 0.2197 | 10μF 1%/1000hours@85°C ±10% 25V 1.8Ω 2312 SMD mount 6mm*3.2mm*2.8mm | [31 empty] | 12485 | https://www.unikeyic.com/media/datasheet/b7/b1/f0ca/b7b1f0ca37057c54454d9283ff7a019c.pdf | https://www.unikeyic.com/products/tantalum-capacitors/tajc106k025rnj/21201040.html
TAJC106K025RNJ | KEMET | 300: 0.508 1,500: 0.4826 3,000: 0.4699 14,900: 0.4445 44,700: 0.4318 | 10 uF Tantalum Solid Capacitor |  |  | - |  | - | [15 empty] | - | [6 empty] | - |  | - |  | 57510 | https://www.unikeyic.com/media/about_us/Unikey_ISO_9001_Certification.pdf | https://www.unikeyic.com/products/tantalum-capacitors/tajc106k025rnj/19734720.html
TAJC106K025SNJ | AVX | 3,000: 0.4805 6,000: 0.4605 9,000: 0.4505 15,000: 0.4393 21,000: 0.4328 30,000: 0.4266 | 10μF ±10% 25V 1.8Ω 2312 SMD 6mm × 3.2mm × 2.6mm |  |  | 10 µF |  |  | 1.8Ohm | - | General Purpose | 0.102" (2.60mm) | - |  | - | 1 (Unlimited) |  | Surface Mount |  | -55°C ~ 125°C |  | 2312 (6032 Metric) |  |  |  | 3660697 |  |  | TAJ | 0.236" L x 0.126" W (6.00mm x 3.20mm) | ±10% | 25 V |  |  | 8323 | https://www.unikeyic.com/media/datasheet/31/c5/d508/31/1c10b81a2e1b1e4b8876b4db7028e821.pdf | https://www.unikeyic.com/products/tantalum-capacitors/tajc106k025snj/17270001.html
TAJC106K035RNJ | AVX | 1+: 0.5153 10+: 0.409 30+: 0.358 100+: 0.3114 500+: 0.2998 1,000+: 0.291 | 10μF 1%/1000hours@85°C ±10% 35V 1.6Ω 2312 SMD mount 6mm*3.2mm*2.8mm | [31 empty] | 20639 | https://www.unikeyic.com/media/datasheet/b7/b1/f0ca/b7b1f0ca37057c54454d9283ff7a019c.pdf | https://www.unikeyic.com/products/tantalum-capacitors/tajc106k035rnj/19623459.html
TAJC106M016RNJ | AVX | 1+: 0.1608 10+: 0.1299 50+: 0.1085 150+: 0.1005 500+: 0.0936 1,000+: 0.0876 2,500+: 0.0839 5,000+: 0.0802 | 10μF 1%/1000hours@85°C ±20% 16V 2Ω 2312 SMD mount 6mm*3.2mm*2.8mm | [31 empty] | 8 | https://www.unikeyic.com/media/datasheet/31/c5/d508/31/1c10b81a2e1b1e4b8876b4db7028e821.pdf | https://www.unikeyic.com/products/tantalum-capacitors/tajc106m016rnj/7171856.html
TAJC106M025RNJ | AVX | 1+: 0.7793 10+: 0.6303 30+: 0.556 100+: 0.4832 500+: 0.438 1,000+: 0.4162 | Cap Ceramic 10μF ±20% 25V 1.8Ω 2312 SMD 6mm × 3.2mm × 2.8mm | [31 empty] | 45 | https://www.unikeyic.com/media/datasheet/d3/9e/eb0d/d39eeb0dc135e841dcb9d4a6ec51a926.pdf | https://www.unikeyic.com/products/tantalum-capacitors/tajc106m025rnj/18211076.html
TAJC106M035RNJ | AVX | 10: 1.2042 50: 1.0782 100: 0.9588 200: 0.9415 | 10μF ±20% 35V 1.6Ω 2312 SMD mount 6mm*3.2mm*2.8mm |  |  | 10 µF |  |  | 1.6Ohm | - | General Purpose | 0.110" (2.80mm) | - |  | - | 1 (Unlimited) |  | Surface Mount |  | -55°C ~ 125°C |  | 2312 (6032 Metric) |  |  |  | 1469803 |  |  | TAJ | 0.236" L x 0.126" W (6.00mm x 3.20mm) | ±20% | 35 V |  |  | 41 | https://www.unikeyic.com/media/datasheet/59/e9/e29f/59e9e29f9ef962ff51435033cd9736c4.pdf | https://www.unikeyic.com/products/tantalum-capacitors/tajc106m035rnj/5407674.html
TAJC107K006RNJ | AVX | 50+: 0.6816 100+: 0.606 200+: 0.5949 | Al Electrolytic Cap 100μF ±10% 6.3V 900mΩ 2312 SMD 6mm × 3.2mm × 2.8mm | [31 empty] | 127 | https://www.unikeyic.com/media/datasheet/27/72/a039/2772a039d38f13d3f322ab17657f9c64.pdf | https://www.unikeyic.com/products/tantalum-capacitors/tajc107k006rnj/7251063.html
TAJC107K010RNJ | AVX | 1+: 0.4178 10+: 0.3269 30+: 0.2823 100+: 0.243 500+: 0.2328 1,000+: 0.2255 | 100μF 1%/1000hours@85°C ±10% 10V 1.2Ω 2312 SMD mount 6mm*3.2mm*2.8mm | [31 empty] | 52941 | https://www.unikeyic.com/media/datasheet/b7/b1/f0ca/b7b1f0ca37057c54454d9283ff7a019c.pdf | https://www.unikeyic.com/products/tantalum-capacitors/tajc107k010rnj/19392409.html
TAJC107K016RNJ | AVX | 1+: 0.7059 10+: 0.6007 30+: 0.5263 100+: 0.4651 500+: 0.3712 1,000+: 0.3594 | 100μF 1%/1000hours@85°C ±10% 16V 1Ω 2312 SMD mount 6mm*3.2mm*2.8mm | [31 empty] | 16546 | https://www.unikeyic.com/media/datasheet/31/c5/d508/31/1c10b81a2e1b1e4b8876b4db7028e821.pdf | https://www.unikeyic.com/products/tantalum-capacitors/tajc107k016rnj/9319275.html
TAJC107M010RNJ | AVX | 1+: 0.5649 10+: 0.4688 30+: 0.4256 100+: 0.3741 500+: 0.342 | 100μF 1%/1000hours@85°C ±20% 10V 1.2Ω 2312 SMD mount 6mm*3.2mm*2.8mm | [31 empty] | 8276 | https://www.unikeyic.com/media/datasheet/31/c5/d508/31/1c10b81a2e1b1e4b8876b4db7028e821.pdf | https://www.unikeyic.com/products/tantalum-capacitors/tajc107m010rnj/6473275.html
TAJC107M016RNJ | AVX | 1+: 0.9179 10+: 0.8048 30+: 0.7476 100+: 0.6898 500+: 0.6569 1,000+: 0.6388 | 100μF ±20% 16V 1Ω 2312 SMD mount 6mm*3.2mm*2.8mm | [31 empty] | 5948 | https://www.unikeyic.com/media/datasheet/31/c5/d508/31/1c10b81a2e1b1e4b8876b4db7028e821.pdf | https://www.unikeyic.com/products/tantalum-capacitors/tajc107m016rnj/18450687.html
TAJC155K050RNJ | AVX | 500: 0.7432 1,000: 0.7015 1,500: 0.6807 2,500: 0.6576 3,500: 0.644 5,000: 0.631 | 1.5μF ±10% 50V 4.5Ω 2312 SMD 6mm × 3.2mm × 2.8mm |  |  | 1.5 µF |  |  | 4.5Ohm | - | General Purpose | 0.110" (2.80mm) | - |  | - | 1 (Unlimited) |  | Surface Mount |  | -55°C ~ 125°C |  | 2312 (6032 Metric) |  |  |  | 740535 |  |  | TAJ | 0.236" L x 0.126" W (6.00mm x 3.20mm) | ±10% | 50 V |  |  | 6000 | https://www.unikeyic.com/media/datasheet/d3/9e/eb0d/d39eeb0dc135e841dcb9d4a6ec51a926.pdf | https://www.unikeyic.com/products/tantalum-capacitors/tajc155k050rnj/9416206.html
TAJC156K035RNJ | AVX | 1: 0.6403 50: 0.5105 500: 0.4747 10,000: 0.4713 15,000: 0.4662 | 15μF ±10% 35V 1.4Ω 2312 SMD mount 6mm*3.2mm*2.8mm |  |  | 15 µF |  |  | 1.4Ohm | - | General Purpose | 0.110" (2.80mm) | - |  | - | 1 (Unlimited) |  | Surface Mount |  | -55°C ~ 125°C |  | 2312 (6032 Metric) |  |  |  | 563813 |  |  | TAJ | 0.236" L x 0.126" W (6.00mm x 3.20mm) | ±10% | 35 V |  |  |  | https://www.unikeyic.com/media/datasheet/31/c5/d508/31/1c10b81a2e1b1e4b8876b4db7028e821.pdf | https://www.unikeyic.com/products/tantalum-capacitors/tajc156k035rnj/6938261.html
TAJC156M035RNJ | AVX | 1+: 0.6088 5+: 0.5197 10+: 0.49 20+: 0.4603 | 15μF ±20% 35V 1.4Ω 2312 SMD 6mm × 3.2mm × 2.8mm | [31 empty] | 1 | https://www.unikeyic.com/media/datasheet/31/c5/d508/31/1c10b81a2e1b1e4b8876b4db7028e821.pdf | https://www.unikeyic.com/products/tantalum-capacitors/tajc156m035rnj/17954684.html
TAJC157K010RNJ | AVX | 1+: 0.7576 10+: 0.6173 50+: 0.5209 150+: 0.4762 500+: 0.4505 1,000+: 0.4274 | Cap 150μF ±10% 10V 900mΩ 2312 SMD, 6mm × 3.2mm × 2.8mm | [31 empty] | 2551 | https://www.unikeyic.com/media/datasheet/74/77/a34f/7477a34f9548b82225d50ceae6e60d63.pdf | https://www.unikeyic.com/products/tantalum-capacitors/tajc157k010rnj/7341827.html
TAJC225K035RNJ | AVX | 1: 0.2728 10: 0.2223 50: 0.1876 150: 0.1715 500: 0.1622 1,000: 0.1539 | 2.2μF ±10% 35V 3.5Ω 2312 SMD, 6mm × 3.2mm × 2.8mm |  |  | 2.2 µF |  |  | 3.5Ohm | - | General Purpose | 0.110" (2.80mm) | - |  | - | 1 (Unlimited) |  | Surface Mount |  | -55°C ~ 125°C |  | 2312 (6032 Metric) |  |  |  | 564742 |  |  | TAJ | 0.236" L x 0.126" W (6.00mm x 3.20mm) | ±10% | 35 V |  |  |  | https://www.unikeyic.com/media/datasheet/84/b7/36ae/84/35eab98ad881283481e1cb8f9899716b.pdf | https://www.unikeyic.com/products/tantalum-capacitors/tajc225k035rnj/20916041.html
TAJC225M035RNJ | AVX | 50+: 0.6975 100+: 0.6172 200+: 0.514 500+: 0.4535 | Cap 2.2μF ±20% 35V 3.5Ω 2312 SMD 6mm × 3.2mm × 2.8mm | [31 empty] | 399 | https://www.unikeyic.com/media/datasheet/31/c5/d508/31/1c10b81a2e1b1e4b8876b4db7028e821.pdf | https://www.unikeyic.com/products/tantalum-capacitors/tajc225m035rnj/19962924.html
TAJC226K010RNJ | AVX | 5+: 0.2447 50+: 0.1869 150+: 0.1669 | 22μF ±10% 10V 1.8Ω 2312 SMD mount 6mm*3.2mm*2.8mm | [31 empty] | 2886 | https://www.unikeyic.com/media/datasheet/31/c5/d508/31/1c10b81a2e1b1e4b8876b4db7028e821.pdf | https://www.unikeyic.com/products/tantalum-capacitors/tajc226k010rnj/6049231.html
TAJC226K016RNJ | AVX | 1+: 0.4265 10+: 0.3596 30+: 0.3301 100+: 0.2945 500+: 0.2706 1,000+: 0.2611 | 22μF 2000h ±10% 16V 1Ω 2312 SMD mount 6mm*3.2mm*2.8mm | [31 empty] | 22276 | https://www.unikeyic.com/media/datasheet/31/c5/d508/31/1c10b81a2e1b1e4b8876b4db7028e821.pdf | https://www.unikeyic.com/products/tantalum-capacitors/tajc226k016rnj/21901956.html
TAJC226K016TNJ | AVX | 1+: 0.391 10+: 0.3521 100+: 0.3201 | Al Electrolytic Cap 22μF ±10% 16V 1Ω 6032-28 SMD 6mm × 3.2mm × 3.2mm | [31 empty] | 116 | https://www.unikeyic.com/media/datasheet/f5/4d/70c8/f5/964298cdfab670bc036de6ecf80772dc.pdf | https://www.unikeyic.com/products/tantalum-capacitors/tajc226k016tnj/7899353.html
TAJC226K020RNJ | AVX | 1+: 0.4225 10+: 0.3349 30+: 0.2969 100+: 0.2503 500+: 0.2285 | 22μF ±10% 20V 1.6Ω 2312 SMD mount 6mm*3.2mm*2.8mm | [31 empty] | 1398 | https://www.unikeyic.com/media/datasheet/99/f5/b4ae/99f5b4ae159359c9b1c7a4787b2a851d.pdf | https://www.unikeyic.com/products/tantalum-capacitors/tajc226k020rnj/18768141.html
TAJC226K025RNJ | AVX | 1+: 0.6155 10+: 0.5154 30+: 0.4674 100+: 0.4235 500+: 0.4118 1,000+: 0.4045 | 22μF 1%/1000hours@85°C ±10% 25V 1.4Ω 2312 SMD mount 6mm*3.2mm*2.8mm | [31 empty] | 15360 | https://www.unikeyic.com/media/datasheet/b7/b1/f0ca/b7b1f0ca37057c54454d9283ff7a019c.pdf | https://www.unikeyic.com/products/tantalum-capacitors/tajc226k025rnj/17722021.html
TAJC226M016RNJ | AVX | 1+: 0.3079 10+: 0.2509 50+: 0.2117 150+: 0.1935 500+: 0.1831 1,000+: 0.1737 | Capacitor 22μF ±20% 16V 1Ω 2312 SMD 6mm × 3.2mm × 2.8mm | [31 empty] | 1136 | https://www.unikeyic.com/media/datasheet/d3/9e/eb0d/d39eeb0dc135e841dcb9d4a6ec51a926.pdf | https://www.unikeyic.com/products/tantalum-capacitors/tajc226m016rnj/8218592.html
TAJC226M020RNJ | AVX | 500: 0.4014 1,000: 0.3753 1,500: 0.3622 2,500: 0.3477 3,500: 0.3393 5,000: 0.3311 | 22μF ±20% 20V 1.6Ω 2312 SMD mount 6mm*3.2mm*2.8mm |  |  | 22 µF |  |  | 1.6Ohm | - | General Purpose | 0.110" (2.80mm) | - |  | - | 1 (Unlimited) |  | Surface Mount |  | -55°C ~ 125°C |  | 2312 (6032 Metric) |  |  |  | 1126948 |  |  | TAJ | 0.236" L x 0.126" W (6.00mm x 3.20mm) | ±20% | 20 V |  |  | 3500 | https://www.unikeyic.com/media/datasheet/d3/9e/eb0d/d39eeb0dc135e841dcb9d4a6ec51a926.pdf | https://www.unikeyic.com/products/tantalum-capacitors/tajc226m020rnj/6793643.html
TAJC226M025RNJ | AVX | 1+: 0.6069 10+: 0.4945 50+: 0.4172 150+: 0.3815 500+: 0.3608 1,000+: 0.3423 | 22μF 1%/1000hours@85°C ±20% 25V 1.4Ω 2312 SMD mount 6mm*3.2mm*2.8mm | [31 empty] | 1021 | https://www.unikeyic.com/media/datasheet/31/c5/d508/31/1c10b81a2e1b1e4b8876b4db7028e821.pdf | https://www.unikeyic.com/products/tantalum-capacitors/tajc226m025rnj/6343441.html
TAJC227K006RNJ | AVX | 1+: 0.512 10+: 0.4172 50+: 0.352 150+: 0.3218 500+: 0.3044 1,000+: 0.2888 | 220μF 1%/1000hours@85°C ±10% 6.3V 1.2Ω 2312 SMD mount 6mm*3.2mm*2.8mm | [31 empty] | 14519 | https://www.unikeyic.com/media/datasheet/b7/b1/f0ca/b7b1f0ca37057c54454d9283ff7a019c.pdf | https://www.unikeyic.com/products/tantalum-capacitors/tajc227k006rnj/16989355.html
TAJC227K010RNJ | AVX | 1+: 1.0412 10+: 0.8806 30+: 0.8002 100+: 0.7208 500+: 0.6485 1,000+: 0.6239 | 220μF ±10% 10V 500mΩ 2312 SMD mount 6mm*3.2mm*2.8mm | [31 empty] | 13421 | https://www.unikeyic.com/media/datasheet/31/c5/d508/31/1c10b81a2e1b1e4b8876b4db7028e821.pdf | https://www.unikeyic.com/products/tantalum-capacitors/tajc227k010rnj/6704681.html
TAJC227M006RNJ | AVX | 1: 0.7063 10: 0.5755 50: 0.4856 150: 0.444 500: 0.42 1,000: 0.3984 | 220μF ±20% 6.3V 1.2Ω 2312 SMD mount 6mm*3.2mm*2.8mm |  |  | 220 µF |  |  | 1.2Ohm | - | General Purpose | 0.110" (2.80mm) | - |  | - | 1 (Unlimited) |  | Surface Mount |  | -55°C ~ 125°C |  | 2312 (6032 Metric) |  |  |  | 7536203 |  |  | TAJ | 0.236" L x 0.126" W (6.00mm x 3.20mm) | ±20% | 6.3 V |  |  |  | https://www.unikeyic.com/media/datasheet/74/77/a34f/7477a34f9548b82225d50ceae6e60d63.pdf | https://www.unikeyic.com/products/tantalum-capacitors/tajc227m006rnj/6132905.html
TAJC227M010RNJ | AVX | 1+: 0.5815 10+: 0.4738 50+: 0.3998 150+: 0.3655 500+: 0.3458 1,000+: 0.328 | Cap 220μF ±20% 10V 500mΩ 2312 SMD, 6mm × 3.2mm × 2.8mm | [31 empty] | 2500 | https://www.unikeyic.com/media/datasheet/0d/94/73e2/0d9473e2aa655418a39c0d0474f93331.pdf | https://www.unikeyic.com/products/tantalum-capacitors/tajc227m010rnj/20620587.html
TAJC335M035RNJ | AVX | 500: 0.4858 1,000: 0.4553 1,500: 0.44 2,500: 0.4231 3,500: 0.4132 5,000: 0.4036 | MLCC 3.3μF ±20% 35V 2.5Ω 2312 SMD 6mm × 3.2mm × 2.8mm |  |  | 3.3 µF |  |  | 2.5Ohm | - | General Purpose | 0.110" (2.80mm) | - |  | - | 1 (Unlimited) |  | Surface Mount |  | -55°C ~ 125°C |  | 2312 (6032 Metric) |  |  |  | 7536170 |  |  | TAJ | 0.236" L x 0.126" W (6.00mm x 3.20mm) | ±20% | 35 V |  |  | 20129 | https://www.unikeyic.com/media/datasheet/31/c5/d508/31/1c10b81a2e1b1e4b8876b4db7028e821.pdf | https://www.unikeyic.com/products/tantalum-capacitors/tajc335m035rnj/7178428.html
TAJC336K010RNJ | AVX | 50: 0.5783 100: 0.5112 200: 0.4344 500: 0.3929 | 33μF ±10% 10V 1.6Ω 2312 SMD mount 6mm*3.2mm*2.8mm |  |  | 33 µF |  |  | 1.6Ohm | - | General Purpose | 0.110" (2.80mm) | - |  | - | 1 (Unlimited) |  | Surface Mount |  | -55°C ~ 125°C |  | 2312 (6032 Metric) |  |  |  | 1126951 |  |  | TAJ | 0.236" L x 0.126" W (6.00mm x 3.20mm) | ±10% | 10 V |  |  | 469 | https://www.unikeyic.com/media/datasheet/31/c5/d508/31/1c10b81a2e1b1e4b8876b4db7028e821.pdf | https://www.unikeyic.com/products/tantalum-capacitors/tajc336k010rnj/21547341.html
TAJC336K016RNJ | AVX | 1+: 0.7217 10+: 0.5952 30+: 0.534 100+: 0.4729 500+: 0.4351 1,000+: 0.4162 | 33μF 1%/1000hours@85°C ±10% 16V 1.5Ω 2312 SMD mount 6mm*3.2mm*2.8mm | [31 empty] | 4472 | https://www.unikeyic.com/media/datasheet/b7/b1/f0ca/b7b1f0ca37057c54454d9283ff7a019c.pdf | https://www.unikeyic.com/products/tantalum-capacitors/tajc336k016rnj/20239632.html
TAJC336K016RNJV | AVX | 10: 0.4224 100: 0.3531 500: 0.3458 1,000: 0.2882 2,500: 0.2689 5,000: 0.2633 25,000: 0.2588 | 33μF ±10% 16V 1.5Ω@ 100kHz 2312 |  |  | 33 µF |  |  | 1.5Ohm @ 100kHz | - | General Purpose | 0.110" (2.80mm) | - |  | 2000 Hrs @ 125°C | 3 (168 Hours) |  | Surface Mount |  | -55°C ~ 125°C |  | 2312 (6032 Metric) |  |  | - |  |  |  | TAJ | 0.236" L x 0.126" W (6.00mm x 3.20mm) | ±10% | 16 V |  |  | 627 | https://www.unikeyic.com/media/datasheet/cc/a6/3fda/cc/364d3427bda1c5901c73ded9be8056f9.pdf | https://www.unikeyic.com/products/tantalum-capacitors/tajc336k016rnjv/20699887.html
TAJC336K020RNJ | AVX | 1: 0.3984 10: 0.3175 30: 0.2823 100: 0.2386 500: 0.2197 | MLCC 33μF ±10% 20V 1.5Ω 2312 SMD 6mm × 3.2mm × 2.8mm |  |  | 33 µF |  |  | 1.5Ohm | - | General Purpose | 0.110" (2.80mm) | - |  | - | 1 (Unlimited) |  | Surface Mount |  | -55°C ~ 125°C |  | 2312 (6032 Metric) | [6 empty] | TAJ | 0.236" L x 0.126" W (6.00mm x 3.20mm) | ±10% | 20 V |  |  |  | https://www.unikeyic.com/media/datasheet/b7/b1/f0ca/b7b1f0ca37057c54454d9283ff7a019c.pdf | https://www.unikeyic.com/products/tantalum-capacitors/tajc336k020rnj/9191228.html
TAJC336M010RNJ | AVX | 10: 0.5196 100: 0.3404 500: 0.2723 1,000: 0.2509 2,500: 0.2283 5,000: 0.2136 10,000: 0.2068 | 33μF ±20% 10V 1.6Ω 2312 SMD mount 6mm*3.2mm*2.8mm |  |  | 33 µF |  |  | 1.6Ohm | - | General Purpose | 0.110" (2.80mm) | - |  | - | 1 (Unlimited) |  | Surface Mount |  | -55°C ~ 125°C |  | 2312 (6032 Metric) |  |  |  | 1469887 |  |  | TAJ | 0.236" L x 0.126" W (6.00mm x 3.20mm) | ±20% | 10 V |  |  | 242 | https://www.unikeyic.com/media/datasheet/31/c5/d508/31/1c10b81a2e1b1e4b8876b4db7028e821.pdf | https://www.unikeyic.com/products/tantalum-capacitors/tajc336m010rnj/17317847.html
TAJC336M016RNJ | AVX | 10: 0.8267 50: 0.7889 100: 0.6508 200: 0.5642 500: 0.4777 | 33μF ±20% 16V 1.5Ω 2312 SMD 6mm × 3.2mm × 2.8mm |  |  | 33 µF |  |  | 1.5Ohm | - | General Purpose | 0.110" (2.80mm) | - |  | - | 1 (Unlimited) |  | Surface Mount |  | -55°C ~ 125°C |  | 2312 (6032 Metric) |  |  |  | 1126834 |  |  | TAJ | 0.236" L x 0.126" W (6.00mm x 3.20mm) | ±20% | 16 V |  |  | 921 | https://www.unikeyic.com/media/datasheet/31/c5/d508/31/1c10b81a2e1b1e4b8876b4db7028e821.pdf | https://www.unikeyic.com/products/tantalum-capacitors/tajc336m016rnj/10318625.html
TAJC336M020RNJ | AVX | 500+: 0.2444 4,500+: 0.2298 | 33μF ±20% 20V 1.5Ω 2312 SMD mount 6mm*3.2mm*2.8mm | [31 empty] | 500 | https://www.unikeyic.com/media/datasheet/b7/b1/f0ca/b7b1f0ca37057c54454d9283ff7a019c.pdf | https://www.unikeyic.com/products/tantalum-capacitors/tajc336m020rnj/19553921.html
TAJC337K006RNJ | AVX | 1+: 0.5811 10+: 0.4862 30+: 0.4482 100+: 0.4002 500+: 0.3289 1,000+: 0.3158 | 330μF 2000h ±10% 6.3V 500mΩ 2312 SMD mount 6mm*3.2mm*2.8mm | [31 empty] | 12117 | https://www.unikeyic.com/media/datasheet/b7/b1/f0ca/b7b1f0ca37057c54454d9283ff7a019c.pdf | https://www.unikeyic.com/products/tantalum-capacitors/tajc337k006rnj/9017979.html
TAJC337M006RNJ | AVX | 1+: 0.3713 10+: 0.3025 50+: 0.2553 150+: 0.2334 500+: 0.2208 1,000+: 0.2094 | Al Electrolytic Cap 330μF ±20% 6.3V 500mΩ 2312 SMD 6mm × 3.2mm × 2.8mm | [31 empty] | 11 | https://www.unikeyic.com/media/datasheet/31/c5/d508/31/1c10b81a2e1b1e4b8876b4db7028e821.pdf | https://www.unikeyic.com/products/tantalum-capacitors/tajc337m006rnj/8790408.html
TAJC475K025RNJ | AVX | 1+: 0.3985 10+: 0.3152 30+: 0.278 100+: 0.2343 500+: 0.2067 1,000+: 0.1935 | 4.7μF ±10% 25V 2312 SMD mount 6mm*3.2mm*2.8mm | [31 empty] | 2000 | https://www.unikeyic.com/media/datasheet/31/c5/d508/31/1c10b81a2e1b1e4b8876b4db7028e821.pdf | https://www.unikeyic.com/products/tantalum-capacitors/tajc475k025rnj/10508948.html
TAJC475K035RNJ | AVX | 1+: 0.6374 10+: 0.5443 30+: 0.5035 100+: 0.4525 500+: 0.4263 1,000+: 0.4133 | Cap 4.7μF ±10% 35V 2.2Ω 2312 SMD 6mm × 3.2mm × 2.8mm | [31 empty] | 4720 | https://www.unikeyic.com/media/datasheet/31/c5/d508/31/1c10b81a2e1b1e4b8876b4db7028e821.pdf | https://www.unikeyic.com/products/tantalum-capacitors/tajc475k035rnj/18628829.html
TAJC475K050RNJ | AVX | 500: 1.1818 1,500: 1.1346 | 4.7μF 1%/1000hours@85°C ±10% 50V 1.4Ω 2312 SMD mount 6mm*3.2mm*2.8mm |  |  | 4.7 µF |  |  | 1.4Ohm | - | General Purpose | 0.110" (2.80mm) | - |  | - | 1 (Unlimited) |  | Surface Mount |  | -55°C ~ 125°C |  | 2312 (6032 Metric) |  |  |  | 1833767 |  |  | TAJ | 0.236" L x 0.126" W (6.00mm x 3.20mm) | ±10% | 50 V |  |  |  | https://www.unikeyic.com/media/datasheet/31/c5/d508/31/1c10b81a2e1b1e4b8876b4db7028e821.pdf | https://www.unikeyic.com/products/tantalum-capacitors/tajc475k050rnj/7765019.html
TAJC476K010RNJ | AVX | 1+: 0.2967 10+: 0.2417 50+: 0.204 150+: 0.1865 500+: 0.1764 1,000+: 0.1674 | 47μF ±10% 10V 1.2Ω 2312 SMD, 6mm × 3.2mm × 2.8mm | [31 empty] | 3 | https://www.unikeyic.com/media/datasheet/31/c5/d508/31/1c10b81a2e1b1e4b8876b4db7028e821.pdf | https://www.unikeyic.com/products/tantalum-capacitors/tajc476k010rnj/19365853.html
TAJC476K016RNJ | AVX | 1: 0.4341 10: 0.3579 30: 0.3177 100: 0.2871 500: 0.2783 1,000: 0.2723 | 47μF 1%/1000hours@85°C ±10% 16V 500mΩ 2312 SMD mount 6mm*3.2mm*2.8mm |  |  | 47 µF |  |  | 500mOhm | - | General Purpose | 0.110" (2.80mm) | - |  | - | 1 (Unlimited) |  | Surface Mount |  | -55°C ~ 125°C |  | 2312 (6032 Metric) |  |  |  | 563823 |  |  | TAJ | 0.236" L x 0.126" W (6.00mm x 3.20mm) | ±10% | 16 V |  |  |  | https://www.unikeyic.com/media/datasheet/b7/b1/f0ca/b7b1f0ca37057c54454d9283ff7a019c.pdf | https://www.unikeyic.com/products/tantalum-capacitors/tajc476k016rnj/10617119.html
TAJC476K016SNJ | AVX | 3,000+: 0.2916 9,000+: 0.2741 | andTAJC476K016RNJ Same item Only packaging quantity is different S Represents(2000pcs / Reel) Package,47μF ±10% 16V 500mΩ@ 100kHz 2312 SMD mount 6mm*3.2mm*2.8mm | [31 empty] | 3000 | https://www.unikeyic.com/media/datasheet/31/c5/d508/31/1c10b81a2e1b1e4b8876b4db7028e821.pdf | https://www.unikeyic.com/products/tantalum-capacitors/tajc476k016snj/5441399.html
TAJC476K020RNJ | AVX | 1: 0.5165 10: 0.4792 30: 0.4601 100: 0.4396 500: 0.4206 1,000: 0.4148 | 47μF 1%/1000hours@85°C ±10% 20V 500mΩ 2312 SMD mount 6mm*3.2mm*2.8mm |  |  | 47 µF |  |  | 500mOhm | - | General Purpose | 0.110" (2.80mm) | - |  | - | 1 (Unlimited) |  | Surface Mount |  | -55°C ~ 125°C |  | 2312 (6032 Metric) |  |  |  | 678444 |  |  | TAJ | 0.236" L x 0.126" W (6.00mm x 3.20mm) | ±10% | 20 V |  |  |  | https://www.unikeyic.com/media/datasheet/74/77/a34f/7477a34f9548b82225d50ceae6e60d63.pdf | https://www.unikeyic.com/products/tantalum-capacitors/tajc476k020rnj/20283045.html
TAJC476M006RNJ | AVX | 50+: 0.5028 100+: 0.448 200+: 0.3738 500+: 0.3323 | Al Electrolytic Cap 47μF ±20% 6.3V 1.6Ω 2312 SMD 6mm × 3.2mm × 2.8mm | [31 empty] | 92 | https://www.unikeyic.com/media/datasheet/31/c5/d508/31/1c10b81a2e1b1e4b8876b4db7028e821.pdf | https://www.unikeyic.com/products/tantalum-capacitors/tajc476m006rnj/20733872.html
TAJC476M010RNJ | AVX | 1+: 0.3113 10+: 0.2536 50+: 0.214 150+: 0.1957 500+: 0.1851 1,000+: 0.1756 | 47μF ±20% 10V 1.2Ω 2312 SMD mount 6mm*3.2mm*2.8mm | [31 empty] | 292 | https://www.unikeyic.com/media/datasheet/31/c5/d508/31/1c10b81a2e1b1e4b8876b4db7028e821.pdf | https://www.unikeyic.com/products/tantalum-capacitors/tajc476m010rnj/9456869.html
TAJC476M016RNJ | AVX | 1+: 0.3774 50+: 0.2903 500+: 0.2681 10,000+: 0.2664 15,000+: 0.2664 | 47μF ±20% 16V 500mΩ 2312 Capacitor, SMD, 6mm × 3.2mm × 2.8mm | [31 empty] | 4 | https://www.unikeyic.com/media/datasheet/0d/94/73e2/0d9473e2aa655418a39c0d0474f93331.pdf | https://www.unikeyic.com/products/tantalum-capacitors/tajc476m016rnj/19114012.html
TAJC477K004RNJ | AVX | 500: 1.9775 1,000: 1.8911 1,500: 1.8478 2,500: 1.7998 3,500: 1.7717 5,000: 1.7447 | 470μF ±10% 4V 300mΩ 2312 SMD mount 6mm*3.2mm*2.8mm |  |  | 470 µF |  |  | 300mOhm | - | General Purpose | 0.110" (2.80mm) | - |  | - | 1 (Unlimited) |  | Surface Mount |  | -55°C ~ 125°C |  | 2312 (6032 Metric) | [6 empty] | TAJ | 0.236" L x 0.126" W (6.00mm x 3.20mm) | ±10% | 4 V |  |  | 1500 | https://www.unikeyic.com/media/datasheet/31/c5/d508/31/1c10b81a2e1b1e4b8876b4db7028e821.pdf | https://www.unikeyic.com/products/tantalum-capacitors/tajc477k004rnj/21273486.html
TAJC685K050RNJ | AVX | 1+: 1.1499 10+: 0.937 50+: 0.7906 150+: 0.7228 500+: 0.6837 1,000+: 0.6487 | 6.8μF ±10% 50V 1Ω 2312 SMD 6mm×3.2mm×2.8mm | [31 empty] | 2000 | https://www.unikeyic.com/media/datasheet/d3/9e/eb0d/d39eeb0dc135e841dcb9d4a6ec51a926.pdf | https://www.unikeyic.com/products/tantalum-capacitors/tajc685k050rnj/21868877.html
TAJC685M035RNJ | AVX | 1: 1.996 10: 1.08 50: 0.8447 100: 0.7724 | Capacitor 6.8μF ±20% 35V 1.8Ω ESR 2312 SMD 6mm × 3.2mm × 2.8mm |  |  | 6.8 µF |  |  | 1.8Ohm | - | General Purpose | 0.110" (2.80mm) | - |  | - | 1 (Unlimited) |  | Surface Mount |  | -55°C ~ 125°C |  | 2312 (6032 Metric) |  |  |  | 4561771 |  |  | TAJ | 0.236" L x 0.126" W (6.00mm x 3.20mm) | ±20% | 35 V |  |  | 271 | https://www.unikeyic.com/media/datasheet/31/c5/d508/31/1c10b81a2e1b1e4b8876b4db7028e821.pdf | https://www.unikeyic.com/products/tantalum-capacitors/tajc685m035rnj/17500680.html
TAJC686K010RNJ | AVX | 50: 0.5524 100: 0.4945 200: 0.4833 | Al Electrolytic Cap 68μF ±10% 10V 1.3Ω 2312 SMD 6mm × 3.2mm × 2.8mm |  |  | 68 µF |  |  | 1.3Ohm | - | General Purpose | 0.110" (2.80mm) | - |  | - | 1 (Unlimited) |  | Surface Mount |  | -55°C ~ 125°C |  | 2312 (6032 Metric) |  |  |  | 563826 |  |  | TAJ | 0.236" L x 0.126" W (6.00mm x 3.20mm) | ±10% | 10 V |  |  | 158 | https://www.unikeyic.com/media/datasheet/d3/9e/eb0d/d39eeb0dc135e841dcb9d4a6ec51a926.pdf | https://www.unikeyic.com/products/tantalum-capacitors/tajc686k010rnj/19725029.html
TAJC686K016RNJ | AVX | 1+: 0.6279 10+: 0.5116 50+: 0.4317 150+: 0.3947 500+: 0.3733 1,000+: 0.3542 | 68μF 1%/1000hours@85°C ±10% 16V 1.3Ω 2312 SMD mount 6mm*3.2mm*2.8mm | [31 empty] | 6186 | https://www.unikeyic.com/media/datasheet/b7/b1/f0ca/b7b1f0ca37057c54454d9283ff7a019c.pdf | https://www.unikeyic.com/products/tantalum-capacitors/tajc686k016rnj/18315081.html
TAJC686M016RNJ | AVX | 500+: 0.2104 4,500+: 0.1978 | 68μF ±20% 16V 1.3Ω 2312 SMD mount 6mm*3.2mm*2.8mm | [31 empty] | 500 | https://www.unikeyic.com/media/datasheet/b7/b1/f0ca/b7b1f0ca37057c54454d9283ff7a019c.pdf | https://www.unikeyic.com/products/tantalum-capacitors/tajc686m016rnj/9357743.html
TAJD106K025RNJ | AVX | 1: 0.6684 10: 0.5461 30: 0.4834 100: 0.4222 500: 0.3857 | 10μF 1%/1000hours@85°C ±10% 25V 1.2Ω 2917 SMD mount 7.3mm*4.3mm*3.1mm |  |  | 10 µF |  |  | 1.2Ohm | - | General Purpose | 0.122" (3.10mm) | - |  | - | 1 (Unlimited) |  | Surface Mount |  | -55°C ~ 125°C |  | 2917 (7343 Metric) |  |  |  | 929986 |  |  | TAJ | 0.287" L x 0.169" W (7.30mm x 4.30mm) | ±10% | 25 V |  |  |  | https://www.unikeyic.com/media/datasheet/31/c5/d508/31/1c10b81a2e1b1e4b8876b4db7028e821.pdf | https://www.unikeyic.com/products/tantalum-capacitors/tajd106k025rnj/6107728.html
TAJD106K035RNJ | AVX | 1+: 0.541 10+: 0.4645 30+: 0.4135 100+: 0.3727 500+: 0.3435 1,000+: 0.3347 | 10μF 1%/1000hours@85°C ±10% 35V 1Ω 2917 SMD mount 7.3mm*4.3mm*3.1mm | [31 empty] | 24946 | https://www.unikeyic.com/media/datasheet/b7/b1/f0ca/b7b1f0ca37057c54454d9283ff7a019c.pdf | https://www.unikeyic.com/products/tantalum-capacitors/tajd106k035rnj/18863892.html
TAJD106K050RNJ | AVX | 1: 1.5394 10: 1.402 30: 1.2773 100: 1.184 500: 1.079 1,000: 1.0611 | 10μF 1%/1000hours@85°C ±10% 50V 800mΩ 2917 SMD mount 7.3mm*4.3mm*3.1mm |  |  | 10 µF |  |  | 800mOhm | - | General Purpose | 0.122" (3.10mm) | - |  | - | 1 (Unlimited) |  | Surface Mount |  | -55°C ~ 125°C |  | 2917 (7343 Metric) |  |  |  | 740585 |  |  | TAJ | 0.287" L x 0.169" W (7.30mm x 4.30mm) | ±10% | 50 V |  |  |  | https://www.unikeyic.com/media/datasheet/e0/8a/66de/e08a66de918bd86a5efa910833d58e9c.pdf | https://www.unikeyic.com/products/tantalum-capacitors/tajd106k050rnj/6410381.html
TAJD106K050TNJV | AVX | 500: 2.9467 2,500: 2.6867 5,000: 2.635 | 10μF 2000h@ 125°C ±10% 50V 800mΩ@ 100kHz 2917 SMD mount 7.3mm*4.3mm*3.1mm |  |  | 10 µF |  |  | 800mOhm @ 100kHz | - | Automotive | 0.122" (3.10mm) | - |  | 2000 Hrs @ 125°C | 3 (168 Hours) |  | Surface Mount |  | -55°C ~ 125°C |  | 2917 (7343 Metric) |  |  | AEC-Q200 | 9948643 |  |  | TAJ | 0.287" L x 0.169" W (7.30mm x 4.30mm) | ±10% | 50 V |  |  | 950 | https://www.unikeyic.com/media/datasheet/83/73/5cf4/ec/60aa62d786ebb6b19c571f2b6d9551fd.pdf | https://www.unikeyic.com/products/tantalum-capacitors/tajd106k050tnjv/9008931.html
TAJD106M025SNJ | AVX | 10+: 0.8928 100+: 0.7636 500+: 0.6407 1000+: 0.6159 2500+: 0.5842 5000+: 0.5503 10000+: 0.5311 | Cap 10μF ±20% 25V 1.2Ω SMD 7.3mm × 4.3mm × 4.3mm |  |  | 10 µF |  |  | 1.2Ohm @ 100kHz | - | General Purpose | 0.122" (3.10mm) | - |  | 2000 Hrs @ 125°C | 1 (Unlimited) |  | Surface Mount |  | -55°C ~ 125°C |  | 2917 (7343 Metric) |  |  | - | 11232029 |  |  | TAJ | 0.287" L x 0.169" W (7.30mm x 4.30mm) | ±20% | 25 V |  |  | 1081 | https://www.unikeyic.com/media/datasheet/eb/5c/feb5/eb/15936bbb8bb8c6fea3ed0dc74f42e23b.pdf | https://www.unikeyic.com/products/tantalum-capacitors/tajd106m025snj/7967539.html
TAJD106M035RNJ | AVX | 1: 0.6799 10: 0.554 50: 0.4674 150: 0.4274 500: 0.4043 1,000: 0.3836 | 10μF ±20% 35V 1Ω 2917 SMD mount 7.3mm*4.3mm*3.1mm |  |  | 10 µF |  |  | 1Ohm | - | General Purpose | 0.122" (3.10mm) | - |  | - | 1 (Unlimited) |  | Surface Mount |  | -55°C ~ 125°C |  | 2917 (7343 Metric) |  |  |  | 1127080 |  |  | TAJ | 0.287" L x 0.169" W (7.30mm x 4.30mm) | ±20% | 35 V |  |  |  | https://www.unikeyic.com/media/datasheet/31/c5/d508/31/1c10b81a2e1b1e4b8876b4db7028e821.pdf | https://www.unikeyic.com/products/tantalum-capacitors/tajd106m035rnj/9258480.html
TAJD107K010RNJ | AVX | 1+: 0.6894 10+: 0.5871 30+: 0.5387 100+: 0.4934 500+: 0.4788 1,000+: 0.473 | 100μF 1%/1000hours@85°C ±10% 10V 700mΩ 2917 SMD mount 7.3mm*4.3mm*3.1mm | [31 empty] | 16317 | https://www.unikeyic.com/media/datasheet/b7/b1/f0ca/b7b1f0ca37057c54454d9283ff7a019c.pdf | https://www.unikeyic.com/products/tantalum-capacitors/tajd107k010rnj/9757221.html
TAJD107K016RNJ | AVX | 1+: 0.5534 10+: 0.4644 30+: 0.4033 100+: 0.3537 500+: 0.3376 1,000+: 0.3289 | 100μF 1%/1000hours@85°C ±10% 16V 600mΩ 2917 SMD mount 7.3mm*4.3mm*3.1mm | [31 empty] | 5677 | https://www.unikeyic.com/media/datasheet/b7/b1/f0ca/b7b1f0ca37057c54454d9283ff7a019c.pdf | https://www.unikeyic.com/products/tantalum-capacitors/tajd107k016rnj/20137958.html
TAJD107K016TNJV | AVX | 10+: 1.0234 50+: 0.9146 100+: 0.81 200+: 0.8065 | Al Electrolytic Cap 100μF 2000h@125°C ±10% 16V 600mΩ@100kHz 2917 SMD 7.3mm × 4.3mm × 3.1mm | [31 empty] | 179 | https://www.unikeyic.com/media/datasheet/9a/72/64af/9a/8ff846bd109b5f9e893c2dd7f38f9794.pdf | https://www.unikeyic.com/products/tantalum-capacitors/tajd107k016tnjv/21734186.html
TAJD107K020RNJ | AVX | 1+: 0.8251 10+: 0.6657 30+: 0.5867 100+: 0.5079 500+: 0.4613 1,000+: 0.4365 | 100μF 1%/1000hours@85°C ±10% 20V 500mΩ 2917 SMD mount 7.3mm*4.3mm*3.1mm | [31 empty] | 385 | https://www.unikeyic.com/media/datasheet/b7/b1/f0ca/b7b1f0ca37057c54454d9283ff7a019c.pdf | https://www.unikeyic.com/products/tantalum-capacitors/tajd107k020rnj/9706428.html
TAJD107M006RNJ | AVX | 10+: 0.9777 50+: 0.934 100+: 0.7737 200+: 0.7165 500+: 0.656 | Capacitor 100μF ±20% 6.3V 2917 SMD 7.3mm × 4.3mm × 3.1mm | [31 empty] | 373 | https://www.unikeyic.com/media/datasheet/31/c5/d508/31/1c10b81a2e1b1e4b8876b4db7028e821.pdf | https://www.unikeyic.com/products/tantalum-capacitors/tajd107m006rnj/17507391.html
TAJD107M010SNJ | AVX | 2,500+: 0.3579 | 100μF 2000h@125°C ±20% 10V 900mΩ@100kHz Al Electrolytic Cap, 2917, SMD, 7.3mm × 4.3mm × 3.1mm | [31 empty] | 10000 | https://www.unikeyic.com/media/datasheet/eb/5c/feb5/eb/15936bbb8bb8c6fea3ed0dc74f42e23b.pdf | https://www.unikeyic.com/products/tantalum-capacitors/tajd107m010snj/18203375.html
TAJD107M016RNJ | AVX | 1+: 0.6316 10+: 0.5146 50+: 0.4342 150+: 0.397 500+: 0.3756 1,000+: 0.3563 | 100μF 1%/1000hours@85°C ±20% 16V 600mΩ 2917 SMD mount 7.3mm*4.3mm*3.1mm | [31 empty] | 2 | https://www.unikeyic.com/media/datasheet/31/c5/d508/31/1c10b81a2e1b1e4b8876b4db7028e821.pdf | https://www.unikeyic.com/products/tantalum-capacitors/tajd107m016rnj/17949546.html
TAJD107M020RNJ | AVX | 1+: 1.2166 10+: 1.024 30+: 0.9271 100+: 0.8339 500+: 0.7232 1,000+: 0.6941 | 100μF ±20% 20V 500mΩ 2917 SMD mount 7.3mm*4.3mm*3.1mm | [31 empty] | 3098 | https://www.unikeyic.com/media/datasheet/99/f5/b4ae/99f5b4ae159359c9b1c7a4787b2a851d.pdf | https://www.unikeyic.com/products/tantalum-capacitors/tajd107m020rnj/10256494.html
TAJD156K035RNJ | AVX | 1+: 0.9033 50+: 0.724 500+: 0.6711 10,000+: 0.6659 15,000+: 0.6591 | 15μF 1%/1000hours@85°C ±10% 35V 900mΩ 2917 SMD mount 7.3mm*4.3mm*3.1mm | [31 empty] | 1274 | https://www.unikeyic.com/media/datasheet/d3/9e/eb0d/d39eeb0dc135e841dcb9d4a6ec51a926.pdf | https://www.unikeyic.com/products/tantalum-capacitors/tajd156k035rnj/9528596.html
TAJD156K050RNJ | AVX | 1+: 1.8932 10+: 1.6639 30+: 1.5208 100+: 1.3738 500+: 1.3082 1,000+: 1.2791 | 15μF ±10% 50V 600mΩ 2917 SMD mount 7.3mm*4.3mm*3.1mm | [31 empty] | 1993 | https://www.unikeyic.com/media/datasheet/74/77/a34f/7477a34f9548b82225d50ceae6e60d63.pdf | https://www.unikeyic.com/products/tantalum-capacitors/tajd156k050rnj/17193732.html
TAJD157K006RNJ | AVX | 500+: 0.746 1,500+: 0.7013 | Al Electrolytic Cap 150μF ±10% 6.3V 900mΩ@100kHz 2917 SMD 7.3mm × 4.3mm × 3.1mm | [31 empty] | 500 | https://www.unikeyic.com/media/datasheet/d3/9e/eb0d/d39eeb0dc135e841dcb9d4a6ec51a926.pdf | https://www.unikeyic.com/products/tantalum-capacitors/tajd157k006rnj/10601919.html
TAJD157K016RNJ | AVX | 1+: 1.3927 10+: 1.1962 30+: 1.0899 100+: 0.9706 500+: 0.8687 1,000+: 0.844 | 150μF ±10% 16V 900mΩ 2917 SMD mount 7.3mm*4.3mm*3.1mm | [31 empty] | 5249 | https://www.unikeyic.com/media/datasheet/b7/b1/f0ca/b7b1f0ca37057c54454d9283ff7a019c.pdf | https://www.unikeyic.com/products/tantalum-capacitors/tajd157k016rnj/8893223.html
TAJD157K016TNJV | AVX | 500: 1.3913 1,000: 1.3259 1,500: 1.2931 2,500: 1.2568 3,500: 1.2356 5,000: 1.2152 | Al Electrolytic Cap 150μF ±10% 16V 900mΩ 2000h@125°C 2917 SMD 7.3mm × 4.3mm × 3.1mm |  |  | 150 µF |  |  | 900mOhm | - | Automotive | 0.122" (3.10mm) | - |  | 2000 Hrs @ 125°C | 3 (168 Hours) |  | Surface Mount |  | -55°C ~ 125°C |  | 2917 (7343 Metric) |  |  | AEC-Q200 | 8605693 |  |  | TAJ | 0.287" L x 0.169" W (7.30mm x 4.30mm) | ±10% | 16 V |  |  | 2000 | https://www.unikeyic.com/media/datasheet/9a/72/64af/9a/8ff846bd109b5f9e893c2dd7f38f9794.pdf | https://www.unikeyic.com/products/tantalum-capacitors/tajd157k016tnjv/8831835.html
TAJD157M016RNJ | AVX | 500: 1.4693 1,000: 1.4025 1,500: 1.369 2,500: 1.3319 3,500: 1.3102 5,000: 1.2893 | Al Electrolytic Cap 150μF ±20% 16V 900mΩ 2917 SMD 7.3mm × 4.3mm × 3.1mm |  |  | 150 µF |  |  | 900mOhm | - | General Purpose | 0.122" (3.10mm) | - |  | - | 1 (Unlimited) |  | Surface Mount |  | -55°C ~ 125°C |  | 2917 (7343 Metric) |  |  |  | 1126849 |  |  | TAJ | 0.287" L x 0.169" W (7.30mm x 4.30mm) | ±20% | 16 V |  |  | 4210 | https://www.unikeyic.com/media/datasheet/d3/9e/eb0d/d39eeb0dc135e841dcb9d4a6ec51a926.pdf | https://www.unikeyic.com/products/tantalum-capacitors/tajd157m016rnj/18230084.html
TAJD225K050RNJ | AVX | 1+: 1.3953 10+: 1.1369 50+: 0.9592 150+: 0.877 500+: 0.8296 1,000+: 0.7871 | 2.2μF ±10% 50V 2.5Ω 2917 SMD 7.3mm × 4.3mm × 3.1mm | [31 empty] | 1333 | https://www.unikeyic.com/media/datasheet/31/c5/d508/31/1c10b81a2e1b1e4b8876b4db7028e821.pdf | https://www.unikeyic.com/products/tantalum-capacitors/tajd225k050rnj/7182091.html
TAJD226K020RNJ | AVX | 1+: 0.3506 10+: 0.2857 50+: 0.241 150+: 0.2204 500+: 0.2085 1,000+: 0.1978 | Capacitor, 22μF ±10%, 20V, 900mΩ, 2917, SMD, 7.3mm × 4.3mm × 3.1mm | [31 empty] | 5 | https://www.unikeyic.com/media/datasheet/31/c5/d508/31/1c10b81a2e1b1e4b8876b4db7028e821.pdf | https://www.unikeyic.com/products/tantalum-capacitors/tajd226k020rnj/8337209.html
TAJD226K025HNJ | AVX | 500+: 2.1313 | Capacitor 22μF ±10% 25V 900mΩ 2917 SMD 7.3mm × 4.3mm × 3.1mm | [31 empty] | 3000 | https://www.unikeyic.com/media/datasheet/31/c5/d508/31/1c10b81a2e1b1e4b8876b4db7028e821.pdf | https://www.unikeyic.com/products/tantalum-capacitors/tajd226k025hnj/19561729.html
TAJD226K035RNJ | AVX | 1+: 0.8776 10+: 0.7721 30+: 0.6728 100+: 0.5983 500+: 0.5691 1,000+: 0.553 | 22μF 1%/1000hours@85°C ±10% 35V 900mΩ 2917 SMD mount 7.3mm*4.3mm*3.1mm | [31 empty] | 1044 | https://www.unikeyic.com/media/datasheet/b7/b1/f0ca/b7b1f0ca37057c54454d9283ff7a019c.pdf | https://www.unikeyic.com/products/tantalum-capacitors/tajd226k035rnj/9125663.html
TAJD226K035RNJV | AVX | 1+: 0.8725 50+: 0.6984 500+: 0.6489 10,000+: 0.642 15,000+: 0.6386 | Al Electrolytic Cap, 22μF ±10%, 35V, 900mΩ@100kHz, 2000h@125°C, 2917, SMD, 7.3mm × 4.3mm × 3.1mm | [31 empty] | 570 | https://www.unikeyic.com/media/datasheet/b7/b1/f0ca/b7b1f0ca37057c54454d9283ff7a019c.pdf | https://www.unikeyic.com/products/tantalum-capacitors/tajd226k035rnjv/10612012.html
TAJD226M016RNJ | AVX | 1+: 0.6242 10+: 0.5139 30+: 0.4589 100+: 0.4058 500+: 0.3727 1,000+: 0.3565 | Al Electrolytic Cap 22μF ±20% 16V 1.1Ω 2917 SMD, 7.3mm × 4.3mm × 3.1mm | [31 empty] | 6 | https://www.unikeyic.com/media/datasheet/31/c5/d508/31/1c10b81a2e1b1e4b8876b4db7028e821.pdf | https://www.unikeyic.com/products/tantalum-capacitors/tajd226m016rnj/16941646.html
TAJD226M020RNJ | AVX | 500: 0.5329 1,000: 0.5003 1,500: 0.4839 2,500: 0.4658 3,500: 0.4552 5,000: 0.445 | 22μF ±20% 20V 900mΩ 2917 SMD mount 7.3mm*4.3mm*3.1mm |  |  | 22 µF |  |  | 900mOhm | - | General Purpose | 0.122" (3.10mm) | - |  | - | 1 (Unlimited) |  | Surface Mount |  | -55°C ~ 125°C |  | 2917 (7343 Metric) |  |  |  | 1126971 |  |  | TAJ | 0.287" L x 0.169" W (7.30mm x 4.30mm) | ±20% | 20 V |  |  | 1000 | https://www.unikeyic.com/media/datasheet/d3/9e/eb0d/d39eeb0dc135e841dcb9d4a6ec51a926.pdf | https://www.unikeyic.com/products/tantalum-capacitors/tajd226m020rnj/7387541.html
TAJD226M025RNJ | AVX | 1+: 0.7515 10+: 0.6123 50+: 0.5167 150+: 0.4724 500+: 0.4468 1,000+: 0.4239 | Capacitor, 22μF ±20%, 25V, 900mΩ, 2917, SMD, 7.3mm × 4.3mm × 3.1mm | [31 empty] | 9 | https://www.unikeyic.com/media/datasheet/27/72/a039/2772a039d38f13d3f322ab17657f9c64.pdf | https://www.unikeyic.com/products/tantalum-capacitors/tajd226m025rnj/17536653.html
TAJD227K006RNJ | AVX | 1+: 0.6835 10+: 0.5569 50+: 0.4699 150+: 0.4296 500+: 0.4064 1,000+: 0.3856 | 220μF ±10% 6.3V 900mΩ 2917 SMD mount 7.3mm*4.3mm*3.1mm | [31 empty] | 1500 | https://www.unikeyic.com/media/datasheet/31/c5/d508/31/1c10b81a2e1b1e4b8876b4db7028e821.pdf | https://www.unikeyic.com/products/tantalum-capacitors/tajd227k006rnj/19876906.html
TAJD227K010RNJ | AVX | 500+: 0.686 1,500+: 0.6449 | 220μF 1%/1000hours@85°C ±10% 10V 500mΩ 2917 SMD mount 7.3mm*4.3mm*3.1mm | [31 empty] | 1000 | https://www.unikeyic.com/media/datasheet/31/c5/d508/31/1c10b81a2e1b1e4b8876b4db7028e821.pdf | https://www.unikeyic.com/products/tantalum-capacitors/tajd227k010rnj/6051767.html
TAJD227K010TNJV | AVX | 500: 0.8233 2,500: 0.7167 5,000: 0.705 | 220μF ±10% 10V 500mΩ@ 100kHz 2917 SMD mount 7.3mm*4.3mm*3.1mm |  |  | 220 µF |  |  | 500mOhm @ 100kHz | - | Automotive | 0.122" (3.10mm) | - |  | - | 3 (168 Hours) |  | Surface Mount |  | -55°C ~ 125°C |  | 2917 (7343 Metric) |  |  | AEC-Q200 |  |  |  | TAJ | 0.287" L x 0.169" W (7.30mm x 4.30mm) | ±10% | 10 V |  |  | 950 | https://www.unikeyic.com/media/datasheet/9a/72/64af/9a/8ff846bd109b5f9e893c2dd7f38f9794.pdf | https://www.unikeyic.com/products/tantalum-capacitors/tajd227k010tnjv/5718461.html
TAJD227M010RNJ | AVX | 1: 0.8012 10: 0.6669 30: 0.5996 100: 0.5327 500: 0.4933 1,000: 0.4729 | 220μF ±20% 10V 500mΩ 2917 SMD, 7.3mm × 4.3mm × 3.1mm |  |  | 220 µF |  |  | 500mOhm | - | General Purpose | 0.122" (3.10mm) | - |  | - | 1 (Unlimited) |  | Surface Mount |  | -55°C ~ 125°C |  | 2917 (7343 Metric) |  |  |  | 1126975 |  |  | TAJ | 0.287" L x 0.169" W (7.30mm x 4.30mm) | ±20% | 10 V |  |  |  | https://www.unikeyic.com/media/datasheet/31/c5/d508/31/1c10b81a2e1b1e4b8876b4db7028e821.pdf | https://www.unikeyic.com/products/tantalum-capacitors/tajd227m010rnj/20238585.html
TAJD227M016RNJV | AVX | 1+: 1.4836 10+: 1.2089 50+: 1.02 150+: 0.9326 500+: 0.8822 1,000+: 0.8369 | Al Electrolytic Cap 220μF 2000h@125°C ±20% 16V 500mΩ@100kHz 2917 SMD 7.3mm × 4.3mm × 3.1mm | [31 empty] | 2677 | https://www.unikeyic.com/media/datasheet/31/c5/d508/31/1c10b81a2e1b1e4b8876b4db7028e821.pdf | https://www.unikeyic.com/products/tantalum-capacitors/tajd227m016rnjv/16815714.html
TAJD336K020RNJ | AVX | 1+: 0.5057 10+: 0.4121 50+: 0.3477 150+: 0.3179 500+: 0.3007 1,000+: 0.2853 | Cap 33μF ±10% 20V 900mΩ 2917 SMD 7.3mm × 4.3mm × 3.1mm | [31 empty] | 347 | https://www.unikeyic.com/media/datasheet/d3/9e/eb0d/d39eeb0dc135e841dcb9d4a6ec51a926.pdf | https://www.unikeyic.com/products/tantalum-capacitors/tajd336k020rnj/20993718.html
TAJD336K025RNJ | AVX | 1+: 1.1282 10+: 0.9573 30+: 0.8736 100+: 0.7905 500+: 0.6883 1,000+: 0.6635 | Capacitor 33μF ±10% 25V 900mΩ 2917 SMD 7.3mm × 4.3mm × 3.1mm | [31 empty] | 913 | https://www.unikeyic.com/media/datasheet/0d/94/73e2/0d9473e2aa655418a39c0d0474f93331.pdf | https://www.unikeyic.com/products/tantalum-capacitors/tajd336k025rnj/19451469.html
TAJD336K035RNJ | AVX | 1+: 2.3053 10+: 2.043 30+: 1.8829 100+: 1.7185 500+: 1.5584 1,000+: 1.5264 | 33μF ±10% 35V 900mΩ 2917 SMD, 7.3mm × 4.3mm × 3.1mm | [31 empty] | 3709 | https://www.unikeyic.com/media/datasheet/74/77/a34f/7477a34f9548b82225d50ceae6e60d63.pdf | https://www.unikeyic.com/products/tantalum-capacitors/tajd336k035rnj/10614781.html
TAJD336M016RNJ | AVX | 1+: 0.3011 10+: 0.2858 100+: 0.2754 500+: 0.2626 1,000+: 0.2509 | 33μF ±20% 16V 900mΩ 2917 SMD 7.3mm × 4.3mm × 3.1mm | [31 empty] | 255 | https://www.unikeyic.com/media/datasheet/31/c5/d508/31/1c10b81a2e1b1e4b8876b4db7028e821.pdf | https://www.unikeyic.com/products/tantalum-capacitors/tajd336m016rnj/21112982.html
TAJD336M025RNJ | AVX | 1+: 0.2747 10+: 0.2554 30+: 0.2494 100+: 0.242 500+: 0.2376 | 33μF ±20% 25V 900mΩ 2917 SMD mount 7.3mm*4.3mm*3.1mm | [31 empty] | 13 | https://www.unikeyic.com/media/datasheet/31/c5/d508/31/1c10b81a2e1b1e4b8876b4db7028e821.pdf | https://www.unikeyic.com/products/tantalum-capacitors/tajd336m025rnj/9098061.html
TAJD337K006RNJ | AVX | 1+: 1.1423 10+: 0.9618 30+: 0.8702 100+: 0.7814 500+: 0.7276 1,000+: 0.6985 | Al Electrolytic Cap 330μF ±10% 6.3V 400mΩ 2917 SMD, 7.3mm × 4.3mm × 3.1mm | [31 empty] | 5174 | https://www.unikeyic.com/media/datasheet/e6/6b/4bd9/e6/6bc21545b2f6cf15fd034ad2f12a6f69.pdf | https://www.unikeyic.com/products/tantalum-capacitors/tajd337k006rnj/7633069.html
TAJD337K010RNJ | AVX | 1: 0.8432 10: 0.7088 30: 0.6157 100: 0.5413 500: 0.5166 1,000: 0.502 | 330μF 1%/1000hours@85°C ±10% 10V 900mΩ 2917 SMD mount 7.3mm*4.3mm*3.1mm |  |  | 330 µF |  |  | 900mOhm | - | General Purpose | 0.122" (3.10mm) | - |  | - | 1 (Unlimited) |  | Surface Mount |  | -55°C ~ 125°C |  | 2917 (7343 Metric) |  |  |  | 563840 |  |  | TAJ | 0.287" L x 0.169" W (7.30mm x 4.30mm) | ±10% | 10 V |  |  |  | https://www.unikeyic.com/media/datasheet/b7/b1/f0ca/b7b1f0ca37057c54454d9283ff7a019c.pdf | https://www.unikeyic.com/products/tantalum-capacitors/tajd337k010rnj/18394851.html
TAJD337M006RNJ | AVX | 500: 1.1873 1,000: 1.1299 1,500: 1.1011 2,500: 1.0692 3,500: 1.0506 5,000: 1.0327 | 330μF ±20% 6.3V 900mΩ 2917 SMD mount 7.3mm*4.3mm*3.1mm |  |  | 330 µF |  |  | 900mOhm | - | General Purpose | 0.122" (3.10mm) | - |  | - | 1 (Unlimited) |  | Surface Mount |  | -55°C ~ 125°C |  | 2917 (7343 Metric) |  |  |  | 1470114 |  |  | TAJ | 0.287" L x 0.169" W (7.30mm x 4.30mm) | ±20% | 6.3 V |  |  | 1281 | https://www.unikeyic.com/media/datasheet/b7/b1/f0ca/b7b1f0ca37057c54454d9283ff7a019c.pdf | https://www.unikeyic.com/products/tantalum-capacitors/tajd337m006rnj/6811409.html
TAJD337M010RNJ | AVX | 1+: 1.1239 10+: 0.9445 30+: 0.86 100+: 0.7756 500+: 0.7247 1,000+: 0.6985 | 330μF 1%/1000hours@85°C ±20% 10V 900mΩ 2917 SMD mount 7.3mm*4.3mm*3.1mm | [31 empty] | 2077 | https://www.unikeyic.com/media/datasheet/0d/94/73e2/0d9473e2aa655418a39c0d0474f93331.pdf | https://www.unikeyic.com/products/tantalum-capacitors/tajd337m010rnj/21411027.html
TAJD475K050RNJ | AVX | 1+: 1.3899 10+: 1.2119 30+: 1.1134 100+: 1.0077 500+: 0.9611 1,000+: 0.939 | 4.7μF ±10% 50V 1.4Ω 2917 SMD, 7.3mm × 4.3mm × 3.1mm | [31 empty] | 3442 | https://www.unikeyic.com/media/datasheet/b7/b1/f0ca/b7b1f0ca37057c54454d9283ff7a019c.pdf | https://www.unikeyic.com/products/tantalum-capacitors/tajd475k050rnj/17418074.html
TAJD476K010RNJ | AVX | 1+: 0.4716 10+: 0.3821 30+: 0.3356 100+: 0.2901 500+: 0.255 1,000+: 0.2418 | Capacitor, 47μF ±10%, 10V, 400mΩ, 2917, SMD, 7.3mm × 4.3mm × 3.1mm | [31 empty] | 3493 | https://www.unikeyic.com/media/datasheet/d3/9e/eb0d/d39eeb0dc135e841dcb9d4a6ec51a926.pdf | https://www.unikeyic.com/products/tantalum-capacitors/tajd476k010rnj/17356516.html
TAJD476K016RNJ | AVX | 1+: 0.6114 10+: 0.5134 30+: 0.463 100+: 0.4148 500+: 0.3726 1,000+: 0.3565 | 47μF 1%/1000hours@85°C ±10% 16V 800mΩ 2917 SMD mount 7.3mm*4.3mm*3.1mm | [31 empty] | 14831 | https://www.unikeyic.com/media/datasheet/b7/b1/f0ca/b7b1f0ca37057c54454d9283ff7a019c.pdf | https://www.unikeyic.com/products/tantalum-capacitors/tajd476k016rnj/8214167.html
TAJD476K016TNJV | AVX | 10: 0.6876 100: 0.475 500: 0.3853 1,000: 0.3639 2,500: 0.3593 5,000: 0.3006 25,000: 0.2995 | 47μF 2000h@ 125°C ±10% 16V 900mΩ@ 100kHz 2917 SMD mount 7.3mm*4.3mm*3.1mm |  |  | 47 µF |  |  | 900mOhm @ 100kHz | - | Automotive | 0.122" (3.10mm) | - |  | 2000 Hrs @ 125°C | 3 (168 Hours) |  | Surface Mount |  | -55°C ~ 125°C |  | 2917 (7343 Metric) |  |  | AEC-Q200 | 15916265 |  |  | TAJ | 0.287" L x 0.169" W (7.30mm x 4.30mm) | ±10% | 16 V |  |  | 879 | https://www.unikeyic.com/media/datasheet/f5/4d/70c8/f5/964298cdfab670bc036de6ecf80772dc.pdf | https://www.unikeyic.com/products/tantalum-capacitors/tajd476k016tnjv/9875100.html
TAJD476K020RNJ | AVX | 1+: 0.6376 10+: 0.5306 30+: 0.4763 100+: 0.4236 500+: 0.3915 1,000+: 0.3755 | 47μF 1%/1000hours@85°C ±10% 20V 900mΩ 2917 SMD mount 7.3mm*4.3mm*3.1mm | [31 empty] | 12026 | https://www.unikeyic.com/media/datasheet/0d/94/73e2/0d9473e2aa655418a39c0d0474f93331.pdf | https://www.unikeyic.com/products/tantalum-capacitors/tajd476k020rnj/20944981.html
TAJD476K025RNJ | AVX | 1+: 1.0212 10+: 0.8321 50+: 0.7021 150+: 0.6419 500+: 0.6072 1,000+: 0.5761 | 47μF 1%/1000hours@85°C ±10% 25V 900mΩ 2917 SMD mount 7.3mm*4.3mm*3.1mm | [31 empty] | 5125 | https://www.unikeyic.com/media/datasheet/b7/b1/f0ca/b7b1f0ca37057c54454d9283ff7a019c.pdf | https://www.unikeyic.com/products/tantalum-capacitors/tajd476k025rnj/10144293.html
TAJD476M016RNJ | AVX | 1+: 0.4359 10+: 0.3552 50+: 0.2997 150+: 0.274 500+: 0.2592 1,000+: 0.2459 | Al Electrolytic Cap 47μF ±20% 16V 900mΩ 2917 SMD 7.3mm × 4.3mm × 3.1mm | [31 empty] | 59 | https://www.unikeyic.com/media/datasheet/b7/b1/f0ca/b7b1f0ca37057c54454d9283ff7a019c.pdf | https://www.unikeyic.com/products/tantalum-capacitors/tajd476m016rnj/20856328.html
TAJD476M020RNJ | AVX | 500+: 0.6067 1,500+: 0.5703 | Al Electrolytic Cap, 47μF ±20%, 20V, 900mΩ, 2917, SMD, 7.3mm × 4.3mm × 3.1mm | [31 empty] | 500 | https://www.unikeyic.com/media/datasheet/d3/9e/eb0d/d39eeb0dc135e841dcb9d4a6ec51a926.pdf | https://www.unikeyic.com/products/tantalum-capacitors/tajd476m020rnj/20186023.html
TAJD476M025RNJ | AVX | 1: 0.9959 10: 0.8324 30: 0.7536 100: 0.6742 500: 0.626 1,000: 0.6025 | 47μF 1%/1000hours@85°C ±20% 25V 900mΩ 2917 SMD mount 7.3mm*4.3mm*3.1mm |  |  | 47 µF |  |  | 900mOhm | - | General Purpose | 0.122" (3.10mm) | - |  | - | 1 (Unlimited) |  | Surface Mount |  | -55°C ~ 125°C |  | 2917 (7343 Metric) |  |  |  | 1127103 |  |  | TAJ | 0.287" L x 0.169" W (7.30mm x 4.30mm) | ±20% | 25 V |  |  |  | https://www.unikeyic.com/media/datasheet/d3/9e/eb0d/d39eeb0dc135e841dcb9d4a6ec51a926.pdf | https://www.unikeyic.com/products/tantalum-capacitors/tajd476m025rnj/5980341.html
TAJD477K006RNJ | AVX | 1+: 0.9188 10+: 0.7772 30+: 0.6803 100+: 0.6001 500+: 0.4703 1,000+: 0.4541 | 470μF 2000h ±10% 6.3V 400mΩ 2917 SMD mount 7.3mm*4.3mm*3.1mm | [31 empty] | 3731 | https://www.unikeyic.com/media/datasheet/b7/b1/f0ca/b7b1f0ca37057c54454d9283ff7a019c.pdf | https://www.unikeyic.com/products/tantalum-capacitors/tajd477k006rnj/9038020.html
TAJD685M035RNJ | AVX | 10: 0.7392 100: 0.5773 500: 0.4531 1,000: 0.4362 2,500: 0.3786 5,000: 0.3706 | Al Electrolytic Cap 6.8μF ±20% 35V 1.3Ω 2917 SMD 7.3mm × 4.3mm × 3.1mm |  |  | 6.8 µF |  |  | 1.3Ohm | - | General Purpose | 0.122" (3.10mm) | - |  | - | 1 (Unlimited) |  | Surface Mount |  | -55°C ~ 125°C |  | 2917 (7343 Metric) |  |  |  | 4561781 |  |  | TAJ | 0.287" L x 0.169" W (7.30mm x 4.30mm) | ±20% | 35 V |  |  | 1450 | https://www.unikeyic.com/media/datasheet/31/c5/d508/31/1c10b81a2e1b1e4b8876b4db7028e821.pdf | https://www.unikeyic.com/products/tantalum-capacitors/tajd685m035rnj/6193315.html
TAJD686K016RNJ | AVX | 1: 0.6171 10: 0.5141 30: 0.4642 100: 0.4147 500: 0.3798 1,000: 0.3652 | Al Electrolytic Cap 68μF ±10% 16V 900mΩ 2917 SMD 7.3mm × 4.3mm × 3.1mm |  |  | 68 µF |  |  | 900mOhm | - | General Purpose | 0.122" (3.10mm) | - |  | - | 1 (Unlimited) |  | Surface Mount |  | -55°C ~ 125°C |  | 2917 (7343 Metric) |  |  |  | 564776 |  |  | TAJ | 0.287" L x 0.169" W (7.30mm x 4.30mm) | ±10% | 16 V |  |  |  | https://www.unikeyic.com/media/datasheet/31/c5/d508/31/1c10b81a2e1b1e4b8876b4db7028e821.pdf | https://www.unikeyic.com/products/tantalum-capacitors/tajd686k016rnj/6754521.html
TAJD686K020RNJ | AVX | 1: 0.4893 10: 0.3987 50: 0.3364 150: 0.3076 500: 0.2909 1,000: 0.276 | 68μF ±10% 20V 400mΩ 2917 SMD mount 7.3mm*4.3mm*3.1mm |  |  | 68 µF |  |  | 400mOhm | - | General Purpose | 0.122" (3.10mm) | - |  | - | 1 (Unlimited) |  | Surface Mount |  | -55°C ~ 125°C |  | 2917 (7343 Metric) |  |  |  | 740574 |  |  | TAJ | 0.287" L x 0.169" W (7.30mm x 4.30mm) | ±10% | 20 V |  |  |  | https://www.unikeyic.com/media/datasheet/d3/9e/eb0d/d39eeb0dc135e841dcb9d4a6ec51a926.pdf | https://www.unikeyic.com/products/tantalum-capacitors/tajd686k020rnj/20819196.html
TAJD687K006TNJV | AVX | 500: 2.3083 1,000: 2.2102 1,500: 2.161 2,500: 2.1066 3,500: 2.0747 5,000: 2.0441 | 680μF 2000h@ 125°C ±10% 6.3V 500mΩ 2917 SMD mount 7.3mm*4.3mm*3.1mm |  |  | 680 µF |  |  | 500mOhm | - | Automotive | 0.122" (3.10mm) | - |  | 2000 Hrs @ 125°C | 3 (168 Hours) |  | Surface Mount |  | -55°C ~ 125°C |  | 2917 (7343 Metric) |  |  | AEC-Q200 | 8605601 |  |  | TAJ | 0.287" L x 0.169" W (7.30mm x 4.30mm) | ±10% | 6.3 V |  |  | 10500 | https://www.unikeyic.com/media/datasheet/9a/72/64af/9a/8ff846bd109b5f9e893c2dd7f38f9794.pdf | https://www.unikeyic.com/products/tantalum-capacitors/tajd687k006tnjv/19715273.html
TAJE106K035RNJ | AVX | 1: 2.2223 10: 1.8108 50: 1.5278 150: 1.3969 500: 1.3214 1,000: 1.2536 | 10μF ±10% 35V 900mΩ 2917 SMD mount 7.3mm*4.3mm*4.3mm |  |  | 10 µF |  |  | 900mOhm | - | General Purpose | 0.169" (4.30mm) | - |  | - | 1 (Unlimited) |  | Surface Mount |  | -55°C ~ 125°C |  | 2917 (7343 Metric) |  |  |  | 1470171 |  |  | TAJ | 0.287" L x 0.169" W (7.30mm x 4.30mm) | ±10% | 35 V |  |  |  | https://www.unikeyic.com/media/datasheet/31/c5/d508/31/1c10b81a2e1b1e4b8876b4db7028e821.pdf | https://www.unikeyic.com/products/tantalum-capacitors/taje106k035rnj/19910787.html
TAJE106K050RNJ | AVX | 1: 2.0701 10: 1.7714 30: 1.5833 100: 1.3927 400: 1.3068 800: 1.2689 | 10μF 1%/1000hours@85°C ±10% 50V 1Ω 2917 SMD mount 7.3mm*4.3mm*4.3mm |  |  | 10 µF |  |  | 1Ohm | - | General Purpose | 0.169" (4.30mm) | - |  | - | 1 (Unlimited) |  | Surface Mount |  | -55°C ~ 125°C |  | 2917 (7343 Metric) |  |  |  | 930083 |  |  | TAJ | 0.287" L x 0.169" W (7.30mm x 4.30mm) | ±10% | 50 V |  |  |  | https://www.unikeyic.com/media/datasheet/31/c5/d508/31/1c10b81a2e1b1e4b8876b4db7028e821.pdf | https://www.unikeyic.com/products/tantalum-capacitors/taje106k050rnj/20749856.html
TAJE106M050RNJ | AVX | 1+: 2.115 10+: 1.7233 50+: 1.4541 150+: 1.3294 500+: 1.2576 1,000+: 1.1931 | 10μF ±20% 50V 800mΩ 2917 SMD 7.3mm × 4.3mm × 4.3mm | [31 empty] | 67 | https://www.unikeyic.com/media/datasheet/31/c5/d508/31/1c10b81a2e1b1e4b8876b4db7028e821.pdf | https://www.unikeyic.com/products/tantalum-capacitors/taje106m050rnj/7064736.html
TAJE107K016RNJ | AVX | 1+: 1.0702 10+: 0.8946 30+: 0.7984 100+: 0.6914 400+: 0.6206 800+: 0.5981 | 100μF 1%/1000hours@85°C ±10% 16V 900mΩ 2917 SMD mount 7.3mm*4.3mm*4.3mm | [31 empty] | 1395 | https://www.unikeyic.com/media/datasheet/0d/94/73e2/0d9473e2aa655418a39c0d0474f93331.pdf | https://www.unikeyic.com/products/tantalum-capacitors/taje107k016rnj/16963288.html
TAJE107K020RNJ | AVX | 1+: 1.5491 10+: 1.3029 30+: 1.1675 100+: 1.0146 400+: 0.9052 | 100μF ±10% 20V 400mΩ 2917 SMD Al Electrolytic Cap, 7.3mm × 4.3mm × 4.3mm | [31 empty] | 1345 | https://www.unikeyic.com/media/datasheet/0d/94/73e2/0d9473e2aa655418a39c0d0474f93331.pdf | https://www.unikeyic.com/products/tantalum-capacitors/taje107k020rnj/10363442.html
TAJE107K025RNJ | AVX | 1+: 1.9329 10+: 1.7433 30+: 1.6429 100+: 1.4566 400+: 1.4056 800+: 1.3824 | Al Electrolytic Cap 100µF 2000h@125°C ±10% 25V 300mΩ@100kHz 2917 SMD 7.3mm × 4.3mm × 4.3mm | [31 empty] | 6754 | https://www.unikeyic.com/media/datasheet/31/c5/d508/31/1c10b81a2e1b1e4b8876b4db7028e821.pdf | https://www.unikeyic.com/products/tantalum-capacitors/taje107k025rnj/16900018.html
TAJE107M020RNJV | AVX | 400: 1.9311 | 100μF ±20% 20V 400mΩ 2917 | [12 empty] | 3 (168 Hours) | [6 empty] | Tape & Reel (TR) |  |  | 11220462 |  |  | * | [5 empty] | 400 | https://www.unikeyic.com/media/datasheet/eb/5c/feb5/eb/15936bbb8bb8c6fea3ed0dc74f42e23b.pdf | https://www.unikeyic.com/products/tantalum-capacitors/taje107m020rnjv/17296907.html
TAJE107M025RNJ | AVX | 1+: 1.4177 10+: 1.3133 30+: 1.2095 100+: 1.1366 400+: 1.1074 800+: 1.0914 | 100μF ±20% 25V 300mΩ 2917 SMD 7.3mm × 4.3mm × 4.3mm | [31 empty] | 4397 | https://www.unikeyic.com/media/datasheet/b7/b1/f0ca/b7b1f0ca37057c54454d9283ff7a019c.pdf | https://www.unikeyic.com/products/tantalum-capacitors/taje107m025rnj/21905874.html
TAJE108M006RNJ | AVX | 1: 2.5844 10: 2.2902 30: 2.1043 100: 1.8666 400: 1.7835 800: 1.7461 | 1mF ±20% 6.3V 200mΩ 2917 SMD mount 7.3mm*4.3mm*4.3mm |  |  | 1000 µF |  |  | 200mOhm | - | General Purpose | 0.169" (4.30mm) | - |  | - | 1 (Unlimited) |  | Surface Mount |  | -55°C ~ 125°C |  | 2917 (7343 Metric) |  |  |  | 2297226 |  |  | TAJ | 0.287" L x 0.169" W (7.30mm x 4.30mm) | ±20% | 6.3 V |  |  |  | https://www.unikeyic.com/media/datasheet/b7/b1/f0ca/b7b1f0ca37057c54454d9283ff7a019c.pdf | https://www.unikeyic.com/products/tantalum-capacitors/taje108m006rnj/21739239.html
TAJE156K050RNJ | AVX | 1+: 2.3374 10+: 1.9961 30+: 1.7905 100+: 1.5821 | 15μF ±10% 50V 600mΩ 2917 SMD mount 7.3mm*4.3mm*4.3mm | [31 empty] | 1 | https://www.unikeyic.com/media/datasheet/31/c5/d508/31/1c10b81a2e1b1e4b8876b4db7028e821.pdf | https://www.unikeyic.com/products/tantalum-capacitors/taje156k050rnj/8224483.html
TAJE157K016RNJ | AVX | 10: 1.944 50: 1.6215 100: 1.469 400: 1.4238 800: 1.3899 2,000: 1.3447 | 150μF ±10% 16V 300mΩ 2917 SMD mount 7.3mm*4.3mm*4.3mm |  |  | 150 µF |  |  | 300mOhm | - | General Purpose | 0.169" (4.30mm) | - |  | - | 1 (Unlimited) |  | Surface Mount |  | -55°C ~ 125°C |  | 2917 (7343 Metric) | [6 empty] | TAJ | 0.287" L x 0.169" W (7.30mm x 4.30mm) | ±10% | 16 V |  |  | 288 | https://www.unikeyic.com/media/datasheet/d3/9e/eb0d/d39eeb0dc135e841dcb9d4a6ec51a926.pdf | https://www.unikeyic.com/products/tantalum-capacitors/taje157k016rnj/20158651.html
TAJE157K020RNJ | AVX | 1: 2.4132 10: 2.0814 30: 1.876 100: 1.3984 | 150μF 1%/1000hours@85°C ±10% 20V 300mΩ 2917 SMD mount 7.3mm*4.3mm*4.3mm |  |  | 150 µF |  |  | 300mOhm | - | General Purpose | 0.169" (4.30mm) | - |  | - | 1 (Unlimited) |  | Surface Mount |  | -55°C ~ 125°C |  | 2917 (7343 Metric) |  |  |  | 678528 |  |  | TAJ | 0.287" L x 0.169" W (7.30mm x 4.30mm) | ±10% | 20 V |  |  |  | https://www.unikeyic.com/media/datasheet/31/c5/d508/31/1c10b81a2e1b1e4b8876b4db7028e821.pdf | https://www.unikeyic.com/products/tantalum-capacitors/taje157k020rnj/7114723.html
TAJE157M010RNJ | AVX | 400: 1.9024 800: 1.8178 1,200: 1.7755 2,000: 1.7286 2,800: 1.7011 4,000: 1.6747 | Al Electrolytic Cap 150μF ±20% 10V 900mΩ 2917 SMD 7.3mm × 4.3mm × 4.3mm |  |  | 150 µF |  |  | 900mOhm | - | General Purpose | 0.169" (4.30mm) | - |  | - | 1 (Unlimited) |  | Surface Mount |  | -55°C ~ 125°C |  | 2917 (7343 Metric) |  |  |  | 1127113 |  |  | TAJ | 0.287" L x 0.169" W (7.30mm x 4.30mm) | ±20% | 10 V |  |  | 483 | https://www.unikeyic.com/media/datasheet/d3/9e/eb0d/d39eeb0dc135e841dcb9d4a6ec51a926.pdf | https://www.unikeyic.com/products/tantalum-capacitors/taje157m010rnj/7562214.html
TAJE157M020RNJ | AVX | 400+: 1.8178 1,200+: 1.7088 | Al Electrolytic Cap 150μF ±20% 20V 300mΩ 2917 SMD 7.3mm × 4.3mm × 4.3mm | [31 empty] | 400 | https://www.unikeyic.com/media/datasheet/d3/9e/eb0d/d39eeb0dc135e841dcb9d4a6ec51a926.pdf | https://www.unikeyic.com/products/tantalum-capacitors/taje157m020rnj/21634834.html
TAJE226K035RNJ | AVX | 1+: 1.7689 10+: 1.547 30+: 1.4235 100+: 1.2879 400+: 1.1394 800+: 1.1117 | 22μF 1%/1000hours@85°C ±10% 35V 500mΩ 2917 SMD mount 7.3mm*4.3mm*4.3mm | [31 empty] | 1480 | https://www.unikeyic.com/media/datasheet/b7/b1/f0ca/b7b1f0ca37057c54454d9283ff7a019c.pdf | https://www.unikeyic.com/products/tantalum-capacitors/taje226k035rnj/5719787.html
TAJE227K010RNJ | AVX | 400: 0.9004 4,000: 0.8734 | 220μF ±10% 10V 500mΩ 2917 SMD 7.3mm × 4.3mm × 4.3mm |  |  | 220 µF |  |  | 500mOhm | - | General Purpose | 0.169" (4.30mm) | - |  | - | 1 (Unlimited) |  | Surface Mount |  | -55°C ~ 125°C |  | 2917 (7343 Metric) |  |  |  | 1126997 |  |  | TAJ | 0.287" L x 0.169" W (7.30mm x 4.30mm) | ±10% | 10 V |  |  | 10000 | https://www.unikeyic.com/media/datasheet/d3/9e/eb0d/d39eeb0dc135e841dcb9d4a6ec51a926.pdf | https://www.unikeyic.com/products/tantalum-capacitors/taje227k010rnj/9641454.html
TAJE227K016RNJ | AVX | 1+: 1.6182 10+: 1.441 30+: 1.3223 100+: 1.213 400+: 1.0112 800+: 0.9912 | 220μF 1%/1000hours@85°C ±10% 16V 500mΩ 2917 SMD mount 7.3mm*4.3mm*4.3mm | [31 empty] | 89 | https://www.unikeyic.com/media/datasheet/31/c5/d508/31/1c10b81a2e1b1e4b8876b4db7028e821.pdf | https://www.unikeyic.com/products/tantalum-capacitors/taje227k016rnj/17491962.html
TAJE227M016RNJ | AVX | 400+: 1.5757 1,200+: 1.4811 | 220μF 1%/1000hours@85°C ±20% 16V 500mΩ 2917 SMD mount 7.3mm*4.3mm*4.3mm | [31 empty] | 400 | https://www.unikeyic.com/media/datasheet/b7/b1/f0ca/b7b1f0ca37057c54454d9283ff7a019c.pdf | https://www.unikeyic.com/products/tantalum-capacitors/taje227m016rnj/17627430.html
TAJE336K025RNJ | AVX | 400: 1.8555 800: 1.7685 1,200: 1.725 2,000: 1.6767 2,800: 1.6485 4,000: 1.6213 | Capacitor, 33μF ±10%, 25V, 900mΩ, 2917, SMD, 7.3mm × 4.3mm × 4.3mm |  |  | 33 µF |  |  | 900mOhm | - | General Purpose | 0.169" (4.30mm) | - |  | - | 1 (Unlimited) |  | Surface Mount |  | -55°C ~ 125°C |  | 2917 (7343 Metric) |  |  |  | 1127118 |  |  | TAJ | 0.287" L x 0.169" W (7.30mm x 4.30mm) | ±10% | 25 V |  |  | 637 | https://www.unikeyic.com/media/datasheet/d3/9e/eb0d/d39eeb0dc135e841dcb9d4a6ec51a926.pdf | https://www.unikeyic.com/products/tantalum-capacitors/taje336k025rnj/18467143.html
TAJE336K035RNJ | AVX | 1+: 1.9126 10+: 1.5584 50+: 1.3149 150+: 1.2022 500+: 1.1372 1,000+: 1.0789 | 33μF >2000h @85°C (125°C-rated) ±10% 35V 900mΩ 2917 Al Electrolytic Cap, SMD, 7.3mm × 4.3mm × 4.3mm | [31 empty] | 1199 | https://www.unikeyic.com/media/datasheet/74/77/a34f/7477a34f9548b82225d50ceae6e60d63.pdf | https://www.unikeyic.com/products/tantalum-capacitors/taje336k035rnj/17654479.html
TAJE337K010RNJ | AVX | 1+: 2.2061 10+: 1.9022 400+: 1.8458 8,000+: 1.8373 12,000+: 1.8219 | Capacitor, 330μF ±10%, 10V, 900mΩ, 2917, SMD, 7.3mm × 4.3mm × 4.3mm | [31 empty] | 348 | https://www.unikeyic.com/media/datasheet/b7/b1/f0ca/b7b1f0ca37057c54454d9283ff7a019c.pdf | https://www.unikeyic.com/products/tantalum-capacitors/taje337k010rnj/7669388.html
TAJE337M006RNJ | AVX | 10: 2.172 50: 1.702 100: 1.3899 400: 1.3221 800: 1.2882 2,000: 1.2091 | 330μF ±20% 6.3V 900mΩ 2917 SMD mount 7.3mm*4.3mm*4.3mm |  |  | 330 µF |  |  | 900mOhm | - | General Purpose | 0.169" (4.30mm) | - |  | - | 1 (Unlimited) |  | Surface Mount |  | -55°C ~ 125°C |  | 2917 (7343 Metric) |  |  |  | 1127002 |  |  | TAJ | 0.287" L x 0.169" W (7.30mm x 4.30mm) | ±20% | 6.3 V |  |  | 237 | https://www.unikeyic.com/media/datasheet/31/c5/d508/31/1c10b81a2e1b1e4b8876b4db7028e821.pdf | https://www.unikeyic.com/products/tantalum-capacitors/taje337m006rnj/19454026.html
TAJE337M016RNJ | AVX | 1+: 3.2326 10+: 2.9492 30+: 2.7698 100+: 2.589 400+: 2.5072 | 330μF 1%/1000h@85°C ±20% 16V 400mΩ@100kHz 2917 SMD 7.3mm × 4.3mm × 4.3mm | [31 empty] | 1989 | https://www.unikeyic.com/media/datasheet/de/3b/9dc1/de3b9dc1989c64365b8e27e29173de8a.pdf | https://www.unikeyic.com/products/tantalum-capacitors/taje337m016rnj/21040069.html
TAJE476K020RNJ | AVX | 400+: 1.3433 2,000+: 1.185 4,000+: 1.1617 | 47μF ±10% 20V 900mΩ 2917 SMD mount 7.3mm*4.3mm*4.3mm | [31 empty] | 400 | https://www.unikeyic.com/media/datasheet/31/c5/d508/31/1c10b81a2e1b1e4b8876b4db7028e821.pdf | https://www.unikeyic.com/products/tantalum-capacitors/taje476k020rnj/7114542.html
TAJE476K035RNJ | AVX | 1+: 1.8896 10+: 1.713 30+: 1.5629 100+: 1.4508 400+: 1.4056 800+: 1.3824 | 47μF ±10% 35V 900mΩ 2917 SMD, 7.3mm × 4.3mm × 4.3mm | [31 empty] | 11311 | https://www.unikeyic.com/media/datasheet/b7/b1/f0ca/b7b1f0ca37057c54454d9283ff7a019c.pdf | https://www.unikeyic.com/products/tantalum-capacitors/taje476k035rnj/7807399.html
TAJE476M035RNJ | AVX | 1+: 1.9455 10+: 1.6682 30+: 1.4913 100+: 1.2913 400+: 1.2113 | 47μF ±20% 35V 900mΩ 2917 SMD mount 7.3mm*4.3mm*4.3mm | [31 empty] | 801 | https://www.unikeyic.com/media/datasheet/74/77/a34f/7477a34f9548b82225d50ceae6e60d63.pdf | https://www.unikeyic.com/products/tantalum-capacitors/taje476m035rnj/9436863.html
TAJE477K010RNJ | AVX | 1+: 1.7854 10+: 1.5725 30+: 1.4207 100+: 1.2865 400+: 1.2243 800+: 1.1993 | 470μF 1%/1000hours@85°C ±10% 10V 500mΩ 2917 SMD mount 7.3mm*4.3mm*4.3mm | [31 empty] | 2547 | https://www.unikeyic.com/media/datasheet/b7/b1/f0ca/b7b1f0ca37057c54454d9283ff7a019c.pdf | https://www.unikeyic.com/products/tantalum-capacitors/taje477k010rnj/10169503.html
TAJE477M010RNJ | AVX | 1+: 2.4432 10+: 2.1044 30+: 1.8961 100+: 1.6822 400+: 1.5759 800+: 1.5352 | Capacitor, 470μF ±20%, 10V, 500mΩ, 2917, SMD, 7.3mm × 4.3mm × 4.3mm | [31 empty] | 699 | https://www.unikeyic.com/media/datasheet/b7/b1/f0ca/b7b1f0ca37057c54454d9283ff7a019c.pdf | https://www.unikeyic.com/products/tantalum-capacitors/taje477m010rnj/9965845.html
TAJE686K025RNJ | AVX | 1+: 1.8657 10+: 1.5202 50+: 1.2827 150+: 1.1727 500+: 1.1093 1,000+: 1.0524 | Capacitor 68μF ±10% 25V 900mΩ 2917 SMD 7.3mm × 4.3mm × 4.3mm | [31 empty] | 1255 | https://www.unikeyic.com/media/datasheet/31/c5/d508/31/1c10b81a2e1b1e4b8876b4db7028e821.pdf | https://www.unikeyic.com/products/tantalum-capacitors/taje686k025rnj/18135864.html
TAJK106M010SNJ | AVX | 1+: 0.5261 10+: 0.4821 100+: 0.4316 1,000+: 0.4177 | 10μF ±20% 10V 2.2Ω 1206 SMD 3.2mm × 1.6mm × 1mm | [31 empty] | 12959 | https://www.unikeyic.com/media/datasheet/ae/77/8f2e/ae/c8fde8f1a0137a970b34ca23a5ef9a6d.pdf | https://www.unikeyic.com/products/tantalum-capacitors/tajk106m010snj/16838616.html
TAJK226K006RNJ | AVX | 5+: 1.3811 50+: 0.9017 250+: 0.7971 500+: 0.7818 1,500+: 0.755 3,000+: 0.6917 | 22μF ±10% 6.3V 1.8Ω 3216-10 SMD 3.2mm × 1.6mm × 1.6mm | [31 empty] | 61 | https://www.unikeyic.com/media/datasheet/eb/5c/feb5/eb/15936bbb8bb8c6fea3ed0dc74f42e23b.pdf | https://www.unikeyic.com/products/tantalum-capacitors/tajk226k006rnj/9660228.html
TAJP106M010RNJ | AVX | 1+: 0.4849 100+: 0.4047 1,250+: 0.3688 2,500+: 0.3517 37,500+: 0.35 50,000+: 0.3466 | Cap 10μF ±20% 10V 6Ω 0805 SMD 2.05mm × 1.35mm × 1.5mm | [31 empty] | 2500 | https://www.unikeyic.com/media/datasheet/64/08/b6b3/64/ba5b71b4b8a1c7488cef1e19b06dbbe3.pdf | https://www.unikeyic.com/products/tantalum-capacitors/tajp106m010rnj/21507086.html
TAJP226M002RNJ | AVX | 5: 0.0579 50: 0.0535 150: 0.0505 500: 0.0475 | 22μF ±20% 2.5V 3.5Ω 0805 SMD mount 2.05mm*1.35mm*1.5mm | Industrial |  | 22μF |  | 3.5Ω | [5 empty] | 2.05mm*1.35mm*1.5mm |  |  | SMD mount |  | -55℃~125℃ |  | 0805 |  |  | 2.5V |  |  | Compliant | Tape and reel packaging |  |  | ±20% |  | - | TAJP226M002RNJ AVX |  | https://www.unikeyic.com/media/datasheet/64/08/b6b3/64/ba5b71b4b8a1c7488cef1e19b06dbbe3.pdf | https://www.unikeyic.com/products/tantalum-capacitors/tajp226m002rnj/21300336.html
TAJP226M006RNJ | AVX | 1+: 0.4269 100+: 0.3278 1,250+: 0.2852 2,500+: 0.2715 37,500+: 0.2698 50,000+: 0.2681 | 22μF ±20% 6.3V 3.8Ω 0805 SMD mount 2.05mm*1.35mm*1.5mm | [31 empty] | 212 | https://www.unikeyic.com/media/datasheet/cf/df/f319/cfdff319d36e856b6499271d1f9beabc.pdf | https://www.unikeyic.com/products/tantalum-capacitors/tajp226m006rnj/18540284.html
TAJR104K020RNJ | AVX | 50: 0.4815 250: 0.405 500: 0.3288 1,000: 0.2978 2,500: 0.2589 | 100nF ±10% 20V 25Ω 0805 SMD 2.05mm × 1.3mm × 1.2mm |  |  | 0.1 µF |  |  | 25Ohm | - | General Purpose | 0.047" (1.20mm) | - |  | - | 1 (Unlimited) |  | Surface Mount |  | -55°C ~ 125°C |  | 0805 (2012 Metric) |  |  |  | 1716909 |  |  | TAJ | 0.081" L x 0.051" W (2.05mm x 1.30mm) | ±10% | 20 V |  |  | 6125 | https://www.unikeyic.com/media/datasheet/ae/77/8f2e/ae/c8fde8f1a0137a970b34ca23a5ef9a6d.pdf | https://www.unikeyic.com/products/tantalum-capacitors/tajr104k020rnj/6629775.html
TAJR105K010RNJ | AVX | 1: 0.1115 50: 0.0904 150: 0.076 500: 0.0699 1,000: 0.0655 3,000: 0.0617 | 1μF ±10% 10V 25Ω 0805 SMD mount 2.05mm*1.3mm*1.2mm |  |  | 1 µF |  |  | 25Ohm | - | General Purpose | 0.047" (1.20mm) | - |  | - | 1 (Unlimited) |  | Surface Mount |  | -55°C ~ 125°C |  | 0805 (2012 Metric) |  |  |  | 1717299 |  |  | TAJ | 0.081" L x 0.051" W (2.05mm x 1.30mm) | ±10% | 10 V |  |  |  | https://www.unikeyic.com/media/datasheet/ae/77/8f2e/ae/c8fde8f1a0137a970b34ca23a5ef9a6d.pdf | https://www.unikeyic.com/products/tantalum-capacitors/tajr105k010rnj/6154561.html
TAJR105K016RNJ | AVX | 5+: 0.2325 50+: 0.1852 150+: 0.1566 500+: 0.1377 2,500+: 0.1263 5,000+: 0.1181 | Cap 1μF ±10% 16V 20Ω 0805 SMD 2.05mm × 1.3mm × 1.2mm | [31 empty] | 6234 | https://www.unikeyic.com/media/datasheet/64/08/b6b3/64/ba5b71b4b8a1c7488cef1e19b06dbbe3.pdf | https://www.unikeyic.com/products/tantalum-capacitors/tajr105k016rnj/18270855.html
TAJR105M010RNJ | AVX | 10: 0.312 100: 0.2748 500: 0.23 2,500: 0.1819 5,000: 0.1672 10,000: 0.1582 25,000: 0.1548 | 1μF ±20% 10V 25Ω 0805 SMD mount 2.05mm*1.3mm*1.2mm |  |  | 1 µF |  |  | 25Ohm | - | General Purpose | 0.047" (1.20mm) | - |  | - | 1 (Unlimited) |  | Surface Mount |  | -55°C ~ 125°C |  | 0805 (2012 Metric) | [6 empty] | TAJ | 0.081" L x 0.051" W (2.05mm x 1.30mm) | ±20% | 10 V |  |  | 1074 | https://www.unikeyic.com/media/datasheet/64/08/b6b3/64/ba5b71b4b8a1c7488cef1e19b06dbbe3.pdf | https://www.unikeyic.com/products/tantalum-capacitors/tajr105m010rnj/20347790.html
TAJR105M020RNJ | AVX | 2,500: 0.2571 5,000: 0.2435 7,500: 0.2367 12,500: 0.2291 17,500: 0.2247 25,000: 0.2205 | 1μF ±20% 20V 20Ω 0805 SMD 2.05mm × 1.3mm × 1.2mm |  |  | 1 µF |  |  | 20Ohm | - | General Purpose | 0.047" (1.20mm) | - |  | - | 1 (Unlimited) |  | Surface Mount |  | -55°C ~ 125°C |  | 0805 (2012 Metric) |  |  |  | 7536168 |  |  | TAJ | 0.081" L x 0.051" W (2.05mm x 1.30mm) | ±20% | 20 V |  |  | 13819 | https://www.unikeyic.com/media/datasheet/ae/77/8f2e/ae/c8fde8f1a0137a970b34ca23a5ef9a6d.pdf | https://www.unikeyic.com/products/tantalum-capacitors/tajr105m020rnj/21816898.html
TAJR106K006RNJ | AVX | 5+: 0.258 50+: 0.2009 150+: 0.1668 500+: 0.1529 2,500+: 0.1428 5,000+: 0.1337 | Capacitor 10μF ±10% 6.3V 6Ω 0805 SMD 2.05mm × 1.3mm × 1.2mm | [31 empty] | 4400 | https://www.unikeyic.com/media/datasheet/cf/df/f319/cfdff319d36e856b6499271d1f9beabc.pdf | https://www.unikeyic.com/products/tantalum-capacitors/tajr106k006rnj/8275035.html
TAJR106M006RNJ | AVX | 5+: 0.2262 50+: 0.1837 150+: 0.166 500+: 0.1441 | Capacitor 10μF ±20% 6.3V 6Ω ESR 0805 SMD 2.05mm × 1.3mm × 1.2mm | [31 empty] | 6432 | https://www.unikeyic.com/media/datasheet/cf/df/f319/cfdff319d36e856b6499271d1f9beabc.pdf | https://www.unikeyic.com/products/tantalum-capacitors/tajr106m006rnj/17381899.html
TAJR106M010RNJ | AVX | 1+: 0.4392 10+: 0.3662 30+: 0.3349 100+: 0.2957 500+: 0.2784 1,000+: 0.2423 | 10µF ±20% 10V 6Ω 0805 SMD 2.05mm × 1.3mm × 1.2mm | [31 empty] | 2513 | https://www.unikeyic.com/media/datasheet/e1/fa/adc9/e1faadc9173955f98de7134c618680bc.pdf | https://www.unikeyic.com/products/tantalum-capacitors/tajr106m010rnj/20719626.html
TAJR225K010RNJ | AVX | 1+: 0.0401 10+: 0.0356 30+: 0.0342 100+: 0.0327 | 2.2μF ±10% 10V 15Ω MLCC 0805 SMD 2.05mm × 1.3mm × 1.2mm | [31 empty] | 714 | https://www.unikeyic.com/media/datasheet/ae/77/8f2e/ae/c8fde8f1a0137a970b34ca23a5ef9a6d.pdf | https://www.unikeyic.com/products/tantalum-capacitors/tajr225k010rnj/18587347.html
TAJR225K016RNJ | AVX | 1+: 0.3234 10+: 0.2603 50+: 0.2179 150+: 0.2028 500+: 0.1897 1,000+: 0.1782 2,500+: 0.1724 | MLCC 2.2μF ±10% 16V 6.5Ω 0805 SMD 2.05mm × 1.3mm × 1.2mm | [31 empty] | 571 | https://www.unikeyic.com/media/datasheet/ae/77/8f2e/ae/c8fde8f1a0137a970b34ca23a5ef9a6d.pdf | https://www.unikeyic.com/products/tantalum-capacitors/tajr225k016rnj/8326413.html
TAJR225M016RNJ | AVX | 1+: 0.1706 10+: 0.1366 50+: 0.1139 150+: 0.1059 500+: 0.0989 | 2.2μF ±20% 16V 6.5Ω 0805 SMD mount 2.05mm*1.3mm*1.2mm | [31 empty] | 497 | https://www.unikeyic.com/media/datasheet/84/b7/36ae/84/35eab98ad881283481e1cb8f9899716b.pdf | https://www.unikeyic.com/products/tantalum-capacitors/tajr225m016rnj/9804744.html
TAJR226M004RNJ | AVX | 2,500: 0.5383 7,500: 0.5083 12,500: 0.4817 | 22μF ±20% 4V 3.8Ω 0805 SMD mount 2.05mm*1.3mm*1.2mm |  |  | 22 µF |  |  | 3.8Ohm | - | General Purpose | 0.047" (1.20mm) | - |  | - | 1 (Unlimited) |  | Surface Mount |  | -55°C ~ 125°C |  | 0805 (2012 Metric) | [6 empty] | TAJ | 0.081" L x 0.051" W (2.05mm x 1.30mm) | ±20% | 4 V |  |  | 4800 | https://www.unikeyic.com/media/datasheet/64/08/b6b3/64/ba5b71b4b8a1c7488cef1e19b06dbbe3.pdf | https://www.unikeyic.com/products/tantalum-capacitors/tajr226m004rnj/18474291.html
TAJR475M006RNJ | AVX | 50+: 0.5694 250+: 0.4344 500+: 0.4112 1,000+: 0.352 2,500+: 0.2928 | MLCC 4.7μF ±20% 6.3V 7Ω 0805 SMD, 2.05mm × 1.3mm × 1.2mm | [31 empty] | 4009 | https://www.unikeyic.com/media/datasheet/ae/77/8f2e/ae/c8fde8f1a0137a970b34ca23a5ef9a6d.pdf | https://www.unikeyic.com/products/tantalum-capacitors/tajr475m006rnj/17453859.html
TAJS225K016RNJ | AVX | 2,500: 0.4348 5,000: 0.4144 7,500: 0.4041 12,500: 0.3928 17,500: 0.3862 25,000: 0.3798 | 2.2μF ±10% 16V 6Ω 1206 SMD mount 3.2mm*1.6mm*1.2mm |  |  | 2.2 µF |  |  | 6Ohm | - | General Purpose | 0.047" (1.20mm) | - |  | - | 1 (Unlimited) |  | Surface Mount |  | -55°C ~ 125°C |  | 1206 (3216 Metric) |  |  |  | 4561798 |  |  | TAJ | 0.126" L x 0.063" W (3.20mm x 1.60mm) | ±10% | 16 V |  |  | 2500 | https://www.unikeyic.com/media/datasheet/ae/77/8f2e/ae/c8fde8f1a0137a970b34ca23a5ef9a6d.pdf | https://www.unikeyic.com/products/tantalum-capacitors/tajs225k016rnj/21225440.html
TAJS475K016RNJ | AVX | 2,500: 0.6188 5,000: 0.5939 7,500: 0.5813 12,500: 0.5675 17,500: 0.5594 25,000: 0.5516 | 4.7μF ±10% 16V 4.5Ω 1206 SMD, 3.2mm × 1.6mm × 1.2mm |  |  | 4.7 µF |  |  | 4.5Ohm | - | General Purpose | 0.047" (1.20mm) | - |  | - | 1 (Unlimited) |  | Surface Mount |  | -55°C ~ 125°C |  | 1206 (3216 Metric) | [6 empty] | TAJ | 0.126" L x 0.063" W (3.20mm x 1.60mm) | ±10% | 16 V |  |  | 2500 | https://www.unikeyic.com/media/datasheet/64/08/b6b3/64/ba5b71b4b8a1c7488cef1e19b06dbbe3.pdf | https://www.unikeyic.com/products/tantalum-capacitors/tajs475k016rnj/20859051.html
TAJT106K010RNJ | AVX | 1+: 0.0535 10+: 0.0505 30+: 0.0475 100+: 0.0445 | 10μF 1%/1000hours@85°C ±10% 10V 3Ω 1411 SMD mount 3.5mm*2.8mm*1.2mm | [31 empty] | 16 | https://www.unikeyic.com/media/datasheet/ae/77/8f2e/ae/c8fde8f1a0137a970b34ca23a5ef9a6d.pdf | https://www.unikeyic.com/products/tantalum-capacitors/tajt106k010rnj/8524986.html
TAJT476K006RNJ | AVX | 10: 0.7872 100: 0.59 500: 0.4961 1,000: 0.4158 2,500: 0.4068 5,000: 0.3808 10,000: 0.365 25,000: 0.3571 | 47μF ±10% 6.3V 1.6Ω 1411 SMD mount 3.5mm*2.8mm*1.2mm |  |  | 47 µF |  |  | 1.6Ohm | - | General Purpose | 0.047" (1.20mm) | - |  | - | 1 (Unlimited) |  | Surface Mount |  | -55°C ~ 125°C |  | 1411 (3528 Metric), 1210 |  |  |  | 929908 |  |  | TAJ | 0.138" L x 0.110" W (3.50mm x 2.80mm) | ±10% | 6.3 V |  |  | 64 | https://www.unikeyic.com/media/datasheet/ae/77/8f2e/ae/c8fde8f1a0137a970b34ca23a5ef9a6d.pdf | https://www.unikeyic.com/products/tantalum-capacitors/tajt476k006rnj/21095919.html
TAJV107K025RNJ | AVX | 1+: 4.6108 10+: 3.7569 50+: 3.1699 150+: 2.8982 500+: 2.7415 1,000+: 2.6009 | 100μF ±10% 25V 400mΩ 2924 SMD 7.3mm × 6.1mm × 3.75mm | [31 empty] | 240 | https://www.unikeyic.com/media/datasheet/d3/9e/eb0d/d39eeb0dc135e841dcb9d4a6ec51a926.pdf | https://www.unikeyic.com/products/tantalum-capacitors/tajv107k025rnj/19645134.html
TAJV226K050RNJ | AVX | 1+: 3.4713 10+: 3.0055 30+: 2.7296 100+: 2.451 400+: 2.3214 | 22μF ±10% 50V 600mΩ 2924 SMD 7.3mm × 6.1mm × 3.75mm | [31 empty] | 1038 | https://www.unikeyic.com/media/datasheet/31/c5/d508/31/1c10b81a2e1b1e4b8876b4db7028e821.pdf | https://www.unikeyic.com/products/tantalum-capacitors/tajv226k050rnj/17076281.html
TAJV686M035RNJ | AVX | 1: 6.7763 10: 4.969 50: 4.7622 100: 4.6657 200: 4.4983 400: 4.4033 | 68μF ±20% 35V 500mΩ 2924 SMD mount 7.3mm*6.1mm*3.75mm |  |  | 68 µF |  |  | 500mOhm | - | General Purpose | 0.148" (3.75mm) | - |  | - | 1 (Unlimited) |  | Surface Mount |  | -55°C ~ 125°C |  | 2924 (7361 Metric) |  |  |  | 1470743 |  |  | TAJ | 0.287" L x 0.240" W (7.30mm x 6.10mm) | ±20% | 35 V |  |  | 140 | https://www.unikeyic.com/media/datasheet/d3/9e/eb0d/d39eeb0dc135e841dcb9d4a6ec51a926.pdf | https://www.unikeyic.com/products/tantalum-capacitors/tajv686m035rnj/9692616.html
TAJY227K002RNJ | AVX | 1+: 0.1559 10+: 0.1411 30+: 0.1336 100+: 0.1262 500+: 0.1188 | 220μF ±10% 2.5V 300mΩ 2917 SMD mount 7.3mm*4.3mm*2mm | [31 empty] | 1000 | https://www.unikeyic.com/media/datasheet/ae/77/8f2e/ae/c8fde8f1a0137a970b34ca23a5ef9a6d.pdf | https://www.unikeyic.com/products/tantalum-capacitors/tajy227k002rnj/9555739.html
TAJY476K025RNJ | AVX | 10+: 3.0742 25+: 2.9331 | 47μF ±10% 25V 900mΩ 2917 SMD mount 7.3mm*4.3mm*2mm | [31 empty] | 710 | https://www.unikeyic.com/media/datasheet/ae/77/8f2e/ae/c8fde8f1a0137a970b34ca23a5ef9a6d.pdf | https://www.unikeyic.com/products/tantalum-capacitors/tajy476k025rnj/20998774.html
TAJY477M002RNJ | AVX | 1: 0.2004 10: 0.193 50: 0.1856 100: 0.1782 | 470μF ±20% 2.5V 200mΩ 2917 SMD mount 7.3mm*4.3mm*2mm | Industrial |  | 470μF |  | 200mΩ | [5 empty] | 7.3mm*4.3mm*2mm |  |  | SMD mount |  | -55℃~125℃ |  | 2917 |  |  | 2.5V |  |  | Compliant | Tape and reel packaging |  |  | ±20% |  | - | TAJY477M002RNJ AVX |  | https://www.unikeyic.com/media/datasheet/64/08/b6b3/64/ba5b71b4b8a1c7488cef1e19b06dbbe3.pdf | https://www.unikeyic.com/products/tantalum-capacitors/tajy477m002rnj/9569757.html
TAP 106K025SCS | AVX | 1+: 1.3096 50+: 1.1749 100+: 1.0471 250+: 0.9782 500+: 0.9325 1,000+: 0.8868 | Al Electrolytic Cap, 10μF ±10%, 25V, 2.5Ω ESR, 1000h@85°C, TH, 5.5mm × 9mm × 9mm | [31 empty] | 903 | https://www.unikeyic.com/media/datasheet/d5/0f/10f8/d50f10f854de6e18aac023531be03d5e.pdf | https://www.unikeyic.com/products/tantalum-capacitors/tap-106k025scs/5692164.html
TAP104M035CCS | AVX | 1: 1.3771 50: 0.779 100: 0.5988 250: 0.5521 500: 0.4942 1,000: 0.4857 | 100nF 1000h@ 85°C ±20% 35V 26Ω Through hole mounting 4.5mm*8.5mm*8.5mm |  |  | 0.1 µF |  |  | 26Ohm | - | General Purpose | 0.335" (8.50mm) | 0.197" (5.00mm) |  | 1000 Hrs @ 85°C | Not Applicable |  | Through Hole |  | -55°C ~ 125°C |  | Radial | Bulk |  |  | 1470999 |  |  | TAP | 0.177" Dia (4.50mm) | ±20% | 35 V |  |  | 1905 | https://www.unikeyic.com/media/datasheet/83/73/5cf4/63/9e81d8511e2535c37b336d46cd04b9fe.pdf | https://www.unikeyic.com/products/tantalum-capacitors/tap104m035ccs/5679414.html
TAP105K035SCS | AVX | 10+: 0.3298 100+: 0.2698 1,000+: 0.2283 5,000+: 0.212 10,000+: 0.1979 | Al Electrolytic Cap, 1μF, 1000h@85°C, ±10%, 35V, 8Ω, TH, 4.5mm × 7mm × 7mm | [31 empty] | 63 | https://www.unikeyic.com/media/datasheet/83/73/5cf4/63/9e81d8511e2535c37b336d46cd04b9fe.pdf | https://www.unikeyic.com/products/tantalum-capacitors/tap105k035scs/20518818.html
TAP105M035CCS | AVX | 1: 1.0393 50: 0.883 100: 0.739 250: 0.656 500: 0.5602 1,000: 0.4823 | 1μF 1000h@ 85°C ±20% 35V 8Ω 5374031 Through hole mounting 4.5mm*8.5mm*8.5mm |  |  | 1 µF |  |  | 8Ohm | - | General Purpose | 0.335" (8.50mm) | 0.197" (5.00mm) |  | 1000 Hrs @ 85°C | Not Applicable |  | Through Hole |  | -55°C ~ 125°C |  | Radial | Bulk |  |  | 1471080 |  |  | TAP | 0.177" Dia (4.50mm) | ±20% | 35 V |  |  | 8838 | https://www.unikeyic.com/media/datasheet/83/73/5cf4/63/9e81d8511e2535c37b336d46cd04b9fe.pdf | https://www.unikeyic.com/products/tantalum-capacitors/tap105m035ccs/9270941.html
TAP105M035SCS | AVX | 1: 0.8346 50: 0.7829 100: 0.6352 250: 0.5902 500: 0.5314 1,000: 0.4857 | 1μF 1000h@ 85°C ±20% 35V 8Ω Through hole mounting 4.5mm*7mm*7mm |  |  | 1 µF |  |  | 8Ohm | - | General Purpose | 0.276" (7.00mm) | 0.098" (2.50mm) |  | 1000 Hrs @ 85°C | Not Applicable |  | Through Hole |  | -55°C ~ 125°C |  | Radial | Bulk | [5 empty] | TAP | 0.177" Dia (4.50mm) | ±20% | 35 V |  |  | 3567 | https://www.unikeyic.com/media/datasheet/83/73/5cf4/63/9e81d8511e2535c37b336d46cd04b9fe.pdf | https://www.unikeyic.com/products/tantalum-capacitors/tap105m035scs/20966586.html
TAP105M035SRW | AVX | 50: 0.6379 100: 0.54 250: 0.5227 500: 0.4942 1,500: 0.4823 | 1μF 1000h@ 85°C ±20% 35V 8Ω Through hole mounting 4.5mm*7mm*7mm |  |  | 1 µF |  |  | 8Ohm | - | General Purpose | 0.276" (7.00mm) | 0.098" (2.50mm) |  | 1000 Hrs @ 85°C | Not Applicable |  | Through Hole |  | -55°C ~ 125°C |  | Radial | Tape & Reel (TR)Cut Tape (CT) |  |  | 8564119 |  |  | TAP | 0.177" Dia (4.50mm) | ±20% | 35 V |  |  | 8663 | https://www.unikeyic.com/media/datasheet/83/73/5cf4/63/9e81d8511e2535c37b336d46cd04b9fe.pdf | https://www.unikeyic.com/products/tantalum-capacitors/tap105m035srw/21769844.html
TAP106K020CRW | AVX | 10: 0.7488 100: 0.6555 500: 0.5571 1,000: 0.5526 2,000: 0.5062 5,000: 0.4531 10,000: 0.4418 | 10μF 1000h@ 85°C ±10% 20V 2.9Ω Through hole mounting 5.5mm*10.5mm*10.5mm |  |  | 10 µF |  |  | 2.9Ohm | - | General Purpose | 0.413" (10.50mm) | 0.197" (5.00mm) |  | 1000 Hrs @ 85°C | Not Applicable |  | Through Hole |  | -55°C ~ 125°C |  | Radial | Tape & Reel (TR)Cut Tape (CT) |  |  | 4561821 |  |  | TAP | 0.217" Dia (5.50mm) | ±10% | 20 V |  |  | 2053 | https://www.unikeyic.com/media/datasheet/83/73/5cf4/63/9e81d8511e2535c37b336d46cd04b9fe.pdf | https://www.unikeyic.com/products/tantalum-capacitors/tap106k020crw/7259801.html
TAP106K025CRW | AVX | 1+: 1.4884 50+: 1.305 100+: 1.1337 250+: 1.0289 500+: 0.9494 1,000+: 0.8817 | Al Electrolytic Cap 10μF 1000h@85°C ±10% 25V 2.5Ω SMD/TH 5.5mm × 10.5mm × 10.5mm | [31 empty] | 599 | https://www.unikeyic.com/media/datasheet/65/1b/1b2f/651b1b2f9368bae37a13404910f2fcba.pdf | https://www.unikeyic.com/products/tantalum-capacitors/tap106k025crw/8742317.html
TAP106K035SCS | AVX | 1: 1.924 50: 1.6598 100: 1.5283 250: 1.3657 500: 1.2371 1,000: 1.1085 | 10μF 1000h@ 85°C ±10% 35V 2Ω Through hole mounting 6mm*10mm*10mm |  |  | 10 µF |  |  | 2Ohm | - | General Purpose | 0.394" (10.00mm) | 0.098" (2.50mm) |  | 1000 Hrs @ 85°C | Not Applicable |  | Through Hole |  | -55°C ~ 125°C |  | Radial | Bulk |  |  | 563945 |  |  | TAP | 0.236" Dia (6.00mm) | ±10% | 35 V |  |  | 5921 | https://www.unikeyic.com/media/datasheet/d5/0f/10f8/d50f10f854de6e18aac023531be03d5e.pdf | https://www.unikeyic.com/products/tantalum-capacitors/tap106k035scs/21281876.html
TAP106K050HSB | AVX | 10: 2.4 50: 1.886 100: 1.7402 500: 1.5142 1,000: 1.4464 2,000: 1.3786 5,000: 1.3447 | 10μF 1000h@85°C ±10% 50V 1.6Ω TH 13mm W × 13mm H Al Electrolytic Cap |  |  | 10 µF |  |  | 1.6Ohm | - | General Purpose | 0.512" (13.00mm) | 0.250" (6.35mm) |  | 1000 Hrs @ 85°C | Not Applicable |  | Through Hole |  | -55°C ~ 125°C |  | Radial | Bulk |  |  | 1471161 |  |  | TAP | 0.315" Dia (8.00mm) | ±10% | 50 V |  |  | 225 | https://www.unikeyic.com/media/datasheet/83/73/5cf4/63/9e81d8511e2535c37b336d46cd04b9fe.pdf | https://www.unikeyic.com/products/tantalum-capacitors/tap106k050hsb/7639637.html
TAP106M016CCS | AVX | 1: 1.1923 50: 1.0522 100: 0.9208 250: 0.8411 500: 0.7835 1,000: 0.7345 | 10μF 1000h@ 85°C ±20% 16V 3.2Ω SMD Through hole mounting 5mm*10.5mm*10.5mm |  |  | 10 µF |  |  | 3.2Ohm | - | General Purpose | 0.413" (10.50mm) | 0.197" (5.00mm) |  | 1000 Hrs @ 85°C | Not Applicable |  | Through Hole |  | -55°C ~ 125°C |  | Radial | Bulk |  |  | 1471184 |  |  | TAP | 0.197" Dia (5.00mm) | ±20% | 16 V |  |  | 2661 | https://www.unikeyic.com/media/datasheet/83/73/5cf4/63/9e81d8511e2535c37b336d46cd04b9fe.pdf | https://www.unikeyic.com/products/tantalum-capacitors/tap106m016ccs/6577879.html
TAP106M016SRW | AVX | 1: 1.244 50: 1.0912 100: 0.9467 250: 0.8597 500: 0.792 1,250: 0.7345 | 10μF 1000h@ 85°C ±20% 16V 3.2Ω Through hole mounting 5mm*9mm*9mm |  |  | 10 µF |  |  | 3.2Ohm | - | General Purpose | 0.354" (9.00mm) | 0.098" (2.50mm) |  | 1000 Hrs @ 85°C | Not Applicable |  | Through Hole |  | -55°C ~ 125°C |  | Radial | Tape & Reel (TR)Cut Tape (CT) |  |  | 1471195 |  |  | TAP | 0.197" Dia (5.00mm) | ±20% | 16 V |  |  | 3522 | https://www.unikeyic.com/media/datasheet/83/73/5cf4/63/9e81d8511e2535c37b336d46cd04b9fe.pdf | https://www.unikeyic.com/products/tantalum-capacitors/tap106m016srw/20764884.html
TAP106M025GSB | AVX | 10: 0.9312 100: 0.8211 500: 0.6893 1,000: 0.6509 2,000: 0.6057 5,000: 0.5899 | 10μF 1000h@ 85°C ±20% 25V 2.5Ω Through hole mounting 5.5mm*10.5mm*10.5mm |  |  | 10 µF |  |  | 2.5Ohm | - | General Purpose | 0.413" (10.50mm) | 0.125" (3.18mm) |  | 1000 Hrs @ 85°C | Not Applicable |  | Through Hole |  | -55°C ~ 125°C |  | Radial | Bulk |  |  | 1471213 |  |  | TAP | 0.217" Dia (5.50mm) | ±20% | 25 V |  |  | 935 | https://www.unikeyic.com/media/datasheet/83/73/5cf4/63/9e81d8511e2535c37b336d46cd04b9fe.pdf | https://www.unikeyic.com/products/tantalum-capacitors/tap106m025gsb/21807021.html
TAP106M035HSB | AVX | 1: 1.846 50: 1.5923 100: 1.4642 250: 1.3065 500: 1.1812 1,000: 1.056 | 10μF 1000h@ 85°C ±20% 35V 2Ω Through hole mounting 6mm*11.5mm*11.5mm |  |  | 10 µF |  |  | 2Ohm | - | General Purpose | 0.453" (11.50mm) | 0.250" (6.35mm) |  | 1000 Hrs @ 85°C | Not Applicable |  | Through Hole |  | -55°C ~ 125°C |  | Radial | Bulk |  |  | 1471227 |  |  | TAP | 0.236" Dia (6.00mm) | ±20% | 35 V |  |  | 717 | https://www.unikeyic.com/media/datasheet/83/73/5cf4/63/9e81d8511e2535c37b336d46cd04b9fe.pdf | https://www.unikeyic.com/products/tantalum-capacitors/tap106m035hsb/6223732.html
TAP106M035SRW | AVX | 1: 1.9891 50: 1.6979 100: 1.5438 250: 1.3589 500: 1.2083 1,000: 1.056 | 10μF 1000h@ 85°C ±20% 35V 2Ω Through hole mounting 6mm*10mm*10mm |  |  | 10 µF |  |  | 2Ohm | - | General Purpose | 0.394" (10.00mm) | 0.098" (2.50mm) |  | 1000 Hrs @ 85°C | Not Applicable |  | Through Hole |  | -55°C ~ 125°C |  | Radial | Tape & Reel (TR)Cut Tape (CT) |  |  | 1471230 |  |  | TAP | 0.236" Dia (6.00mm) | ±20% | 35 V |  |  | 2059 | https://www.unikeyic.com/media/datasheet/83/73/5cf4/63/9e81d8511e2535c37b336d46cd04b9fe.pdf | https://www.unikeyic.com/products/tantalum-capacitors/tap106m035srw/8490404.html
TAP107M010CCS | AVX | 1+: 5.3813 10+: 4.1002 50+: 3.3975 100+: 2.9785 200+: 2.75 500+: 2.5655 | 100μF 1000h@ 85°C ±20% 10V 1Ω Through hole mounting 8.5mm*14mm*14mm | [31 empty] | 1354 | https://www.unikeyic.com/media/datasheet/65/1b/1b2f/651b1b2f9368bae37a13404910f2fcba.pdf | https://www.unikeyic.com/products/tantalum-capacitors/tap107m010ccs/19734784.html
TAP107M016CCS | AVX | 1: 4.1337 10: 2.8655 50: 2.3623 100: 2.2067 | 100μF 1000h@85°C ±20% 16V 800mΩ TH 16mm × 16mm × 16mm |  |  | 100 µF |  |  | 800mOhm | - | General Purpose | 0.630" (16.00mm) | 0.197" (5.00mm) |  | 1000 Hrs @ 85°C | Not Applicable |  | Through Hole |  | -55°C ~ 125°C |  | Radial | Bulk | [5 empty] | TAP | 0.354" Dia (9.00mm) | ±20% | 16 V |  |  | 23 | https://www.unikeyic.com/media/datasheet/83/73/5cf4/63/9e81d8511e2535c37b336d46cd04b9fe.pdf | https://www.unikeyic.com/products/tantalum-capacitors/tap107m016ccs/9046352.html
TAP154K035SCS | AVX | 1+: 0.9717 50+: 0.8982 100+: 0.7183 250+: 0.6542 500+: 0.5771 1,000+: 0.5128 | 150nF 1000h@85°C ±10% 35V 21Ω TH 4.5mm × 7mm × 7mm | [31 empty] | 731 | https://www.unikeyic.com/media/datasheet/83/73/5cf4/63/9e81d8511e2535c37b336d46cd04b9fe.pdf | https://www.unikeyic.com/products/tantalum-capacitors/tap154k035scs/19345839.html
TAP155K016SCS | AVX | 1+: 0.1485 10+: 0.1336 50+: 0.1188 150+: 0.1039 | Capacitor, 1.5μF 1000h@85°C ±10% 16V 10Ω TH 4.5mm × 7mm × 7mm | [31 empty] | 678 | https://www.unikeyic.com/media/datasheet/83/73/5cf4/63/9e81d8511e2535c37b336d46cd04b9fe.pdf | https://www.unikeyic.com/products/tantalum-capacitors/tap155k016scs/21476030.html
TAP156M025CCS | AVX | 1: 2.1954 50: 1.5404 100: 1.3898 250: 1.2642 500: 1.1677 1,000: 0.8445 | 15μF 1000h@ 85°C ±20% 25V 2Ω Through hole mounting 11.5mm*11.5mm*11.5mm |  |  | 15 µF |  |  | 2Ohm | - | General Purpose | 0.453" (11.50mm) | 0.197" (5.00mm) |  | 1000 Hrs @ 85°C | Not Applicable |  | Through Hole |  | -55°C ~ 125°C |  | Radial | Bulk | [5 empty] | TAP | 0.236" Dia (6.00mm) | ±20% | 25 V |  |  | 566 | https://www.unikeyic.com/media/datasheet/83/73/5cf4/63/9e81d8511e2535c37b336d46cd04b9fe.pdf | https://www.unikeyic.com/products/tantalum-capacitors/tap156m025ccs/6804009.html
TAP224K050CRW | AVX | 10: 0.4644 100: 0.4037 500: 0.3277 1,500: 0.2791 3,000: 0.2633 9,000: 0.2531 | Al Electrolytic Cap, 220μF ±10% 50V 17Ω 1000h@85°C TH 4.5mm L × 8.5mm H |  |  | 0.22 µF |  |  | 17Ohm | - | General Purpose | 0.335" (8.50mm) | 0.197" (5.00mm) |  | 1000 Hrs @ 85°C | Not Applicable |  | Through Hole |  | -55°C ~ 125°C |  | Radial | Tape & Reel (TR) | [5 empty] | TAP | 0.177" Dia (4.50mm) | ±10% | 50 V |  |  | 1433 | https://www.unikeyic.com/media/datasheet/83/73/5cf4/63/9e81d8511e2535c37b336d46cd04b9fe.pdf | https://www.unikeyic.com/products/tantalum-capacitors/tap224k050crw/17356358.html
TAP224K050SCS | AVX | 1,000: 0.3293 3,000: 0.2999 5,000: 0.2891 | 220nF 1000h@ 85°C ±10% 50V 17Ω Through hole mounting 4.5mm*7mm*7mm |  |  | 0.22 µF |  |  | 17Ohm | - | General Purpose | 0.276" (7.00mm) | 0.098" (2.50mm) |  | 1000 Hrs @ 85°C | Not Applicable |  | Through Hole |  | -55°C ~ 125°C |  | Radial | Bulk |  |  | 563969 |  |  | TAP | 0.177" Dia (4.50mm) | ±10% | 50 V |  |  | 8298 | https://www.unikeyic.com/media/datasheet/83/73/5cf4/63/9e81d8511e2535c37b336d46cd04b9fe.pdf | https://www.unikeyic.com/products/tantalum-capacitors/tap224k050scs/10321273.html
TAP224M035CCS | AVX | 1+: 1.699 50+: 1.3738 100+: 1.2288 250+: 0.9308 500+: 0.66 1,000+: 0.3981 | Cap 220nF 1000h@85°C ±20% 35V 17Ω TH 8.5mm × 8.5mm × 8.5mm | [31 empty] | 417 | https://www.unikeyic.com/media/datasheet/83/73/5cf4/63/9e81d8511e2535c37b336d46cd04b9fe.pdf | https://www.unikeyic.com/products/tantalum-capacitors/tap224m035ccs/6285354.html
TAP225K025BRW | AVX | 10: 0.4392 100: 0.3807 500: 0.3085 1,000: 0.278 1,500: 0.2622 3,000: 0.2463 9,000: 0.2373 | 2.2μF 1000h@ 85°C ±10% 25V 6Ω Through hole mounting 7mm*11mm*7mm |  |  | 2.2 µF |  |  | 6Ohm | - | General Purpose | 0.276" (7.00mm) | 0.197" (5.00mm) |  | 1000 Hrs @ 85°C | Not Applicable |  | Through Hole |  | -55°C ~ 125°C |  | Radial | Tape & Reel (TR) |  |  | 1471504 |  |  | TAP | 0.177" Dia (4.50mm) | ±10% | 25 V |  |  | 1393 | https://www.unikeyic.com/media/datasheet/83/73/5cf4/63/9e81d8511e2535c37b336d46cd04b9fe.pdf | https://www.unikeyic.com/products/tantalum-capacitors/tap225k025brw/21264692.html
TAP225K035CCS | AVX | 1: 1.4626 50: 0.8108 100: 0.6837 250: 0.6612 500: 0.6245 1,000: 0.6008 | 2.2μF 1000h@ 85°C ±10% 35V 5Ω SMD Through hole mounting 4.5mm*9mm*9mm |  |  | 2.2 µF |  |  | 5Ohm | - | General Purpose | 0.354" (9.00mm) | 0.197" (5.00mm) |  | 1000 Hrs @ 85°C | Not Applicable |  | Through Hole |  | -55°C ~ 125°C |  | Radial | Bulk |  |  | 1471514 |  |  | TAP | 0.177" Dia (4.50mm) | ±10% | 35 V |  |  | 41 | https://www.unikeyic.com/media/datasheet/83/73/5cf4/63/9e81d8511e2535c37b336d46cd04b9fe.pdf | https://www.unikeyic.com/products/tantalum-capacitors/tap225k035ccs/17966459.html
TAP225K035SCS | AVX | 1+: 1.2241 50+: 1.0466 100+: 0.881 250+: 0.7875 500+: 0.6786 1,000+: 0.5957 | 2.2μF 1000h@ 85°C ±10% 35V 5Ω Through hole mounting 4.5mm*7.5mm*7.5mm | [31 empty] | 475 | https://www.unikeyic.com/media/datasheet/d5/0f/10f8/d50f10f854de6e18aac023531be03d5e.pdf | https://www.unikeyic.com/products/tantalum-capacitors/tap225k035scs/18662144.html
TAP225K050CRW | AVX | 10: 0.75 100: 0.6578 500: 0.6079 1,000: 0.5627 2,000: 0.5571 5,000: 0.4983 | 2.2μF 1000h@ 85°C ±10% 50V 3.5Ω Through hole mounting 10.5mm(height) |  |  | 2.2 µF |  |  | 3.5Ohm | - | General Purpose | 0.413" (10.50mm) | 0.197" (5.00mm) |  | 1000 Hrs @ 85°C | Not Applicable |  | Through Hole |  | -55°C ~ 125°C |  | Radial | Tape & Reel (TR) |  |  | 1471526 |  |  | TAP | 0.217" Dia (5.50mm) | ±10% | 50 V |  |  | 1757 | https://www.unikeyic.com/media/datasheet/83/73/5cf4/63/9e81d8511e2535c37b336d46cd04b9fe.pdf | https://www.unikeyic.com/products/tantalum-capacitors/tap225k050crw/21051647.html
TAP225M025CCS | AVX | 50: 0.5604 | 2.2μF 1000h@ 85°C ±20% 25V 6Ω SMD Through hole mounting 4.5mm*8.5mm*8.5mm |  |  | 2.2 µF |  |  | 6Ohm | - | General Purpose | 0.335" (8.50mm) | 0.197" (5.00mm) |  | 1000 Hrs @ 85°C | Not Applicable |  | Through Hole |  | -55°C ~ 125°C |  | Radial | Bulk |  |  | 1471559 |  |  | TAP | 0.177" Dia (4.50mm) | ±20% | 25 V |  |  | 1341 | https://www.unikeyic.com/media/datasheet/83/73/5cf4/63/9e81d8511e2535c37b336d46cd04b9fe.pdf | https://www.unikeyic.com/products/tantalum-capacitors/tap225m025ccs/17185095.html
TAP225M035CCS | AVX | 50: 0.6438 100: 0.5465 250: 0.4915 500: 0.4637 1,000: 0.4535 | 2.2μF 1000h@ 85°C ±20% 35V 5Ω Through hole mounting 4.5mm*9mm*9mm |  |  | 2.2 µF |  |  | 5Ohm | - | General Purpose | 0.354" (9.00mm) | 0.197" (5.00mm) |  | 1000 Hrs @ 85°C | Not Applicable |  | Through Hole |  | -55°C ~ 125°C |  | Radial | Bulk | [5 empty] | TAP | 0.177" Dia (4.50mm) | ±20% | 35 V |  |  | 2073 | https://www.unikeyic.com/media/datasheet/83/73/5cf4/63/9e81d8511e2535c37b336d46cd04b9fe.pdf | https://www.unikeyic.com/products/tantalum-capacitors/tap225m035ccs/5878927.html
TAP226K016CCS | AVX | 50+: 0.6995 100+: 0.604 250+: 0.5971 500+: 0.5788 1,000+: 0.572 | 22μF 1000h@85°C ±10% 16V 2Ω TH, 6mm × 11.5mm × 11.5mm | [31 empty] | 5390 | https://www.unikeyic.com/media/datasheet/83/73/5cf4/63/9e81d8511e2535c37b336d46cd04b9fe.pdf | https://www.unikeyic.com/products/tantalum-capacitors/tap226k016ccs/20532211.html
TAP226K035CRW | AVX | 10: 3.5031 50: 3.4892 100: 3.3965 200: 3.3317 500: 3.3167 | 22μF 1000h@ 85°C ±10% 35V 1.3Ω SMD Through hole mounting 8.5mm*14mm*14mm |  |  | 22 µF |  |  | 1.3Ohm | - | General Purpose | 0.551" (14.00mm) | 0.197" (5.00mm) |  | 1000 Hrs @ 85°C | Not Applicable |  | Through Hole |  | -55°C ~ 125°C |  | Radial | Tape & Reel (TR)Cut Tape (CT) |  |  | 3660557 |  |  | TAP | 0.335" Dia (8.50mm) | ±10% | 35 V |  |  | 273 | https://www.unikeyic.com/media/datasheet/83/73/5cf4/63/9e81d8511e2535c37b336d46cd04b9fe.pdf | https://www.unikeyic.com/products/tantalum-capacitors/tap226k035crw/9527383.html
TAP226M016CCS | AVX | 1: 1.8719 50: 1.4746 100: 1.3188 250: 1.1355 500: 0.9832 1,000: 0.8394 | 22μF 1000h@ 85°C ±20% 16V 2Ω Through hole mounting 6mm*11.5mm*11.5mm |  |  | 22 µF |  |  | 2Ohm | - | General Purpose | 0.453" (11.50mm) | 0.197" (5.00mm) |  | 1000 Hrs @ 85°C | Not Applicable |  | Through Hole |  | -55°C ~ 125°C |  | Radial | Bulk | [5 empty] | TAP | 0.236" Dia (6.00mm) | ±20% | 16 V |  |  | 7471 | https://www.unikeyic.com/media/datasheet/83/73/5cf4/63/9e81d8511e2535c37b336d46cd04b9fe.pdf | https://www.unikeyic.com/products/tantalum-capacitors/tap226m016ccs/7347243.html
TAP226M016SCS | AVX | 1: 1.9092 50: 1.2901 100: 1.1665 250: 1.1051 500: 1.0695 1,000: 1.0492 | 22μF 1000h@ 85°C ±20% 16V 2Ω Through hole mounting 6mm*10mm*10mm |  |  | 22 µF |  |  | 2Ohm | - | General Purpose | 0.394" (10.00mm) | 0.098" (2.50mm) |  | 1000 Hrs @ 85°C | Not Applicable |  | Through Hole |  | -55°C ~ 125°C |  | Radial | Bulk | [5 empty] | TAP | 0.236" Dia (6.00mm) | ±20% | 16 V |  |  | 481 | https://www.unikeyic.com/media/datasheet/83/73/5cf4/63/9e81d8511e2535c37b336d46cd04b9fe.pdf | https://www.unikeyic.com/products/tantalum-capacitors/tap226m016scs/17991804.html
TAP226M016SRW | AVX | 1+: 2.2865 50+: 1.1712 100+: 1.0887 250+: 1.0611 500+: 1.0594 1,000+: 1.056 | 22μF 1000h@85°C ±20% 16V 2Ω SMD TH 6mm × 10mm × 10mm | [31 empty] | 138 | https://www.unikeyic.com/media/datasheet/83/73/5cf4/63/9e81d8511e2535c37b336d46cd04b9fe.pdf | https://www.unikeyic.com/products/tantalum-capacitors/tap226m016srw/5944825.html
TAP226M025CCS | AVX | 1: 2.7513 50: 2.4819 100: 2.3472 250: 2.2694 500: 2.1567 1,000: 2.0783 | Al Electrolytic Cap 22μF ±20% 25V 1.5Ω, 1000h@85°C, TH, 7mm × 12mm × 12mm |  |  | 22 µF |  |  | 1.5Ohm | - | General Purpose | 0.472" (12.00mm) | 0.197" (5.00mm) |  | 1000 Hrs @ 85°C | Not Applicable |  | Through Hole |  | -55°C ~ 125°C |  | Radial | Bulk |  |  | 1471675 |  |  | TAP | 0.276" Dia (7.00mm) | ±20% | 25 V |  |  | 172 | https://www.unikeyic.com/media/datasheet/83/73/5cf4/63/9e81d8511e2535c37b336d46cd04b9fe.pdf | https://www.unikeyic.com/products/tantalum-capacitors/tap226m025ccs/20504795.html
TAP334M035SCS | AVX | 10: 0.4104 100: 0.3554 500: 0.287 1,000: 0.2667 2,000: 0.243 5,000: 0.2339 | 330nF 1000h@ 85°C ±20% 35V 15Ω Through hole mounting 7mm*7mm*7mm |  |  | 0.33 µF |  |  | 15Ohm | - | General Purpose | 0.276" (7.00mm) | 0.098" (2.50mm) |  | 1000 Hrs @ 85°C | Not Applicable |  | Through Hole |  | -55°C ~ 125°C |  | Radial | Bulk |  |  | 1471735 |  |  | TAP | 0.177" Dia (4.50mm) | ±20% | 35 V |  |  | 221 | https://www.unikeyic.com/media/datasheet/83/73/5cf4/63/9e81d8511e2535c37b336d46cd04b9fe.pdf | https://www.unikeyic.com/products/tantalum-capacitors/tap334m035scs/7378677.html
TAP335K050SCS | AVX | 10: 1.1496 100: 0.92 500: 0.7571 1,000: 0.6712 2,000: 0.6249 | 3.3μF 1000h@ 85°C ±10% 50V 3Ω Through hole mounting 6mm*10mm*10mm |  |  | 3.3 µF |  |  | 3Ohm | - | General Purpose | 0.394" (10.00mm) | 0.098" (2.50mm) |  | 1000 Hrs @ 85°C | Not Applicable |  | Through Hole |  | -55°C ~ 125°C |  | Radial | Bulk |  |  | 563994 |  |  | TAP | 0.236" Dia (6.00mm) | ±10% | 50 V |  |  | 517 | https://www.unikeyic.com/media/datasheet/d5/0f/10f8/d50f10f854de6e18aac023531be03d5e.pdf | https://www.unikeyic.com/products/tantalum-capacitors/tap335k050scs/19174704.html
TAP335M025CCS | AVX | 10: 0.6528 100: 0.5175 500: 0.4192 1,000: 0.3627 2,000: 0.3334 5,000: 0.3221 | 3.3μF 1000h@ 85°C ±20% 25V 5Ω Through hole mounting 4.5mm*9mm*9mm |  |  | 3.3 µF |  |  | 5Ohm | - | General Purpose | 0.354" (9.00mm) | 0.197" (5.00mm) |  | 1000 Hrs @ 85°C | Not Applicable |  | Through Hole |  | -55°C ~ 125°C |  | Radial | Bulk | [5 empty] | TAP | 0.177" Dia (4.50mm) | ±20% | 25 V |  |  | 473 | https://www.unikeyic.com/media/datasheet/83/73/5cf4/63/9e81d8511e2535c37b336d46cd04b9fe.pdf | https://www.unikeyic.com/products/tantalum-capacitors/tap335m025ccs/20922383.html
TAP336K010SCS | AVX | 1,000: 0.7181 3,000: 0.6658 5,000: 0.6464 | 33μF 1000h@ 85°C ±10% 10V 2.1Ω SMD Through hole mounting 6mm*10mm*10mm |  |  | 33 µF |  |  | 2.1Ohm | - | General Purpose | 0.394" (10.00mm) | 0.098" (2.50mm) |  | 1000 Hrs @ 85°C | Not Applicable |  | Through Hole |  | -55°C ~ 125°C |  | Radial | Bulk |  |  | 563996 |  |  | TAP | 0.236" Dia (6.00mm) | ±10% | 10 V |  |  | 2262 | https://www.unikeyic.com/media/datasheet/83/73/5cf4/63/9e81d8511e2535c37b336d46cd04b9fe.pdf | https://www.unikeyic.com/products/tantalum-capacitors/tap336k010scs/20258082.html
TAP336K035CRW | AVX | 1: 3.7714 10: 2.5955 50: 2.1296 100: 1.9855 | 33μF 1000h@ 85°C ±10% 35V 1Ω Through hole mounting 9mm*14.5mm*14.5mm |  |  | 33 µF |  |  | 1Ohm | - | General Purpose | 0.571" (14.50mm) | 0.197" (5.00mm) |  | 1000 Hrs @ 85°C | Not Applicable |  | Through Hole |  | -55°C ~ 125°C |  | Radial | Tape & Reel (TR)Cut Tape (CT) | [5 empty] | TAP | 0.354" Dia (9.00mm) | ±10% | 35 V |  |  | 18 | https://www.unikeyic.com/media/datasheet/83/73/5cf4/63/9e81d8511e2535c37b336d46cd04b9fe.pdf | https://www.unikeyic.com/products/tantalum-capacitors/tap336k035crw/6756726.html
TAP336M010SCS | AVX | 10: 0.7968 100: 0.7004 500: 0.5831 1,000: 0.5481 2,000: 0.5096 5,000: 0.4949 | 33μF 1000h@ 85°C ±20% 10V 2.1Ω Through hole mounting 10mm(width)*10mm(height) |  |  | 33 µF |  |  | 2.1Ohm | - | General Purpose | 0.394" (10.00mm) | 0.098" (2.50mm) |  | 1000 Hrs @ 85°C | Not Applicable |  | Through Hole |  | -55°C ~ 125°C |  | Radial | Bulk | [5 empty] | TAP | 0.236" Dia (6.00mm) | ±20% | 10 V |  |  | 780 | https://www.unikeyic.com/media/datasheet/83/73/5cf4/63/9e81d8511e2535c37b336d46cd04b9fe.pdf | https://www.unikeyic.com/products/tantalum-capacitors/tap336m010scs/8997621.html
TAP474K035CCS | AVX | 1: 1.0393 50: 0.8886 100: 0.7494 250: 0.6698 500: 0.5788 1,000: 0.5077 | 470nF 1000h@85°C ±10% 35V 13Ω TH 4.5mm(L) × 8.5mm(H) |  |  | 0.47 µF |  |  | 13Ohm | - | General Purpose | 0.335" (8.50mm) | 0.197" (5.00mm) |  | 1000 Hrs @ 85°C | Not Applicable |  | Through Hole |  | -55°C ~ 125°C |  | Radial | Bulk |  |  | 1212733 |  |  | TAP | 0.177" Dia (4.50mm) | ±10% | 35 V |  |  | 886 | https://www.unikeyic.com/media/datasheet/83/73/5cf4/63/9e81d8511e2535c37b336d46cd04b9fe.pdf | https://www.unikeyic.com/products/tantalum-capacitors/tap474k035ccs/20087730.html
TAP474M035CCS | AVX | 50: 0.4809 100: 0.4443 250: 0.4085 500: 0.4033 1,000: 0.3981 | Capacitor 470nF 1000h@85°C ±20% 35V 13Ω TH 8.5mm × 8.5mm × 8.5mm |  |  | 0.47 µF |  |  | 13Ohm | - | General Purpose | 0.335" (8.50mm) | 0.197" (5.00mm) |  | 1000 Hrs @ 85°C | Not Applicable |  | Through Hole |  | -55°C ~ 125°C |  | Radial | Bulk | [5 empty] | TAP | 0.177" Dia (4.50mm) | ±20% | 35 V |  |  | 678 | https://www.unikeyic.com/media/datasheet/83/73/5cf4/63/9e81d8511e2535c37b336d46cd04b9fe.pdf | https://www.unikeyic.com/products/tantalum-capacitors/tap474m035ccs/20146902.html
TAP475K025CCS | AVX | 1: 2.0284 10: 1.08 50: 0.8383 100: 0.7639 500: 0.6381 1,000: 0.5992 | 4.7μF 1000h@ 85°C ±10% 25V 4Ω Through hole mounting 10mm(width)*10mm(height) |  |  | 4.7 µF |  |  | 4Ohm | - | General Purpose | 0.394" (10.00mm) | 0.197" (5.00mm) |  | 1000 Hrs @ 85°C | Not Applicable |  | Through Hole |  | -55°C ~ 125°C |  | Radial | Bulk | [5 empty] | TAP | 0.197" Dia (5.00mm) | ±10% | 25 V |  |  | 132 | https://www.unikeyic.com/media/datasheet/83/73/5cf4/63/9e81d8511e2535c37b336d46cd04b9fe.pdf | https://www.unikeyic.com/products/tantalum-capacitors/tap475k025ccs/17783652.html
TAP475K025SCS | AVX | 1: 1.395 50: 0.8644 100: 0.7356 250: 0.7183 500: 0.6854 1,000: 0.6668 | 4.7μF 1000h@ 85°C ±10% 25V 4Ω Through hole mounting 5mm*8.5mm*8.5mm |  |  | 4.7 µF |  |  | 4Ohm | - | General Purpose | 0.335" (8.50mm) | 0.098" (2.50mm) |  | 1000 Hrs @ 85°C | Not Applicable |  | Through Hole |  | -55°C ~ 125°C |  | Radial | Bulk | [5 empty] | TAP | 0.197" Dia (5.00mm) | ±10% | 25 V |  |  | 1026 | https://www.unikeyic.com/media/datasheet/d5/0f/10f8/d50f10f854de6e18aac023531be03d5e.pdf | https://www.unikeyic.com/products/tantalum-capacitors/tap475k025scs/8782507.html
TAP475K035CRW | AVX | 1: 1.234 50: 1.1191 100: 1.0073 250: 0.9511 500: 0.9172 1,000: 0.8834 | 4.7μF 1000h@ 85°C ±10% 35V 3Ω SMD Through hole mounting 5.5mm*10.5mm*10.5mm |  |  | 4.7 µF |  |  | 3Ohm | - | General Purpose | 0.413" (10.50mm) | 0.197" (5.00mm) |  | 1000 Hrs @ 85°C | Not Applicable |  | Through Hole |  | -55°C ~ 125°C |  | Radial | Tape & Reel (TR)Cut Tape (CT) |  |  | 3660567 |  |  | TAP | 0.217" Dia (5.50mm) | ±10% | 35 V |  |  | 2264 | https://www.unikeyic.com/media/datasheet/83/73/5cf4/63/9e81d8511e2535c37b336d46cd04b9fe.pdf | https://www.unikeyic.com/products/tantalum-capacitors/tap475k035crw/18406649.html
TAP475M025CCS | AVX | 1+: 1.6156 50+: 0.781 100+: 0.7333 | 4.7μF 1000h@ 85°C ±20% 25V 4Ω SMD Through hole mounting 5mm*10mm*10mm | [31 empty] | 2405 | https://www.unikeyic.com/media/datasheet/83/73/5cf4/63/9e81d8511e2535c37b336d46cd04b9fe.pdf | https://www.unikeyic.com/products/tantalum-capacitors/tap475m025ccs/19888330.html
TAP476K006SRW | AVX | 1: 2.5097 10: 1.3777 50: 1.0919 100: 1.0037 500: 0.8547 | 47μF 1000h@ 85°C ±10% 6.3V 2Ω Through hole mounting 10mm(Length)*10mm(height) |  |  | 47 µF |  |  | 2Ohm | - | General Purpose | 0.394" (10.00mm) | 0.098" (2.50mm) |  | 1000 Hrs @ 85°C | Not Applicable |  | Through Hole |  | -55°C ~ 125°C |  | Radial | Tape & Reel (TR)Cut Tape (CT) | [5 empty] | TAP | 0.236" Dia (6.00mm) | ±10% | 6.3 V |  |  | 996 | https://www.unikeyic.com/media/datasheet/83/73/5cf4/63/9e81d8511e2535c37b336d46cd04b9fe.pdf | https://www.unikeyic.com/products/tantalum-capacitors/tap476k006srw/8922070.html
TAP476K035CRW | AVX | 1+: 14.4944 10+: 9.8391 50+: 8.6815 100+: 7.7711 200+: 7.49 500+: 7.3267 | 47μF 35V ±10% 800mΩ SMD, TH Mount, 9mm × 16mm × 16mm | [31 empty] | 563 | https://www.unikeyic.com/media/datasheet/83/73/5cf4/63/9e81d8511e2535c37b336d46cd04b9fe.pdf | https://www.unikeyic.com/products/tantalum-capacitors/tap476k035crw/6280247.html
TAP476M016CCS | AVX | 10: 3.5048 50: 2.9042 100: 2.5469 200: 2.3506 500: 2.1932 | 47μF ±20% 16V 1.3Ω 1000h@85°C TH Cap, 13mm W × 13mm H |  |  | 47 µF |  |  | 1.3Ohm | - | General Purpose | 0.512" (13.00mm) | 0.197" (5.00mm) |  | 1000 Hrs @ 85°C | Not Applicable |  | Through Hole |  | -55°C ~ 125°C |  | Radial | Bulk |  |  | 1472127 |  |  | TAP | 0.315" Dia (8.00mm) | ±20% | 16 V |  |  | 2914 | https://www.unikeyic.com/media/datasheet/83/73/5cf4/63/9e81d8511e2535c37b336d46cd04b9fe.pdf | https://www.unikeyic.com/products/tantalum-capacitors/tap476m016ccs/21645142.html
TAP684K035SCS | AVX | 1,000: 0.3427 3,000: 0.3121 5,000: 0.3007 | 680nF 1000h@ 85°C ±10% 35V 10Ω Through hole mounting 4.5mm*7mm*7mm |  |  | 0.68 µF |  |  | 10Ohm | - | General Purpose | 0.276" (7.00mm) | 0.098" (2.50mm) |  | 1000 Hrs @ 85°C | Not Applicable |  | Through Hole |  | -55°C ~ 125°C |  | Radial | Bulk | [5 empty] | TAP | 0.177" Dia (4.50mm) | ±10% | 35 V |  |  | 3714 | https://www.unikeyic.com/media/datasheet/83/73/5cf4/63/9e81d8511e2535c37b336d46cd04b9fe.pdf | https://www.unikeyic.com/products/tantalum-capacitors/tap684k035scs/7265063.html
TAP686K006GSB | AVX | 10: 1.356 50: 1.0408 100: 0.9603 500: 0.8113 1,000: 0.7684 2,000: 0.7176 5,000: 0.6938 | 68μF 1000h@ 85°C ±10% 6.3V 1.8Ω Through hole mounting 11.5mm(height) |  |  | 68 µF |  |  | 1.8Ohm | - | General Purpose | 0.453" (11.50mm) | 0.125" (3.18mm) |  | 1000 Hrs @ 85°C | Not Applicable |  | Through Hole |  | -55°C ~ 125°C |  | Radial | Bulk |  |  | 1472281 |  |  | TAP | 0.256" Dia (6.50mm) | ±10% | 6.3 V |  |  | 585 | https://www.unikeyic.com/media/datasheet/83/73/5cf4/63/9e81d8511e2535c37b336d46cd04b9fe.pdf | https://www.unikeyic.com/products/tantalum-capacitors/tap686k006gsb/16820757.html
TAZH107K010CRSB0000 | AVX | 500: 10.8599 1,000: 10.5873 | 100μF ±10% 10V 180mΩ@ 100kHz 2915 SMD mount 7.24mm*3.81mm*3.17mm |  |  | 100 µF |  |  | 180mOhm @ 100kHz | B (0.1%) | High Reliability | 0.125" (3.17mm) | - |  | - | 3 (168 Hours) |  | Surface Mount |  | -55°C ~ 125°C |  | 2915 (7338 Metric) |  |  | COTS | 9948653 |  |  | TAZ | 0.285" L x 0.150" W (7.24mm x 3.81mm) | ±10% | 10 V |  |  | 1404 | https://www.unikeyic.com/media/datasheet/db/51/ccb6/db/ea706bae3f713b399fcf21b8f28bc1f7.pdf | https://www.unikeyic.com/products/tantalum-capacitors/tazh107k010crsb0000/9873726.html
TAZR334K004CWSZ0900 | AVX | 160: 29.7164 | 330nF ±10% 4V 45Ω@ 100kHz 0805 SMD mount 2.05mm*1.3mm*1.2mm |  |  | 0.33 µF |  |  | 45Ohm @ 100kHz | Z (Non-ER) | High Reliability | 0.047" (1.20mm) | - |  | - | 1 (Unlimited) |  | Surface Mount |  | -55°C ~ 125°C |  | 0805 (2012 Metric) | Tray |  | COTS | 11250297 |  |  | TAZ | 0.081" L x 0.051" W (2.05mm x 1.30mm) | ±10% | 4 V |  |  | 160 | https://www.unikeyic.com/media/datasheet/b2/37/da96/b2/8efc81583b4cd0c3b8fec1cd9efd8261.pdf | https://www.unikeyic.com/products/tantalum-capacitors/tazr334k004cwsz0900/9509895.html
TBJC106K025LRSB0023 | AVX | 1: 17.004 10: 12.43 50: 10.9949 100: 10.5429 500: 9.7858 | 10μF ±10% 25V 300mΩ 2312 SMD mount 6mm*3.2mm*2.8mm |  |  | 10 µF |  |  | 300mOhm | - | High Reliability | 0.110" (2.80mm) | - |  | - | 1 (Unlimited) |  | Surface Mount |  | -55°C ~ 125°C |  | 2312 (6032 Metric) |  |  | COTS | 3661088 |  |  | TBJ | 0.236" L x 0.126" W (6.00mm x 3.20mm) | ±10% | 25 V |  |  | 360 | https://www.unikeyic.com/media/datasheet/47/b6/b174/47/f730610677d60e08847428b3e0dc4445.pdf | https://www.unikeyic.com/products/tantalum-capacitors/tbjc106k025lrsb0023/9477074.html
TBJE226K035LRSB0023 | AVX | 400: 13.1738 800: 12.8509 | 22μF ±10% 35V 125mΩ 2917 Capacitor, SMD, 7.3mm × 4.3mm × 4.11mm |  |  | 22 µF |  |  | 125mOhm | - | High Reliability | 0.162" (4.11mm) | - |  | - | 3 (168 Hours) |  | Surface Mount |  | -55°C ~ 125°C |  | 2917 (7343 Metric) |  |  | COTS | 3660794 |  |  | TBJ | 0.287" L x 0.169" W (7.30mm x 4.30mm) | ±10% | 35 V |  |  | 725 | https://www.unikeyic.com/media/datasheet/8c/86/47cd/8c/96109ff8862c9794440006c4606a75e4.pdf | https://www.unikeyic.com/products/tantalum-capacitors/tbje226k035lrsb0023/6218319.html
TC211A106M010Y | Sunlord | 10+: 0.1287 100+: 0.1103 300+: 0.0965 1,000+: 0.0813 5,000+: 0.0772 | Cap, 10μF ±20%, 10V, 4Ω@100kHz, CASE-A-3216 | [31 empty] | 56 | https://www.unikeyic.com/media/datasheet/4d/13/e38c/4d13e38c09527ce5b765c93fd471dc98.pdf | https://www.unikeyic.com/products/tantalum-capacitors/tc211a106m010y/19006358.html
TC212A106M010Y | Sunlord | 1+: 0.1107 10+: 0.0949 30+: 0.083 100+: 0.0699 500+: 0.0664 | 10μF ±20% 10V 1.8Ω@100kHz CASE-A-3216 Al Electrolytic Cap, SMD | [31 empty] | 17 | https://www.unikeyic.com/media/datasheet/4d/13/e38c/4d13e38c09527ce5b765c93fd471dc98.pdf | https://www.unikeyic.com/products/tantalum-capacitors/tc212a106m010y/5396356.html
TC212A226K004Y | Sunlord | 10: 0.113 100: 0.0969 300: 0.0848 1,000: 0.0714 5,000: 0.0678 | 22μF ±10% 4V 1.5Ω@ 100kHz CASE-A-3216 | Industrial |  | 22μF |  | 1.5Ω@ 100kHz | [10 empty] | -55℃~125℃ |  | CASE-A-3216 |  |  | 4V |  |  |  | Tape and reel packaging |  |  | ±10% |  | - | TC212A226K004Y Sunlord |  | https://www.unikeyic.com/media/datasheet/4d/13/e38c/4d13e38c09527ce5b765c93fd471dc98.pdf | https://www.unikeyic.com/products/tantalum-capacitors/tc212a226k004y/7971151.html
TC212B106K010Y | Sunlord | 4+: 0.1926 100+: 0.1651 300+: 0.1444 1,000+: 0.1216 5,000+: 0.1155 | 10μF ±10% 10V 800mΩ@100kHz CASE-B-3528-21(MM) SMD | [31 empty] | 4 |  | https://www.unikeyic.com/products/tantalum-capacitors/tc212b106k010y/21149100.html
TC212B107K006B | Sunlord | 8+: 0.2227 100+: 0.1909 300+: 0.167 1,000+: 0.1407 5,000+: 0.1336 | Al Electrolytic Cap 100μF ±10% 6.3V 1.5Ω@100kHz CASE-B-3528 | [31 empty] | 8 | https://www.unikeyic.com/media/datasheet/4d/13/e38c/4d13e38c09527ce5b765c93fd471dc98.pdf | https://www.unikeyic.com/products/tantalum-capacitors/tc212b107k006b/7554445.html
TC212B107M006B | Sunlord | 1+: 0.2361 10+: 0.2024 30+: 0.1771 100+: 0.1491 500+: 0.1417 | 100μF ±20% 6.3V 1.5Ω@100kHz CASE-B-3528 | [31 empty] | 12 | https://www.unikeyic.com/media/datasheet/4d/13/e38c/4d13e38c09527ce5b765c93fd471dc98.pdf | https://www.unikeyic.com/products/tantalum-capacitors/tc212b107m006b/9894376.html
TCA0J476M8R-02 | ROHM | 1+: 0.0714 10+: 0.0612 30+: 0.0558 100+: 0.0549 | Al Electrolytic Cap 47μF ±20% 6.3V 3.2Ω@100kHz CASE-A-3216-18(MM) | [31 empty] | 41 |  | https://www.unikeyic.com/products/tantalum-capacitors/tca0j476m8r-02/21938730.html
TCA1A106M8R | ROHM | 1+: 0.1212 10+: 0.115 100+: 0.1108 500+: 0.1057 1,000+: 0.101 | Cap 10μF ±20% 10V 3Ω 1206 SMD 3.2mm × 1.6mm × 1.8mm | [31 empty] | 528 | https://www.unikeyic.com/media/datasheet/8a/93/b54e/8a93b54ed851359bb1f9fefe2aa65808.pdf | https://www.unikeyic.com/products/tantalum-capacitors/tca1a106m8r/5400257.html
TCA1C106M8R | AVX | 2,000: 0.2247 4,000: 0.2114 6,000: 0.2047 10,000: 0.1974 14,000: 0.193 20,000: 0.1889 | Al Electrolytic Cap 10μF ±20% 16V 3.5Ω ESR 1206 SMD 3.2mm × 1.6mm × 1.8mm |  |  | 10 µF |  |  | 3.5Ohm | - | General Purpose | 0.071" (1.80mm) | - |  | - | 1 (Unlimited) |  | Surface Mount |  | -55°C ~ 125°C |  | 1206 (3216 Metric) |  |  |  | 923670 |  |  | TC | 0.126" L x 0.063" W (3.20mm x 1.60mm) | ±20% | 16 V |  |  | 19278 | https://www.unikeyic.com/media/pdf/OtherRelatedDocuments/avx/d2/fe/e112/tctal1a476m8r/2025/12/TC-UL-e.pdf | https://www.unikeyic.com/products/tantalum-capacitors/tca1c106m8r/4501421.html
TCBD156M025CRSZ0700 | AVX | 1: 5.6504 10: 3.9676 50: 3.2972 100: 3.0895 | Al Electrolytic Cap 15μF 2000h@125°C ±20% 25V 70mΩ@100kHz 2917 SMD 7.3mm × 4.3mm × 3.1mm |  |  | 15 µF |  |  | 70mOhm @ 100kHz |  | High Reliability | 0.122" (3.10mm) | - |  | 2000 Hrs @ 125°C | 3 (168 Hours) |  | Surface Mount |  | -55°C ~ 125°C |  | 2917 (7343 Metric) |  |  | COTS |  |  |  | TCB | 0.287" L x 0.169" W (7.30mm x 4.30mm) | ±20% | 25 V |  |  | 194 | https://www.unikeyic.com/media/datasheet/43/6f/eee4/43/be12e414db68ee5f46a85b2d18dbe08a.pdf | https://www.unikeyic.com/products/tantalum-capacitors/tcbd156m025crsz0700/17052910.html
TCBD336M016CRSZ0700 | AVX | 1: 4.9259 10: 3.4639 | Al Electrolytic Cap 33μF ±20% 16V 2000h@125°C 70mΩ@100kHz 2917 SMD 7.3mm × 4.3mm × 3.1mm |  |  | 33 µF |  |  | 70mOhm @ 100kHz |  | High Reliability | 0.122" (3.10mm) | - |  | 2000 Hrs @ 125°C | 3 (168 Hours) |  | Surface Mount |  | -55°C ~ 125°C |  | 2917 (7343 Metric) |  |  | COTS | 9646847 |  |  | TCB | 0.287" L x 0.169" W (7.30mm x 4.30mm) | ±20% | 16 V |  |  | 40 | https://www.unikeyic.com/media/datasheet/d3/3d/2cb1/d3/3668a5b68f05a412c21ae99e969b6886.pdf | https://www.unikeyic.com/products/tantalum-capacitors/tcbd336m016crsz0700/8829197.html
TCJA106M010R0200 | AVX |  | 10μF ±20% 10V 200mΩ 3216-18 SMD mount 3.2mm*1.6mm*1.6mm |  | TCJA | 10 µF |  |  | 200mOhm @ 100kHz |  | General Purpose | 0.071" (1.80mm) | - |  | 2000 Hrs @ 125°C | 3 (168 Hours) |  | Surface Mount |  | -55°C ~ 125°C |  | 1206 (3216 Metric) |  |  | - | 11569862 |  |  | TCJ | 0.126" L x 0.063" W (3.20mm x 1.60mm) | ±20% | 10 V |  |  |  | https://www.unikeyic.com/media/datasheet/3b/d7/22ed/3b/ba2a97b0c77be281612bed6fc4c07803.pdf | https://www.unikeyic.com/products/tantalum-capacitors/tcja106m010r0200/8789233.html
TCJA106M010R0300E | AVX | 1+: 0.2783 100+: 0.2134 1,000+: 0.1861 2,000+: 0.1759 30,000+: 0.1742 40,000+: 0.1725 | Al Electrolytic Cap, 10μF, 2000h@125°C, ±20%, 10V, 300mΩ@100kHz, 1206, SMD, 3.2mm × 1.6mm × 1.8mm | [31 empty] | 1 | https://www.unikeyic.com/media/datasheet/83/73/5cf4/62/14883aaf75fc95bf37554ba3bce224ac.pdf | https://www.unikeyic.com/products/tantalum-capacitors/tcja106m010r0300e/17770517.html
TCJA106M016R0200 | AVX | 1: 0.7134 10: 0.5813 50: 0.4904 150: 0.4484 500: 0.4242 1,000: 0.4024 | 10μF 2000h@ 125°C ±20% 16V 200mΩ@ 100kHz 1206 SMD mount 3.2mm*1.6mm*1.8mm |  | TCJA | 10 µF |  |  | 200mOhm @ 100kHz |  | General Purpose | 0.071" (1.80mm) | - |  | 2000 Hrs @ 125°C | 3 (168 Hours) |  | Surface Mount |  | -55°C ~ 125°C |  | 1206 (3216 Metric) |  |  | - | 998456 |  |  | TCJ | 0.126" L x 0.063" W (3.20mm x 1.60mm) | ±20% | 16 V |  |  |  | https://www.unikeyic.com/media/datasheet/36/81/2c0e/36812c0ec8513ac72e10cf9422cb2726.pdf | https://www.unikeyic.com/products/tantalum-capacitors/tcja106m016r0200/18651919.html
TCJA107M006R0150E | AVX | 5: 1.4765 50: 0.9398 250: 0.8038 500: 0.7683 1,000: 0.704 2,000: 0.6566 | 100μF 2000h@ 105°C ±20% 6.3V 150mΩ@ 100kHz 1206 SMD mount 3.2mm*1.6mm*1.8mm |  | TCJA | 100 µF |  |  | 150mOhm @ 100kHz |  | General Purpose | 0.071" (1.80mm) | - |  | 2000 Hrs @ 105°C | 3 (168 Hours) |  | Surface Mount |  | -55°C ~ 105°C |  | 1206 (3216 Metric) |  |  | - | 10063083 |  |  | TCJ | 0.126" L x 0.063" W (3.20mm x 1.60mm) | ±20% | 6.3 V |  |  | 1900 | https://www.unikeyic.com/media/datasheet/36/bc/7077/36/3f442544aadba2e8743fa0eaba0d0fd5.pdf | https://www.unikeyic.com/products/tantalum-capacitors/tcja107m006r0150e/10524374.html
TCJB105M050R0300 | AVX | 5+: 2.6879 50+: 1.4244 250+: 1.0154 500+: 1.0086 1,000+: 0.9867 2,000+: 0.98 | Cap 1μF 2000h@105°C ±20% 50V 300mΩ@100kHz 1210 SMD 3.5mm × 2.8mm × 2.1mm | [31 empty] | 1748 | https://www.unikeyic.com/media/datasheet/83/73/5cf4/ea/4852b9866aaad495300b1a6179d9b85b.pdf | https://www.unikeyic.com/products/tantalum-capacitors/tcjb105m050r0300/17269823.html
TCJB106M016R0100E | AVX | 5: 1.7487 50: 1.125 250: 0.9663 500: 0.924 1,000: 0.8333 2,000: 0.7783 | 10μF 2000h@ 125°C ±20% 16V 100mΩ@ 100kHz 1210 SMD mount 3.5mm*2.8mm*2.1mm |  | TCJB | 10 µF |  |  | 100mOhm @ 100kHz |  | General Purpose | 0.083" (2.10mm) | - |  | 2000 Hrs @ 125°C | 3 (168 Hours) |  | Surface Mount |  | -55°C ~ 125°C |  | 1210 (3528 Metric) |  |  | - | 10063095 |  |  | TCJ | 0.138" L x 0.110" W (3.50mm x 2.80mm) | ±20% | 16 V |  |  | 1980 | https://www.unikeyic.com/media/datasheet/83/73/5cf4/ea/4852b9866aaad495300b1a6179d9b85b.pdf | https://www.unikeyic.com/products/tantalum-capacitors/tcjb106m016r0100e/8309080.html
TCJB106M020R0150E | AVX | 10: 1.1532 100: 0.8142 500: 0.669 1,000: 0.6249 2,000: 0.5752 4,000: 0.5424 10,000: 0.5119 | 10μF 2000h@ 125°C ±20% 20V 150mΩ@ 100kHz 1210 SMD mount 3.5mm*2.8mm*2.1mm |  | TCJB | 10 µF |  |  | 150mOhm @ 100kHz |  | General Purpose | 0.083" (2.10mm) | - |  | 2000 Hrs @ 125°C | 3 (168 Hours) |  | Surface Mount |  | -55°C ~ 125°C |  | 1210 (3528 Metric) |  |  | - | 13559803 |  |  | TCJ | 0.138" L x 0.110" W (3.50mm x 2.80mm) | ±20% | 20 V |  |  | 2607 | https://www.unikeyic.com/media/about_us/Unikey_ISO_9001_Certification.pdf | https://www.unikeyic.com/products/tantalum-capacitors/tcjb106m020r0150e/16779578.html
TCJB106M025R0090 | AVX | 1+: 0.5364 10+: 0.4371 50+: 0.3688 150+: 0.3372 500+: 0.319 1,000+: 0.3026 | Al Electrolytic Cap 10μF ±20% 25V 90mΩ@100kHz 2000h@105°C 1210/1411 SMD 3.5mm × 2.8mm × 2.1mm | [31 empty] | 190 | https://www.unikeyic.com/media/datasheet/36/bc/7077/36/3f442544aadba2e8743fa0eaba0d0fd5.pdf | https://www.unikeyic.com/products/tantalum-capacitors/tcjb106m025r0090/21703062.html
TCJB106M025R0150 | AVX | 50: 0.6698 250: 0.6317 500: 0.616 1,000: 0.6143 2,000: 0.6126 | 10μF 2000h@ 105°C ±20% 25V 150mΩ@ 100kHz 1210，1411 SMD mount 3.5mm*2.8mm*2.1mm |  | TCJB | 10 µF |  |  | 150mOhm @ 100kHz |  | General Purpose | 0.083" (2.10mm) | - |  | 2000 Hrs @ 105°C | 3 (168 Hours) |  | Surface Mount |  | -55°C ~ 105°C |  | 1210 (3528 Metric) |  |  | - |  |  |  | TCJ | 0.138" L x 0.110" W (3.50mm x 2.80mm) | ±20% | 25 V |  |  | 4829 | https://www.unikeyic.com/media/datasheet/36/bc/7077/36/3f442544aadba2e8743fa0eaba0d0fd5.pdf | https://www.unikeyic.com/products/tantalum-capacitors/tcjb106m025r0150/21260306.html
TCJB106M035R0200 | AVX | 1+: 0.8839 10+: 0.7778 30+: 0.7248 100+: 0.6737 500+: 0.6432 1,000+: 0.6272 | Al Electrolytic Cap 10μF 2000h@105°C ±20% 35V 200mΩ@100kHz 1210 SMD 3.5mm × 2.8mm × 2.1mm | [31 empty] | 3310 | https://www.unikeyic.com/media/datasheet/83/73/5cf4/ea/4852b9866aaad495300b1a6179d9b85b.pdf | https://www.unikeyic.com/products/tantalum-capacitors/tcjb106m035r0200/8660219.html
TCJB106M035R0200E | AVX | 5: 1.8779 50: 0.8031 250: 0.7304 500: 0.5974 1,000: 0.5568 | 10μF 2000h@ 105°C ±20% 35V 200mΩ@ 100kHz 1210，1411 SMD mount 3.5mm*2.8mm*2.1mm |  | TCJB | 10 µF |  |  | 200mOhm @ 100kHz |  | General Purpose | 0.083" (2.10mm) | - |  | 2000 Hrs @ 105°C | 3 (168 Hours) |  | Surface Mount |  | -55°C ~ 105°C |  | 1210 (3528 Metric) |  |  | - | 10062886 |  |  | TCJ | 0.138" L x 0.110" W (3.50mm x 2.80mm) | ±20% | 35 V |  |  | 2376 | https://www.unikeyic.com/media/datasheet/83/73/5cf4/ea/4852b9866aaad495300b1a6179d9b85b.pdf | https://www.unikeyic.com/products/tantalum-capacitors/tcjb106m035r0200e/21147821.html
TCJB106M035S0200 | AVX | 8,000: 0.4447 24,000: 0.4222 | 10μF 2000h@ 105°C ±20% 35V 200mΩ@ 100kHz 1210 SMD mount 3.5mm*2.8mm*2.1mm |  | TCJB | 10 µF |  |  | 200mOhm @ 100kHz |  | General Purpose | 0.083" (2.10mm) | - |  | 2000 Hrs @ 105°C | 3 (168 Hours) |  | Surface Mount |  | -55°C ~ 105°C |  | 1210 (3528 Metric) |  |  | - | 11569876 |  |  | TCJ | 0.138" L x 0.110" W (3.50mm x 2.80mm) | ±20% | 35 V |  |  | 68497 | https://www.unikeyic.com/media/datasheet/68/3f/ceaf/68/b45468e47e68a717ffed5e66badfa67b.pdf | https://www.unikeyic.com/products/tantalum-capacitors/tcjb106m035s0200/21714781.html
TCJB107M004R0040E | AVX | 5+: 1.8719 50+: 1.1925 250+: 1.0205 500+: 0.9748 1,000+: 0.88 2,000+: 0.82 | 100μF 2000h@105°C ±20% 4V 40mΩ@100kHz 1210 SMD 3.5mm × 2.8mm × 2.1mm | [31 empty] | 1960 | https://www.unikeyic.com/media/datasheet/36/bc/7077/36/3f442544aadba2e8743fa0eaba0d0fd5.pdf | https://www.unikeyic.com/products/tantalum-capacitors/tcjb107m004r0040e/17514785.html
TCJB107M004R0070 | AVX | 5: 1.9315 50: 0.9 250: 0.8038 500: 0.6938 1,000: 0.6752 2,000: 0.6634 | 100μF 2000h@ 125°C ±20% 4V 70mΩ@ 100kHz 1210，1411 SMD mount 3.5mm*2.8mm*2.1mm |  | TCJB | 100 µF |  |  | 70mOhm @ 100kHz |  | General Purpose | 0.083" (2.10mm) | - |  | 2000 Hrs @ 125°C | 3 (168 Hours) |  | Surface Mount |  | -55°C ~ 125°C |  | 1210 (3528 Metric) |  |  | - | 1717295 |  |  | TCJ | 0.138" L x 0.110" W (3.50mm x 2.80mm) | ±20% | 4 V |  |  | 3504 | https://www.unikeyic.com/media/datasheet/36/bc/7077/36/3f442544aadba2e8743fa0eaba0d0fd5.pdf | https://www.unikeyic.com/products/tantalum-capacitors/tcjb107m004r0070/7049500.html
TCJB107M006R0045E | AVX | 5+: 1.7129 50+: 1.0904 250+: 0.9325 500+: 0.8902 1,000+: 0.8033 2,000+: 0.7615 | Cap 100μF ±20% 6.3V 45mΩ@100kHz 2000h@105°C 1210/1411 SMD 3.5mm × 2.8mm × 2.1mm | [31 empty] | 1920 | https://www.unikeyic.com/media/datasheet/83/73/5cf4/ea/4852b9866aaad495300b1a6179d9b85b.pdf | https://www.unikeyic.com/products/tantalum-capacitors/tcjb107m006r0045e/6959179.html
TCJB107M006R0055 | AVX | 2,000: 0.5478 6,000: 0.511 10,000: 0.4974 | 100μF 2000h@ 105°C ±20% 6.3V 55mΩ@ 100kHz 1210，1411 SMD mount 3.5mm*2.8mm*2.1mm |  | TCJB | 100 µF |  |  | 55mOhm @ 100kHz |  | General Purpose | 0.083" (2.10mm) | - |  | 2000 Hrs @ 105°C | 3 (168 Hours) |  | Surface Mount |  | -55°C ~ 105°C |  | 1210 (3528 Metric) |  |  | - |  |  |  | TCJ | 0.138" L x 0.110" W (3.50mm x 2.80mm) | ±20% | 6.3 V |  |  | 13513 | https://www.unikeyic.com/media/datasheet/36/bc/7077/36/3f442544aadba2e8743fa0eaba0d0fd5.pdf | https://www.unikeyic.com/products/tantalum-capacitors/tcjb107m006r0055/7691226.html
TCJB107M006R0070 | AVX | 1+: 0.391 10+: 0.3186 50+: 0.2688 150+: 0.2458 500+: 0.2325 1,000+: 0.2206 | 100μF 2000h@ 105°C ±20% 6.3V 70mΩ@ 100kHz 1210 SMD mount 3.5mm*2.8mm*2.1mm | [31 empty] | 1 | https://www.unikeyic.com/media/datasheet/83/73/5cf4/ea/4852b9866aaad495300b1a6179d9b85b.pdf | https://www.unikeyic.com/products/tantalum-capacitors/tcjb107m006r0070/18701477.html
TCJB156M035R0200E | AVX | 5+: 1.9538 50+: 1.3431 250+: 1.1542 500+: 1.1034 1,000+: 0.995 2,000+: 0.93 | Al Electrolytic Cap 15μF 2000h@105°C ±20% 35V 200mΩ@100kHz 1210, 1411 SMD 3.5mm × 2.8mm × 2.1mm | [31 empty] | 1809 | https://www.unikeyic.com/media/datasheet/36/bc/7077/36/3f442544aadba2e8743fa0eaba0d0fd5.pdf | https://www.unikeyic.com/products/tantalum-capacitors/tcjb156m035r0200e/19568526.html
TCJB226M016R0070E | AVX | 5+: 1.8521 50+: 0.9381 250+: 0.8682 500+: 0.8665 1,000+: 0.8517 2,000+: 0.85 | Cap 22μF ±20% 16V 2000h@125°C 70mΩ@100kHz 1210/1411 SMD 3.5mm×2.8mm×2.1mm | [31 empty] | 1179 |  | https://www.unikeyic.com/products/tantalum-capacitors/tcjb226m016r0070e/18193482.html
TCJB226M025R0100 | AVX | 1+: 0.7678 10+: 0.6256 50+: 0.5279 150+: 0.4826 500+: 0.4565 1,000+: 0.4331 | Al Electrolytic Cap 22μF 2000h@105°C ±20% 25V 100mΩ@100kHz 1210,1411 SMD 3.5mm×2.8mm×2.1mm | [31 empty] | 2006 | https://www.unikeyic.com/media/datasheet/68/3f/ceaf/68/b45468e47e68a717ffed5e66badfa67b.pdf | https://www.unikeyic.com/products/tantalum-capacitors/tcjb226m025r0100/18084137.html
TCJB226M025R0100E | AVX | 1+: 0.5778 10+: 0.4708 50+: 0.3973 150+: 0.3632 500+: 0.3436 1,000+: 0.326 | 22μF ±20% 25V 100mΩ@100kHz 2000h@105°C 1210 SMD 3.5mm × 2.8mm × 2.1mm | [31 empty] | 9083 | https://www.unikeyic.com/media/datasheet/36/bc/7077/36/3f442544aadba2e8743fa0eaba0d0fd5.pdf | https://www.unikeyic.com/products/tantalum-capacitors/tcjb226m025r0100e/18676583.html
TCJB226M025R0150E | AVX | 2,000+: 0.4845 6,000+: 0.4554 | 22μF 2000h@105°C ±20% 25V 150mΩ@100kHz 1210/1411 SMD 3.5mm×2.8mm×2.1mm | [31 empty] | 2000 | https://www.unikeyic.com/media/datasheet/36/bc/7077/36/3f442544aadba2e8743fa0eaba0d0fd5.pdf | https://www.unikeyic.com/products/tantalum-capacitors/tcjb226m025r0150e/8878279.html
TCJB227M002R0035E | AVX | 5+: 1.7828 50+: 1.215 250+: 1.0391 500+: 0.9917 1,000+: 0.895 2,000+: 0.835 | 220μF 2000h@105°C ±20% 2.5V 35mΩ@100kHz 1411 SMD 3.5mm × 2.8mm × 2.4mm | [31 empty] | 1920 | https://www.unikeyic.com/media/datasheet/83/73/5cf4/ea/4852b9866aaad495300b1a6179d9b85b.pdf | https://www.unikeyic.com/products/tantalum-capacitors/tcjb227m002r0035e/10592464.html
TCJB227M004R0035 | AVX | 2,000: 0.6359 6,000: 0.5956 10,000: 0.5807 | 220μF 2000h@ 105°C ±20% 4V 35mΩ@ 100kHz 1210，1411 SMD mount 3.5mm*2.8mm*2.4mm |  | TCJB | 220 µF |  |  | 35mOhm @ 100kHz |  | General Purpose | 0.083" (2.10mm) | - |  | 2000 Hrs @ 105°C | 3 (168 Hours) |  | Surface Mount |  | -55°C ~ 105°C |  | 1210 (3528 Metric) |  |  | - |  |  |  | TCJ | 0.138" L x 0.110" W (3.50mm x 2.80mm) | ±20% | 4 V |  |  | 12000 | https://www.unikeyic.com/media/datasheet/36/bc/7077/36/3f442544aadba2e8743fa0eaba0d0fd5.pdf | https://www.unikeyic.com/products/tantalum-capacitors/tcjb227m004r0035/7387571.html
TCJB227M004R0035E | AVX | 10: 0.8904 100: 0.6118 2,000: 0.5966 | 220μF 2000h@ 105°C ±20% 4V 35mΩ@ 100kHz 1210，1411 SMD mount 3.5mm*2.8mm*2.4mm |  | TCJB | 220 µF |  |  | 35mOhm @ 100kHz |  | General Purpose | 0.083" (2.10mm) | - |  | 2000 Hrs @ 105°C | 3 (168 Hours) |  | Surface Mount |  | -55°C ~ 105°C |  | 1210 (3528 Metric) |  |  | - | 10063122 |  |  | TCJ | 0.138" L x 0.110" W (3.50mm x 2.80mm) | ±20% | 4 V |  |  | 1805 | https://www.unikeyic.com/media/datasheet/83/73/5cf4/ea/4852b9866aaad495300b1a6179d9b85b.pdf | https://www.unikeyic.com/products/tantalum-capacitors/tcjb227m004r0035e/18456931.html
TCJB227M006R0070E | AVX | 5+: 2.4817 50+: 1.6096 250+: 1.4368 500+: 1.2997 1,000+: 1.145 2,000+: 1.0083 | Cap 220μF ±20% 6.3V 70mΩ@100kHz 2000h@105°C 1210 SMD 3.5mm × 2.8mm × 2.1mm | [31 empty] | 574 | https://www.unikeyic.com/media/datasheet/83/73/5cf4/ea/4852b9866aaad495300b1a6179d9b85b.pdf | https://www.unikeyic.com/products/tantalum-capacitors/tcjb227m006r0070e/21430433.html
TCJB336M006R0070E | AVX | 5: 1.6017 50: 1.0212 250: 0.8732 500: 0.8343 1,000: 0.7649 2,000: 0.7125 | 33μF 2000h@ 125°C ±20% 6.3V 70mΩ@ 100kHz 1210，1411 SMD mount 3.5mm*2.8mm*2.1mm |  | TCJB | 33 µF |  |  | 70mOhm @ 100kHz |  | General Purpose | 0.083" (2.10mm) | - |  | 2000 Hrs @ 125°C | 3 (168 Hours) |  | Surface Mount |  | -55°C ~ 125°C |  | 1210 (3528 Metric) | Tape & Reel (TR) |  | - |  |  |  | TCJ | 0.138" L x 0.110" W (3.50mm x 2.80mm) | ±20% | 6.3 V |  |  | 1980 | https://www.unikeyic.com/media/datasheet/83/73/5cf4/ea/4852b9866aaad495300b1a6179d9b85b.pdf | https://www.unikeyic.com/products/tantalum-capacitors/tcjb336m006r0070e/17234030.html
TCJB475M025R0150 | AVX | 50: 0.7252 250: 0.6594 500: 0.5398 1,000: 0.506 2,000: 0.4823 | 4.7μF 2000h@ 105°C ±20% 25V 150mΩ@ 100kHz 1210 SMD mount 3.5mm*2.8mm*2.1mm |  | TCJB | 4.7 µF |  |  | 150mOhm @ 100kHz |  | General Purpose | 0.083" (2.10mm) | - |  | 2000 Hrs @ 105°C | 3 (168 Hours) |  | Surface Mount |  | -55°C ~ 105°C |  | 1210 (3528 Metric) |  |  | - |  |  |  | TCJ | 0.138" L x 0.110" W (3.50mm x 2.80mm) | ±20% | 25 V |  |  | 1790 | https://www.unikeyic.com/media/datasheet/36/bc/7077/36/3f442544aadba2e8743fa0eaba0d0fd5.pdf | https://www.unikeyic.com/products/tantalum-capacitors/tcjb475m025r0150/17312903.html
TCJB476M006R0070 | AVX | 1: 0.643 10: 0.6029 100: 0.5754 500: 0.5418 | 47μF 2000h@ 125°C ±20% 6.3V 70mΩ@ 100kHz 1210，1411 SMD mount 3.5mm*2.8mm*2.1mm |  | TCJB | 47 µF |  |  | 70mOhm @ 100kHz |  | General Purpose | 0.083" (2.10mm) | - |  | 2000 Hrs @ 125°C | 3 (168 Hours) |  | Surface Mount |  | -55°C ~ 125°C |  | 1210 (3528 Metric) |  |  | - | 1717393 |  |  | TCJ | 0.138" L x 0.110" W (3.50mm x 2.80mm) | ±20% | 6.3 V |  |  |  | https://www.unikeyic.com/media/datasheet/83/73/5cf4/ea/4852b9866aaad495300b1a6179d9b85b.pdf | https://www.unikeyic.com/products/tantalum-capacitors/tcjb476m006r0070/18326545.html
TCJC107M020R0070E | AVX | 1: 6.3073 10: 3.9998 50: 3.9185 100: 2.8566 200: 2.6349 500: 2.4115 | Conductive Polymer Solid Electrolytic Chip Capacitors |  |  | - | TCJC107M020R0070E AVX | - | [15 empty] | - | [6 empty] | - |  | - |  | 31 | https://www.unikeyic.com/media/datasheet/83/73/5cf4/ea/4852b9866aaad495300b1a6179d9b85b.pdf | https://www.unikeyic.com/products/tantalum-capacitors/tcjc107m020r0070e/5517618.html
TCJC335M050R0200 | AVX | 1+: 0.8315 10+: 0.8018 30+: 0.7721 100+: 0.7424 | Al Electrolytic Cap 3.3μF ±20% 50V 200mΩ@100kHz 2000h@105°C SMD 2312 6mm × 3.2mm × 2.8mm | [31 empty] | 100 | https://www.unikeyic.com/media/datasheet/83/73/5cf4/ea/4852b9866aaad495300b1a6179d9b85b.pdf | https://www.unikeyic.com/products/tantalum-capacitors/tcjc335m050r0200/5918952.html
TCJC475M050R0200E | AVX | 1: 4.0047 10: 2.2853 50: 1.8633 100: 1.7329 | 4.7μF 2000h@ 105°C ±20% 50V 200mΩ@ 100kHz 2312 SMD mount 6mm*3.2mm*2.8mm |  | TCJC | 4.7 µF |  |  | 200mOhm @ 100kHz |  | General Purpose | 0.110" (2.80mm) | - |  | 2000 Hrs @ 105°C | 3 (168 Hours) |  | Surface Mount |  | -55°C ~ 105°C |  | 2312 (6032 Metric) |  |  | - | 10062932 |  |  | TCJ | 0.236" L x 0.126" W (6.00mm x 3.20mm) | ±20% | 50 V |  |  | 409 | https://www.unikeyic.com/media/datasheet/83/73/5cf4/ea/4852b9866aaad495300b1a6179d9b85b.pdf | https://www.unikeyic.com/products/tantalum-capacitors/tcjc475m050r0200e/8962551.html
TCJC476M010R0100E | AVX | 10: 1.8183 50: 1.3898 100: 1.3292 200: 1.1914 500: 1.1135 | 47μF 2000h@ 125°C ±20% 10V 100mΩ@ 100kHz 2312 SMD mount 6mm*3.2mm*2.8mm |  | TCJC | 47 µF |  |  | 100mOhm @ 100kHz |  | General Purpose | 0.110" (2.80mm) | - |  | 2000 Hrs @ 125°C | 3 (168 Hours) |  | Surface Mount |  | -55°C ~ 125°C |  | 2312 (6032 Metric) |  |  | - | 10062782 |  |  | TCJ | 0.236" L x 0.126" W (6.00mm x 3.20mm) | ±20% | 10 V |  |  | 7789 | https://www.unikeyic.com/media/datasheet/36/bc/7077/36/3f442544aadba2e8743fa0eaba0d0fd5.pdf | https://www.unikeyic.com/products/tantalum-capacitors/tcjc476m010r0100e/21104699.html
TCJD106M050R0090 | AVX | 500: 1.5307 5,000: 1.4848 | 10μF 2000h@ 105°C ±20% 50V 90mΩ@ 100kHz 2917 SMD mount 7.3mm*4.3mm*3.1mm |  | TCJD | 10 µF |  |  | 90mOhm @ 100kHz |  | General Purpose | 0.122" (3.10mm) | - |  | 2000 Hrs @ 105°C | 3 (168 Hours) |  | Surface Mount |  | -55°C ~ 105°C |  | 2917 (7343 Metric) |  |  | - | 7897320 |  |  | TCJ | 0.287" L x 0.169" W (7.30mm x 4.30mm) | ±20% | 50 V |  |  | 10000 | https://www.unikeyic.com/media/datasheet/83/73/5cf4/ea/4852b9866aaad495300b1a6179d9b85b.pdf | https://www.unikeyic.com/products/tantalum-capacitors/tcjd106m050r0090/21903162.html
TCJD106M050R0120 | AVX | 10: 2.7178 50: 2.1496 100: 2.0815 200: 2.0612 500: 2.0409 | 10μF 2000h@105°C ±20% 50V 120mΩ@100kHz 2917 SMD 7.3mm × 4.3mm × 3.1mm |  | TCJD | 10 µF |  |  | 120mOhm @ 100kHz |  | General Purpose | 0.122" (3.10mm) | - |  | 2000 Hrs @ 105°C | 3 (168 Hours) |  | Surface Mount |  | -55°C ~ 105°C |  | 2917 (7343 Metric) |  |  | - | 2578335 |  |  | TCJ | 0.287" L x 0.169" W (7.30mm x 4.30mm) | ±20% | 50 V |  |  | 2157 | https://www.unikeyic.com/media/datasheet/36/bc/7077/36/3f442544aadba2e8743fa0eaba0d0fd5.pdf | https://www.unikeyic.com/products/tantalum-capacitors/tcjd106m050r0120/21130585.html
TCJD107M010R0055 | AVX | 1: 3.9577 10: 2.2183 50: 1.7867 100: 1.6533 | 100μF 2000h@ 105°C ±20% 10V 55mΩ@ 100kHz 2917 SMD mount 7.3mm*4.3mm*3.1mm |  | TCJD | 100 µF |  |  | 55mOhm @ 100kHz |  | General Purpose | 0.122" (3.10mm) | - |  | 2000 Hrs @ 105°C | 3 (168 Hours) |  | Surface Mount |  | -55°C ~ 105°C |  | 2917 (7343 Metric) |  |  | - |  |  |  | TCJ | 0.287" L x 0.169" W (7.30mm x 4.30mm) | ±20% | 10 V |  |  | 450 | https://www.unikeyic.com/media/datasheet/83/73/5cf4/ea/4852b9866aaad495300b1a6179d9b85b.pdf | https://www.unikeyic.com/products/tantalum-capacitors/tcjd107m010r0055/20872128.html
TCJD107M025R0055 | AVX | 1: 1.6546 10: 1.3482 50: 1.1376 150: 1.04 500: 0.9838 1,000: 0.9334 | 100μF 2000h@ 105°C ±20% 25V 55mΩ@ 100kHz 2917 SMD mount 7.3mm*4.3mm*3.1mm |  | TCJD | 100 µF |  |  | 55mOhm @ 100kHz |  | General Purpose | 0.122" (3.10mm) | - |  | 2000 Hrs @ 105°C | 3 (168 Hours) |  | Surface Mount |  | -55°C ~ 105°C |  | 2917 (7343 Metric) |  |  | - | 4990420 |  |  | TCJ | 0.287" L x 0.169" W (7.30mm x 4.30mm) | ±20% | 25 V |  |  |  | https://www.unikeyic.com/media/datasheet/36/bc/7077/36/3f442544aadba2e8743fa0eaba0d0fd5.pdf | https://www.unikeyic.com/products/tantalum-capacitors/tcjd107m025r0055/20662473.html
TCJD107M025R0055E | AVX | 1+: 2.062 10+: 1.8068 30+: 1.6493 100+: 1.4875 500+: 1.4146 1,000+: 1.3824 | Al Electrolytic Cap 100μF ±20% 25V 55mΩ@100kHz 2000h@105°C, SMD, 2917, 7.3mm × 4.3mm × 3.1mm | [31 empty] | 710 | https://www.unikeyic.com/media/datasheet/36/bc/7077/36/3f442544aadba2e8743fa0eaba0d0fd5.pdf | https://www.unikeyic.com/products/tantalum-capacitors/tcjd107m025r0055e/5900014.html
TCJD107M025R0070 | AVX | 1+: 6.663 10+: 6.1483 | Al Electrolytic Cap, SMD, 100μF 25V ±20%, 70mΩ@100kHz, 2000h@105°C, 2917, 7.3mm × 4.3mm × 3.1mm | [31 empty] | 443 | https://www.unikeyic.com/media/datasheet/83/73/5cf4/ea/4852b9866aaad495300b1a6179d9b85b.pdf | https://www.unikeyic.com/products/tantalum-capacitors/tcjd107m025r0070/5697502.html
TCJD107M025R0070E | AVX | 1: 8.3362 10: 5.2373 50: 4.4338 100: 3.9194 200: 3.8432 | 100μF 2000h@ 105°C ±20% 25V 70mΩ@ 100kHz 2917 SMD mount 7.3mm*4.3mm*3.1mm |  | TCJD | 100 µF |  |  | 70mOhm @ 100kHz |  | General Purpose | 0.122" (3.10mm) | - |  | 2000 Hrs @ 105°C | 3 (168 Hours) |  | Surface Mount |  | -55°C ~ 105°C |  | 2917 (7343 Metric) |  |  | - | 10062942 |  |  | TCJ | 0.287" L x 0.169" W (7.30mm x 4.30mm) | ±20% | 25 V |  |  | 36 | https://www.unikeyic.com/media/datasheet/36/bc/7077/36/3f442544aadba2e8743fa0eaba0d0fd5.pdf | https://www.unikeyic.com/products/tantalum-capacitors/tcjd107m025r0070e/17011750.html
TCJD157M010R0040 | AVX | 500: 1.1218 1,500: 1.039 2,500: 1.0084 | 150μF 2000h@105°C ±20% 10V 40mΩ@100kHz 2917 SMD Al Electrolytic Cap 7.3mm × 4.3mm × 3.1mm |  | TCJD | 150 µF |  |  | 40mOhm @ 100kHz |  | General Purpose | 0.122" (3.10mm) | - |  | 2000 Hrs @ 105°C | 3 (168 Hours) |  | Surface Mount |  | -55°C ~ 105°C |  | 2917 (7343 Metric) |  |  | - | 4556203 |  |  | TCJ | 0.287" L x 0.169" W (7.30mm x 4.30mm) | ±20% | 10 V |  |  | 2000 | https://www.unikeyic.com/media/datasheet/36/bc/7077/36/3f442544aadba2e8743fa0eaba0d0fd5.pdf | https://www.unikeyic.com/products/tantalum-capacitors/tcjd157m010r0040/5754498.html
TCJD157M010R0055 | AVX | 1: 2.7585 10: 1.5286 50: 1.2215 100: 1.1268 | 150μF 2000h@ 105°C ±20% 10V 55mΩ 2917 SMD mount 7.3mm*4.3mm*3.1mm |  | TCJD | 150 µF |  |  | 55mOhm @ 100kHz |  | General Purpose | 0.122" (3.10mm) | - |  | 2000 Hrs @ 105°C | 3 (168 Hours) |  | Surface Mount |  | -55°C ~ 105°C |  | 2917 (7343 Metric) |  |  | - | 5001650 |  |  | TCJ | 0.287" L x 0.169" W (7.30mm x 4.30mm) | ±20% | 10 V |  |  | 86 | https://www.unikeyic.com/media/datasheet/36/bc/7077/36/3f442544aadba2e8743fa0eaba0d0fd5.pdf | https://www.unikeyic.com/products/tantalum-capacitors/tcjd157m010r0055/8217305.html
TCJD157M016R0050E | AVX | 10: 3.0185 50: 2.6394 100: 2.4657 200: 2.2592 500: 2.1052 | 150μF 2000h@ 85°C ±20% 16V 50mΩ@ 100kHz 2917 SMD mount 7.3mm*4.3mm*3.1mm |  | TCJD | 150 µF |  |  | 50mOhm @ 100kHz |  | General Purpose | 0.122" (3.10mm) | - |  | 2000 Hrs @ 85°C | 3 (168 Hours) |  | Surface Mount |  | -55°C ~ 85°C |  | 2917 (7343 Metric) |  |  | - | 10063160 |  |  | TCJ | 0.287" L x 0.169" W (7.30mm x 4.30mm) | ±20% | 16 V |  |  | 495 | https://www.unikeyic.com/media/datasheet/83/73/5cf4/62/14883aaf75fc95bf37554ba3bce224ac.pdf | https://www.unikeyic.com/products/tantalum-capacitors/tcjd157m016r0050e/10586015.html
TCJD226M050R0090E | AVX | 1+: 3.4694 10+: 2.8269 50+: 2.3852 150+: 2.1808 500+: 2.0629 1,000+: 1.9571 | 22μF ±20% 50V 90mΩ@100kHz 2000h@125°C 2917 SMD 7.3mm × 4.3mm × 3.1mm | [31 empty] | 503 |  | https://www.unikeyic.com/products/tantalum-capacitors/tcjd226m050r0090e/18230059.html
TCJD227M006R0050 | AVX | 500: 1.0808 1,500: 1.0002 2,500: 0.9704 | 220μF 6.3V ±20% 50mΩ@100kHz 2917 SMD 2000h@105°C 7.3mm × 4.3mm × 3.1mm |  | TCJD | 220 µF |  |  | 50mOhm @ 100kHz |  | General Purpose | 0.122" (3.10mm) | - |  | 2000 Hrs @ 105°C | 3 (168 Hours) |  | Surface Mount |  | -55°C ~ 105°C |  | 2917 (7343 Metric) |  |  | - | 4556205 |  |  | TCJ | 0.287" L x 0.169" W (7.30mm x 4.30mm) | ±20% | 6.3 V |  |  | 500 | https://www.unikeyic.com/media/datasheet/36/bc/7077/36/3f442544aadba2e8743fa0eaba0d0fd5.pdf | https://www.unikeyic.com/products/tantalum-capacitors/tcjd227m006r0050/9546088.html
TCJD227M010R0015E | AVX | 1: 8.1037 10: 5.0763 50: 4.1902 100: 3.9498 200: 3.8133 500: 3.735 | CAP, TANTALUM POLYMER, 220UF, 10V, 2917; |  | TCJD | 220 µF |  |  | 15mOhm @ 100kHz |  | General Purpose | 0.122" (3.10mm) | - |  | 2000 Hrs @ 105°C | 3 (168 Hours) |  | Surface Mount |  | -55°C ~ 105°C |  | 2917 (7343 Metric) |  |  | - | 17868611 |  |  | TCJ | 0.287" L x 0.169" W (7.30mm x 4.30mm) | ±20% | 10 V |  |  | 381 | https://www.unikeyic.com/media/about_us/Unikey_ISO_9001_Certification.pdf | https://www.unikeyic.com/products/tantalum-capacitors/tcjd227m010r0015e/32340272.html
TCJD336M035R0070E | AVX | 10+: 3.1829 50+: 2.636 100+: 2.5097 200+: 2.442 500+: 2.3743 | 33μF 2000h@105°C ±20% 35V 70mΩ@100kHz 2917 SMD 7.3mm × 4.3mm × 3.1mm | [31 empty] | 884 | https://www.unikeyic.com/media/datasheet/36/bc/7077/36/3f442544aadba2e8743fa0eaba0d0fd5.pdf | https://www.unikeyic.com/products/tantalum-capacitors/tcjd336m035r0070e/18288255.html
TCJD337M006R0012 | AVX | 1: 4.416 10: 3.0475 50: 2.5877 100: 2.2826 500: 2.0453 1,000: 1.8419 2,000: 1.7967 5,000: 1.7063 | 330μF ±20% 6.3V 12mΩ@100kHz 2917 SMD 7.3mm × 4.3mm × 3.1mm Al Electrolytic Cap, 2000h@105°C |  | TCJD | 330 µF |  |  | 12mOhm @ 100kHz |  | General Purpose | 0.122" (3.10mm) | - |  | 2000 Hrs @ 105°C | 3 (168 Hours) |  | Surface Mount |  | -55°C ~ 105°C |  | 2917 (7343 Metric) |  |  | - | 9948478 |  |  | TCJ | 0.287" L x 0.169" W (7.30mm x 4.30mm) | ±20% | 6.3 V |  |  | 485 | https://www.unikeyic.com/media/datasheet/36/bc/7077/36/3f442544aadba2e8743fa0eaba0d0fd5.pdf | https://www.unikeyic.com/products/tantalum-capacitors/tcjd337m006r0012/21759291.html
TCJD476M016R0045E | AVX | 500+: 1.0367 2,500+: 1.0167 5,000+: 0.9967 | Conductive Polymer Solid Electrolytic Chip Capacitors | [31 empty] | 500 | https://www.unikeyic.com/media/datasheet/83/73/5cf4/ea/4852b9866aaad495300b1a6179d9b85b.pdf | https://www.unikeyic.com/products/tantalum-capacitors/tcjd476m016r0045e/20794665.html
TCJD476M025R0100 | AVX | 1: 5.379 | 47μF 2000h@ 105°C ±20% 25V 100mΩ@ 100kHz 2917 SMD mount 7.3mm*4.3mm*3.1mm |  | TCJD | 47 µF |  |  | 100mOhm @ 100kHz |  | General Purpose | 0.122" (3.10mm) | - |  | 2000 Hrs @ 105°C | 3 (168 Hours) |  | Surface Mount |  | -55°C ~ 105°C |  | 2917 (7343 Metric) |  |  | - | 2676416 |  |  | TCJ | 0.287" L x 0.169" W (7.30mm x 4.30mm) | ±20% | 25 V |  |  | 475 | https://www.unikeyic.com/media/datasheet/36/bc/7077/36/3f442544aadba2e8743fa0eaba0d0fd5.pdf | https://www.unikeyic.com/products/tantalum-capacitors/tcjd476m025r0100/20174594.html
TCJE106M050R0070 | AVX | 400: 2.1681 1,200: 2.0266 2,000: 1.9742 | 10μF 2000h@ 105°C ±20% 50V 70mΩ@ 100kHz 2917 SMD mount 7.3mm*4.3mm*4.3mm |  | TCJE | 10 µF |  |  | 70mOhm @ 100kHz |  | General Purpose | 0.169" (4.30mm) | - |  | 2000 Hrs @ 105°C | 3 (168 Hours) |  | Surface Mount |  | -55°C ~ 105°C |  | 2917 (7343 Metric) |  |  | - | 5001670 |  |  | TCJ | 0.287" L x 0.169" W (7.30mm x 4.30mm) | ±20% | 50 V |  |  | 400 | https://www.unikeyic.com/media/datasheet/36/bc/7077/36/3f442544aadba2e8743fa0eaba0d0fd5.pdf | https://www.unikeyic.com/products/tantalum-capacitors/tcje106m050r0070/10406665.html
TCJE107M025R0080E | AVX | 1+: 7.2771 10+: 4.4913 50+: 3.8215 100+: 2.8854 200+: 2.8278 400+: 2.7703 | 100μF 2000h@105°C ±20% 25V 80mΩ@100kHz 2917 SMD 7.3mm × 4.3mm × 4.3mm | [31 empty] | 970 | https://www.unikeyic.com/media/datasheet/36/bc/7077/36/3f442544aadba2e8743fa0eaba0d0fd5.pdf | https://www.unikeyic.com/products/tantalum-capacitors/tcje107m025r0080e/9647776.html
TCJE337M016R0050 | AVX | 400: 2.7013 4,000: 2.6202 | 330μF 2000h@ 105°C ±20% 16V 50mΩ@ 100kHz 2917 SMD mount 7.3mm*4.3mm*4.3mm |  | TCJE | 330 µF |  |  | 50mOhm @ 100kHz |  | General Purpose | 0.169" (4.30mm) | - |  | 2000 Hrs @ 105°C | 3 (168 Hours) |  | Surface Mount |  | -55°C ~ 105°C |  | 2917 (7343 Metric) |  |  | - | 9748462 |  |  | TCJ | 0.287" L x 0.169" W (7.30mm x 4.30mm) | ±20% | 16 V |  |  | 10000 | https://www.unikeyic.com/media/datasheet/68/3f/ceaf/68/b45468e47e68a717ffed5e66badfa67b.pdf | https://www.unikeyic.com/products/tantalum-capacitors/tcje337m016r0050/18679244.html
TCJE337M016R0050E | AVX | 1+: 4.7815 10+: 3.8961 50+: 3.2873 150+: 3.0055 500+: 2.8431 1,000+: 2.6973 | Al Electrolytic Cap, 330μF, 16V, ±20%, 50mΩ@100kHz, 2000h@105°C, 2917, SMD, 7.3mm × 4.3mm × 4.3mm | [31 empty] | 400 | https://www.unikeyic.com/media/datasheet/36/bc/7077/36/3f442544aadba2e8743fa0eaba0d0fd5.pdf | https://www.unikeyic.com/products/tantalum-capacitors/tcje337m016r0050e/10018265.html
TCJE476M035R0055E | AVX | 1+: 2.9239 10+: 2.3824 50+: 2.0102 150+: 1.8379 500+: 1.7385 1,000+: 1.6494 | 47μF Al Electrolytic Cap, 35V ±20%, 55mΩ@100kHz, 2917, SMD, 7.3mm × 4.3mm × 4.1mm, 2000h@105°C | [31 empty] | 418 | https://www.unikeyic.com/media/datasheet/83/73/5cf4/ea/4852b9866aaad495300b1a6179d9b85b.pdf | https://www.unikeyic.com/products/tantalum-capacitors/tcje476m035r0055e/6920072.html
TCJR106M006R0500 | AVX | 5: 2.0765 50: 1.2687 250: 0.9308 500: 0.924 1,000: 0.8783 2,500: 0.8467 | 10μF 2000h@105°C ±20% 6.3V 500mΩ@100kHz 0805 SMD 2.05mm × 1.3mm × 1.2mm |  | TCJR | 10 µF |  |  | 500mOhm @ 100kHz |  | General Purpose | 0.047" (1.20mm) | - |  | 2000 Hrs @ 105°C | 3 (168 Hours) |  | Surface Mount |  | -55°C ~ 105°C |  | 0805 (2012 Metric) |  |  | - | 1717317 |  |  | TCJ | 0.081" L x 0.051" W (2.05mm x 1.30mm) | ±20% | 6.3 V |  |  | 2440 | https://www.unikeyic.com/media/datasheet/36/bc/7077/36/3f442544aadba2e8743fa0eaba0d0fd5.pdf | https://www.unikeyic.com/products/tantalum-capacitors/tcjr106m006r0500/16854468.html
TCJT106M016R0200 | AVX | 10: 1.872 50: 1.4605 100: 1.3334 500: 1.1639 1,000: 1.1063 2,500: 1.0486 | 10μF 2000h@ 125°C ±20% 16V 200mΩ@ 100kHz 1210，1411 SMD mount 3.5mm*2.8mm*1.2mm |  | TCJT | 10 µF |  |  | 200mOhm @ 100kHz |  | General Purpose | 0.047" (1.20mm) | - |  | 2000 Hrs @ 125°C | 3 (168 Hours) |  | Surface Mount |  | -55°C ~ 125°C |  | 1210 (3528 Metric) |  |  | - |  |  |  | TCJ | 0.138" L x 0.110" W (3.50mm x 2.80mm) | ±20% | 16 V |  |  | 1113 | https://www.unikeyic.com/media/datasheet/36/bc/7077/36/3f442544aadba2e8743fa0eaba0d0fd5.pdf | https://www.unikeyic.com/products/tantalum-capacitors/tcjt106m016r0200/7621444.html
TCJT226M010R0070 | AVX | 10: 1.812 50: 1.403 100: 1.2769 500: 1.1221 1,000: 1.0532 2,500: 1.0283 | 22μF 2000h@ 105°C ±20% 10V 70mΩ@ 100kHz 1210，1411 SMD mount 3.5mm*2.8mm*1.2mm |  | TCJT | 22 µF |  |  | 70mOhm @ 100kHz |  | General Purpose | 0.047" (1.20mm) | - |  | 2000 Hrs @ 105°C | 3 (168 Hours) |  | Surface Mount |  | -55°C ~ 105°C |  | 1210 (3528 Metric) |  |  | - | 5001691 |  |  | TCJ | 0.138" L x 0.110" W (3.50mm x 2.80mm) | ±20% | 10 V |  |  | 49 | https://www.unikeyic.com/media/datasheet/36/bc/7077/36/3f442544aadba2e8743fa0eaba0d0fd5.pdf | https://www.unikeyic.com/products/tantalum-capacitors/tcjt226m010r0070/6994588.html
TCJY107M010R0045 | AVX | 10: 1.404 100: 0.9856 500: 0.8102 1,000: 0.7571 | 100μF 2000h@ 105°C ±20% 10V 45mΩ@ 100kHz 2917 SMD mount 7.3mm*4.3mm*2mm |  | TCJY | 100 µF |  |  | 45mOhm @ 100kHz |  | General Purpose | 0.079" (2.00mm) | - |  | 2000 Hrs @ 105°C | 3 (168 Hours) |  | Surface Mount |  | -55°C ~ 105°C |  | 2917 (7343 Metric) |  |  | - |  |  |  | TCJ | 0.287" L x 0.169" W (7.30mm x 4.30mm) | ±20% | 10 V |  |  | 70 | https://www.unikeyic.com/media/datasheet/83/73/5cf4/ea/4852b9866aaad495300b1a6179d9b85b.pdf | https://www.unikeyic.com/products/tantalum-capacitors/tcjy107m010r0045/19568603.html
TCJY107M020R0055 | AVX | 1: 2.9631 50: 1.5681 100: 1.4469 250: 1.3149 500: 1.2134 1,000: 1.1846 | 100μF 2000h@ 105°C ±20% 20V 55mΩ@ 100kHz 2917 SMD mount 7.3mm*4.3mm*2mm |  | TCJY | 100 µF |  |  | 55mOhm @ 100kHz |  | General Purpose | 0.079" (2.00mm) | - |  | 2000 Hrs @ 105°C | 3 (168 Hours) |  | Surface Mount |  | -55°C ~ 105°C |  | 2917 (7343 Metric) |  |  | - |  |  |  | TCJ | 0.287" L x 0.169" W (7.30mm x 4.30mm) | ±20% | 20 V |  |  | 1980 | https://www.unikeyic.com/media/datasheet/36/bc/7077/36/3f442544aadba2e8743fa0eaba0d0fd5.pdf | https://www.unikeyic.com/products/tantalum-capacitors/tcjy107m020r0055/20585921.html
TCJY156M035R0100E | AVX | 1: 4.7648 50: 3.4858 100: 2.9802 250: 2.8465 500: 2.5683 1,000: 2.395 | 15μF 2000h@ 105°C ±20% 35V 100mΩ@ 100kHz 2917 SMD mount 7.3mm*4.3mm*2mm |  | TCJY | 15 µF |  |  | 100mOhm @ 100kHz |  | General Purpose | 0.079" (2.00mm) | - |  | 2000 Hrs @ 105°C | 3 (168 Hours) |  | Surface Mount |  | -55°C ~ 105°C |  | 2917 (7343 Metric) |  |  | - | 10063228 |  |  | TCJ | 0.287" L x 0.169" W (7.30mm x 4.30mm) | ±20% | 35 V |  |  | 6790 | https://www.unikeyic.com/media/datasheet/83/73/5cf4/ea/4852b9866aaad495300b1a6179d9b85b.pdf | https://www.unikeyic.com/products/tantalum-capacitors/tcjy156m035r0100e/17930892.html
TCJY157M006R0015 | AVX | 1: 2.4836 50: 1.736 100: 1.5196 | 150μF 2000h@ 105°C ±20% 6.3V 15mΩ@ 100kHz 2917 SMD mount 7.3mm*4.3mm*2mm |  | TCJY | 150 µF |  |  | 15mOhm @ 100kHz |  | General Purpose | 0.079" (2.00mm) | - |  | 2000 Hrs @ 105°C | 3 (168 Hours) |  | Surface Mount |  | -55°C ~ 105°C |  | 2917 (7343 Metric) |  |  | - | 5001706 |  |  | TCJ | 0.287" L x 0.169" W (7.30mm x 4.30mm) | ±20% | 6.3 V |  |  | 104 | https://www.unikeyic.com/media/datasheet/83/73/5cf4/ea/4852b9866aaad495300b1a6179d9b85b.pdf | https://www.unikeyic.com/products/tantalum-capacitors/tcjy157m006r0015/8883067.html
TCJY157M006R0015E | AVX | 1+: 4.4135 50+: 3.2279 100+: 2.7602 250+: 2.6366 500+: 2.3783 1,000+: 2.2167 | Al Electrolytic Cap 150μF 2000h@105°C ±20% 6.3V 15mΩ@100kHz 2917 SMD 7.3mm × 4.3mm × 2mm | [31 empty] | 960 | https://www.unikeyic.com/media/datasheet/36/bc/7077/36/3f442544aadba2e8743fa0eaba0d0fd5.pdf | https://www.unikeyic.com/products/tantalum-capacitors/tcjy157m006r0015e/20159782.html
TCJY157M016R0050 | AVX | 1,000+: 1.6721 3,000+: 1.5718 | 150μF ±20% 16V 50mΩ@100kHz 2000h@85°C 2917 SMD Al Electrolytic Cap, 7.3mm × 4.3mm × 2mm | [31 empty] | 1000 | https://www.unikeyic.com/media/datasheet/36/bc/7077/36/3f442544aadba2e8743fa0eaba0d0fd5.pdf | https://www.unikeyic.com/products/tantalum-capacitors/tcjy157m016r0050/16849510.html
TCJY226M020R0070E | AVX | 1+: 3.041 50+: 2.224 100+: 1.9022 250+: 1.8158 500+: 1.6383 1,000+: 1.5518 | Al Electrolytic Cap, 22μF, 2000h@105°C, ±20%, 20V, 70mΩ@100kHz, 2917, SMD, 7.3mm × 4.3mm × 2mm | [31 empty] | 4900 | https://www.unikeyic.com/media/datasheet/36/bc/7077/36/3f442544aadba2e8743fa0eaba0d0fd5.pdf | https://www.unikeyic.com/products/tantalum-capacitors/tcjy226m020r0070e/21352392.html
TCJY227M006R0018E | AVX | 1: 2.504 50: 1.9021 100: 1.5975 250: 1.4723 500: 1.3589 | Conductive Polymer Solid Electrolytic Chip Capacitors |  |  | - |  | - | [15 empty] | - | [6 empty] | - |  | - | TCJY227M006R0018E AVX | 940 | https://www.unikeyic.com/media/datasheet/83/73/5cf4/ea/4852b9866aaad495300b1a6179d9b85b.pdf | https://www.unikeyic.com/products/tantalum-capacitors/tcjy227m006r0018e/7844604.html
TCJY336M025R0060 | AVX | 1,000: 1.9892 10,000: 1.9295 | 33μF 2000h@ 105°C ±20% 25V 60mΩ@ 100kHz 2917 SMD mount 7.3mm*4.3mm*2mm |  | TCJY | 33 µF |  |  | 60mOhm @ 100kHz |  | General Purpose | 0.079" (2.00mm) | - |  | 2000 Hrs @ 105°C | 3 (168 Hours) |  | Surface Mount |  | -55°C ~ 105°C |  | 2917 (7343 Metric) |  |  | - | 4556195 |  |  | TCJ | 0.287" L x 0.169" W (7.30mm x 4.30mm) | ±20% | 25 V |  |  |  | https://www.unikeyic.com/media/datasheet/36/bc/7077/36/3f442544aadba2e8743fa0eaba0d0fd5.pdf | https://www.unikeyic.com/products/tantalum-capacitors/tcjy336m025r0060/18140696.html
TCJY476M020R0070 | AVX | 1,000+: 1.4703 10,000+: 1.4262 | 47μF 2000h@105°C ±20% 20V 70mΩ@100kHz 2917 SMD 7.3mm × 4.3mm × 2mm | [31 empty] | 10000 | https://www.unikeyic.com/media/datasheet/ed/2f/3609/ed2f3609a1e0f771c7eac5f41c693c4a.pdf | https://www.unikeyic.com/products/tantalum-capacitors/tcjy476m020r0070/20498074.html
TCKIA107CT | Cal-Chip Electronics | 500: 0.247 1,000: 0.2367 1,500: 0.2264 2,500: 0.2161 3,500: 0.211 5,000: 0.2058 6,000: 0.1976 12,000: 0.1966 | 100μF 2000h@ 125°C ±10% 10V 1.2Ω 2312 SMD mount 6mm*3.2mm*2.8mm |  |  | 100 µF |  |  | 1.2Ohm | - | General Purpose | 0.110" (2.80mm) | - |  | 2000 Hrs @ 125°C | 1 (Unlimited) |  | Surface Mount |  | -55°C ~ 125°C |  | 2312 (6032 Metric) | Tape & Reel (TR) |  | - |  |  |  | TC | 0.236" L x 0.126" W (6.00mm x 3.20mm) | ±10% | 10 V |  |  | 19500 | https://www.unikeyic.com/media/about_us/Unikey_ISO_9001_Certification.pdf | https://www.unikeyic.com/products/tantalum-capacitors/tckia107ct/10120725.html
TCKIA336BT | Cal-Chip Electronics | 2,000: 0.1441 4,000: 0.1358 | Al Electrolytic Cap 33μF 2000h@125°C ±10% 10V 1.8Ω 1411 SMD 3.5mm × 2.8mm × 2.1mm |  |  | 33 µF |  |  | 1.8Ohm | - | General Purpose | 0.083" (2.10mm) | - |  | 2000 Hrs @ 125°C | 1 (Unlimited) |  | Surface Mount |  | -55°C ~ 125°C |  | 1411 (3528 Metric) | Tape & Reel (TR) |  | - |  |  |  | TC | 0.138" L x 0.110" W (3.50mm x 2.80mm) | ±10% | 10 V |  |  | 42000 | https://www.unikeyic.com/media/about_us/Unikey_ISO_9001_Certification.pdf | https://www.unikeyic.com/products/tantalum-capacitors/tckia336bt/18510260.html
TCKIA336BTLSR425 | Cal-Chip Electronics | 2,000: 0.2264 | 33μF 2000h@ 125°C ±10% 10V 425mΩ 1411 SMD mount 3.5mm*2.8mm*2.1mm |  |  | 33 µF |  |  | 425mOhm | - | General Purpose | 0.083" (2.10mm) | - |  | 2000 Hrs @ 125°C | 1 (Unlimited) |  | Surface Mount |  | -55°C ~ 125°C |  | 1411 (3528 Metric) | Tape & Reel (TR) |  | - |  |  |  | TC | 0.138" L x 0.110" W (3.50mm x 2.80mm) | ±10% | 10 V |  |  | 40000 | https://www.unikeyic.com/media/about_us/Unikey_ISO_9001_Certification.pdf | https://www.unikeyic.com/products/tantalum-capacitors/tckia336btlsr425/693201474.html
TCKIC105AT | Cal-Chip Electronics | 2,000: 0.1297 4,000: 0.1235 6,000: 0.1194 10,000: 0.1153 14,000: 0.1111 20,000: 0.1101 | 1μF 2000h@ 125°C ±10% 16V 11Ω 1206 SMD mount 3.2mm*1.6mm*1.8mm |  |  | 1 µF |  |  | 11Ohm | - | General Purpose | 0.071" (1.80mm) | - |  | 2000 Hrs @ 125°C | 1 (Unlimited) |  | Surface Mount |  | -55°C ~ 125°C |  | 1206 (3216 Metric) | Tape & Reel (TR) |  | - |  |  |  | TC | 0.126" L x 0.063" W (3.20mm x 1.60mm) | ±10% | 16 V |  |  | 230000 | https://www.unikeyic.com/media/about_us/Unikey_ISO_9001_Certification.pdf | https://www.unikeyic.com/products/tantalum-capacitors/tckic105at/10020619.html
TCKIC106CT | Cal-Chip Electronics | 500: 0.2376 | Al Electrolytic Cap 10μF 2000h@125°C ±10% 16V 1.8Ω 2312 SMD 6mm × 3.2mm × 2.8mm |  |  | 10 µF |  |  | 2Ohm | - | General Purpose | 0.110" (2.80mm) | - |  | 2000 Hrs @ 125°C | 1 (Unlimited) |  | Surface Mount |  | -55°C ~ 125°C |  | 2312 (6032 Metric) | Tape & Reel (TR) |  | - |  |  |  | TC | 0.236" L x 0.126" W (6.00mm x 3.20mm) | ±10% | 16 V |  |  | 68000 | https://www.unikeyic.com/media/about_us/Unikey_ISO_9001_Certification.pdf | https://www.unikeyic.com/products/tantalum-capacitors/tckic106ct/19942816.html
TCKIC106DT | Cal-Chip Electronics | 500: 0.54 | 10μF 2000h@ 125°C ±10% 16V 1.2Ω 2917 SMD mount 7.3mm*4.3mm*3.1mm |  |  | 10 µF |  |  | 1.2Ohm | - | General Purpose | 0.122" (3.10mm) | - |  | 2000 Hrs @ 125°C | 1 (Unlimited) |  | Surface Mount |  | -55°C ~ 125°C |  | 2917 (7343 Metric) | Tape & Reel (TR) |  | - |  |  |  | TC | 0.287" L x 0.169" W (7.30mm x 4.30mm) | ±10% | 16 V |  |  | 15000 | https://www.unikeyic.com/media/about_us/Unikey_ISO_9001_Certification.pdf | https://www.unikeyic.com/products/tantalum-capacitors/tckic106dt/701273846.html
TCKIC107ETLSR100 | Cal-Chip Electronics | 400: 1.2864 800: 1.2658 1,200: 1.235 2,000: 1.1938 2,800: 1.1732 4,000: 1.1629 | 100μF 2000h@ 125°C ±10% 16V 100mΩ 2917 SMD mount 7.3mm*4.3mm*4.3mm |  |  | 100 µF |  |  | 100mOhm | - | General Purpose | 0.169" (4.30mm) | - |  | 2000 Hrs @ 125°C | 1 (Unlimited) |  | Surface Mount |  | -55°C ~ 125°C |  | 2917 (7343 Metric) | Tape & Reel (TR) |  | - |  |  |  | TC | 0.287" L x 0.169" W (7.30mm x 4.30mm) | ±10% | 16 V |  |  | 17200 | https://www.unikeyic.com/media/about_us/Unikey_ISO_9001_Certification.pdf | https://www.unikeyic.com/products/tantalum-capacitors/tckic107etlsr100/8144814.html
TCKIC225BT | Cal-Chip Electronics | 2,000: 0.1431 4,000: 0.1379 6,000: 0.1317 10,000: 0.1276 14,000: 0.1255 20,000: 0.1225 | 2.2μF 2000h@ 125°C ±10% 16V 2.3Ω 1411 SMD mount 3.5mm*2.8mm*2.1mm |  |  | 2.2 µF |  |  | 2.3Ohm | - | General Purpose | 0.083" (2.10mm) | - |  | 2000 Hrs @ 125°C | 1 (Unlimited) |  | Surface Mount |  | -55°C ~ 125°C |  | 1411 (3528 Metric) | Tape & Reel (TR) |  | - | 17000181 |  |  | TC | 0.138" L x 0.110" W (3.50mm x 2.80mm) | ±10% | 16 V |  |  | 26000 | https://www.unikeyic.com/media/about_us/Unikey_ISO_9001_Certification.pdf | https://www.unikeyic.com/products/tantalum-capacitors/tckic225bt/19362789.html
TCKIC335AT | Cal-Chip Electronics | 2,000: 0.0832 4,000: 0.0777 6,000: 0.0744 10,000: 0.0716 | 3.3μF 2000h@ 125°C ±10% 16V 6Ω 1206 SMD mount 3.2mm*1.6mm*1.8mm |  |  | 3.3 µF |  |  | 5Ohm | - | General Purpose | 0.071" (1.80mm) | - |  | 2000 Hrs @ 125°C | 1 (Unlimited) |  | Surface Mount |  | -55°C ~ 125°C |  | 1206 (3216 Metric) | Tape & Reel (TR) |  | - | 14310235 |  |  | TC | 0.126" L x 0.063" W (3.20mm x 1.60mm) | ±10% | 16 V |  |  | 94000 | https://www.unikeyic.com/media/about_us/Unikey_ISO_9001_Certification.pdf | https://www.unikeyic.com/products/tantalum-capacitors/tckic335at/20141647.html
TCKIC476DT | Cal-Chip Electronics | 500: 0.3661 1,000: 0.3488 1,500: 0.337 2,500: 0.324 3,500: 0.3175 5,000: 0.31 | 47μF ±10% 16V 800mΩ 7343-31 SMD mount |  |  | 47 µF |  |  | 900mOhm | - | General Purpose | 0.122" (3.10mm) | - |  | 2000 Hrs @ 125°C | 1 (Unlimited) |  | Surface Mount |  | -55°C ~ 125°C |  | 2917 (7343 Metric) | Tape & Reel (TR) |  | - | 14310283 |  |  | TC | 0.287" L x 0.169" W (7.30mm x 4.30mm) | ±10% | 16 V |  |  | 78500 | https://www.unikeyic.com/media/about_us/Unikey_ISO_9001_Certification.pdf | https://www.unikeyic.com/products/tantalum-capacitors/tckic476dt/6049084.html
TCKID476DT | Cal-Chip Electronics | 500: 0.3139 1,000: 0.2964 1,500: 0.2871 2,500: 0.2758 3,500: 0.2686 5,000: 0.2624 | 4.7μF 2000h@ 125°C ±10% 20V 700mΩ 2917 SMD mount 7.3mm*4.3mm*3.1mm |  |  | 47 µF |  |  | 700mOhm | - | General Purpose | 0.122" (3.10mm) | - |  | 2000 Hrs @ 125°C | 1 (Unlimited) |  | Surface Mount |  | -55°C ~ 125°C |  | 2917 (7343 Metric) | Tape & Reel (TR) |  | - | 14310124 |  |  | TC | 0.287" L x 0.169" W (7.30mm x 4.30mm) | ±10% | 20 V |  |  | 47500 | https://www.unikeyic.com/media/about_us/Unikey_ISO_9001_Certification.pdf | https://www.unikeyic.com/products/tantalum-capacitors/tckid476dt/8448749.html
TCME477M006R0007E | AVX | 1+: 18.5815 10+: 13.2914 50+: 11.6211 100+: 10.93 200+: 10.0167 400+: 9.335 | Al Electrolytic Cap, 470μF ±20%, 6.3V, 2000h@105°C, 7mΩ@100kHz, 2917, SMD, 7.3mm × 4.3mm × 4.3mm | [31 empty] | 396 | https://www.unikeyic.com/media/datasheet/c7/fa/1c17/c7/5aaf8f56d0462aee0a328759ddc47f5f.pdf | https://www.unikeyic.com/products/tantalum-capacitors/tcme477m006r0007e/5506217.html
TCMIA106AT | Cal-Chip Electronics | 2,000: 0.1235 | 10μF 2000h@ 125°C ±20% 10V 3Ω 1206 SMD mount 3.2mm*1.6mm*1.8mm |  |  | 10 µF |  |  | 3Ohm | - | General Purpose | 0.071" (1.80mm) | - |  | 2000 Hrs @ 125°C | 1 (Unlimited) |  | Surface Mount |  | -55°C ~ 125°C |  | 1206 (3216 Metric) | Tape & Reel (TR) |  | - |  |  |  | TC | 0.126" L x 0.063" W (3.20mm x 1.60mm) | ±20% | 10 V |  |  | 30000 | https://www.unikeyic.com/media/about_us/Unikey_ISO_9001_Certification.pdf | https://www.unikeyic.com/products/tantalum-capacitors/tcmia106at/9562022.html
TCMIC105ATLSR6K2 | Cal-Chip Electronics | 2,000: 0.1134 | Cap 1μF ±20% 16V 6.2Ω 2000h@125°C SMD 1206 3.2mm × 1.6mm × 1.8mm |  |  | 1 µF |  |  | 6.2Ohm | - | General Purpose | 0.071" (1.80mm) | - |  | 2000 Hrs @ 125°C | 1 (Unlimited) |  | Surface Mount |  | -55°C ~ 125°C |  | 1206 (3216 Metric) | Tape & Reel (TR) |  | - |  |  |  | TC | 0.126" L x 0.063" W (3.20mm x 1.60mm) | ±20% | 16 V |  |  | 230000 | https://www.unikeyic.com/media/about_us/Unikey_ISO_9001_Certification.pdf | https://www.unikeyic.com/products/tantalum-capacitors/tcmic105atlsr6k2/20434555.html
TCMID107DT | Cal-Chip Electronics | 500: 0.6264 1,000: 0.6005 1,500: 0.5832 2,500: 0.5638 3,500: 0.553 5,000: 0.5422 | 100μF 2000h@ 125°C ±20% 20V 500mΩ 2917 SMD mount 7.3mm*4.3mm*3.1mm |  |  | 100 µF |  |  | 500mOhm | - | General Purpose | 0.122" (3.10mm) | - |  | 2000 Hrs @ 125°C | 1 (Unlimited) |  | Surface Mount |  | -55°C ~ 125°C |  | 2917 (7343 Metric) | Tape & Reel (TR) |  | - |  |  |  | TC | 0.287" L x 0.169" W (7.30mm x 4.30mm) | ±20% | 20 V |  |  | 15500 | https://www.unikeyic.com/media/about_us/Unikey_ISO_9001_Certification.pdf | https://www.unikeyic.com/products/tantalum-capacitors/tcmid107dt/18744103.html
TCMIE106CTLSR300 | Cal-Chip Electronics | 500: 0.3456 | 10μF 2000h@ 125°C ±20% 25V 300mΩ 2312 SMD mount 6mm*3.2mm*2.8mm |  |  | 10 µF |  |  | 300mOhm | - | General Purpose | 0.110" (2.80mm) | - |  | 2000 Hrs @ 125°C | 1 (Unlimited) |  | Surface Mount |  | -55°C ~ 125°C |  | 2312 (6032 Metric) | Tape & Reel (TR) |  | - |  |  |  | TC | 0.236" L x 0.126" W (6.00mm x 3.20mm) | ±20% | 25 V |  |  | 38000 | https://www.unikeyic.com/media/about_us/Unikey_ISO_9001_Certification.pdf | https://www.unikeyic.com/products/tantalum-capacitors/tcmie106ctlsr300/18227410.html
TCMIV106ETLSR260 | Cal-Chip Electronics | 400: 1.235 | 10μF 2000h@ 125°C ±20% 35V 260mΩ 2917 SMD mount 7.3mm*4.3mm*4.3mm |  |  | 10 µF |  |  | 260mOhm | - | General Purpose | 0.169" (4.30mm) | - |  | 2000 Hrs @ 125°C | 1 (Unlimited) |  | Surface Mount |  | -55°C ~ 125°C |  | 2917 (7343 Metric) | Tape & Reel (TR) |  | - |  |  |  | TC | 0.287" L x 0.169" W (7.30mm x 4.30mm) | ±20% | 35 V |  |  | 17200 | https://www.unikeyic.com/media/about_us/Unikey_ISO_9001_Certification.pdf | https://www.unikeyic.com/products/tantalum-capacitors/tcmiv106etlsr260/644000668.html
TCMIV224AT | Cal-Chip Electronics | 2,000: 0.1029 4,000: 0.0947 10,000: 0.0937 14,000: 0.0916 | 220nF 2000h@ 125°C ±20% 35V 15Ω 1206 SMD mount 3.2mm*1.6mm*1.8mm |  |  | 0.22 µF |  |  | 18Ohm | - | General Purpose | 0.071" (1.80mm) | - |  | 2000 Hrs @ 125°C | 1 (Unlimited) |  | Surface Mount |  | -55°C ~ 125°C |  | 1206 (3216 Metric) | Tape & Reel (TR) |  | - | 14310267 |  |  | TC | 0.126" L x 0.063" W (3.20mm x 1.60mm) | ±20% | 35 V |  |  | 2000 | https://www.unikeyic.com/media/about_us/Unikey_ISO_9001_Certification.pdf | https://www.unikeyic.com/products/tantalum-capacitors/tcmiv224at/8500617.html
TCMIV476ETLSR230 | Cal-Chip Electronics | 400: 1.8319 | Al Electrolytic Cap 47μF 2000h@125°C ±20% 35V 230mΩ 2917, SMD, 7.3mm × 4.3mm × 4.3mm |  |  | 47 µF |  |  | 230mOhm | - | General Purpose | 0.169" (4.30mm) | - |  | 2000 Hrs @ 125°C | 1 (Unlimited) |  | Surface Mount |  | -55°C ~ 125°C |  | 2917 (7343 Metric) | Tape & Reel (TR) |  | - |  |  |  | TC | 0.287" L x 0.169" W (7.30mm x 4.30mm) | ±20% | 35 V |  |  | 9200 | https://www.unikeyic.com/media/about_us/Unikey_ISO_9001_Certification.pdf | https://www.unikeyic.com/products/tantalum-capacitors/tcmiv476etlsr230/688217840.html
TCMIX106ETLSR250 | Cal-Chip Electronics | 400: 1.7495 | 10μF 2000h@ 125°C ±20% 50V 250mΩ 2917 SMD mount 7.3mm*4.3mm*4.3mm |  |  | 10 µF |  |  | 250mOhm | - | General Purpose | 0.169" (4.30mm) | - |  | 2000 Hrs @ 125°C | 1 (Unlimited) |  | Surface Mount |  | -55°C ~ 125°C |  | 2917 (7343 Metric) | Tape & Reel (TR) |  | - | 17101268 |  |  | TC | 0.287" L x 0.169" W (7.30mm x 4.30mm) | ±20% | 50 V |  |  | 13600 | https://www.unikeyic.com/media/about_us/Unikey_ISO_9001_Certification.pdf | https://www.unikeyic.com/products/tantalum-capacitors/tcmix106etlsr250/693945277.html
TCN4108M006R0055E | AVX | 800: 4.069 2,400: 3.883 | 1mF 2000h@ 85°C ±20% 6.3V 55mΩ@ 100kHz 2924 SMD mount 7.3mm*6.1mm*2mm |  |  | 1000 µF |  |  | 55mOhm @ 100kHz |  | General Purpose | 0.079" (2.00mm) | - |  | 2000 Hrs @ 85°C | 4 (72 Hours) |  | Surface Mount |  | -55°C ~ 85°C |  | 2924 (7361 Metric) |  |  | - | 10062722 |  |  | TCN J-CAP | 0.287" L x 0.240" W (7.30mm x 6.10mm) | ±20% | 6.3 V |  |  | 1379 | https://www.unikeyic.com/media/datasheet/b2/11/4abc/b2/bd06cfffef563b49866d47c8c93f884e.pdf | https://www.unikeyic.com/products/tantalum-capacitors/tcn4108m006r0055e/17638187.html
TCN4337M016R0070 | AVX | 1+: 3.8686 10+: 3.5729 30+: 3.3842 100+: 3.1555 | 330μF 2000h@85°C ±20% 16V 70mΩ@100kHz 2924 SMD 7.3mm × 6.1mm × 2mm | [31 empty] | 145 | https://www.unikeyic.com/media/datasheet/4e/b3/235a/4e/e5e3122de265efa3d308a2595ef77880.pdf | https://www.unikeyic.com/products/tantalum-capacitors/tcn4337m016r0070/5634416.html
TCN4337M016R0070E | AVX | 1: 7.0241 10: 5.0657 50: 4.2874 100: 4.0463 | 330μF 2000h@ 105°C ±20% 16V 70mΩ@ 100kHz 2924 SMD mount 7.3mm*6.1mm*2mm |  |  | 330 µF |  |  | 70mOhm @ 100kHz |  | General Purpose | 0.079" (2.00mm) | - |  | 2000 Hrs @ 105°C | 4 (72 Hours) |  | Surface Mount |  | -55°C ~ 105°C |  | 2924 (7361 Metric) |  |  | - |  |  |  | TCN | 0.287" L x 0.240" W (7.30mm x 6.10mm) | ±20% | 16 V |  |  | 165 | https://www.unikeyic.com/media/datasheet/4e/b3/235a/4e/e5e3122de265efa3d308a2595ef77880.pdf | https://www.unikeyic.com/products/tantalum-capacitors/tcn4337m016r0070e/7758653.html
TCNT157M006R0200E | AVX | 1+: 1.0097 10+: 0.9503 30+: 0.9206 50+: 0.8909 | Al Electrolytic Cap 150μF ±20% 6.3V 200mΩ@100kHz 2000h@105°C, 1411, SMD, 3.5mm × 2.8mm × 1.2mm | [31 empty] | 146 | https://www.unikeyic.com/media/datasheet/b2/11/4abc/b2/bd06cfffef563b49866d47c8c93f884e.pdf | https://www.unikeyic.com/products/tantalum-capacitors/tcnt157m006r0200e/7833129.html
TCQB226M016R0070E | AVX | 5: 1.5932 | 22μF 1000h@125°C ±20% 16V 70mΩ@100kHz 1210, 1411 SMD 3.5mm × 2.8mm × 2.1mm Al Electrolytic Cap |  |  | 22 µF |  |  | 70mOhm @ 100kHz |  | Automotive | 0.083" (2.10mm) | - |  | 1000 Hrs @ 125°C | 3 (168 Hours) |  | Surface Mount |  | -55°C ~ 125°C |  | 1411 (3528 Metric), 1210 |  |  | AEC-Q200 | 13559801 |  |  | TCQ | 0.138" L x 0.110" W (3.50mm x 2.80mm) | ±20% | 16 V |  |  | 1100 | https://www.unikeyic.com/media/pdf/HTMLDatasheet/avx/ff/54/c0eb/tcqd227m006r0025/2025/11/tcqd337m004r0025.pdf | https://www.unikeyic.com/products/tantalum-capacitors/tcqb226m016r0070e/8743611.html
TCQB335M050R0300E | AVX | 1: 2.3115 10: 1.2692 50: 1.0042 100: 0.9227 | 3.3μF 2000h@ 125°C ±20% 50V 300mΩ@ 100kHz 1411 SMD mount 3.5mm*2.8mm*2.1mm | Industrial |  | 3.3μF |  | 300mΩ@ 100kHz | [5 empty] | 3.5mm*2.8mm*2.1mm |  |  | SMD mount |  | -55℃~125℃ |  | 1411 |  |  | 50V |  |  | Compliant | Tape and reel packaging |  |  | ±20% |  | 2000h@ 125°C |  | 244 | https://www.unikeyic.com/media/about_us/Unikey_ISO_9001_Certification.pdf | https://www.unikeyic.com/products/tantalum-capacitors/tcqb335m050r0300e/701803969.html
TCQB686M006R0070E | AVX | 1: 2.0789 10: 1.1314 50: 0.8898 100: 0.8157 500: 0.6901 1,000: 0.6512 | Al Electrolytic Cap 68μF 1000h@125°C ±20% 6.3V 70mΩ@100kHz 1411 SMD 3.5mm × 2.8mm × 2.1mm |  |  | 68 µF |  |  | 70mOhm @ 100kHz |  | Automotive | 0.083" (2.10mm) | - |  | 1000 Hrs @ 125°C | 3 (168 Hours) |  | Surface Mount |  | -55°C ~ 125°C |  | 1411 (3528 Metric) |  |  | AEC-Q200 | 9919940 |  |  | TCQ | 0.138" L x 0.110" W (3.50mm x 2.80mm) | ±20% | 6.3 V |  |  | 1900 | https://www.unikeyic.com/media/datasheet/31/11/38ef/31/f8fee906b3df79ee160094b236d1f0d0.pdf | https://www.unikeyic.com/products/tantalum-capacitors/tcqb686m006r0070e/10203191.html
TCQD156M035R0125E | AVX | 1: 3.5046 | Automotive Conductive Polymer Chip Capacitor |  |  | - |  | - | [15 empty] | - | [6 empty] | - |  | - | TCQD156M035R0125E AVX | 669 | https://www.unikeyic.com/media/datasheet/2a/dd/41b5/2a/d3d217e053d1c06908d17f9dd158263b.pdf | https://www.unikeyic.com/products/tantalum-capacitors/tcqd156m035r0125e/8723176.html
TCQD226M025R0100E | AVX | 1+: 3.485 | Automotive Conductive Polymer Chip Capacitors | [31 empty] | 456 | https://www.unikeyic.com/media/datasheet/2a/dd/41b5/2a/d3d217e053d1c06908d17f9dd158263b.pdf | https://www.unikeyic.com/products/tantalum-capacitors/tcqd226m025r0100e/19509829.html
TCQD226M035R0100E | AVX | 10: 3.5792 50: 3.2296 100: 3.0817 200: 3.0038 500: 2.926 | Automotive Conductive Polymer Chip Capacitors |  |  | - | TCQD226M035R0100E AVX | - | [15 empty] | - | [6 empty] | - |  | - |  | 536 | https://www.unikeyic.com/media/datasheet/2a/dd/41b5/2a/d3d217e053d1c06908d17f9dd158263b.pdf | https://www.unikeyic.com/products/tantalum-capacitors/tcqd226m035r0100e/9819880.html
TCQD336M025R0100E | AVX | 10: 2.4334 50: 2.3497 | Automotive Conductive Polymer Chip Capacitors |  |  | - |  | - | [15 empty] | - | [6 empty] | - |  | - | TCQD336M025R0100E AVX | 374 | https://www.unikeyic.com/media/datasheet/2a/dd/41b5/2a/d3d217e053d1c06908d17f9dd158263b.pdf | https://www.unikeyic.com/products/tantalum-capacitors/tcqd336m025r0100e/19647636.html
TCQD337M006R0025E | AVX | 500+: 1.2472 | 330μF 1000h@ 125°C ±20% 6.3V 25mΩ@ 100kHz 2917 SMD mount 7.3mm*4.3mm*3.1mm | [31 empty] | 10000 | https://www.unikeyic.com/media/datasheet/70/1f/de2a/70/b7edd1079494579bbcd9955dee850945.pdf | https://www.unikeyic.com/products/tantalum-capacitors/tcqd337m006r0025e/19888283.html
TCQU336M035R0070E | AVX | 1: 15.1563 10: 12.3995 50: 11.9037 100: 8.6383 200: 8.465 400: 8.2933 | 33μF 1000h@ 125°C ±20% 35V 70mΩ@ 100kHz 2924 SMD mount 7.3mm*6.1mm*4.3mm |  |  | 33 µF |  |  | 70mOhm @ 100kHz |  | Automotive | 0.169" (4.30mm) | - |  | 1000 Hrs @ 125°C | 3 (168 Hours) |  | Surface Mount |  | -55°C ~ 125°C |  | 2924 (7361 Metric) |  |  | AEC-Q200 |  |  |  | TCQ | 0.287" L x 0.240" W (7.30mm x 6.10mm) | ±20% | 35 V |  |  | 230 | https://www.unikeyic.com/media/datasheet/2a/dd/41b5/2a/d3d217e053d1c06908d17f9dd158263b.pdf | https://www.unikeyic.com/products/tantalum-capacitors/tcqu336m035r0070e/20500655.html
TCSCN1C335KBAR | SAMSUNG | 1: 0.0921 | Al Electrolytic Cap 3.3μF ±10% 16V 3.5Ω 3528-21, SMD, 3.5mm × 2.8mm × 2.8mm | Industrial |  | 3.3μF |  | 3.5Ω | [5 empty] | 3.5mm*2.8mm*2.8mm |  |  | SMD mount |  | -55℃~125℃ |  | 3528-21 |  |  | 16V | [6 empty] | ±10% |  | - | TCSCN1C335KBAR SAMSUNG | 586 | https://www.unikeyic.com/media/datasheet/8d/91/28cb/8d/77795ca4ee13f4573c79d04ef61a1bfe.pdf | https://www.unikeyic.com/products/tantalum-capacitors/tcscn1c335kbar/19413264.html
TDL104K035S1A -F | Cornell Dubilier Electronics | 55: 1.078 300: 1.034 | 100nF ±10% 35V Through hole mounting 7.11mm(height) | [12 empty] | Vendor Undefined | [6 empty] | Bulk |  |  | 14721070 |  |  | * | [5 empty] | 625 | https://www.unikeyic.com/media/about_us/Unikey_ISO_9001_Certification.pdf | https://www.unikeyic.com/products/tantalum-capacitors/tdl104k035s1a-f/21237877.html
TH3C106K025C1100 | Vishay Intertechnology | 500: 0.5209 1,000: 0.4914 1,500: 0.4767 2,500: 0.4603 3,500: 0.4507 5,000: 0.4415 | 10μF ±10% 25V 1.1Ω 2312 SMD mount 6mm*3.2mm*2.8mm |  |  | 10 µF |  |  | 1.1Ohm | - | Automotive | 0.110" (2.80mm) | - |  | - | 1 (Unlimited) |  | Surface Mount |  | -55°C ~ 150°C |  | 2312 (6032 Metric) |  |  | AEC-Q200 | 1657420 |  |  | TANTAMOUNT™, TH3 | 0.236" L x 0.126" W (6.00mm x 3.20mm) | ±10% | 25 V |  |  | 667 | https://www.unikeyic.com/media/datasheet/c0/39/377f/c0/df3fa2960d070ea1ea86e6319f3fb865.pdf | https://www.unikeyic.com/products/tantalum-capacitors/th3c106k025c1100/8871123.html
TH4B106K016C2000 | Vishay Intertechnology | 2,000: 0.3428 4,000: 0.3267 6,000: 0.3187 10,000: 0.3098 14,000: 0.3046 20,000: 0.2996 | 10μF ±10% 16V 2Ω 1411 SMD 3.5mm × 2.8mm × 2.1mm |  |  | 10 µF |  |  | 2Ohm | - | Automotive | 0.083" (2.10mm) | - |  | - | 1 (Unlimited) |  | Surface Mount |  | -55°C ~ 175°C |  | 1411 (3528 Metric) |  |  | AEC-Q200 | 10507186 |  |  | TANTAMOUNT™, TH4 | 0.138" L x 0.110" W (3.50mm x 2.80mm) | ±10% | 16 V |  |  | 3149 | https://www.unikeyic.com/media/datasheet/84/0f/bcb0/84/f461f226d7d6dae895553338d869b52e.pdf | https://www.unikeyic.com/products/tantalum-capacitors/th4b106k016c2000/20026437.html
TH4B226K010C1600 | Vishay Intertechnology | 10: 0.5923 100: 0.517 500: 0.4255 1,000: 0.3996 2,000: 0.378 4,000: 0.3521 10,000: 0.3316 24,000: 0.3283 | 22μF ±10% 10V 1.6Ω 3528-21 SMD mount 3.5mm*2.8mm*2.8mm | Industrial |  | 22μF | TH4B226K010C1600 Vishay Intertechnology | 1.6Ω | [5 empty] | 3.5mm*2.8mm*2.8mm |  |  | SMD mount |  | -55℃~175℃ |  | 3528-21 |  |  | 10V |  |  | Compliant | Tape and reel packaging |  |  | ±10% |  | - |  | 839 | https://www.unikeyic.com/media/datasheet/24/8a/d4a3/24/d7dc883a3adec36b4ac1a1b1fa742456.pdf | https://www.unikeyic.com/products/tantalum-capacitors/th4b226k010c1600/8058075.html
THJA106K006RJN | AVX | 4,000+: 0.1407 6,000+: 0.1384 10,000+: 0.136 16,000+: 0.1337 20,000+: 0.1313 30,000+: 0.1289 | 10μF ±10% 6.3V 2.2Ω@100kHz 1206 SMD 3.2mm × 1.6mm × 1.6mm | [31 empty] | 6000 | https://www.unikeyic.com/media/datasheet/c8/8d/00f6/c8/8860d118b56b75f39af80542e392348a.pdf | https://www.unikeyic.com/products/tantalum-capacitors/thja106k006rjn/7115839.html
THJB106K010RJN | AVX | 2,000: 2.6833 10,000: 2.0117 20,000: 1.8167 | Cap 10μF ±10% 10V 1.8Ω@100kHz 1210, 1411 SMD 3.5mm × 2.8mm × 2.1mm |  |  | 10 µF |  |  | 1.8Ohm @ 100kHz | - | Automotive | 0.083" (2.10mm) | - |  | - | 1 (Unlimited) |  | Surface Mount |  | -55°C ~ 175°C |  | 1411 (3528 Metric), 1210 |  |  | AEC-Q200 | 3660891 |  |  | THJ | 0.138" L x 0.110" W (3.50mm x 2.80mm) | ±10% | 10 V |  |  | 11640 | https://www.unikeyic.com/media/datasheet/c8/8d/00f6/c8/8860d118b56b75f39af80542e392348a.pdf | https://www.unikeyic.com/products/tantalum-capacitors/thjb106k010rjn/18275870.html
THJB106K016HJN | AVX | 10: 1.344 50: 1.0247 100: 0.9453 500: 0.7978 1,000: 0.756 2,000: 0.7311 4,000: 0.6814 | Capacitor, 10μF ±10% 16V 2.8Ω@100kHz 1210/1411 SMD 3.5mm × 2.8mm × 2.1mm | Industrial |  | 10μF |  | 2.8Ω@ 100kHz | [5 empty] | 3.5mm*2.8mm*2.1mm |  |  | SMD mount |  | -55℃~175℃ |  | 1210, 1411 |  |  | 16V |  |  | Non-compliant | Tape and reel packaging |  |  | ±10% |  | - | THJB106K016HJN AVX | 7825 | https://www.unikeyic.com/media/datasheet/c8/8d/00f6/c8/8860d118b56b75f39af80542e392348a.pdf | https://www.unikeyic.com/products/tantalum-capacitors/thjb106k016hjn/21909540.html
THJB106K016RJN | AVX | 1+: 0.8348 10+: 0.6802 50+: 0.574 150+: 0.5248 500+: 0.4964 1,000+: 0.4709 | 10μF ±10% 16V 2.8Ω 3528-21 SMD mount 3.5mm*2.8mm*2.1mm | [31 empty] | 975 | https://www.unikeyic.com/media/datasheet/c8/8d/00f6/c8/8860d118b56b75f39af80542e392348a.pdf | https://www.unikeyic.com/products/tantalum-capacitors/thjb106k016rjn/5888201.html
THJB156K016RJN | AVX | 2,000: 1.1223 4,000: 1.0824 6,000: 1.0624 10,000: 1.0402 | 15μF ±10% 16V 2Ω@ 100kHz 1210，1411 SMD mount 3.5mm*2.8mm*2.1mm |  |  | 15 µF |  |  | 2Ohm @ 100kHz | - | Automotive | 0.083" (2.10mm) | - |  | - | 1 (Unlimited) |  | Surface Mount |  | -55°C ~ 175°C |  | 1411 (3528 Metric), 1210 |  |  | AEC-Q200 | 2118285 |  |  | THJ | 0.138" L x 0.110" W (3.50mm x 2.80mm) | ±10% | 16 V |  |  | 9020 | https://www.unikeyic.com/media/datasheet/c8/8d/00f6/c8/8860d118b56b75f39af80542e392348a.pdf | https://www.unikeyic.com/products/tantalum-capacitors/thjb156k016rjn/7756128.html
THJB226M010RJN | AVX | 1+: 0.8241 | Capacitor, 22μF ±20%, 10V, 2.4Ω, 1210, SMD, 3.5mm × 2.8mm × 2.1mm | [31 empty] | 1 | https://www.unikeyic.com/media/datasheet/4a/1b/b80c/4a/613da2aa2e960812f6ef2f3ffb2da7ed.pdf | https://www.unikeyic.com/products/tantalum-capacitors/thjb226m010rjn/6104000.html
THJC225K035RJN | AVX | 1,500: 1.3413 2,500: 1.3047 3,500: 1.2833 5,000: 1.2627 | 2.2μF ±10% 35V 3.5Ω@ 100kHz 2312 SMD mount 6mm*3.2mm*2.8mm | Industrial |  | 2.2μF |  | 3.5Ω@ 100kHz | [5 empty] | 6mm*3.2mm*2.8mm |  |  | SMD mount |  | -55℃~175℃ |  | 2312 |  |  | 35V |  |  | Compliant | Tape and reel packaging |  |  | ±10% |  | - | THJC225K035RJN AVX | 10853 | https://www.unikeyic.com/media/datasheet/00/5a/165d/00/1b56b03e4528c97271c381e513e169fb.pdf | https://www.unikeyic.com/products/tantalum-capacitors/thjc225k035rjn/21249185.html
THJC335K035RJN | AVX | 500: 1.9524 1,000: 1.8653 1,500: 1.8216 2,500: 1.7733 3,500: 1.745 5,000: 1.7178 | 3.3μF ±10% 35V 2.5Ω@ 100kHz 2312 SMD mount 6mm*3.2mm*2.8mm |  |  | 3.3 µF |  |  | 2.5Ohm @ 100kHz | - | Automotive | 0.110" (2.80mm) | - |  | - | 1 (Unlimited) |  | Surface Mount |  | -55°C ~ 175°C |  | 2312 (6032 Metric) |  |  | AEC-Q200 | 2118286 |  |  | THJ | 0.236" L x 0.126" W (6.00mm x 3.20mm) | ±10% | 35 V |  |  | 7233 | https://www.unikeyic.com/media/datasheet/c8/8d/00f6/c8/8860d118b56b75f39af80542e392348a.pdf | https://www.unikeyic.com/products/tantalum-capacitors/thjc335k035rjn/19206517.html
THJD686K016RJN | AVX | 10: 2.112 50: 1.656 100: 1.5142 500: 1.3334 1,000: 1.243 2,000: 1.1752 | 68μF ±10% 16V 900mΩ@100kHz 2917 SMD 7.3mm × 4.3mm × 3.1mm |  |  | 68 µF |  |  | 900mOhm @ 100kHz | - | Automotive | 0.122" (3.10mm) | - |  | - | 1 (Unlimited) |  | Surface Mount |  | -55°C ~ 175°C |  | 2917 (7343 Metric) |  |  | AEC-Q200 | 2118305 |  |  | THJ | 0.287" L x 0.169" W (7.30mm x 4.30mm) | ±10% | 16 V |  |  | 299 | https://www.unikeyic.com/media/datasheet/c8/8d/00f6/c8/8860d118b56b75f39af80542e392348a.pdf | https://www.unikeyic.com/products/tantalum-capacitors/thjd686k016rjn/7649490.html
THJE336K035RJN | AVX | 1+: 4.0179 | Al Electrolytic Cap 33μF ±10% 35V 500mΩ@100kHz 2917 SMD 7.3mm × 4.3mm × 4.3mm | [31 empty] | 1 | https://www.unikeyic.com/media/datasheet/c8/8d/00f6/c8/8860d118b56b75f39af80542e392348a.pdf | https://www.unikeyic.com/products/tantalum-capacitors/thje336k035rjn/17708676.html
THJP0612ABT1 | Vishay Intertechnology | 25: 0.9254 50: 0.91 100: 0.8868 | THERMAL JUMPER, ALUMI NITRIDE, 170W/M.K; Thermal Conductivity:170W/m.K; Conductive Material:Aluminium Nitride; Thickness:0.03"; Thermal Impedance:4°C/W; Dielectric Strength:-; External Length:0.063"; 59AJ2388 |  | THJP | [10 empty] | 1 (Unlimited) | [9 empty] | 11313332 |  |  | ThermaWick™ | [5 empty] | 379 | https://www.unikeyic.com/media/pdf/HTMLDatasheet/vishay-intertechnology/a6/dd/96a3/thjp1206abt1/2025/11/thjp.pdf | https://www.unikeyic.com/products/tantalum-capacitors/thjp0612abt1/7123479.html
TL3A106K010C2000 | Vishay Intertechnology | 50: 0.828 250: 0.8078 500: 0.7944 1,000: 0.7742 2,000: 0.7607 | Capacitor 10μF ±10% 10V 2Ω 1206 SMD 3.2mm × 1.6mm × 1.8mm |  |  | 10 µF |  |  | 2Ohm | - | General Purpose | 0.071" (1.80mm) | - |  | - | 1 (Unlimited) |  | Surface Mount |  | -55°C ~ 125°C |  | 1206 (3216 Metric) |  |  |  | 10507016 |  |  | TANTAMOUNT™, TL3 | 0.126" L x 0.063" W (3.20mm x 1.60mm) | ±10% | 10 V |  |  | 201 | https://www.unikeyic.com/media/datasheet/3a/dc/155f/53/f6c80c0ad9014fb9afc63cdbf9a23151.pdf | https://www.unikeyic.com/products/tantalum-capacitors/tl3a106k010c2000/19274549.html
TL3D106K035C0300 | Vishay Intertechnology | 1: 5.022 10: 3.6072 50: 3.0424 100: 2.8675 | 10μF ±10% 35V 300mΩ 2917 SMD mount 7.3mm*4.3mm*3.1mm |  |  | 10 µF |  |  | 300mOhm | - | General Purpose | 0.122" (3.10mm) | - |  | - | 1 (Unlimited) |  | Surface Mount |  | -55°C ~ 125°C |  | 2917 (7343 Metric) | Tape & Reel (TR) | [5 empty] | TANTAMOUNT™, TL3 | 0.287" L x 0.169" W (7.30mm x 4.30mm) | ±10% | 35 V |  |  | 470 | https://www.unikeyic.com/media/datasheet/3a/dc/155f/53/f6c80c0ad9014fb9afc63cdbf9a23151.pdf | https://www.unikeyic.com/products/tantalum-capacitors/tl3d106k035c0300/19431307.html
TLCK475M004QTA | AVX | 1,000: 1.5371 2,000: 1.4774 3,000: 1.4475 5,000: 1.4143 7,000: 1.3949 10,000: 1.3762 | 4.7μF ±20% 4V 15Ω 0402 SMD mount 1mm*500μm*700μm |  |  | 4.7 µF |  |  | 15Ohm | - | General Purpose | 0.028" (0.70mm) | - |  | - | 3 (168 Hours) |  | Surface Mount |  | -55°C ~ 125°C |  | 0402 (1005 Metric) |  |  |  | 929972 |  |  | TLC | 0.039" L x 0.020" W (1.00mm x 0.50mm) | ±20% | 4 V |  |  | 1000 | https://www.unikeyic.com/media/datasheet/73/d0/eeed/73/520adb37443eb0091a26c80c56b767b8.pdf | https://www.unikeyic.com/products/tantalum-capacitors/tlck475m004qta/6608853.html
TLCK475M006QTA | AVX | 1+: 13.7568 50+: 12.0374 100+: 9.8233 250+: 8.8067 500+: 8.13 1,000+: 7.5867 | Cap 4.7μF ±20% 6.3V 15Ω 1005-07 SMD 1mm × 500μm × 500μm | [31 empty] | 584 | https://www.unikeyic.com/media/datasheet/e6/d8/3470/e6/0e2e0afd6d05a2c1b6bd8cd9ac1c5de5.pdf | https://www.unikeyic.com/products/tantalum-capacitors/tlck475m006qta/9383995.html
TLCL476M002XTA | AVX | 1: 3.228 10: 2.688 50: 2.5086 100: 2.0001 500: 1.2543 5,000: 1.2204 | 47μF ±20% 2V 7.5Ω 1608-10 SMD mount 1.6mm*850μm*850μm |  |  | 47 µF |  |  | 7.5Ohm @ 100kHz | - | General Purpose | 0.039" (1.00mm) | - |  | 2000 Hrs @ 85°C | 3 (168 Hours) |  | Surface Mount |  | -55°C ~ 125°C |  | 0603 (1608 Metric) | Tape & Reel (TR) |  | - | 11202632 |  |  | TLC | 0.063" L x 0.033" W (1.60mm x 0.85mm) | ±20% | 2 V |  |  | 379 | https://www.unikeyic.com/media/datasheet/e6/d8/3470/e6/0e2e0afd6d05a2c1b6bd8cd9ac1c5de5.pdf | https://www.unikeyic.com/products/tantalum-capacitors/tlcl476m002xta/10442208.html
TLCT227M004RTA | AVX | 1+: 2.59 | 220μF ±20% 4V 1Ω SMD, 3.5mm × 2.8mm × 1.2mm | [31 empty] | 120 | https://www.unikeyic.com/media/datasheet/73/d0/eeed/73/520adb37443eb0091a26c80c56b767b8.pdf | https://www.unikeyic.com/products/tantalum-capacitors/tlct227m004rta/21791334.html
TLCU106M010RTA | AVX | 10: 2.256 50: 1.7825 100: 1.6272 500: 1.4351 1,000: 1.3673 3,500: 1.2317 | 10μF ±20% 10V 5Ω 0805 SMD mount 2mm*1.35mm*600μm |  |  | 10 µF |  |  | 5Ohm | - | General Purpose | 0.024" (0.60mm) | - |  | - | 3 (168 Hours) |  | Surface Mount |  | -55°C ~ 125°C |  | 0805 (2012 Metric) | Tape & Reel (TR)Cut Tape (CT) |  |  | 1843484 |  |  | TLC | 0.079" L x 0.053" W (2.00mm x 1.35mm) | ±20% | 10 V |  |  | 2857 | https://www.unikeyic.com/media/datasheet/73/d0/eeed/73/520adb37443eb0091a26c80c56b767b8.pdf | https://www.unikeyic.com/products/tantalum-capacitors/tlcu106m010rta/7546850.html
TLJA107M006R0500 | AVX | 1+: 0.3552 100+: 0.2732 1,000+: 0.2373 2,000+: 0.2271 30,000+: 0.2254 40,000+: 0.2237 | 100μF ±20% 6.3V 500mΩ 1206 SMD mount 3.2mm*1.6mm*1.8mm | [31 empty] | 2000 | https://www.unikeyic.com/media/datasheet/94/54/47e3/945447e320686ee823a047a363fab28e.pdf | https://www.unikeyic.com/products/tantalum-capacitors/tlja107m006r0500/18869641.html
TLJA107M006R0800 | AVX | 2,000+: 0.1822 6,000+: 0.1514 | 100μF 1%/1000hours@85°C ±20% 6.3V 800mΩ 1206 SMD mount 3.2mm*1.6mm*1.8mm | [31 empty] | 22000 | https://www.unikeyic.com/media/datasheet/8c/41/282a/8c41282a3b8011203f1d60b9b4dbb204.pdf | https://www.unikeyic.com/products/tantalum-capacitors/tlja107m006r0800/21600374.html
TLJA107M010R1400 | AVX | 1+: 0.9922 10+: 0.8945 30+: 0.8268 100+: 0.7715 500+: 0.7539 1,000+: 0.7436 | 100μF 1%/1000hours@85°C ±20% 10V 1.4Ω 1206 SMD mount 3.2mm*1.6mm*1.8mm | [31 empty] | 6033 | https://www.unikeyic.com/media/datasheet/8c/41/282a/8c41282a3b8011203f1d60b9b4dbb204.pdf | https://www.unikeyic.com/products/tantalum-capacitors/tlja107m010r1400/9709944.html
TLJA157M004R0800 | AVX | 10: 1.0584 100: 0.7383 500: 0.6012 1,000: 0.5594 2,000: 0.4735 10,000: 0.4464 | 150μF ±20% 4V 800mΩ 1206 SMD Capacitor, 3.2mm × 1.6mm × 1.8mm |  |  | 150 µF |  |  | 800mOhm | - | General Purpose | 0.071" (1.80mm) | - |  | - | 3 (168 Hours) |  | Surface Mount |  | -55°C ~ 125°C |  | 1206 (3216 Metric) | Tape & Reel (TR) | [5 empty] | TLJ | 0.126" L x 0.063" W (3.20mm x 1.60mm) | ±20% | 4 V |  |  | 1963 | https://www.unikeyic.com/media/datasheet/91/17/66b8/91/d056aada4621757a8ec7654de7c9518a.pdf | https://www.unikeyic.com/products/tantalum-capacitors/tlja157m004r0800/9102025.html
TLJA476M010R0600 | AVX | 1+: 0.3668 10+: 0.2985 30+: 0.2651 100+: 0.2353 500+: 0.227 1,000+: 0.1943 | 47μF ±20% 10V 600mΩ 1206 SMD mount 3.2mm*1.6mm*1.8mm | [31 empty] | 16780 | https://www.unikeyic.com/media/datasheet/b5/d9/0b56/b5d90b56cd4b296cb3a306570bea4685.pdf | https://www.unikeyic.com/products/tantalum-capacitors/tlja476m010r0600/18533741.html
TLJB157M010R0500 | AVX | 1: 0.5179 10: 0.406 50: 0.3338 150: 0.3017 500: 0.2834 1,000: 0.2673 | 150μF ±20% 10V 500mΩ 3528-21 SMD mount 3.5mm*2.8mm*2.1mm |  |  | 150 µF |  |  | 500mOhm | - | General Purpose | 0.083" (2.10mm) | - |  | - | 3 (168 Hours) |  | Surface Mount |  | -55°C ~ 125°C |  | 1411 (3528 Metric), 1210 |  |  |  | 929981 |  |  | TLJ | 0.138" L x 0.110" W (3.50mm x 2.80mm) | ±20% | 10 V |  |  |  | https://www.unikeyic.com/media/datasheet/6d/68/47ca/6d/7730b3e599e44d09c55e6a362b6bddcf.pdf | https://www.unikeyic.com/products/tantalum-capacitors/tljb157m010r0500/21694668.html
TLJB227M006R0500 | AVX | 2+: 0.3365 20+: 0.2664 60+: 0.2324 200+: 0.2024 1,000+: 0.1941 2,000+: 0.1892 | 220μF ±20% 6.3V 500mΩ@100kHz 1210, 1411 SMD Cap, 3.5mm × 2.8mm × 2.1mm | [31 empty] | 98843 | https://www.unikeyic.com/media/datasheet/8c/41/282a/8c41282a3b8011203f1d60b9b4dbb204.pdf | https://www.unikeyic.com/products/tantalum-capacitors/tljb227m006r0500/18489945.html
TLJH157M006R0900 | AVX | 2,500: 1.4901 5,000: 1.4441 7,500: 1.4211 | 150μF ±20% 6.3V 900mΩ 1210，1411 SMD mount 3.5mm*2.8mm*1.5mm |  |  | 150 µF |  |  | 900mOhm | - | General Purpose | 0.059" (1.50mm) | - |  | - | 3 (168 Hours) |  | Surface Mount |  | -55°C ~ 125°C |  | 1411 (3528 Metric), 1210 |  |  |  | 1957565 |  |  | TLJ | 0.138" L x 0.110" W (3.50mm x 2.80mm) | ±20% | 6.3 V |  |  | 5000 | https://www.unikeyic.com/media/datasheet/6d/68/47ca/6d/7730b3e599e44d09c55e6a362b6bddcf.pdf | https://www.unikeyic.com/products/tantalum-capacitors/tljh157m006r0900/8166759.html
TLJN226M006R5400 | AVX | 3,000: 1.6288 6,000: 1.5821 | 22μF ±20% 6.3V 5.4Ω 0805 SMD mount 2.05mm*1.3mm*1mm |  |  | 22 µF |  |  | 5.4Ohm | - | General Purpose | 0.039" (1.00mm) | - |  | - | 3 (168 Hours) |  | Surface Mount |  | -55°C ~ 125°C |  | 0805 (2012 Metric) |  |  |  | 1833760 |  |  | TLJ | 0.081" L x 0.051" W (2.05mm x 1.30mm) | ±20% | 6.3 V |  |  | 12752 | https://www.unikeyic.com/media/datasheet/4a/6e/9096/4a/d3ca0768b7f90914aabdf0094683861b.pdf | https://www.unikeyic.com/products/tantalum-capacitors/tljn226m006r5400/20346549.html
TLJR226M010R3800 | AVX | 1: 0.4963 10: 0.413 30: 0.3757 100: 0.3319 500: 0.3114 1,000: 0.2998 | 22μF ±20% 10V 3.8Ω 0805 SMD mount 2.05mm*1.3mm*1.2mm |  |  | 22 µF |  |  | 3.8Ohm | - | General Purpose | 0.047" (1.20mm) | - |  | - | 3 (168 Hours) |  | Surface Mount |  | -55°C ~ 125°C |  | 0805 (2012 Metric) |  |  |  | 1765929 |  |  | TLJ | 0.081" L x 0.051" W (2.05mm x 1.30mm) | ±20% | 10 V |  |  |  | https://www.unikeyic.com/media/datasheet/6d/68/47ca/6d/7730b3e599e44d09c55e6a362b6bddcf.pdf | https://www.unikeyic.com/products/tantalum-capacitors/tljr226m010r3800/9654102.html
TLJR476M006R3200 | AVX | 1+: 0.5528 10+: 0.4461 30+: 0.4013 100+: 0.3449 500+: 0.3203 1,000+: 0.3057 | Al Electrolytic Cap 47μF ±20% 6.3V 3.2Ω 1000h@85°C 0805 SMD 2.05mm × 1.3mm × 1.2mm | [31 empty] | 2511 | https://www.unikeyic.com/media/datasheet/3c/68/e7a1/3c68e7a12c4031bc717a6816dc7b235d.pdf | https://www.unikeyic.com/products/tantalum-capacitors/tljr476m006r3200/21619882.html
TLJT476M010R0600 | AVX | 5: 2.8558 50: 2.5486 250: 2.3032 500: 2.0267 1,000: 1.785 2,500: 1.5667 | 47μF ±20% 10V 600mΩ 3528-12 SMD Cap 3.5mm × 2.8mm × 1.2mm |  |  | 47 µF |  |  | 600mOhm | - | General Purpose | 0.047" (1.20mm) | - |  | - | 3 (168 Hours) |  | Surface Mount |  | -55°C ~ 125°C |  | 1411 (3528 Metric), 1210 | [6 empty] | TLJ | 0.138" L x 0.110" W (3.50mm x 2.80mm) | ±20% | 10 V |  |  | 3197 | https://www.unikeyic.com/media/datasheet/48/63/502a/97/677d4f4f423b33c1b825c98885ddf9c6.pdf | https://www.unikeyic.com/products/tantalum-capacitors/tljt476m010r0600/17143955.html
TLJY687M006R0150 | AVX | 1+: 2.3692 10+: 2.1482 100+: 2.0143 1,000+: 1.8263 | Al Electrolytic Cap 680μF ±20% 6.3V 150mΩ 2917 SMD 7.3mm × 4.3mm × 2mm | [31 empty] | 3 | https://www.unikeyic.com/media/datasheet/91/17/66b8/91/d056aada4621757a8ec7654de7c9518a.pdf | https://www.unikeyic.com/products/tantalum-capacitors/tljy687m006r0150/21981589.html
TLN6158M010R0055 | AVX | 1: 20.5044 10: 16.3333 | 1.5mF ±20% 10V 55mΩ 6030 SMD 14.5mm × 7.5mm × 2mm |  |  | 1500 µF |  |  | 55mOhm | - | General Purpose | 0.079" (2.00mm) | - |  | - | 3 (168 Hours) |  | Surface Mount |  | -55°C ~ 125°C |  | 6030 (15075 Metric) |  |  |  | 2077257 |  |  | TLN, PulseCap™ | 0.571" L x 0.295" W (14.50mm x 7.50mm) | ±20% | 10 V |  |  | 490 | https://www.unikeyic.com/media/datasheet/d4/fa/c1b1/d4/6d131faa00da6b448105f26a34df809d.pdf | https://www.unikeyic.com/products/tantalum-capacitors/tln6158m010r0055/6469414.html
TM8P475K025UBA | Vishay Intertechnology | 1+: 10.9125 10+: 10.7379 25+: 10.476 50+: 10.3014 100+: 10.0395 300+: 9.8649 | 4.7μF ±10% 25V 6Ω 0805 Capacitor, SMD, 2.45mm × 1.5mm × 1.25mm | [31 empty] | 285 | https://www.unikeyic.com/media/datasheet/b0/c2/b223/b0/a32041ab5b2490b9731cf2c18eb702ca.pdf | https://www.unikeyic.com/products/tantalum-capacitors/tm8p475k025uba/10005572.html
TM8R106K016UBA | Vishay Intertechnology | 1+: 8.8876 10+: 8.7454 25+: 8.5321 50+: 8.3899 100+: 8.1766 300+: 8.0344 | Cap 10μF ±10% 16V 6Ω 0805 SMD 2.06mm × 1.35mm × 1.57mm | [31 empty] | 362 | https://www.unikeyic.com/media/datasheet/b0/c2/b223/b0/a32041ab5b2490b9731cf2c18eb702ca.pdf | https://www.unikeyic.com/products/tantalum-capacitors/tm8r106k016uba/18796640.html
TM8R335K020UBA | Vishay Intertechnology | 1: 9.0331 10: 8.8886 25: 8.6718 50: 8.5273 100: 8.3105 300: 8.1659 | 3.3μF ±10% 20V 8Ω 0805 SMD mount 2.06mm*1.35mm*1.57mm |  |  | 3.3 µF |  |  | 8Ohm | - | High Reliability | 0.062" (1.57mm) | - |  | - | 1 (Unlimited) |  | Surface Mount |  | -55°C ~ 125°C |  | 0805 (2012 Metric) |  |  |  | 2218314 |  |  | MICROTAN®, TM8 | 0.081" L x 0.053" W (2.06mm x 1.35mm) | ±10% | 20 V |  |  | 294 | https://www.unikeyic.com/media/datasheet/4b/3c/ceb8/4b/c3f6054f4e5c45cc8710a14526b243a4.pdf | https://www.unikeyic.com/products/tantalum-capacitors/tm8r335k020uba/6097990.html
TMCJ0G106MTRF | Vishay Intertechnology | 100+: 0.1969 500+: 0.1921 1,000+: 0.1889 2,000+: 0.1841 4,000+: 0.1809 | 10μF ±20% 4V 10Ω@100kHz 0603 SMD 1.6mm × 800μm × 900μm | [31 empty] | 3744 | https://www.unikeyic.com/media/datasheet/86/5c/770b/86/c4860c492c28011ea722bda6e229fb29.pdf | https://www.unikeyic.com/products/tantalum-capacitors/tmcj0g106mtrf/9273344.html
TMCJ0J475MTRF | Vishay Intertechnology | 100: 0.1969 500: 0.1921 1,000: 0.1889 2,000: 0.1841 4,000: 0.1809 | 4.7μF ±20% 6.3V 10Ω 1608-09 SMD mount 1.6mm*800μm*800μm |  |  | 4.7 µF |  |  | 10Ohm @ 100kHz | - | General Purpose | 0.035" (0.90mm) | - |  | - | 1 (Unlimited) |  | Surface Mount |  | -55°C ~ 125°C |  | 0603 (1608 Metric) |  |  | - | 10107535 |  |  | TMCJ | 0.063" L x 0.031" W (1.60mm x 0.80mm) | ±20% | 6.3 V |  |  | 1860 | https://www.unikeyic.com/media/datasheet/8e/f7/e0e5/8e/0c5866ac52e5c13605c1901f252439d3.pdf | https://www.unikeyic.com/products/tantalum-capacitors/tmcj0j475mtrf/18957313.html
TMCMA0G107MTRF | Vishay Intertechnology | 2,000: 0.1698 6,000: 0.1553 10,000: 0.1499 | 100μF ±20% 4V 1.1Ω@ 100kHz 1206 SMD mount 3.2mm*1.6mm*1.8mm |  |  | 100 µF |  |  | 1.1Ohm @ 100kHz | - | General Purpose | 0.071" (1.80mm) | - |  | - | 1 (Unlimited) |  | Surface Mount |  | -55°C ~ 125°C |  | 1206 (3216 Metric) |  |  | - | 10107299 |  |  | TMCM | 0.126" L x 0.063" W (3.20mm x 1.60mm) | ±20% | 4 V |  |  | 2112 | https://www.unikeyic.com/media/datasheet/41/59/c820/4159c8203be0ad32df436420a3575e89.pdf | https://www.unikeyic.com/products/tantalum-capacitors/tmcma0g107mtrf/7079521.html
TMCMA0J107MTRF | Vishay Intertechnology | 5+: 0.3486 50+: 0.3094 150+: 0.2926 500+: 0.2702 2,000+: 0.244 | 100μF ±20% 6.3V 1.8Ω 3216-18 SMD Cap, 3.2mm × 1.6mm | [31 empty] | 8829 | https://www.unikeyic.com/media/datasheet/d1/4a/d7f1/d1/a67217ad4bd51c8d225efb1d01d96b71.pdf | https://www.unikeyic.com/products/tantalum-capacitors/tmcma0j107mtrf/16782640.html
TMCMA0J686MTRF | Vishay Intertechnology | 2,000: 0.195 4,000: 0.1841 6,000: 0.1787 10,000: 0.1726 14,000: 0.1691 20,000: 0.1657 | 68μF ±20% 6.3V 2Ω 3216-18 SMD mount 3.2mm*1.6mm*1.6mm | Industrial |  | 68μF |  | 2Ω | [5 empty] | 3.2mm*1.6mm*1.6mm |  |  | SMD mount |  | -55℃~125℃ |  | 3216-18 |  |  | 6.3V | [6 empty] | ±20% |  | - | TMCMA0J686MTRF Vishay Intertechnology | 2543 | https://www.unikeyic.com/media/datasheet/41/59/c820/4159c8203be0ad32df436420a3575e89.pdf | https://www.unikeyic.com/products/tantalum-capacitors/tmcma0j686mtrf/16980317.html
TMCMA1A336MTRF | Vishay Intertechnology | 1+: 0.1373 50+: 0.1055 2,000+: 0.0973 | 33μF ±20% 10V 2Ω@ 100kHz 1206 SMD mount 3.2mm*1.6mm*1.8mm | [31 empty] | 2691 | https://www.unikeyic.com/media/datasheet/d1/4a/d7f1/d1/a67217ad4bd51c8d225efb1d01d96b71.pdf | https://www.unikeyic.com/products/tantalum-capacitors/tmcma1a336mtrf/6294437.html
TMCMA1A476MTRF | Vishay Intertechnology | 1: 0.1622 10: 0.14 30: 0.1065 100: 0.099 300: 0.0966 2,000: 0.0938 | 47μF ±20% 10V 2.6Ω@ 100kHz 1206 SMD mount 3.2mm*1.6mm*1.8mm |  |  | 47 µF |  |  | 2.6Ohm @ 100kHz | - | General Purpose | 0.071" (1.80mm) | - |  | - | 1 (Unlimited) |  | Surface Mount |  | -55°C ~ 125°C |  | 1206 (3216 Metric) |  |  | - | 10107564 |  |  | TMCM | 0.126" L x 0.063" W (3.20mm x 1.60mm) | ±20% | 10 V |  |  |  | https://www.unikeyic.com/media/datasheet/41/59/c820/4159c8203be0ad32df436420a3575e89.pdf | https://www.unikeyic.com/products/tantalum-capacitors/tmcma1a476mtrf/5697491.html
TMCMA1C156MTRF | Vishay Intertechnology | 10: 0.3439 100: 0.2948 500: 0.2722 1,000: 0.257 2,000: 0.256 | 15μF ±20% 16V 2.9Ω@ 100kHz 1206 SMD mount 3.2mm*1.6mm*1.8mm |  |  | 15 µF |  |  | 2.9Ohm @ 100kHz | - | General Purpose | 0.071" (1.80mm) | - |  | - | 1 (Unlimited) |  | Surface Mount |  | -55°C ~ 125°C |  | 1206 (3216 Metric) |  |  | - | 10107813 |  |  | TMCM | 0.126" L x 0.063" W (3.20mm x 1.60mm) | ±20% | 16 V |  |  | 146 | https://www.unikeyic.com/media/datasheet/d1/4a/d7f1/d1/a67217ad4bd51c8d225efb1d01d96b71.pdf | https://www.unikeyic.com/products/tantalum-capacitors/tmcma1c156mtrf/7950049.html
TMCMA1C225MTRF | Vishay Intertechnology | 2,000: 0.1532 6,000: 0.1397 10,000: 0.1347 | 2.2μF ±20% 16V 6.6Ω@ 100kHz 1206 SMD mount 3.2mm*1.6mm*1.8mm |  |  | 2.2 µF |  |  | 6.6Ohm @ 100kHz | - | General Purpose | 0.071" (1.80mm) | - |  | - | 1 (Unlimited) |  | Surface Mount |  | -55°C ~ 125°C |  | 1206 (3216 Metric) |  |  | - | 10107324 |  |  | TMCM | 0.126" L x 0.063" W (3.20mm x 1.60mm) | ±20% | 16 V |  |  | 2545 | https://www.unikeyic.com/media/datasheet/d1/4a/d7f1/d1/a67217ad4bd51c8d225efb1d01d96b71.pdf | https://www.unikeyic.com/products/tantalum-capacitors/tmcma1c225mtrf/7700144.html
TMCMA1C226MTRF | Vishay Intertechnology | 2,000+: 0.1722 20,000+: 0.1671 | 22μF ±20% 16V 2.9Ω@ 100kHz 1206 SMD mount 3.2mm*1.6mm*1.8mm | [31 empty] | 2000 | https://www.unikeyic.com/media/datasheet/d1/4a/d7f1/d1/a67217ad4bd51c8d225efb1d01d96b71.pdf | https://www.unikeyic.com/products/tantalum-capacitors/tmcma1c226mtrf/17916330.html
TMCMA1V225MTRF | Vishay Intertechnology | 2,000: 0.1834 6,000: 0.1681 10,000: 0.1624 | Capacitor, 2.2μF ±20%, 35V, 4.4Ω ESR, 3216-18 (1206), SMD, 3.2mm × 1.6mm × 1.6mm |  |  | 2.2 µF |  |  | 4.4Ohm @ 100kHz | - | General Purpose | 0.071" (1.80mm) | - |  | - | 1 (Unlimited) |  | Surface Mount |  | -55°C ~ 125°C |  | 1206 (3216 Metric) |  |  | - | 10107341 |  |  | TMCM | 0.126" L x 0.063" W (3.20mm x 1.60mm) | ±20% | 35 V |  |  | 2112 | https://www.unikeyic.com/media/datasheet/3a/dc/155f/cd/a97fb9ee89d70368286b171521bddc2a.pdf | https://www.unikeyic.com/products/tantalum-capacitors/tmcma1v225mtrf/8079797.html
TMCMA1V474MTRF | Vishay Intertechnology | 50: 0.3124 100: 0.233 500: 0.1881 1,000: 0.1743 | 470nF ±20% 35V 16.5Ω@ 100kHz 1206 SMD mount 3.2mm*1.6mm*1.8mm |  |  | 0.47 µF |  |  | 16.5Ohm @ 100kHz | - | General Purpose | 0.071" (1.80mm) | - |  | - | 1 (Unlimited) |  | Surface Mount |  | -55°C ~ 125°C |  | 1206 (3216 Metric) |  |  | - | 10107587 |  |  | TMCM | 0.126" L x 0.063" W (3.20mm x 1.60mm) | ±20% | 35 V |  |  | 1985 | https://www.unikeyic.com/media/datasheet/41/59/c820/4159c8203be0ad32df436420a3575e89.pdf | https://www.unikeyic.com/products/tantalum-capacitors/tmcma1v474mtrf/21421196.html
TMCMB0E337MTRF | Vishay Intertechnology | 50: 0.5476 250: 0.5343 500: 0.5254 1,000: 0.512 2,000: 0.5031 | 330μF ±20% 2.5V 1.1Ω@ 100kHz 1411 SMD mount 3.5mm*2.8mm*2.1mm |  |  | 330 µF |  |  | 1.1Ohm @ 100kHz | - | General Purpose | 0.083" (2.10mm) | - |  | - | 1 (Unlimited) |  | Surface Mount |  | -55°C ~ 125°C |  | 1411 (3528 Metric) |  |  | - | 10107834 |  |  | TMCM | 0.138" L x 0.110" W (3.50mm x 2.80mm) | ±20% | 2.5 V |  |  | 2744 | https://www.unikeyic.com/media/datasheet/d1/4a/d7f1/d1/a67217ad4bd51c8d225efb1d01d96b71.pdf | https://www.unikeyic.com/products/tantalum-capacitors/tmcmb0e337mtrf/17021142.html
TMCMB0E477MTRF | Vishay Intertechnology | 50: 0.5429 250: 0.5296 500: 0.5208 1,000: 0.5076 2,000: 0.4987 | 470μF ±20% 2.5V 1.1Ω@100kHz 1411 SMD 3.5mm × 2.8mm × 2.1mm |  |  | 470 µF |  |  | 1.1Ohm @ 100kHz | - | General Purpose | 0.083" (2.10mm) | - |  | - | 1 (Unlimited) |  | Surface Mount |  | -55°C ~ 125°C |  | 1411 (3528 Metric) |  |  | - | 10107590 |  |  | TMCM | 0.138" L x 0.110" W (3.50mm x 2.80mm) | ±20% | 2.5 V |  |  | 1980 | https://www.unikeyic.com/media/datasheet/d1/4a/d7f1/d1/a67217ad4bd51c8d225efb1d01d96b71.pdf | https://www.unikeyic.com/products/tantalum-capacitors/tmcmb0e477mtrf/21672790.html
TMCMB0G157MTRF | Vishay Intertechnology | 10: 0.5975 50: 0.4614 100: 0.4194 500: 0.3483 1,000: 0.3264 | 150μF ±20% 4V 1.1Ω 1311 SMD 3.5mm × 2.8mm × 2.1mm | Industrial |  | 150μF |  | 1.1Ω | [5 empty] | 3.5mm*2.8mm*2.1mm |  |  | SMD mount |  | -55℃~125℃ |  | 1311 |  |  | 4V | [6 empty] | ±20% |  | - | TMCMB0G157MTRF Vishay Intertechnology | 1490 | https://www.unikeyic.com/media/datasheet/ab/ce/a1b0/ab/3bdbf3b41c869adb036501add543c99e.pdf | https://www.unikeyic.com/products/tantalum-capacitors/tmcmb0g157mtrf/8959888.html
TMCMB0J476MTRF | Vishay Intertechnology | 2,000: 0.2245 6,000: 0.2093 10,000: 0.199 22,000: 0.1907 | 47μF ±20% 6.3V 1.1Ω@100kHz 1411 SMD 3.5mm × 2.8mm × 2.1mm |  |  | 47 µF |  |  | 1.1Ohm @ 100kHz | - | General Purpose | 0.083" (2.10mm) | - |  | - | 1 (Unlimited) |  | Surface Mount |  | -55°C ~ 125°C |  | 1411 (3528 Metric) |  |  | - | 10107599 |  |  | TMCM | 0.138" L x 0.110" W (3.50mm x 2.80mm) | ±20% | 6.3 V |  |  | 10000 | https://www.unikeyic.com/media/datasheet/d1/4a/d7f1/d1/a67217ad4bd51c8d225efb1d01d96b71.pdf | https://www.unikeyic.com/products/tantalum-capacitors/tmcmb0j476mtrf/9162681.html
TMCMB1A107MTRF | Vishay Intertechnology | 1+: 0.4652 10+: 0.4016 30+: 0.3055 100+: 0.284 300+: 0.2771 2,000+: 0.2689 | 100μF ±20% 10V 1.7Ω@100kHz 1411 SMD 3.5mm × 2.8mm × 2.1mm | [31 empty] | 312 | https://www.unikeyic.com/media/datasheet/41/59/c820/4159c8203be0ad32df436420a3575e89.pdf | https://www.unikeyic.com/products/tantalum-capacitors/tmcmb1a107mtrf/18234202.html
TMCMB1V225MTRF | Vishay Intertechnology | 10: 0.634 50: 0.491 100: 0.4469 500: 0.3723 1,000: 0.3493 | 2.2μF ±20% 35V 5.5Ω@ 100kHz 1411 SMD mount 3.5mm*2.8mm*2.1mm |  |  | 2.2 µF |  |  | 5.5Ohm @ 100kHz | - | General Purpose | 0.083" (2.10mm) | - |  | - | 1 (Unlimited) |  | Surface Mount |  | -55°C ~ 125°C |  | 1411 (3528 Metric) |  |  | - |  |  |  | TMCM | 0.138" L x 0.110" W (3.50mm x 2.80mm) | ±20% | 35 V |  |  | 1990 | https://www.unikeyic.com/media/datasheet/41/59/c820/4159c8203be0ad32df436420a3575e89.pdf | https://www.unikeyic.com/products/tantalum-capacitors/tmcmb1v225mtrf/7495526.html
TMCMC0J476MTRF | Vishay Intertechnology | 500+: 0.4482 1,000+: 0.4079 2,500+: 0.3722 5,000+: 0.3534 11,500+: 0.3374 | 47μF ±20% 6.3V 1.1Ω 5832-27 SMD 5.8mm × 3.2mm × 3.2mm | [31 empty] | 4500 | https://www.unikeyic.com/media/datasheet/ab/ce/a1b0/ab/3bdbf3b41c869adb036501add543c99e.pdf | https://www.unikeyic.com/products/tantalum-capacitors/tmcmc0j476mtrf/7714537.html
TMCMC1A107MTRF | Vishay Intertechnology | 10: 0.9914 50: 0.7854 100: 0.7219 | 100μF ±20% 10V 1.1Ω@ 100kHz 2212 SMD mount 5.8mm*3.2mm*2.7mm |  |  | 100 µF |  |  | 1.1Ohm @ 100kHz | - | General Purpose | 0.106" (2.70mm) | - |  | - | 1 (Unlimited) |  | Surface Mount |  | -55°C ~ 125°C |  | Nonstandard |  |  | - | 10107384 |  |  | TMCM | 0.228" L x 0.126" W (5.80mm x 3.20mm) | ±20% | 10 V |  |  | 90 | https://www.unikeyic.com/media/datasheet/3a/dc/155f/cd/a97fb9ee89d70368286b171521bddc2a.pdf | https://www.unikeyic.com/products/tantalum-capacitors/tmcmc1a107mtrf/17005342.html
TMCMC1C226MTRF | Vishay Intertechnology | 10: 0.7671 100: 0.6732 500: 0.5314 1,000: 0.4914 2,500: 0.4687 5,000: 0.4601 | 22μF ±20% 16V 1.1Ω@ 100kHz 5832-27 standard mounting，SMD mount 5.8mm*3.2mm*2.7mm | Industrial |  | 22μF | TMCMC1C226MTRF Vishay Intertechnology | 1.1Ω@ 100kHz | [5 empty] | 5.8mm*3.2mm*2.7mm |  |  | standard mounting, SMD mount |  | -55℃~125℃ |  | 5832-27 |  |  | 16V |  |  | Compliant | Tape and reel packaging |  |  | ±20% |  | - |  | 478 | https://www.unikeyic.com/media/datasheet/41/59/c820/4159c8203be0ad32df436420a3575e89.pdf | https://www.unikeyic.com/products/tantalum-capacitors/tmcmc1c226mtrf/9442001.html
TMCMC1C686MTRF | Vishay Intertechnology | 1+: 0.245 | 68μF ±20% 16V 1.1Ω@ 100kHz 5832-27 standard mounting，SMD mount 5.8mm*3.2mm*2.7mm | [31 empty] | 64 | https://www.unikeyic.com/media/datasheet/d1/4a/d7f1/d1/a67217ad4bd51c8d225efb1d01d96b71.pdf | https://www.unikeyic.com/products/tantalum-capacitors/tmcmc1c686mtrf/17741343.html
TMCP0J106MTRF | Vishay Intertechnology | 250+: 0.149 500+: 0.1465 1,500+: 0.1428 3,000+: 0.1403 | Capacitor 10μF ±20% 6.3V 5.3Ω@100kHz 0805 SMD 2mm × 1.25mm × 1.2mm | [31 empty] | 2940 | https://www.unikeyic.com/media/datasheet/24/69/3d54/24/2161d2b61890fabfd9445e8295c587ba.pdf | https://www.unikeyic.com/products/tantalum-capacitors/tmcp0j106mtrf/19561972.html
TMCP0J156MTRF | Vishay Intertechnology | 100: 0.199 500: 0.1957 1,000: 0.1908 2,000: 0.1874 | Capacitor 15μF ±20% 6.3V 5.9Ω 2012-12 SMD 2mm × 1.25mm × 1.25mm |  |  | 15 µF |  |  | 5.9Ohm @ 100kHz | - | General Purpose | 0.047" (1.20mm) | - |  | - | 1 (Unlimited) |  | Surface Mount |  | -55°C ~ 125°C |  | 0805 (2012 Metric) |  |  | - |  |  |  | TMCP | 0.079" L x 0.049" W (2.00mm x 1.25mm) | ±20% | 6.3 V |  |  | 1984 | https://www.unikeyic.com/media/datasheet/3a/dc/155f/64/98d423103fe116ab3d6cf5b3b09f6833.pdf | https://www.unikeyic.com/products/tantalum-capacitors/tmcp0j156mtrf/20845491.html
TMCP0J475KTRF | Vishay Intertechnology | 250+: 0.1839 500+: 0.1808 1,500+: 0.1762 3,000+: 0.1732 | 4.7μF ±10% 6.3V 4Ω 2012-12 SMD mount 2mm*1.25mm*1.25mm | [31 empty] | 787 | https://www.unikeyic.com/media/datasheet/70/ef/c4e0/53/92a8e43095b4c80a202bf448fb5e65fa.pdf | https://www.unikeyic.com/products/tantalum-capacitors/tmcp0j475ktrf/5791257.html
TMCP1A106KTRF | Vishay Intertechnology | 3,000+: 0.171 15,000+: 0.1682 30,000+: 0.1641 | 10μF ±10% 10V 5.9Ω 2012-12 SMD mount 2mm*1.25mm*1.25mm | [31 empty] | 3000 | https://www.unikeyic.com/media/datasheet/76/51/4f3e/76/09a088934f497c52796057d8a35e68fa.pdf | https://www.unikeyic.com/products/tantalum-capacitors/tmcp1a106ktrf/10473999.html
TMCP1A106MTRF | Vishay Intertechnology | 3,000+: 0.1172 9,000+: 0.1125 | Capacitor 10μF ±20% 10V 5.9Ω@100kHz 0805 SMD 2mm × 1.25mm × 1.2mm | [31 empty] | 6000 | https://www.unikeyic.com/media/datasheet/24/69/3d54/24/2161d2b61890fabfd9445e8295c587ba.pdf | https://www.unikeyic.com/products/tantalum-capacitors/tmcp1a106mtrf/7986771.html
TMCP1A475MTRF | Vishay Intertechnology | 1+: 0.1587 200+: 0.1224 1,500+: 0.1065 3,000+: 0.099 | 4.7μF ±20% 10V 4Ω@100kHz 0805 Cap, SMD 2mm × 1.25mm × 1.2mm | [31 empty] | 13071 | https://www.unikeyic.com/media/datasheet/24/69/3d54/24/2161d2b61890fabfd9445e8295c587ba.pdf | https://www.unikeyic.com/products/tantalum-capacitors/tmcp1a475mtrf/9760108.html
TMCP1D474KTRF | Vishay Intertechnology | 250+: 0.1059 500+: 0.1042 1,500+: 0.1015 3,000+: 0.0997 15,000+: 0.098 30,000+: 0.0971 | 470nF ±10% 20V 22Ω 2012-12 SMD mount 2mm*1.25mm*1.25mm | [31 empty] | 2317 | https://www.unikeyic.com/media/datasheet/76/51/4f3e/76/09a088934f497c52796057d8a35e68fa.pdf | https://www.unikeyic.com/products/tantalum-capacitors/tmcp1d474ktrf/10020629.html
TMCP1E104KTRF | Vishay Intertechnology | 50: 0.2004 250: 0.1956 500: 0.1923 1,500: 0.1874 3,000: 0.1841 | 100nF ±10% 25V 33Ω 2012-12 SMD mount 2mm*1.25mm*1.25mm | Industrial |  | 100nF |  | 33Ω | [5 empty] | 2mm*1.25mm*1.25mm |  |  | SMD mount |  | -55℃~125℃ |  | 2012-12 |  |  | 25V |  |  | Compliant | Tape and reel packaging |  |  | ±10% |  | - | TMCP1E104KTRF Vishay Intertechnology | 7949 | https://www.unikeyic.com/media/datasheet/70/ef/c4e0/a3/ded84d06ea95c2dd4ea6c3b624127500.pdf | https://www.unikeyic.com/products/tantalum-capacitors/tmcp1e104ktrf/6037989.html
TMCUA1C475KTRF | Vishay Intertechnology | 50: 0.2148 250: 0.2095 500: 0.206 1,500: 0.2008 3,000: 0.1973 | 4.7μF ±10% 16V 4Ω 3216-12 SMD mount 3.2mm*1.6mm*1.6mm | Industrial |  | 4.7μF |  | 4Ω | [5 empty] | 3.2mm*1.6mm*1.6mm |  |  | SMD mount |  | -55℃~125℃ |  | 3216-12 |  |  | 16V |  |  | Compliant | Tape and reel packaging |  |  | ±10% |  | - | TMCUA1C475KTRF Vishay Intertechnology | 518 | https://www.unikeyic.com/media/datasheet/70/ef/c4e0/8c/65a3c52c17f577205705efe1676a6504.pdf | https://www.unikeyic.com/products/tantalum-capacitors/tmcua1c475ktrf/8990431.html
TMCUB0J107MTR2F | Vishay Intertechnology | 1+: 0.2354 10+: 0.2032 30+: 0.1546 100+: 0.1436 300+: 0.1402 3,000+: 0.136 | Capacitor 100μF SMD 3.5mm × 2.8mm × 1.2mm | [31 empty] | 120 | https://www.unikeyic.com/media/datasheet/6e/1f/91da/6e/2895ac01f7ca133f8e2c8f48657c7701.pdf | https://www.unikeyic.com/products/tantalum-capacitors/tmcub0j107mtr2f/19802261.html
TMCUB1A226KTRF | Vishay Intertechnology | 50: 0.2887 250: 0.2817 500: 0.277 1,500: 0.27 3,000: 0.2653 | 22μF ±10% 10V 1.7Ω 3528-12 SMD mount 3.5mm*2.8mm*2.8mm | Industrial |  | 22μF | TMCUB1A226KTRF Vishay Intertechnology | 1.7Ω | [5 empty] | 3.5mm*2.8mm*2.8mm |  |  | SMD mount |  | -55℃~125℃ |  | 3528-12 |  |  | 10V | [6 empty] | ±10% |  | - |  | 2121 | https://www.unikeyic.com/media/datasheet/70/ef/c4e0/5a/b6d300c48b294a7b542a5a64ecda01b4.pdf | https://www.unikeyic.com/products/tantalum-capacitors/tmcub1a226ktrf/7922964.html
TMCUB1C106KTRF | Vishay Intertechnology | 750: 0.4857 1,500: 0.4748 | 10μF ±10% 16V 2.8Ω 3528-12 SMD mount 3.5mm*2.8mm*2.8mm | Industrial |  | 10μF |  | 2.8Ω | [5 empty] | 3.5mm*2.8mm*2.8mm |  |  | SMD mount |  | -55℃~125℃ |  | 3528-12 |  |  | 16V | [6 empty] | ±10% |  | - | TMCUB1C106KTRF Vishay Intertechnology | 2470 | https://www.unikeyic.com/media/datasheet/70/ef/c4e0/5a/b6d300c48b294a7b542a5a64ecda01b4.pdf | https://www.unikeyic.com/products/tantalum-capacitors/tmcub1c106ktrf/6444677.html
TMCUB1C156KTRF | Vishay Intertechnology | 750: 0.4593 1,500: 0.4496 | 15μF ±10% 16V 2.8Ω 3528-12 SMD mount 3.5mm*2.8mm*2.8mm | Industrial |  | 15μF | TMCUB1C156KTRF Vishay Intertechnology | 2.8Ω | [5 empty] | 3.5mm*2.8mm*2.8mm |  |  | SMD mount |  | -55℃~125℃ |  | 3528-12 |  |  | 16V | [6 empty] | ±10% |  | - |  | 1830 | https://www.unikeyic.com/media/datasheet/70/ef/c4e0/5a/b6d300c48b294a7b542a5a64ecda01b4.pdf | https://www.unikeyic.com/products/tantalum-capacitors/tmcub1c156ktrf/5965191.html
TMCUB1E155KTRF | Vishay Intertechnology | 3,000: 0.3259 15,000: 0.3195 | 1.5μF ±10% 25V 8.8Ω 3528-12 SMD mount 3.5mm*2.8mm*2.8mm | Industrial |  | 1.5μF |  | 8.8Ω | [5 empty] | 3.5mm*2.8mm*2.8mm |  |  | SMD mount |  | -55℃~125℃ |  | 3528-12 |  |  | 25V | [6 empty] | ±10% |  | - | TMCUB1E155KTRF Vishay Intertechnology | 4430 | https://www.unikeyic.com/media/datasheet/70/ef/c4e0/5a/b6d300c48b294a7b542a5a64ecda01b4.pdf | https://www.unikeyic.com/products/tantalum-capacitors/tmcub1e155ktrf/17885479.html
TP3A106K016C1700AS | Vishay Intertechnology | 50+: 0.3198 250+: 0.312 500+: 0.3068 1,000+: 0.299 | Capacitor 10μF ±10% 16V 1.7Ω 3216-18 SMD, 3.2mm × 1.6mm × 1.6mm | [31 empty] | 1554 | https://www.unikeyic.com/media/datasheet/b0/03/b00d/b0/41661b0ce63c9216f6bbafdb003742f6.pdf | https://www.unikeyic.com/products/tantalum-capacitors/tp3a106k016c1700as/5888224.html
TP3A475K016C2500AS | Vishay Intertechnology | 50: 0.2899 250: 0.2829 500: 0.2781 1,000: 0.2711 2,000: 0.2664 | 4.7μF ±10% 16V 2.5Ω Capacitor, SMD, 3216-18, 3.2mm × 1.6mm × 1.6mm |  |  | 4.7 µF |  |  | 2.5Ohm @ 100kHz | - | Automotive | 0.071" (1.80mm) | - |  | 1000 Hrs @ 125°C |  |  | Surface Mount |  | -55°C ~ 125°C |  | 1206 (3216 Metric) |  |  | AEC-Q200 | 21707216 |  |  | TANTAMOUNT™, TP3 | 0.126" L x 0.063" W (3.20mm x 1.60mm) | ±10% | 16 V |  |  | 245 | https://www.unikeyic.com/media/datasheet/b0/03/b00d/b0/41661b0ce63c9216f6bbafdb003742f6.pdf | https://www.unikeyic.com/products/tantalum-capacitors/tp3a475k016c2500as/10450232.html
TP3B226K010D1900AS | Vishay Intertechnology | 8,000: 0.3065 16,000: 0.2958 24,000: 0.2904 | 22μF ±10% 10V 1.9Ω 3528-21 SMD 3.5mm L × 2.8mm H | Industrial |  | 22μF |  | 1.9Ω | [5 empty] | 3.5mm(Length)*2.8mm(height) |  |  | SMD mount |  | -55℃~125℃ |  | 3528-21 |  |  | 10V | [6 empty] | ±10% |  | - |  | 8000 | https://www.unikeyic.com/media/about_us/Unikey_ISO_9001_Certification.pdf | https://www.unikeyic.com/products/tantalum-capacitors/tp3b226k010d1900as/693316727.html
TP3D106M035C0800AS | Vishay Intertechnology | 10+: 1.3959 50+: 1.3619 100+: 1.3392 200+: 1.3051 500+: 1.2824 | Cap 10μF ±20% 35V 800mΩ 7343-31 SMD 7.3mm × 4.3mm × 4.3mm | [31 empty] | 201 | https://www.unikeyic.com/media/datasheet/5e/fd/232a/5e/d654512f0da1135aea538a0e8e2bfd27.pdf | https://www.unikeyic.com/products/tantalum-capacitors/tp3d106m035c0800as/9695192.html
TP3E477M6R3C0100AS | Vishay Intertechnology | 400: 1.448 800: 1.3824 1,200: 1.3495 2,000: 1.3131 2,800: 1.2918 4,000: 1.2713 | Al Electrolytic Cap 470μF ±20% 6.3V 100mΩ 7343-43 SMD 7.3mm × 4.3mm H |  |  | 470 µF |  |  | 100mOhm @ 100kHz | - | Automotive | 0.169" (4.30mm) | - |  | 1000 Hrs @ 125°C |  |  | Surface Mount |  | -55°C ~ 125°C |  | 2917 (7343 Metric) |  |  | AEC-Q200 | 21707123 |  |  | TANTAMOUNT™, TP3 | 0.287" L x 0.169" W (7.30mm x 4.30mm) | ±20% | 6.3 V |  |  | 400 | https://www.unikeyic.com/media/about_us/Unikey_ISO_9001_Certification.pdf | https://www.unikeyic.com/products/tantalum-capacitors/tp3e477m6r3c0100as/5837686.html
TP8M106M6R3C | Vishay Intertechnology | 4,000: 0.1194 | 10μF ±20% 6.3V 5Ω 1608-9 SMD mount 1.6mm*850μm*900μm | Industrial |  | 10μF |  | 5Ω | [5 empty] | 1.6mm*850μm*900μm |  |  | SMD mount |  | -55℃~125℃ |  | 1608-9 |  |  | 6.3V |  |  | Compliant | bulk, Tape and reel packaging |  |  | ±20% |  | - | TP8M106M6R3C Vishay Intertechnology | 104000 | https://www.unikeyic.com/media/datasheet/2a/90/6184/2a/51fbc51d17031f1088eb2cc2e92d45d9.pdf | https://www.unikeyic.com/products/tantalum-capacitors/tp8m106m6r3c/9868671.html
TP8M475M010C | Vishay Intertechnology | 10: 0.6084 100: 0.4411 500: 0.3629 4,000: 0.3618 8,000: 0.3337 24,000: 0.2419 | Cap 4.7μF ±20% 10V 6Ω 1608-9 SMD 1.6mm × 850μm × 900μm | Industrial |  | 4.7μF | TP8M475M010C Vishay Intertechnology | 6Ω | [5 empty] | 1.6mm*850μm*900μm |  |  | SMD mount |  | -55℃~125℃ |  | 1608-9 |  |  | 10V |  |  | Compliant | Tape and reel packaging |  |  | ±20% |  | - |  | 11426 | https://www.unikeyic.com/media/datasheet/14/e9/bc5b/14/08999565412007e1ff2307ae21a9bbf1.pdf | https://www.unikeyic.com/products/tantalum-capacitors/tp8m475m010c/7667171.html
TP8R106M016C | Vishay Intertechnology | 2,500: 0.6119 12,500: 0.5996 | 10μF ±20% 16V 8Ω SMD mount 2.05mm*1.35mm*1.6mm | Automotive |  | 10μF |  | 8Ω | [5 empty] | 2.05mm*1.35mm*1.6mm |  |  | SMD mount |  | -55℃~125℃ |  |  |  |  | 16V |  |  | Compliant | Tape and reel packaging |  |  | ±20% |  | - | TP8R106M016C Vishay Intertechnology | 2500 | https://www.unikeyic.com/media/datasheet/0d/29/92d3/0d/b702e044c36835842774a47a0e7fbd89.pdf | https://www.unikeyic.com/products/tantalum-capacitors/tp8r106m016c/17509775.html
TPCL106M006X4000 | AVX | 1: 5.9258 10: 3.8683 50: 3.4944 100: 3.3542 200: 3.24 500: 3.0089 | CAP, TANTALUM, 10UF, 6.3V, 0603; |  |  | - |  | - | [15 empty] | - |  |  |  | Tape and reel packaging |  |  | - |  | - |  | 480 | https://www.unikeyic.com/media/about_us/Unikey_ISO_9001_Certification.pdf | https://www.unikeyic.com/products/tantalum-capacitors/tpcl106m006x4000/6497481.html
TPMD107K016R0040 | AVX | 500: 5.7361 1,000: 5.5599 1,500: 5.4716 2,500: 5.3738 | 100μF 2000h@ 125°C ±10% 16V 40mΩ@ 100kHz 2917 SMD mount 7.3mm*4.3mm*3.1mm |  |  | 100 µF |  |  | 40mOhm @ 100kHz | - | General Purpose | 0.122" (3.10mm) | - |  | 2000 Hrs @ 125°C | 3 (168 Hours) |  | Surface Mount |  | -55°C ~ 125°C |  | 2917 (7343 Metric) |  |  | - | 9948697 |  |  | TPM | 0.287" L x 0.169" W (7.30mm x 4.30mm) | ±10% | 16 V |  |  | 4428 | https://www.unikeyic.com/media/datasheet/53/b3/f8bd/53/a7654a30b66e2608674acbe914126c16.pdf | https://www.unikeyic.com/products/tantalum-capacitors/tpmd107k016r0040/7392842.html
TPMD337K010R0035 | AVX | 1+: 9.7224 10+: 6.5925 50+: 6.1515 100+: 5.8571 200+: 5.5592 | 330μF ±10% 10V 35mΩ 2917 SMD 7.3mm × 4.3mm × 3.1mm | [31 empty] | 689 | https://www.unikeyic.com/media/datasheet/53/b3/f8bd/53/a7654a30b66e2608674acbe914126c16.pdf | https://www.unikeyic.com/products/tantalum-capacitors/tpmd337k010r0035/20390514.html
TPMD476K025R0055 | AVX | 1: 10.12 | 47μF ±10% 25V 55mΩ 2917 SMD mount 7.3mm*4.3mm*3.1mm |  |  | 47 µF |  |  | 55mOhm | - | General Purpose | 0.122" (3.10mm) | - |  | - | 3 (168 Hours) |  | Surface Mount |  | -55°C ~ 125°C |  | 2917 (7343 Metric) |  |  |  | 2193648 |  |  | TPM | 0.287" L x 0.169" W (7.30mm x 4.30mm) | ±10% | 25 V |  |  | 480 | https://www.unikeyic.com/media/datasheet/53/b3/f8bd/53/a7654a30b66e2608674acbe914126c16.pdf | https://www.unikeyic.com/products/tantalum-capacitors/tpmd476k025r0055/7364993.html
TPME108M004R0018 | AVX | 400: 7.9798 800: 7.7342 1,200: 7.6112 | 1mF ±20% 4V 18mΩ 2917 SMD mount 7.3mm*4.3mm*4.3mm |  |  | 1000 µF |  |  | 18mOhm | - | General Purpose | 0.169" (4.30mm) | - |  | - | 3 (168 Hours) |  | Surface Mount |  | -55°C ~ 125°C |  | 2917 (7343 Metric) |  |  |  | 563923 |  |  | TPM | 0.287" L x 0.169" W (7.30mm x 4.30mm) | ±20% | 4 V |  |  | 400 | https://www.unikeyic.com/media/datasheet/53/b3/f8bd/53/a7654a30b66e2608674acbe914126c16.pdf | https://www.unikeyic.com/products/tantalum-capacitors/tpme108m004r0018/10045882.html
TPME158K002R0015 | AVX | 1+: 0.5197 10+: 0.49 30+: 0.4751 50+: 0.4603 | 1.5mF ±10% 2.5V 15mΩ 2917 SMD Capacitor 7.3mm × 4.3mm × 4.3mm | [31 empty] | 340 | https://www.unikeyic.com/media/datasheet/fb/d7/85c6/fbd785c6a4f3ed02c8eaa20f7927a96d.pdf | https://www.unikeyic.com/products/tantalum-capacitors/tpme158k002r0015/9908884.html
TPME226K035R0060 | AVX | 1: 12.7896 | Capacitor 22μF ±10% 35V 60mΩ 2917, SMD, 7.3mm × 4.3mm × 4.3mm |  |  | 22 µF |  |  | 60mOhm | - | General Purpose | 0.169" (4.30mm) | - |  | - | 3 (168 Hours) |  | Surface Mount |  | -55°C ~ 125°C |  | 2917 (7343 Metric) |  |  |  | 929937 |  |  | TPM | 0.287" L x 0.169" W (7.30mm x 4.30mm) | ±10% | 35 V |  |  | 380 | https://www.unikeyic.com/media/datasheet/fb/d7/85c6/fbd785c6a4f3ed02c8eaa20f7927a96d.pdf | https://www.unikeyic.com/products/tantalum-capacitors/tpme226k035r0060/9016593.html
TPME226K050R0075 | AVX | 1+: 5.703 10+: 4.6469 50+: 3.9208 150+: 3.5847 500+: 3.391 1,000+: 3.2171 | 22μF ±10% 50V 75mΩ 2917 SMD mount 7.3mm*4.3mm*4.3mm | [31 empty] | 402 | https://www.unikeyic.com/media/datasheet/96/13/839d/96/472b816d122fffee6cf1b8a90f173c14.pdf | https://www.unikeyic.com/products/tantalum-capacitors/tpme226k050r0075/18102534.html
TPME226K050R0100 | AVX | 1+: 8.1316 10+: 6.7883 30+: 5.9651 100+: 5.277 | 22μF ±10% 50V 100mΩ 2917 SMD 7.3mm × 4.3mm × 4.3mm | [31 empty] | 2 | https://www.unikeyic.com/media/datasheet/53/b3/f8bd/53/a7654a30b66e2608674acbe914126c16.pdf | https://www.unikeyic.com/products/tantalum-capacitors/tpme226k050r0100/21771184.html
TPME226M050R0100 | AVX | 400: 11.9752 800: 11.6669 1,200: 11.5124 | 22μF ±20% 50V 100mΩ 2917 SMD mount 7.3mm*4.3mm*4.3mm |  |  | 22 µF |  |  | 100mOhm | - | General Purpose | 0.169" (4.30mm) | - |  | - | 3 (168 Hours) |  | Surface Mount |  | -55°C ~ 125°C |  | 2917 (7343 Metric) |  |  |  | 1472549 |  |  | TPM | 0.287" L x 0.169" W (7.30mm x 4.30mm) | ±20% | 50 V |  |  | 1252 | https://www.unikeyic.com/media/datasheet/53/b3/f8bd/53/a7654a30b66e2608674acbe914126c16.pdf | https://www.unikeyic.com/products/tantalum-capacitors/tpme226m050r0100/9186744.html
TPME227K016R0025 | AVX | 400: 3.6443 1,500: 3.4256 | Capacitor, 220μF ±10%, 16V, 25mΩ, 2917, SMD, 7.3mm × 4.3mm × 4.3mm |  |  | 220 µF |  |  | 25mOhm | - | General Purpose | 0.169" (4.30mm) | - |  | - | 3 (168 Hours) |  | Surface Mount |  | -55°C ~ 125°C |  | 2917 (7343 Metric) |  |  |  | 1717207 |  |  | TPM | 0.287" L x 0.169" W (7.30mm x 4.30mm) | ±10% | 16 V |  |  |  | https://www.unikeyic.com/media/datasheet/fb/d7/85c6/fbd785c6a4f3ed02c8eaa20f7927a96d.pdf | https://www.unikeyic.com/products/tantalum-capacitors/tpme227k016r0025/8950862.html
TPME337M016R0050 | AVX | 1+: 11.8565 10+: 8.1779 50+: 7.9674 100+: 7.8183 200+: 7.79 400+: 7.76 | Al Electrolytic Cap, 330μF, 2000h@125°C, ±20%, 16V, 50mΩ@100kHz, 2917, SMD, 7.3mm × 4.3mm × 4.3mm | [31 empty] | 344 | https://www.unikeyic.com/media/datasheet/53/b3/f8bd/53/a7654a30b66e2608674acbe914126c16.pdf | https://www.unikeyic.com/products/tantalum-capacitors/tpme337m016r0050/8686619.html
TPME476K035R0065 | AVX | 1+: 15.3087 10+: 13.53 50+: 13.1222 100+: 12.5217 200+: 12.12 | 47μF ±10% 35V 65mΩ 2917 SMD, 7.3mm × 4.3mm × 4.3mm | [31 empty] | 183 | https://www.unikeyic.com/media/datasheet/fb/d7/85c6/fbd785c6a4f3ed02c8eaa20f7927a96d.pdf | https://www.unikeyic.com/products/tantalum-capacitors/tpme476k035r0065/18301054.html
TPME477K006R0030 | AVX | 100: 3.0355 | 470μF ±10% 6.3V 30mΩ 2917 SMD mount 7.3mm*4.3mm*4.3mm |  |  | 470 µF |  |  | 30mOhm | - | General Purpose | 0.169" (4.30mm) | - |  | - | 3 (168 Hours) |  | Surface Mount |  | -55°C ~ 125°C |  | 2917 (7343 Metric) |  |  |  | 563915 |  |  | TPM | 0.287" L x 0.169" W (7.30mm x 4.30mm) | ±10% | 6.3 V |  |  | 239 | https://www.unikeyic.com/media/datasheet/fb/d7/85c6/fbd785c6a4f3ed02c8eaa20f7927a96d.pdf | https://www.unikeyic.com/products/tantalum-capacitors/tpme477k006r0030/21114745.html
TPME477K010R0023 | AVX | 1: 15.8071 10: 11.3063 50: 9.6343 100: 9.305 200: 9.1167 | Al Electrolytic Cap 470μF ±10% 10V 23mΩ 2917 SMD 7.3mm × 4.3mm × 4.3mm |  |  | 470 µF |  |  | 23mOhm | - | General Purpose | 0.169" (4.30mm) | - |  | - | 3 (168 Hours) |  | Surface Mount |  | -55°C ~ 125°C |  | 2917 (7343 Metric) | [6 empty] | TPM | 0.287" L x 0.169" W (7.30mm x 4.30mm) | ±10% | 10 V |  |  | 33 | https://www.unikeyic.com/media/datasheet/fb/d7/85c6/fbd785c6a4f3ed02c8eaa20f7927a96d.pdf | https://www.unikeyic.com/products/tantalum-capacitors/tpme477k010r0023/10611992.html
TPME686M025R0055 | AVX | 400: 23.0063 | 68μF ±20% 25V 55mΩ 2917 SMD 7.3mm × 4.3mm × 4.3mm |  |  | 68 µF |  |  | 55mOhm | - | General Purpose | 0.169" (4.30mm) | - |  | - | 3 (168 Hours) |  | Surface Mount |  | -55°C ~ 125°C |  | 2917 (7343 Metric) |  |  |  | 4561891 |  |  | TPM | 0.287" L x 0.169" W (7.30mm x 4.30mm) | ±20% | 25 V |  |  | 885 | https://www.unikeyic.com/media/datasheet/fb/d7/85c6/fbd785c6a4f3ed02c8eaa20f7927a96d.pdf | https://www.unikeyic.com/products/tantalum-capacitors/tpme686m025r0055/6219730.html
TPMV108K004R0018 | AVX | 400: 11.9282 800: 11.6208 1,200: 11.4667 | 1mF ±10% 4V 18mΩ 2924 SMD mount 7.3mm*6.1mm*3.75mm |  |  | 1000 µF |  |  | 18mOhm | - | General Purpose | 0.148" (3.75mm) | - |  | - | 3 (168 Hours) |  | Surface Mount |  | -55°C ~ 125°C |  | 2924 (7361 Metric) |  |  |  | 930087 |  |  | TPM | 0.287" L x 0.240" W (7.30mm x 6.10mm) | ±10% | 4 V |  |  | 1755 | https://www.unikeyic.com/media/datasheet/fb/d7/85c6/fbd785c6a4f3ed02c8eaa20f7927a96d.pdf | https://www.unikeyic.com/products/tantalum-capacitors/tpmv108k004r0018/21259411.html
TPSA105K035R3000 | AVX | 1+: 0.3431 10+: 0.2796 50+: 0.2359 150+: 0.2157 500+: 0.204 1,000+: 0.1935 | Capacitor 1μF ±10% 35V 3Ω 1206 SMD 3.2mm × 1.6mm × 1.8mm | [31 empty] | 2943 | https://www.unikeyic.com/media/datasheet/e3/a2/fc36/e3a2fc3620fb2d6797b8b73dcb8921aa.pdf | https://www.unikeyic.com/products/tantalum-capacitors/tpsa105k035r3000/19816037.html
TPSA106K006R1500 | AVX | 5+: 1.5202 50+: 0.765 250+: 0.5452 500+: 0.4298 1,000+: 0.3943 | Capacitor 10μF ±10% 6.3V 1.5Ω 1206 SMD 3.2mm × 1.6mm × 1.8mm | [31 empty] | 5566 | https://www.unikeyic.com/media/datasheet/e8/a2/4a38/e8a24a386b075cbad41a0e85559df7f7.pdf | https://www.unikeyic.com/products/tantalum-capacitors/tpsa106k006r1500/8243399.html
TPSA106K010R0900 | AVX | 2: 0.2175 20: 0.1781 60: 0.1615 200: 0.1409 1,000: 0.1317 2,000: 0.1263 | Cap 10μF ±10% 10V 900mΩ 1206, SMD, 3.2mm × 1.6mm × 1.8mm |  |  | 10 µF |  |  | 900mOhm | - | General Purpose | 0.071" (1.80mm) | - |  | - | 1 (Unlimited) |  | Surface Mount |  | -55°C ~ 125°C |  | 1206 (3216 Metric) | [6 empty] | TPS | 0.126" L x 0.063" W (3.20mm x 1.60mm) | ±10% | 10 V |  |  |  | https://www.unikeyic.com/media/datasheet/e3/a2/fc36/e3a2fc3620fb2d6797b8b73dcb8921aa.pdf | https://www.unikeyic.com/products/tantalum-capacitors/tpsa106k010r0900/17312993.html
TPSA106K010R1800 | AVX | 1+: 0.1648 10+: 0.1342 50+: 0.1132 150+: 0.1057 500+: 0.0991 1,000+: 0.0933 2,000+: 0.0897 4,000+: 0.0847 | Capacitor 10μF ±10% 10V 1.8Ω ESR 1206 SMD, 3.2mm × 1.6mm × 1.8mm | [31 empty] | 414 | https://www.unikeyic.com/media/datasheet/e3/a2/fc36/e3a2fc3620fb2d6797b8b73dcb8921aa.pdf | https://www.unikeyic.com/products/tantalum-capacitors/tpsa106k010r1800/21840757.html
TPSA106K016R1000 | AVX | 1+: 0.5085 10+: 0.4187 30+: 0.3803 100+: 0.3336 500+: 0.3115 1,000+: 0.2998 | 10μF ±10% 16V 1Ω@100kHz 1206 SMD 3.2mm × 1.6mm × 1.8mm | [31 empty] | 10597 | https://www.unikeyic.com/media/datasheet/83/73/5cf4/c0/3b1f6944d18416a8606048bb8e857270.pdf | https://www.unikeyic.com/products/tantalum-capacitors/tpsa106k016r1000/18409914.html
TPSA106M010R1800 | AVX | 1+: 0.1998 10+: 0.1606 50+: 0.1396 150+: 0.1323 500+: 0.1246 1,000+: 0.1179 2,000+: 0.112 4,000+: 0.1069 | 10μF ±20% 10V 1.8Ω 1206 SMD 3.2mm × 1.6mm × 1.8mm | [31 empty] | 926 | https://www.unikeyic.com/media/datasheet/83/73/5cf4/c0/3b1f6944d18416a8606048bb8e857270.pdf | https://www.unikeyic.com/products/tantalum-capacitors/tpsa106m010r1800/9065586.html
TPSA155K035R3000 | AVX | 5+: 1.6831 50+: 0.9363 250+: 0.7131 500+: 0.616 1,000+: 0.5618 2,000+: 0.528 | Cap 1.5μF ±10% 35V 3Ω 3216-18 SMD, 3.2mm × 1.6mm × 1.6mm | [31 empty] | 1925 | https://www.unikeyic.com/media/datasheet/b3/7c/3196/b3/c2b2616b0355b29adbf0086c4c3ba5d1.pdf | https://www.unikeyic.com/products/tantalum-capacitors/tpsa155k035r3000/19035277.html
TPSA225K010R1800 | AVX | 1+: 0.2651 10+: 0.216 50+: 0.1823 150+: 0.1666 500+: 0.1576 1,000+: 0.1495 | Capacitor 2.2μF ±10% 10V 1.8Ω 1206 SMD 3.2mm × 1.6mm × 1.8mm | [31 empty] | 406 | https://www.unikeyic.com/media/datasheet/8a/60/3059/8a/b11242d09a7440879b82e4495a9ab08d.pdf | https://www.unikeyic.com/products/tantalum-capacitors/tpsa225k010r1800/17437112.html
TPSA225K010T1800 | AVX | 2,000: 0.2085 4,000: 0.1962 6,000: 0.1901 10,000: 0.1833 14,000: 0.1793 20,000: 0.1755 | 2.2μF ±10% 10V 1.8Ω@ 100kHz 1206 SMD mount 3.2mm*1.6mm*1.8mm |  |  | 2.2 µF |  |  | 1.8Ohm @ 100kHz | - | General Purpose | 0.071" (1.80mm) | - |  | - | 1 (Unlimited) |  | Surface Mount |  | -55°C ~ 125°C |  | 1206 (3216 Metric) |  |  |  | 7566948 |  |  | TPS | 0.126" L x 0.063" W (3.20mm x 1.60mm) | ±10% | 10 V |  |  | 8535 | https://www.unikeyic.com/media/datasheet/ba/74/5139/ba/734e6b0155be1bb53646b0d0bc01a9ef.pdf | https://www.unikeyic.com/products/tantalum-capacitors/tpsa225k010t1800/5509905.html
TPSA225K016R1800 | AVX | 2,000: 0.1621 20,000: 0.1572 | 2.2μF ±10% 16V 1.8Ω 1206 SMD mount 3.2mm*1.6mm*1.8mm |  |  | 2.2 µF |  |  | 1.8Ohm | - | General Purpose | 0.071" (1.80mm) | - |  | - | 1 (Unlimited) |  | Surface Mount |  | -55°C ~ 125°C |  | 1206 (3216 Metric) |  |  |  | 678562 |  |  | TPS | 0.126" L x 0.063" W (3.20mm x 1.60mm) | ±10% | 16 V |  |  | 30000 | https://www.unikeyic.com/media/datasheet/8a/60/3059/8a/b11242d09a7440879b82e4495a9ab08d.pdf | https://www.unikeyic.com/products/tantalum-capacitors/tpsa225k016r1800/6886542.html
TPSA226M010R0900 | AVX | 1+: 0.2591 10+: 0.2081 50+: 0.1739 150+: 0.1618 500+: 0.1513 1,000+: 0.1421 | 22μF ±20% 10V 900mΩ 1206 SMD 3.2mm × 1.6mm × 1.8mm | [31 empty] | 1 | https://www.unikeyic.com/media/datasheet/3b/ba/f497/3b/de1d2a74947849fe5fe5fcc601fc6051.pdf | https://www.unikeyic.com/products/tantalum-capacitors/tpsa226m010r0900/5730013.html
TPSA335K020R2500 | AVX | 50: 0.5763 250: 0.5244 500: 0.418 1,000: 0.3909 2,000: 0.3672 | 3.3μF ±10% 20V 2.5Ω 1206 SMD mount 3.2mm*1.6mm*1.8mm |  |  | 3.3 µF |  |  | 2.5Ohm | - | General Purpose | 0.071" (1.80mm) | - |  | - | 1 (Unlimited) |  | Surface Mount |  | -55°C ~ 125°C |  | 1206 (3216 Metric) |  |  |  | 1717367 |  |  | TPS | 0.126" L x 0.063" W (3.20mm x 1.60mm) | ±10% | 20 V |  |  | 1327 | https://www.unikeyic.com/media/datasheet/83/73/5cf4/c0/3b1f6944d18416a8606048bb8e857270.pdf | https://www.unikeyic.com/products/tantalum-capacitors/tpsa335k020r2500/6392993.html
TPSA336M006R0600 | AVX | 10: 0.3996 100: 0.3462 500: 0.2791 1,000: 0.2599 2,000: 0.2543 4,000: 0.2249 10,000: 0.2091 | Capacitor 33μF ±20% 6.3V 600mΩ 1206 SMD, 1%/1000hrs@85°C, 3.2mm × 1.6mm × 1.8mm |  |  | 33 µF |  |  | 600mOhm | - | General Purpose | 0.071" (1.80mm) | - |  | - | 1 (Unlimited) |  | Surface Mount |  | -55°C ~ 125°C |  | 1206 (3216 Metric) |  |  |  | 1913387 |  |  | TPS | 0.126" L x 0.063" W (3.20mm x 1.60mm) | ±20% | 6.3 V |  |  | 949 | https://www.unikeyic.com/media/datasheet/e8/a2/4a38/e8a24a386b075cbad41a0e85559df7f7.pdf | https://www.unikeyic.com/products/tantalum-capacitors/tpsa336m006r0600/8612765.html
TPSA475K010R1400 | AVX | 5: 1.4785 50: 0.7719 250: 0.5608 500: 0.4248 1,000: 0.4163 | Cap 4.7μF ±10% 10V 1.4Ω 1206 SMD 3.2mm × 1.6mm × 1.8mm |  |  | 4.7 µF |  |  | 1.4Ohm | - | General Purpose | 0.071" (1.80mm) | - |  | - | 1 (Unlimited) |  | Surface Mount |  | -55°C ~ 125°C |  | 1206 (3216 Metric) |  |  |  | 678559 |  |  | TPS | 0.126" L x 0.063" W (3.20mm x 1.60mm) | ±10% | 10 V |  |  | 9301 | https://www.unikeyic.com/media/datasheet/1f/f7/f68f/1f/ec144f47eba99dc43bc00d0d95f31a07.pdf | https://www.unikeyic.com/products/tantalum-capacitors/tpsa475k010r1400/21414796.html
TPSA475K016R2000 | AVX | 1: 0.1865 10: 0.1533 50: 0.1302 150: 0.122 500: 0.1148 1,000: 0.1084 | 4.7μF 1%/1000hours@85°C ±10% 16V 2Ω 1206 SMD mount 3.2mm*1.6mm*1.8mm |  |  | 4.7 µF |  |  | 2Ohm | - | General Purpose | 0.071" (1.80mm) | - |  | - | 1 (Unlimited) |  | Surface Mount |  | -55°C ~ 125°C |  | 1206 (3216 Metric) |  |  |  | 1913388 |  |  | TPS | 0.126" L x 0.063" W (3.20mm x 1.60mm) | ±10% | 16 V |  |  |  | https://www.unikeyic.com/media/datasheet/3b/ba/f497/3b/de1d2a74947849fe5fe5fcc601fc6051.pdf | https://www.unikeyic.com/products/tantalum-capacitors/tpsa475k016r2000/18182347.html
TPSA475M010R1400 | AVX | 1: 0.1973 10: 0.1559 50: 0.1289 150: 0.1194 500: 0.1113 2,000: 0.1042 | 4.7μF ±20% 10V 1.4Ω 1206 SMD mount 3.2mm*1.6mm*1.8mm |  |  | 4.7 µF |  |  | 1.4Ohm | - | General Purpose | 0.071" (1.80mm) | - |  | - | 1 (Unlimited) |  | Surface Mount |  | -55°C ~ 125°C |  | 1206 (3216 Metric) |  |  |  | 2391475 |  |  | TPS | 0.126" L x 0.063" W (3.20mm x 1.60mm) | ±20% | 10 V |  |  |  | https://www.unikeyic.com/media/datasheet/8a/60/3059/8a/b11242d09a7440879b82e4495a9ab08d.pdf | https://www.unikeyic.com/products/tantalum-capacitors/tpsa475m010r1400/17050146.html
TPSA476K006R0800 | AVX | 1+: 0.5002 10+: 0.3982 30+: 0.3471 100+: 0.2969 500+: 0.2663 1,000+: 0.2517 | Capacitor 47μF ±10% 6.3V 800mΩ SMD 1206 3.2mm × 1.6mm × 1.8mm | [31 empty] | 1666 | https://www.unikeyic.com/media/datasheet/3b/ba/f497/3b/de1d2a74947849fe5fe5fcc601fc6051.pdf | https://www.unikeyic.com/products/tantalum-capacitors/tpsa476k006r0800/7249954.html
TPSA685K020R1000 | AVX | 1: 0.3315 10: 0.2701 50: 0.2279 150: 0.2084 500: 0.1971 1,000: 0.187 | 6.8μF ±10% 20V 1Ω 1206 SMD 3.2mm × 1.6mm × 1.8mm |  |  | 6.8 µF |  |  | 1Ohm | - | General Purpose | 0.071" (1.80mm) | - |  | - | 1 (Unlimited) |  | Surface Mount |  | -55°C ~ 125°C |  | 1206 (3216 Metric) |  |  |  | 1717000 |  |  | TPS | 0.126" L x 0.063" W (3.20mm x 1.60mm) | ±10% | 20 V |  |  |  | https://www.unikeyic.com/media/datasheet/83/73/5cf4/c0/3b1f6944d18416a8606048bb8e857270.pdf | https://www.unikeyic.com/products/tantalum-capacitors/tpsa685k020r1000/5921758.html
TPSB105K035R2000 | AVX | 1+: 0.2559 10+: 0.2085 50+: 0.1759 150+: 0.1608 500+: 0.1521 1,000+: 0.1444 | Capacitor 1μF ±10% 35V 2Ω 1210/1411 SMD 3.5mm × 2.8mm × 2.1mm | [31 empty] | 11 | https://www.unikeyic.com/media/datasheet/8a/60/3059/8a/b11242d09a7440879b82e4495a9ab08d.pdf | https://www.unikeyic.com/products/tantalum-capacitors/tpsb105k035r2000/6690571.html
TPSB106K016H0500 | AVX | 1: 3.1406 10: 2.1253 50: 1.8544 100: 1.6227 500: 1.2362 1,000: 1.0817 | Cap 10μF ±10% 16V 500mΩ 3528-21 SMD 3.5mm × 2.8mm × 2.8mm |  |  | 10 µF |  |  | 500mOhm @ 100kHz |  | General Purpose | 0.083" (2.10mm) | - |  | 2000 Hrs @ 125°C | 1 (Unlimited) |  | Surface Mount |  | -55°C ~ 125°C |  | 1411 (3528 Metric) |  |  | - | 11221745 |  |  | TPS | 0.138" L x 0.110" W (3.50mm x 2.80mm) | ±10% | 16 V |  |  | 1611 | https://www.unikeyic.com/media/datasheet/b3/7c/3196/b3/c2b2616b0355b29adbf0086c4c3ba5d1.pdf | https://www.unikeyic.com/products/tantalum-capacitors/tpsb106k016h0500/20146862.html
TPSB106K016R0500 | AVX | 1+: 0.2552 10+: 0.2009 50+: 0.1657 150+: 0.1535 500+: 0.1429 1,000+: 0.1337 2,000+: 0.1276 4,000+: 0.1231 | 10μF 1%/1000hours@85°C ±10% 16V 500mΩ 1210，1411 SMD mount 3.5mm*2.8mm*2.1mm | [31 empty] | 18 | https://www.unikeyic.com/media/datasheet/83/73/5cf4/c0/3b1f6944d18416a8606048bb8e857270.pdf | https://www.unikeyic.com/products/tantalum-capacitors/tpsb106k016r0500/9952980.html
TPSB106K016R0800 | AVX | 1+: 0.2303 10+: 0.1772 50+: 0.144 150+: 0.1327 500+: 0.123 1,000+: 0.1147 2,000+: 0.1099 | 10μF ±10% 16V 800mΩ 1210/1411 SMD 3.5mm × 2.8mm × 2.1mm | [31 empty] | 5403 | https://www.unikeyic.com/media/datasheet/3b/ba/f497/3b/de1d2a74947849fe5fe5fcc601fc6051.pdf | https://www.unikeyic.com/products/tantalum-capacitors/tpsb106k016r0800/9916504.html
TPSB106K020R0500 | AVX | 2,000: 0.51 4,000: 0.4855 6,000: 0.4733 10,000: 0.4597 14,000: 0.4518 20,000: 0.4442 | 10μF 1%/1000hours@85°C ±10% 20V 500mΩ 1411 SMD mount 3.5mm*2.8mm*2.1mm |  |  | 10 µF |  |  | 500mOhm | - | General Purpose | 0.083" (2.10mm) | - |  | - | 1 (Unlimited) |  | Surface Mount |  | -55°C ~ 125°C |  | 1411 (3528 Metric), 1210 |  |  |  | 4561914 |  |  | TPS | 0.138" L x 0.110" W (3.50mm x 2.80mm) | ±10% | 20 V |  |  | 35933 | https://www.unikeyic.com/media/datasheet/db/f4/5dfb/dbf45dfbdbfd19aa4438504389f7b027.pdf | https://www.unikeyic.com/products/tantalum-capacitors/tpsb106k020r0500/17670340.html
TPSB106K020R1000 | AVX | 1+: 0.3445 10+: 0.271 30+: 0.2401 100+: 0.2017 500+: 0.1846 1,000+: 0.1744 | 10μF ±10% 20V 1Ω 1210, 1411 SMD Cap, 3.5mm × 2.8mm × 2.1mm | [31 empty] | 10030 | https://www.unikeyic.com/media/datasheet/df/4b/2470/df4b247036d72b29c84cf89007cbfd85.pdf | https://www.unikeyic.com/products/tantalum-capacitors/tpsb106k020r1000/21563216.html
TPSB106K025R1800 | AVX | 1+: 0.7181 10+: 0.6014 30+: 0.5433 100+: 0.4878 500+: 0.4541 1,000+: 0.4221 | 10μF ±10% 25V 1.8Ω 1210/1411 SMD 3.5mm × 2.8mm × 2.1mm | [31 empty] | 2010 | https://www.unikeyic.com/media/datasheet/ef/72/41a7/ef7241a7e3d9d28de564cec83d99716d.pdf | https://www.unikeyic.com/products/tantalum-capacitors/tpsb106k025r1800/5580608.html
TPSB106M020R1000 | AVX | 2,000: 0.3378 4,000: 0.3207 6,000: 0.3121 10,000: 0.3026 14,000: 0.2971 20,000: 0.2917 | Cap, 10μF ±20%, 20V, 1Ω, 1411, SMD, 3.5mm × 2.8mm × 2.1mm |  |  | 10 µF |  |  | 1Ohm | - | General Purpose | 0.083" (2.10mm) | - |  | - | 1 (Unlimited) |  | Surface Mount |  | -55°C ~ 125°C |  | 1411 (3528 Metric), 1210 |  |  |  | 1164345 |  |  | TPS | 0.138" L x 0.110" W (3.50mm x 2.80mm) | ±20% | 20 V |  |  | 8000 | https://www.unikeyic.com/media/datasheet/83/73/5cf4/c0/3b1f6944d18416a8606048bb8e857270.pdf | https://www.unikeyic.com/products/tantalum-capacitors/tpsb106m020r1000/7835801.html
TPSB106M025R1800 | AVX | 5+: 1.7976 50+: 1.1337 250+: 0.8072 500+: 0.6702 1,000+: 0.6228 2,000+: 0.5686 | 10μF 1%/1000hours@85°C ±20% 25V 1.8Ω 1210，1411 SMD mount 3.5mm*2.8mm*2.1mm | [31 empty] | 2340 | https://www.unikeyic.com/media/datasheet/83/73/5cf4/c0/3b1f6944d18416a8606048bb8e857270.pdf | https://www.unikeyic.com/products/tantalum-capacitors/tpsb106m025r1800/7777895.html
TPSB107K006R0250 | AVX | 1+: 0.5212 10+: 0.4307 30+: 0.3929 100+: 0.3463 500+: 0.3172 1,000+: 0.3056 | 100μF ±10% 6.3V 250mΩ 1411 SMD mount 3.5mm*2.8mm*2.1mm | [31 empty] | 9913 | https://www.unikeyic.com/media/datasheet/8a/60/3059/8a/b11242d09a7440879b82e4495a9ab08d.pdf | https://www.unikeyic.com/products/tantalum-capacitors/tpsb107k006r0250/6328317.html
TPSB107K006R0400 | AVX | 1+: 0.2933 10+: 0.2389 50+: 0.2016 150+: 0.1843 500+: 0.1744 1,000+: 0.1654 | Al Electrolytic Cap 100μF ±10% 6.3V 400mΩ 1411 SMD 3.5mm × 2.8mm × 2.1mm | [31 empty] | 847 | https://www.unikeyic.com/media/datasheet/8a/60/3059/8a/b11242d09a7440879b82e4495a9ab08d.pdf | https://www.unikeyic.com/products/tantalum-capacitors/tpsb107k006r0400/20900507.html
TPSB107M006R0250 | AVX | 1+: 0.2802 10+: 0.2283 50+: 0.1926 150+: 0.1761 500+: 0.1666 1,000+: 0.158 | Al Electrolytic Cap 100μF ±20% 6.3V 250mΩ 1210 SMD 3.5mm × 2.8mm × 2.1mm | [31 empty] | 75 | https://www.unikeyic.com/media/datasheet/83/73/5cf4/c0/3b1f6944d18416a8606048bb8e857270.pdf | https://www.unikeyic.com/products/tantalum-capacitors/tpsb107m006r0250/8142255.html
TPSB107M010R0400 | AVX | 1+: 0.8803 10+: 0.7382 30+: 0.6717 100+: 0.6051 500+: 0.5647 1,000+: 0.5446 | 100μF ±20% 10V 400mΩ 1411 SMD mount 3.5mm*2.8mm*2.1mm | [31 empty] | 6016 | https://www.unikeyic.com/media/datasheet/83/73/5cf4/c0/3b1f6944d18416a8606048bb8e857270.pdf | https://www.unikeyic.com/products/tantalum-capacitors/tpsb107m010r0400/9205148.html
TPSB157K004R0250 | AVX | 1+: 0.0728 10+: 0.0683 30+: 0.0653 50+: 0.0624 | 150μF ±10% 4V 250mΩ 1411 SMD mount 3.5mm*2.8mm*2.1mm | [31 empty] | 882 | https://www.unikeyic.com/media/datasheet/83/73/5cf4/c0/3b1f6944d18416a8606048bb8e857270.pdf | https://www.unikeyic.com/products/tantalum-capacitors/tpsb157k004r0250/8334498.html
TPSB225K025R0900 | AVX | 50+: 0.7408 250+: 0.675 500+: 0.5855 1000+: 0.5771 2000+: 0.5669 | 2.2μF ±10% 25V 900mΩ 1210，1411 SMD mount 3.5mm*2.8mm*2.1mm |  |  | 2.2 µF |  |  | 900mOhm | - | General Purpose | 0.083" (2.10mm) | - |  | - | 1 (Unlimited) |  | Surface Mount |  | -55°C ~ 125°C |  | 1411 (3528 Metric), 1210 |  |  |  | 1472702 |  |  | TPS | 0.138" L x 0.110" W (3.50mm x 2.80mm) | ±10% | 25 V |  |  | 1673 | https://www.unikeyic.com/media/datasheet/8a/60/3059/8a/b11242d09a7440879b82e4495a9ab08d.pdf | https://www.unikeyic.com/products/tantalum-capacitors/tpsb225k025r0900/9590430.html
TPSB225K035R0750 | AVX | 1+: 0.2227 10+: 0.2079 30+: 0.193 100+: 0.1782 | 2.2μF ±10% 35V 750mΩ 1411 SMD mount 3.5mm*2.8mm*2.1mm | [31 empty] | 30 | https://www.unikeyic.com/media/datasheet/83/73/5cf4/c0/3b1f6944d18416a8606048bb8e857270.pdf | https://www.unikeyic.com/products/tantalum-capacitors/tpsb225k035r0750/9744151.html
TPSB225K035R2000 | AVX | 10: 0.54 100: 0.4704 500: 0.3853 1,000: 0.3616 2,000: 0.3345 4,000: 0.3164 10,000: 0.2972 24,000: 0.2938 | 2.2μF ±10% 35V 2Ω SMD Cap, 1210 (3225), 3.5mm × 2.8mm × 2.1mm |  |  | 2.2 µF |  |  | 2Ohm | - | General Purpose | 0.083" (2.10mm) | - |  | - | 1 (Unlimited) |  | Surface Mount |  | -55°C ~ 125°C |  | 1411 (3528 Metric), 1210 |  |  |  | 1717110 |  |  | TPS | 0.138" L x 0.110" W (3.50mm x 2.80mm) | ±10% | 35 V |  |  | 218 | https://www.unikeyic.com/media/datasheet/83/73/5cf4/c0/3b1f6944d18416a8606048bb8e857270.pdf | https://www.unikeyic.com/products/tantalum-capacitors/tpsb225k035r2000/19766934.html
TPSB226K006R0375 | AVX | 2,000: 0.5058 4,000: 0.4819 6,000: 0.4699 10,000: 0.4566 14,000: 0.4489 20,000: 0.4414 | 22μF ±10% 6.3V 375mΩ 1210，1411 SMD mount 3.5mm*2.8mm*2.1mm |  |  | 22 µF |  |  | 375mOhm | - | General Purpose | 0.083" (2.10mm) | - |  | - | 1 (Unlimited) |  | Surface Mount |  | -55°C ~ 125°C |  | 1411 (3528 Metric), 1210 |  |  |  | 1472714 |  |  | TPS | 0.138" L x 0.110" W (3.50mm x 2.80mm) | ±10% | 6.3 V |  |  | 3375 | https://www.unikeyic.com/media/datasheet/8a/60/3059/8a/b11242d09a7440879b82e4495a9ab08d.pdf | https://www.unikeyic.com/products/tantalum-capacitors/tpsb226k006r0375/17101835.html
TPSB226K010R0400 | AVX | 2,000: 0.4372 4,000: 0.4167 6,000: 0.4064 10,000: 0.3949 14,000: 0.3883 20,000: 0.3818 | 22μF ±10% 10V 400mΩ 1411 SMD mount 3.5mm*2.8mm*2.1mm |  |  | 22 µF |  |  | 400mOhm | - | General Purpose | 0.083" (2.10mm) | - |  | - | 1 (Unlimited) |  | Surface Mount |  | -55°C ~ 125°C |  | 1411 (3528 Metric), 1210 |  |  |  | 1716951 |  |  | TPS | 0.138" L x 0.110" W (3.50mm x 2.80mm) | ±10% | 10 V |  |  | 23347 | https://www.unikeyic.com/media/datasheet/83/73/5cf4/c0/3b1f6944d18416a8606048bb8e857270.pdf | https://www.unikeyic.com/products/tantalum-capacitors/tpsb226k010r0400/18844130.html
TPSB226K010R0500 | AVX | 5+: 0.1988 50+: 0.162 150+: 0.1366 500+: 0.1259 2,000+: 0.1182 4,000+: 0.1114 | Capacitor 22μF ±10% 10V 500mΩ 1210/1411 SMD, 3.5mm × 2.8mm × 2.1mm | [31 empty] | 9 | https://www.unikeyic.com/media/datasheet/e3/a2/fc36/e3a2fc3620fb2d6797b8b73dcb8921aa.pdf | https://www.unikeyic.com/products/tantalum-capacitors/tpsb226k010r0500/6378473.html
TPSB226K010T0700 | AVX | 1+: 0.4201 100+: 0.3244 1,000+: 0.2817 2,000+: 0.2681 30,000+: 0.2664 40,000+: 0.2647 | Capacitor 22μF ±10% 10V 700mΩ@100kHz 1411 SMD, 3.5mm × 2.8mm × 2.1mm | [31 empty] | 5 | https://www.unikeyic.com/media/datasheet/ba/74/5139/ba/734e6b0155be1bb53646b0d0bc01a9ef.pdf | https://www.unikeyic.com/products/tantalum-capacitors/tpsb226k010t0700/19140431.html
TPSB226K016R0400 | AVX | 1+: 0.248 10+: 0.2021 50+: 0.1705 150+: 0.1559 500+: 0.1475 1,000+: 0.1399 | 22μF ±10% 16V 400mΩ 1411 SMD mount 3.5mm*2.8mm*2.1mm | [31 empty] | 2 | https://www.unikeyic.com/media/datasheet/83/73/5cf4/c0/3b1f6944d18416a8606048bb8e857270.pdf | https://www.unikeyic.com/products/tantalum-capacitors/tpsb226k016r0400/21795286.html
TPSB226K020R0400 | AVX | 1+: 0.2921 10+: 0.238 50+: 0.2008 150+: 0.1836 500+: 0.1737 1,000+: 0.1648 | 22μF ±10% 20V 400mΩ 1411 SMD mount 3.5mm*2.8mm*2.1mm | [31 empty] | 8581 | https://www.unikeyic.com/media/datasheet/e3/a2/fc36/e3a2fc3620fb2d6797b8b73dcb8921aa.pdf | https://www.unikeyic.com/products/tantalum-capacitors/tpsb226k020r0400/9917654.html
TPSB226K020R0600 | AVX | 1+: 0.4922 10+: 0.3635 50+: 0.2882 150+: 0.2634 500+: 0.2425 1,000+: 0.2247 2,000+: 0.2115 | Cap 22μF ±10% 20V 600mΩ@100kHz 1210/1411 SMD 3.5mm × 2.8mm × 2.1mm | [31 empty] | 2184 | https://www.unikeyic.com/media/datasheet/e8/a2/4a38/e8a24a386b075cbad41a0e85559df7f7.pdf | https://www.unikeyic.com/products/tantalum-capacitors/tpsb226k020r0600/21371078.html
TPSB226M010R0500 | AVX | 10+: 0.4044 100+: 0.3496 500+: 0.2825 2000+: 0.2576 4000+: 0.2271 10000+: 0.2124 24000+: 0.2102 | 22μF ±20% 10V 500mΩ 1411 SMD mount 3.5mm*2.8mm*2.1mm |  |  | 22 µF |  |  | 500mOhm | - | General Purpose | 0.083" (2.10mm) | - |  | - | 1 (Unlimited) |  | Surface Mount |  | -55°C ~ 125°C |  | 1411 (3528 Metric), 1210 |  |  |  | 4562379 |  |  | TPS | 0.138" L x 0.110" W (3.50mm x 2.80mm) | ±20% | 10 V |  |  | 2485 | https://www.unikeyic.com/media/datasheet/83/73/5cf4/c0/3b1f6944d18416a8606048bb8e857270.pdf | https://www.unikeyic.com/products/tantalum-capacitors/tpsb226m010r0500/7830767.html
TPSB226M016R0400 | AVX | 10: 0.6816 100: 0.567 500: 0.4746 2,000: 0.3661 4,000: 0.3322 10,000: 0.313 24,000: 0.3108 | 22μF ±20% 16V 400mΩ 1210，1411 SMD mount 3.5mm*2.8mm*2.1mm |  |  | 22 µF |  |  | 400mOhm | - | General Purpose | 0.083" (2.10mm) | - |  | - | 1 (Unlimited) |  | Surface Mount |  | -55°C ~ 125°C |  | 1411 (3528 Metric), 1210 |  |  |  | 8019160 |  |  | TPS | 0.138" L x 0.110" W (3.50mm x 2.80mm) | ±20% | 16 V |  |  | 2548 | https://www.unikeyic.com/media/datasheet/8a/60/3059/8a/b11242d09a7440879b82e4495a9ab08d.pdf | https://www.unikeyic.com/products/tantalum-capacitors/tpsb226m016r0400/8457572.html
TPSB226M016T0400 | AVX | 10: 1.38 100: 0.9718 500: 0.7989 1,000: 0.7458 2,000: 0.7063 10,000: 0.652 | 22μF ±20% 16V 400mΩ 3528-21 SMD mount 3.5mm*2.8mm*2.8mm |  |  | 22 µF |  |  | 400mOhm @ 100kHz | - | Automotive | 0.083" (2.10mm) | - |  | 2000 Hrs @ 125°C | 1 (Unlimited) |  | Surface Mount |  | -55°C ~ 125°C |  | 1411 (3528 Metric) |  |  | AEC-Q200 | 11242205 |  |  | TPS | 0.138" L x 0.110" W (3.50mm x 2.80mm) | ±20% | 16 V |  |  | 1740 | https://www.unikeyic.com/media/datasheet/21/0d/e013/21/b84d6ff0c3fb9b261919f2b55b229958.pdf | https://www.unikeyic.com/products/tantalum-capacitors/tpsb226m016t0400/6184973.html
TPSB335K025R2000 | AVX | 2,000: 0.3913 4,000: 0.3723 6,000: 0.3628 10,000: 0.3522 14,000: 0.346 20,000: 0.3401 | 3.3μF ±10% 25V 2Ω 1210，1411 SMD mount 3.5mm*2.8mm*2.1mm |  |  | 3.3 µF |  |  | 2Ohm | - | General Purpose | 0.083" (2.10mm) | - |  | - | 1 (Unlimited) |  | Surface Mount |  | -55°C ~ 125°C |  | 1411 (3528 Metric), 1210 |  |  |  | 678575 |  |  | TPS | 0.138" L x 0.110" W (3.50mm x 2.80mm) | ±10% | 25 V |  |  | 4943 | https://www.unikeyic.com/media/datasheet/83/73/5cf4/c0/3b1f6944d18416a8606048bb8e857270.pdf | https://www.unikeyic.com/products/tantalum-capacitors/tpsb335k025r2000/5687291.html
TPSB336K010T0650 | AVX | 2,000: 0.3339 | 33μF ±10% 10V 650mΩ@ 100kHz 1411 SMD mount 3.5mm*2.8mm*2.1mm |  |  | 33 µF |  |  | 650mOhm @ 100kHz | - | General Purpose | 0.083" (2.10mm) | - |  | - | 1 (Unlimited) |  | Surface Mount |  | -55°C ~ 125°C |  | 1411 (3528 Metric) |  |  |  | 7566950 |  |  | TPS | 0.138" L x 0.110" W (3.50mm x 2.80mm) | ±10% | 10 V |  |  | 3795 | https://www.unikeyic.com/media/datasheet/ba/74/5139/ba/734e6b0155be1bb53646b0d0bc01a9ef.pdf | https://www.unikeyic.com/products/tantalum-capacitors/tpsb336k010t0650/6270118.html
TPSB336K016R0350 | AVX | 1+: 0.5859 10+: 0.4774 50+: 0.4028 150+: 0.3683 500+: 0.3484 1,000+: 0.3305 | Capacitor 33μF ±10% 16V 350mΩ 1210/1411 SMD 3.5mm × 2.8mm × 2.1mm | [31 empty] | 2669 | https://www.unikeyic.com/media/datasheet/83/73/5cf4/c0/3b1f6944d18416a8606048bb8e857270.pdf | https://www.unikeyic.com/products/tantalum-capacitors/tpsb336k016r0350/6192118.html
TPSB336K016R0500 | AVX | 1+: 0.187 10+: 0.1482 50+: 0.1228 150+: 0.1139 500+: 0.1062 1,000+: 0.0995 | 33μF ±10% 16V 500mΩ 1411 SMD mount 3.5mm*2.8mm*2.1mm | [31 empty] | 38 | https://www.unikeyic.com/media/datasheet/e3/a2/fc36/e3a2fc3620fb2d6797b8b73dcb8921aa.pdf | https://www.unikeyic.com/products/tantalum-capacitors/tpsb336k016r0500/21429037.html
TPSB336M016R0500 | AVX | 2,000: 0.7595 4,000: 0.7291 6,000: 0.7139 10,000: 0.697 14,000: 0.6871 20,000: 0.6776 | 33μF ±20% 16V 500mΩ 1210，1411 SMD mount 3.5mm*2.8mm*2.1mm |  |  | 33 µF |  |  | 500mOhm | - | General Purpose | 0.083" (2.10mm) | - |  | - | 1 (Unlimited) |  | Surface Mount |  | -55°C ~ 125°C |  | 1411 (3528 Metric), 1210 |  |  |  | 1472785 |  |  | TPS | 0.138" L x 0.110" W (3.50mm x 2.80mm) | ±20% | 16 V |  |  | 2870 | https://www.unikeyic.com/media/datasheet/8a/60/3059/8a/b11242d09a7440879b82e4495a9ab08d.pdf | https://www.unikeyic.com/products/tantalum-capacitors/tpsb336m016r0500/20021282.html
TPSB474K035R4000 | AVX | 5: 2.149 50: 1.2825 250: 0.9494 500: 0.8462 1,000: 0.77 2,000: 0.704 | 470nF ±10% 35V 4Ω 3528-21 SMD mount 3.5mm*2.8mm*2.8mm | Industrial |  | 470nF |  | 4Ω | [5 empty] | 3.5mm*2.8mm*2.8mm |  |  | SMD mount |  | -55℃~125℃ |  | 3528-21 |  |  | 35V |  |  |  | Tape and reel packaging |  |  | ±10% |  | - | TPSB474K035R4000 AVX | 763 | https://www.unikeyic.com/media/datasheet/b3/7c/3196/b3/c2b2616b0355b29adbf0086c4c3ba5d1.pdf | https://www.unikeyic.com/products/tantalum-capacitors/tpsb474k035r4000/21151581.html
TPSB475K020R0750 | AVX | 1+: 0.0965 10+: 0.0935 30+: 0.0921 100+: 0.0906 500+: 0.0891 | 4.7μF ±10% 20V 750mΩ@ 100kHz 1411 SMD mount 3.5mm*2.8mm*2.1mm | [31 empty] | 9 | https://www.unikeyic.com/media/datasheet/e3/a2/fc36/e3a2fc3620fb2d6797b8b73dcb8921aa.pdf | https://www.unikeyic.com/products/tantalum-capacitors/tpsb475k020r0750/7797433.html
TPSB475K025R1500 | AVX | 50: 0.585 250: 0.5313 500: 0.4366 1,000: 0.4231 | Cap 4.7μF ±10% 25V 1.5Ω 1210/1411 SMD 3.5mm × 2.8mm × 2.1mm |  |  | 4.7 µF |  |  | 1.5Ohm | - | General Purpose | 0.083" (2.10mm) | - |  | - | 1 (Unlimited) |  | Surface Mount |  | -55°C ~ 125°C |  | 1411 (3528 Metric), 1210 |  |  |  | 1913392 |  |  | TPS | 0.138" L x 0.110" W (3.50mm x 2.80mm) | ±10% | 25 V |  |  | 1919 | https://www.unikeyic.com/media/datasheet/e3/a2/fc36/e3a2fc3620fb2d6797b8b73dcb8921aa.pdf | https://www.unikeyic.com/products/tantalum-capacitors/tpsb475k025r1500/21618649.html
TPSB475K035R0700 | AVX | 2,000+: 0.5786 6,000+: 0.544 | 4.7μF 1%/1000hours@85°C ±10% 35V 700mΩ 1210，1411 SMD mount 3.5mm*2.8mm*2.1mm | [31 empty] | 2000 | https://www.unikeyic.com/media/datasheet/8a/60/3059/8a/b11242d09a7440879b82e4495a9ab08d.pdf | https://www.unikeyic.com/products/tantalum-capacitors/tpsb475k035r0700/20711381.html
TPSB475M025R0900 | AVX | 1: 2.0446 10: 1.1022 50: 0.8637 100: 0.79 500: 0.6658 1,000: 0.6273 | Cap 4.7μF ±20% 25V 900mΩ 1210/1411, SMD, 3.5mm × 2.8mm × 2.1mm |  |  | 4.7 µF |  |  | 900mOhm | - | General Purpose | 0.083" (2.10mm) | - |  | - | 1 (Unlimited) |  | Surface Mount |  | -55°C ~ 125°C |  | 1411 (3528 Metric), 1210 |  |  |  | 7536283 |  |  | TPS | 0.138" L x 0.110" W (3.50mm x 2.80mm) | ±20% | 25 V |  |  | 1724 | https://www.unikeyic.com/media/datasheet/8a/60/3059/8a/b11242d09a7440879b82e4495a9ab08d.pdf | https://www.unikeyic.com/products/tantalum-capacitors/tpsb475m025r0900/9200673.html
TPSB476K006R0250 | AVX | 1+: 0.2889 10+: 0.2354 50+: 0.1986 150+: 0.1816 500+: 0.1717 1,000+: 0.1629 | 47μF ±10% 6.3V 250mΩ Capacitor SMD 1411 3.5mm × 2.8mm × 2.1mm | [31 empty] | 500 | https://www.unikeyic.com/media/datasheet/48/e2/0350/48/fa803c5db9d2e4a68e0366b3f2a88abc.pdf | https://www.unikeyic.com/products/tantalum-capacitors/tpsb476k006r0250/9918818.html
TPSB476K006R0350 | AVX | 5: 2.5282 50: 1.016 250: 0.8326 500: 0.6752 1,000: 0.5145 | 47μF ±10% 6.3V 350mΩ 1210，1411 SMD mount 3.5mm*2.8mm*2.1mm |  |  | 47 µF |  |  | 350mOhm | - | General Purpose | 0.083" (2.10mm) | - |  | - | 1 (Unlimited) |  | Surface Mount |  | -55°C ~ 125°C |  | 1411 (3528 Metric), 1210 | Tape & Reel (TR) | [5 empty] | TPS | 0.138" L x 0.110" W (3.50mm x 2.80mm) | ±10% | 6.3 V |  |  | 667 | https://www.unikeyic.com/media/datasheet/83/73/5cf4/c0/3b1f6944d18416a8606048bb8e857270.pdf | https://www.unikeyic.com/products/tantalum-capacitors/tpsb476k006r0350/10562045.html
TPSB476K006R0500 | AVX | 1: 1.4136 10: 0.7446 50: 0.572 100: 0.5188 500: 0.4288 1,000: 0.4009 | 47μF ±10% 6.3V 500mΩ 1210/1411 SMD 3.5mm × 2.8mm × 2.1mm |  |  | 47 µF |  |  | 500mOhm | - | General Purpose | 0.083" (2.10mm) | - |  | - | 1 (Unlimited) |  | Surface Mount |  | -55°C ~ 125°C |  | 1411 (3528 Metric), 1210 |  |  |  | 4561950 |  |  | TPS | 0.138" L x 0.110" W (3.50mm x 2.80mm) | ±10% | 6.3 V |  |  | 2100 | https://www.unikeyic.com/media/datasheet/83/73/5cf4/c0/3b1f6944d18416a8606048bb8e857270.pdf | https://www.unikeyic.com/products/tantalum-capacitors/tpsb476k006r0500/16974282.html
TPSB476K010R0250 | AVX | 1+: 0.53 10+: 0.427 30+: 0.3774 100+: 0.3276 500+: 0.2809 1,000+: 0.2663 | 47μF ±10% 10V 250mΩ 1411 SMD mount 3.5mm*2.8mm*2.1mm | [31 empty] | 4385 | https://www.unikeyic.com/media/datasheet/e8/a2/4a38/e8a24a386b075cbad41a0e85559df7f7.pdf | https://www.unikeyic.com/products/tantalum-capacitors/tpsb476k010r0250/20359873.html
TPSB476K010R0350 | AVX | 1+: 0.4063 10+: 0.3158 50+: 0.2584 150+: 0.239 500+: 0.2224 1,000+: 0.2079 | Capacitor 47μF ±10% 10V 350mΩ 1210 1411 SMD 3.5mm × 2.8mm × 2.1mm | [31 empty] | 1999 | https://www.unikeyic.com/media/datasheet/48/e2/0350/48/fa803c5db9d2e4a68e0366b3f2a88abc.pdf | https://www.unikeyic.com/products/tantalum-capacitors/tpsb476k010r0350/18850074.html
TPSB476M006R0250 | AVX | 10: 0.6432 100: 0.5635 500: 0.4644 1,000: 0.4497 2,000: 0.4147 4,000: 0.3853 10,000: 0.3627 | 47μF ±20% 6.3V 250mΩ 1210, 1411 SMD Capacitor, 3.5mm × 2.8mm × 2.1mm |  |  | 47 µF |  |  | 250mOhm | - | General Purpose | 0.083" (2.10mm) | - |  | - | 1 (Unlimited) |  | Surface Mount |  | -55°C ~ 125°C |  | 1411 (3528 Metric), 1210 |  |  |  | 4561955 |  |  | TPS | 0.138" L x 0.110" W (3.50mm x 2.80mm) | ±20% | 6.3 V |  |  | 2806 | https://www.unikeyic.com/media/datasheet/8a/60/3059/8a/b11242d09a7440879b82e4495a9ab08d.pdf | https://www.unikeyic.com/products/tantalum-capacitors/tpsb476m006r0250/10028004.html
TPSB685K020R0600 | AVX | 1+: 0.0772 100+: 0.0653 300+: 0.0609 1,000+: 0.0579 | 6.8μF ±10% 20V 600mΩ 1411 SMD mount 3.5mm*2.8mm*2.1mm | [31 empty] | 4 | https://www.unikeyic.com/media/datasheet/e3/a2/fc36/e3a2fc3620fb2d6797b8b73dcb8921aa.pdf | https://www.unikeyic.com/products/tantalum-capacitors/tpsb685k020r0600/10353862.html
TPSB685K025R0700 | AVX | 25+: 0.9817 50+: 0.8867 100+: 0.8867 | 6.8μF ±10% 25V 700mΩ 1210，1411 SMD mount 3.5mm*2.8mm*2.1mm | [31 empty] | 1102 | https://www.unikeyic.com/media/datasheet/83/73/5cf4/c0/3b1f6944d18416a8606048bb8e857270.pdf | https://www.unikeyic.com/products/tantalum-capacitors/tpsb685k025r0700/9121894.html
TPSC106K025R0300 | AVX | 500: 0.7483 2,500: 0.6767 5,000: 0.6567 | 10μF ±10% 25V 300mΩ 2312 SMD mount 6mm*3.2mm*2.8mm |  |  | 10 µF |  |  | 300mOhm | - | General Purpose | 0.110" (2.80mm) | - |  | - | 1 (Unlimited) |  | Surface Mount |  | -55°C ~ 125°C |  | 2312 (6032 Metric) |  |  |  | 946539 |  |  | TPS | 0.236" L x 0.126" W (6.00mm x 3.20mm) | ±10% | 25 V |  |  | 990 | https://www.unikeyic.com/media/datasheet/8a/60/3059/8a/b11242d09a7440879b82e4495a9ab08d.pdf | https://www.unikeyic.com/products/tantalum-capacitors/tpsc106k025r0300/8972544.html
TPSC106K025R0500 | AVX | 1+: 0.3527 10+: 0.2874 50+: 0.2425 150+: 0.2217 500+: 0.2097 1,000+: 0.199 | 10μF 1%/1000hours@85°C ±10% 25V 500mΩ 2312 SMD mount 6mm*3.2mm*2.8mm | [31 empty] | 3738 | https://www.unikeyic.com/media/datasheet/83/73/5cf4/c0/3b1f6944d18416a8606048bb8e857270.pdf | https://www.unikeyic.com/products/tantalum-capacitors/tpsc106k025r0500/8051800.html
TPSC106K035R0600 | AVX | 1,000: 1.1543 1,500: 1.1251 2,500: 1.0927 3,500: 1.0738 5,000: 1.0555 | 10μF 2000h@ 125°C ±10% 35V 600mΩ@ 100kHz 2312 SMD mount 6mm*3.2mm*2.8mm |  |  | 10 µF |  |  | 600mOhm @ 100kHz | - | General Purpose | 0.110" (2.80mm) | - |  | 2000 Hrs @ 125°C | 1 (Unlimited) |  | Surface Mount |  | -55°C ~ 125°C |  | 2312 (6032 Metric) |  |  | - | 11241594 |  |  | TPS | 0.236" L x 0.126" W (6.00mm x 3.20mm) | ±10% | 35 V |  |  | 1000 | https://www.unikeyic.com/media/datasheet/e3/a2/fc36/e3a2fc3620fb2d6797b8b73dcb8921aa.pdf | https://www.unikeyic.com/products/tantalum-capacitors/tpsc106k035r0600/9937543.html
TPSC107K006R0075 | AVX | 1+: 0.7766 10+: 0.6296 30+: 0.5543 100+: 0.4806 500+: 0.4366 | 100μF ±10% 6.3V 75mΩ 2312 SMD mount 6mm*3.2mm*2.8mm | [31 empty] | 927 | https://www.unikeyic.com/media/datasheet/8a/60/3059/8a/b11242d09a7440879b82e4495a9ab08d.pdf | https://www.unikeyic.com/products/tantalum-capacitors/tpsc107k006r0075/8269554.html
TPSC107K010R0075 | AVX | 1: 0.5797 10: 0.4723 50: 0.3985 150: 0.3644 500: 0.3447 1,000: 0.327 | 100μF ±10% 10V 75mΩ 2312 SMD mount 6mm*3.2mm*2.8mm |  |  | 100 µF |  |  | 75mOhm | - | General Purpose | 0.110" (2.80mm) | - |  | - | 1 (Unlimited) |  | Surface Mount |  | -55°C ~ 125°C |  | 2312 (6032 Metric) |  |  |  | 809536 |  |  | TPS | 0.236" L x 0.126" W (6.00mm x 3.20mm) | ±10% | 10 V |  |  |  | https://www.unikeyic.com/media/datasheet/81/87/e746/8187e74673a5d9d83e711cca9172f727.pdf | https://www.unikeyic.com/products/tantalum-capacitors/tpsc107k010r0075/8437514.html
TPSC107K010R0100 | AVX |  | 100μF 1%/1000hours@85°C ±10% 10V 100mΩ 2312 SMD mount 6mm*3.2mm*2.8mm |  |  | 100 µF |  |  | 100mOhm | - | General Purpose | 0.110" (2.80mm) | - |  | - | 1 (Unlimited) |  | Surface Mount |  | -55°C ~ 125°C |  | 2312 (6032 Metric) |  |  |  | 564797 |  |  | TPS | 0.236" L x 0.126" W (6.00mm x 3.20mm) | ±10% | 10 V |  |  |  | https://www.unikeyic.com/media/datasheet/e3/a2/fc36/e3a2fc3620fb2d6797b8b73dcb8921aa.pdf | https://www.unikeyic.com/products/tantalum-capacitors/tpsc107k010r0100/9616641.html
TPSC107K010R0200 | AVX | 1+: 0.6458 10+: 0.5262 50+: 0.444 150+: 0.4059 500+: 0.384 1,000+: 0.3643 | Capacitor 100μF ±10% 10V 200mΩ 2312 SMD, 6mm × 3.2mm × 2.8mm | [31 empty] | 271 | https://www.unikeyic.com/media/datasheet/e8/a2/4a38/e8a24a386b075cbad41a0e85559df7f7.pdf | https://www.unikeyic.com/products/tantalum-capacitors/tpsc107k010r0200/7487714.html
TPSC107K010T0200 | AVX | 500: 0.7333 2,500: 0.6417 5,000: 0.5317 | 100μF ±10% 10V 200mΩ@ 100kHz 2312 SMD mount 6mm*3.2mm*2.8mm |  |  | 100 µF |  |  | 200mOhm @ 100kHz | - | General Purpose | 0.110" (2.80mm) | - |  | - | 1 (Unlimited) |  | Surface Mount |  | -55°C ~ 125°C |  | 2312 (6032 Metric) |  |  |  | 7567140 |  |  | TPS | 0.236" L x 0.126" W (6.00mm x 3.20mm) | ±10% | 10 V |  |  | 500 | https://www.unikeyic.com/media/datasheet/19/d4/614f/19d4614fb5717f0d08a9954f57d9d3b6.pdf | https://www.unikeyic.com/products/tantalum-capacitors/tpsc107k010t0200/8905129.html
TPSC107K016R0200 | AVX | 1+: 1.2035 10+: 0.9806 50+: 0.8274 150+: 0.7565 500+: 0.7156 1,000+: 0.6789 | 100μF ±10% 16V 200mΩ 2312 SMD mount 6mm*3.2mm*2.8mm | [31 empty] | 9 | https://www.unikeyic.com/media/datasheet/8a/60/3059/8a/b11242d09a7440879b82e4495a9ab08d.pdf | https://www.unikeyic.com/products/tantalum-capacitors/tpsc107k016r0200/9647862.html
TPSC107M006R0075 | AVX | 10: 1.1426 50: 1.0262 100: 0.9138 200: 0.8965 | Capacitor 100μF ±20% 6.3V 75mΩ 2312 SMD 6mm × 3.2mm × 2.8mm |  |  | 100 µF |  |  | 75mOhm | - | General Purpose | 0.110" (2.80mm) | - |  | - | 1 (Unlimited) |  | Surface Mount |  | -55°C ~ 125°C |  | 2312 (6032 Metric) |  |  |  | 4561968 |  |  | TPS | 0.236" L x 0.126" W (6.00mm x 3.20mm) | ±20% | 6.3 V |  |  | 287 | https://www.unikeyic.com/media/datasheet/83/73/5cf4/c0/3b1f6944d18416a8606048bb8e857270.pdf | https://www.unikeyic.com/products/tantalum-capacitors/tpsc107m006r0075/19909201.html
TPSC107M006R0150 | AVX | 500: 0.5868 1,000: 0.5523 1,500: 0.535 2,500: 0.5158 3,500: 0.5046 5,000: 0.4939 | 100μF ±20% 6.3V 150mΩ 2312 SMD mount 6mm*3.2mm*2.8mm |  |  | 100 µF |  |  | 150mOhm | - | General Purpose | 0.110" (2.80mm) | - |  | - | 1 (Unlimited) |  | Surface Mount |  | -55°C ~ 125°C |  | 2312 (6032 Metric) |  |  |  | 1164426 |  |  | TPS | 0.236" L x 0.126" W (6.00mm x 3.20mm) | ±20% | 6.3 V |  |  | 10000 | https://www.unikeyic.com/media/datasheet/48/e2/0350/48/fa803c5db9d2e4a68e0366b3f2a88abc.pdf | https://www.unikeyic.com/products/tantalum-capacitors/tpsc107m006r0150/5881477.html
TPSC107M010R0075 | AVX | 500: 0.4607 5,000: 0.4469 | 100μF ±20% 10V 75mΩ 2312 SMD mount 6mm*3.2mm*2.8mm |  |  | 100 µF |  |  | 75mOhm | - | General Purpose | 0.110" (2.80mm) | - |  | - | 1 (Unlimited) |  | Surface Mount |  | -55°C ~ 125°C |  | 2312 (6032 Metric) |  |  |  | 1472879 |  |  | TPS | 0.236" L x 0.126" W (6.00mm x 3.20mm) | ±20% | 10 V |  |  | 30000 | https://www.unikeyic.com/media/datasheet/83/73/5cf4/c0/3b1f6944d18416a8606048bb8e857270.pdf | https://www.unikeyic.com/products/tantalum-capacitors/tpsc107m010r0075/20661225.html
TPSC107M016R0200 | AVX | 500+: 0.5809 1,500+: 0.5461 | Cap 100μF ±20% 16V 200mΩ@100kHz 2312 SMD 6mm × 3.2mm × 2.8mm | [31 empty] | 500 | https://www.unikeyic.com/media/datasheet/83/73/5cf4/c0/3b1f6944d18416a8606048bb8e857270.pdf | https://www.unikeyic.com/products/tantalum-capacitors/tpsc107m016r0200/9163782.html
TPSC157K004R0080 | AVX | 1+: 0.2079 10+: 0.193 30+: 0.1856 50+: 0.1782 | 150μF ±10% 4V 80mΩ 2312 SMD mount 6mm*3.2mm*2.8mm | [31 empty] | 339 | https://www.unikeyic.com/media/datasheet/48/e2/0350/48/fa803c5db9d2e4a68e0366b3f2a88abc.pdf | https://www.unikeyic.com/products/tantalum-capacitors/tpsc157k004r0080/9005347.html
TPSC226K016R0150 | AVX | 10+: 0.9916 50+: 0.8886 100+: 0.791 200+: 0.7287 500+: 0.6663 | 22μF ±10% 16V 150mΩ 2312 SMD 6mm × 3.2mm × 2.8mm | [31 empty] | 259 | https://www.unikeyic.com/media/datasheet/83/73/5cf4/c0/3b1f6944d18416a8606048bb8e857270.pdf | https://www.unikeyic.com/products/tantalum-capacitors/tpsc226k016r0150/7142996.html
TPSC226K016R0375 | AVX | 1: 0.5805 10: 0.473 50: 0.3991 150: 0.3649 500: 0.3451 1,000: 0.3274 | 22μF ±10% 16V 375mΩ 2312 SMD mount 6mm*3.2mm*2.8mm |  |  | 22 µF |  |  | 375mOhm | - | General Purpose | 0.110" (2.80mm) | - |  | - | 1 (Unlimited) |  | Surface Mount |  | -55°C ~ 125°C |  | 2312 (6032 Metric) |  |  |  | 740599 |  |  | TPS | 0.236" L x 0.126" W (6.00mm x 3.20mm) | ±10% | 16 V |  |  |  | https://www.unikeyic.com/media/datasheet/e8/a2/4a38/e8a24a386b075cbad41a0e85559df7f7.pdf | https://www.unikeyic.com/products/tantalum-capacitors/tpsc226k016r0375/21477222.html
TPSC226K020R0100 | AVX | 10: 0.7128 100: 0.6256 500: 0.5481 1,000: 0.5017 | 22μF ±10% 20V 100mΩ 2312 SMD mount 6mm*3.2mm*2.8mm |  |  | 22 µF |  |  | 100mOhm | - | General Purpose | 0.110" (2.80mm) | - |  | - | 1 (Unlimited) |  | Surface Mount |  | -55°C ~ 125°C |  | 2312 (6032 Metric) |  |  |  | 4561980 |  |  | TPS | 0.236" L x 0.126" W (6.00mm x 3.20mm) | ±10% | 20 V |  |  | 63 | https://www.unikeyic.com/media/datasheet/e3/a2/fc36/e3a2fc3620fb2d6797b8b73dcb8921aa.pdf | https://www.unikeyic.com/products/tantalum-capacitors/tpsc226k020r0100/19400314.html
TPSC226M020R0400 | AVX | 500: 1.1537 | 22μF ±20% 20V 400mΩ 2312 SMD mount 6mm*3.2mm*2.8mm |  |  | 22 µF |  |  | 400mOhm | - | General Purpose | 0.110" (2.80mm) | - |  | - | 1 (Unlimited) |  | Surface Mount |  | -55°C ~ 125°C |  | 2312 (6032 Metric) | [6 empty] | TPS | 0.236" L x 0.126" W (6.00mm x 3.20mm) | ±20% | 20 V |  |  | 880 | https://www.unikeyic.com/media/datasheet/83/73/5cf4/c0/3b1f6944d18416a8606048bb8e857270.pdf | https://www.unikeyic.com/products/tantalum-capacitors/tpsc226m020r0400/18440547.html
TPSC226M025R0275 | AVX | 500: 1.4167 | 22μF ±20% 25V 275mΩ 2312 SMD Capacitor 6mm × 3.2mm × 2.8mm |  |  | 22 µF |  |  | 275mOhm | - | General Purpose | 0.110" (2.80mm) | - |  | - | 1 (Unlimited) |  | Surface Mount |  | -55°C ~ 125°C |  | 2312 (6032 Metric) | Tape & Reel (TR) |  |  | 1472935 |  |  | TPS | 0.236" L x 0.126" W (6.00mm x 3.20mm) | ±20% | 25 V |  |  | 872 | https://www.unikeyic.com/media/datasheet/83/73/5cf4/c0/3b1f6944d18416a8606048bb8e857270.pdf | https://www.unikeyic.com/products/tantalum-capacitors/tpsc226m025r0275/8724232.html
TPSC226M025R0400 | AVX | 500: 0.9104 1,000: 0.863 1,500: 0.8392 2,500: 0.8128 3,500: 0.7974 5,000: 0.7826 | 22μF ±20% 25V 400mΩ 2312 SMD mount 6mm*3.2mm*2.8mm |  |  | 22 µF |  |  | 400mOhm | - | General Purpose | 0.110" (2.80mm) | - |  | - | 1 (Unlimited) |  | Surface Mount |  | -55°C ~ 125°C |  | 2312 (6032 Metric) |  |  |  | 1472936 |  |  | TPS | 0.236" L x 0.126" W (6.00mm x 3.20mm) | ±20% | 25 V |  |  | 2076 | https://www.unikeyic.com/media/datasheet/8a/60/3059/8a/b11242d09a7440879b82e4495a9ab08d.pdf | https://www.unikeyic.com/products/tantalum-capacitors/tpsc226m025r0400/16805391.html
TPSC227K006R0100 | AVX | 500+: 0.8567 2500+: 0.7833 5000+: 0.7233 | 220μF ±10% 6.3V 100mΩ 2312 SMD mount 6mm*3.2mm*2.8mm |  |  | 220 µF |  |  | 100mOhm | - | General Purpose | 0.110" (2.80mm) | - |  | - | 1 (Unlimited) |  | Surface Mount |  | -55°C ~ 125°C |  | 2312 (6032 Metric) |  |  |  | 4561987 |  |  | TPS | 0.236" L x 0.126" W (6.00mm x 3.20mm) | ±10% | 6.3 V |  |  | 3395 | https://www.unikeyic.com/media/datasheet/8a/60/3059/8a/b11242d09a7440879b82e4495a9ab08d.pdf | https://www.unikeyic.com/products/tantalum-capacitors/tpsc227k006r0100/5996264.html
TPSC336K016R0225 | AVX | 500: 1.3421 | 33μF ±10% 16V 225mΩ 2312 SMD mount 6mm*3.2mm*2.8mm |  |  | 33 µF |  |  | 225mOhm | - | General Purpose | 0.110" (2.80mm) | - |  | - | 1 (Unlimited) |  | Surface Mount |  | -55°C ~ 125°C |  | 2312 (6032 Metric) | [6 empty] | TPS | 0.236" L x 0.126" W (6.00mm x 3.20mm) | ±10% | 16 V |  |  | 990 | https://www.unikeyic.com/media/datasheet/83/73/5cf4/c0/3b1f6944d18416a8606048bb8e857270.pdf | https://www.unikeyic.com/products/tantalum-capacitors/tpsc336k016r0225/10507740.html
TPSC336K016R0300 | AVX | 1+: 0.4702 10+: 0.3831 50+: 0.3233 150+: 0.2956 500+: 0.2796 1,000+: 0.2652 | 33μF ±10% 16V 300mΩ 2312 SMD 6mm × 3.2mm × 2.8mm Capacitor | [31 empty] | 35 | https://www.unikeyic.com/media/datasheet/48/e2/0350/48/fa803c5db9d2e4a68e0366b3f2a88abc.pdf | https://www.unikeyic.com/products/tantalum-capacitors/tpsc336k016r0300/17191670.html
TPSC336M016R0300 | AVX | 1: 0.2673 10: 0.2524 30: 0.2376 50: 0.2227 | 33μF ±20% 16V 300mΩ 2312 SMD mount 6mm*3.2mm*2.8mm |  |  | 33 µF |  |  | 300mOhm | - | General Purpose | 0.110" (2.80mm) | - |  | - | 1 (Unlimited) |  | Surface Mount |  | -55°C ~ 125°C |  | 2312 (6032 Metric) |  |  |  | 2136430 |  |  | TPS | 0.236" L x 0.126" W (6.00mm x 3.20mm) | ±20% | 16 V |  |  |  | https://www.unikeyic.com/media/datasheet/29/12/9955/29/82f28129bebaa98d1ee9680fa895f9f7.pdf | https://www.unikeyic.com/products/tantalum-capacitors/tpsc336m016r0300/7338296.html
TPSC337K006R0080 | AVX | 10: 1.8757 50: 1.3915 100: 1.3829 200: 1.3569 | 330μF ±10% 6.3V 80mΩ 2312 SMD mount 6mm*3.2mm*2.8mm |  |  | 330 µF |  |  | 80mOhm | - | General Purpose | 0.110" (2.80mm) | - |  | - | 1 (Unlimited) |  | Surface Mount |  | -55°C ~ 125°C |  | 2312 (6032 Metric) |  |  |  | 7536284 |  |  | TPS | 0.236" L x 0.126" W (6.00mm x 3.20mm) | ±10% | 6.3 V |  |  | 316 | https://www.unikeyic.com/media/datasheet/83/73/5cf4/c0/3b1f6944d18416a8606048bb8e857270.pdf | https://www.unikeyic.com/products/tantalum-capacitors/tpsc337k006r0080/9440706.html
TPSC337M006R0080 | AVX | 500: 1.2983 2,500: 1.1217 5,000: 1.06 | 330μF ±20% 6.3V 80mΩ 2312 SMD mount 6mm*3.2mm*2.8mm |  |  | 330 µF |  |  | 80mOhm | - | General Purpose | 0.110" (2.80mm) | - |  | - | 1 (Unlimited) |  | Surface Mount |  | -55°C ~ 125°C |  | 2312 (6032 Metric) |  |  |  | 2077323 |  |  | TPS | 0.236" L x 0.126" W (6.00mm x 3.20mm) | ±20% | 6.3 V |  |  | 1485 | https://www.unikeyic.com/media/datasheet/8a/60/3059/8a/b11242d09a7440879b82e4495a9ab08d.pdf | https://www.unikeyic.com/products/tantalum-capacitors/tpsc337m006r0080/6039113.html
TPSC475K050R0800 | AVX | 10: 2.04 50: 1.5985 100: 1.4577 500: 1.3899 1,000: 1.1752 2,000: 1.13 5,000: 1.1176 | 4.7μF ±10% 50V 800mΩ 6032-28 SMD mount 6mm*3.2mm*3.2mm | [12 empty] | 1 (Unlimited) | [6 empty] | Tape & Reel (TR) | [5 empty] | * | [5 empty] | 724 | https://www.unikeyic.com/media/datasheet/b3/7c/3196/b3/c2b2616b0355b29adbf0086c4c3ba5d1.pdf | https://www.unikeyic.com/products/tantalum-capacitors/tpsc475k050r0800/9095732.html
TPSC476K010R0200 | AVX | 10+: 1.6553 50+: 1.414 100+: 1.3863 200+: 1.3552 | 47μF ±10% 10V 200mΩ 2312 SMD mount 6mm*3.2mm*2.8mm | [31 empty] | 37 | https://www.unikeyic.com/media/datasheet/8a/60/3059/8a/b11242d09a7440879b82e4495a9ab08d.pdf | https://www.unikeyic.com/products/tantalum-capacitors/tpsc476k010r0200/10174510.html
TPSC476K010R0350 | AVX | 500: 0.5051 1,000: 0.4737 1,500: 0.458 2,500: 0.4406 3,500: 0.4304 5,000: 0.4206 | 47μF ±10% 10V 350mΩ 2312 SMD 6mm × 3.2mm × 2.8mm |  |  | 47 µF |  |  | 350mOhm | - | General Purpose | 0.110" (2.80mm) | - |  | - | 1 (Unlimited) |  | Surface Mount |  | -55°C ~ 125°C |  | 2312 (6032 Metric) |  |  |  | 1164351 |  |  | TPS | 0.236" L x 0.126" W (6.00mm x 3.20mm) | ±10% | 10 V |  |  | 945 | https://www.unikeyic.com/media/datasheet/48/e2/0350/48/fa803c5db9d2e4a68e0366b3f2a88abc.pdf | https://www.unikeyic.com/products/tantalum-capacitors/tpsc476k010r0350/18697597.html
TPSC476K016R0110 | AVX | 10: 1.3831 50: 1.2065 100: 1.0419 200: 1.0212 | 47μF ±10% 16V 110mΩ 2312 SMD mount 6mm*3.2mm*2.8mm |  |  | 47 µF |  |  | 110mOhm | - | General Purpose | 0.110" (2.80mm) | - |  | - | 1 (Unlimited) |  | Surface Mount |  | -55°C ~ 125°C |  | 2312 (6032 Metric) |  |  |  | 1472975 |  |  | TPS | 0.236" L x 0.126" W (6.00mm x 3.20mm) | ±10% | 16 V |  |  | 495 | https://www.unikeyic.com/media/datasheet/48/e2/0350/48/fa803c5db9d2e4a68e0366b3f2a88abc.pdf | https://www.unikeyic.com/products/tantalum-capacitors/tpsc476k016r0110/9683192.html
TPSC476K016R0350 | AVX | 1+: 0.6798 10+: 0.5472 30+: 0.4817 100+: 0.4162 500+: 0.3769 | 47μF 2000h ±10% 16V 350mΩ 2312 SMD mount 6mm*3.2mm*2.8mm | [31 empty] | 118 | https://www.unikeyic.com/media/datasheet/48/e2/0350/48/fa803c5db9d2e4a68e0366b3f2a88abc.pdf | https://www.unikeyic.com/products/tantalum-capacitors/tpsc476k016r0350/18522145.html
TPSC476M010R0350 | AVX | 500+: 0.2104 4,500+: 0.1978 | Capacitor 47μF ±20% 10V 350mΩ 2312 SMD 6mm × 3.2mm × 2.8mm | [31 empty] | 500 | https://www.unikeyic.com/media/datasheet/e8/a2/4a38/e8a24a386b075cbad41a0e85559df7f7.pdf | https://www.unikeyic.com/products/tantalum-capacitors/tpsc476m010r0350/7428920.html
TPSC476M016R0350 | AVX | 500: 0.6077 1,000: 0.5723 1,500: 0.5546 2,500: 0.5349 3,500: 0.5234 5,000: 0.5124 | Capacitor 47μF ±20% 16V 350mΩ 2312 SMD 6mm × 3.2mm × 2.8mm |  |  | 47 µF |  |  | 350mOhm | - | General Purpose | 0.110" (2.80mm) | - |  | - | 1 (Unlimited) |  | Surface Mount |  | -55°C ~ 125°C |  | 2312 (6032 Metric) |  |  |  | 1913400 |  |  | TPS | 0.236" L x 0.126" W (6.00mm x 3.20mm) | ±20% | 16 V |  |  | 811 | https://www.unikeyic.com/media/datasheet/83/73/5cf4/c0/3b1f6944d18416a8606048bb8e857270.pdf | https://www.unikeyic.com/products/tantalum-capacitors/tpsc476m016r0350/19123467.html
TPSC685K025R0700 | AVX | 1: 0.3126 | 6.8μF ±10% 25V 700mΩ 2312 SMD mount 6mm*3.2mm*2.8mm |  |  | 6.8 µF |  |  | 700mOhm | - | General Purpose | 0.110" (2.80mm) | - |  | - | 1 (Unlimited) |  | Surface Mount |  | -55°C ~ 125°C |  | 2312 (6032 Metric) | Tape & Reel (TR) |  |  | 1472990 |  |  | TPS | 0.236" L x 0.126" W (6.00mm x 3.20mm) | ±10% | 25 V |  |  |  | https://www.unikeyic.com/media/datasheet/83/73/5cf4/c0/3b1f6944d18416a8606048bb8e857270.pdf | https://www.unikeyic.com/products/tantalum-capacitors/tpsc685k025r0700/17877993.html
TPSC686K016R0200 | AVX | 1+: 0.5989 10+: 0.488 50+: 0.4117 150+: 0.3765 500+: 0.3561 1,000+: 0.3378 | 68μF ±10% 16V 200mΩ 2312 SMD mount 6mm*3.2mm*2.8mm | [31 empty] | 265 | https://www.unikeyic.com/media/datasheet/29/12/9955/29/82f28129bebaa98d1ee9680fa895f9f7.pdf | https://www.unikeyic.com/products/tantalum-capacitors/tpsc686k016r0200/20916085.html
TPSD106K035R0125 | AVX | 1: 1.6301 10: 1.3646 30: 1.223 100: 1.0636 500: 0.9926 | 10μF ±10% 35V 125mΩ 2917 SMD mount 7.3mm*4.3mm*3.1mm |  |  | 10 µF |  |  | 125mOhm | - | General Purpose | 0.122" (3.10mm) | - |  | - | 1 (Unlimited) |  | Surface Mount |  | -55°C ~ 125°C |  | 2917 (7343 Metric) |  |  |  | 1717277 |  |  | TPS | 0.287" L x 0.169" W (7.30mm x 4.30mm) | ±10% | 35 V |  |  |  | https://www.unikeyic.com/media/datasheet/e8/a2/4a38/e8a24a386b075cbad41a0e85559df7f7.pdf | https://www.unikeyic.com/products/tantalum-capacitors/tpsd106k035r0125/19262483.html
TPSD106K035R0300 | AVX | 1+: 0.7825 10+: 0.6376 50+: 0.538 150+: 0.4918 500+: 0.4653 1,000+: 0.4414 | 10μF 1%/1000h@85°C ±10% 35V 300mΩ 2917 SMD 7.3mm × 4.3mm × 3.1mm | [31 empty] | 299 | https://www.unikeyic.com/media/datasheet/8a/60/3059/8a/b11242d09a7440879b82e4495a9ab08d.pdf | https://www.unikeyic.com/products/tantalum-capacitors/tpsd106k035r0300/16968221.html
TPSD106M035R0300 | AVX | 10: 2.2122 50: 1.7412 100: 1.6373 200: 1.3792 500: 1.1558 | 10μF ±20% 35V 300mΩ 2917 SMD Al Electrolytic Cap, 7.3mm × 4.3mm × 3.1mm |  |  | 10 µF |  |  | 300mOhm | - | General Purpose | 0.122" (3.10mm) | - |  | - | 1 (Unlimited) |  | Surface Mount |  | -55°C ~ 125°C |  | 2917 (7343 Metric) | [6 empty] | TPS | 0.287" L x 0.169" W (7.30mm x 4.30mm) | ±20% | 35 V |  |  | 196 | https://www.unikeyic.com/media/datasheet/e8/a2/4a38/e8a24a386b075cbad41a0e85559df7f7.pdf | https://www.unikeyic.com/products/tantalum-capacitors/tpsd106m035r0300/6418353.html
TPSD107K010R0065 | AVX | 1+: 0.2821 10+: 0.2673 50+: 0.2598 100+: 0.2524 | MLCC 100μF ±10% 10V 65mΩ 2917 SMD 7.3mm × 4.3mm × 3.1mm | [31 empty] | 4 | https://www.unikeyic.com/media/datasheet/48/e2/0350/48/fa803c5db9d2e4a68e0366b3f2a88abc.pdf | https://www.unikeyic.com/products/tantalum-capacitors/tpsd107k010r0065/17351200.html
TPSD107K010R0100 | AVX | 1: 0.7641 10: 0.6266 30: 0.558 100: 0.4908 500: 0.4498 1,000: 0.4294 | 100μF 1%/1000hours@85°C ±10% 10V 100mΩ 2917 SMD mount 7.3mm*4.3mm*3.1mm |  |  | 100 µF |  |  | 100mOhm | - | General Purpose | 0.122" (3.10mm) | - |  | - | 1 (Unlimited) |  | Surface Mount |  | -55°C ~ 125°C |  | 2917 (7343 Metric) |  |  |  | 740609 |  |  | TPS | 0.287" L x 0.169" W (7.30mm x 4.30mm) | ±10% | 10 V |  |  |  | https://www.unikeyic.com/media/datasheet/e3/a2/fc36/e3a2fc3620fb2d6797b8b73dcb8921aa.pdf | https://www.unikeyic.com/products/tantalum-capacitors/tpsd107k010r0100/8848461.html
TPSD107K010T0150V | AVX | 1+: 0.8269 | Cap 100µF ±10% 10V 150mΩ@100kHz 2917, SMD, 7.3mm × 4.3mm × 3.1mm | [31 empty] | 7 | https://www.unikeyic.com/media/datasheet/19/d4/614f/19d4614fb5717f0d08a9954f57d9d3b6.pdf | https://www.unikeyic.com/products/tantalum-capacitors/tpsd107k010t0150v/18755609.html
TPSD107K016R0100 | AVX | 1+: 1.0494 10+: 0.8594 30+: 0.7657 100+: 0.6739 500+: 0.5762 | 100μF 1%/1000hours@85°C ±10% 16V 100mΩ 2917 SMD mount 7.3mm*4.3mm*3.1mm | [31 empty] | 65 | https://www.unikeyic.com/media/datasheet/1f/f7/f68f/1f/ec144f47eba99dc43bc00d0d95f31a07.pdf | https://www.unikeyic.com/products/tantalum-capacitors/tpsd107k016r0100/18434367.html
TPSD107K016R0150 | AVX | 1+: 1.0916 10+: 0.9281 30+: 0.8359 100+: 0.7336 500+: 0.6671 1,000+: 0.6468 | 100μF ±10% 16V 150mΩ Capacitor, SMD, 2917, 7.3mm × 4.3mm × 3.1mm | [31 empty] | 2 | https://www.unikeyic.com/media/datasheet/e3/a2/fc36/e3a2fc3620fb2d6797b8b73dcb8921aa.pdf | https://www.unikeyic.com/products/tantalum-capacitors/tpsd107k016r0150/17822223.html
TPSD107K020R0085 | AVX | 1+: 1.1941 10+: 0.9931 50+: 0.8502 150+: 0.7826 500+: 0.7432 1,000+: 0.7075 | Al Electrolytic Cap 100μF ±10% 20V 85mΩ 2917 SMD 7.3mm × 4.3mm × 3.1mm | [31 empty] | 1532 | https://www.unikeyic.com/media/datasheet/6c/9f/126e/6c/aaa84e07fb481b02862b9e937a56a73d.pdf | https://www.unikeyic.com/products/tantalum-capacitors/tpsd107k020r0085/5509963.html
TPSD107M010R0050 | AVX | 10: 2.2438 50: 1.7913 100: 1.5698 200: 1.4266 500: 1.3183 | 100μF ±20% 10V 50mΩ 2917 SMD 7.3mm × 4.3mm × 3.1mm |  |  | 100 µF |  |  | 50mOhm | - | General Purpose | 0.122" (3.10mm) | - |  | - | 1 (Unlimited) |  | Surface Mount |  | -55°C ~ 125°C |  | 2917 (7343 Metric) | [6 empty] | TPS | 0.287" L x 0.169" W (7.30mm x 4.30mm) | ±20% | 10 V |  |  | 378 | https://www.unikeyic.com/media/datasheet/8a/60/3059/8a/b11242d09a7440879b82e4495a9ab08d.pdf | https://www.unikeyic.com/products/tantalum-capacitors/tpsd107m010r0050/17187551.html
TPSD107M010R0100 | AVX | 500: 0.6983 2,500: 0.685 5,000: 0.6717 | 100μF 1%/1000hours@85°C ±20% 10V 100mΩ 2917 SMD mount 7.3mm*4.3mm*3.1mm |  |  | 100 µF |  |  | 100mOhm | - | General Purpose | 0.122" (3.10mm) | - |  | - | 1 (Unlimited) |  | Surface Mount |  | -55°C ~ 125°C |  | 2917 (7343 Metric) |  |  |  | 740611 |  |  | TPS | 0.287" L x 0.169" W (7.30mm x 4.30mm) | ±20% | 10 V |  |  | 500 | https://www.unikeyic.com/media/datasheet/e8/a2/4a38/e8a24a386b075cbad41a0e85559df7f7.pdf | https://www.unikeyic.com/products/tantalum-capacitors/tpsd107m010r0100/19214359.html
TPSD107M020R0085 | AVX | 1: 1.255 10: 1.0226 50: 0.8628 150: 0.7889 500: 0.7462 1,000: 0.708 | 100μF 1%/1000hours@85°C ±20% 20V 85mΩ 2917 SMD mount 7.3mm*4.3mm*3.1mm |  |  | 100 µF |  |  | 85mOhm | - | General Purpose | 0.122" (3.10mm) | - |  | - | 1 (Unlimited) |  | Surface Mount |  | -55°C ~ 125°C |  | 2917 (7343 Metric) |  |  |  | 1473072 |  |  | TPS | 0.287" L x 0.169" W (7.30mm x 4.30mm) | ±20% | 20 V |  |  |  | https://www.unikeyic.com/media/datasheet/8a/60/3059/8a/b11242d09a7440879b82e4495a9ab08d.pdf | https://www.unikeyic.com/products/tantalum-capacitors/tpsd107m020r0085/9510124.html
TPSD107M020R0100 | AVX | 1+: 0.5048 5+: 0.4751 10+: 0.4454 20+: 0.4157 | 100μF ±20% 20V 100mΩ 2917 SMD mount 7.3mm*4.3mm*3.1mm | [31 empty] | 3 | https://www.unikeyic.com/media/datasheet/83/73/5cf4/c0/3b1f6944d18416a8606048bb8e857270.pdf | https://www.unikeyic.com/products/tantalum-capacitors/tpsd107m020r0100/19384736.html
TPSD156K035R0300 | AVX | 10: 2.1713 50: 1.9437 100: 1.864 200: 1.4537 500: 1.0831 | 15μF ±10% 35V 300mΩ 2917 SMD Cap, 7.3mm × 4.3mm × 3.1mm |  |  | 15 µF |  |  | 300mOhm | - | General Purpose | 0.122" (3.10mm) | - |  | - | 1 (Unlimited) |  | Surface Mount |  | -55°C ~ 125°C |  | 2917 (7343 Metric) |  |  |  | 564812 |  |  | TPS | 0.287" L x 0.169" W (7.30mm x 4.30mm) | ±10% | 35 V |  |  | 367 | https://www.unikeyic.com/media/datasheet/1f/f7/f68f/1f/ec144f47eba99dc43bc00d0d95f31a07.pdf | https://www.unikeyic.com/products/tantalum-capacitors/tpsd156k035r0300/10019421.html
TPSD157K006R0125 | AVX | 10+: 2.7329 50+: 2.5408 100+: 2.0215 200+: 1.7735 500+: 1.5705 | Al Electrolytic Cap, 150μF ±10%, 6.3V, 125mΩ, 2917, SMD, 7.3mm × 4.3mm × 3.1mm | [31 empty] | 400 | https://www.unikeyic.com/media/datasheet/8a/60/3059/8a/b11242d09a7440879b82e4495a9ab08d.pdf | https://www.unikeyic.com/products/tantalum-capacitors/tpsd157k006r0125/21021604.html
TPSD157K010A0100 | AVX | 10: 3.6104 50: 3.2608 100: 3.1291 200: 3.0698 500: 2.8092 | 150μF ±10% 10V 100mΩ 7343-31 SMD 7.3mm × 4.3mm × 4.3mm | Industrial |  | 150μF |  | 100mΩ | [5 empty] | 7.3mm*4.3mm*4.3mm |  |  | SMD mount |  | -55℃~125℃ |  | 7343-31 |  |  | 10V |  |  | Compliant | Tape and reel packaging |  |  | ±10% |  | - | TPSD157K010A0100 AVX | 480 | https://www.unikeyic.com/media/datasheet/b3/7c/3196/b3/c2b2616b0355b29adbf0086c4c3ba5d1.pdf | https://www.unikeyic.com/products/tantalum-capacitors/tpsd157k010a0100/7824533.html
TPSD157K010R0100 | AVX | 1+: 1.3713 10+: 1.1368 30+: 1.0086 100+: 0.8652 500+: 0.801 | Cap 150μF ±10% 10V 100mΩ 2917 SMD 7.3mm × 4.3mm × 3.1mm | [31 empty] | 5 | https://www.unikeyic.com/media/datasheet/48/e2/0350/48/fa803c5db9d2e4a68e0366b3f2a88abc.pdf | https://www.unikeyic.com/products/tantalum-capacitors/tpsd157k010r0100/9880115.html
TPSD157K016R0060 | AVX | 10: 3.2331 50: 2.8869 100: 2.7094 200: 2.6552 | 150μF ±10% 16V 60mΩ 2917 SMD 7.3mm × 4.3mm × 3.1mm |  |  | 150 µF |  |  | 60mOhm | - | General Purpose | 0.122" (3.10mm) | - |  | - | 1 (Unlimited) |  | Surface Mount |  | -55°C ~ 125°C |  | 2917 (7343 Metric) |  |  |  | 1717376 |  |  | TPS | 0.287" L x 0.169" W (7.30mm x 4.30mm) | ±10% | 16 V |  |  | 63 | https://www.unikeyic.com/media/datasheet/83/73/5cf4/c0/3b1f6944d18416a8606048bb8e857270.pdf | https://www.unikeyic.com/products/tantalum-capacitors/tpsd157k016r0060/8020923.html
TPSD157M006R0050 | AVX | 500: 0.8637 1,000: 0.818 1,500: 0.7951 2,500: 0.7697 3,500: 0.7549 5,000: 0.7406 | 150μF ±20% 6.3V 50mΩ 2917 SMD mount 7.3mm*4.3mm*3.1mm |  |  | 150 µF |  |  | 50mOhm | - | General Purpose | 0.122" (3.10mm) | - |  | - | 1 (Unlimited) |  | Surface Mount |  | -55°C ~ 125°C |  | 2917 (7343 Metric) | [6 empty] | TPS | 0.287" L x 0.169" W (7.30mm x 4.30mm) | ±20% | 6.3 V |  |  | 1292 | https://www.unikeyic.com/media/datasheet/8a/60/3059/8a/b11242d09a7440879b82e4495a9ab08d.pdf | https://www.unikeyic.com/products/tantalum-capacitors/tpsd157m006r0050/21650030.html
TPSD157M006R0125 | AVX | 500: 1.29 1,000: 1.2252 1,500: 1.1927 2,500: 1.1567 3,500: 1.1357 5,000: 1.1154 | Cap 150μF ±20% 6.3V 125mΩ 2917 SMD 7.3mm × 4.3mm × 3.1mm |  |  | 150 µF |  |  | 125mOhm | - | General Purpose | 0.122" (3.10mm) | - |  | - | 1 (Unlimited) |  | Surface Mount |  | -55°C ~ 125°C |  | 2917 (7343 Metric) | [6 empty] | TPS | 0.287" L x 0.169" W (7.30mm x 4.30mm) | ±20% | 6.3 V |  |  | 725 | https://www.unikeyic.com/media/datasheet/8a/60/3059/8a/b11242d09a7440879b82e4495a9ab08d.pdf | https://www.unikeyic.com/products/tantalum-capacitors/tpsd157m006r0125/5982552.html
TPSD157M016R0150 | AVX | 500: 1.2766 1,000: 1.2161 1,500: 1.1858 2,500: 1.1522 3,500: 1.1326 5,000: 1.1137 | Capacitor, SMD, 150μF ±20% 16V 150mΩ 2917 7.3mm × 4.3mm × 3.1mm |  |  | 150 µF |  |  | 150mOhm | - | General Purpose | 0.122" (3.10mm) | - |  | - | 1 (Unlimited) |  | Surface Mount |  | -55°C ~ 125°C |  | 2917 (7343 Metric) | [6 empty] | TPS | 0.287" L x 0.169" W (7.30mm x 4.30mm) | ±20% | 16 V |  |  | 5808 | https://www.unikeyic.com/media/datasheet/48/e2/0350/48/fa803c5db9d2e4a68e0366b3f2a88abc.pdf | https://www.unikeyic.com/products/tantalum-capacitors/tpsd157m016r0150/17468160.html
TPSD226K025R0100 | AVX | 10+: 2.7138 50+: 2.1946 100+: 1.9952 200+: 1.9952 | 22μF ±10% 25V 100mΩ 2917 SMD, 7.3mm × 4.3mm × 3.1mm | [31 empty] | 24 | https://www.unikeyic.com/media/datasheet/bd/9c/3e65/bd/8df9657699b297fb7d4490ff08dd8034.pdf | https://www.unikeyic.com/products/tantalum-capacitors/tpsd226k025r0100/17755522.html
TPSD226K025R0300 | AVX | 10: 3.2435 50: 2.8125 100: 2.244 200: 2.1069 500: 1.9682 | 22μF ±10% 25V 300mΩ 2917 SMD 7.3mm × 4.3mm × 3.1mm |  |  | 22 µF |  |  | 300mOhm | - | General Purpose | 0.122" (3.10mm) | - |  | - | 1 (Unlimited) |  | Surface Mount |  | -55°C ~ 125°C |  | 2917 (7343 Metric) |  |  |  | 4562034 |  |  | TPS | 0.287" L x 0.169" W (7.30mm x 4.30mm) | ±10% | 25 V |  |  | 275 | https://www.unikeyic.com/media/datasheet/83/73/5cf4/c0/3b1f6944d18416a8606048bb8e857270.pdf | https://www.unikeyic.com/products/tantalum-capacitors/tpsd226k025r0300/7956380.html
TPSD227K006R0100 | AVX | 10: 1.7269 50: 1.2771 100: 1.0956 200: 1.0695 500: 1.0678 | 220μF ±10% 6.3V 100mΩ Capacitor, SMD, 2917, 7.3mm × 4.3mm × 3.1mm |  |  | 220 µF |  |  | 100mOhm | - | General Purpose | 0.122" (3.10mm) | - |  | - | 1 (Unlimited) |  | Surface Mount |  | -55°C ~ 125°C |  | 2917 (7343 Metric) |  |  |  | 946534 |  |  | TPS | 0.287" L x 0.169" W (7.30mm x 4.30mm) | ±10% | 6.3 V |  |  | 54 | https://www.unikeyic.com/media/datasheet/83/73/5cf4/c0/3b1f6944d18416a8606048bb8e857270.pdf | https://www.unikeyic.com/products/tantalum-capacitors/tpsd227k006r0100/20609795.html
TPSD227K010R0100 | AVX | 1+: 1.4003 10+: 1.141 50+: 0.9627 150+: 0.8802 500+: 0.8326 1,000+: 0.7899 | Al Electrolytic Cap 220μF ±10% 10V 100mΩ 2917 SMD 7.3mm L × 4.3mm W × 3.1mm H | [31 empty] | 1000 | https://www.unikeyic.com/media/datasheet/35/5c/aa35/35/72c3922192dee245fe4f46a1c75c5725.pdf | https://www.unikeyic.com/products/tantalum-capacitors/tpsd227k010r0100/17653110.html
TPSD227M006R0050 | AVX | 10: 2.124 50: 1.6675 100: 1.5255 500: 1.4351 1,000: 1.2317 2,000: 1.1865 5,000: 1.1639 | 220μF ±20% 6.3V 50mΩ 2917 SMD mount 7.3mm*4.3mm*3.1mm |  |  | 220 µF |  |  | 50mOhm | - | General Purpose | 0.122" (3.10mm) | - |  | - | 1 (Unlimited) |  | Surface Mount |  | -55°C ~ 125°C |  | 2917 (7343 Metric) |  |  |  | 1473164 |  |  | TPS | 0.287" L x 0.169" W (7.30mm x 4.30mm) | ±20% | 6.3 V |  |  | 565 | https://www.unikeyic.com/media/datasheet/83/73/5cf4/c0/3b1f6944d18416a8606048bb8e857270.pdf | https://www.unikeyic.com/products/tantalum-capacitors/tpsd227m006r0050/21454496.html
TPSD227M006R0100 | AVX | 500: 1.0686 1,000: 1.0144 1,500: 0.9873 2,500: 0.9573 3,500: 0.9397 5,000: 0.9228 | 220μF ±20% 6.3V 100mΩ Al Electrolytic Cap 2917 SMD 7.3mm × 4.3mm × 3.1mm |  |  | 220 µF |  |  | 100mOhm | - | General Purpose | 0.122" (3.10mm) | - |  | - | 1 (Unlimited) |  | Surface Mount |  | -55°C ~ 125°C |  | 2917 (7343 Metric) |  |  |  | 808799 |  |  | TPS | 0.287" L x 0.169" W (7.30mm x 4.30mm) | ±20% | 6.3 V |  |  | 1625 | https://www.unikeyic.com/media/datasheet/83/73/5cf4/c0/3b1f6944d18416a8606048bb8e857270.pdf | https://www.unikeyic.com/products/tantalum-capacitors/tpsd227m006r0100/6863369.html
TPSD227M010R0100 | AVX | 1+: 1.433 10+: 1.1781 30+: 1.0354 100+: 0.8779 500+: 0.8079 | Al Electrolytic Cap, SMD, 220μF, ±20%, 10V, 100mΩ, 2917, 7.3mm × 4.3mm × 3.1mm | [31 empty] | 2 | https://www.unikeyic.com/media/datasheet/83/73/5cf4/c0/3b1f6944d18416a8606048bb8e857270.pdf | https://www.unikeyic.com/products/tantalum-capacitors/tpsd227m010r0100/18478966.html
TPSD336K016R0200 | AVX | 10: 0.7488 100: 0.6567 500: 0.5119 1,000: 0.4678 2,500: 0.4418 5,000: 0.4294 | 33μF ±10% 16V 200mΩ 2917 SMD Capacitor, 7.3mm × 4.3mm × 3.1mm |  |  | 33 µF |  |  | 200mOhm | - | General Purpose | 0.122" (3.10mm) | - |  | - | 1 (Unlimited) |  | Surface Mount |  | -55°C ~ 125°C |  | 2917 (7343 Metric) | [6 empty] | TPS | 0.287" L x 0.169" W (7.30mm x 4.30mm) | ±10% | 16 V |  |  | 61 | https://www.unikeyic.com/media/datasheet/8a/60/3059/8a/b11242d09a7440879b82e4495a9ab08d.pdf | https://www.unikeyic.com/products/tantalum-capacitors/tpsd336k016r0200/17853723.html
TPSD336K035R0300 | AVX | 1+: 1.0222 10+: 0.8476 30+: 0.7611 100+: 0.5977 | Al Electrolytic Cap 33μF ±10% 35V 300mΩ 2917 SMD, 7.3mm × 4.3mm × 3.1mm | [31 empty] | 1 | https://www.unikeyic.com/media/datasheet/83/73/5cf4/c0/3b1f6944d18416a8606048bb8e857270.pdf | https://www.unikeyic.com/products/tantalum-capacitors/tpsd336k035r0300/9303735.html
TPSD336M016R0200 | AVX | 1: 4.9818 10: 3.4876 50: 2.8939 100: 2.7103 | 33μF ±20% 16V 200mΩ 2917 SMD 7.3mm × 4.3mm × 3.1mm |  |  | 33 µF |  |  | 200mOhm | - | General Purpose | 0.122" (3.10mm) | - |  | - | 1 (Unlimited) |  | Surface Mount |  | -55°C ~ 125°C |  | 2917 (7343 Metric) |  |  |  | 4562499 |  |  | TPS | 0.287" L x 0.169" W (7.30mm x 4.30mm) | ±20% | 16 V |  |  | 320 | https://www.unikeyic.com/media/datasheet/83/73/5cf4/c0/3b1f6944d18416a8606048bb8e857270.pdf | https://www.unikeyic.com/products/tantalum-capacitors/tpsd336m016r0200/6233710.html
TPSD336M020R0200 | AVX | 500: 0.8072 1,000: 0.7637 1,500: 0.7419 2,500: 0.7178 3,500: 0.7036 5,000: 0.69 | Capacitor, SMD, 33μF ±20%, 20V, 200mΩ, 2917, 7.3mm × 4.3mm × 3.1mm |  |  | 33 µF |  |  | 200mOhm | - | General Purpose | 0.122" (3.10mm) | - |  | - | 1 (Unlimited) |  | Surface Mount |  | -55°C ~ 125°C |  | 2917 (7343 Metric) |  |  |  | 1164528 |  |  | TPS | 0.287" L x 0.169" W (7.30mm x 4.30mm) | ±20% | 20 V |  |  | 2500 | https://www.unikeyic.com/media/datasheet/e3/a2/fc36/e3a2fc3620fb2d6797b8b73dcb8921aa.pdf | https://www.unikeyic.com/products/tantalum-capacitors/tpsd336m020r0200/18404266.html
TPSD336M035R0200 | AVX | 1: 6.0688 10: 5.4152 25: 5.1531 | Al Electrolytic Cap 33μF ±20% 35V 200mΩ 2917 SMD 7.3mm × 4.3mm × 3.1mm |  |  | 33 µF |  |  | 200mOhm | - | General Purpose | 0.122" (3.10mm) | - |  | - | 1 (Unlimited) |  | Surface Mount |  | -55°C ~ 125°C |  | 2917 (7343 Metric) |  |  |  | 2137973 |  |  | TPS | 0.287" L x 0.169" W (7.30mm x 4.30mm) | ±20% | 35 V |  |  | 475 | https://www.unikeyic.com/media/datasheet/83/73/5cf4/c0/3b1f6944d18416a8606048bb8e857270.pdf | https://www.unikeyic.com/products/tantalum-capacitors/tpsd336m035r0200/9263130.html
TPSD337K006R0050 | AVX | 500: 1.26 2,500: 1.2367 5,000: 1.2117 | 330μF ±10% 6.3V 50mΩ 2917 SMD mount 7.3mm*4.3mm*3.1mm |  |  | 330 µF |  |  | 50mOhm | - | General Purpose | 0.122" (3.10mm) | - |  | - | 1 (Unlimited) |  | Surface Mount |  | -55°C ~ 125°C |  | 2917 (7343 Metric) |  |  |  | 1164531 |  |  | TPS | 0.287" L x 0.169" W (7.30mm x 4.30mm) | ±10% | 6.3 V |  |  | 1455 | https://www.unikeyic.com/media/datasheet/8a/60/3059/8a/b11242d09a7440879b82e4495a9ab08d.pdf | https://www.unikeyic.com/products/tantalum-capacitors/tpsd337k006r0050/9144164.html
TPSD337K010R0100 | AVX | 500: 1.1706 5,000: 1.1354 | 330μF 1%/1000hours@85°C ±10% 10V 100mΩ 2917 SMD mount 7.3mm*4.3mm*3.1mm |  |  | 330 µF |  |  | 100mOhm | - | General Purpose | 0.122" (3.10mm) | - |  | - | 1 (Unlimited) |  | Surface Mount |  | -55°C ~ 125°C |  | 2917 (7343 Metric) |  |  |  | 564819 |  |  | TPS | 0.287" L x 0.169" W (7.30mm x 4.30mm) | ±10% | 10 V |  |  | 4000 | https://www.unikeyic.com/media/datasheet/3b/ba/f497/3b/de1d2a74947849fe5fe5fcc601fc6051.pdf | https://www.unikeyic.com/products/tantalum-capacitors/tpsd337k010r0100/20589675.html
TPSD475K050H0300 | AVX | 1: 10.2 10: 7.3255 50: 6.2376 100: 5.9438 500: 4.8816 1,000: 4.859 | 4.7μF ±10% 50V 300mΩ Capacitor 2917 SMD 7.3mm × 4.3mm × 3.1mm |  |  | 4.7 µF |  |  | 300mOhm | - | General Purpose | 0.122" (3.10mm) | - |  | - | 1 (Unlimited) |  | Surface Mount |  | -55°C ~ 125°C |  | 2917 (7343 Metric) |  |  |  | 15915914 |  |  | TPS | 0.287" L x 0.169" W (7.30mm x 4.30mm) | ±10% | 50 V |  |  | 275 | https://www.unikeyic.com/media/datasheet/8a/60/3059/8a/b11242d09a7440879b82e4495a9ab08d.pdf | https://www.unikeyic.com/products/tantalum-capacitors/tpsd475k050h0300/7689792.html
TPSD475K050R0300 | AVX | 1: 0.7841 10: 0.7523 100: 0.7137 500: 0.6789 1,000: 0.6549 | Cap 4.7μF ±10% 50V 300mΩ 2917 SMD 7.3mm × 4.3mm × 3.1mm |  |  | 4.7 µF |  |  | 300mOhm | - | General Purpose | 0.122" (3.10mm) | - |  | - | 1 (Unlimited) |  | Surface Mount |  | -55°C ~ 125°C |  | 2917 (7343 Metric) |  |  |  | 929971 |  |  | TPS | 0.287" L x 0.169" W (7.30mm x 4.30mm) | ±10% | 50 V |  |  |  | https://www.unikeyic.com/media/datasheet/83/73/5cf4/c0/3b1f6944d18416a8606048bb8e857270.pdf | https://www.unikeyic.com/products/tantalum-capacitors/tpsd475k050r0300/19386010.html
TPSD476K016A0150 | AVX | 10+: 3.0738 50+: 2.7762 100+: 2.6637 200+: 2.6129 500+: 2.3912 | Capacitor, 47μF ±10% 16V 150mΩ, 2917, SMD, 7.3mm × 4.3mm × 3.1mm | [31 empty] | 480 | https://www.unikeyic.com/media/datasheet/8a/60/3059/8a/b11242d09a7440879b82e4495a9ab08d.pdf | https://www.unikeyic.com/products/tantalum-capacitors/tpsd476k016a0150/20662359.html
TPSD476K016S0150 | AVX | 2,500: 1.7167 12,500: 1.5783 25,000: 1.5483 | Al Electrolytic Cap 47μF ±10% 16V 150mΩ 2917 SMD 7.3mm × 4.3mm × 3.1mm |  |  | 47 µF |  |  | 150mOhm | - | General Purpose | 0.122" (3.10mm) | - |  | - | 1 (Unlimited) |  | Surface Mount |  | -55°C ~ 125°C |  | 2917 (7343 Metric) | Tape & Reel (TR) |  |  | 1473234 |  |  | TPS | 0.287" L x 0.169" W (7.30mm x 4.30mm) | ±10% | 16 V |  |  | 2500 | https://www.unikeyic.com/media/datasheet/83/73/5cf4/c0/3b1f6944d18416a8606048bb8e857270.pdf | https://www.unikeyic.com/products/tantalum-capacitors/tpsd476k016s0150/6580243.html
TPSD476K025R0125 | AVX | 500: 1.9301 1,000: 1.8476 1,500: 1.8062 2,500: 1.7604 3,500: 1.7337 5,000: 1.7079 | 47μF 1%/1000hours@85°C ±10% 25V 125mΩ 2917 SMD mount 7.3mm*4.3mm*3.1mm |  |  | 47 µF |  |  | 125mOhm | - | General Purpose | 0.122" (3.10mm) | - |  | - | 1 (Unlimited) |  | Surface Mount |  | -55°C ~ 125°C |  | 2917 (7343 Metric) |  |  |  | 809616 |  |  | TPS | 0.287" L x 0.169" W (7.30mm x 4.30mm) | ±10% | 25 V |  |  | 2696 | https://www.unikeyic.com/media/datasheet/8a/60/3059/8a/b11242d09a7440879b82e4495a9ab08d.pdf | https://www.unikeyic.com/products/tantalum-capacitors/tpsd476k025r0125/21404437.html
TPSD476K025R0150 | AVX | 1+: 1.3303 10+: 1.1403 30+: 0.9977 100+: 0.8402 500+: 0.7982 | 47μF ±10% 25V 150mΩ 2917 SMD mount 7.3mm*4.3mm*3.1mm | [31 empty] | 2 | https://www.unikeyic.com/media/datasheet/e8/a2/4a38/e8a24a386b075cbad41a0e85559df7f7.pdf | https://www.unikeyic.com/products/tantalum-capacitors/tpsd476k025r0150/10244753.html
TPSD476K025R0250 | AVX | 1+: 0.9717 10+: 0.7918 50+: 0.668 150+: 0.6108 500+: 0.5778 1,000+: 0.5481 | 47μF ±10% 25V 250mΩ 2917 SMD 7.3mm × 4.3mm × 3.1mm | [31 empty] | 4 | https://www.unikeyic.com/media/datasheet/83/73/5cf4/c0/3b1f6944d18416a8606048bb8e857270.pdf | https://www.unikeyic.com/products/tantalum-capacitors/tpsd476k025r0250/9602286.html
TPSD476M025R0250 | AVX | 10: 2.7138 50: 2.1946 100: 1.9952 200: 1.9952 | Al Electrolytic Cap, 47μF ±20% 25V 250mΩ 2917 SMD 7.3mm × 4.3mm × 3.1mm |  |  | 47 µF |  |  | 250mOhm | - | General Purpose | 0.122" (3.10mm) | - |  | - | 1 (Unlimited) |  | Surface Mount |  | -55°C ~ 125°C |  | 2917 (7343 Metric) |  |  |  | 1164376 |  |  | TPS | 0.287" L x 0.169" W (7.30mm x 4.30mm) | ±20% | 25 V |  |  | 31 | https://www.unikeyic.com/media/datasheet/8a/60/3059/8a/b11242d09a7440879b82e4495a9ab08d.pdf | https://www.unikeyic.com/products/tantalum-capacitors/tpsd476m025r0250/18805150.html
TPSD476M035R0300V | AVX | 1: 8.7257 10: 5.4831 50: 4.6471 100: 4.1022 200: 3.7633 500: 3.485 | 47μF 2000h@ 125°C ±20% 35V 300mΩ 2917 SMD mount 7.3mm*4.3mm*3.1mm |  |  | 47 µF |  |  | 300mOhm | - | General Purpose | 0.122" (3.10mm) | - |  | 2000 Hrs @ 125°C | 3 (168 Hours) |  | Surface Mount |  | -55°C ~ 125°C |  | 2917 (7343 Metric) |  |  | - | 8605795 |  |  | TPS | 0.287" L x 0.169" W (7.30mm x 4.30mm) | ±20% | 35 V |  |  | 866 | https://www.unikeyic.com/media/datasheet/8a/60/3059/8a/b11242d09a7440879b82e4495a9ab08d.pdf | https://www.unikeyic.com/products/tantalum-capacitors/tpsd476m035r0300v/7660893.html
TPSD477K006A0100 | AVX | 1+: 7.0326 10+: 4.5917 50+: 4.0548 100+: 3.9803 200+: 3.845 500+: 3.5183 | Al Electrolytic Cap, 470μF, ±10%, 6.3V, 100mΩ, 2917, SMD, 7.3mm × 4.3mm × 3.1mm | [31 empty] | 479 | https://www.unikeyic.com/media/datasheet/25/25/e323/25/2359c4fbb29b085f9624eedcad225c97.pdf | https://www.unikeyic.com/products/tantalum-capacitors/tpsd477k006a0100/18817688.html
TPSD477K006R0045 | AVX | 1: 4.056 10: 2.844 50: 2.6668 100: 2.4973 500: 2.147 1,000: 2.0227 2,000: 1.9097 | 470μF ±10% 6.3V 45mΩ 2917 SMD mount 7.3mm*4.3mm*3.1mm |  |  | 470 µF |  |  | 45mOhm | - | General Purpose | 0.122" (3.10mm) | - |  | - | 1 (Unlimited) |  | Surface Mount |  | -55°C ~ 125°C |  | 2917 (7343 Metric) |  |  |  | 1717381 |  |  | TPS | 0.287" L x 0.169" W (7.30mm x 4.30mm) | ±10% | 6.3 V |  |  | 2423 | https://www.unikeyic.com/media/datasheet/8a/60/3059/8a/b11242d09a7440879b82e4495a9ab08d.pdf | https://www.unikeyic.com/products/tantalum-capacitors/tpsd477k006r0045/20869559.html
TPSD477K006R0100 | AVX | 1+: 2.4285 10+: 2.1049 30+: 1.9017 100+: 1.6941 500+: 1.3743 1,000+: 1.334 | Al Electrolytic Cap, 470μF, ±10%, 6.3V, 100mΩ, 2917, SMD, 7.3mm × 4.3mm × 3.1mm | [31 empty] | 87 | https://www.unikeyic.com/media/datasheet/e8/a2/4a38/e8a24a386b075cbad41a0e85559df7f7.pdf | https://www.unikeyic.com/products/tantalum-capacitors/tpsd477k006r0100/17228996.html
TPSE106K035R0200 | AVX | 1: 9.8098 10: 6.4956 50: 5.2732 100: 4.8908 200: 4.1533 400: 3.542 | 10μF ±10% 35V 200mΩ 2917 SMD mount 7.3mm*4.3mm*4.3mm |  |  | 10 µF |  |  | 200mOhm | - | General Purpose | 0.169" (4.30mm) | - |  | - | 1 (Unlimited) |  | Surface Mount |  | -55°C ~ 125°C |  | 2917 (7343 Metric) |  |  |  | 2136315 |  |  | TPS | 0.287" L x 0.169" W (7.30mm x 4.30mm) | ±10% | 35 V |  |  | 868 | https://www.unikeyic.com/media/datasheet/e3/a2/fc36/e3a2fc3620fb2d6797b8b73dcb8921aa.pdf | https://www.unikeyic.com/products/tantalum-capacitors/tpse106k035r0200/7498202.html
TPSE106K050R0250 | AVX | 1: 11.5923 | 10μF ±10% 50V 250mΩ 2917 SMD mount 7.3mm*4.3mm*4.3mm |  |  | 10 µF |  |  | 250mOhm | - | General Purpose | 0.169" (4.30mm) | - |  | - | 1 (Unlimited) |  | Surface Mount |  | -55°C ~ 125°C |  | 2917 (7343 Metric) | [6 empty] | TPS | 0.287" L x 0.169" W (7.30mm x 4.30mm) | ±10% | 50 V |  |  | 630 | https://www.unikeyic.com/media/datasheet/8a/60/3059/8a/b11242d09a7440879b82e4495a9ab08d.pdf | https://www.unikeyic.com/products/tantalum-capacitors/tpse106k050r0250/9227267.html
TPSE106K050R0500 | AVX | 1+: 3.0546 10+: 2.4889 50+: 2.1 150+: 1.92 500+: 1.8163 1,000+: 1.7231 | Capacitor 10μF ±10% 50V 500mΩ 2917 SMD 7.3mm × 4.3mm × 4.3mm | [31 empty] | 372 | https://www.unikeyic.com/media/datasheet/48/e2/0350/48/fa803c5db9d2e4a68e0366b3f2a88abc.pdf | https://www.unikeyic.com/products/tantalum-capacitors/tpse106k050r0500/18923408.html
TPSE106M050R0400 | AVX | 1: 6.42 10: 4.3125 50: 3.6499 100: 3.1979 400: 2.9832 800: 2.8589 2,000: 2.6668 | 10μF ±20% 50V 400mΩ 2917 SMD mount 7.3mm*4.3mm*4.3mm |  |  | 10 µF |  |  | 400mOhm |  | General Purpose | 0.169" (4.30mm) | - |  | - | 1 (Unlimited) |  | Surface Mount |  | -55°C ~ 125°C |  | 2917 (7343 Metric) |  |  |  | 8537341 |  |  | TPS | 0.287" L x 0.169" W (7.30mm x 4.30mm) | ±20% | 50 V |  |  | 288 | https://www.unikeyic.com/media/datasheet/8a/60/3059/8a/b11242d09a7440879b82e4495a9ab08d.pdf | https://www.unikeyic.com/products/tantalum-capacitors/tpse106m050r0400/10114068.html
TPSE107K016A0100 | AVX | 1: 7.3585 10: 4.8046 50: 4.2426 100: 4.1648 200: 4.0233 400: 3.7383 | 100μF ±10% 16V 100mΩ Al Electrolytic Cap 2917, SMD 7.3mm × 4.3mm × 4.3mm | Industrial |  | 100μF |  | 100mΩ | [5 empty] | 7.3mm*4.3mm*4.3mm |  |  | SMD mount |  | -55℃~125℃ |  | 2917 |  |  | 16V |  |  | Compliant | Tape and reel packaging |  |  | ±10% |  | - | TPSE107K016A0100 AVX | 378 | https://www.unikeyic.com/media/datasheet/2f/c8/b7f9/2f/3eaec3adfcf0eafc842e8d4803b6c91b.pdf | https://www.unikeyic.com/products/tantalum-capacitors/tpse107k016a0100/19987988.html
TPSE107K016R0055 | AVX | 1+: 1.667 10+: 1.4289 30+: 1.2503 100+: 1.0529 500+: 1.0002 | 100μF ±10% 16V 55mΩ 2917 SMD 7.3mm × 4.3mm × 4.3mm | [31 empty] | 19 | https://www.unikeyic.com/media/datasheet/8a/60/3059/8a/b11242d09a7440879b82e4495a9ab08d.pdf | https://www.unikeyic.com/products/tantalum-capacitors/tpse107k016r0055/18803061.html
TPSE107K016R0100V | AVX | 1+: 0.5197 10+: 0.49 30+: 0.4751 100+: 0.4603 500+: 0.4454 | Al Electrolytic Cap 100μF ±10% 16V 100mΩ@100kHz 2917 SMD, 7.3mm × 4.3mm × 4.3mm, 2000h@125°C | [31 empty] | 18 | https://www.unikeyic.com/media/datasheet/83/73/5cf4/c0/3b1f6944d18416a8606048bb8e857270.pdf | https://www.unikeyic.com/products/tantalum-capacitors/tpse107k016r0100v/17027528.html
TPSE107K016S0100 | AVX | 1+: 3.5048 50+: 3.5031 100+: 3.4202 250+: 3.365 500+: 3.36 1,500+: 3.355 | Capacitor 100μF ±10% 16V 100mΩ 7343-43 SMD, 7.3mm × 4.3mm × 4.3mm | [31 empty] | 169 | https://www.unikeyic.com/media/datasheet/b3/7c/3196/b3/c2b2616b0355b29adbf0086c4c3ba5d1.pdf | https://www.unikeyic.com/products/tantalum-capacitors/tpse107k016s0100/21943873.html
TPSE107K020R0150 | AVX | 1: 1.2445 10: 1.014 50: 0.8556 150: 0.7823 500: 0.74 1,000: 0.702 | Al Electrolytic Cap 100μF ±10% 20V 150mΩ 2917 SMD 7.3mm × 4.3mm × 4.3mm |  |  | 100 µF |  |  | 150mOhm | - | General Purpose | 0.169" (4.30mm) | - |  | - | 1 (Unlimited) |  | Surface Mount |  | -55°C ~ 125°C |  | 2917 (7343 Metric) |  |  |  | 740627 |  |  | TPS | 0.287" L x 0.169" W (7.30mm x 4.30mm) | ±10% | 20 V |  |  |  | https://www.unikeyic.com/media/datasheet/48/e2/0350/48/fa803c5db9d2e4a68e0366b3f2a88abc.pdf | https://www.unikeyic.com/products/tantalum-capacitors/tpse107k020r0150/6420942.html
TPSE107K020R0200 | AVX | 10: 3.15 50: 2.5806 100: 2.3878 200: 2.244 400: 2.0985 | 100μF ±10% 20V 200mΩ 2917 SMD mount 7.3mm*4.3mm*4.3mm |  |  | 100 µF |  |  | 200mOhm | - | General Purpose | 0.169" (4.30mm) | - |  | - | 1 (Unlimited) |  | Surface Mount |  | -55°C ~ 125°C |  | 2917 (7343 Metric) | Tape & Reel (TR) |  |  | 3068653 |  |  | TPS | 0.287" L x 0.169" W (7.30mm x 4.30mm) | ±10% | 20 V |  |  | 127 | https://www.unikeyic.com/media/datasheet/8a/60/3059/8a/b11242d09a7440879b82e4495a9ab08d.pdf | https://www.unikeyic.com/products/tantalum-capacitors/tpse107k020r0200/18471072.html
TPSE107M016R0100 | AVX | 1: 0.3712 10: 0.3564 30: 0.3415 50: 0.3267 | 100μF 2000h ±20% 16V 100mΩ 2917 SMD mount 7.3mm*4.3mm*4.3mm |  |  | 100 µF |  |  | 100mOhm | - | General Purpose | 0.169" (4.30mm) | - |  | - | 1 (Unlimited) |  | Surface Mount |  | -55°C ~ 125°C |  | 2917 (7343 Metric) |  |  |  | 1164462 |  |  | TPS | 0.287" L x 0.169" W (7.30mm x 4.30mm) | ±20% | 16 V |  |  |  | https://www.unikeyic.com/media/datasheet/83/73/5cf4/c0/3b1f6944d18416a8606048bb8e857270.pdf | https://www.unikeyic.com/products/tantalum-capacitors/tpse107m016r0100/20567249.html
TPSE107M025R0150 | AVX | 1: 2.664 10: 2.1707 50: 1.8315 150: 1.6745 500: 1.584 1,000: 1.5028 | 100μF ±20% 25V 150mΩ@ 100kHz 2917 SMD mount 7.3mm*4.3mm*4.3mm |  |  | 100 µF |  |  | 150mOhm @ 100kHz | - | General Purpose | 0.169" (4.30mm) | - |  | - | 1 (Unlimited) |  | Surface Mount |  | -55°C ~ 125°C |  | 2917 (7343 Metric) |  |  |  | 7536618 |  |  | TPS | 0.287" L x 0.169" W (7.30mm x 4.30mm) | ±20% | 25 V |  |  |  | https://www.unikeyic.com/media/datasheet/e8/a2/4a38/e8a24a386b075cbad41a0e85559df7f7.pdf | https://www.unikeyic.com/products/tantalum-capacitors/tpse107m025r0150/7649380.html
TPSE156M050R0250 | AVX | 1+: 4.991 | 15μF ±20% 50V 250mΩ Capacitor, 2917, SMD, 7.3mm × 4.3mm × 4.3mm | [31 empty] | 189 | https://www.unikeyic.com/media/datasheet/6c/9f/126e/6c/aaa84e07fb481b02862b9e937a56a73d.pdf | https://www.unikeyic.com/products/tantalum-capacitors/tpse156m050r0250/18685182.html
TPSE157K016R0050V | AVX | 500+: 0.6786 1,000+: 0.522 5,000+: 0.4698 10,000+: 0.4176 | 150μF 2000h@125°C ±10% 16V 50mΩ@100kHz 2917 SMD 7.3mm × 4.3mm × 4.3mm | [31 empty] | 2800 | https://www.unikeyic.com/media/datasheet/8a/60/3059/8a/b11242d09a7440879b82e4495a9ab08d.pdf | https://www.unikeyic.com/products/tantalum-capacitors/tpse157k016r0050v/18178336.html
TPSE226K035R0200 | AVX | 1: 2.011 10: 1.7076 30: 1.5221 100: 1.3344 | 22μF ±10% 35V 200mΩ 2917 SMD mount 7.3mm*4.3mm*4.3mm |  |  | 22 µF |  |  | 200mOhm | - | General Purpose | 0.169" (4.30mm) | - |  | - | 1 (Unlimited) |  | Surface Mount |  | -55°C ~ 125°C |  | 2917 (7343 Metric) |  |  |  | 563900 |  |  | TPS | 0.287" L x 0.169" W (7.30mm x 4.30mm) | ±10% | 35 V |  |  |  | https://www.unikeyic.com/media/datasheet/48/e2/0350/48/fa803c5db9d2e4a68e0366b3f2a88abc.pdf | https://www.unikeyic.com/products/tantalum-capacitors/tpse226k035r0200/21769845.html
TPSE227K010R0050 | AVX | 10+: 2.7969 50+: 2.2656 100+: 2.0595 200+: 2.0189 | 220μF ±10% 10V 50mΩ Al Electrolytic Cap 2917 SMD 7.3mm × 4.3mm × 4.3mm | [31 empty] | 396 | https://www.unikeyic.com/media/datasheet/8a/60/3059/8a/b11242d09a7440879b82e4495a9ab08d.pdf | https://www.unikeyic.com/products/tantalum-capacitors/tpse227k010r0050/17248774.html
TPSE227K010R0060 | AVX | 400: 8.0489 800: 7.8139 1,200: 7.6962 | 220μF ±10% 10V 60mΩ 2917 SMD mount 7.3mm*4.3mm*4.3mm |  |  | 220 µF |  |  | 60mOhm | - | General Purpose | 0.169" (4.30mm) | - |  | - | 1 (Unlimited) |  | Surface Mount |  | -55°C ~ 125°C |  | 2917 (7343 Metric) |  |  |  | 4562095 |  |  | TPS | 0.287" L x 0.169" W (7.30mm x 4.30mm) | ±10% | 10 V |  |  | 1723 | https://www.unikeyic.com/media/datasheet/8a/60/3059/8a/b11242d09a7440879b82e4495a9ab08d.pdf | https://www.unikeyic.com/products/tantalum-capacitors/tpse227k010r0060/17783779.html
TPSE227K010T0100V | AVX | 1: 2.8596 10: 1.5963 50: 1.2784 100: 1.1802 | 220μF ±10% 10V 100mΩ@ 100kHz 2917 SMD mount 7.3mm*4.3mm*4.3mm |  |  | 220 µF |  |  | 100mOhm @ 100kHz | - | General Purpose | 0.169" (4.30mm) | - |  | - | 3 (168 Hours) |  | Surface Mount |  | -55°C ~ 125°C |  | 2917 (7343 Metric) | [6 empty] | TPS | 0.287" L x 0.169" W (7.30mm x 4.30mm) | ±10% | 10 V |  |  | 382 | https://www.unikeyic.com/media/datasheet/ba/74/5139/ba/734e6b0155be1bb53646b0d0bc01a9ef.pdf | https://www.unikeyic.com/products/tantalum-capacitors/tpse227k010t0100v/6338468.html
TPSE227K016R0100 | AVX | 1+: 2.3831 10+: 2.0739 30+: 1.8859 100+: 1.6967 400+: 1.3285 | 220μF 1%/1000hours@85°C ±10% 16V 100mΩ 2917 SMD mount 7.3mm*4.3mm*4.3mm | [31 empty] | 1266 | https://www.unikeyic.com/media/datasheet/e8/a2/4a38/e8a24a386b075cbad41a0e85559df7f7.pdf | https://www.unikeyic.com/products/tantalum-capacitors/tpse227k016r0100/17590115.html
TPSE227K016R0150 | AVX | 400: 2.0995 800: 2.0088 1,200: 1.9634 2,000: 1.9131 2,800: 1.8837 4,000: 1.8554 | 220μF ±10% 16V 150mΩ 2917 SMD mount 7.3mm*4.3mm*4.3mm |  |  | 220 µF |  |  | 150mOhm | - | General Purpose | 0.169" (4.30mm) | - |  | - | 1 (Unlimited) |  | Surface Mount |  | -55°C ~ 125°C |  | 2917 (7343 Metric) |  |  |  | 740632 |  |  | TPS | 0.287" L x 0.169" W (7.30mm x 4.30mm) | ±10% | 16 V |  |  | 1370 | https://www.unikeyic.com/media/datasheet/83/73/5cf4/c0/3b1f6944d18416a8606048bb8e857270.pdf | https://www.unikeyic.com/products/tantalum-capacitors/tpse227k016r0150/5426687.html
TPSE227M016R0100 | AVX | 1: 1.8213 10: 1.7479 100: 1.5742 400: 1.3892 1,000: 1.2832 5,000: 1.0858 | 220μF 2000h ±20% 16V 100mΩ 2917 SMD mount 7.3mm*4.3mm*4.3mm |  |  | 220 µF |  |  | 100mOhm | - | General Purpose | 0.169" (4.30mm) | - |  | - | 1 (Unlimited) |  | Surface Mount |  | -55°C ~ 125°C |  | 2917 (7343 Metric) |  |  |  | 1164548 |  |  | TPS | 0.287" L x 0.169" W (7.30mm x 4.30mm) | ±20% | 16 V |  |  |  | https://www.unikeyic.com/media/datasheet/29/12/9955/29/82f28129bebaa98d1ee9680fa895f9f7.pdf | https://www.unikeyic.com/products/tantalum-capacitors/tpse227m016r0100/10135871.html
TPSE336K035R0300 | AVX |  | Al Electrolytic Cap 33μF ±10% 35V 300mΩ 2917 SMD 7.3mm × 4.3mm × 4.3mm |  |  | 33 µF |  |  | 300mOhm | - | General Purpose | 0.169" (4.30mm) | - |  | - | 1 (Unlimited) |  | Surface Mount |  | -55°C ~ 125°C |  | 2917 (7343 Metric) | Tape & Reel (TR) | [5 empty] | TPS | 0.287" L x 0.169" W (7.30mm x 4.30mm) | ±10% | 35 V |  |  |  | https://www.unikeyic.com/media/datasheet/83/73/5cf4/c0/3b1f6944d18416a8606048bb8e857270.pdf | https://www.unikeyic.com/products/tantalum-capacitors/tpse336k035r0300/9954079.html
TPSE337K006R0050 | AVX | 10: 2.28 50: 1.909 100: 1.6498 400: 1.6046 800: 1.5707 2,000: 1.4803 | 330μF ±10% 6.3V 50mΩ 2917 SMD mount 7.3mm*4.3mm*4.3mm |  |  | 330 µF |  |  | 50mOhm | - | General Purpose | 0.169" (4.30mm) | - |  | - | 1 (Unlimited) |  | Surface Mount |  | -55°C ~ 125°C |  | 2917 (7343 Metric) |  |  |  | 3068696 |  |  | TPS | 0.287" L x 0.169" W (7.30mm x 4.30mm) | ±10% | 6.3 V |  |  | 180 | https://www.unikeyic.com/media/datasheet/8a/60/3059/8a/b11242d09a7440879b82e4495a9ab08d.pdf | https://www.unikeyic.com/products/tantalum-capacitors/tpse337k006r0050/5728719.html
TPSE337K006R0100 | AVX | 400: 1.5283 800: 1.456 1,200: 1.4198 2,000: 1.3796 2,800: 1.3561 4,000: 1.3335 | Cap 330μF ±10% 6.3V 100mΩ 2917 SMD 7.3mm × 4.3mm × 4.3mm |  |  | 330 µF |  |  | 100mOhm | - | General Purpose | 0.169" (4.30mm) | - |  | - | 1 (Unlimited) |  | Surface Mount |  | -55°C ~ 125°C |  | 2917 (7343 Metric) |  |  |  | 1164471 |  |  | TPS | 0.287" L x 0.169" W (7.30mm x 4.30mm) | ±10% | 6.3 V |  |  | 1200 | https://www.unikeyic.com/media/datasheet/48/e2/0350/48/fa803c5db9d2e4a68e0366b3f2a88abc.pdf | https://www.unikeyic.com/products/tantalum-capacitors/tpse337k006r0100/8835046.html
TPSE337K010R0040 | AVX | 1: 5.616 10: 3.864 50: 3.2092 400: 2.8928 | 330μF ±10% 10V 40mΩ 2917 SMD, 7.3mm × 4.3mm × 4.3mm |  |  | 330 µF |  |  | 40mOhm | - | General Purpose | 0.169" (4.30mm) | - |  | - | 1 (Unlimited) |  | Surface Mount |  | -55°C ~ 125°C |  | 2917 (7343 Metric) |  |  |  | 1164553 |  |  | TPS | 0.287" L x 0.169" W (7.30mm x 4.30mm) | ±10% | 10 V |  |  | 1048 | https://www.unikeyic.com/media/datasheet/8a/60/3059/8a/b11242d09a7440879b82e4495a9ab08d.pdf | https://www.unikeyic.com/products/tantalum-capacitors/tpse337k010r0040/21222868.html
TPSE337K010R0060 | AVX | 1+: 2.037 10+: 1.6598 50+: 1.4005 150+: 1.2804 500+: 1.2112 1,000+: 1.1491 | Al Electrolytic Cap, 330μF ±10%, 10V, 60mΩ, 2917, SMD, 7.3mm × 4.3mm × 4.3mm | [31 empty] | 4 | https://www.unikeyic.com/media/datasheet/8a/60/3059/8a/b11242d09a7440879b82e4495a9ab08d.pdf | https://www.unikeyic.com/products/tantalum-capacitors/tpse337k010r0060/9463369.html
TPSE337M010R0060 | AVX | 1: 3.504 10: 2.808 | 330μF ±20% 10V 60mΩ 2917 SMD mount 7.3mm*4.3mm*4.3mm |  |  | 330 µF |  |  | 60mOhm | - | General Purpose | 0.169" (4.30mm) | - |  | - | 1 (Unlimited) |  | Surface Mount |  | -55°C ~ 125°C |  | 2917 (7343 Metric) |  |  |  | 1164558 |  |  | TPS | 0.287" L x 0.169" W (7.30mm x 4.30mm) | ±20% | 10 V |  |  | 35 | https://www.unikeyic.com/media/datasheet/8a/60/3059/8a/b11242d09a7440879b82e4495a9ab08d.pdf | https://www.unikeyic.com/products/tantalum-capacitors/tpse337m010r0060/18055314.html
TPSE337M016R0200 | AVX | 1: 6.264 10: 3.772 50: 3.1188 100: 2.6668 400: 2.5538 800: 2.5086 | 330μF 2000h@ 125°C ±20% 16V 200mΩ@ 100kHz 2917 SMD mount 7.3mm*4.3mm*4.3mm |  |  | 330 µF |  |  | 200mOhm @ 100kHz | - | General Purpose | 0.169" (4.30mm) | - |  | 2000 Hrs @ 125°C | 1 (Unlimited) |  | Surface Mount |  | -55°C ~ 125°C |  | 2917 (7343 Metric) |  |  | - |  |  |  | TPS | 0.287" L x 0.169" W (7.30mm x 4.30mm) | ±20% | 16 V |  |  | 5 | https://www.unikeyic.com/media/datasheet/99/29/9704/99/91d301afe0daf3a0edbd7830ea6beba7.pdf | https://www.unikeyic.com/products/tantalum-capacitors/tpse337m016r0200/8634627.html
TPSE476K035R0200 | AVX | 400: 1.9379 1,200: 1.8216 | 47μF 1%/1000hours@85°C ±10% 35V 200mΩ 2917 SMD mount 7.3mm*4.3mm*4.3mm |  |  | 47 µF |  |  | 200mOhm | - | General Purpose | 0.169" (4.30mm) | - |  | - | 1 (Unlimited) |  | Surface Mount |  | -55°C ~ 125°C |  | 2917 (7343 Metric) |  |  |  | 809622 |  |  | TPS | 0.287" L x 0.169" W (7.30mm x 4.30mm) | ±10% | 35 V |  |  |  | https://www.unikeyic.com/media/datasheet/8a/60/3059/8a/b11242d09a7440879b82e4495a9ab08d.pdf | https://www.unikeyic.com/products/tantalum-capacitors/tpse476k035r0200/21344160.html
TPSE476K035R0250 | AVX | 400: 4.704 800: 4.5367 1,200: 4.4529 2,000: 4.36 2,800: 4.3056 | 47μF ±10% 35V 250mΩ 2917 SMD mount 7.3mm*4.3mm*4.3mm |  |  | 47 µF |  |  | 250mOhm | - | General Purpose | 0.169" (4.30mm) | - |  | - | 1 (Unlimited) |  | Surface Mount |  | -55°C ~ 125°C |  | 2917 (7343 Metric) |  |  |  | 740657 |  |  | TPS | 0.287" L x 0.169" W (7.30mm x 4.30mm) | ±10% | 35 V |  |  | 902 | https://www.unikeyic.com/media/datasheet/83/73/5cf4/c0/3b1f6944d18416a8606048bb8e857270.pdf | https://www.unikeyic.com/products/tantalum-capacitors/tpse476k035r0250/18425678.html
TPSE476K035T0200V | AVX | 10: 2.46 400: 2.3052 | 47μF 2000h@ 125°C ±10% 35V 200mΩ@ 100kHz 2917 SMD mount 7.3mm*4.3mm*4.3mm |  |  | 47 µF |  |  | 200mOhm @ 100kHz | - | Automotive | 0.169" (4.30mm) | - |  | 2000 Hrs @ 125°C | 3 (168 Hours) |  | Surface Mount |  | -55°C ~ 125°C |  | 2917 (7343 Metric) |  |  | AEC-Q200 | 9919962 |  |  | TPS | 0.287" L x 0.169" W (7.30mm x 4.30mm) | ±10% | 35 V |  |  | 1675 | https://www.unikeyic.com/media/datasheet/ba/74/5139/ba/734e6b0155be1bb53646b0d0bc01a9ef.pdf | https://www.unikeyic.com/products/tantalum-capacitors/tpse476k035t0200v/19350960.html
TPSE477K006R0100 | AVX | 1: 0.6682 5: 0.6385 10: 0.6088 20: 0.5791 | 470μF ±10% 6.3V 100mΩ 2917 SMD Cap, 7.3mm × 4.3mm × 4.3mm |  |  | 470 µF |  |  | 100mOhm | - | General Purpose | 0.169" (4.30mm) | - |  | - | 1 (Unlimited) |  | Surface Mount |  | -55°C ~ 125°C |  | 2917 (7343 Metric) | Tape & Reel (TR) | [5 empty] | TPS | 0.287" L x 0.169" W (7.30mm x 4.30mm) | ±10% | 6.3 V |  |  |  | https://www.unikeyic.com/media/datasheet/8a/60/3059/8a/b11242d09a7440879b82e4495a9ab08d.pdf | https://www.unikeyic.com/products/tantalum-capacitors/tpse477k006r0100/21220155.html
TPSE477K010H0045 | AVX | 1: 14.988 10: 11.0515 50: 9.6615 100: 9.3112 400: 8.1134 800: 7.9439 | 470μF ±10% 10V 45mΩ 2917 SMD 7.3mm × 4.3mm × 4.3mm |  |  | 470 µF |  |  | 45mOhm | - | General Purpose | 0.169" (4.30mm) | - |  | - | 1 (Unlimited) |  | Surface Mount |  | -55°C ~ 125°C |  | 2917 (7343 Metric) | [6 empty] | TPS | 0.287" L x 0.169" W (7.30mm x 4.30mm) | ±10% | 10 V |  |  | 362 | https://www.unikeyic.com/media/datasheet/83/73/5cf4/c0/3b1f6944d18416a8606048bb8e857270.pdf | https://www.unikeyic.com/products/tantalum-capacitors/tpse477k010h0045/10603252.html
TPSE477K010R0100 | AVX | 1+: 2.829 10+: 2.4047 30+: 2.1406 100+: 1.8725 400+: 1.6808 800+: 1.6284 | 470μF 1%/1000hours@85°C ±10% 10V 100mΩ 2917 SMD mount 7.3mm*4.3mm*4.3mm | [31 empty] | 915 | https://www.unikeyic.com/media/datasheet/48/e2/0350/48/fa803c5db9d2e4a68e0366b3f2a88abc.pdf | https://www.unikeyic.com/products/tantalum-capacitors/tpse477k010r0100/17388989.html
TPSE477M010R0200 | AVX | 1: 4.1337 10: 2.8502 50: 2.3428 100: 2.1858 | 470μF ±20% 10V 200mΩ 2917 SMD 7.3mm × 4.3mm × 4.3mm |  |  | 470 µF |  |  | 200mOhm | - | General Purpose | 0.169" (4.30mm) | - |  | - | 1 (Unlimited) |  | Surface Mount |  | -55°C ~ 125°C |  | 2917 (7343 Metric) |  |  |  | 3068731 |  |  | TPS | 0.287" L x 0.169" W (7.30mm x 4.30mm) | ±20% | 10 V |  |  | 340 | https://www.unikeyic.com/media/datasheet/83/73/5cf4/c0/3b1f6944d18416a8606048bb8e857270.pdf | https://www.unikeyic.com/products/tantalum-capacitors/tpse477m010r0200/21043738.html
TPSE686K025R0125 | AVX | 1+: 1.856 10+: 1.5738 30+: 1.4046 100+: 1.1676 | 68μF 2000h ±10% 25V 125mΩ 2917 SMD mount 7.3mm*4.3mm*4.3mm | [31 empty] | 904 | https://www.unikeyic.com/media/datasheet/e8/a2/4a38/e8a24a386b075cbad41a0e85559df7f7.pdf | https://www.unikeyic.com/products/tantalum-capacitors/tpse686k025r0125/20715886.html
TPSE686K025T0200V | AVX | 10+: 3.6969 50+: 3.664 | 68μF 2000h@125°C ±10% 25V 200mΩ@100kHz 2917 SMD 7.3mm × 4.3mm × 4.3mm | [31 empty] | 306 | https://www.unikeyic.com/media/datasheet/ba/74/5139/ba/734e6b0155be1bb53646b0d0bc01a9ef.pdf | https://www.unikeyic.com/products/tantalum-capacitors/tpse686k025t0200v/19449139.html
TPSE686M025R0125 | AVX | 400+: 1.3985 1,200+: 1.3146 | 68μF ±20% 25V 125mΩ 2917 SMD, 7.3mm × 4.3mm × 4.3mm | [31 empty] | 400 | https://www.unikeyic.com/media/datasheet/3b/ba/f497/3b/de1d2a74947849fe5fe5fcc601fc6051.pdf | https://www.unikeyic.com/products/tantalum-capacitors/tpse686m025r0125/17263564.html
TPSE687K006R0100 | AVX | 400+: 2.4782 1,200+: 2.3294 | 680μF ±10% 6.3V 100mΩ 2917 SMD mount 7.3mm*4.3mm*4.3mm | [31 empty] | 800 | https://www.unikeyic.com/media/datasheet/83/73/5cf4/c0/3b1f6944d18416a8606048bb8e857270.pdf | https://www.unikeyic.com/products/tantalum-capacitors/tpse687k006r0100/5920526.html
TPSR106K006R1000 | AVX | 1+: 0.3697 10+: 0.3012 50+: 0.2542 150+: 0.2324 500+: 0.2198 1,000+: 0.2086 | 10μF ±10% 6.3V 1Ω 0805 SMD 2.05mm × 1.3mm × 1.2mm | [31 empty] | 420 | https://www.unikeyic.com/media/datasheet/83/73/5cf4/c0/3b1f6944d18416a8606048bb8e857270.pdf | https://www.unikeyic.com/products/tantalum-capacitors/tpsr106k006r1000/21581543.html
TPSR106K006R1500 | AVX | 1: 0.0757 10: 0.0713 30: 0.0683 100: 0.0668 | 10μF ±10% 6.3V 1.5Ω 0805 SMD mount 2.05mm*1.3mm*1.2mm |  |  | 10 µF |  |  | 1.5Ohm | - | General Purpose | 0.047" (1.20mm) | - |  | - | 1 (Unlimited) |  | Surface Mount |  | -55°C ~ 125°C |  | 0805 (2012 Metric) |  |  |  | 4562131 |  |  | TPS | 0.081" L x 0.051" W (2.05mm x 1.30mm) | ±10% | 6.3 V |  |  |  | https://www.unikeyic.com/media/datasheet/48/e2/0350/48/fa803c5db9d2e4a68e0366b3f2a88abc.pdf | https://www.unikeyic.com/products/tantalum-capacitors/tpsr106k006r1500/19905167.html
TPSR225K006R7000 | AVX | 5: 1.7189 50: 0.8325 250: 0.6681 500: 0.6177 1,000: 0.5822 2,500: 0.4772 | 2.2μF ±10% 6.3V 7Ω 0805 SMD mount 2.05mm*1.3mm*1.2mm |  |  | 2.2 µF |  |  | 7Ohm | - | General Purpose | 0.047" (1.20mm) | - |  | - | 1 (Unlimited) |  | Surface Mount |  | -55°C ~ 125°C |  | 0805 (2012 Metric) | Tape & Reel (TR) |  |  | 3068772 |  |  | TPS | 0.081" L x 0.051" W (2.05mm x 1.30mm) | ±10% | 6.3 V |  |  | 38 | https://www.unikeyic.com/media/datasheet/83/73/5cf4/c0/3b1f6944d18416a8606048bb8e857270.pdf | https://www.unikeyic.com/products/tantalum-capacitors/tpsr225k006r7000/5909244.html
TPSS475M006R4000 | AVX | 1: 1.1466 10: 0.7112 50: 0.4518 100: 0.4074 500: 0.3328 1,000: 0.3098 | 4.7μF ±20% 6.3V 4Ω 1206 SMD Capacitor, 3.2mm × 1.6mm × 1.2mm |  |  | 4.7 µF |  |  | 4Ohm | - | General Purpose | 0.047" (1.20mm) | - |  | - | 1 (Unlimited) |  | Surface Mount |  | -55°C ~ 125°C |  | 1206 (3216 Metric) |  |  |  | 3068782 |  |  | TPS | 0.126" L x 0.063" W (3.20mm x 1.60mm) | ±20% | 6.3 V |  |  | 959 | https://www.unikeyic.com/media/datasheet/8a/60/3059/8a/b11242d09a7440879b82e4495a9ab08d.pdf | https://www.unikeyic.com/products/tantalum-capacitors/tpss475m006r4000/20106745.html
TPST106M010R2000 | AVX | 1+: 0.1336 10+: 0.1262 50+: 0.1188 150+: 0.1114 500+: 0.1039 | 10μF ±20% 10V 2Ω 1210, 1411 SMD Cap, 3.5mm × 2.8mm × 1.2mm | [31 empty] | 1693 | https://www.unikeyic.com/media/datasheet/83/73/5cf4/c0/3b1f6944d18416a8606048bb8e857270.pdf | https://www.unikeyic.com/products/tantalum-capacitors/tpst106m010r2000/10123299.html
TPST225K016R2000 | AVX | 1+: 0.0683 10+: 0.0653 30+: 0.0624 100+: 0.0594 | 2.2μF ±10% 16V 2Ω 1411 SMD mount 3.5mm*2.8mm*1.2mm | [31 empty] | 1221 | https://www.unikeyic.com/media/datasheet/83/73/5cf4/c0/3b1f6944d18416a8606048bb8e857270.pdf | https://www.unikeyic.com/products/tantalum-capacitors/tpst225k016r2000/6435750.html
TPSV107K020R0100 | AVX | 1+: 1.0097 5+: 0.9503 10+: 0.9206 20+: 0.8909 | 100μF ±10% 20V 100mΩ 2924 SMD mount 7.3mm*6.1mm*3.75mm | [31 empty] | 2 | https://www.unikeyic.com/media/datasheet/8a/60/3059/8a/b11242d09a7440879b82e4495a9ab08d.pdf | https://www.unikeyic.com/products/tantalum-capacitors/tpsv107k020r0100/8876390.html
TPSV107M020R0085 | KYOCERA | 1+: 2.8211 10+: 2.5242 100+: 2.2272 | 100μF ±20% 7361 SMD 7.3mm (L) × 4.3mm (W) | [31 empty] | 359 |  | https://www.unikeyic.com/products/tantalum-capacitors/tpsv107m020r0085/31054017.html
TPSV107M020R0085 | AVX | 1+: 15.2456 | 100μF ±20% 20V 85mΩ 2924 Al Electrolytic Cap, SMD, 7.3mm × 6.1mm × 3.75mm | [31 empty] | 396 | https://www.unikeyic.com/media/datasheet/8a/60/3059/8a/b11242d09a7440879b82e4495a9ab08d.pdf | https://www.unikeyic.com/products/tantalum-capacitors/tpsv107m020r0085/8419340.html
TPSV108M006R0040 | AVX | 400: 3.8967 800: 3.7569 1,200: 3.6868 2,000: 3.6092 2,800: 3.5638 | 1mF ±20% 6.3V 40mΩ 2924 SMD mount 7.3mm*6.1mm*3.75mm |  |  | 1000 µF |  |  | 40mOhm | - | General Purpose | 0.148" (3.75mm) | - |  | - | 1 (Unlimited) |  | Surface Mount |  | -55°C ~ 125°C |  | 2924 (7361 Metric) |  |  |  | 4562139 |  |  | TPS | 0.287" L x 0.240" W (7.30mm x 6.10mm) | ±20% | 6.3 V |  |  | 5246 | https://www.unikeyic.com/media/datasheet/8a/60/3059/8a/b11242d09a7440879b82e4495a9ab08d.pdf | https://www.unikeyic.com/products/tantalum-capacitors/tpsv108m006r0040/21822102.html
TPSV227K016R0050 | AVX | 1: 8.839 10: 5.4623 50: 5.0651 100: 4.7892 200: 4.5117 | 220μF ±10% 16V 50mΩ 2924 SMD mount 7.3mm*6.1mm*3.75mm |  |  | 220 µF |  |  | 50mOhm | - | General Purpose | 0.148" (3.75mm) | - |  | - | 1 (Unlimited) |  | Surface Mount |  | -55°C ~ 125°C |  | 2924 (7361 Metric) |  |  |  | 929959 |  |  | TPS | 0.287" L x 0.240" W (7.30mm x 6.10mm) | ±10% | 16 V |  |  | 118 | https://www.unikeyic.com/media/datasheet/48/e2/0350/48/fa803c5db9d2e4a68e0366b3f2a88abc.pdf | https://www.unikeyic.com/products/tantalum-capacitors/tpsv227k016r0050/7841810.html
TPSV477K010R0060 | AVX | 1: 9.84 10: 7.0495 50: 6.1585 100: 6.0003 400: 5.6952 800: 5.5144 | 470μF ±10% 10V 60mΩ 2924 SMD mount 7.3mm*6.1mm*3.75mm |  |  | 470 µF |  |  | 60mOhm | - | General Purpose | 0.148" (3.75mm) | - |  | - | 1 (Unlimited) |  | Surface Mount |  | -55°C ~ 125°C |  | 2924 (7361 Metric) |  |  |  | 1164579 |  |  | TPS | 0.287" L x 0.240" W (7.30mm x 6.10mm) | ±10% | 10 V |  |  | 2251 | https://www.unikeyic.com/media/datasheet/83/73/5cf4/c0/3b1f6944d18416a8606048bb8e857270.pdf | https://www.unikeyic.com/products/tantalum-capacitors/tpsv477k010r0060/19620744.html
TPSV477M006R0100 | AVX | 1+: 0.6385 10+: 0.6236 30+: 0.6088 50+: 0.5939 | 470μF ±20% 6.3V 100mΩ 2924 SMD mount 7.3mm*6.1mm*3.75mm | [31 empty] | 200 | https://www.unikeyic.com/media/datasheet/8a/60/3059/8a/b11242d09a7440879b82e4495a9ab08d.pdf | https://www.unikeyic.com/products/tantalum-capacitors/tpsv477m006r0100/17874247.html
TPSV686K025R0095 | AVX | 400: 3.0618 800: 2.9379 1,200: 2.8758 2,000: 2.807 2,800: 2.7667 4,000: 2.728 | 68μF ±10% 25V 95mΩ 2924 SMD mount 7.3mm*6.1mm*3.75mm |  |  | 68 µF |  |  | 95mOhm | - | General Purpose | 0.148" (3.75mm) | - |  | - | 1 (Unlimited) |  | Surface Mount |  | -55°C ~ 125°C |  | 2924 (7361 Metric) |  |  |  | 1717206 |  |  | TPS | 0.287" L x 0.240" W (7.30mm x 6.10mm) | ±10% | 25 V |  |  | 3918 | https://www.unikeyic.com/media/datasheet/8a/60/3059/8a/b11242d09a7440879b82e4495a9ab08d.pdf | https://www.unikeyic.com/products/tantalum-capacitors/tpsv686k025r0095/9488245.html
TPSW336K016R0400 | AVX | 1+: 1.5917 50+: 1.1154 100+: 0.9381 250+: 0.9003 500+: 0.8834 1,000+: 0.8089 | Capacitor 33μF ±10% 16V 400mΩ 6032-15 SMD 6mm × 3.2mm × 3.2mm | [31 empty] | 150 | https://www.unikeyic.com/media/datasheet/48/63/502a/77/ae91ea73a0452054e0b6e030ff48dc56.pdf | https://www.unikeyic.com/products/tantalum-capacitors/tpsw336k016r0400/9410283.html
TPSY107K010R0200 | AVX | 1+: 2.1638 50+: 1.511 100+: 1.3638 250+: 1.3098 500+: 1.2845 1,000+: 1.1762 | Capacitor 100μF ±10% 10V 200mΩ ESR 2917 SMD 7.3mm × 4.3mm × 2mm | [31 empty] | 32 | https://www.unikeyic.com/media/datasheet/8a/60/3059/8a/b11242d09a7440879b82e4495a9ab08d.pdf | https://www.unikeyic.com/products/tantalum-capacitors/tpsy107k010r0200/10214721.html
TPSY227K010R0100 | AVX | 10: 3.6624 25: 3.041 50: 2.8783 100: 2.8058 250: 2.755 1,000: 2.745 | 220μF ±10% 10V 100mΩ 2917 SMD mount 7.3mm*4.3mm*2mm |  |  | 220 µF |  |  | 100mOhm | - | General Purpose | 0.079" (2.00mm) | - |  | - | 1 (Unlimited) |  | Surface Mount |  | -55°C ~ 125°C |  | 2917 (7343 Metric) |  |  |  | 1967712 |  |  | TPS | 0.287" L x 0.169" W (7.30mm x 4.30mm) | ±10% | 10 V |  |  | 1920 | https://www.unikeyic.com/media/datasheet/8a/60/3059/8a/b11242d09a7440879b82e4495a9ab08d.pdf | https://www.unikeyic.com/products/tantalum-capacitors/tpsy227k010r0100/8690142.html
TPSY337K002R0040 | AVX | 1+: 0.3786 10+: 0.3771 30+: 0.3757 50+: 0.3742 | 330μF 2000h@ 125°C ±10% 2.5V 40mΩ@ 100kHz 2917 SMD mount 7.3mm*4.3mm*2mm | [31 empty] | 1 | https://www.unikeyic.com/media/datasheet/1f/f7/f68f/1f/ec144f47eba99dc43bc00d0d95f31a07.pdf | https://www.unikeyic.com/products/tantalum-capacitors/tpsy337k002r0040/20001072.html
TR3A105K025C4000 | Vishay Intertechnology | 50+: 0.488 250+: 0.4761 500+: 0.4681 1,000+: 0.4562 2,000+: 0.4483 | Capacitor 1μF ±10% 25V 4Ω 1206 SMD 3.2mm × 1.6mm × 1.8mm | [31 empty] | 2386 | https://www.unikeyic.com/media/datasheet/bf/c9/a42a/bf/7f798c93853aca6f12dbe434d5e67b00.pdf | https://www.unikeyic.com/products/tantalum-capacitors/tr3a105k025c4000/21296552.html
TR3A106K010C0900 | Vishay Intertechnology | 2,000+: 0.0877 4,000+: 0.0799 12,000+: 0.0729 24,000+: 0.0691 60,000+: 0.066 | Cap 10μF ±10% 10V 900mΩ 1206, SMD, 3.2mm × 1.6mm × 1.8mm | [31 empty] | 8000 | https://www.unikeyic.com/media/datasheet/bf/c9/a42a/bf/7f798c93853aca6f12dbe434d5e67b00.pdf | https://www.unikeyic.com/products/tantalum-capacitors/tr3a106k010c0900/18624242.html
TR3A106K016C1700 | Vishay Intertechnology | 5+: 0.1965 50+: 0.1706 150+: 0.1526 500+: 0.1325 2,000+: 0.1214 | 10μF ±10% 16V 1.7Ω 1206 SMD 3.2mm × 1.6mm × 1.8mm | [31 empty] | 12 | https://www.unikeyic.com/media/datasheet/bd/8e/4e90/bd8e4e903774fe2b6d765d8332c20b10.pdf | https://www.unikeyic.com/products/tantalum-capacitors/tr3a106k016c1700/20035548.html
TR3A106K6R3C1500 | Vishay Intertechnology | 2,000: 0.4468 4,000: 0.4271 6,000: 0.4172 10,000: 0.4063 14,000: 0.3999 20,000: 0.3937 | Capacitor 10μF ±10% 6.3V 1.5Ω 1206 SMD 3.2mm × 1.6mm × 1.8mm |  |  | 10 µF |  |  | 1.5Ohm | - | General Purpose | 0.071" (1.80mm) | - |  | - | 1 (Unlimited) |  | Surface Mount |  | -55°C ~ 125°C |  | 1206 (3216 Metric) | [6 empty] | TANTAMOUNT™, TR3 | 0.126" L x 0.063" W (3.20mm x 1.60mm) | ±10% | 6.3 V |  |  | 2074 | https://www.unikeyic.com/media/datasheet/3a/dc/155f/8f/05f725ec5cf27e4e2d9044be2b6d8f64.pdf | https://www.unikeyic.com/products/tantalum-capacitors/tr3a106k6r3c1500/21637420.html
TR3A156K010C1000 | Vishay Intertechnology | 2,000: 0.4809 4,000: 0.4605 6,000: 0.4503 10,000: 0.439 14,000: 0.4324 20,000: 0.426 | 15μF ±10% 10V 1Ω 1206 SMD 3.2mm × 1.6mm × 1.8mm |  |  | 15 µF |  |  | 1Ohm | - | General Purpose | 0.071" (1.80mm) | - |  | - | 1 (Unlimited) |  | Surface Mount |  | -55°C ~ 125°C |  | 1206 (3216 Metric) |  |  |  | 1579444 |  |  | TANTAMOUNT™, TR3 | 0.126" L x 0.063" W (3.20mm x 1.60mm) | ±10% | 10 V |  |  | 18428 | https://www.unikeyic.com/media/datasheet/bf/c9/a42a/bf/7f798c93853aca6f12dbe434d5e67b00.pdf | https://www.unikeyic.com/products/tantalum-capacitors/tr3a156k010c1000/21772382.html
TR3A225K016C4000 | Vishay Intertechnology | 500: 0.7872 1,000: 0.7691 | 2.2μF ±10% 16V 4Ω 3216-18 Cap, SMD, 3.2mm × 1.6mm × 1.6mm | Industrial |  | 2.2μF |  | 4Ω | [5 empty] | 3.2mm*1.6mm*1.6mm |  |  | SMD mount |  | -55℃~125℃ |  | 3216-18 |  |  | 16V | [6 empty] | ±10% |  | - | TR3A225K016C4000 Vishay Intertechnology | 1255 | https://www.unikeyic.com/media/datasheet/0b/5c/b094/0b/905ca642a1282e35094c5aaf14e0c0d5.pdf | https://www.unikeyic.com/products/tantalum-capacitors/tr3a225k016c4000/5467809.html
TR3A225K025C4000 | Vishay Intertechnology | 100+: 0.2649 500+: 0.2584 1,000+: 0.2541 2,000+: 0.2476 | Cap, 2.2μF ±10%, 25V, 4Ω, 1206, SMD, 3.2mm × 1.6mm × 1.8mm | [31 empty] | 1308 | https://www.unikeyic.com/media/datasheet/bf/c9/a42a/bf/7f798c93853aca6f12dbe434d5e67b00.pdf | https://www.unikeyic.com/products/tantalum-capacitors/tr3a225k025c4000/20294998.html
TR3A226K010C0800 | Vishay Intertechnology | 10: 0.9509 50: 0.7517 100: 0.6903 500: 0.5865 1,000: 0.5544 | 22μF ±10% 10V 800mΩ 1206 SMD mount 3.2mm*1.6mm*1.8mm |  |  | 22 µF |  |  | 800mOhm | - | General Purpose | 0.071" (1.80mm) | - |  | - | 1 (Unlimited) |  | Surface Mount |  | -55°C ~ 125°C |  | 1206 (3216 Metric) |  |  |  | 1859791 |  |  | TANTAMOUNT™, TR3 | 0.126" L x 0.063" W (3.20mm x 1.60mm) | ±10% | 10 V |  |  | 1579 | https://www.unikeyic.com/media/datasheet/3a/dc/155f/8f/05f725ec5cf27e4e2d9044be2b6d8f64.pdf | https://www.unikeyic.com/products/tantalum-capacitors/tr3a226k010c0800/9898665.html
TR3A336K6R3C0600 | Vishay Intertechnology | 50: 0.3782 250: 0.369 500: 0.3628 1,000: 0.3536 2,000: 0.3475 | Capacitor, 33μF ±10%, 6.3V, 600mΩ ESR, 1206, SMD, 3.2mm × 1.6mm × 1.8mm |  |  | 33 µF |  |  | 600mOhm | - | General Purpose | 0.071" (1.80mm) | - |  | - | 1 (Unlimited) |  | Surface Mount |  | -55°C ~ 125°C |  | 1206 (3216 Metric) |  |  |  | 1663027 |  |  | TANTAMOUNT™, TR3 | 0.126" L x 0.063" W (3.20mm x 1.60mm) | ±10% | 6.3 V |  |  | 1406 | https://www.unikeyic.com/media/datasheet/3a/dc/155f/8f/05f725ec5cf27e4e2d9044be2b6d8f64.pdf | https://www.unikeyic.com/products/tantalum-capacitors/tr3a336k6r3c0600/18438124.html
TR3A336M004C1500 | Vishay Intertechnology | 10: 1.0327 100: 0.7194 500: 0.5854 1,000: 0.5443 2,000: 0.4601 4,000: 0.4568 | 33μF ±20% 4V 1.5Ω 1206 SMD mount 3.2mm*1.6mm*1.8mm |  |  | 33 µF |  |  | 1.5Ohm | - | General Purpose | 0.071" (1.80mm) | - |  | - | 1 (Unlimited) |  | Surface Mount |  | -55°C ~ 125°C |  | 1206 (3216 Metric) | Tape & Reel (TR) |  |  | 1579474 |  |  | TANTAMOUNT™, TR3 | 0.126" L x 0.063" W (3.20mm x 1.60mm) | ±20% | 4 V |  |  | 1940 | https://www.unikeyic.com/media/datasheet/bf/c9/a42a/bf/7f798c93853aca6f12dbe434d5e67b00.pdf | https://www.unikeyic.com/products/tantalum-capacitors/tr3a336m004c1500/10124624.html
TR3A475K010C1000 | Vishay Intertechnology | 50+: 0.6216 250+: 0.6064 500+: 0.5963 1,000+: 0.5812 2,000+: 0.5711 | Capacitor, 4.7μF ±10%, 10V, 1Ω, 1206, SMD, 3.2mm × 1.6mm × 1.8mm | [31 empty] | 1123 | https://www.unikeyic.com/media/datasheet/3a/dc/155f/8f/05f725ec5cf27e4e2d9044be2b6d8f64.pdf | https://www.unikeyic.com/products/tantalum-capacitors/tr3a475k010c1000/10472053.html
TR3A476K6R3C0800 | Vishay Intertechnology | 200+: 0.6413 | Al Electrolytic Cap 47μF ±10% 6.3V 800mΩ 1000h 1206, SMD, 3.2mm × 1.6mm × 1.8mm | [31 empty] | 3753 | https://www.unikeyic.com/media/datasheet/3a/dc/155f/8f/05f725ec5cf27e4e2d9044be2b6d8f64.pdf | https://www.unikeyic.com/products/tantalum-capacitors/tr3a476k6r3c0800/20584486.html
TR3A685K016C3000 | Vishay Intertechnology | 50: 0.5425 100: 0.5287 | 6.8μF ±10% 16V 3Ω 1206 SMD mount 3.2mm*1.6mm*1.8mm |  |  | 6.8 µF |  |  | 3Ohm | - | General Purpose | 0.071" (1.80mm) | - |  | - | 1 (Unlimited) |  | Surface Mount |  | -55°C ~ 125°C |  | 1206 (3216 Metric) |  |  |  | 1579500 |  |  | TANTAMOUNT™, TR3 | 0.126" L x 0.063" W (3.20mm x 1.60mm) | ±10% | 16 V |  |  | 1896 | https://www.unikeyic.com/media/datasheet/bf/c9/a42a/bf/7f798c93853aca6f12dbe434d5e67b00.pdf | https://www.unikeyic.com/products/tantalum-capacitors/tr3a685k016c3000/21222746.html
TR3B105K035C2000 | Vishay Intertechnology | 1+: 0.1633 10+: 0.1485 30+: 0.1411 100+: 0.1277 500+: 0.1232 1,000+: 0.1188 | Cap 1μF ±10% 35V 2Ω 1411 SMD 3.5mm × 2.8mm × 2.11mm | [31 empty] | 911 | https://www.unikeyic.com/media/datasheet/bd/8e/4e90/bd8e4e903774fe2b6d765d8332c20b10.pdf | https://www.unikeyic.com/products/tantalum-capacitors/tr3b105k035c2000/18619066.html
TR3B106K010C0800 | Vishay Intertechnology | 2,000: 0.6099 10,000: 0.6001 20,000: 0.5855 | 10μF ±10% 10V 800mΩ 1411 SMD mount 3.5mm*2.8mm*2.11mm |  |  | 10 µF |  |  | 800mOhm | - | General Purpose | 0.083" (2.11mm) | - |  | - | 1 (Unlimited) |  | Surface Mount |  | -55°C ~ 125°C |  | 1411 (3528 Metric) |  |  |  | 1860088 |  |  | TANTAMOUNT™, TR3 | 0.138" L x 0.110" W (3.50mm x 2.80mm) | ±10% | 10 V |  |  | 2000 | https://www.unikeyic.com/media/datasheet/bf/c9/a42a/bf/7f798c93853aca6f12dbe434d5e67b00.pdf | https://www.unikeyic.com/products/tantalum-capacitors/tr3b106k010c0800/17269984.html
TR3B106K016C0500 | Vishay Intertechnology | 50: 0.4808 250: 0.4691 500: 0.4613 1,000: 0.4495 2,000: 0.4417 | 10μF ±10% 16V 500mΩ 1411 SMD mount 3.5mm*2.8mm*2.11mm |  |  | 10 µF |  |  | 500mOhm | - | General Purpose | 0.083" (2.11mm) | - |  | - | 1 (Unlimited) |  | Surface Mount |  | -55°C ~ 125°C |  | 1411 (3528 Metric) |  |  |  | 1860117 |  |  | TANTAMOUNT™, TR3 | 0.138" L x 0.110" W (3.50mm x 2.80mm) | ±10% | 16 V |  |  | 1529 | https://www.unikeyic.com/media/datasheet/3a/dc/155f/8f/05f725ec5cf27e4e2d9044be2b6d8f64.pdf | https://www.unikeyic.com/products/tantalum-capacitors/tr3b106k016c0500/19278769.html
TR3B106K020C1000 | Vishay Intertechnology | 50: 0.4987 250: 0.4866 500: 0.4784 1,000: 0.4663 | 10μF ±10% 20V 1Ω 1411 SMD mount 3.5mm*2.8mm*2.11mm |  |  | 10 µF |  |  | 1Ohm | - | General Purpose | 0.083" (2.11mm) | - |  | - | 1 (Unlimited) |  | Surface Mount |  | -55°C ~ 125°C |  | 1411 (3528 Metric) |  |  |  | 1786014 |  |  | TANTAMOUNT™, TR3 | 0.138" L x 0.110" W (3.50mm x 2.80mm) | ±10% | 20 V |  |  | 5520 | https://www.unikeyic.com/media/datasheet/bf/c9/a42a/bf/7f798c93853aca6f12dbe434d5e67b00.pdf | https://www.unikeyic.com/products/tantalum-capacitors/tr3b106k020c1000/19618990.html
TR3B107K6R3C0500 | Vishay Intertechnology | 1+: 0.2638 10+: 0.2262 50+: 0.1979 100+: 0.1666 1,000+: 0.1583 | 100μF ±10% 6.3V 500mΩ 1411 SMD mount 3.5mm*2.8mm*2.11mm | [31 empty] | 6 | https://www.unikeyic.com/media/datasheet/bf/c9/a42a/bf/7f798c93853aca6f12dbe434d5e67b00.pdf | https://www.unikeyic.com/products/tantalum-capacitors/tr3b107k6r3c0500/18259318.html
TR3B155K035C2000 | Vishay Intertechnology | 10: 0.9292 100: 0.6468 500: 0.527 1,000: 0.4903 2,000: 0.4568 4,000: 0.446 10,000: 0.4406 | 1.5μF ±10% 35V 2Ω 1411 SMD mount 3.5mm*2.8mm*2.11mm |  |  | 1.5 µF |  |  | 2Ohm | - | General Purpose | 0.083" (2.11mm) | - |  | - | 1 (Unlimited) |  | Surface Mount |  | -55°C ~ 125°C |  | 1411 (3528 Metric) | Tape & Reel (TR) |  |  | 1579525 |  |  | TANTAMOUNT™, TR3 | 0.138" L x 0.110" W (3.50mm x 2.80mm) | ±10% | 35 V |  |  | 1679 | https://www.unikeyic.com/media/datasheet/bf/c9/a42a/bf/7f798c93853aca6f12dbe434d5e67b00.pdf | https://www.unikeyic.com/products/tantalum-capacitors/tr3b155k035c2000/18763763.html
TR3B226K010C0400 | Vishay Intertechnology | 2,000: 0.9348 6,000: 0.9199 10,000: 0.8974 | 22μF ±10% 10V 400mΩ 1411 SMD mount 3.5mm*2.8mm*2.11mm |  |  | 22 µF |  |  | 400mOhm | - | General Purpose | 0.083" (2.11mm) | - |  | - | 1 (Unlimited) |  | Surface Mount |  | -55°C ~ 125°C |  | 1411 (3528 Metric) |  |  |  | 1859949 |  |  | TANTAMOUNT™, TR3 | 0.138" L x 0.110" W (3.50mm x 2.80mm) | ±10% | 10 V |  |  | 2000 | https://www.unikeyic.com/media/datasheet/bf/c9/a42a/bf/7f798c93853aca6f12dbe434d5e67b00.pdf | https://www.unikeyic.com/products/tantalum-capacitors/tr3b226k010c0400/18357543.html
TR3B226K010C0500 | Vishay Intertechnology | 50: 0.7886 250: 0.7694 500: 0.7566 1,000: 0.7373 2,000: 0.7245 | 22μF ±10% 10V 500mΩ 1411 SMD mount 3.5mm*2.8mm*2.11mm |  |  | 22 µF |  |  | 500mOhm | - | General Purpose | 0.083" (2.11mm) | - |  | - | 1 (Unlimited) |  | Surface Mount |  | -55°C ~ 125°C |  | 1411 (3528 Metric) |  |  |  | 2260004 |  |  | TANTAMOUNT™, TR3 | 0.138" L x 0.110" W (3.50mm x 2.80mm) | ±10% | 10 V |  |  | 1628 | https://www.unikeyic.com/media/datasheet/3a/dc/155f/8f/05f725ec5cf27e4e2d9044be2b6d8f64.pdf | https://www.unikeyic.com/products/tantalum-capacitors/tr3b226k010c0500/21606205.html
TR3B226M020C0600 | Vishay Intertechnology | 1: 1.2974 | 22μF ±20% 20V 600mΩ 1411 SMD mount 3.5mm*2.8mm*2.11mm |  |  | 22 µF |  |  | 600mOhm | - | General Purpose | 0.083" (2.11mm) | - |  | - | 1 (Unlimited) |  | Surface Mount |  | -55°C ~ 125°C |  | 1411 (3528 Metric) | Tape & Reel (TR) |  |  | 1579552 |  |  | TANTAMOUNT™, TR3 | 0.138" L x 0.110" W (3.50mm x 2.80mm) | ±20% | 20 V |  |  | 1896 | https://www.unikeyic.com/media/datasheet/bf/c9/a42a/bf/7f798c93853aca6f12dbe434d5e67b00.pdf | https://www.unikeyic.com/products/tantalum-capacitors/tr3b226m020c0600/7560818.html
TR3B336K010C0600 | Vishay Intertechnology | 10: 0.6555 100: 0.5808 500: 0.499 1,000: 0.4763 2,000: 0.4028 | 33μF ±10% 10V 600mΩ 1411 SMD mount 3.5mm*2.8mm*2.11mm |  |  | 33 µF |  |  | 600mOhm | - | General Purpose | 0.083" (2.11mm) | - |  | - | 1 (Unlimited) |  | Surface Mount |  | -55°C ~ 125°C |  | 1411 (3528 Metric) |  |  |  | 10506953 |  |  | TANTAMOUNT™, TR3 | 0.138" L x 0.110" W (3.50mm x 2.80mm) | ±10% | 10 V |  |  | 3704 | https://www.unikeyic.com/media/datasheet/3a/dc/155f/8f/05f725ec5cf27e4e2d9044be2b6d8f64.pdf | https://www.unikeyic.com/products/tantalum-capacitors/tr3b336k010c0600/20278155.html
TR3B336K016C0350 | Vishay Intertechnology | 50: 0.5142 100: 0.5017 500: 0.4933 1,000: 0.4808 | 33μF ±10% 16V 350mΩ 1411 SMD mount 3.5mm*2.8mm*2.11mm |  |  | 33 µF |  |  | 350mOhm | - | General Purpose | 0.083" (2.11mm) | - |  | - | 1 (Unlimited) |  | Surface Mount |  | -55°C ~ 125°C |  | 1411 (3528 Metric) | [6 empty] | TANTAMOUNT™, TR3 | 0.138" L x 0.110" W (3.50mm x 2.80mm) | ±10% | 16 V |  |  | 5196 | https://www.unikeyic.com/media/datasheet/bf/c9/a42a/bf/7f798c93853aca6f12dbe434d5e67b00.pdf | https://www.unikeyic.com/products/tantalum-capacitors/tr3b336k016c0350/9221661.html
TR3B336K016C0700 | Vishay Intertechnology | 2,000: 0.6142 4,000: 0.59 6,000: 0.5779 10,000: 0.5644 14,000: 0.5566 | 33μF ±10% 16V 700mΩ 1411 SMD mount 3.5mm*2.8mm*2.11mm |  |  | 33 µF |  |  | 700mOhm | - | General Purpose | 0.083" (2.11mm) | - |  | - | 1 (Unlimited) |  | Surface Mount |  | -55°C ~ 125°C |  | 1411 (3528 Metric) |  |  |  | 1579563 |  |  | TANTAMOUNT™, TR3 | 0.138" L x 0.110" W (3.50mm x 2.80mm) | ±10% | 16 V |  |  | 6396 | https://www.unikeyic.com/media/datasheet/bf/c9/a42a/bf/7f798c93853aca6f12dbe434d5e67b00.pdf | https://www.unikeyic.com/products/tantalum-capacitors/tr3b336k016c0700/19592033.html
TR3B475K016C1500 | Vishay Intertechnology | 10: 0.9292 100: 0.6468 500: 0.527 1,000: 0.4903 2,000: 0.4406 | Capacitor 4.7μF ±10% 16V 1.5Ω 1411 SMD 3.5mm × 2.8mm × 2.11mm |  |  | 4.7 µF |  |  | 1.5Ohm | - | General Purpose | 0.083" (2.11mm) | - |  | - | 1 (Unlimited) |  | Surface Mount |  | -55°C ~ 125°C |  | 1411 (3528 Metric) | Tape & Reel (TR) |  |  | 1579571 |  |  | TANTAMOUNT™, TR3 | 0.138" L x 0.110" W (3.50mm x 2.80mm) | ±10% | 16 V |  |  | 1934 | https://www.unikeyic.com/media/datasheet/bf/c9/a42a/bf/7f798c93853aca6f12dbe434d5e67b00.pdf | https://www.unikeyic.com/products/tantalum-capacitors/tr3b475k016c1500/19410412.html
TR3B475K020C1000 | Vishay Intertechnology | 50: 0.5393 250: 0.5261 500: 0.5174 1,000: 0.5042 2,000: 0.4954 | 4.7μF ±10% 20V 1Ω 1411 SMD mount 3.5mm*2.8mm*2.11mm |  |  | 4.7 µF |  |  | 1Ohm | - | General Purpose | 0.083" (2.11mm) | - |  | - | 1 (Unlimited) |  | Surface Mount |  | -55°C ~ 125°C |  | 1411 (3528 Metric) |  |  |  | 10506921 |  |  | TANTAMOUNT™, TR3 | 0.138" L x 0.110" W (3.50mm x 2.80mm) | ±10% | 20 V |  |  | 1531 | https://www.unikeyic.com/media/datasheet/3a/dc/155f/8f/05f725ec5cf27e4e2d9044be2b6d8f64.pdf | https://www.unikeyic.com/products/tantalum-capacitors/tr3b475k020c1000/20332643.html
TR3B475K025C0700 | Vishay Intertechnology | 50: 0.9115 250: 0.8893 500: 0.8745 1,000: 0.8522 2,000: 0.8374 | 4.7μF ±10% 25V 700mΩ 1411 SMD mount 3.5mm*2.8mm*2.11mm |  |  | 4.7 µF |  |  | 700mOhm | - | General Purpose | 0.083" (2.11mm) | - |  | - | 1 (Unlimited) |  | Surface Mount |  | -55°C ~ 125°C |  | 1411 (3528 Metric) |  |  |  | 1859998 |  |  | TANTAMOUNT™, TR3 | 0.138" L x 0.110" W (3.50mm x 2.80mm) | ±10% | 25 V |  |  | 1294 | https://www.unikeyic.com/media/datasheet/bd/8e/4e90/bd8e4e903774fe2b6d765d8332c20b10.pdf | https://www.unikeyic.com/products/tantalum-capacitors/tr3b475k025c0700/6663939.html
TR3B475K035C0700 | Vishay Intertechnology | 1+: 0.0891 10+: 0.0787 30+: 0.0713 100+: 0.0668 500+: 0.0624 | 4.7μF 2000h ±10% 35V 700mΩ 1411 SMD mount 3.5mm*2.8mm*2.11mm | [31 empty] | 286 | https://www.unikeyic.com/media/datasheet/3a/dc/155f/8f/05f725ec5cf27e4e2d9044be2b6d8f64.pdf | https://www.unikeyic.com/products/tantalum-capacitors/tr3b475k035c0700/21037783.html
TR3B475M020C1000 | Vishay Intertechnology | 10: 1.0845 100: 0.7645 500: 0.6286 1,000: 0.5864 2,000: 0.5173 | Cap 4.7μF ±20% 20V 1Ω 1411 SMD 3.5mm × 2.8mm × 2.11mm |  |  | 4.7 µF |  |  | 1Ohm | - | General Purpose | 0.083" (2.11mm) | - |  | - | 1 (Unlimited) |  | Surface Mount |  | -55°C ~ 125°C |  | 1411 (3528 Metric) | Tape & Reel (TR) |  |  | 1579575 |  |  | TANTAMOUNT™, TR3 | 0.138" L x 0.110" W (3.50mm x 2.80mm) | ±20% | 20 V |  |  | 1629 | https://www.unikeyic.com/media/datasheet/3a/dc/155f/8f/05f725ec5cf27e4e2d9044be2b6d8f64.pdf | https://www.unikeyic.com/products/tantalum-capacitors/tr3b475m020c1000/20142955.html
TR3B686K6R3C0250 | Vishay Intertechnology | 50: 0.9688 250: 0.9452 500: 0.9294 1,000: 0.9058 2,000: 0.89 | 68μF ±10% 6.3V 250mΩ 1411 SMD mount 3.5mm*2.8mm*2.11mm |  |  | 68 µF |  |  | 250mOhm | - | General Purpose | 0.083" (2.11mm) | - |  | - | 1 (Unlimited) |  | Surface Mount |  | -55°C ~ 125°C |  | 1411 (3528 Metric) |  |  |  | 2260012 |  |  | TANTAMOUNT™, TR3 | 0.138" L x 0.110" W (3.50mm x 2.80mm) | ±10% | 6.3 V |  |  | 593 | https://www.unikeyic.com/media/datasheet/bf/c9/a42a/bf/7f798c93853aca6f12dbe434d5e67b00.pdf | https://www.unikeyic.com/products/tantalum-capacitors/tr3b686k6r3c0250/7771573.html
TR3C106K020C0400 | Vishay Intertechnology | 500: 1.1143 1,500: 1.0965 2,500: 1.0697 | 10μF ±10% 20V 400mΩ 2312 SMD mount 6mm*3.2mm*2.79mm |  |  | 10 µF |  |  | 400mOhm | - | General Purpose | 0.110" (2.79mm) | - |  | - | 1 (Unlimited) |  | Surface Mount |  | -55°C ~ 125°C |  | 2312 (6032 Metric) |  |  |  | 1859822 |  |  | TANTAMOUNT™, TR3 | 0.236" L x 0.126" W (6.00mm x 3.20mm) | ±10% | 20 V |  |  | 980 | https://www.unikeyic.com/media/datasheet/bf/c9/a42a/bf/7f798c93853aca6f12dbe434d5e67b00.pdf | https://www.unikeyic.com/products/tantalum-capacitors/tr3c106k020c0400/20288084.html
TR3C106K020C0500 | Vishay Intertechnology | 50: 0.7054 100: 0.6936 200: 0.676 500: 0.6642 | Capacitor, Al Electrolytic 10μF ±10% 20V 500mΩ 6032-28 SMD 6mm × 3.2mm × 3.2mm | Industrial |  | 10μF |  | 500mΩ | [5 empty] | 6mm*3.2mm*3.2mm |  |  | SMD mount |  | -55℃~125℃ |  | 6032-28 |  |  | 20V | [6 empty] | ±10% |  | - | TR3C106K020C0500 Vishay Intertechnology | 416 | https://www.unikeyic.com/media/datasheet/0b/5c/b094/0b/905ca642a1282e35094c5aaf14e0c0d5.pdf | https://www.unikeyic.com/products/tantalum-capacitors/tr3c106k020c0500/5892895.html
TR3C106K025C0300 | Vishay Intertechnology | 1: 0.3007 50: 0.2312 500: 0.2131 | 10μF ±10% 25V 300mΩ 2312 SMD mount 6mm*3.2mm*2.79mm |  |  | 10 µF |  |  | 300mOhm | - | General Purpose | 0.110" (2.79mm) | - |  | - | 1 (Unlimited) |  | Surface Mount |  | -55°C ~ 125°C |  | 2312 (6032 Metric) |  |  |  | 1859983 |  |  | TANTAMOUNT™, TR3 | 0.236" L x 0.126" W (6.00mm x 3.20mm) | ±10% | 25 V |  |  |  | https://www.unikeyic.com/media/datasheet/9b/c0/ea29/9bc0ea29dc3853950e72ae5119457ef6.pdf | https://www.unikeyic.com/products/tantalum-capacitors/tr3c106k025c0300/18475666.html
TR3C107K010C0100 | Vishay Intertechnology | 50: 0.7927 100: 0.7795 200: 0.7597 | 100μF ±10% 10V 100mΩ 2312 SMD mount 6mm*3.2mm*2.79mm |  |  | 100 µF |  |  | 100mOhm | - | General Purpose | 0.110" (2.79mm) | - |  | - | 1 (Unlimited) |  | Surface Mount |  | -55°C ~ 125°C |  | 2312 (6032 Metric) |  |  |  | 1579618 |  |  | TANTAMOUNT™, TR3 | 0.236" L x 0.126" W (6.00mm x 3.20mm) | ±10% | 10 V |  |  | 24776 | https://www.unikeyic.com/media/datasheet/bf/c9/a42a/bf/7f798c93853aca6f12dbe434d5e67b00.pdf | https://www.unikeyic.com/products/tantalum-capacitors/tr3c107k010c0100/5684931.html
TR3C107K010C0150 | Vishay Intertechnology | 10: 1.0308 50: 1.0057 100: 0.9889 200: 0.9638 500: 0.947 | 100μF ±10% 10V 150mΩ 2312 SMD mount 6mm*3.2mm*2.79mm |  |  | 100 µF |  |  | 150mOhm | - | General Purpose | 0.110" (2.79mm) | - |  | - | 1 (Unlimited) |  | Surface Mount |  | -55°C ~ 125°C |  | 2312 (6032 Metric) |  |  |  | 1860090 |  |  | TANTAMOUNT™, TR3 | 0.236" L x 0.126" W (6.00mm x 3.20mm) | ±10% | 10 V |  |  | 380 | https://www.unikeyic.com/media/datasheet/3a/dc/155f/8f/05f725ec5cf27e4e2d9044be2b6d8f64.pdf | https://www.unikeyic.com/products/tantalum-capacitors/tr3c107k010c0150/5404005.html
TR3C107K010C0200 | Vishay Intertechnology | 1+: 0.703 10+: 0.5634 30+: 0.5028 100+: 0.4302 500+: 0.2377 | 100μF ±10% 10V 200mΩ 2312 SMD mount 6mm*3.2mm*2.79mm | [31 empty] | 475 | https://www.unikeyic.com/media/datasheet/3a/dc/155f/8f/05f725ec5cf27e4e2d9044be2b6d8f64.pdf | https://www.unikeyic.com/products/tantalum-capacitors/tr3c107k010c0200/5859942.html
TR3C107K6R3C0300 | Vishay Intertechnology | 50+: 0.816 100+: 0.8024 200+: 0.782 500+: 0.7684 | 100μF ±10% 6.3V 300mΩ 2312 SMD 6mm × 3.2mm × 2.79mm | [31 empty] | 206 | https://www.unikeyic.com/media/datasheet/3a/dc/155f/8f/05f725ec5cf27e4e2d9044be2b6d8f64.pdf | https://www.unikeyic.com/products/tantalum-capacitors/tr3c107k6r3c0300/9082056.html
TR3C107M6R3C0150 | Vishay Intertechnology | 10+: 1.38 50+: 1.133 100+: 0.9834 500+: 0.8338 1000+: 0.7474 10000+: 0.6901 | 100μF ±20% 6.3V 150mΩ 2312 SMD mount 6mm*3.2mm*2.79mm |  |  | 100 µF |  |  | 150mOhm | - | General Purpose | 0.110" (2.79mm) | - |  | - | 1 (Unlimited) |  | Surface Mount |  | -55°C ~ 125°C |  | 2312 (6032 Metric) | Tape & Reel (TR) |  |  | 1579625 |  |  | TANTAMOUNT™, TR3 | 0.236" L x 0.126" W (6.00mm x 3.20mm) | ±20% | 6.3 V |  |  | 756 | https://www.unikeyic.com/media/datasheet/bf/c9/a42a/bf/7f798c93853aca6f12dbe434d5e67b00.pdf | https://www.unikeyic.com/products/tantalum-capacitors/tr3c107m6r3c0150/17095684.html
TR3C156K025C0425 | Vishay Intertechnology | 500: 0.8258 1,000: 0.7847 1,500: 0.7642 2,500: 0.7413 3,500: 0.728 5,000: 0.7152 | 15μF ±10% 25V 425mΩ Capacitor, SMD, 2312, 6mm × 3.2mm × 2.79mm |  |  | 15 µF |  |  | 425mOhm | - | General Purpose | 0.110" (2.79mm) | - |  | - | 1 (Unlimited) |  | Surface Mount |  | -55°C ~ 125°C |  | 2312 (6032 Metric) |  |  |  | 1579633 |  |  | TANTAMOUNT™, TR3 | 0.236" L x 0.126" W (6.00mm x 3.20mm) | ±10% | 25 V |  |  | 728 | https://www.unikeyic.com/media/datasheet/3a/dc/155f/8f/05f725ec5cf27e4e2d9044be2b6d8f64.pdf | https://www.unikeyic.com/products/tantalum-capacitors/tr3c156k025c0425/19905233.html
TR3C225K035C0900 | Vishay Intertechnology | 50: 0.8229 100: 0.8092 200: 0.7887 500: 0.7749 | 2.2μF ±10% 35V 900mΩ 2312 SMD mount 6mm*3.2mm*2.79mm |  |  | 2.2 µF |  |  | 900mOhm | - | General Purpose | 0.110" (2.79mm) | - |  | - | 1 (Unlimited) |  | Surface Mount |  | -55°C ~ 125°C |  | 2312 (6032 Metric) |  |  |  | 2260124 |  |  | TANTAMOUNT™, TR3 | 0.236" L x 0.126" W (6.00mm x 3.20mm) | ±10% | 35 V |  |  | 361 | https://www.unikeyic.com/media/datasheet/bf/c9/a42a/bf/7f798c93853aca6f12dbe434d5e67b00.pdf | https://www.unikeyic.com/products/tantalum-capacitors/tr3c225k035c0900/7015721.html
TR3C226K016C0350 | Vishay Intertechnology | 500: 0.8184 1,500: 0.8053 2,500: 0.7857 | Al Electrolytic Cap 22μF ±10% 16V 350mΩ 2312 SMD 6mm × 3.2mm × 2.79mm |  |  | 22 µF |  |  | 350mOhm | - | General Purpose | 0.110" (2.79mm) | - |  | - | 1 (Unlimited) |  | Surface Mount |  | -55°C ~ 125°C |  | 2312 (6032 Metric) |  |  |  | 1579646 |  |  | TANTAMOUNT™, TR3 | 0.236" L x 0.126" W (6.00mm x 3.20mm) | ±10% | 16 V |  |  | 1920 | https://www.unikeyic.com/media/datasheet/3a/dc/155f/8f/05f725ec5cf27e4e2d9044be2b6d8f64.pdf | https://www.unikeyic.com/products/tantalum-capacitors/tr3c226k016c0350/19023987.html
TR3C226K016C0375 | Vishay Intertechnology | 500: 0.5212 1,000: 0.4917 1,500: 0.4769 2,500: 0.4606 3,500: 0.451 5,000: 0.4418 | 22μF ±10% 16V 375mΩ 6032-28 SMD 6mm × 3.2mm × 3.2mm | Industrial |  | 22μF |  | 375mΩ | [5 empty] | 6mm*3.2mm*3.2mm |  |  | SMD mount |  | -55℃~125℃ |  | 6032-28 |  |  | 16V |  |  | Compliant | Tape and reel packaging |  |  | ±10% |  | - | TR3C226K016C0375 Vishay Intertechnology | 950 | https://www.unikeyic.com/media/datasheet/0b/5c/b094/0b/905ca642a1282e35094c5aaf14e0c0d5.pdf | https://www.unikeyic.com/products/tantalum-capacitors/tr3c226k016c0375/6894692.html
TR3C226K025C0275 | Vishay Intertechnology | 25+: 1.327 | Capacitor, 22μF ±10%, 25V, 275mΩ ESR, 2312, SMD, 6mm × 3.2mm × 2.79mm | [31 empty] | 230 | https://www.unikeyic.com/media/datasheet/bf/c9/a42a/bf/7f798c93853aca6f12dbe434d5e67b00.pdf | https://www.unikeyic.com/products/tantalum-capacitors/tr3c226k025c0275/7884682.html
TR3C335K050C1500 | Vishay Intertechnology | 10: 2.0521 25: 2.0021 | 3.3μF ±10% 50V 1.5Ω 2312 SMD mount 6mm*3.2mm*2.79mm |  |  | 3.3 µF |  |  | 1.5Ohm | - | General Purpose | 0.110" (2.79mm) | - |  | - | 1 (Unlimited) |  | Surface Mount |  | -55°C ~ 125°C |  | 2312 (6032 Metric) |  |  |  | 1579654 |  |  | TANTAMOUNT™, TR3 | 0.236" L x 0.126" W (6.00mm x 3.20mm) | ±10% | 50 V |  |  | 672 | https://www.unikeyic.com/media/datasheet/bf/c9/a42a/bf/7f798c93853aca6f12dbe434d5e67b00.pdf | https://www.unikeyic.com/products/tantalum-capacitors/tr3c335k050c1500/20631620.html
TR3C336K020C0300 | Vishay Intertechnology | 1+: 0.8095 10+: 0.7462 30+: 0.6201 100+: 0.5406 300+: 0.5195 1,000+: 0.4978 | 33μF ±10% 20V 300mΩ 2312 SMD 6mm × 3.2mm × 2.79mm | [31 empty] | 1500 | https://www.unikeyic.com/media/datasheet/bd/8e/4e90/bd8e4e903774fe2b6d765d8332c20b10.pdf | https://www.unikeyic.com/products/tantalum-capacitors/tr3c336k020c0300/6364136.html
TR3C475K050C0500 | Vishay Intertechnology | 10+: 1.2766 50+: 1.2455 100+: 1.2247 200+: 1.1936 500+: 1.1728 | 4.7μF ±10% 50V 500mΩ 2312 SMD 6mm × 3.2mm × 2.79mm | [31 empty] | 5447 | https://www.unikeyic.com/media/datasheet/3a/dc/155f/8f/05f725ec5cf27e4e2d9044be2b6d8f64.pdf | https://www.unikeyic.com/products/tantalum-capacitors/tr3c475k050c0500/6901016.html
TR3C475K050C0700 | Vishay Intertechnology | 500+: 2.4614 1,500+: 2.422 2,500+: 2.3629 | 4.7μF ±10% 50V 700mΩ 2312 SMD Capacitor, 6mm × 3.2mm × 2.79mm | [31 empty] | 990 | https://www.unikeyic.com/media/datasheet/3a/dc/155f/8f/05f725ec5cf27e4e2d9044be2b6d8f64.pdf | https://www.unikeyic.com/products/tantalum-capacitors/tr3c475k050c0700/7834504.html
TR3C475K050C1000 | Vishay Intertechnology | 500: 1.6749 1,000: 1.6071 1,500: 1.5731 2,500: 1.5354 3,500: 1.5133 5,000: 1.4921 | 4.7μF 1000h ±10% 50V 1Ω 2312 SMD mount 6mm*3.2mm*2.79mm |  |  | 4.7 µF |  |  | 1Ohm | - | General Purpose | 0.110" (2.79mm) | - |  | - | 1 (Unlimited) |  | Surface Mount |  | -55°C ~ 125°C |  | 2312 (6032 Metric) |  |  |  | 1859863 |  |  | TANTAMOUNT™, TR3 | 0.236" L x 0.126" W (6.00mm x 3.20mm) | ±10% | 50 V |  |  | 1500 | https://www.unikeyic.com/media/datasheet/bf/c9/a42a/bf/7f798c93853aca6f12dbe434d5e67b00.pdf | https://www.unikeyic.com/products/tantalum-capacitors/tr3c475k050c1000/5793878.html
TR3C475M035C0700 | Vishay Intertechnology | 500: 0.6989 1,000: 0.6624 1,500: 0.6442 2,500: 0.6239 3,500: 0.6121 5,000: 0.6007 | 4.7μF ±20% 35V 700mΩ 2412 SMD mount，glue mount 6mm*3.2mm*2.8mm | Industrial |  | 4.7μF |  | 700mΩ | [5 empty] | 6mm*3.2mm*2.8mm |  |  | SMD mount, glue mount |  | -55℃~85℃ |  | 2412 |  |  | 35V | [6 empty] | ±20% |  | - | TR3C475M035C0700 Vishay Intertechnology | 1140 | https://www.unikeyic.com/media/datasheet/d3/33/4925/d8/17237e431a381dcaed1298de820dcf70.pdf | https://www.unikeyic.com/products/tantalum-capacitors/tr3c475m035c0700/20122088.html
TR3D105K075C1500 | Vishay Intertechnology | 500: 3.6876 1,000: 3.5699 1,500: 3.511 2,500: 3.4457 | 1μF ±10% 75V 1.5Ω 7343-31 SMD mount 7.3mm(Length)*4.3mm(height) | Industrial |  | 1μF |  | 1.5Ω | [5 empty] | 7.3mm(Length)*4.3mm(height) |  |  | SMD mount |  | -55℃~125℃ |  | 7343-31 |  |  | 75V | [6 empty] | ±10% |  | - |  | 617 | https://www.unikeyic.com/media/about_us/Unikey_ISO_9001_Certification.pdf | https://www.unikeyic.com/products/tantalum-capacitors/tr3d105k075c1500/18700033.html
TR3D106K025C0400 | Vishay Intertechnology | 50: 0.9265 100: 0.9111 200: 0.8879 500: 0.8725 | 10μF ±10% 25V 400mΩ 7343-31 SMD mount 7.3mm*4.3mm*4.3mm | Industrial |  | 10μF |  | 400mΩ | [5 empty] | 7.3mm*4.3mm*4.3mm |  |  | SMD mount |  | -55℃~125℃ |  | 7343-31 |  |  | 25V |  |  | Compliant | Tape and reel packaging |  |  | ±10% |  | - | TR3D106K025C0400 Vishay Intertechnology | 419 | https://www.unikeyic.com/media/datasheet/0b/5c/b094/0b/905ca642a1282e35094c5aaf14e0c0d5.pdf | https://www.unikeyic.com/products/tantalum-capacitors/tr3d106k025c0400/6127919.html
TR3D107K010C0080 | Vishay Intertechnology | 10: 1.1645 50: 1.1361 100: 1.1171 200: 1.0887 | 100μF ±10% 10V 80mΩ 2917 SMD 7.3mm × 4.3mm × 3.1mm Aluminum Electrolytic Cap |  |  | 100 µF |  |  | 80mOhm | - | General Purpose | 0.122" (3.10mm) | - |  | - | 1 (Unlimited) |  | Surface Mount |  | -55°C ~ 125°C |  | 2917 (7343 Metric) |  |  |  | 1786040 |  |  | TANTAMOUNT™, TR3 | 0.287" L x 0.169" W (7.30mm x 4.30mm) | ±10% | 10 V |  |  | 1000 | https://www.unikeyic.com/media/datasheet/3a/dc/155f/8f/05f725ec5cf27e4e2d9044be2b6d8f64.pdf | https://www.unikeyic.com/products/tantalum-capacitors/tr3d107k010c0080/5506243.html
TR3D107K010C0100 | Vishay Intertechnology | 1,000: 0.2755 3,500: 0.2513 7,000: 0.2387 17,000: 0.2278 | Cap Ceramic 100μF ±10% 10V 100mΩ 2917 SMD 7.3mm × 4.3mm × 3.1mm |  |  | 100 µF |  |  | 100mOhm | - | General Purpose | 0.122" (3.10mm) | - |  | - | 1 (Unlimited) |  | Surface Mount |  | -55°C ~ 125°C |  | 2917 (7343 Metric) |  |  |  | 1786041 |  |  | TANTAMOUNT™, TR3 | 0.287" L x 0.169" W (7.30mm x 4.30mm) | ±10% | 10 V |  |  | 14000 | https://www.unikeyic.com/media/datasheet/3a/dc/155f/8f/05f725ec5cf27e4e2d9044be2b6d8f64.pdf | https://www.unikeyic.com/products/tantalum-capacitors/tr3d107k010c0100/10608312.html
TR3D107K016C0150 | Vishay Intertechnology | 1+: 0.8357 10+: 0.6422 500+: 0.615 | Al Electrolytic Cap 100μF 2000h ±10% 16V 150mΩ 2917 SMD 7.3mm × 4.3mm × 3.1mm | [31 empty] | 1787 | https://www.unikeyic.com/media/datasheet/3a/dc/155f/8f/05f725ec5cf27e4e2d9044be2b6d8f64.pdf | https://www.unikeyic.com/products/tantalum-capacitors/tr3d107k016c0150/21012963.html
TR3D107K020C0080 | Vishay Intertechnology | 500: 3.4314 2,500: 3.3765 5,000: 3.2941 | 100μF ±10% 20V 80mΩ 2917 SMD 7.3mm × 4.3mm × 3.1mm |  |  | 100 µF |  |  | 80mOhm | - | General Purpose | 0.122" (3.10mm) | - |  | - | 1 (Unlimited) |  | Surface Mount |  | -55°C ~ 125°C |  | 2917 (7343 Metric) |  |  |  | 2260134 |  |  | TANTAMOUNT™, TR3 | 0.287" L x 0.169" W (7.30mm x 4.30mm) | ±10% | 20 V |  |  | 500 | https://www.unikeyic.com/media/datasheet/bf/c9/a42a/bf/7f798c93853aca6f12dbe434d5e67b00.pdf | https://www.unikeyic.com/products/tantalum-capacitors/tr3d107k020c0080/17677460.html
TR3D157K010C0050 | Vishay Intertechnology | 10: 1.8612 50: 1.8158 100: 1.7856 200: 1.7402 500: 1.7099 | 150μF ±10% 10V 50mΩ 2917 SMD, 7.3mm × 4.3mm × 3.1mm |  |  | 150 µF |  |  | 50mOhm | - | General Purpose | 0.122" (3.10mm) | - |  | - | 1 (Unlimited) |  | Surface Mount |  | -55°C ~ 125°C |  | 2917 (7343 Metric) |  |  |  | 1579710 |  |  | TANTAMOUNT™, TR3 | 0.287" L x 0.169" W (7.30mm x 4.30mm) | ±10% | 10 V |  |  | 980 | https://www.unikeyic.com/media/datasheet/3a/dc/155f/8f/05f725ec5cf27e4e2d9044be2b6d8f64.pdf | https://www.unikeyic.com/products/tantalum-capacitors/tr3d157k010c0050/9380286.html
TR3D226K035C0400 | Vishay Intertechnology | 10+: 1.4675 100+: 1.4317 500+: 1.4079 1,000+: 1.3721 2,000+: 1.3482 | Capacitor, 22μF ±10%, 35V, 400mΩ, 2917, SMD, 7.3mm × 4.3mm × 3.1mm | [31 empty] | 441 | https://www.unikeyic.com/media/datasheet/bf/c9/a42a/bf/7f798c93853aca6f12dbe434d5e67b00.pdf | https://www.unikeyic.com/products/tantalum-capacitors/tr3d226k035c0400/20114590.html
TR3D226M025C0300 | Vishay Intertechnology | 50: 0.6972 100: 0.6856 200: 0.6682 500: 0.6566 | 22μF ±20% 25V 300mΩ 7343-31 SMD 7.3mm × 4.3mm × 4.3mm |  |  | 22 µF |  |  | 300mOhm @ 100kHz | - | General Purpose | 0.122" (3.10mm) | - |  | - |  |  | Surface Mount |  | -55°C ~ 125°C |  | 2917 (7343 Metric) |  |  | - | 21707364 |  |  | TANTAMOUNT™, TR3 | 0.287" L x 0.169" W (7.30mm x 4.30mm) | ±20% | 25 V |  |  | 4523 | https://www.unikeyic.com/media/datasheet/0b/5c/b094/0b/905ca642a1282e35094c5aaf14e0c0d5.pdf | https://www.unikeyic.com/products/tantalum-capacitors/tr3d226m025c0300/5823344.html
TR3D336K025C0200 | Vishay Intertechnology | 10+: 1.168 100+: 1.1396 500+: 1.1206 1000+: 1.0921 2000+: 1.0731 | Al Electrolytic Cap 33μF ±10% 25V 200mΩ 2917 SMD 7.3mm × 4.3mm × 3.1mm |  |  | 33 µF |  |  | 200mOhm | - | General Purpose | 0.122" (3.10mm) | - |  | - | 1 (Unlimited) |  | Surface Mount |  | -55°C ~ 125°C |  | 2917 (7343 Metric) |  |  |  | 2260141 |  |  | TANTAMOUNT™, TR3 | 0.287" L x 0.169" W (7.30mm x 4.30mm) | ±10% | 25 V |  |  | 171 | https://www.unikeyic.com/media/datasheet/3a/dc/155f/8f/05f725ec5cf27e4e2d9044be2b6d8f64.pdf | https://www.unikeyic.com/products/tantalum-capacitors/tr3d336k025c0200/6818540.html
TR3D337K6R3C0035 | Vishay Intertechnology | 500: 2.433 1,000: 2.3448 1,500: 2.3007 2,500: 2.2517 3,500: 2.2231 | Al Electrolytic Cap 330μF ±10% 6.3V 35mΩ 2917 SMD 7.3mm × 4.3mm × 3.1mm |  |  | 330 µF |  |  | 35mOhm | - | General Purpose | 0.122" (3.10mm) | - |  | - | 1 (Unlimited) |  | Surface Mount |  | -55°C ~ 125°C |  | 2917 (7343 Metric) |  |  |  | 1786055 |  |  | TANTAMOUNT™, TR3 | 0.287" L x 0.169" W (7.30mm x 4.30mm) | ±10% | 6.3 V |  |  | 1157 | https://www.unikeyic.com/media/datasheet/3a/dc/155f/8f/05f725ec5cf27e4e2d9044be2b6d8f64.pdf | https://www.unikeyic.com/products/tantalum-capacitors/tr3d337k6r3c0035/20783661.html
TR3D337M010C0150 | Vishay Intertechnology | 500: 1.6348 1,000: 1.5681 1,500: 1.5346 2,500: 1.4976 3,500: 1.4759 5,000: 1.4551 | 330μF ±20% 10V 150mΩ Capacitor, SMD, 2917, 7.3mm × 4.3mm × 3.1mm |  |  | 330 µF |  |  | 150mOhm | - | General Purpose | 0.122" (3.10mm) | - |  | - | 1 (Unlimited) |  | Surface Mount |  | -55°C ~ 125°C |  | 2917 (7343 Metric) |  |  |  | 1859793 |  |  | TANTAMOUNT™, TR3 | 0.287" L x 0.169" W (7.30mm x 4.30mm) | ±20% | 10 V |  |  | 729 | https://www.unikeyic.com/media/datasheet/bf/c9/a42a/bf/7f798c93853aca6f12dbe434d5e67b00.pdf | https://www.unikeyic.com/products/tantalum-capacitors/tr3d337m010c0150/7946275.html
TR3D476K016C0150 | Vishay Intertechnology | 500: 0.9935 1,000: 0.9458 1,500: 0.9219 2,500: 0.8954 3,500: 0.8799 5,000: 0.865 | Al Electrolytic Cap 47μF ±10% 16V 150mΩ 2917 SMD, 7.3mm × 4.3mm × 3.1mm |  |  | 47 µF |  |  | 150mOhm | - | General Purpose | 0.122" (3.10mm) | - |  | - | 1 (Unlimited) |  | Surface Mount |  | -55°C ~ 125°C |  | 2917 (7343 Metric) |  |  |  | 1579773 |  |  | TANTAMOUNT™, TR3 | 0.287" L x 0.169" W (7.30mm x 4.30mm) | ±10% | 16 V |  |  | 1000 | https://www.unikeyic.com/media/datasheet/3a/dc/155f/8f/05f725ec5cf27e4e2d9044be2b6d8f64.pdf | https://www.unikeyic.com/products/tantalum-capacitors/tr3d476k016c0150/6112917.html
TR3D476K020C0100 | Vishay Intertechnology | 500: 1.7785 1,000: 1.7077 1,500: 1.6722 2,500: 1.6329 3,500: 1.6099 5,000: 1.5878 | 47μF ±10% 20V 100mΩ 2917 SMD mount 7.3mm*4.3mm*3.1mm |  |  | 47 µF |  |  | 100mOhm | - | General Purpose | 0.122" (3.10mm) | - |  | - | 1 (Unlimited) |  | Surface Mount |  | -55°C ~ 125°C |  | 2917 (7343 Metric) |  |  |  | 1786065 |  |  | TANTAMOUNT™, TR3 | 0.287" L x 0.169" W (7.30mm x 4.30mm) | ±10% | 20 V |  |  | 849 | https://www.unikeyic.com/media/datasheet/bf/c9/a42a/bf/7f798c93853aca6f12dbe434d5e67b00.pdf | https://www.unikeyic.com/products/tantalum-capacitors/tr3d476k020c0100/5405128.html
TR3D477K004C0100 | Vishay Intertechnology | 1: 2.438 10: 2.1965 50: 2.013 100: 1.8252 500: 1.4148 | 470μF ±10% 4V 100mΩ 2917 SMD 7.3mm × 4.3mm × 3.1mm |  |  | 470 µF |  |  | 100mOhm | - | General Purpose | 0.122" (3.10mm) | - |  | - | 1 (Unlimited) |  | Surface Mount |  | -55°C ~ 125°C |  | 2917 (7343 Metric) | Tape & Reel (TR) | [5 empty] | TANTAMOUNT™, TR3 | 0.287" L x 0.169" W (7.30mm x 4.30mm) | ±10% | 4 V |  |  | 733 | https://www.unikeyic.com/media/datasheet/bf/c9/a42a/bf/7f798c93853aca6f12dbe434d5e67b00.pdf | https://www.unikeyic.com/products/tantalum-capacitors/tr3d477k004c0100/19607680.html
TR3D477K6R3C0125 | Vishay Intertechnology | 1: 4.3768 10: 3.1111 50: 2.6064 100: 2.4504 | 470μF ±10% 6.3V 125mΩ 2917 SMD mount，glue mount 7.3mm*4.3mm*3.1mm | Industrial |  | 470μF | TR3D477K6R3C0125 Vishay Intertechnology | 125mΩ | [5 empty] | 7.3mm*4.3mm*3.1mm |  |  | SMD mount, glue mount |  | -55℃~85℃ |  | 2917 |  |  | 6.3V |  |  | Compliant | Tape and reel packaging |  |  | ±10% |  | - |  | 143 | https://www.unikeyic.com/media/datasheet/e2/1d/3f78/e2/06dcac0b815792d90dc8e5a7f7cc2e8b.pdf | https://www.unikeyic.com/products/tantalum-capacitors/tr3d477k6r3c0125/10589563.html
TR3D477K6R3C0200 | Vishay Intertechnology | 1+: 0.9278 10+: 0.7133 500+: 0.683 10,000+: 0.68 15,000+: 0.674 | 470μF ±10% 6.3V 200mΩ 7343-31, SMD, 7.3mm × 4.3mm × 4.3mm | [31 empty] | 948 | https://www.unikeyic.com/media/datasheet/bd/a6/1cba/bd/0fd8d8b1d69ec3da7739eadc4cd30b98.pdf | https://www.unikeyic.com/products/tantalum-capacitors/tr3d477k6r3c0200/19853924.html
TR3E226K035C0300 | Vishay Intertechnology | 400: 1.7066 800: 1.6341 1,200: 1.5978 2,000: 1.5576 2,800: 1.5341 4,000: 1.5114 | 22μF ±10% 35V 300mΩ 2917 SMD mount 7.3mm*4.3mm*4.32mm |  |  | 22 µF |  |  | 300mOhm | - | General Purpose | 0.170" (4.32mm) | - |  | - | 1 (Unlimited) |  | Surface Mount |  | -55°C ~ 125°C |  | 2917 (7343 Metric) |  |  |  | 1860142 |  |  | TANTAMOUNT™, TR3 | 0.287" L x 0.169" W (7.30mm x 4.30mm) | ±10% | 35 V |  |  | 904 | https://www.unikeyic.com/media/datasheet/bf/c9/a42a/bf/7f798c93853aca6f12dbe434d5e67b00.pdf | https://www.unikeyic.com/products/tantalum-capacitors/tr3e226k035c0300/9260645.html
TR3E227K010C0100 | Vishay Intertechnology | 400: 2.1218 800: 2.0373 1,200: 1.995 2,000: 1.9481 2,800: 1.9207 4,000: 1.8943 | 220μF ±10% 10V 100mΩ 2917 SMD 7.3mm × 4.3mm × 4.32mm |  |  | 220 µF |  |  | 100mOhm | - | General Purpose | 0.170" (4.32mm) | - |  | - | 1 (Unlimited) |  | Surface Mount |  | -55°C ~ 125°C |  | 2917 (7343 Metric) |  |  |  | 1579837 |  |  | TANTAMOUNT™, TR3 | 0.287" L x 0.169" W (7.30mm x 4.30mm) | ±10% | 10 V |  |  | 462 | https://www.unikeyic.com/media/datasheet/bf/c9/a42a/bf/7f798c93853aca6f12dbe434d5e67b00.pdf | https://www.unikeyic.com/products/tantalum-capacitors/tr3e227k010c0100/9292764.html
TR3E337M010C0060 | Vishay Intertechnology | 10: 4.0804 50: 3.9809 100: 3.9145 200: 3.815 400: 3.7487 | 330μF ±20% 10V 60mΩ 2917 SMD 7.3mm × 4.3mm × 4.32mm |  |  | 330 µF |  |  | 60mOhm | - | General Purpose | 0.170" (4.32mm) | - |  | - | 1 (Unlimited) |  | Surface Mount |  | -55°C ~ 125°C |  | 2917 (7343 Metric) |  |  |  | 10506810 |  |  | TANTAMOUNT™, TR3 | 0.287" L x 0.169" W (7.30mm x 4.30mm) | ±20% | 10 V |  |  | 370 | https://www.unikeyic.com/media/datasheet/3a/dc/155f/8f/05f725ec5cf27e4e2d9044be2b6d8f64.pdf | https://www.unikeyic.com/products/tantalum-capacitors/tr3e337m010c0060/8010280.html
TR3E337M010C0100 | Vishay Intertechnology | 10+: 3.8039 20+: 3.7377 | 330μF ±20% 10V 100mΩ 2917 SMD, 7.3mm × 4.3mm × 4.32mm | [31 empty] | 171 | https://www.unikeyic.com/media/datasheet/3a/dc/155f/8f/05f725ec5cf27e4e2d9044be2b6d8f64.pdf | https://www.unikeyic.com/products/tantalum-capacitors/tr3e337m010c0100/5854840.html
TR3E476K025C0200 | Vishay Intertechnology | 10: 2.3504 100: 2.2931 500: 2.2549 1,000: 2.1975 2,000: 2.1593 | 47μF ±10% 25V 200mΩ 2917 SMD mount 7.3mm*4.3mm*4.32mm |  |  | 47 µF |  |  | 200mOhm | - | General Purpose | 0.170" (4.32mm) | - |  | - | 1 (Unlimited) |  | Surface Mount |  | -55°C ~ 125°C |  | 2917 (7343 Metric) |  |  |  | 1663102 |  |  | TANTAMOUNT™, TR3 | 0.287" L x 0.169" W (7.30mm x 4.30mm) | ±10% | 25 V |  |  | 674 | https://www.unikeyic.com/media/datasheet/3a/dc/155f/8f/05f725ec5cf27e4e2d9044be2b6d8f64.pdf | https://www.unikeyic.com/products/tantalum-capacitors/tr3e476k025c0200/19052584.html
TR3E477K6R3C0065 | Vishay Intertechnology | 10: 3.5674 50: 3.4804 100: 3.4224 200: 3.3353 400: 3.2773 | 470μF ±10% 6.3V 65mΩ 2917 SMD mount 7.3mm*4.3mm*4.32mm |  |  | 470 µF |  |  | 65mOhm | - | General Purpose | 0.170" (4.32mm) | - |  | - | 1 (Unlimited) |  | Surface Mount |  | -55°C ~ 125°C |  | 2917 (7343 Metric) |  |  |  | 1786085 |  |  | TANTAMOUNT™, TR3 | 0.287" L x 0.169" W (7.30mm x 4.30mm) | ±10% | 6.3 V |  |  | 44 | https://www.unikeyic.com/media/datasheet/3a/dc/155f/8f/05f725ec5cf27e4e2d9044be2b6d8f64.pdf | https://www.unikeyic.com/products/tantalum-capacitors/tr3e477k6r3c0065/20276835.html
TR3E477M010C0200 | Vishay Intertechnology | 400: 3.1768 2,000: 3.1259 4,000: 3.0497 | 470μF ±20% 10V 200mΩ 2917 SMD 7.3mm × 4.3mm × 4.32mm |  |  | 470 µF |  |  | 200mOhm | - | General Purpose | 0.170" (4.32mm) | - |  | - | 1 (Unlimited) |  | Surface Mount |  | -55°C ~ 125°C |  | 2917 (7343 Metric) |  |  |  | 1859797 |  |  | TANTAMOUNT™, TR3 | 0.287" L x 0.169" W (7.30mm x 4.30mm) | ±20% | 10 V |  |  | 400 | https://www.unikeyic.com/media/datasheet/bf/c9/a42a/bf/7f798c93853aca6f12dbe434d5e67b00.pdf | https://www.unikeyic.com/products/tantalum-capacitors/tr3e477m010c0200/21703121.html
TR3W107K025C0150 | Vishay Intertechnology | 1: 7.3025 10: 5.159 50: 4.4928 100: 3.9528 500: 3.1104 1,000: 3.0132 2,000: 2.7756 | 100μF ±10% 25V 150mΩ 2924 SMD mount 7.3mm*6mm*3.8mm |  |  | 100 µF |  |  | 150mOhm | - | General Purpose | 0.150" (3.80mm) | - |  | - | 1 (Unlimited) |  | Surface Mount |  | -55°C ~ 125°C |  | 2924 (7360 Metric) | Tape & Reel (TR) | [5 empty] | TANTAMOUNT™, TR3 | 0.287" L x 0.236" W (7.30mm x 6.00mm) | ±10% | 25 V |  |  | 163 | https://www.unikeyic.com/media/datasheet/3a/dc/155f/8f/05f725ec5cf27e4e2d9044be2b6d8f64.pdf | https://www.unikeyic.com/products/tantalum-capacitors/tr3w107k025c0150/17670229.html
TR3W107M025C0200 | Vishay Intertechnology | 10+: 3.5674 50+: 3.4804 100+: 3.4224 200+: 3.3353 500+: 3.2773 | Cap, 100μF ±20%, 25V, 200mΩ, 7361-38, SMD, 7.3mm × 6mm × 6mm | [31 empty] | 136 | https://www.unikeyic.com/media/datasheet/bd/a6/1cba/bd/0fd8d8b1d69ec3da7739eadc4cd30b98.pdf | https://www.unikeyic.com/products/tantalum-capacitors/tr3w107m025c0200/17199010.html
TRJA105K035RRJ | AVX | 2,000: 0.8608 4,000: 0.8254 6,000: 0.8077 10,000: 0.788 14,000: 0.7765 | 1μF ±10% 35V 6.63Ω 1206 SMD mount 3.2mm*1.6mm*1.8mm |  |  | 1 µF |  |  | 6.63Ohm | - | General Purpose | 0.071" (1.80mm) | - |  | - | 1 (Unlimited) |  | Surface Mount |  | -55°C ~ 125°C |  | 1206 (3216 Metric) |  |  |  | 3068976 |  |  | TRJ | 0.126" L x 0.063" W (3.20mm x 1.60mm) | ±10% | 35 V |  |  | 5001 | https://www.unikeyic.com/media/datasheet/7a/f9/69ba/7a/0187b14a303fdfcdb04d8443768edd23.pdf | https://www.unikeyic.com/products/tantalum-capacitors/trja105k035rrj/10229217.html
TRJA106K010R1800 | AVX | 2,000+: 0.5591 6,000+: 0.5255 | Capacitor 10μF ±10% 10V 1.8Ω@100kHz 1206 SMD 3.2mm × 1.6mm × 1.8mm | [31 empty] | 2000 | https://www.unikeyic.com/media/datasheet/7a/f9/69ba/7a/0187b14a303fdfcdb04d8443768edd23.pdf | https://www.unikeyic.com/products/tantalum-capacitors/trja106k010r1800/8536222.html
TRJB106K016R0800 | AVX | 2,000: 0.6238 4,000: 0.5974 6,000: 0.5841 10,000: 0.5694 14,000: 0.5608 20,000: 0.5525 | 10μF ±10% 16V 800mΩ@ 100kHz 1411 SMD mount 3.5mm*2.8mm*2.1mm |  |  | 10 µF |  |  | 800mOhm @ 100kHz | - | Automotive | 0.083" (2.10mm) | - |  | - | 1 (Unlimited) |  | Surface Mount |  | -55°C ~ 125°C |  | 1411 (3528 Metric) |  |  | AEC-Q200 | 9948499 |  |  | TRJ | 0.138" L x 0.110" W (3.50mm x 2.80mm) | ±10% | 16 V |  |  | 6715 | https://www.unikeyic.com/media/datasheet/7a/f9/69ba/7a/0187b14a303fdfcdb04d8443768edd23.pdf | https://www.unikeyic.com/products/tantalum-capacitors/trjb106k016r0800/6542060.html
TRJB106K020R1000 | AVX | 50+: 0.7546 250+: 0.72 500+: 0.6685 1,000+: 0.6346 2,000+: 0.5991 | Ferrite Bead 10μF ±10% 20V 1Ω@100kHz 1411 SMD 3.5mm × 2.8mm × 2.1mm | [31 empty] | 7572 | https://www.unikeyic.com/media/datasheet/21/50/2d1c/21/4ed4917af03e9713f75c70ff682aecbf.pdf | https://www.unikeyic.com/products/tantalum-capacitors/trjb106k020r1000/17506176.html
TRJB106M010RRJ | AVX | 10: 0.8016 100: 0.705 500: 0.5876 1,000: 0.5548 2,000: 0.5266 4,000: 0.4938 10,000: 0.4678 | 10μF ±20% 10V 2.2Ω 3528-21 SMD mount 3.5mm*2.8mm*2.1mm |  |  | 10 µF |  |  | 2.2Ohm | - | General Purpose | 0.083" (2.10mm) | - |  | - | 1 (Unlimited) |  | Surface Mount |  | -55°C ~ 125°C |  | 1411 (3528 Metric), 1210 | Tape & Reel (TR) |  |  | 3069014 |  |  | TRJ | 0.138" L x 0.110" W (3.50mm x 2.80mm) | ±20% | 10 V |  |  | 665 | https://www.unikeyic.com/media/datasheet/7a/f9/69ba/7a/0187b14a303fdfcdb04d8443768edd23.pdf | https://www.unikeyic.com/products/tantalum-capacitors/trjb106m010rrj/18163679.html
TRJB156K020R0500 | AVX | 5+: 1.9947 50+: 1.5891 250+: 1.3166 500+: 1.1795 1,000+: 1.0733 2,000+: 1.0017 | Al Electrolytic Cap 15μF ±10% 20V 500mΩ 3528-21 SMD 3.5mm × 2.8mm × 2.8mm | [31 empty] | 580 | https://www.unikeyic.com/media/datasheet/62/e1/72f3/62/58837f05ff19a0aabf9ac97620496867.pdf | https://www.unikeyic.com/products/tantalum-capacitors/trjb156k020r0500/17000129.html
TRJB475K025RRJ | AVX | 5: 2.2382 50: 1.5629 250: 1.4012 500: 1.3708 1,000: 1.2912 | 4.7μF ±10% 25V 3.16Ω 3528-21 SMD mount 3.5mm*2.8mm*2.8mm | Industrial |  | 4.7μF | TRJB475K025RRJ AVX | 3.16Ω | [5 empty] | 3.5mm*2.8mm*2.8mm |  |  | SMD mount |  | -55℃~125℃ |  | 3528-21 |  |  | 25V |  |  | Compliant | Tape and reel packaging |  |  | ±10% |  | - |  | 1559 | https://www.unikeyic.com/media/datasheet/62/e1/72f3/62/58837f05ff19a0aabf9ac97620496867.pdf | https://www.unikeyic.com/products/tantalum-capacitors/trjb475k025rrj/10579824.html
TRJB475K035R1500 | AVX | 2,000: 0.4855 4,000: 0.4634 6,000: 0.4523 10,000: 0.44 14,000: 0.4328 20,000: 0.4258 | Cap 4.7μF 35V ±10% 1.5Ω 3528-21 SMD 3.5mm × 2.8mm × 2.8mm | Industrial |  | 4.7μF |  | 1.5Ω | [5 empty] | 3.5mm*2.8mm*2.8mm |  |  | SMD mount |  | -55℃~125℃ |  | 3528-21 |  |  | 35V |  |  | Compliant | Tape and reel packaging |  |  | ±10% |  | - | TRJB475K035R1500 AVX | 2000 | https://www.unikeyic.com/media/datasheet/62/e1/72f3/62/58837f05ff19a0aabf9ac97620496867.pdf | https://www.unikeyic.com/products/tantalum-capacitors/trjb475k035r1500/20770437.html
TRJC106K035R0600 | AVX | 1+: 0.2673 10+: 0.2524 30+: 0.245 100+: 0.2376 | 10μF ±10% 35V 600mΩ 2312 SMD 6mm × 3.2mm × 2.8mm | [31 empty] | 2 | https://www.unikeyic.com/media/datasheet/83/73/5cf4/2f/5092fb17f033405800b326765f313c02.pdf | https://www.unikeyic.com/products/tantalum-capacitors/trjc106k035r0600/18349656.html
TRJD226K035R0400 | AVX | 1+: 5.6933 10+: 4.2335 50+: 3.6571 100+: 3.5589 200+: 3.4883 500+: 3.47 | Tantalum Cap 22μF ±10% 35V 400mΩ 7343-31 SMD 7.3mm × 4.3mm × 4.3mm | [31 empty] | 571 | https://www.unikeyic.com/media/datasheet/48/63/502a/e2/bf2d90d2e980b007c4e16ea7fc33ba60.pdf | https://www.unikeyic.com/products/tantalum-capacitors/trjd226k035r0400/17520975.html
TRMD227K010R0035 | AVX | 1: 16.248 10: 11.6051 50: 10.6446 500: 9.0513 1,000: 8.9722 | 220μF ±10% 10V 35mΩ@100kHz 2917 SMD Al Electrolytic Cap 7.3mm × 4.3mm × 3.1mm |  |  | 220 µF |  |  | 35mOhm @ 100kHz | - | Automotive | 0.122" (3.10mm) | - |  | - | 3 (168 Hours) |  | Surface Mount |  | -55°C ~ 125°C |  | 2917 (7343 Metric) |  |  | AEC-Q200 | 9948501 |  |  | TRM | 0.287" L x 0.169" W (7.30mm x 4.30mm) | ±10% | 10 V |  |  | 368 | https://www.unikeyic.com/media/datasheet/d6/fb/e3c2/d6/e32843b408368253dd491d4684a449b4.pdf | https://www.unikeyic.com/products/tantalum-capacitors/trmd227k010r0035/20910793.html
TRME337K010R0035 | AVX | 1: 23.1179 10: 17.2785 50: 15.1309 100: 14.4417 200: 13.98 400: 13.5183 | Al Electrolytic Cap 330μF ±10% 10V 35mΩ 2917 SMD 7.3mm × 4.3mm × 4.3mm |  |  | 330 µF |  |  | 35mOhm | - | Automotive | 0.169" (4.30mm) | - |  | - | 3 (168 Hours) |  | Surface Mount |  | -55°C ~ 125°C |  | 2917 (7343 Metric) |  |  | AEC-Q200 | 2499600 |  |  | TRM | 0.287" L x 0.169" W (7.30mm x 4.30mm) | ±10% | 10 V |  |  | 261 | https://www.unikeyic.com/media/datasheet/27/f4/401f/27/1452af81797762909ba080f2aca0be07.pdf | https://www.unikeyic.com/products/tantalum-capacitors/trme337k010r0035/8899687.html
TWAE128K050SBSZ0000 | AVX | 1: 177.5795 10: 154.6811 50: 145.5082 100: 142.6644 | 1.2mF ±10% 50V 1Ω@ 120Hz Through hole mounting 26.97mm(Length) |  |  | 1200 µF |  |  | 1Ohm @ 120Hz | - | High Reliability, Wet Tantalum | - | - |  | - | Not Applicable |  | Through Hole |  | -55°C ~ 125°C |  | Axial, Can | Tray |  | COTS |  |  |  | TWA | 0.375" Dia x 1.062" L (9.52mm x 26.97mm) | ±10% | 50 V |  |  | 115 | https://www.unikeyic.com/media/datasheet/02/89/679d/02/b95ee74d7ebbad37cd5891d09693db0e.pdf | https://www.unikeyic.com/products/tantalum-capacitors/twae128k050sbsz0000/20458942.html
TWCB227K030CCYZ0000 | AVX | 1: 98.5163 2: 90.0623 3: 88.4025 5: 84.8151 10: 81.9317 20: 81.575 | 220μF 500h@ 200°C ±10% 30V 2.53Ω Plugins Through hole mounting 16.28mm(Length) |  |  | 220 µF |  |  | 2.53Ohm | - | High Reliability | - | - |  | 500 Hrs @ 200°C | Not Applicable |  | Through Hole |  | -55°C ~ 200°C |  | Axial | Tray |  | COTS |  |  |  | TWC-Y | 0.281" Dia x 0.641" L (7.14mm x 16.28mm) | ±10% | 30 V |  |  | 11 | https://www.unikeyic.com/media/datasheet/d8/00/73bd/d8/251e906b0939a4e3a8a3286df0cf8bf0.pdf | https://www.unikeyic.com/products/tantalum-capacitors/twcb227k030ccyz0000/16929645.html
TWCD566K075CCYZ0000 | AVX | 1: 111.4511 2: 102.6242 3: 99.2268 5: 98.1098 10: 95.5233 20: 94.4233 | 56μF 500h@ 200°C ±10% 75V 2.61Ω Plugins,D9.5xL19.5mm Through hole mounting 19.46mm(Length) |  |  | 56 µF |  |  | 2.61Ohm | - | High Reliability | - | - |  | 500 Hrs @ 200°C | Not Applicable |  | Through Hole |  | -55°C ~ 200°C |  | Axial | Tray |  | COTS |  |  |  | TWC-Y | 0.375" Dia x 0.766" L (9.52mm x 19.46mm) | ±10% | 75 V |  |  | 11 | https://www.unikeyic.com/media/datasheet/83/73/5cf4/fd/c64fb4048bb44c73954facdf0e0a8fe4.pdf | https://www.unikeyic.com/products/tantalum-capacitors/twcd566k075ccyz0000/9751613.html
TWCD686K060CCYZ0000 | AVX | 1: 111.4511 2: 102.6537 3: 99.2843 5: 98.1962 10: 95.6367 20: 94.565 | 68μF 500h@ 200°C ±10% 60V 2.54Ω Plugins,D9.5xL19.5mm Through hole mounting 19.46mm(Length) |  |  | 68 µF |  |  | 2.54Ohm | - | High Reliability | - | - |  | 500 Hrs @ 200°C | Not Applicable |  | Through Hole |  | -55°C ~ 200°C |  | Axial | Tray |  | COTS |  |  |  | TWC-Y | 0.375" Dia x 0.766" L (9.52mm x 19.46mm) | ±10% | 60 V |  |  | 8 | https://www.unikeyic.com/media/datasheet/83/73/5cf4/fd/c64fb4048bb44c73954facdf0e0a8fe4.pdf | https://www.unikeyic.com/products/tantalum-capacitors/twcd686k060ccyz0000/6132794.html
TWCE307K030CCYZ0000 | AVX | 1: 136.4822 2: 126.0658 3: 122.2811 5: 121.2978 10: 118.4917 20: 117.5233 | 300μF 500h@ 200°C ±10% 30V 1.37Ω Through hole mounting 26.97mm(Length) |  |  | 300 µF |  |  | 1.37Ohm | - | High Reliability | - | - |  | 500 Hrs @ 200°C | Not Applicable |  | Through Hole |  | -55°C ~ 200°C |  | Axial | Tray |  | COTS | 4556106 |  |  | TWC-Y | 0.375" Dia x 1.062" L (9.52mm x 26.97mm) | ±10% | 30 V |  |  | 11 | https://www.unikeyic.com/media/datasheet/83/73/5cf4/fd/c64fb4048bb44c73954facdf0e0a8fe4.pdf | https://www.unikeyic.com/products/tantalum-capacitors/twce307k030ccyz0000/19669824.html
TX3B226M016C1000 | Vishay Intertechnology | 2,000: 0.6108 4,000: 0.5867 6,000: 0.5746 10,000: 0.5612 14,000: 0.5533 | 22μF ±20% 16V 1Ω@ 100kHz 1411 SMD mount 3.5mm*2.8mm*2.1mm | Industrial |  | 22μF |  | 1Ω@ 100kHz | [5 empty] | 3.5mm*2.8mm*2.1mm |  |  | SMD mount |  | -55℃~125℃ |  | 1411 |  |  | 16V |  |  |  | Tape and reel packaging |  |  | ±20% |  | - | TX3B226M016C1000 Vishay Intertechnology | 2000 | https://www.unikeyic.com/media/datasheet/8f/ef/eae4/8f/8e29f8b7431333ecc740bca060c5ca78.pdf | https://www.unikeyic.com/products/tantalum-capacitors/tx3b226m016c1000/700452842.html