## Ceramic Trimmers
Part Number | Manufacturer | Price | Description | Capacitance Range | Features | Height-Seated (Max) | Length/Width/Height | Max Capacitance | Min Capacitance | Moisture Sensitivity Level (MSL) | Mounting Type | Mounting Type | Operating Temperature | Operating Temperature | Q @ Freq | Rid | Series | Size / Dimension | Tolerance | Voltage-Rated | Stock | Datasheet URL | Source URL
1753543 | RS | 25: 0.5583 100: 0.5443 250: 0.4162 500: 0.4058 2,500: 0.3136 | 0 to 50 %，0%~50% 100V 2.5pF 7pF Through hole mounting 6mm*5mm*6mm |  |  |  | 6mm*5mm*6mm | 7pF | 2.5pF |  | Through hole mounting |  | -25℃~85℃ | [5 empty] | 0 to 50 %, 0%~50% |  | 3514 | https://www.unikeyic.com/media/about_us/Unikey_ISO_9001_Certification.pdf | https://www.unikeyic.com/products/ceramic-trimmer/1753543/3049266.html
2320-2R1 | Knowles Electronics | 1: 17.4096 10: 13.5659 50: 12.0312 100: 11.556 | Capacitor, 250V, 2.5pF-10pF, SMD, 4.57mm × 4.24mm × 2.18mm | 2.5 ~ 10pF | Sealed | 0.086" (2.18mm) |  |  |  | 1 (Unlimited) |  | Surface Mount |  | -55°C ~ 125°C | 1000 @ 100MHz | 9094430 | Cera-Trim® | 0.180" L x 0.167" W (4.57mm x 4.24mm) |  | 250 V | 404 | https://www.unikeyic.com/media/about_us/Unikey_ISO_9001_Certification.pdf | https://www.unikeyic.com/products/ceramic-trimmer/2320-2r1/9372606.html
2322-0GR1 | Knowles Electronics | 1: 19.5994 10: 16.3328 | Capacitor 250V 0.6pF 2.5pF SMD 4.57mm × 4.24mm × 2.18mm | 0.6 ~ 2.5pF | Sealed | 0.086" (2.18mm) |  |  |  | 1 (Unlimited) |  | Surface Mount |  | -55°C ~ 125°C | 3000 @ 100MHz | 9094368 | Cera-Trim® | 0.180" L x 0.167" W (4.57mm x 4.24mm) |  | 250 V |  | https://www.unikeyic.com/media/datasheet/90/8c/fa30/908cfa301ae9359fd339f17162164957.pdf | https://www.unikeyic.com/products/ceramic-trimmer/2322-0gr1/6365403.html
2322-0GSLR1 | Knowles Electronics | 500: 10.8151 | Capacitor 250V 0.6pF 2.5pF SMD 4.57mm × 4.24mm × 2.18mm | 0.6 ~ 2.5pF | Sealed | 0.086" (2.18mm) |  |  |  | 1 (Unlimited) |  | Surface Mount |  | -55°C ~ 125°C | 3000 @ 100MHz | 9094432 | Cera-Trim® | 0.180" L x 0.167" W (4.57mm x 4.24mm) |  | 250 V | 927 | https://www.unikeyic.com/media/about_us/Unikey_ISO_9001_Certification.pdf | https://www.unikeyic.com/products/ceramic-trimmer/2322-0gslr1/19947848.html
2322-4GR1 | Knowles Electronics | 1: 23.644 10: 18.7884 50: 16.8468 100: 16.2454 | 250V 8.5pF 25pF SMD 4.57mm × 4.24mm × 2.18mm | 8.5 ~ 25pF | Sealed | 0.086" (2.18mm) |  |  |  | 1 (Unlimited) |  | Surface Mount |  | -55°C ~ 125°C | 300 @ 100MHz | 9094410 | Cera-Trim® | 0.180" L x 0.167" W (4.57mm x 4.24mm) |  | 250 V | 45 | https://www.unikeyic.com/media/about_us/Unikey_ISO_9001_Certification.pdf | https://www.unikeyic.com/products/ceramic-trimmer/2322-4gr1/7301125.html
9701-0SL-1R3 | Knowles Electronics | 1: 12.5995 10: 9.5709 50: 8.3623 100: 7.988 500: 7.3545 | Capacitor, SMD, 250V, 0.25pF, 0.7pF, 3.81mm L × 1.02mm H | 0.25 ~ 0.7pF | General Purpose | 0.040" (1.02mm) |  |  |  | 1 (Unlimited) |  | Surface Mount |  | -55°C ~ 125°C | 1000 @ 100MHz | 9094421 | Thin-Trim® | 0.150" Dia (3.81mm) |  | 250 V | 1480 | https://www.unikeyic.com/media/datasheet/37/10/b6e2/37/c6fd5c17a9abf373e150cf2d19c09cc6.pdf | https://www.unikeyic.com/products/ceramic-trimmer/9701-0sl-1r3/18226161.html
9702-0SL-1 | Knowles Electronics | 18: 6.292 1,000: 6.292 | 250V SMD, 1.02mm H | 0.5 ~ 2.5pF | General Purpose | 0.040" (1.02mm) |  |  |  | 1 (Unlimited) |  | Surface Mount |  | -55°C ~ 125°C | 3000 @ 100MHz |  | Thin-Trim® | 0.145" Dia (3.68mm) |  | 250 V | 1892 | https://www.unikeyic.com/media/datasheet/37/10/b6e2/37/c6fd5c17a9abf373e150cf2d19c09cc6.pdf | https://www.unikeyic.com/products/ceramic-trimmer/9702-0sl-1/9159969.html
9702-0SL-1R3 | Knowles Electronics | 1,000: 5.687 | 250V 0.5pF 2.5pF SMD mount 3.68mm*1.016mm*1.02mm | 0.5 ~ 2.5pF | General Purpose | 0.040" (1.02mm) |  |  |  | 1 (Unlimited) |  | Surface Mount |  | -55°C ~ 125°C | 3000 @ 100MHz | 9094380 | Thin-Trim® | 0.145" Dia (3.68mm) |  | 250 V | 1500 | https://www.unikeyic.com/media/datasheet/37/10/b6e2/37/c6fd5c17a9abf373e150cf2d19c09cc6.pdf | https://www.unikeyic.com/products/ceramic-trimmer/9702-0sl-1r3/8151161.html
GKG3R015 | Sprague Goodman Electronics | 1: 4.4517 10: 4.3214 50: 4.2286 100: 4.1893 500: 4.0995 | 100V 1pF 3pF TH Capacitor 6mm L × 5mm H | 1 ~ 3pF | General Purpose | 0.197" (5.00mm) |  |  |  | Not Applicable |  | Through Hole |  | -25°C ~ 85°C | 300 @ 1MHz |  | SURFTRIM® GKG | 0.236" Dia (6.00mm) |  | 100 V | 943 | https://www.unikeyic.com/media/datasheet/60/f2/7228/60/a11f113d985c1c23ba835eecde116379.pdf | https://www.unikeyic.com/products/ceramic-trimmer/gkg3r015/17318939.html
GKH25000 | Sprague Goodman Electronics | 10: 1.221 50: 1.1943 200: 1.1723 600: 1.1551 | Capacitor 25V SMD 1.2mm H | 5 ~ 25pF | Low Profile | 0.047" (1.20mm) |  |  |  | 1 (Unlimited) |  | Surface Mount |  | -25°C ~ 85°C | 100 @ 1MHz | 5278250 | GKH | 0.091" Dia (2.30mm) |  | 25 V | 7176 | https://www.unikeyic.com/media/datasheet/f4/12/f638/f412f638085821905c40185482bb1fb6.pdf | https://www.unikeyic.com/products/ceramic-trimmer/gkh25000/21290990.html
JR150 | Voltronics | 250: 1.6848 500: 1.6065 750: 1.5855 1,000: 1.575 | Capacitor 3pF 15pF 1412 SMD 3.5mm × 3.1mm × 1.15mm |  |  |  | 3.5mm*3.1mm*1.15mm | 15pF | 3pF |  | SMD mount |  | -40℃~85℃ | [5 empty] | - |  | 650 | https://www.unikeyic.com/media/about_us/Unikey_ISO_9001_Certification.pdf | https://www.unikeyic.com/products/ceramic-trimmer/jr150/24699978.html
JR200 | Voltronics | 250: 1.7496 500: 1.6695 750: 1.6485 1,000: 1.5645 | 4.5pF 20pF 1412 SMD 3.5mm × 3.1mm × 1.15mm |  |  |  | 3.5mm*3.1mm*1.15mm | 20pF | 4.5pF |  | SMD mount |  | -40℃~85℃ | [5 empty] | - |  | 92000 | https://www.unikeyic.com/media/about_us/Unikey_ISO_9001_Certification.pdf | https://www.unikeyic.com/products/ceramic-trimmer/jr200/9636332.html
JR200 | Knowles Electronics | 1: 3.5739 10: 3.3439 30: 2.6448 100: 2.5988 500: 2.4562 1,000: 2.2999 | 125V 4.5pF 20pF SMD mount 3.5mm*3.1mm*1.15mm | 4.5 ~ 20pF | General Purpose | 0.045" (1.15mm) |  |  |  | 1 (Unlimited) |  | Surface Mount |  | -40°C ~ 85°C | 500 @ 1MHz | 6021636 | JR | 0.138" L x 0.122" W (3.50mm x 3.10mm) |  | 125 V |  | https://www.unikeyic.com/media/datasheet/92/14/ee5b/92/d85f912ab7f56279a529f14895ca440e.pdf | https://www.unikeyic.com/products/ceramic-trimmer/jr200/19265107.html
JR300 | Voltronics | 250: 1.5984 500: 1.5225 750: 1.5015 1,000: 1.491 | Capacitor, 5.5pF-30pF, 1412, SMD, 3.5mm × 3.1mm × 1.15mm |  |  |  | 3.5mm*3.1mm*1.15mm | 30pF | 5.5pF |  | SMD mount |  | -40℃~85℃ | [5 empty] | - |  | 250 | https://www.unikeyic.com/media/about_us/Unikey_ISO_9001_Certification.pdf | https://www.unikeyic.com/products/ceramic-trimmer/jr300/22664046.html
JR400 | Knowles Electronics | 1,000: 1.441 2,000: 1.243 | Capacitor 0%~100% 125V 8pF 40pF SMD 3.5mm × 3.1mm × 1.15mm | 8 ~ 40pF | General Purpose | 0.045" (1.15mm) |  |  |  | 1 (Unlimited) |  | Surface Mount |  | -40°C ~ 85°C | 200 @ 1MHz | 6021660 | JR | 0.138" L x 0.122" W (3.50mm x 3.10mm) |  | 125 V | 2000 | https://www.unikeyic.com/media/datasheet/92/14/ee5b/92/d85f912ab7f56279a529f14895ca440e.pdf | https://www.unikeyic.com/products/ceramic-trimmer/jr400/18401202.html
JZ060 | Knowles Electronics | 1: 3.473 10: 2.415 50: 1.903 100: 1.7496 500: 1.5336 1,000: 1.458 2,000: 1.3824 5,000: 1.3608 | 0%~50% 125V 2pF 6pF SMD mount 4.5mm*3.2mm*1.45mm | 2 ~ 6pF | General Purpose | 0.057" (1.45mm) |  |  |  | 1 (Unlimited) |  | Surface Mount |  | -40°C ~ 85°C | 1000 @ 1MHz | 6021618 | JZ | 0.177" L x 0.126" W (4.50mm x 3.20mm) |  | 125 V | 34921 | https://www.unikeyic.com/media/datasheet/a5/de/ffd1/a5/3c684310688ab40755da579857f364b6.pdf | https://www.unikeyic.com/products/ceramic-trimmer/jz060/9207652.html
JZ060HV | Knowles Electronics | 1,000: 1.826 2,000: 1.518 5,000: 1.309 | 350V 2pF 6pF SMD mount 4.5mm*3.2mm*1.45mm | 2 ~ 6pF | General Purpose | 0.057" (1.45mm) |  |  |  | 1 (Unlimited) |  | Surface Mount |  | -40°C ~ 85°C | 1000 @ 1MHz | 6021648 | JZ_HV | 0.177" L x 0.126" W (4.50mm x 3.20mm) |  | 350 V | 10000 | https://www.unikeyic.com/media/datasheet/92/14/ee5b/92/d85f912ab7f56279a529f14895ca440e.pdf | https://www.unikeyic.com/products/ceramic-trimmer/jz060hv/7515002.html
JZ100HV | Knowles Electronics | 1,000: 2.53 | 350V, 2pF, 10pF, SMD, 4.5mm × 3.2mm × 1.45mm | 2 ~ 10pF | General Purpose | 0.057" (1.45mm) |  |  |  | 1 (Unlimited) |  | Surface Mount |  | -40°C ~ 85°C | 1500 @ 1MHz | 6021649 | JZ_HV | 0.177" L x 0.126" W (4.50mm x 3.20mm) |  | 350 V | 1000 | https://www.unikeyic.com/media/datasheet/92/14/ee5b/92/d85f912ab7f56279a529f14895ca440e.pdf | https://www.unikeyic.com/products/ceramic-trimmer/jz100hv/8112144.html
JZ500 | Knowles Electronics | 1: 4.353 10: 3.6275 100: 3.3484 500: 3.1093 | 125V 8pF 50pF SMD mount 4.5mm*3.2mm*1.45mm | 8 ~ 50pF | General Purpose | 0.057" (1.45mm) |  |  |  | 1 (Unlimited) |  | Surface Mount |  | -40°C ~ 85°C | 200 @ 1MHz | 6021668 | JZ | 0.177" L x 0.126" W (4.50mm x 3.20mm) |  | 125 V |  | https://www.unikeyic.com/media/datasheet/a5/de/ffd1/a5/3c684310688ab40755da579857f364b6.pdf | https://www.unikeyic.com/products/ceramic-trimmer/jz500/5554816.html
KGM05AR71C103KH | AVX | 10,000: 0.006 30,000: 0.0051 |  |  | - | - |  |  |  | 1 (Unlimited) |  | Surface Mount, MLCC |  | -55°C ~ 125°C |  |  | KGM - X7R | 0.039" L x 0.020" W (1.00mm x 0.50mm) | ±10% | 16V | 1101091 | https://www.unikeyic.com/media/pdf/HTMLDatasheet/avx/2f/c5/690e/04025c751jat2a/2025/11/18125c474kat2a.pdf | https://www.unikeyic.com/products/ceramic-trimmer/kgm05ar71c103kh/682308597.html