## PTC Resettable Fuses
Part Number | Manufacturer | Price | Description | Application Level | Base Product Number | Cold Resistance | Current-Steady State Max | Current - Hold (Ih) (Max) | Current - Max | Current - Trip (It) | Datasheet | Diameter | Height-Seated (Max) | Hold Current | Lead Spacing | Length/Width/Height | Max. Current Rating | Max. Post-Trip Resistance | Max. Voltage | Min. Initial Resistance | Moisture Sensitivity Level (MSL) | Mounting Type | Mounting Type | Operating Temperature | Operating Temperature | Package / Case (Metric) | Package/Case | Packaging | Product Status | Resistance-25 °C (Typ) | Resistance-Initial (Ri) (Min) | Resistance - Post Trip (R1) (Max) | Rid | RoHS | R @ 25°C | R @ Current | SPM | Series | Size / Dimension | Thickness (Max) | Time to Trip | Tolerance | Trip Current | Trip Time | Voltage-Max | datasheet | Stock | Datasheet URL | Source URL
0157001.DR | WICKMANN | 5: 2.7333 | Wickmann Fuse, 1A, 125V, FF Fast-Acting | Industrial |  | - | [7 empty] | - |  | 6.5mm*3.7mm*6.5mm | - | - | - | - |  |  |  | -55℃~125℃ | [18 empty] | - | - |  |  | 390 | https://www.unikeyic.com/media/about_us/Unikey_ISO_9001_Certification.pdf | https://www.unikeyic.com/products/ptc-resettable-fuses/0157001-dr/20814016.html
0242.200UR | Littelfuse | 10: 2.2075 50: 2.0157 500: 1.951 1,000: 1.8396 | 2.68Ω 200mA 2.68Ω Standard Mount, Box Mount, SMD 8.4mm L | [17 empty] | Not Applicable |  | Surface Mount |  | -40°C ~ 125°C |  | Cartridge, Non-Standard | [10 empty] | 242 | 0.119" Dia x 0.331" L (3.02mm x 8.40mm) | [8 empty] | https://www.unikeyic.com/media/datasheet/d0/67/5535/0b/a5888158cc8c210256622bc7ca2558d1.pdf | https://www.unikeyic.com/products/ptc-resettable-fuses/0242-200ur/12496113.html
0242.200UR | WICKMANN | 5: 6.8104 | Wickmann Resettable Fuse, 242 Series, 250V, 200mA | Industrial |  | - | [7 empty] | - |  | 3.02mm(Length)*8.4mm(width) | 200mA | 2.68Ω | - | - |  |  |  | -40℃~125℃ | [18 empty] | 200mA | - |  | 0242.200UR WICKMANN | 106 | https://www.unikeyic.com/media/datasheet/d0/67/5535/0b/a5888158cc8c210256622bc7ca2558d1.pdf | https://www.unikeyic.com/products/ptc-resettable-fuses/0242-200ur/20954327.html
0251002.MXL | Littelfuse | 1: 0.7408 50: 0.7408 100: 0.6638 250: 0.6638 500: 0.6519 1,000: 0.6519 | 40mΩ 2A 47.3mΩ Through Hole Resistor, TH, 7.11mm (L) | [17 empty] | Not Applicable |  | Through Hole |  | -55°C ~ 125°C |  | Axial | Bulk | [9 empty] | PICO® II 251 | 0.110" Dia x 0.280" L (2.80mm x 7.11mm) | [7 empty] | 1023 | https://www.unikeyic.com/media/datasheet/d0/67/5535/de/fb7e337efa1f1b1a3b6e0e0bbcc147c8.pdf | https://www.unikeyic.com/products/ptc-resettable-fuses/0251002-mxl/11845647.html
0251002.MXL | WICKMANN | 10: 0.9409 | Wickmann Resettable fuse (PTC), 251 series, 125V AC/DC, 2A | Industrial |  | - | [7 empty] | - |  | 7.11mm*2.8mm*2.8mm | 2A | 40mΩ | - | - |  |  |  | -55℃~125℃ | [18 empty] | 2A | - |  | 0251002.MXL WICKMANN | 120 | https://www.unikeyic.com/media/datasheet/65/43/ce10/65/227c5b57f56c4d9d05e6821e35d04f28.pdf | https://www.unikeyic.com/products/ptc-resettable-fuses/0251002-mxl/30213738.html
0251002.NRT1L | Littelfuse | 5+: 0.1218 50+: 0.1094 150+: 0.0969 500+: 0.0869 2,500+: 0.0799 | 125V 40mΩ 2A 47.3mΩ TH, D2.8×L7.1mm, 7.11mm L | [43 empty] | 12 | https://www.unikeyic.com/media/datasheet/d0/67/5535/de/fb7e337efa1f1b1a3b6e0e0bbcc147c8.pdf | https://www.unikeyic.com/products/ptc-resettable-fuses/0251002-nrt1l/1044619.html
0251003.MXL | Littelfuse | 1: 0.7396 50: 0.7396 100: 0.6627 250: 0.6627 500: 0.6509 1,000: 0.6509 | 20mΩ 3A 29mΩ Plugins Through hole mounting 7.11mm(Length) | [17 empty] | Not Applicable |  | Through Hole |  | -55°C ~ 125°C |  | Axial | Bulk | [9 empty] | PICO® II 251 | 0.110" Dia x 0.280" L (2.80mm x 7.11mm) | [7 empty] | 1631 | https://www.unikeyic.com/media/datasheet/e1/64/cd63/e164cd6365bb9c713da209c4d35580aa.pdf | https://www.unikeyic.com/products/ptc-resettable-fuses/0251003-mxl/12452236.html
0251015.MXL | Littelfuse | 1: 1.1657 10: 0.9846 25: 0.9846 50: 0.9452 100: 0.8664 500: 0.8664 1,000: 0.8664 | 4mΩ 15A 4.46mΩ Plugins Through hole mounting 7.11mm(Length) | [17 empty] | Not Applicable |  | Through Hole |  | -55°C ~ 125°C |  | Axial | Bulk | [9 empty] | PICO® II 251 | 0.110" Dia x 0.280" L (2.80mm x 7.11mm) | [7 empty] | 317 | https://www.unikeyic.com/media/datasheet/e1/64/cd63/e164cd6365bb9c713da209c4d35580aa.pdf | https://www.unikeyic.com/products/ptc-resettable-fuses/0251015-mxl/1331515.html
0402L005/16SRL | LUTETECH | 10,000: 0.0624 20,000: 0.0613 30,000: 0.0597 | 0 | Industrial |  | - | [7 empty] | - |  | 1mm*500μm*800μm | - | - | - | - |  | SMD mount |  | -40℃~85℃ |  | 0402 | [16 empty] | - | - |  | 0402L005/16SRL LUTETECH | 90000 | https://www.unikeyic.com/media/datasheet/28/3c/4ab1/283c4ab1225c837008ac7e87fa87931d.pdf | https://www.unikeyic.com/products/ptc-resettable-fuses/0402l005-16srl/1007697188.html
0402L005/24SR | LUTETECH | 10,000: 0.0677 20,000: 0.0665 30,000: 0.0649 | 0 | Industrial |  | - | [7 empty] | - |  | 1mm*500μm*800μm | - | - | - | - |  | SMD mount |  | -40℃~85℃ |  | 0402 | [16 empty] | - | - |  | 0402L005/24SR LUTETECH | 90000 | https://www.unikeyic.com/media/datasheet/5f/1d/f203/5f1df2038a6dc942e9453a710cf3addc.pdf | https://www.unikeyic.com/products/ptc-resettable-fuses/0402l005-24sr/1007713712.html
0402L005/33SR | LUTETECH | 10,000: 0.0855 20,000: 0.0841 30,000: 0.0819 | 0 | Industrial |  | - | [7 empty] | - |  | 1mm*500μm*800μm | - | - | - | - |  | SMD mount |  | -40℃~85℃ |  | 0402 | [16 empty] | - | - |  | 0402L005/33SR LUTETECH | 90000 | https://www.unikeyic.com/media/datasheet/10/66/a4ad/1066a4ad7d04c18d0e75e5516c98e28c.pdf | https://www.unikeyic.com/products/ptc-resettable-fuses/0402l005-33sr/1007691802.html
0402L005/9SR | LUTETECH | 5+: 0.0821 50+: 0.0678 150+: 0.0578 500+: 0.0524 2,500+: 0.0479 5,000+: 0.0462 | LUTE 0402 Resettable Fuse, Ihold:50mA, Itrip:200mA, Vmax:9A, Imax:40A, Rmin:1.5A, Rmax:20A | [43 empty] | 21519 | https://www.unikeyic.com/media/datasheet/54/9b/fd3c/549bfd3c4b78ccadf7a21f2cd282e328.pdf | https://www.unikeyic.com/products/ptc-resettable-fuses/0402l005-9sr/997195067.html
0402L010SLKR | Littelfuse | 5+: 0.265 50+: 0.2056 150+: 0.168 500+: 0.1489 2,000+: 0.1337 4,000+: 0.1282 | 1s 300mA 150mΩ 6V 2Ω 40A 100mA 0402 SMD 1mm L × 600μm H | [43 empty] | 6037 | https://www.unikeyic.com/media/datasheet/97/4d/d43f/97/e5387dd204f9c8be32ac9cd09580f147.pdf | https://www.unikeyic.com/products/ptc-resettable-fuses/0402l010slkr/1261223.html
0402L020/6SR | LUTETECH | 10,000: 0.0604 20,000: 0.0593 30,000: 0.0578 | 0 | Industrial |  | - | [7 empty] | - |  | 1mm*500μm*1mm | - | - | - | - |  | SMD mount |  | -40℃~85℃ |  | 0402 | [16 empty] | - | - |  | 0402L020/6SR LUTETECH | 20000 | https://www.unikeyic.com/media/datasheet/5f/1d/f203/5f1df2038a6dc942e9453a710cf3addc.pdf | https://www.unikeyic.com/products/ptc-resettable-fuses/0402l020-6sr/1007715556.html
0402L020/9SR | LUTETECH | 10,000: 0.0624 20,000: 0.0613 30,000: 0.0597 | 0 | Industrial |  | - | [7 empty] | - |  | 1mm*500μm*1mm | - | - | - | - |  | SMD mount |  | -40℃~85℃ |  | 0402 | [16 empty] | - | - |  | 0402L020/9SR LUTETECH | 20000 | https://www.unikeyic.com/media/datasheet/a0/11/86ec/a01186ece8921b0dc87fd99a1e5ff984.pdf | https://www.unikeyic.com/products/ptc-resettable-fuses/0402l020-9sr/1007702102.html
0402L020SLKR | Littelfuse | 10,000: 0.1068 | 1s 500mA 100mΩ 6V 1.25Ω 40A 200mA 100mΩ 0402 SMD mount 1mm(Length)*600μm(height) |  |  |  |  | 200 mA | 40 A | 500 mA |  |  | - |  | - | [5 empty] | 1 (Unlimited) |  | Surface Mount |  | -40°C ~ 85°C |  | 0402 (1005 Metric), Concave |  |  |  | 100 mOhms | 1.25 Ohms | [5 empty] | POLY-FUSE®, LoRho | 0.039" L x 0.020" W (1.00mm x 0.50mm) | 0.024" (0.60mm) | 1 s |  |  |  | 6V |  | 30000 | https://www.unikeyic.com/media/datasheet/d0/67/5535/57/3d00222cad31a27f794b2789fddfcb76.pdf | https://www.unikeyic.com/products/ptc-resettable-fuses/0402l020slkr/12301017.html
0402L025/9SR | LUTETECH | 10,000: 0.0624 20,000: 0.0613 30,000: 0.0597 | 0 | Industrial |  | - | [7 empty] | - |  | 1mm*500μm*1mm | - | - | - | - |  | SMD mount |  | -40℃~85℃ |  | 0402 | [16 empty] | - | - |  | 0402L025/9SR LUTETECH | 20000 | https://www.unikeyic.com/media/datasheet/28/3c/4ab1/283c4ab1225c837008ac7e87fa87931d.pdf | https://www.unikeyic.com/products/ptc-resettable-fuses/0402l025-9sr/1007699092.html
0402L035SLKR | Littelfuse | 10,000: 0.0842 | 100ms 700mA 50mΩ 6V 700mΩ 50A 350mA 50mΩ 0402 SMD 1mm(L) × 600μm(H) |  |  |  |  | 350 mA | 50 A | 700 mA |  |  | - |  | - | [5 empty] | 1 (Unlimited) |  | Surface Mount |  | -40°C ~ 85°C |  | 0402 (1005 Metric), Concave |  |  |  | 50 mOhms | 700 mOhms | [5 empty] | POLY-FUSE®, LoRho | 0.039" L x 0.020" W (1.00mm x 0.50mm) | 0.024" (0.60mm) | 100 ms |  |  |  | 6V |  | 30000 | https://www.unikeyic.com/media/datasheet/2a/29/db03/2a29db032bdd23f3bfe8c40b57a5a95a.pdf | https://www.unikeyic.com/products/ptc-resettable-fuses/0402l035slkr/763187.html
0402L050SLKR | Littelfuse | 5: 0.1436 50: 0.1178 150: 0.0998 500: 0.0902 2,500: 0.0823 5,000: 0.0793 | 100ms 1A 40mΩ 6V 400mΩ 50A 500mA 40mΩ 0402 SMD mount 1mm(Length)*600μm(height) | Industrial |  | 40mΩ | [7 empty] | 500mA |  | 1mm(Length)*600μm(height) | 50A | 400mΩ | 6V | 40mΩ |  | SMD mount |  | -40℃~85℃ |  | 0402 |  |  | On sale |  |  |  |  | Compliant |  |  | Tape and reel packaging | [5 empty] | 1A | 100ms |  | 0402L050SLKR Littelfuse |  | https://www.unikeyic.com/media/datasheet/ce/9b/beab/ce9bbeabcb735726cf49da17ecd649a5.pdf | https://www.unikeyic.com/products/ptc-resettable-fuses/0402l050slkr/838651.html
0402L100SLKR | Littelfuse | 10,000: 1.3056 | 200ms 2A 30mΩ 6V 250mΩ 40A 1A 0402 SMD mount 1mm(Length)*600μm(height) |  |  |  |  | 1 A | 40 A | 2 A |  |  | - |  | - | [5 empty] | 1 (Unlimited) |  | Surface Mount |  | -40°C ~ 85°C |  | 0402 (1005 Metric), Concave |  |  |  | 30 mOhms | 250 mOhms | 12807017 |  |  |  |  | POLY-FUSE®, LoRho | 0.039" L x 0.020" W (1.00mm x 0.50mm) | 0.024" (0.60mm) | 200 ms |  |  |  | 6V |  | 28744 | https://www.unikeyic.com/media/about_us/Unikey_ISO_9001_Certification.pdf | https://www.unikeyic.com/products/ptc-resettable-fuses/0402l100slkr/11823427.html
0451.750HL | Littelfuse | 50: 0.4029 | Littelfuse Fuse, 750mA, 125V AC/DC, FF Fast Acting |  |  | - | [7 empty] | - |  | 6.1mm*2.69mm*6.1mm | - | - | - | - |  |  |  | 125℃~55℃ | [18 empty] | - | - |  | 0451.750HL Littelfuse | 540 | https://www.unikeyic.com/media/datasheet/d8/18/d086/d8/62956acb7a4cc7b83ca42d4d429fdf88.pdf | https://www.unikeyic.com/products/ptc-resettable-fuses/0451-750hl/11922825.html
0458002.DR | WICKMANN | 5: 2.1001 375: 2.0492 750: 2.0177 | Wickmann Fuse, 2A, 75V, F Fast Blow | Industrial |  | - | [7 empty] | - |  | 3.17mm*1.57mm*1.57mm | - | - | - | - |  | SMD mount |  | -55℃~125℃ |  | 1206 | [16 empty] | - | - |  | 0458002.DR WICKMANN | 100 | https://www.unikeyic.com/media/datasheet/52/10/1524/52/d3517a17976d0e586f7746dad4f4fc58.pdf | https://www.unikeyic.com/products/ptc-resettable-fuses/0458002-dr/25830662.html
0458003.DR | WICKMANN | 5: 2.2106 | Wickmann Fuse, 3A, 75V, Fast-Acting | Industrial |  | - | [7 empty] | - |  | 3.17mm*1.57mm*1.57mm | - | - | - | - |  | SMD mount |  | -55℃~125℃ |  | 1206 | [16 empty] | - | - |  | 0458003.DR WICKMANN | 80 | https://www.unikeyic.com/media/datasheet/52/10/1524/52/d3517a17976d0e586f7746dad4f4fc58.pdf | https://www.unikeyic.com/products/ptc-resettable-fuses/0458003-dr/26951465.html
0460002.UR | Littelfuse | 500: 1.8138 1,000: 1.6707 1,500: 1.6421 | Ferrite Bead, 72mΩ 2A 46.8mΩ SMD 7.24mm × 4.32mm × 3.05mm | [17 empty] | 1 (Unlimited) |  | Surface Mount |  | -55°C ~ 125°C |  | 2-SMD, J-Lead | [5 empty] | 122785 |  |  |  |  | PICO® 460 | 0.285" L x 0.170" W x 0.120" H (7.24mm x 4.32mm x 3.05mm) | [7 empty] | 2002 | https://www.unikeyic.com/media/datasheet/56/d0/2420/56d02420927097680da1aa6f2394b0bc.pdf | https://www.unikeyic.com/products/ptc-resettable-fuses/0460002-ur/12340995.html
046002.5UR | WICKMANN | 5: 3.1668 | Wickmann Resettable Fuse, 460 Series, 125V, 2.5A | Industrial |  | - | [7 empty] | - |  | 7.24mm*4.32mm*3.05mm | 2.5A | 52mΩ | - | - |  |  |  | -55℃~125℃ | [18 empty] | 2.5A | - |  | 046002.5UR WICKMANN | 440 | https://www.unikeyic.com/media/datasheet/10/12/ee44/1012ee4475d2bad9a5570ae3d463e77a.pdf | https://www.unikeyic.com/products/ptc-resettable-fuses/046002-5ur/11466538.html
046002.5UR | Littelfuse | 1: 2.716 10: 2.716 25: 2.4335 50: 2.4335 100: 2.3901 250: 2.3901 | Ferrite Bead, 52mΩ@100MHz, 2.5A, 52mΩ DC, SMD, 7.24mm × 4.32mm × 3.05mm | [17 empty] | 1 (Unlimited) |  | Surface Mount |  | -55°C ~ 125°C |  | 2-SMD, J-Lead | [5 empty] | 122786 |  |  |  |  | PICO® 460 | 0.285" L x 0.170" W x 0.120" H (7.24mm x 4.32mm x 3.05mm) | [7 empty] | 194 | https://www.unikeyic.com/media/datasheet/2a/68/51f8/2a6851f81225e07820ec166925416f19.pdf | https://www.unikeyic.com/products/ptc-resettable-fuses/046002-5ur/480902.html
0466004.NR | WICKMANN | 10: 0.923 | Wickmann disposable fuse, 4A, 32V, Ffuse speed | Industrial |  | - | [7 empty] | - |  | 3.17mm*1.52mm*3.18mm | - | - | - | - |  |  |  | -55℃~90℃ |  | 1206 | [16 empty] | - | - |  | 0466004.NR WICKMANN | 2190 | https://www.unikeyic.com/media/datasheet/3c/71/5b04/3c/fb508d864f28ad3be88b4ff581405b5c.pdf | https://www.unikeyic.com/products/ptc-resettable-fuses/0466004-nr/5727781.html
0603L001/30AR | LUTETECH | 4,000: 0.0186 8,000: 0.0182 12,000: 0.0178 | 0 | Industrial |  | - | [7 empty] | - |  | 1.5mm*800μm*1mm | - | - | - | - |  | SMD mount |  | -40℃~85℃ |  | 0603 | [16 empty] | - | - |  | 0603L001/30AR LUTETECH | 4898 | https://www.unikeyic.com/media/datasheet/58/e2/5830/58e25830b9176710fa32bd6870cf00df.pdf | https://www.unikeyic.com/products/ptc-resettable-fuses/0603l001-30ar/1000922702.html
0603L001/60AR | LUTETECH | 5+: 0.0402 50+: 0.0331 150+: 0.0281 500+: 0.0254 2,000+: 0.0232 4,000+: 0.0218 | LUTE 0603 Resettable Fuse, Ihold:10mA, Itrip:30mA, Vmax:60A, Imax:20A, Rmin:15A, Rmax:100A | [43 empty] | 3983 | https://www.unikeyic.com/media/datasheet/8b/84/8fbf/8b848fbfc0eeab256cc11370f5194776.pdf | https://www.unikeyic.com/products/ptc-resettable-fuses/0603l001-60ar/982397004.html
0603L001/60V | BDT-FUSE | 1+: 0.0412 10+: 0.0339 30+: 0.0279 100+: 0.0252 300+: 0.0229 4,000+: 0.0216 | [44 empty] | 4000 |  | https://www.unikeyic.com/products/ptc-resettable-fuses/0603l001-60v/870109180.html
0603L002/60AR | LUTETECH | 5+: 0.0409 50+: 0.0333 150+: 0.0281 500+: 0.0253 2,000+: 0.0231 4,000+: 0.0217 | LUTE 0603 PTC Fuse Ihold:20mA It rip:60mA Vmax:60A Imax:20A Rmin:12A Rmax:70A | [43 empty] | 2985 | https://www.unikeyic.com/media/datasheet/8b/84/8fbf/8b848fbfc0eeab256cc11370f5194776.pdf | https://www.unikeyic.com/products/ptc-resettable-fuses/0603l002-60ar/997200625.html
0603L003/36AR | LUTETECH | 4,000: 0.03 8,000: 0.0296 12,000: 0.0288 | 0 | Industrial |  | - | [7 empty] | - |  | 1.5mm*800μm*1mm | - | - | - | - |  | SMD mount |  | -40℃~85℃ |  | 0603 | [16 empty] | - | - |  | 0603L003/36AR LUTETECH | 242000 | https://www.unikeyic.com/media/datasheet/62/81/e6a5/6281e6a5f8dd6aa699c927c83868cff4.pdf | https://www.unikeyic.com/products/ptc-resettable-fuses/0603l003-36ar/36856315.html
0603L003/60AR | LUTETECH | 5+: 0.057 50+: 0.0452 150+: 0.0374 500+: 0.0334 2,000+: 0.0302 4,000+: 0.0282 | LUTE 0603 Resettable Fuse, Ihold:30mA, Itrip:90mA, Vmax:60V, Imax:20A, Rmin:6Ω, Rmax:50Ω | [43 empty] | 34279 | https://www.unikeyic.com/media/datasheet/98/b5/36c0/98b536c02fdc4a39febb2318e6cb7343.pdf | https://www.unikeyic.com/products/ptc-resettable-fuses/0603l003-60ar/982393952.html
0603L003/60V | BDT-FUSE | 1: 0.0412 10: 0.0339 30: 0.0279 100: 0.0252 300: 0.0229 4,000: 0.0216 |  |  |  | - | [7 empty] | - |  |  | - | - | - | - | [5 empty] | 0603 | [16 empty] | - | - |  |  |  | https://www.unikeyic.com/media/about_us/Unikey_ISO_9001_Certification.pdf | https://www.unikeyic.com/products/ptc-resettable-fuses/0603l003-60v/870109167.html
0603L004YR | JEMETE | 10+: 0.0213 100+: 0.0169 300+: 0.0143 1,000+: 0.013 3,000+: 0.0115 5,000+: 0.0111 | [44 empty] | 4698 |  | https://www.unikeyic.com/products/ptc-resettable-fuses/0603l004yr/722216806.html
0603L005/15V | BDT-FUSE | 1: 0.0318 10: 0.0253 30: 0.0212 100: 0.0194 300: 0.0171 5,000: 0.0166 |  |  |  | - | [7 empty] | - |  |  | - | - | - | - | [5 empty] | 0603 | [16 empty] | - | - |  |  |  | https://www.unikeyic.com/media/about_us/Unikey_ISO_9001_Certification.pdf | https://www.unikeyic.com/products/ptc-resettable-fuses/0603l005-15v/870109134.html
0603L005/15YR | KUU | 4,000: 0.0196 12,000: 0.0192 20,000: 0.0188 | PPTC Resettable Fuse |  |  | - | [7 empty] | - |  |  | - | - | - | - | [5 empty] | 0603 | [16 empty] | - | - |  |  | 40000 | https://www.unikeyic.com/media/about_us/Unikey_ISO_9001_Certification.pdf | https://www.unikeyic.com/products/ptc-resettable-fuses/0603l005-15yr/12513415.html
0603L005/24V | BDT-FUSE | 1: 0.0412 10: 0.0339 30: 0.0279 100: 0.0252 300: 0.0229 5,000: 0.0216 |  |  |  | - | [7 empty] | - |  |  | - | - | - | - | [5 empty] | 0603 | [16 empty] | - | - |  |  |  | https://www.unikeyic.com/media/about_us/Unikey_ISO_9001_Certification.pdf | https://www.unikeyic.com/products/ptc-resettable-fuses/0603l005-24v/870109036.html
0603L005/33V | BDT-FUSE | 1+: 0.0412 10+: 0.0339 30+: 0.0279 100+: 0.0252 300+: 0.0229 5,000+: 0.0216 | [44 empty] | 5000 |  | https://www.unikeyic.com/products/ptc-resettable-fuses/0603l005-33v/870109144.html
0603L005/48AR | LUTETECH | 5+: 0.0575 50+: 0.0473 150+: 0.0401 500+: 0.0363 2,000+: 0.0331 4,000+: 0.0312 | LUTE 0603 PTC Fuse Ihold:50mA Itrip:150mA Vmax:48V Imax:40A Rmin:3.8Ω Rmax:30Ω | [43 empty] | 3845 | https://www.unikeyic.com/media/datasheet/60/bc/13fe/60bc13fefba877b6e1c4a71ce46b8c82.pdf | https://www.unikeyic.com/products/ptc-resettable-fuses/0603l005-48ar/997195768.html
0603L005/60AR | LUTETECH | 1: 0.085 10: 0.0699 30: 0.0576 100: 0.0518 300: 0.0472 4,000: 0.0445 | Lute(LUTE) 0603 Resettable fuse (PTC) Ihold:50mA Itrip:150mA Vmax:60A Imax:40A Rmin:3.8A Rmax:30A | Industrial |  | - | [7 empty] | 50mA |  | 1.5mm(Length)*800μm(width) | 40A | 30Ω | 60V | 3.8Ω |  | SMD mount |  | -40℃~85℃ |  | 0603 | [16 empty] | 150mA | 1s |  | 0603L005/60AR LUTETECH |  | https://www.unikeyic.com/media/datasheet/8b/84/8fbf/8b848fbfc0eeab256cc11370f5194776.pdf | https://www.unikeyic.com/products/ptc-resettable-fuses/0603l005-60ar/997185547.html
0603L005/6V | BDT-FUSE | 1+: 0.0318 10+: 0.0253 30+: 0.0212 100+: 0.0194 300+: 0.0171 5,000+: 0.0166 | [44 empty] | 5000 |  | https://www.unikeyic.com/products/ptc-resettable-fuses/0603l005-6v/870108930.html
0603L010/24YR | KUU | 4,000: 0.0315 12,000: 0.031 20,000: 0.0303 | PPTC Resettable Fuse |  |  | - | [7 empty] | - |  |  | - | - | - | - | [5 empty] | 0603 | [16 empty] | - | - |  |  | 40000 | https://www.unikeyic.com/media/about_us/Unikey_ISO_9001_Certification.pdf | https://www.unikeyic.com/products/ptc-resettable-fuses/0603l010-24yr/12160710.html
0603L010/33XR | LUTETECH | 1: 0.0271 5,000: 0.0252 | Lute(LUTE) 0603 Resettable fuse (PTC) Ihold:100mA Itrip:300mA Vmax:33A Imax:40A Rmin:900mA Rmax:8A | Industrial |  | - | [7 empty] | 100mA |  | 1.5mm(Length)*800μm(width) | 40A | 8Ω | 33V | 900mΩ |  | SMD mount |  | -40℃~85℃ |  | 0603 | [16 empty] | 300mA | 600ms |  | 0603L010/33XR LUTETECH |  | https://www.unikeyic.com/media/datasheet/8b/84/8fbf/8b848fbfc0eeab256cc11370f5194776.pdf | https://www.unikeyic.com/products/ptc-resettable-fuses/0603l010-33xr/982394721.html
0603L010/36V | BDT-FUSE | 1: 0.0445 10: 0.0366 30: 0.03 100: 0.0271 300: 0.0247 5,000: 0.0233 |  |  |  | - | [7 empty] | - |  |  | - | - | - | - | [5 empty] | 0603 | [16 empty] | - | - |  |  |  | https://www.unikeyic.com/media/about_us/Unikey_ISO_9001_Certification.pdf | https://www.unikeyic.com/products/ptc-resettable-fuses/0603l010-36v/870109123.html
0603L010/36XR | LUTETECH | 1: 0.0319 5,000: 0.0296 | Lute(LUTE) 0603 Resettable fuse (PTC) Ihold:100mA Itrip:300mA Vmax:36A Imax:40A Rmin:900mA Rmax:8A | Industrial |  | - | [7 empty] | 100mA |  | 1.5mm(Length)*800μm(width) | 40A | 8Ω | 36V | 900mΩ |  | SMD mount |  | -40℃~85℃ |  | 0603 | [16 empty] | 300mA | 600ms |  | 0603L010/36XR LUTETECH |  | https://www.unikeyic.com/media/datasheet/ef/05/44df/ef0544dfc793754259e51fdb7dfec281.pdf | https://www.unikeyic.com/products/ptc-resettable-fuses/0603l010-36xr/982400753.html
0603L010/40XR | LUTETECH | 5,000: 0.031 10,000: 0.0304 15,000: 0.0296 | 0 | Industrial |  | - |  |  |  |  | 0603L010/40XR LUTETECH |  |  | - |  | 1.5mm*800μm*1mm | - | - | - | - |  | SMD mount |  | -40℃~85℃ |  | 0603 | [16 empty] | - | - |  |  | 1009100 | https://www.unikeyic.com/media/datasheet/4d/df/90b9/4ddf90b910faf6acb2310bf881e25b1c.pdf | https://www.unikeyic.com/products/ptc-resettable-fuses/0603l010-40xr/982400222.html
0603L010/6XR | LUTETECH | 5+: 0.0275 50+: 0.0222 150+: 0.0186 500+: 0.0167 2,500+: 0.0152 5,000+: 0.0143 | LUTE 0603 Resettable Fuse Ihold:100mA Itrip:300mA Vmax:6A Imax:40A Rmin:900mA Rmax:8A | [43 empty] | 4631 | https://www.unikeyic.com/media/datasheet/8b/84/8fbf/8b848fbfc0eeab256cc11370f5194776.pdf | https://www.unikeyic.com/products/ptc-resettable-fuses/0603l010-6xr/982397527.html
0603L010YR | JEMETE | 1+: 0.0211 10+: 0.0176 100+: 0.0162 500+: 0.015 1,000+: 0.014 3,000+: 0.0132 | 300mA 15V 40A 100mA SMD | [43 empty] | 4599 |  | https://www.unikeyic.com/products/ptc-resettable-fuses/0603l010yr/722223232.html
0603L010YR | Littelfuse | 5+: 0.1236 50+: 0.1038 150+: 0.0894 500+: 0.0815 2,000+: 0.0749 4,000+: 0.0708 | Littlefuse Resettable Fuse, 0603L Series, 15V DC, 0.3A, Ihold 0.1A | [43 empty] | 13 | https://www.unikeyic.com/media/datasheet/dc/51/89e8/dc5189e8e5f45f54654bfd99372d7a30.pdf | https://www.unikeyic.com/products/ptc-resettable-fuses/0603l010yr/572341.html
0603L020/16V | BDT-FUSE | 1: 0.0381 10: 0.0314 30: 0.0257 100: 0.0232 300: 0.0212 5,000: 0.02 |  |  |  | - | [7 empty] | - |  |  | - | - | - | - | [5 empty] | 0603 | [16 empty] | - | - |  |  |  | https://www.unikeyic.com/media/about_us/Unikey_ISO_9001_Certification.pdf | https://www.unikeyic.com/products/ptc-resettable-fuses/0603l020-16v/870109050.html
0603L020/30XR | LUTETECH | 5+: 0.0811 50+: 0.0655 150+: 0.0549 500+: 0.0494 2,500+: 0.0448 5,000+: 0.042 | LUTE 0603 PTC Resettable Fuse, Ihold:200mA, Itrip:500mA, Vmax:30V, Imax:40A, Rmin:550mΩ, Rmax:3.5Ω | [43 empty] | 1600 | https://www.unikeyic.com/media/datasheet/60/bc/13fe/60bc13fefba877b6e1c4a71ce46b8c82.pdf | https://www.unikeyic.com/products/ptc-resettable-fuses/0603l020-30xr/997200583.html
0603L020/6V | BDT-FUSE | 1+: 0.0318 10+: 0.0253 30+: 0.0212 100+: 0.0194 300+: 0.0171 5,000+: 0.0166 | [44 empty] | 5000 |  | https://www.unikeyic.com/products/ptc-resettable-fuses/0603l020-6v/870109038.html
0603L020/6XR | LUTETECH | 5+: 0.0383 50+: 0.0315 150+: 0.0268 500+: 0.0242 2,500+: 0.0221 5,000+: 0.0208 | LUTE 0603 Resettable Fuse, Ihold:200mA, Itrip:500mA, Vmax:6V, Imax:40A, Rmin:550mΩ, Rmax:3.5A | [43 empty] | 4045 | https://www.unikeyic.com/media/datasheet/60/bc/13fe/60bc13fefba877b6e1c4a71ce46b8c82.pdf | https://www.unikeyic.com/products/ptc-resettable-fuses/0603l020-6xr/997187577.html
0603L020/9V | BDT-FUSE | 1+: 0.0318 10+: 0.0253 30+: 0.0212 100+: 0.0194 300+: 0.0171 5,000+: 0.0166 | [44 empty] | 5000 |  | https://www.unikeyic.com/products/ptc-resettable-fuses/0603l020-9v/870109136.html
0603L020YR | Littelfuse | 4,000: 0.0632 | 600ms 500mA 550mΩ 9V 3.5Ω 40A 200mA 550mΩ 0603 SMD mount 1.6mm(Length)*750μm(height) |  |  |  |  | 200 mA | 40 A | 500 mA |  |  | - |  | - | [5 empty] | 1 (Unlimited) |  | Surface Mount |  | -40°C ~ 85°C |  | 0603 (1608 Metric), Concave |  |  |  | 550 mOhms | 3.5 Ohms | 1920205 |  |  |  |  | POLY-FUSE®, 0603L | 0.063" L x 0.032" W (1.60mm x 0.80mm) | 0.030" (0.75mm) | 600 ms |  |  |  | 9V |  | 4000 | https://www.unikeyic.com/media/datasheet/dc/51/89e8/dc5189e8e5f45f54654bfd99372d7a30.pdf | https://www.unikeyic.com/products/ptc-resettable-fuses/0603l020yr/12437071.html
0603L020YR | JEMETE | 10+: 0.0213 100+: 0.0169 300+: 0.0143 1,000+: 0.013 3,000+: 0.0115 5,000+: 0.0111 | 500mA 9V 40A 200mA SMD | [43 empty] | 8791 |  | https://www.unikeyic.com/products/ptc-resettable-fuses/0603l020yr/722226410.html
0603L025/12V | BDT-FUSE | 1: 0.0318 10: 0.0253 30: 0.0212 100: 0.0194 300: 0.0171 5,000: 0.0166 |  |  |  | - | [7 empty] | - |  |  | - | - | - | - | [5 empty] | 0603 | [16 empty] | - | - |  |  |  | https://www.unikeyic.com/media/about_us/Unikey_ISO_9001_Certification.pdf | https://www.unikeyic.com/products/ptc-resettable-fuses/0603l025-12v/870108986.html
0603L025/16V | BDT-FUSE | 1+: 0.0381 10+: 0.0314 30+: 0.0257 100+: 0.0232 300+: 0.0212 5,000+: 0.02 | [44 empty] | 5000 |  | https://www.unikeyic.com/products/ptc-resettable-fuses/0603l025-16v/870109158.html
0603L025/24V | BDT-FUSE | 1: 0.0571 10: 0.047 30: 0.0387 100: 0.0348 300: 0.0317 5,000: 0.0298 |  |  |  | - | [7 empty] | - |  |  | - | - | - | - | [5 empty] | 0603 | [16 empty] | - | - |  |  |  | https://www.unikeyic.com/media/about_us/Unikey_ISO_9001_Certification.pdf | https://www.unikeyic.com/products/ptc-resettable-fuses/0603l025-24v/870108931.html
0603L025/24XR | LUTETECH | 5+: 0.0466 50+: 0.0379 150+: 0.032 500+: 0.0288 2,500+: 0.0262 5,000+: 0.0246 | LUTE 0603 PTC Resettable Fuse, Ihold:250mA, Itrip:550mA, Vmax:24V, Imax:40A, Rmin:500mΩ, Rmax:3Ω | [43 empty] | 3960 | https://www.unikeyic.com/media/datasheet/8b/84/8fbf/8b848fbfc0eeab256cc11370f5194776.pdf | https://www.unikeyic.com/products/ptc-resettable-fuses/0603l025-24xr/997188365.html
0603L025YR | JEMETE | 10+: 0.0213 100+: 0.0169 300+: 0.0143 1,000+: 0.013 3,000+: 0.0115 5,000+: 0.0111 | 500mA 9V 40A 250mA SMD | [43 empty] | 3999 |  | https://www.unikeyic.com/products/ptc-resettable-fuses/0603l025yr/722218684.html
0603L035/16V | BDT-FUSE | 1+: 0.0381 10+: 0.0314 30+: 0.0257 100+: 0.0232 300+: 0.0212 5,000+: 0.02 | [44 empty] | 5000 |  | https://www.unikeyic.com/products/ptc-resettable-fuses/0603l035-16v/870109102.html
0603L035/6V | BDT-FUSE | 1+: 0.0318 10+: 0.0253 30+: 0.0212 100+: 0.0194 300+: 0.0171 5,000+: 0.0166 | [44 empty] | 5000 |  | https://www.unikeyic.com/products/ptc-resettable-fuses/0603l035-6v/870109169.html
0603L035/9V | BDT-FUSE | 1: 0.0318 10: 0.0253 30: 0.0212 100: 0.0194 300: 0.0171 5,000: 0.0166 |  |  |  | - | [7 empty] | - |  |  | - | - | - | - | [5 empty] | 0603 | [16 empty] | - | - |  |  |  | https://www.unikeyic.com/media/about_us/Unikey_ISO_9001_Certification.pdf | https://www.unikeyic.com/products/ptc-resettable-fuses/0603l035-9v/870109181.html
0603L035YR | KUU | 4,000: 0.0196 12,000: 0.0192 20,000: 0.0188 | PPTC Resettable Fuse |  |  | - | [7 empty] | - |  |  | - | - | - | - | [5 empty] | 0603 | [16 empty] | - | - |  |  | 40000 | https://www.unikeyic.com/media/about_us/Unikey_ISO_9001_Certification.pdf | https://www.unikeyic.com/products/ptc-resettable-fuses/0603l035yr/9218749.html
0603L050/16AR | LUTETECH | 5+: 0.0521 50+: 0.0429 150+: 0.0364 500+: 0.0329 2,000+: 0.03 4,000+: 0.0283 | LUTE 0603 Resettable Fuse, Ihold:500mA, Itrip:1A, Vmax:16A, Imax:40A, Rmin:100mA, Rmax:800mA | [43 empty] | 3781 | https://www.unikeyic.com/media/datasheet/ef/05/44df/ef0544dfc793754259e51fdb7dfec281.pdf | https://www.unikeyic.com/products/ptc-resettable-fuses/0603l050-16ar/982402156.html
0603L050/16V | BDT-FUSE | 1+: 0.0445 10+: 0.0366 30+: 0.03 100+: 0.0271 300+: 0.0247 4,000+: 0.0233 | [44 empty] | 4000 |  | https://www.unikeyic.com/products/ptc-resettable-fuses/0603l050-16v/870109170.html
0603L050/24AR | LUTETECH | 5+: 0.0735 50+: 0.0587 150+: 0.0489 500+: 0.0438 2,000+: 0.0396 4,000+: 0.0371 | LUTE 0603 Resettable Fuse Ihold:500mA Itrip:1A Vmax:24A Imax:40A Rmin:100mA Rmax:850mA | [43 empty] | 4015 | https://www.unikeyic.com/media/datasheet/98/b5/36c0/98b536c02fdc4a39febb2318e6cb7343.pdf | https://www.unikeyic.com/products/ptc-resettable-fuses/0603l050-24ar/997197179.html
0603L050/6AR | LUTETECH | 1: 0.0337 10: 0.0277 30: 0.0228 100: 0.0205 300: 0.0187 4,000: 0.0177 | LUTE 0603 Resettable Fuse Ihold:500mA Itrip:1A Vmax:6V Imax:40A Rmin:100mA Rmax:800mA | Industrial |  | - | [7 empty] | 500mA |  | 1.5mm(Length)*800μm(width) | 40A | 800mΩ | 6V | 100mΩ |  | SMD mount |  | -40℃~85℃ |  | 0603 | [16 empty] | 1A | 100ms |  | 0603L050/6AR LUTETECH |  | https://www.unikeyic.com/media/datasheet/ef/05/44df/ef0544dfc793754259e51fdb7dfec281.pdf | https://www.unikeyic.com/products/ptc-resettable-fuses/0603l050-6ar/983312510.html
0603L050/6V | BDT-FUSE | 1+: 0.0318 10+: 0.0253 30+: 0.0212 100+: 0.0194 300+: 0.0171 4,000+: 0.0166 | [44 empty] | 4000 |  | https://www.unikeyic.com/products/ptc-resettable-fuses/0603l050-6v/870109063.html
0603L050SLYR | WICKMANN | 50: 1.3274 | Wickmann Resettable Fuse 0603L Series 6VDC 1A Ihold 0.5A | Industrial |  | 100mΩ | [7 empty] | 500mA |  | 1.8mm*1mm*750μm | 50A | 350mΩ | - | 70mΩ |  | SMD mount |  | -40℃~85℃ |  | 0603 | [16 empty] | 1A | 100ms |  | 0603L050SLYR WICKMANN | 2350 | https://www.unikeyic.com/media/datasheet/e1/75/a647/e1/973744cbe1fd52ffb36366d839b8df76.pdf | https://www.unikeyic.com/products/ptc-resettable-fuses/0603l050slyr/33100776.html
0603L050SLYR | Littelfuse | 4000+: 0.1247 | 100ms 1A 70mΩ 6V 350mΩ 50A 500mA 0603 SMD 1.6mm × 750μm |  |  |  |  | 500 mA | 50 A | 1 A |  |  | - |  | - | [5 empty] | 1 (Unlimited) |  | Surface Mount |  | -40°C ~ 85°C |  | 0603 (1608 Metric), Concave |  |  |  | 70 mOhms | 350 mOhms | 3593805 |  |  |  |  | POLY-FUSE®, LoRho | 0.063" L x 0.032" W (1.60mm x 0.80mm) | 0.030" (0.75mm) | 100 ms |  |  |  | 6V |  | 4000 | https://www.unikeyic.com/media/datasheet/2a/29/db03/2a29db032bdd23f3bfe8c40b57a5a95a.pdf | https://www.unikeyic.com/products/ptc-resettable-fuses/0603l050slyr/789694.html
0603L050YR | JEMETE | 1+: 0.012 200+: 0.0111 | 1A 6V 40A 500mA SMD | [43 empty] | 7727 |  | https://www.unikeyic.com/products/ptc-resettable-fuses/0603l050yr/722223963.html
0603L050YR | Littelfuse | 5+: 0.1327 50+: 0.1078 150+: 0.0908 500+: 0.0817 2,000+: 0.0743 4,000+: 0.0698 | 100ms 1A 100mΩ 6V 680mΩ 40A 500mA 100mΩ 0603 SMD 1.6mm L × 1.55mm H | [43 empty] | 18867 | https://www.unikeyic.com/media/datasheet/dc/51/89e8/dc5189e8e5f45f54654bfd99372d7a30.pdf | https://www.unikeyic.com/products/ptc-resettable-fuses/0603l050yr/12111962.html
0603L075/8V | BDT-FUSE | 1+: 0.0318 10+: 0.0253 30+: 0.0212 100+: 0.0194 300+: 0.0171 4,000+: 0.0166 | [44 empty] | 4000 |  | https://www.unikeyic.com/products/ptc-resettable-fuses/0603l075-8v/870109152.html
0603L075YR | KUU | 4,000: 0.0196 12,000: 0.0192 20,000: 0.0188 | PPTC Resettable Fuse |  |  | - | [7 empty] | - |  |  | - | - | - | - | [5 empty] | 0603 | [16 empty] | - | - |  |  | 40000 | https://www.unikeyic.com/media/about_us/Unikey_ISO_9001_Certification.pdf | https://www.unikeyic.com/products/ptc-resettable-fuses/0603l075yr/9815158.html
0603L100/12AR | LUTETECH | 1: 0.0704 10: 0.0579 30: 0.0476 100: 0.0428 300: 0.039 4,000: 0.0368 | Lute(LUTE) 0603 Resettable fuse (PTC) Ihold:1A Itrip:2A Vmax:12A Imax:40A Rmin:50mA Rmax:300mA | Industrial |  | - |  |  |  |  | 0603L100/12AR LUTETECH |  |  | 1A |  | 1.5mm(Length)*800μm(width) | 40A | 300mΩ | 12V | 50mΩ |  | SMD mount |  | -40℃~85℃ |  | 0603 | [16 empty] | 2A | 100ms |  |  |  | https://www.unikeyic.com/media/datasheet/ef/05/44df/ef0544dfc793754259e51fdb7dfec281.pdf | https://www.unikeyic.com/products/ptc-resettable-fuses/0603l100-12ar/995767523.html
0603L100SLYR | Littelfuse | 5: 0.2149 50: 0.174 150: 0.1463 500: 0.1316 2,000: 0.1195 4,000: 0.1125 | 300ms 1.8A 40mΩ 6V 120mΩ 50A 1A 0603 SMD mount 1.6mm(Length)*750μm(height) | Industrial |  | - | [7 empty] | 1A |  | 1.6mm(Length)*750μm(height) | 50A | 120mΩ | 6V | 40mΩ |  | SMD mount |  | -40℃~85℃ |  | 0603 |  |  | On sale |  |  |  |  | Compliant |  |  | Tape and reel packaging | [5 empty] | 1.8A | 300ms |  | 0603L100SLYR Littelfuse |  | https://www.unikeyic.com/media/datasheet/2a/29/db03/2a29db032bdd23f3bfe8c40b57a5a95a.pdf | https://www.unikeyic.com/products/ptc-resettable-fuses/0603l100slyr/12011042.html
06R155BPR | Littelfuse | 10: 0.6412 50: 0.4415 100: 0.4074 250: 0.3662 500: 0.3378 1,000: 0.3115 | 2.2s 2.7A 40mΩ 6V 100mΩ 40A 1.55A TH 11.7mm × 3mm × 11.4mm |  |  |  |  | 1.55 A | 40 A | 2.7 A |  |  | 0.449" (11.40mm) |  | 0.201" (5.10mm) | [5 empty] | 1 (Unlimited) |  | Through Hole |  | -40°C ~ 85°C |  | Radial, Disc | Cut Tape (CT)Tape & Box (TB) |  |  | 40 mOhms | 100 mOhms | [5 empty] | POLY-FUSE®, USBR | 0.272" Dia x 0.118" T (6.90mm x 3.00mm) | - | 2.2 s |  |  |  | 6V |  | 1822 | https://www.unikeyic.com/media/datasheet/47/29/a569/47/1a81e943b34f527853bdfc5bcecdca20.pdf | https://www.unikeyic.com/products/ptc-resettable-fuses/06r155bpr/1501865.html
0805L001/30V | BDT-FUSE | 1+: 0.0381 10+: 0.0314 30+: 0.0257 100+: 0.0232 300+: 0.0212 5,000+: 0.02 | [44 empty] | 5000 |  | https://www.unikeyic.com/products/ptc-resettable-fuses/0805l001-30v/1010644962.html
0805L001/60XR | LUTETECH | 5+: 0.0628 50+: 0.0511 150+: 0.043 500+: 0.0388 2,500+: 0.0352 5,000+: 0.0331 | LUTE 0805 PTC Resettable Fuse Ihold:10mA Itrip:30mA Vmax:60V Imax:20A Rmin:15Ω Rmax:120Ω | [43 empty] | 4800 | https://www.unikeyic.com/media/datasheet/a0/ed/e95d/a0ede95d34a697d186c2c3d7538e3896.pdf | https://www.unikeyic.com/products/ptc-resettable-fuses/0805l001-60xr/982396689.html
0805L001/90XR | LUTETECH | 1+: 0.0383 5,000+: 0.0355 | LUTE 0805 PTC Resettable Fuse, Ihold:10mA, Itrip:30mA, Vmax:90V, Imax:10A, Rmin:15Ω, Rmax:120Ω | [43 empty] | 4950 | https://www.unikeyic.com/media/datasheet/54/67/53ec/546753ecea53cda9b9c1db21c5e64bac.pdf | https://www.unikeyic.com/products/ptc-resettable-fuses/0805l001-90xr/997195581.html
0805L002/36XR | LUTETECH | 5,000: 0.0291 10,000: 0.0286 15,000: 0.0279 | 0 | Industrial |  | - | [7 empty] | - |  | 2mm*1.2mm*1mm | - | - | - | - |  | SMD mount |  | -40℃~85℃ |  | 0805 | [16 empty] | - | - |  | 0805L002/36XR LUTETECH | 389000 | https://www.unikeyic.com/media/datasheet/17/0a/e4fa/170ae4fa5bbf66d831f9b7acb747fa7f.pdf | https://www.unikeyic.com/products/ptc-resettable-fuses/0805l002-36xr/36836288.html
0805L002/60V | BDT-FUSE | 1+: 0.0445 10+: 0.0366 30+: 0.03 100+: 0.0271 300+: 0.0247 5,000+: 0.0233 | [44 empty] | 5000 |  | https://www.unikeyic.com/products/ptc-resettable-fuses/0805l002-60v/870109159.html
0805L002/90XR | LUTETECH | 1+: 0.0486 5,000+: 0.0452 | LUTE 0805 Resettable Fuse, Ihold:20mA, Itrip:60mA, Vmax:90V, Imax:10A, Rmin:12Ω, Rmax:70Ω | [43 empty] | 4790 | https://www.unikeyic.com/media/datasheet/22/ec/0ee5/22ec0ee5f03a54ffbaf2b0bac8e8fc73.pdf | https://www.unikeyic.com/products/ptc-resettable-fuses/0805l002-90xr/997197013.html
0805L004/24V | BDT-FUSE | 1: 0.0381 10: 0.0314 30: 0.0257 100: 0.0232 300: 0.0212 5,000: 0.02 |  |  |  | - | [7 empty] | - |  |  | - | - | - | - | [22 empty] | - | - |  |  |  | https://www.unikeyic.com/media/about_us/Unikey_ISO_9001_Certification.pdf | https://www.unikeyic.com/products/ptc-resettable-fuses/0805l004-24v/1010644441.html
0805L004/24XR | LUTETECH | 5,000: 0.019 10,000: 0.0187 15,000: 0.0182 | 0 | Industrial |  | - | [7 empty] | - |  | 2mm*1.2mm*900μm | - | - | - | - |  | SMD mount |  | -40℃~85℃ |  | 0805 | [16 empty] | - | - |  | 0805L004/24XR LUTETECH | 106980 | https://www.unikeyic.com/media/datasheet/db/36/196b/db36196b20b1718d7bde8a919428e5ce.pdf | https://www.unikeyic.com/products/ptc-resettable-fuses/0805l004-24xr/1007710417.html
0805L004/60V | BDT-FUSE | 1: 0.0445 10: 0.0366 30: 0.03 100: 0.0271 300: 0.0247 5,000: 0.0233 |  |  |  | - | [7 empty] | - |  |  | - | - | - | - | [5 empty] | 0805 | [16 empty] | - | - |  |  |  | https://www.unikeyic.com/media/about_us/Unikey_ISO_9001_Certification.pdf | https://www.unikeyic.com/products/ptc-resettable-fuses/0805l004-60v/870108924.html
0805L005/15V | BDT-FUSE | 1+: 0.0318 10+: 0.0253 30+: 0.0212 100+: 0.0194 300+: 0.0171 5,000+: 0.0166 | [44 empty] | 5000 |  | https://www.unikeyic.com/products/ptc-resettable-fuses/0805l005-15v/870109197.html
0805L005/24XR | LUTETECH | 1: 0.0207 5,000: 0.0193 | LUTE 0805 Resettable Fuse Ihold:50mA Itrip:150mA Vmax:24A Imax:40A Rmin:1.5A Rmax:20A | Industrial |  | - | [7 empty] | 50mA |  | 2mm(Length)*1.2mm(width) | 40A | 20Ω | 24V | 1.5Ω |  | SMD mount |  | -40℃~85℃ |  | 0805 | [16 empty] | 150mA | 1.5s |  | 0805L005/24XR LUTETECH |  | https://www.unikeyic.com/media/datasheet/54/67/53ec/546753ecea53cda9b9c1db21c5e64bac.pdf | https://www.unikeyic.com/products/ptc-resettable-fuses/0805l005-24xr/997196604.html
0805L005/30YR | JEMETE | 1: 0.0111 200: 0.0104 | 150mA 30V 40A 50mA SMD |  |  | - | [7 empty] | 50mA |  |  | 40A | - | 30V | - | [5 empty] | SMD | [16 empty] | 150mA | - |  |  |  | https://www.unikeyic.com/media/about_us/Unikey_ISO_9001_Certification.pdf | https://www.unikeyic.com/products/ptc-resettable-fuses/0805l005-30yr/722227046.html
0805L005/60V | BDT-FUSE | 1: 0.0381 10: 0.0314 30: 0.0257 100: 0.0232 300: 0.0212 5,000: 0.02 |  |  |  | - | [7 empty] | - |  |  | - | - | - | - | [5 empty] | 0805 | [16 empty] | - | - |  |  |  | https://www.unikeyic.com/media/about_us/Unikey_ISO_9001_Certification.pdf | https://www.unikeyic.com/products/ptc-resettable-fuses/0805l005-60v/870109220.html
0805L005/60XR | LUTETECH | 5+: 0.0524 50+: 0.0429 150+: 0.0364 500+: 0.0329 2,500+: 0.03 5,000+: 0.0282 | LUTE 0805 Resettable Fuse Ihold:50mA Itrip:150mA Vmax:60A Imax:40A Rmin:1.5A Rmax:20A | [43 empty] | 3755 | https://www.unikeyic.com/media/datasheet/a0/ed/e95d/a0ede95d34a697d186c2c3d7538e3896.pdf | https://www.unikeyic.com/products/ptc-resettable-fuses/0805l005-60xr/997193984.html
0805L008/60WR | LUTETECH | 3,000: 0.0429 6,000: 0.0422 9,000: 0.0412 | 0 | Industrial |  | - | [7 empty] | - |  | 2mm*1.2mm*1.8mm | - | - | - | - |  | SMD mount |  | -40℃~85℃ |  | 0805 | [16 empty] | - | - |  | 0805L008/60WR LUTETECH | 47000 | https://www.unikeyic.com/media/datasheet/db/36/196b/db36196b20b1718d7bde8a919428e5ce.pdf | https://www.unikeyic.com/products/ptc-resettable-fuses/0805l008-60wr/35209100.html
0805L010/12V | BDT-FUSE | 1+: 0.0318 10+: 0.0253 30+: 0.0212 100+: 0.0194 300+: 0.0171 5,000+: 0.0166 | [44 empty] | 5000 |  | https://www.unikeyic.com/products/ptc-resettable-fuses/0805l010-12v/870109198.html
0805L010/15V | BDT-FUSE | 1: 0.0318 10: 0.0253 30: 0.0212 100: 0.0194 300: 0.0171 5,000: 0.0166 |  |  |  | - | [7 empty] | - |  |  | - | - | - | - | [5 empty] | 0805 | [16 empty] | - | - |  |  |  | https://www.unikeyic.com/media/about_us/Unikey_ISO_9001_Certification.pdf | https://www.unikeyic.com/products/ptc-resettable-fuses/0805l010-15v/870108925.html
0805L010/15XR | LUTETECH | 1+: 0.0191 5,000+: 0.0178 | LUTE 0805 PTC Resettable Fuse, Ihold:100mA, Itrip:300mA, Vmax:15V, Imax:40A, Rmin:750mΩ, Rmax:6Ω | [43 empty] | 998 | https://www.unikeyic.com/media/datasheet/a0/ed/e95d/a0ede95d34a697d186c2c3d7538e3896.pdf | https://www.unikeyic.com/products/ptc-resettable-fuses/0805l010-15xr/982394223.html
0805L010/24XR | LUTETECH | 1: 0.0337 10: 0.0277 30: 0.0228 100: 0.0205 300: 0.0187 5,000: 0.0177 | LUTE 0805 Resettable Fuse Ihold:100mA Itrip:300mA Vmax:24V Imax:40A Rmin:750mA Rmax:6A | Industrial |  | - | [7 empty] | 100mA |  | 2mm(Length)*1.2mm(width) | 40A | 6Ω | 24V | 750mΩ |  | SMD mount |  | -40℃~85℃ |  | 0805 | [16 empty] | 300mA | 1.5s |  | 0805L010/24XR LUTETECH |  | https://www.unikeyic.com/media/datasheet/6d/28/6dc2/6d286dc2259052f1c431a20dbebe7e07.pdf | https://www.unikeyic.com/products/ptc-resettable-fuses/0805l010-24xr/997184892.html
0805L010/24XRT | LUTETECH | 5,000: 0.089 10,000: 0.0876 15,000: 0.0853 | 0 | Industrial, Automotive |  | - | [7 empty] | - |  | 2mm*1.2mm*900μm | - | - | - | - |  | SMD mount |  | -40℃~125℃ |  | 0805 | [16 empty] | - | - |  | 0805L010/24XRT LUTETECH | 90450 | https://www.unikeyic.com/media/datasheet/c8/93/aa2f/c893aa2f3b7e4ad453ddea3293423c8f.pdf | https://www.unikeyic.com/products/ptc-resettable-fuses/0805l010-24xrt/999601252.html
0805L010/24YR | JEMETE | 1: 0.0211 10: 0.0176 100: 0.0162 500: 0.0151 1,000: 0.0141 3,000: 0.0132 | 300mA 24V 100A 100mA SMD |  |  | - | [7 empty] | 100mA |  |  | 100A | - | 24V | - | [5 empty] | SMD | [16 empty] | 300mA | - |  |  |  | https://www.unikeyic.com/media/about_us/Unikey_ISO_9001_Certification.pdf | https://www.unikeyic.com/products/ptc-resettable-fuses/0805l010-24yr/722223201.html
0805L010/24YR | Littelfuse | 1+: 0.0344 10+: 0.0323 100+: 0.0312 1,000+: 0.0291 3,000+: 0.0269 | 1.5s 300mA 1.5Ω 24V 6Ω 100A 100mA 1Ω 0805 SMD 2.1mm × 1.35mm × 1mm | [43 empty] | 121 | https://www.unikeyic.com/media/datasheet/1c/e1/01fb/1ce101fbb4e9de0a69afdcc6cba2f774.pdf | https://www.unikeyic.com/products/ptc-resettable-fuses/0805l010-24yr/1476175.html
0805L010/33AR | LUTETECH | 5: 0.045 50: 0.0347 150: 0.0282 500: 0.0249 2,000: 0.0223 4,000: 0.0208 | Lute(LUTE) 0805 Resettable fuse (PTC) Ihold:100mA Itrip:300mA Vmax:33A Imax:40A Rmin:750mA Rmax:6A | Industrial |  | - |  |  |  |  | 0805L010/33AR LUTETECH |  |  | 100mA |  | 2mm(Length)*1.2mm(width) | 40A | 6Ω | 33V | 750mΩ |  | SMD mount |  | -40℃~85℃ |  | 0805 | [16 empty] | 300mA | 1.5s |  |  |  | https://www.unikeyic.com/media/datasheet/68/b5/6484/68b56484dda1afcb5a59915d1fffff61.pdf | https://www.unikeyic.com/products/ptc-resettable-fuses/0805l010-33ar/982402454.html
0805L010/60WR | LUTETECH | 5+: 0.0574 50+: 0.0478 150+: 0.041 500+: 0.0373 3,000+: 0.0342 | LUTE 0805 Resettable Fuse, 100mA Hold, 300mA Trip, 60V Max, 10A Max, 750mΩ Min, 8Ω Max | [43 empty] | 3860 | https://www.unikeyic.com/media/datasheet/54/67/53ec/546753ecea53cda9b9c1db21c5e64bac.pdf | https://www.unikeyic.com/products/ptc-resettable-fuses/0805l010-60wr/997199359.html
0805L01024YR | Littelfuse | 1+: 0.0371 10+: 0.0312 30+: 0.0267 100+: 0.0238 | Fuse 1.5s 300mA 1.5Ω 24V 6Ω 100A 100mA 0805 2.1mm(L) × 1.35mm(W) | [43 empty] | 390 |  | https://www.unikeyic.com/products/ptc-resettable-fuses/0805l01024yr/675262.html
0805L010YR | Littelfuse | 4,000: 0.0604 | Littlefuse Resettable fuse (PTC), 0805L series, 15V DC, 0.3A, hold_current0.1A |  |  |  |  | 100 mA | 100 A | 300 mA |  |  | - |  | - | [5 empty] | 1 (Unlimited) |  | Surface Mount |  | -40°C ~ 85°C |  | 0805 (2012 Metric), Concave |  |  |  | 1 Ohms | 6 Ohms | 1768289 |  |  |  |  | POLY-FUSE®, 0805L | 0.083" L x 0.053" W (2.10mm x 1.35mm) | 0.039" (1.00mm) | 1.5 s |  |  |  | 15V |  | 20000 | https://www.unikeyic.com/media/datasheet/1c/e1/01fb/1ce101fbb4e9de0a69afdcc6cba2f774.pdf | https://www.unikeyic.com/products/ptc-resettable-fuses/0805l010yr/12664265.html
0805L010YR | JEMETE | 1: 0.0111 200: 0.0104 | 300mA 15V 100A 100mA SMD |  |  | - | [7 empty] | 100mA |  |  | 100A | - | 15V | - | [5 empty] | SMD | [16 empty] | 300mA | - |  |  |  | https://www.unikeyic.com/media/about_us/Unikey_ISO_9001_Certification.pdf | https://www.unikeyic.com/products/ptc-resettable-fuses/0805l010yr/722226343.html
0805L012/36AR | LUTETECH | 5: 0.0638 50: 0.0522 150: 0.0442 500: 0.0399 2,000: 0.0363 4,000: 0.0342 | Lute(LUTE) 0805 Resettable fuse (PTC) Ihold:120mA Itrip:320mA Vmax:36A Imax:40A Rmin:750mA Rmax:5.5A | Industrial |  | - | [7 empty] | 120mA |  | 2mm(Length)*1.2mm(width) | 40A | 5.5Ω | 36V | 750mΩ |  | SMD mount |  | -40℃~85℃ |  | 0805 | [16 empty] | 320mA | 1.5s |  | 0805L012/36AR LUTETECH |  | https://www.unikeyic.com/media/datasheet/6d/28/6dc2/6d286dc2259052f1c431a20dbebe7e07.pdf | https://www.unikeyic.com/products/ptc-resettable-fuses/0805l012-36ar/997184946.html
0805L020/15V | BDT-FUSE | 1+: 0.0381 10+: 0.0314 30+: 0.0257 100+: 0.0232 300+: 0.0212 5,000+: 0.02 | [44 empty] | 5000 |  | https://www.unikeyic.com/products/ptc-resettable-fuses/0805l020-15v/870109153.html
0805L020/16YR | Littelfuse | 100: 0.3985 200: 0.3855 500: 0.3789 4,000: 0.3658 |  |  |  | - | [7 empty] | - |  |  | - | - | - | - | [13 empty] | Compliant |  |  | Tape and reel packaging | [5 empty] | - | - |  | 0805L020/16YR Littelfuse |  | https://www.unikeyic.com/media/datasheet/69/06/8135/6906813550b963f30591cf4c629ac4a7.pdf | https://www.unikeyic.com/products/ptc-resettable-fuses/0805l020-16yr/683919134.html
0805L020/24V | BDT-FUSE | 1+: 0.0445 10+: 0.0366 30+: 0.03 100+: 0.0271 300+: 0.0247 5,000+: 0.0233 | [44 empty] | 5000 |  | https://www.unikeyic.com/products/ptc-resettable-fuses/0805l020-24v/870109124.html
0805L020/24XR | LUTETECH | 5+: 0.0399 50+: 0.0326 150+: 0.0275 500+: 0.0248 2,500+: 0.0226 5,000+: 0.0212 | LUTE 0805 PTC Resettable Fuse, Ihold:200mA, Itrip:500mA, Vmax:24V, Imax:40A, Rmin:500mΩ, Rmax:3.5Ω | [43 empty] | 5000 | https://www.unikeyic.com/media/datasheet/54/67/53ec/546753ecea53cda9b9c1db21c5e64bac.pdf | https://www.unikeyic.com/products/ptc-resettable-fuses/0805l020-24xr/997199944.html
0805L020/33ART | LUTETECH | 4,000: 0.086 8,000: 0.0846 12,000: 0.0824 | 0 | Industrial, Automotive |  | - | [7 empty] | - |  | 2mm*1.2mm*900μm | - | - | - | - |  | SMD mount |  | -40℃~125℃ |  | 0805 | [16 empty] | - | - |  | 0805L020/33ART LUTETECH | 32440 | https://www.unikeyic.com/media/datasheet/db/36/196b/db36196b20b1718d7bde8a919428e5ce.pdf | https://www.unikeyic.com/products/ptc-resettable-fuses/0805l020-33art/36610270.html
0805L020/33XR | LUTETECH | 1: 0.0239 5,000: 0.0222 | Lute(LUTE) 0805 Resettable fuse (PTC) Ihold:200mA Itrip:500mA Vmax:33A Imax:40A Rmin:500mA Rmax:3.5A | Industrial |  | - | [7 empty] | 200mA |  | 2mm(Length)*1.2mm(width) | 40A | 3.5Ω | 33V | 500mΩ |  | SMD mount |  | -40℃~85℃ |  | 0805 | [16 empty] | 500mA | 20ms |  | 0805L020/33XR LUTETECH |  | https://www.unikeyic.com/media/datasheet/a0/ed/e95d/a0ede95d34a697d186c2c3d7538e3896.pdf | https://www.unikeyic.com/products/ptc-resettable-fuses/0805l020-33xr/997184215.html
0805L020/6XR | LUTETECH | 5,000: 0.0196 10,000: 0.0193 15,000: 0.0188 | 0 | Industrial |  | - | [7 empty] | - |  | 2mm*1.2mm*1mm | - | - | - | - |  | SMD mount |  | -40℃~85℃ |  | 0805 | [16 empty] | - | - |  | 0805L020/6XR LUTETECH | 53290 | https://www.unikeyic.com/media/datasheet/05/24/0590/0524059026e26eb64194b1f414677f1f.pdf | https://www.unikeyic.com/products/ptc-resettable-fuses/0805l020-6xr/35416035.html
0805L020/9V | BDT-FUSE | 1+: 0.0318 10+: 0.0253 30+: 0.0212 100+: 0.0194 300+: 0.0171 5,000+: 0.0166 | [44 empty] | 5000 |  | https://www.unikeyic.com/products/ptc-resettable-fuses/0805l020-9v/870108937.html
0805L020YR | Littelfuse | 5: 0.1458 50: 0.1193 150: 0.0995 500: 0.0887 2,000: 0.0821 4,000: 0.0781 | 20ms 500mA 650mΩ 9V 3.5Ω 100A 200mA 650mΩ 0805 SMD mount 2.1mm*1.35mm*1mm |  |  |  |  | 200 mA | 100 A | 500 mA |  |  | - |  | - | [5 empty] | 1 (Unlimited) |  | Surface Mount |  | -40°C ~ 85°C |  | 0805 (2012 Metric), Concave |  |  |  | 650 mOhms | 3.5 Ohms | 1212820 |  |  |  |  | POLY-FUSE®, 0805L | 0.083" L x 0.053" W (2.10mm x 1.35mm) | 0.039" (1.00mm) | 20 ms |  |  |  | 9V |  |  | https://www.unikeyic.com/media/datasheet/1c/e1/01fb/1ce101fbb4e9de0a69afdcc6cba2f774.pdf | https://www.unikeyic.com/products/ptc-resettable-fuses/0805l020yr/958607.html
0805L025/24ART | LUTETECH | 4,000: 0.0769 8,000: 0.0756 12,000: 0.0737 | 0 | Industrial, Automotive |  | - | [7 empty] | - |  | 2mm*1.2mm*900μm | - | - | - | - |  | SMD mount |  | -40℃~125℃ |  | 0805 | [16 empty] | - | - |  | 0805L025/24ART LUTETECH | 8000 | https://www.unikeyic.com/media/datasheet/05/24/0590/0524059026e26eb64194b1f414677f1f.pdf | https://www.unikeyic.com/products/ptc-resettable-fuses/0805l025-24art/36839166.html
0805L030/30ART | LUTETECH | 4,000: 0.0902 8,000: 0.0887 12,000: 0.0865 | 0 | Industrial, Automotive |  | - | [7 empty] | - |  | 2mm*1.2mm*900μm | - | - | - | - |  | SMD mount |  | -40℃~125℃ |  | 0805 | [16 empty] | - | - |  | 0805L030/30ART LUTETECH | 29400 | https://www.unikeyic.com/media/datasheet/c8/93/aa2f/c893aa2f3b7e4ad453ddea3293423c8f.pdf | https://www.unikeyic.com/products/ptc-resettable-fuses/0805l030-30art/1002331509.html
0805L035/6V | BDT-FUSE | 1: 0.0318 10: 0.0253 30: 0.0212 100: 0.0194 300: 0.0171 5,000: 0.0166 |  |  |  | - | [7 empty] | - |  |  | - | - | - | - | [5 empty] | 0805 | [16 empty] | - | - |  |  |  | https://www.unikeyic.com/media/about_us/Unikey_ISO_9001_Certification.pdf | https://www.unikeyic.com/products/ptc-resettable-fuses/0805l035-6v/870108913.html
0805L035YR | JEMETE | 1: 0.0111 200: 0.0104 | 700mA 6V 100A 350mA SMD |  |  | - | [7 empty] | 350mA |  |  | 100A | - | 6V | - | [5 empty] | SMD | [16 empty] | 700mA | - |  |  |  | https://www.unikeyic.com/media/about_us/Unikey_ISO_9001_Certification.pdf | https://www.unikeyic.com/products/ptc-resettable-fuses/0805l035yr/722228967.html
0805L050/15XR | LUTETECH | 10: 0.0312 100: 0.026 300: 0.0236 1,000: 0.0217 5,000: 0.0189 10,000: 0.0181 | Lute(LUTE) 0805 Resettable fuse (PTC) Ihold:500mA Itrip:1A Vmax:15A Imax:40A Rmin:100mA Rmax:850mA | Industrial |  | - | [7 empty] | 500mA |  | 2mm(Length)*1.2mm(width) | 40A | 850mΩ | 15V | 100mΩ |  | SMD mount |  | -40℃~85℃ |  | 0805 | [16 empty] | 1A | 100ms |  | 0805L050/15XR LUTETECH |  | https://www.unikeyic.com/media/datasheet/22/ec/0ee5/22ec0ee5f03a54ffbaf2b0bac8e8fc73.pdf | https://www.unikeyic.com/products/ptc-resettable-fuses/0805l050-15xr/997193030.html
0805L050/16XR | LUTETECH | 1: 0.0469 10: 0.0386 30: 0.0317 100: 0.0286 300: 0.026 5,000: 0.0245 | 100ms 1A 100mΩ 16V 850mΩ 40A 500mA 0805 SMD mount 2mm(Length)*1.2mm(width) | Industrial |  | - | [7 empty] | 500mA |  | 2mm(Length)*1.2mm(width) | 40A | 850mΩ | 16V | 100mΩ |  | SMD mount |  | -40℃~85℃ |  | 0805 | [16 empty] | 1A | 100ms |  | 0805L050/16XR LUTETECH |  | https://www.unikeyic.com/media/datasheet/68/b5/6484/68b56484dda1afcb5a59915d1fffff61.pdf | https://www.unikeyic.com/products/ptc-resettable-fuses/0805l050-16xr/999131802.html
0805L050/24AR | LUTETECH | 1+: 0.0216 4,000+: 0.02 | LUTE 0805 Resettable Fuse, Ihold:500mA, Itrip:1A, Vmax:24V, Imax:40A, Rmin:100mΩ, Rmax:850mΩ | [43 empty] | 3970 | https://www.unikeyic.com/media/datasheet/a0/ed/e95d/a0ede95d34a697d186c2c3d7538e3896.pdf | https://www.unikeyic.com/products/ptc-resettable-fuses/0805l050-24ar/998955267.html
0805L050/30AR | LUTETECH | 10+: 0.0455 100+: 0.0375 300+: 0.0334 1,000+: 0.0305 4,000+: 0.0281 8,000+: 0.0269 | LUTE 0805 PTC Fuse, Ihold:500mA, Itrip:1A, Vmax:30V, Imax:40A, Rmin:100mΩ, Rmax:850mΩ | [43 empty] | 8631 | https://www.unikeyic.com/media/datasheet/54/67/53ec/546753ecea53cda9b9c1db21c5e64bac.pdf | https://www.unikeyic.com/products/ptc-resettable-fuses/0805l050-30ar/982398223.html
0805L050/6XRL | LUTETECH | 5,000: 0.0193 10,000: 0.0189 15,000: 0.0185 | 0 | Industrial |  | - | [7 empty] | - |  | 2mm*1.2mm*1.1mm | - | - | - | - |  | SMD mount |  | -40℃~85℃ |  | 0805 | [16 empty] | - | - |  | 0805L050/6XRL LUTETECH | 182961 | https://www.unikeyic.com/media/datasheet/f7/5b/e534/f75be534c60bc5902db52e36368ec8ed.pdf | https://www.unikeyic.com/products/ptc-resettable-fuses/0805l050-6xrl/999831751.html
0805L050WR | JEMETE | 10+: 0.0213 100+: 0.0169 300+: 0.0143 1,000+: 0.013 3,000+: 0.0115 5,000+: 0.0111 | 1A 6V 100A 500mA SMD | [43 empty] | 8194 |  | https://www.unikeyic.com/products/ptc-resettable-fuses/0805l050wr/722217621.html
0805L050WR | Littelfuse | 5+: 0.1152 50+: 0.0909 150+: 0.0751 500+: 0.0669 3,000+: 0.0604 6,000+: 0.0564 | Littelfuse Resettable Fuse, 0805L Series, 6V DC, 1A, Hold Current 0.5A | [43 empty] | 201016 | https://www.unikeyic.com/media/datasheet/1c/e1/01fb/1ce101fbb4e9de0a69afdcc6cba2f774.pdf | https://www.unikeyic.com/products/ptc-resettable-fuses/0805l050wr/12584018.html
0805L075/24AR | LUTETECH | 5+: 0.0767 50+: 0.063 150+: 0.0535 500+: 0.0484 2,000+: 0.0442 4,000+: 0.0416 | LUTE 0805 PTC Resettable Fuse Ihold:750mA Itrip:1.5A Vmax:24A Imax:40A Rmin:70mA Rmax:385mA | [43 empty] | 3627 | https://www.unikeyic.com/media/datasheet/68/b5/6484/68b56484dda1afcb5a59915d1fffff61.pdf | https://www.unikeyic.com/products/ptc-resettable-fuses/0805l075-24ar/997194294.html
0805L075/6AR | LUTETECH | 1+: 0.0207 4,000+: 0.0193 | LUTE 0805 Resettable Fuse Ihold:750mA Itrip:1.5A Vmax:6A Imax:40A Rmin:70mA Rmax:385mA | [43 empty] | 3990 | https://www.unikeyic.com/media/datasheet/68/b5/6484/68b56484dda1afcb5a59915d1fffff61.pdf | https://www.unikeyic.com/products/ptc-resettable-fuses/0805l075-6ar/983326720.html
0805L100/12AR | LUTETECH | 1: 0.041 10: 0.0337 30: 0.0277 100: 0.025 300: 0.0228 4,000: 0.0215 | Lute(LUTE) 0805 Resettable fuse (PTC) Ihold:1A Itrip:2A Vmax:12A Imax:40A Rmin:40mA Rmax:270mA | Industrial |  | - | [7 empty] | 1A |  | 2mm(Length)*1.2mm(width) | 40A | 270mΩ | 12V | 40mΩ |  | SMD mount |  | -40℃~85℃ |  | 0805 | [16 empty] | 2A | 300ms |  | 0805L100/12AR LUTETECH |  | https://www.unikeyic.com/media/datasheet/6d/28/6dc2/6d286dc2259052f1c431a20dbebe7e07.pdf | https://www.unikeyic.com/products/ptc-resettable-fuses/0805l100-12ar/997184254.html
0805L100/12V | BDT-FUSE | 1+: 0.0318 10+: 0.0253 30+: 0.0212 100+: 0.0194 300+: 0.0171 4,000+: 0.0166 | [44 empty] | 4000 |  | https://www.unikeyic.com/products/ptc-resettable-fuses/0805l100-12v/870109066.html
0805L100/16AR | LUTETECH | 5+: 0.0682 50+: 0.0551 150+: 0.0462 500+: 0.0415 2,000+: 0.0377 4,000+: 0.0356 | LUTE 0805 Resettable Fuse, Ihold:1A Itrip:2A Vmax:16A Imax:40A Rmin:40mA Rmax:270mA | [43 empty] | 9490 | https://www.unikeyic.com/media/datasheet/a0/ed/e95d/a0ede95d34a697d186c2c3d7538e3896.pdf | https://www.unikeyic.com/products/ptc-resettable-fuses/0805l100-16ar/995759387.html
0805L100/16V | BDT-FUSE | 1: 0.0445 10: 0.0366 30: 0.03 100: 0.0271 300: 0.0247 4,000: 0.0233 |  |  |  | - | [7 empty] | - |  |  | - | - | - | - | [22 empty] | - | - |  |  |  | https://www.unikeyic.com/media/about_us/Unikey_ISO_9001_Certification.pdf | https://www.unikeyic.com/products/ptc-resettable-fuses/0805l100-16v/1010643278.html
0805L100/24AR | LUTETECH | 5+: 0.0996 50+: 0.0815 150+: 0.069 500+: 0.0623 2,000+: 0.0568 4,000+: 0.0535 | LUTE 0805 Resettable Fuse, Ihold:1A, Itrip:2A, Vmax:24V, Imax:40A, Rmin:40mΩ, Rmax:270mΩ | [43 empty] | 1350 | https://www.unikeyic.com/media/datasheet/22/ec/0ee5/22ec0ee5f03a54ffbaf2b0bac8e8fc73.pdf | https://www.unikeyic.com/products/ptc-resettable-fuses/0805l100-24ar/997184709.html
0805L100/24V | BDT-FUSE | 1: 0.0762 10: 0.0626 30: 0.0516 100: 0.0464 300: 0.0423 4,000: 0.0398 |  |  |  | - | [7 empty] | - |  |  | - | - | - | - | [22 empty] | - | - |  |  |  | https://www.unikeyic.com/media/about_us/Unikey_ISO_9001_Certification.pdf | https://www.unikeyic.com/products/ptc-resettable-fuses/0805l100-24v/1010642867.html
0805L100WR | JEMETE | 1+: 0.012 200+: 0.0111 | 2A 6V 100A 1A SMD | [43 empty] | 7346 |  | https://www.unikeyic.com/products/ptc-resettable-fuses/0805l100wr/722219881.html
0805L100WR | Littelfuse | 5+: 0.1044 50+: 0.0877 150+: 0.0746 500+: 0.0673 3,000+: 0.0641 | TVS Diode 300ms 1.95A 60mΩ 6V 210mΩ 40A 1A 0805, SMD 2.1mm × 1.35mm × 1.8mm | [43 empty] | 47 | https://www.unikeyic.com/media/datasheet/1c/e1/01fb/1ce101fbb4e9de0a69afdcc6cba2f774.pdf | https://www.unikeyic.com/products/ptc-resettable-fuses/0805l100wr/12904125.html
0805L110/16V | BDT-FUSE | 1+: 0.0571 10+: 0.047 30+: 0.0387 100+: 0.0348 300+: 0.0317 4,000+: 0.0298 | [44 empty] | 4000 |  | https://www.unikeyic.com/products/ptc-resettable-fuses/0805l110-16v/1010644465.html
0805L110SLYR | Littelfuse | 4,000: 0.1097 | 300ms 1.8A 30mΩ 6V 130mΩ 50A 1.1A 30mΩ 0805 SMD mount 2.1mm*1.35mm*750μm |  |  |  |  | 1.1 A | 50 A | 1.8 A |  |  | - |  | - | [5 empty] | 1 (Unlimited) |  | Surface Mount |  | -40°C ~ 85°C |  | 0805 (2012 Metric), Concave |  |  |  | 30 mOhms | 130 mOhms | 2082151 |  |  |  |  | POLY-FUSE®, LoRho | 0.083" L x 0.053" W (2.10mm x 1.35mm) | 0.030" (0.75mm) | 300 ms |  |  |  | 6V |  | 4000 | https://www.unikeyic.com/media/datasheet/2a/29/db03/2a29db032bdd23f3bfe8c40b57a5a95a.pdf | https://www.unikeyic.com/products/ptc-resettable-fuses/0805l110slyr/12680031.html
0805L150/12SLYR | Littelfuse | 4,000: 1.3304 | MOSFET, 12V 50A 1.5A 7mΩ 3A 0805 |  |  |  |  | 1.5 A | 50 A | 3 A |  |  | - |  | - | [5 empty] | 1 (Unlimited) |  | Surface Mount |  | -40°C ~ 85°C |  | 0805 (2012 Metric), Concave |  |  |  | 7 mOhms | 80 mOhms | 16584538 |  |  |  |  | PolySwitch® Low Rho | 0.083" L x 0.053" W (2.10mm x 1.35mm) | 0.030" (0.75mm) | 500 ms |  |  |  | 12V |  | 4000 | https://www.unikeyic.com/media/about_us/Unikey_ISO_9001_Certification.pdf | https://www.unikeyic.com/products/ptc-resettable-fuses/0805l150-12slyr/33221081.html
0805L150/9AR | LUTETECH | 4,000: 0.0358 8,000: 0.0352 12,000: 0.0343 | 0 | Industrial |  | - | [7 empty] | - |  | 2mm*1.2mm*1.5mm | - | - | - | - |  | SMD mount |  | -40℃~85℃ |  | 0805 | [16 empty] | - | - |  | 0805L150/9AR LUTETECH | 32000 | https://www.unikeyic.com/media/datasheet/db/36/196b/db36196b20b1718d7bde8a919428e5ce.pdf | https://www.unikeyic.com/products/ptc-resettable-fuses/0805l150-9ar/35914596.html
0805L200SL9AR | LUTETECH | 5: 0.0768 50: 0.0629 150: 0.0533 500: 0.0481 2,000: 0.0439 4,000: 0.0413 | 5s 4A 8mΩ 9V 50mΩ 50A 2A 0805 SMD mount 2mm(Length)*1.2mm(width) | Industrial |  | - | [7 empty] | 2A |  | 2mm(Length)*1.2mm(width) | 50A | 50mΩ | 9V | 8mΩ |  | SMD mount |  | -40℃~85℃ |  | 0805 | [16 empty] | 4A | 5s |  | 0805L200SL9AR LUTETECH |  | https://www.unikeyic.com/media/datasheet/d3/5b/a617/d35ba617eb09a8fe7d37e6af65551846.pdf | https://www.unikeyic.com/products/ptc-resettable-fuses/0805l200sl9ar/998855565.html
0805L260SLTHYR | Littelfuse | 10: 1.9665 50: 1.474 100: 1.3392 250: 1.242 500: 1.1664 1,000: 1.0724 | 4s 5A 3mΩ 6V 35mΩ 50A 2.6A 0805 SMD mount 2.1mm*1.35mm*750μm |  |  |  |  | 2.6 A | 50 A | 5 A |  |  | - |  | - | [5 empty] | 1 (Unlimited) |  | Surface Mount |  | -40°C ~ 85°C |  | 0805 (2012 Metric), Concave |  |  |  | 3 mOhms | 35 mOhms | [5 empty] | POLY-FUSE®, LoRho | 0.083" L x 0.053" W (2.10mm x 1.35mm) | 0.030" (0.75mm) | 4 s |  |  |  | 6V |  | 6564 | https://www.unikeyic.com/media/datasheet/97/4d/d43f/97/e5387dd204f9c8be32ac9cd09580f147.pdf | https://www.unikeyic.com/products/ptc-resettable-fuses/0805l260slthyr/12877771.html
0805L300SLWR | Littelfuse | 100: 0.1587 200: 0.1535 500: 0.1509 3,000: 0.1457 | TVS Diode, 5s 6A 3mΩ 6V 30mΩ 50A 3A 0805 SMD 2.1mm × 1.35mm × 1.4mm |  |  |  |  | 3 A | 50 A | 6 A |  |  | - |  | - | [5 empty] | 1 (Unlimited) |  | Surface Mount |  | -40°C ~ 85°C |  | 0805 (2012 Metric), Concave |  |  |  | 3 mOhms | 30 mOhms | 3661942 |  |  |  |  | POLY-FUSE®, LoRho | 0.083" L x 0.053" W (2.10mm x 1.35mm) | 0.055" (1.40mm) | 5 s |  |  |  | 6V |  |  | https://www.unikeyic.com/media/datasheet/97/4d/d43f/97/e5387dd204f9c8be32ac9cd09580f147.pdf | https://www.unikeyic.com/products/ptc-resettable-fuses/0805l300slwr/12329196.html
0ZAF0016FF28 | Bel Fuse | 10: 0.5893 50: 0.5657 200: 0.528 400: 0.5186 800: 0.5186 | Fuse, 15s, 370mA, 2Ω, 240V, 11Ω, 160mA, 6Ω, 2920, SMD, 7.36mm × 5.12mm × 2.6mm | Industrial |  | 6Ω | [7 empty] | 160mA |  | 7.36mm*5.12mm*2.6mm | - | 11Ω | 240V | 2Ω |  | SMD mount |  | -40℃~85℃ |  | 2920 | [7 empty] | Compliant |  |  | Tape and reel packaging | [5 empty] | 370mA | 15s |  |  | 670 | https://www.unikeyic.com/media/about_us/Unikey_ISO_9001_Certification.pdf | https://www.unikeyic.com/products/ptc-resettable-fuses/0zaf0016ff28/692064393.html
0ZCF0075AF2C | Bel Fuse | 5+: 0.2947 50+: 0.229 150+: 0.201 500+: 0.1661 | 300ms 1.5A 180mΩ 60V 1Ω 100A 750mA 180mΩ 2920 MOSFET SMD 7.36mm × 5.12mm × 1.15mm | [43 empty] | 26002 | https://www.unikeyic.com/media/datasheet/b8/97/67cc/b8/16116a54497f7552f95838ab83cbd0c5.pdf | https://www.unikeyic.com/products/ptc-resettable-fuses/0zcf0075af2c/12157894.html
0ZCF0100AF2A | Bel Fuse | 1+: 0.704 10+: 0.5755 50+: 0.4964 100+: 0.4148 500+: 0.3892 1,000+: 0.3649 | 500ms 2A 90mΩ 60V 410mΩ 100A 1A 90mΩ 2920 SMD 7.36mm × 5.12mm × 1.7mm | [43 empty] | 5000 | https://www.unikeyic.com/media/datasheet/b8/97/67cc/b8/16116a54497f7552f95838ab83cbd0c5.pdf | https://www.unikeyic.com/products/ptc-resettable-fuses/0zcf0100af2a/618812.html
0ZCF0150FF2C | Bel Fuse | 2,000: 0.1375 22,000: 0.1276 76,000: 0.1188 | 2s 3A 50mΩ 33V 230mΩ 100A 1.5A 50mΩ 2920 SMD mount 7.36mm*5.12mm*900μm |  |  |  |  | 1.5 A | 100 A | 3 A |  |  | - |  | - | [5 empty] | 2A (4 Weeks) |  | Surface Mount |  | -40°C ~ 85°C |  | 2920 (7351 Metric), Concave |  |  |  | 50 mOhms | 230 mOhms | 4156178 |  |  |  |  | 0ZCF | 0.290" L x 0.202" W (7.36mm x 5.12mm) | 0.035" (0.90mm) | 2 s |  |  |  | 33V |  | 226000 | https://www.unikeyic.com/media/datasheet/b8/97/67cc/b8/16116a54497f7552f95838ab83cbd0c5.pdf | https://www.unikeyic.com/products/ptc-resettable-fuses/0zcf0150ff2c/12315831.html
0ZCF0185FF2C | Bel Fuse | 5+: 0.3165 50+: 0.2604 150+: 0.237 500+: 0.2079 | 2.5s 3.7A 40mΩ 33V 150mΩ 100A 1.85A 40mΩ 2920 MOSFET, SMD 7.36mm × 5.12mm × 900μm | [43 empty] | 17226 | https://www.unikeyic.com/media/datasheet/b8/97/67cc/b8/16116a54497f7552f95838ab83cbd0c5.pdf | https://www.unikeyic.com/products/ptc-resettable-fuses/0zcf0185ff2c/449370.html
0ZCF0260AF2C | Bel Fuse | 2,000: 0.2508 22,000: 0.2343 76,000: 0.2178 | 20s 5.2A 20mΩ 24V 75mΩ 100A 2.6A 2920 SMD mount 7.36mm*5.12mm*1.7mm |  |  |  |  | 2.6 A | 100 A | 5.2 A |  |  | - |  | - | [5 empty] | 2A (4 Weeks) |  | Surface Mount |  | -40°C ~ 85°C |  | 2920 (7351 Metric), Concave |  |  |  | 20 mOhms | 75 mOhms | 6210548 |  |  |  |  | 0ZCF | 0.290" L x 0.202" W (7.36mm x 5.12mm) | 0.067" (1.70mm) | 20 s |  |  |  | 24V |  | 2000 | https://www.unikeyic.com/media/datasheet/b8/97/67cc/b8/16116a54497f7552f95838ab83cbd0c5.pdf | https://www.unikeyic.com/products/ptc-resettable-fuses/0zcf0260af2c/11947515.html
0ZCF0330FF2C | Bel Fuse | 10: 0.9184 100: 0.8419 500: 0.8419 1,000: 0.8266 2,000: 0.8266 | 20s 5.5A 10mΩ 24V 48mΩ 100A 3.3A 2920 SMD mount 7.36mm*5.12mm*1.15mm |  |  |  |  | 3.3 A | 100 A | 5.5 A |  |  | - |  | - | [5 empty] | 2A (4 Weeks) |  | Surface Mount |  | -40°C ~ 85°C |  | 2920 (7351 Metric), Concave |  |  |  | 10 mOhms | 48 mOhms | 10445795 |  |  |  |  | 0ZCF | 0.290" L x 0.202" W (7.36mm x 5.12mm) | 0.045" (1.15mm) | 20 s |  |  |  | 24V |  | 1673 | https://www.unikeyic.com/media/datasheet/b8/97/67cc/b8/16116a54497f7552f95838ab83cbd0c5.pdf | https://www.unikeyic.com/products/ptc-resettable-fuses/0zcf0330ff2c/1347667.html
0ZCF0500FF2A | Bel Fuse | 1+: 0.59 | TVS Diode, 5s, 10A, 5mΩ, 16V, 25mΩ, 100A, 5A, 2920, SMD, 7.36mm × 5.12mm × 1.5mm | [43 empty] | 1 | https://www.unikeyic.com/media/datasheet/b8/97/67cc/b8/16116a54497f7552f95838ab83cbd0c5.pdf | https://www.unikeyic.com/products/ptc-resettable-fuses/0zcf0500ff2a/1159625.html
0ZCF0700FF2C | Bel Fuse | 2,000: 0.462 22,000: 0.429 76,000: 0.407 | Fuse 14A 12V 100A 7A 2920 SMD 7.36mm × 5.12mm × 1.5mm |  |  |  |  | 7 A | 100 A | 14 A |  |  | - |  | - | [5 empty] | 2A (4 Weeks) |  | Surface Mount |  |  |  | 2920 (7351 Metric), Concave | [5 empty] | 10445797 |  |  |  |  | 0ZCF | 0.290" L x 0.202" W (7.36mm x 5.12mm) | 0.059" (1.50mm) |  |  |  |  | 12V |  | 4000 | https://www.unikeyic.com/media/datasheet/23/d2/0a95/23/2785f11662b1a97bb1a7eca79a7ecc02.pdf | https://www.unikeyic.com/products/ptc-resettable-fuses/0zcf0700ff2c/12418117.html
0ZCG0010FF2C | Bel Fuse | 100+: 0.1116 500+: 0.1071 1000+: 0.0999 2000+: 0.0999 | 20ms 300mA 1.6Ω 60V 15Ω 100A 100mA 1812 SMD 4.55mm × 3.24mm × 900μm |  |  |  |  | 100 mA | 100 A | 300 mA |  |  | - |  | - | [5 empty] | 2A (4 Weeks) |  | Surface Mount |  | -40°C ~ 85°C |  | 1812 (4532 Metric), Concave |  |  |  | 1.6 Ohms | 15 Ohms | 4156319 |  |  |  |  | 0ZCG | 0.179" L x 0.128" W (4.55mm x 3.24mm) | 0.035" (0.90mm) | 20 ms |  |  |  | 60V |  | 4141 | https://www.unikeyic.com/media/datasheet/60/da/70b0/60/1bdd7ada366fa1b09cabb74aea5836f0.pdf | https://www.unikeyic.com/products/ptc-resettable-fuses/0zcg0010ff2c/12138126.html
0ZCG0020AF2C | Bel Fuse | 1+: 0.2455 10+: 0.1937 50+: 0.1635 100+: 0.1338 500+: 0.1247 1,000+: 0.1187 | 20ms 400mA 800mΩ 60V 5Ω 40A 200mA 1812 SMD 4.55mm × 3.24mm × 900μm | [43 empty] | 20042 | https://www.unikeyic.com/media/datasheet/60/da/70b0/60/1bdd7ada366fa1b09cabb74aea5836f0.pdf | https://www.unikeyic.com/products/ptc-resettable-fuses/0zcg0020af2c/11917608.html
0ZCG0050AF2C | Bel Fuse | 5+: 0.158 50+: 0.1249 150+: 0.1106 500+: 0.0928 | 150ms 1A 150mΩ 30V 1Ω 100A 500mA 150mΩ 1812 SMD 4.55mm × 3.24mm × 750μm | [43 empty] | 147 | https://www.unikeyic.com/media/datasheet/60/da/70b0/60/1bdd7ada366fa1b09cabb74aea5836f0.pdf | https://www.unikeyic.com/products/ptc-resettable-fuses/0zcg0050af2c/12577946.html
0ZCG0075BF2B | Bel Fuse | 1+: 0.2113 10+: 0.1788 50+: 0.1576 100+: 0.1348 500+: 0.1274 1,000+: 0.1224 | 200ms 1.5A 110mΩ 33V 400mΩ 40A 750mA 1812 SMD 4.55mm × 3.24mm × 1.55mm | [43 empty] | 4500 | https://www.unikeyic.com/media/datasheet/60/da/70b0/60/1bdd7ada366fa1b09cabb74aea5836f0.pdf | https://www.unikeyic.com/products/ptc-resettable-fuses/0zcg0075bf2b/1175640.html
0ZCG0110BF2B | Bel Fuse | 100+: 0.1443 500+: 0.1293 1000+: 0.1293 2000+: 0.1293 | 500ms 2.2A 60mΩ 24V 200mΩ 100A 1.1A 1812 SMD mount 4.55mm*3.24mm*900μm |  |  |  |  | 1.1 A | 100 A | 2.2 A |  |  | - |  | - | [5 empty] | 2A (4 Weeks) |  | Surface Mount |  | -40°C ~ 85°C |  | 1812 (4532 Metric), Concave |  |  |  | 60 mOhms | 200 mOhms | 4156159 |  |  |  |  | 0ZCG | 0.179" L x 0.128" W (4.55mm x 3.24mm) | 0.035" (0.90mm) | 500 ms |  |  |  | 24V |  | 1951 | https://www.unikeyic.com/media/datasheet/60/da/70b0/60/1bdd7ada366fa1b09cabb74aea5836f0.pdf | https://www.unikeyic.com/products/ptc-resettable-fuses/0zcg0110bf2b/470006.html
0ZCG0150BF2C | Bel Fuse | 1+: 0.1998 10+: 0.1725 50+: 0.1615 100+: 0.1514 500+: 0.1336 1,000+: 0.128 5,000+: 0.1218 | 1.5s 3A 40mΩ 24V 120mΩ 100A 1.5A 1812 SMD 4.55mm × 3.24mm × 1.55mm | [43 empty] | 12305 | https://www.unikeyic.com/media/datasheet/60/da/70b0/60/1bdd7ada366fa1b09cabb74aea5836f0.pdf | https://www.unikeyic.com/products/ptc-resettable-fuses/0zcg0150bf2c/893510.html
0ZCG0150FF2C | Bel Fuse | 2,000: 0.1178 4,000: 0.1086 6,000: 0.1035 10,000: 0.0974 14,000: 0.0936 20,000: 0.0897 | 500ms 3A 40mΩ 8V 110mΩ 100A 1.5A 1812 SMD mount 4.55mm*3.24mm*550μm |  |  |  |  | 1.5 A | 100 A | 3 A |  |  | - |  | - | [5 empty] | 2A (4 Weeks) |  | Surface Mount |  | -40°C ~ 85°C |  | 1812 (4532 Metric), Concave |  |  |  | 40 mOhms | 110 mOhms | 4156165 |  |  |  |  | 0ZCG | 0.179" L x 0.128" W (4.55mm x 3.24mm) | 0.022" (0.55mm) | 500 ms |  |  |  | 8V |  | 6360 | https://www.unikeyic.com/media/datasheet/60/da/70b0/60/1bdd7ada366fa1b09cabb74aea5836f0.pdf | https://www.unikeyic.com/products/ptc-resettable-fuses/0zcg0150ff2c/12360068.html
0ZCG0260AF2B | Bel Fuse | 1,500: 0.1928 3,000: 0.1777 4,500: 0.1694 7,500: 0.1594 10,500: 0.1531 15,000: 0.1467 | 5S 5A 15mΩ 13.2V 50mΩ 100A 2.6A 1812 SMD 4.55mm × 3.24mm × 1.55mm |  |  |  |  | 2.6 A | 100 A | 5 A |  |  | - |  | - | [5 empty] | 2A (4 Weeks) |  | Surface Mount |  | -40°C ~ 85°C |  | 1812 (4532 Metric), Concave |  |  |  | 15 mOhms | 50 mOhms | [5 empty] | 0ZCG | 0.179" L x 0.128" W (4.55mm x 3.24mm) | 0.061" (1.55mm) | 5 s |  |  |  | 13.2V |  | 2640 | https://www.unikeyic.com/media/datasheet/60/da/70b0/60/1bdd7ada366fa1b09cabb74aea5836f0.pdf | https://www.unikeyic.com/products/ptc-resettable-fuses/0zcg0260af2b/12496026.html
0ZCG0300FF2B | Bel Fuse | 1,500: 0.1441 21,000: 0.1353 76,500: 0.1243 | 4s 5A 12mΩ 6V 40mΩ 100A 3A 1812 SMD 4.55mm × 3.24mm × 1.55mm |  |  |  |  | 3 A | 100 A | 5 A |  |  | - |  | - | [5 empty] | 2A (4 Weeks) |  | Surface Mount |  | -40°C ~ 85°C |  | 1812 (4532 Metric), Concave |  |  |  | 12 mOhms | 40 mOhms | [5 empty] | 0ZCG | 0.179" L x 0.128" W (4.55mm x 3.24mm) | 0.061" (1.55mm) | 4 s |  |  |  | 6V |  | 18000 | https://www.unikeyic.com/media/datasheet/72/07/f2b8/7207f2b8d78007692bd72e5c60e3b941.pdf | https://www.unikeyic.com/products/ptc-resettable-fuses/0zcg0300ff2b/11813662.html
0ZCH0075AF2E | Bel Fuse | 5+: 0.1505 50+: 0.147 150+: 0.1448 500+: 0.1426 | 100ms 1.5A 130mΩ 24V 400mΩ 100A 750mA 1210 SMD 3.22mm × 2.58mm × 700μm | [43 empty] | 2458 | https://www.unikeyic.com/media/datasheet/7f/32/cea9/7f/1802ac3c4eb6bc92ef85d3e227930b71.pdf | https://www.unikeyic.com/products/ptc-resettable-fuses/0zch0075af2e/12830585.html
0ZCH0150FF2E | Bel Fuse | 3,000: 0.1296 6,000: 0.1194 9,000: 0.1138 15,000: 0.1071 21,000: 0.1028 30,000: 0.0985 | 500ms, 3A, 40mΩ, 6V, 110mΩ, 100A, 1.5A, 1210, SMD, 3.22mm × 2.58mm × 900μm |  |  |  |  | 1.5 A | 100 A | 3 A |  |  | - |  | - | [5 empty] | 2A (4 Weeks) |  | Surface Mount |  | -40°C ~ 85°C |  | 1210 (3225 Metric), Concave |  |  |  | 40 mOhms | 110 mOhms | 4156216 |  |  |  |  | 0ZCH | 0.127" L x 0.102" W (3.22mm x 2.58mm) | 0.035" (0.90mm) | 500 ms |  |  |  | 6V |  | 29540 | https://www.unikeyic.com/media/datasheet/7f/32/cea9/7f/1802ac3c4eb6bc92ef85d3e227930b71.pdf | https://www.unikeyic.com/products/ptc-resettable-fuses/0zch0150ff2e/12423030.html
0ZCH0200FF2E | Bel Fuse | 3,000: 0.1633 6,000: 0.1505 9,000: 0.1434 15,000: 0.1349 21,000: 0.1296 30,000: 0.1241 | 1s 4A 15mΩ 6V 70mΩ 100A 2A 1210 SMD, 3.22mm × 2.58mm × 1.4mm |  |  |  |  | 2 A | 100 A | 4 A |  |  | - |  | - | [5 empty] | 2A (4 Weeks) |  | Surface Mount |  | -40°C ~ 85°C |  | 1210 (3225 Metric), Concave |  |  |  | 15 mOhms | 70 mOhms | 4156126 |  |  |  |  | 0ZCH | 0.127" L x 0.102" W (3.22mm x 2.58mm) | 0.055" (1.40mm) | 1 s |  |  |  | 6V |  | 10711 | https://www.unikeyic.com/media/datasheet/7f/32/cea9/7f/1802ac3c4eb6bc92ef85d3e227930b71.pdf | https://www.unikeyic.com/products/ptc-resettable-fuses/0zch0200ff2e/822305.html
0ZCJ0005FF2E | Bel Fuse | 1+: 0.1524 10+: 0.1217 50+: 0.1079 100+: 0.1001 500+: 0.0939 1,000+: 0.0904 3,000+: 0.0856 | 1.5s 150mA 3.6Ω 60V 50Ω 10A 50mA 1206 SMD, 3.25mm L × 850μm H | [43 empty] | 70447 | https://www.unikeyic.com/media/datasheet/c5/4f/8f96/c54f8f966ade7054bc1e84fa6a70a8e7.pdf | https://www.unikeyic.com/products/ptc-resettable-fuses/0zcj0005ff2e/1430368.html
0ZCJ0010FF2E | Bel Fuse | 1+: 0.1122 10+: 0.1019 50+: 0.0954 100+: 0.09 500+: 0.0876 3,000+: 0.0845 | 1s 250mA 1.6Ω 60V 15Ω 10A 100mA Fuse, 1206, SMD, 3.25mm L × 850μm H | [43 empty] | 62160 | https://www.unikeyic.com/media/datasheet/c5/4f/8f96/c54f8f966ade7054bc1e84fa6a70a8e7.pdf | https://www.unikeyic.com/products/ptc-resettable-fuses/0zcj0010ff2e/1469207.html
0ZCJ0012FF2E | Bel Fuse | 3,000: 0.0671 21,000: 0.0627 78,000: 0.0572 | 200ms 390mA 1.4Ω 48V 6.5Ω 10A 120mA 1206 SMD mount 3.25mm(Length)*850μm(height) |  |  |  |  | 120 mA | 10 A | 390 mA |  |  | - |  | - | [5 empty] | 2A (4 Weeks) |  | Surface Mount |  | -40°C ~ 85°C |  | 1206 (3216 Metric), Concave |  |  |  | 1.4 Ohms | 6.5 Ohms | 4156224 |  |  |  |  | 0ZCJ | 0.128" L x 0.065" W (3.25mm x 1.65mm) | 0.033" (0.85mm) | 200 ms |  |  |  | 48V |  | 18000 | https://www.unikeyic.com/media/datasheet/e0/24/b983/e0/6e3fbe9e71a964a23ebb87118062b5d0.pdf | https://www.unikeyic.com/products/ptc-resettable-fuses/0zcj0012ff2e/12842026.html
0ZCJ0016FF2E | Bel Fuse | 1+: 0.1339 10+: 0.1219 50+: 0.1136 100+: 0.1047 500+: 0.0987 1,000+: 0.0928 3,000+: 0.0886 | 300ms 450mA 1.1Ω 48V 5Ω 10A 160mA 600mΩ 1206 Jumper, SMD, 3.25mm L × 750μm H | [43 empty] | 6 | https://www.unikeyic.com/media/datasheet/e0/24/b983/e0/6e3fbe9e71a964a23ebb87118062b5d0.pdf | https://www.unikeyic.com/products/ptc-resettable-fuses/0zcj0016ff2e/684222.html
0ZCJ0020FF2E | Bel Fuse | 5+: 0.1561 50+: 0.1242 150+: 0.1106 500+: 0.0936 3,000+: 0.086 6,000+: 0.0814 | 100ms 400mA 600mΩ 30V 2.5Ω 10A 200mA 1206 SMD 3.25mm(L) × 750μm(H) | [43 empty] | 21673 | https://www.unikeyic.com/media/datasheet/e0/24/b983/e0/6e3fbe9e71a964a23ebb87118062b5d0.pdf | https://www.unikeyic.com/products/ptc-resettable-fuses/0zcj0020ff2e/12202285.html
0ZCJ0025FF2E | Bel Fuse | 50: 0.1006 250: 0.1006 500: 0.0902 1,500: 0.0902 3,000: 0.0902 | 80ms 500mA 550mΩ 16V 2.3Ω 100A 250mA 1206 SMD 3.25mm L × 750μm H |  |  |  |  | 250 mA | 100 A | 500 mA |  |  | - |  | - | [5 empty] | 2A (4 Weeks) |  | Surface Mount |  | -40°C ~ 85°C |  | 1206 (3216 Metric), Concave |  |  |  | 550 mOhms | 2.3 Ohms | 4156230 |  |  |  |  | 0ZCJ | 0.128" L x 0.065" W (3.25mm x 1.65mm) | 0.030" (0.75mm) | 80 ms |  |  |  | 16V |  | 8439 | https://www.unikeyic.com/media/datasheet/e0/24/b983/e0/6e3fbe9e71a964a23ebb87118062b5d0.pdf | https://www.unikeyic.com/products/ptc-resettable-fuses/0zcj0025ff2e/11778969.html
0ZCJ0035AF2E | Cinch | 1: 0.2932 | Cinch 0ZCJ0035AF2E |  |  | - | [7 empty] | - |  |  | - | - | - | - | [22 empty] | - | - |  |  | 2918 | https://www.unikeyic.com/media/about_us/Unikey_ISO_9001_Certification.pdf | https://www.unikeyic.com/products/ptc-resettable-fuses/0zcj0035af2e/1000014457.html
0ZCJ0050AF2E | Bel Fuse | 50: 0.1504 250: 0.1443 500: 0.1347 1,500: 0.1323 3,000: 0.1323 | 100ms 1A 150mΩ 24V 750mΩ 100A 500mA 1206 SMD 3.25mm L × 1.2mm H |  |  |  |  | 500 mA | 100 A | 1 A |  |  | - |  | - | [5 empty] | 2A (4 Weeks) |  | Surface Mount |  | -40°C ~ 85°C |  | 1206 (3216 Metric), Concave |  |  |  | 150 mOhms | 750 mOhms | [5 empty] | 0ZCJ | 0.128" L x 0.065" W (3.25mm x 1.65mm) | 0.047" (1.20mm) | 100 ms |  |  |  | 24V |  | 35606 | https://www.unikeyic.com/media/datasheet/e0/24/b983/e0/6e3fbe9e71a964a23ebb87118062b5d0.pdf | https://www.unikeyic.com/products/ptc-resettable-fuses/0zcj0050af2e/12611776.html
0ZCJ0050FF2G | Bel Fuse | 5+: 0.2755 50+: 0.2158 150+: 0.1908 | 100ms, 1A, 150mΩ, 8V, 700mΩ, 100A, 500mA, 1206, SMD, 3.25mm (L) × 550μm (H) | [43 empty] | 16 | https://www.unikeyic.com/media/datasheet/e0/24/b983/e0/6e3fbe9e71a964a23ebb87118062b5d0.pdf | https://www.unikeyic.com/products/ptc-resettable-fuses/0zcj0050ff2g/1413253.html
0ZCK0035FF2G | Bel Fuse | 4,000: 0.0814 24,000: 0.0759 76,000: 0.0715 | Ferrite Bead 750mA 250mΩ 6V 1.2Ω 100A 350mA 0805 SMD 100ms 2.15mm × 1.35mm × 750μm |  |  |  |  | 350 mA | 100 A | 750 mA |  |  | - |  | - | [5 empty] | 2A (4 Weeks) |  | Surface Mount |  | -40°C ~ 85°C |  | 0805 (2012 Metric), Concave |  |  |  | 250 mOhms | 1.2 Ohms | 4156301 |  |  |  |  | 0ZCK | 0.085" L x 0.053" W (2.15mm x 1.35mm) | 0.030" (0.75mm) | 100 ms |  |  |  | 6V |  | 4000 | https://www.unikeyic.com/media/datasheet/05/51/a255/05/79a51ad1a1e1436161b143b651cdbd72.pdf | https://www.unikeyic.com/products/ptc-resettable-fuses/0zck0035ff2g/12508727.html
0ZCK0050AF2E | Bel Fuse | 3,000: 0.1397 21,000: 0.1298 78,000: 0.121 | TVS Diode 100ms 1A 150mΩ 9V 850mΩ 100A 500mA 0805 SMD 2.2mm × 1.35mm × 900μm |  |  |  |  | 500 mA | 100 A | 1 A |  |  | - |  | - | [5 empty] | 2A (4 Weeks) |  | Surface Mount |  | -40°C ~ 85°C |  | 0805 (2012 Metric), Concave |  |  |  | 150 mOhms | 850 mOhms | 6210552 |  |  |  |  | 0ZCK | 0.087" L x 0.053" W (2.20mm x 1.35mm) | 0.035" (0.90mm) | 100 ms |  |  |  | 9V |  | 3000 | https://www.unikeyic.com/media/datasheet/05/51/a255/05/79a51ad1a1e1436161b143b651cdbd72.pdf | https://www.unikeyic.com/products/ptc-resettable-fuses/0zck0050af2e/420077.html
0ZCM0001FF2G | Bel Fuse | 5+: 0.1185 50+: 0.1158 150+: 0.114 | 1s 30mA 15Ω 60V 100Ω 40A 10mA 0603 SMD 1.6mm(L)×850μm(H) | [43 empty] | 459 | https://www.unikeyic.com/media/datasheet/8d/5f/3787/8d/15540555697ad944118a563d31acbe7e.pdf | https://www.unikeyic.com/products/ptc-resettable-fuses/0zcm0001ff2g/485946.html
0ZCM0002FF2G | Bel Fuse | 5+: 0.2217 50+: 0.1765 150+: 0.1567 500+: 0.1326 2,500+: 0.1219 | TVS Diode Array, 1s, 60mA, 12Ω, 60V, 70Ω, 40A, 20mA, 0603, SMD, 1.6mm L × 850μm H | [43 empty] | 700 | https://www.unikeyic.com/media/datasheet/8d/5f/3787/8d/15540555697ad944118a563d31acbe7e.pdf | https://www.unikeyic.com/products/ptc-resettable-fuses/0zcm0002ff2g/12618049.html
0ZCM0008FF2G | Bel Fuse | 4,000: 0.0814 24,000: 0.0759 76,000: 0.0715 | 100ms 200mA 2.8Ω 15V 14Ω 40A 80mA 0603 SMD mount 1.6mm(Length)*750μm(height) |  |  |  |  | 80 mA | 40 A | 200 mA |  |  | - |  | - | [5 empty] | 2A (4 Weeks) |  | Surface Mount |  | -40°C ~ 85°C |  | 0603 (1608 Metric), Concave |  |  |  | 2.8 Ohms | 14 Ohms | 4156262 |  |  |  |  | 0ZCM | 0.063" L x 0.029" W (1.60mm x 0.73mm) | 0.030" (0.75mm) | 100 ms |  |  |  | 15V |  | 28000 | https://www.unikeyic.com/media/datasheet/8d/5f/3787/8d/15540555697ad944118a563d31acbe7e.pdf | https://www.unikeyic.com/products/ptc-resettable-fuses/0zcm0008ff2g/11803803.html
0ZCM0020FF2G | Bel Fuse | 1+: 0.1641 10+: 0.1415 50+: 0.1351 100+: 0.1274 500+: 0.1186 1,000+: 0.1094 4,000+: 0.1037 | 100ms 450mA 550mΩ 9V 3.5Ω 40A 200mA 0603 SMD 1.6mm L × 750μm H | [43 empty] | 31543 | https://www.unikeyic.com/media/datasheet/8d/5f/3787/8d/15540555697ad944118a563d31acbe7e.pdf | https://www.unikeyic.com/products/ptc-resettable-fuses/0zcm0020ff2g/474742.html
0ZCN0110AF2C | Bel Fuse | 2,000: 0.3422 4,000: 0.3152 6,000: 0.3004 10,000: 0.2825 14,000: 0.2713 20,000: 0.2645 | 500ms 2.2A 100mΩ 33V 400mΩ 100A 1.1A 2016 SMD 5.08mm × 4.07mm × 700μm |  |  |  |  | 1.1 A | 100 A | 2.2 A |  |  | - |  | - | [5 empty] | 2A (4 Weeks) |  | Surface Mount |  | -40°C ~ 85°C |  | 2016 (5041 Metric), Concave |  |  |  | 100 mOhms | 400 mOhms | 9489397 |  |  |  |  | 0ZCN | 0.200" L x 0.160" W (5.08mm x 4.07mm) | 0.028" (0.70mm) | 500 ms |  |  |  | 33V |  | 6160 | https://www.unikeyic.com/media/datasheet/3c/a6/cc7b/3c/ee695776eedc2313fb4271934eceebee.pdf | https://www.unikeyic.com/products/ptc-resettable-fuses/0zcn0110af2c/806973.html
0ZRA0300FF1C | Bel Fuse | 2,000: 0.21 6,000: 0.1844 | Fuse 3A 5.1A 16V 34mΩ 105mΩ 100A 2s SMD/TH 7.1mm × 3mm × 11mm |  |  |  |  | 3 A | 100 A | 5.1 A |  |  | 0.433" (11.00mm) |  | 0.201" (5.10mm) | [5 empty] | Not Applicable |  | Through Hole |  | -40°C ~ 85°C |  | Radial, Disc | Box |  |  | 34 mOhms | 105 mOhms | [5 empty] | 0ZRA | 0.280" L x 0.118" W (7.10mm x 3.00mm) | - | 2 s |  |  |  | 16V |  | 277980 | https://www.unikeyic.com/media/datasheet/19/0e/5335/19/073763670a6de281a4b3631b2daa7eea.pdf | https://www.unikeyic.com/products/ptc-resettable-fuses/0zra0300ff1c/11937048.html
0ZRA0400FF1E | Bel Fuse | 10: 0.4982 50: 0.3438 100: 0.3173 250: 0.2852 500: 0.2631 3,000: 0.2132 6,000: 0.1964 | 3.5s 6.8A 20mΩ 16V 63mΩ 100A 4A TH 7.1mm × 3mm × 12.8mm |  |  |  |  | 4 A | 100 A | 6.8 A |  |  | 0.504" (12.80mm) |  | 0.201" (5.10mm) | [5 empty] | Not Applicable |  | Through Hole |  | -40°C ~ 85°C |  | Radial, Disc | Box |  |  | 20 mOhms | 63 mOhms | [5 empty] | 0ZRA | 0.280" L x 0.118" W (7.10mm x 3.00mm) | - | 3.5 s |  |  |  | 16V |  | 11780 | https://www.unikeyic.com/media/datasheet/19/0e/5335/19/073763670a6de281a4b3631b2daa7eea.pdf | https://www.unikeyic.com/products/ptc-resettable-fuses/0zra0400ff1e/1352798.html
0ZRC0010FF1E | Bel Fuse | 3,000: 0.198 6,000: 0.1824 | 4s 200mA 2.5Ω 90V 7.5Ω 40A 100mA Plugins Through hole mounting 7.4mm*3.1mm*12.7mm |  |  |  |  | 100 mA | 40 A | 200 mA |  |  | 0.500" (12.70mm) |  | 0.201" (5.10mm) | [5 empty] | Not Applicable |  | Through Hole |  | -40°C ~ 85°C |  | Radial, Disc | Box |  |  | 2.5 Ohms | 7.5 Ohms | [5 empty] | 0ZRC | 0.291" L x 0.122" W (7.40mm x 3.10mm) | - | 4 s |  |  |  | 90V |  | 3548 | https://www.unikeyic.com/media/datasheet/26/bf/a9f9/26/997e308f04456007a772d54a9f324d5f.pdf | https://www.unikeyic.com/products/ptc-resettable-fuses/0zrc0010ff1e/1191912.html
0ZRC0110FF1A | Bel Fuse | 50: 0.2886 100: 0.2886 250: 0.2586 500: 0.2586 1,000: 0.2586 | 8.2s 2.2A 150mΩ 90V 380mΩ 40A 1.1A TH 13mm × 3.1mm × 18mm |  |  |  |  | 1.1 A | 40 A | 2.2 A |  |  | 0.709" (18.00mm) |  | 0.201" (5.10mm) | [5 empty] | Not Applicable |  | Through Hole |  | -40°C ~ 85°C |  | Radial, Disc | Box |  |  | 150 mOhms | 380 mOhms | [5 empty] | 0ZRC | 0.512" L x 0.122" W (13.00mm x 3.10mm) | - | 8.2 s |  |  |  | 90V |  | 872 | https://www.unikeyic.com/media/datasheet/26/bf/a9f9/26/997e308f04456007a772d54a9f324d5f.pdf | https://www.unikeyic.com/products/ptc-resettable-fuses/0zrc0110ff1a/12764881.html
0ZRC0250FF1A | Bel Fuse | 1+: 0.2713 50+: 0.26 200+: 0.2532 500+: 0.2487 | 15.6s 5A 50mΩ 90V 130mΩ 40A 2.5A TH 21.3mm × 3.1mm × 26.4mm | [43 empty] | 12 | https://www.unikeyic.com/media/datasheet/26/bf/a9f9/26/997e308f04456007a772d54a9f324d5f.pdf | https://www.unikeyic.com/products/ptc-resettable-fuses/0zrc0250ff1a/11903750.html
0ZRE0040FF1A | Bel Fuse | 500: 0.363 1,000: 0.3168 21,000: 0.3091 76,000: 0.2981 | 24s 900mA 600mΩ 240V 1.9Ω 7A 400mA TH 11.5mm × 3.8mm × 19.5mm |  |  |  |  | 400 mA | 7 A | 900 mA |  |  | 0.768" (19.50mm) |  | 0.201" (5.10mm) | [5 empty] | Not Applicable |  | Through Hole |  | -40°C ~ 85°C |  | Radial, Disc | Box |  |  | 600 mOhms | 1.9 Ohms | [5 empty] | 0ZRE | 0.453" L x 0.150" W (11.50mm x 3.80mm) | - | 24 s |  |  |  | 240V |  | 1000 | https://www.unikeyic.com/media/datasheet/25/a4/983e/25/29644f2da535ac28e1c08a385fffa546.pdf | https://www.unikeyic.com/products/ptc-resettable-fuses/0zre0040ff1a/791022.html
0ZRE0055FF1A | Bel Fuse | 1,000: 0.4367 5,000: 0.361 | 26s 1.25A 450mΩ 240V 1.45Ω 7A 550mA TH, 14mm × 4.1mm × 21.7mm |  |  |  |  | 550 mA | 7 A | 1.25 A |  |  | 0.854" (21.70mm) |  | 0.201" (5.10mm) | [5 empty] | Not Applicable |  | Through Hole |  | -40°C ~ 85°C |  | Radial, Disc | Box |  |  | 450 mOhms | 1.45 Ohms | [5 empty] | 0ZRE | 0.551" L x 0.161" W (14.00mm x 4.10mm) | - | 26 s |  |  |  | 240V |  | 5774 | https://www.unikeyic.com/media/datasheet/25/a4/983e/25/29644f2da535ac28e1c08a385fffa546.pdf | https://www.unikeyic.com/products/ptc-resettable-fuses/0zre0055ff1a/823775.html
0ZRE0100FF1A | Bel Fuse | 1: 0.7942 50: 0.7624 100: 0.7116 250: 0.6989 500: 0.6989 1,000: 0.6989 | 21s 2A 220mΩ 240V 580mΩ 10A 1A Plugins Through hole mounting 18.7mm*5.1mm*24.4mm |  |  |  |  | 1 A | 10 A | 2 A |  |  | 0.961" (24.40mm) |  | 0.402" (10.20mm) | [5 empty] | Not Applicable |  | Through Hole |  | -40°C ~ 85°C |  | Radial, Disc | Bulk |  |  | 220 mOhms | 580 mOhms | [5 empty] | 0ZRE | 0.736" Dia x 0.201" T (18.70mm x 5.10mm) | - | 21 s |  |  |  | 240V |  | 950 | https://www.unikeyic.com/media/datasheet/dc/03/ef91/dc/7ecbd98e5267270484475c895c3e9784.pdf | https://www.unikeyic.com/products/ptc-resettable-fuses/0zre0100ff1a/11824615.html
0ZRE0200FF1A | Cinch | 1: 1.4789 | Cinch 0ZRE0200FF1A |  |  | - | [7 empty] | - |  |  | - | - | - | - | [22 empty] | - | - |  |  | 975 | https://www.unikeyic.com/media/about_us/Unikey_ISO_9001_Certification.pdf | https://www.unikeyic.com/products/ptc-resettable-fuses/0zre0200ff1a/1000006135.html
0ZRF0008FF1E | Bel Fuse | 10: 0.7204 50: 0.5975 100: 0.5512 250: 0.4955 500: 0.457 | 4s 240mA 14Ω 60V 33Ω 3A 80mA TH 5.8mm × 4.6mm × 9.6mm |  |  |  |  | 80 mA | 3 A | 240 mA |  |  | 0.378" (9.60mm) |  | 0.197" (5.00mm) | [5 empty] | Not Applicable |  | Through Hole |  | -40°C ~ 85°C |  | Radial, Disc | Box |  |  | 14 Ohms | 33 Ohms | [5 empty] | 0ZRF | 0.288" L x 0.181" W (5.80mm x 4.60mm) | - | 4 s |  |  |  | 60V |  | 485 | https://www.unikeyic.com/media/datasheet/eb/bd/5f9b/eb/01072c02806288133f514b5053fc387c.pdf | https://www.unikeyic.com/products/ptc-resettable-fuses/0zrf0008ff1e/925882.html
0ZRG0110FF1E | Bel Fuse | 10: 0.3322 100: 0.2977 500: 0.2977 1,000: 0.2924 2,000: 0.2924 | 2.3s 2.2A 50mΩ 30V 140mΩ 40A 1.1A TH 7.4mm × 3mm × 14.2mm |  |  |  |  | 1.1 A | 40 A | 2.2 A |  |  | 0.559" (14.20mm) |  | 0.201" (5.10mm) | [5 empty] | Not Applicable |  | Through Hole |  | -40°C ~ 85°C |  | Radial, Disc | Bulk |  |  | 50 mOhms | 140 mOhms | 9468226 |  |  |  |  | 0ZRG | 0.291" L x 0.118" W (7.40mm x 3.00mm) | - | 2.3 s |  |  |  | 30V |  | 2766 | https://www.unikeyic.com/media/datasheet/79/c5/71dc/79/da051cd7dec8826bcdaa89e74078eaf4.pdf | https://www.unikeyic.com/products/ptc-resettable-fuses/0zrg0110ff1e/1379337.html
0ZRM0010FF2C | Bel Fuse | 2,000: 0.2486 6,000: 0.2463 | Switch, 120V, 2A, 100mA, 3Ω, 7.5Ω, TH, 13mm H |  |  |  |  | 100 mA | 2 A | 200 mA |  |  | 0.512" (13.00mm) |  | 0.201" (5.10mm) | [5 empty] | Not Applicable |  | Through Hole |  | -40°C ~ 85°C |  | Radial, Disc | Tape & Reel (TR) |  |  | 3 Ohms | 7.5 Ohms | 1953117 |  |  |  |  | 0ZRM | 0.311" Dia x 0.150" T (7.90mm x 3.80mm) | - | 10 s |  |  |  | 120V |  | 6000 | https://www.unikeyic.com/media/datasheet/18/60/ae2f/18/3bb46f83782171e4d9b714ab93c5e569.pdf | https://www.unikeyic.com/products/ptc-resettable-fuses/0zrm0010ff2c/1549801.html
0ZRM0030FF1E | Bel Fuse | 459: 0.2541 1,500: 0.2541 3,000: 0.2244 21,000: 0.2178 78,000: 0.2112 | 600mA 880mΩ 120V 2.1Ω 3A 300mA TH 13mm H |  |  |  |  | 300 mA | 3 A | 600 mA |  |  | 0.512" (13.00mm) |  | 0.201" (5.10mm) | [5 empty] | Not Applicable |  | Through Hole |  | -40°C ~ 85°C |  | Radial, Disc | Box |  |  | 880 mOhms | 2.1 Ohms | [5 empty] | 0ZRM | 0.311" Dia x 0.150" T (7.90mm x 3.80mm) | - | 8.5 s |  |  |  | 120V |  | 13925 | https://www.unikeyic.com/media/datasheet/54/f5/2e2f/54f52e2fc12317ee4999d8793d62805a.pdf | https://www.unikeyic.com/products/ptc-resettable-fuses/0zrm0030ff1e/630259.html
0ZRM0040FF1E | Bel Fuse | 10: 0.6542 50: 0.4512 100: 0.4164 250: 0.3743 500: 0.3452 | 6.5s 800mA 550mΩ 120V 1.29Ω 3A 400mA TH 14.2mm H |  |  |  |  | 400 mA | 3 A | 800 mA |  |  | 0.559" (14.20mm) |  | 0.201" (5.10mm) | [5 empty] | Not Applicable |  | Through Hole |  | -40°C ~ 85°C |  | Radial, Disc | Box |  |  | 550 mOhms | 1.29 Ohms | [5 empty] | 0ZRM | 0.323" Dia x 0.150" T (8.20mm x 3.80mm) | - | 6.5 s |  |  |  | 120V |  | 134 | https://www.unikeyic.com/media/datasheet/54/f5/2e2f/54f52e2fc12317ee4999d8793d62805a.pdf | https://www.unikeyic.com/products/ptc-resettable-fuses/0zrm0040ff1e/628898.html
0ZRM0075AF1E | Bel Fuse | 374: 0.3124 1,500: 0.3124 3,000: 0.275 21,000: 0.2684 78,000: 0.2596 | 15s 1.5A 250mΩ 120V 690mΩ 7A 750mA TH, 4.1mm W × 17mm H |  |  |  |  | 750 mA | 7 A | 1.5 A |  |  | 0.669" (17.00mm) |  | 0.201" (5.10mm) | [5 empty] | Not Applicable |  | Through Hole |  | -40°C ~ 85°C |  | Radial, Disc | Box |  |  | 250 mOhms | 690 mOhms | [5 empty] | 0ZRM | 0.429" Dia x 0.161" T (10.90mm x 4.10mm) | - | 15 s |  |  |  | 120V |  | 11985 | https://www.unikeyic.com/media/datasheet/54/f5/2e2f/54f52e2fc12317ee4999d8793d62805a.pdf | https://www.unikeyic.com/products/ptc-resettable-fuses/0zrm0075af1e/12549572.html
0ZRM0110FF2B | Bel Fuse | 10: 0.8386 50: 0.6955 100: 0.6417 250: 0.5768 500: 0.5319 | 8.2s 2.2A 150mΩ 120V 380mΩ 8A 1.1A TH, 18.3mm H |  |  |  |  | 1.1 A | 8 A | 2.2 A |  |  | 0.720" (18.30mm) |  | 0.201" (5.10mm) | [5 empty] | Not Applicable |  | Through Hole |  | -40°C ~ 85°C |  | Radial, Disc | Tape & Reel (TR)Cut Tape (CT) |  |  | 150 mOhms | 380 mOhms | 1953129 |  |  |  |  | 0ZRM | 0.524" Dia x 0.161" T (13.30mm x 4.10mm) | - | 8.2 s |  |  |  | 120V |  | 304 | https://www.unikeyic.com/media/datasheet/18/60/ae2f/18/3bb46f83782171e4d9b714ab93c5e569.pdf | https://www.unikeyic.com/products/ptc-resettable-fuses/0zrm0110ff2b/12048206.html
0ZRN0600FF1A | Bel Fuse | 500: 0.572 1,000: 0.517 21,000: 0.495 76,000: 0.473 | 5s 10.8A 13mΩ 16V 32mΩ 100A 6A TH Through Hole 11.2mm × 3mm × 21mm |  |  |  |  | 6 A | 100 A | 10.8 A |  |  | 0.827" (21.00mm) |  | 0.201" (5.10mm) | [5 empty] | Not Applicable |  | Through Hole |  | -40°C ~ 125°C |  | Radial, Disc | Bulk |  |  | 13 mOhms | 32 mOhms | [5 empty] | 0ZRN | 0.441" L x 0.118" W (11.20mm x 3.00mm) | - | 5 s |  |  |  | 16V |  | 800 | https://www.unikeyic.com/media/datasheet/57/ee/e56d/57/b788c79f665f687ff96d2cec82f5b26d.pdf | https://www.unikeyic.com/products/ptc-resettable-fuses/0zrn0600ff1a/12192185.html
0ZRN0650FF1A | Bel Fuse | 10: 0.7396 100: 0.6627 500: 0.6509 1,000: 0.6509 2,000: 0.6509 | Fuse, 12A, 11mΩ, 16V, 26mΩ, 100A, 6.5A, TH, 12.7mm × 3mm × 22.2mm |  |  |  |  | 6.5 A | 100 A | 12 A |  |  | 0.874" (22.20mm) |  | 0.201" (5.10mm) | [5 empty] | Not Applicable |  | Through Hole |  | -40°C ~ 125°C |  | Radial, Disc | Bulk |  |  | 11 mOhms | 26 mOhms | [5 empty] | 0ZRN | 0.500" L x 0.118" W (12.70mm x 3.00mm) | - | 5.5 s |  |  |  | 16V |  | 945 | https://www.unikeyic.com/media/datasheet/57/ee/e56d/57/b788c79f665f687ff96d2cec82f5b26d.pdf | https://www.unikeyic.com/products/ptc-resettable-fuses/0zrn0650ff1a/437767.html
0ZRN1000FF1A | Bel Fuse | 10: 0.9417 100: 0.8632 500: 0.8632 1,000: 0.8475 2,000: 0.8475 | 9s 18.5A 6.2mΩ 16V 15mΩ 100A 10A TH 17.5mm × 3mm × 26.5mm |  |  |  |  | 10 A | 100 A | 18.5 A |  |  | 1.043" (26.50mm) |  | 0.402" (10.20mm) | [5 empty] | Not Applicable |  | Through Hole |  | -40°C ~ 125°C |  | Radial, Disc | Bulk |  |  | 6.2 mOhms | 15 mOhms | [5 empty] | 0ZRN | 0.689" L x 0.118" W (17.50mm x 3.00mm) | - | 9 s |  |  |  | 16V |  | 268 | https://www.unikeyic.com/media/datasheet/57/ee/e56d/57/b788c79f665f687ff96d2cec82f5b26d.pdf | https://www.unikeyic.com/products/ptc-resettable-fuses/0zrn1000ff1a/12277649.html
0ZRP0400FF1A | Bel Fuse | 400: 0.418 800: 0.363 20,800: 0.352 75,200: 0.341 | 24s 8A 14mΩ 60V 60mΩ 40A 4A Plugins Through hole mounting 21mm*3.6mm*24.9mm |  |  |  |  | 4 A | 40 A | 8 A |  |  | 0.980" (24.90mm) |  | 0.402" (10.20mm) | [5 empty] | Not Applicable |  | Through Hole |  | -40°C ~ 85°C |  | Radial, Disc | Bulk |  |  | 14 mOhms | 60 mOhms | 9468263 |  |  |  |  | 0ZRP | 0.827" L x 0.142" W (21.00mm x 3.60mm) | - | 24 s |  |  |  | 60V |  | 800 | https://www.unikeyic.com/media/datasheet/72/ad/efef/72/8dc7e63e57b1166e5763e9a62aa25257.pdf | https://www.unikeyic.com/products/ptc-resettable-fuses/0zrp0400ff1a/12722968.html
0ZRS0100FF1E | Bel Fuse | 10: 0.7554 50: 0.6263 100: 0.5779 250: 0.5194 500: 0.4791 | MOSFET 1.9A 150mΩ 32V 430mΩ 100A 1A TH 13.6mm H |  |  |  |  | 1 A | 100 A | 1.9 A |  |  | 0.535" (13.60mm) |  | 0.201" (5.10mm) | [5 empty] | Not Applicable |  | Through Hole |  | -40°C ~ 125°C |  | Radial, Disc | Bulk |  |  | 150 mOhms | 430 mOhms | [5 empty] | 0ZRS | 0.382" Dia x 0.118" T (9.70mm x 3.00mm) | - | 6.2 s |  |  |  | 32V |  | 1137 | https://www.unikeyic.com/media/datasheet/00/ec/b513/00/d535e83099a9ba7327a11b0355d309c0.pdf | https://www.unikeyic.com/products/ptc-resettable-fuses/0zrs0100ff1e/597163.html
0ZRS0750FF1A | Bel Fuse | 141: 0.825 500: 0.825 1,000: 0.737 21,000: 0.715 76,000: 0.704 | 13s 15A 7.4mΩ 32V 23mΩ 100A 7.5A TH Plug-in 21.1mm × 3.8mm × 24.9mm |  |  |  |  | 7.5 A | 100 A | 15 A |  |  | 0.980" (24.90mm) |  | 0.402" (10.20mm) | [5 empty] | Not Applicable |  | Through Hole |  | -40°C ~ 125°C |  | Radial, Disc | Bulk |  |  | 7.4 mOhms | 23 mOhms | [5 empty] | 0ZRS | 0.831" L x 0.150" W (21.10mm x 3.80mm) | - | 13 s |  |  |  | 32V |  | 200 | https://www.unikeyic.com/media/datasheet/c4/21/b503/c4/55fcb2c4a38f592d4ab2dd6f90a3f579.pdf | https://www.unikeyic.com/products/ptc-resettable-fuses/0zrs0750ff1a/12652575.html
0ZRS1000FF1A | Bel Fuse | 1: 1.3095 50: 1.1733 100: 1.1733 250: 1.1524 500: 1.1524 1,000: 1.1524 | 15s 20A 6mΩ 32V 16mΩ 100A 10A Plugins Through hole mounting 23.5mm*4mm*27.9mm |  |  |  |  | 10 A | 100 A | 20 A |  |  | 1.098" (27.90mm) |  | 0.402" (10.20mm) | [5 empty] | Not Applicable |  | Through Hole |  | -40°C ~ 125°C |  | Radial, Disc | Bulk |  |  | 6 mOhms | 16 mOhms | 10324391 |  |  |  |  | 0ZRS | 0.925" L x 0.157" W (23.50mm x 4.00mm) | - | 15 s |  |  |  | 32V |  | 45 | https://www.unikeyic.com/media/datasheet/00/ec/b513/00/d535e83099a9ba7327a11b0355d309c0.pdf | https://www.unikeyic.com/products/ptc-resettable-fuses/0zrs1000ff1a/884852.html
1206L005/60WR | Littelfuse | 5+: 0.3136 50+: 0.2382 150+: 0.1921 500+: 0.1691 3,000+: 0.1511 6,000+: 0.1411 | 1.5s 150mA 3.6Ω 60V 20Ω 10A 50mA 3.6Ω 1206 SMD 3.2mm L × 1.25mm H | [43 empty] | 19116 | https://www.unikeyic.com/media/datasheet/f0/ab/8d4c/f0/e407d5e82fd4907fafc8e57575eff79f.pdf | https://www.unikeyic.com/products/ptc-resettable-fuses/1206l005-60wr/542993.html
1206L005/85NR | LUTETECH | 10: 0.0612 100: 0.0512 300: 0.0463 1,000: 0.0425 3,500: 0.0346 10,500: 0.0331 | Lute(LUTE) 1206 Resettable fuse (PTC) Ihold:50mA Itrip:150mA Vmax:85A Imax:40A Rmin:3.6A Rmax:50A | Industrial |  | - | [7 empty] | 50mA |  | 3.2mm(Length)*1.6mm(width) | 40A | 50Ω | 85V | 3.6Ω |  | SMD mount |  | -40℃~85℃ |  | 1206 | [16 empty] | 150mA | 1.5s |  | 1206L005/85NR LUTETECH |  | https://www.unikeyic.com/media/datasheet/dc/5b/465f/dc5b465f50f2356fa27c05cfb5ad93fe.pdf | https://www.unikeyic.com/products/ptc-resettable-fuses/1206l005-85nr/997186421.html
1206L010/60NR | LUTETECH | 5+: 0.0271 50+: 0.0224 150+: 0.019 500+: 0.0172 3,500+: 0.0157 | LUTE 1206 Resettable Fuse, Ihold:100mA, Itrip:250mA, Vmax:60A, Imax:40A, Rmin:1.6Ω, Rmax:15Ω | [43 empty] | 2155 | https://www.unikeyic.com/media/datasheet/55/d6/05a3/55d605a307d33f4386db9ea3f5c2253e.pdf | https://www.unikeyic.com/products/ptc-resettable-fuses/1206l010-60nr/983310253.html
1206L010/60NRL | LUTETECH | 5+: 0.0253 50+: 0.0208 150+: 0.0176 500+: 0.0159 3,500+: 0.0145 | 1s 250mA 1.6Ω 60V 15Ω 40A 100mA 1206 SMD 3.2mm L × 1.6mm W | [43 empty] | 3124 | https://www.unikeyic.com/media/datasheet/af/9b/2257/af9b22572063cf73ebeb9a29195c8161.pdf | https://www.unikeyic.com/products/ptc-resettable-fuses/1206l010-60nrl/982396664.html
1206L010/60WR | Littelfuse | 5: 0.2361 50: 0.1956 150: 0.167 500: 0.1515 3,000: 0.1366 | 1.5s 250mA 1.5Ω 60V 10Ω 10A 100mA 1.5Ω 1206 SMD mount 3.2mm(Length)*1.25mm(height) |  |  |  |  | 100 mA | 10 A | 250 mA |  |  | - |  | - | [5 empty] | 1 (Unlimited) |  | Surface Mount |  | -40°C ~ 85°C |  | 1206 (3216 Metric), Concave |  |  |  | 1.5 Ohms | 10 Ohms | 6234824 |  |  |  |  | POLY-FUSE®, 1206L | 0.126" L x 0.065" W (3.20mm x 1.65mm) | 0.049" (1.25mm) | 1.5 s |  |  |  | 60V |  |  | https://www.unikeyic.com/media/datasheet/e4/f2/7bfe/e4/6c40529f076cb282aa153c1a415606a1.pdf | https://www.unikeyic.com/products/ptc-resettable-fuses/1206l010-60wr/12720558.html
1206L010/85NR | LUTETECH | 5: 0.0667 50: 0.0566 150: 0.0516 500: 0.0478 3,500: 0.0448 7,000: 0.0433 | Lute(LUTE) 1206 Resettable fuse (PTC) Ihold:100mA Itrip:250mA Vmax:85A Imax:40A Rmin:1.6A Rmax:15A | Industrial |  | - | [7 empty] | 100mA |  | 3.2mm(Length)*1.6mm(width) | 40A | 15Ω | 85V | 1.6Ω |  | SMD mount |  | -40℃~85℃ |  | 1206 | [16 empty] | 250mA | 1s |  | 1206L010/85NR LUTETECH |  | https://www.unikeyic.com/media/datasheet/e5/dd/a386/e5dda386960bb803c0f3ec901e1322c9.pdf | https://www.unikeyic.com/products/ptc-resettable-fuses/1206l010-85nr/982943652.html
1206L012/16NR | LUTETECH | 3,500: 0.0142 7,000: 0.014 10,500: 0.0136 | 0 | Industrial |  | - | [7 empty] | - |  | 3.2mm*1.6mm*1.2mm | - | - | - | - |  | SMD mount |  | -40℃~85℃ |  | 1206 | [16 empty] | - | - |  | 1206L012/16NR LUTETECH | 6093 | https://www.unikeyic.com/media/datasheet/e4/a9/ee11/e4a9ee1162422aa7cb2f187ae2bdae05.pdf | https://www.unikeyic.com/products/ptc-resettable-fuses/1206l012-16nr/35641777.html
1206L012/16V | BDT-FUSE | 1: 0.0318 10: 0.0253 30: 0.0212 100: 0.0194 300: 0.0171 3,500: 0.0166 |  |  |  | - | [7 empty] | - |  |  | - | - | - | - | [22 empty] | - | - |  |  |  | https://www.unikeyic.com/media/about_us/Unikey_ISO_9001_Certification.pdf | https://www.unikeyic.com/products/ptc-resettable-fuses/1206l012-16v/1010642508.html
1206L012/72NR | LUTETECH | 10: 0.0434 100: 0.0375 300: 0.0346 1,000: 0.0324 3,500: 0.0307 10,500: 0.0298 | 1s 290mA 1.6Ω 72V 13Ω 40A 120mA 1206 SMD mount 3.2mm(Length)*1.6mm(width) | Industrial |  | - | [7 empty] | 120mA |  | 3.2mm(Length)*1.6mm(width) | 40A | 13Ω | 72V | 1.6Ω |  | SMD mount |  | -40℃~85℃ |  | 1206 | [16 empty] | 290mA | 1s |  | 1206L012/72NR LUTETECH |  | https://www.unikeyic.com/media/datasheet/dc/5b/465f/dc5b465f50f2356fa27c05cfb5ad93fe.pdf | https://www.unikeyic.com/products/ptc-resettable-fuses/1206l012-72nr/999139783.html
1206L012/85NR | LUTETECH | 5+: 0.0691 50+: 0.0566 150+: 0.0479 500+: 0.0433 3,500+: 0.0395 | LUTE 1206 Resettable Fuse, Ihold:120mA, Itrip:290mA, Vmax:85A, Imax:40A, Rmin:1.6A, Rmax:13A | [43 empty] | 3420 | https://www.unikeyic.com/media/datasheet/dc/5b/465f/dc5b465f50f2356fa27c05cfb5ad93fe.pdf | https://www.unikeyic.com/products/ptc-resettable-fuses/1206l012-85nr/997191865.html
1206L012WR | Littelfuse | 5+: 0.0498 50+: 0.0415 150+: 0.036 500+: 0.0324 3,000+: 0.0277 6,000+: 0.0258 | Littelfuse PTC Resettable Fuse, 1206L Series, 30V DC, 0.29A, Ihold 0.125A | [43 empty] | 4527 | https://www.unikeyic.com/media/datasheet/ac/6d/a07c/ac6da07c2c5cbf2cc24436aa1e5bfb2a.pdf | https://www.unikeyic.com/products/ptc-resettable-fuses/1206l012wr/12430399.html
1206L016/48NR | LUTETECH | 1+: 0.041 10+: 0.0337 30+: 0.0277 100+: 0.025 300+: 0.0228 3,500+: 0.0215 | LUTE 1206 PPTC Fuse Ihold:160mA Itrip:370mA Vmax:48A Imax:40A Rmin:1A Rmax:6A | [43 empty] | 2504 | https://www.unikeyic.com/media/datasheet/af/9b/2257/af9b22572063cf73ebeb9a29195c8161.pdf | https://www.unikeyic.com/products/ptc-resettable-fuses/1206l016-48nr/983310306.html
1206L016/60NR | LUTETECH | 5+: 0.0427 50+: 0.0355 150+: 0.0303 500+: 0.0276 3,000+: 0.0252 | LUTE 1206 Resettable Fuse, Ihold:160mA, Itrip:370mA, Vmax:60V, Imax:40A, Rmin:1Ω, Rmax:6Ω | [43 empty] | 2040 | https://www.unikeyic.com/media/datasheet/e5/dd/a386/e5dda386960bb803c0f3ec901e1322c9.pdf | https://www.unikeyic.com/products/ptc-resettable-fuses/1206l016-60nr/997190852.html
1206L016/60V | BDT-FUSE | 1: 0.0445 10: 0.0366 30: 0.03 100: 0.0271 300: 0.0247 5,000: 0.0233 |  |  |  | - | [7 empty] | - |  |  | - | - | - | - | [5 empty] | 1206 | [16 empty] | - | - |  |  |  | https://www.unikeyic.com/media/about_us/Unikey_ISO_9001_Certification.pdf | https://www.unikeyic.com/products/ptc-resettable-fuses/1206l016-60v/870109001.html
1206L016WR | JEMETE | 10+: 0.0252 100+: 0.02 300+: 0.0168 1,000+: 0.0154 3,000+: 0.0136 3,500+: 0.0132 | 450mA 30V 100A 160mA SMD | [43 empty] | 3171 |  | https://www.unikeyic.com/products/ptc-resettable-fuses/1206l016wr/722217669.html
1206L020/24V | BDT-FUSE | 1+: 0.0318 10+: 0.0253 30+: 0.0212 100+: 0.0194 300+: 0.0171 5,000+: 0.0166 | [44 empty] | 5000 |  | https://www.unikeyic.com/products/ptc-resettable-fuses/1206l020-24v/870109139.html
1206L020/30V | BDT-FUSE | 1+: 0.0318 10+: 0.0253 30+: 0.0212 100+: 0.0194 300+: 0.0171 5,000+: 0.0166 | [44 empty] | 5000 |  | https://www.unikeyic.com/products/ptc-resettable-fuses/1206l020-30v/870109221.html
1206L020/33V | BDT-FUSE | 1: 0.0318 10: 0.0253 30: 0.0212 100: 0.0194 300: 0.0171 5,000: 0.0166 |  |  |  | - | [7 empty] | - |  |  | - | - | - | - | [5 empty] | 1206 | [16 empty] | - | - |  |  |  | https://www.unikeyic.com/media/about_us/Unikey_ISO_9001_Certification.pdf | https://www.unikeyic.com/products/ptc-resettable-fuses/1206l020-33v/870108989.html
1206L020/36NR | LUTETECH | 3,500: 0.0275 7,000: 0.0271 10,500: 0.0264 | 0 | Industrial |  | - | [7 empty] | - |  | 3.2mm*1.6mm*1mm | - | - | - | - |  | SMD mount |  | -40℃~85℃ |  | 1206 | [16 empty] | - | - |  | 1206L020/36NR LUTETECH | 25071 | https://www.unikeyic.com/media/datasheet/e9/d5/45c2/e9d545c2ee233577d82a7ba17cbb6629.pdf | https://www.unikeyic.com/products/ptc-resettable-fuses/1206l020-36nr/36847046.html
1206L020/48NR | LUTETECH | 1: 0.041 10: 0.0337 30: 0.0277 100: 0.025 300: 0.0228 3,500: 0.0215 | Lute(LUTE) 1206 Resettable fuse (PTC) Ihold:200mA Itrip:460mA Vmax:48A Imax:40A Rmin:350mA Rmax:2.7A | Industrial |  | - |  |  |  |  | 1206L020/48NR LUTETECH |  |  | 200mA |  | 3.2mm(Length)*1.6mm(width) | 40A | 2.7Ω | 48V | 350mΩ |  | SMD mount |  | -40℃~85℃ |  | 1206 | [16 empty] | 460mA | 100ms |  |  |  | https://www.unikeyic.com/media/datasheet/e5/dd/a386/e5dda386960bb803c0f3ec901e1322c9.pdf | https://www.unikeyic.com/products/ptc-resettable-fuses/1206l020-48nr/997192453.html
1206L020/48V | BDT-FUSE | 1: 0.0381 10: 0.0314 30: 0.0257 100: 0.0232 300: 0.0212 5,000: 0.02 |  |  |  | - | [7 empty] | - |  |  | - | - | - | - | [5 empty] | 1206 | [16 empty] | - | - |  |  |  | https://www.unikeyic.com/media/about_us/Unikey_ISO_9001_Certification.pdf | https://www.unikeyic.com/products/ptc-resettable-fuses/1206l020-48v/870109126.html
1206L020/60V | BDT-FUSE | 1+: 0.0445 10+: 0.0366 30+: 0.03 100+: 0.0271 300+: 0.0247 5,000+: 0.0233 | [44 empty] | 5000 |  | https://www.unikeyic.com/products/ptc-resettable-fuses/1206l020-60v/1010646020.html
1206L020YR | JEMETE | 1+: 0.0132 200+: 0.0123 | 400mA 24V 100A 200mA SMD | [43 empty] | 3736 |  | https://www.unikeyic.com/products/ptc-resettable-fuses/1206l020yr/722219715.html
1206L020YR | Littelfuse | 4,000: 0.0283 | Littelfuse Resettable fuse (PTC), 1206L series, 24V DC, 0.42A, hold_current0.2A |  |  |  |  | 200 mA | 100 A | 420 mA |  |  | - |  | - | [5 empty] | 1 (Unlimited) |  | Surface Mount |  | -40°C ~ 85°C |  | 1206 (3216 Metric), Concave |  |  |  | 650 mOhms | 2.6 Ohms | 1304912 |  |  |  |  | POLY-FUSE®, 1206L | 0.126" L x 0.065" W (3.20mm x 1.65mm) | 0.039" (1.00mm) | 100 ms |  |  |  | 24V |  | 24000 | https://www.unikeyic.com/media/datasheet/8a/9c/2527/8a9c2527ccffa6bdc5e13c2a7b241681.pdf | https://www.unikeyic.com/products/ptc-resettable-fuses/1206l020yr/12204825.html
1206L025/48NR | LUTETECH | 1: 0.0616 10: 0.0506 30: 0.0417 100: 0.0375 300: 0.0342 3,500: 0.0322 | 100ms 500mA 350mΩ 48V 2.5Ω 40A 250mA 1206 SMD 3.2mm × 1.6mm | Industrial |  | - | [7 empty] | 250mA |  | 3.2mm(Length)*1.6mm(width) | 40A | 2.5Ω | 48V | 350mΩ |  | SMD mount |  | -40℃~85℃ |  | 1206 | [16 empty] | 500mA | 100ms |  | 1206L025/48NR LUTETECH |  | https://www.unikeyic.com/media/datasheet/dc/5b/465f/dc5b465f50f2356fa27c05cfb5ad93fe.pdf | https://www.unikeyic.com/products/ptc-resettable-fuses/1206l025-48nr/999122036.html
1206L025/48V | BDT-FUSE | 1+: 0.0445 10+: 0.0366 30+: 0.03 100+: 0.0271 300+: 0.0247 5,000+: 0.0233 | [44 empty] | 5000 |  | https://www.unikeyic.com/products/ptc-resettable-fuses/1206l025-48v/870108916.html
1206L025YR | Littelfuse | 5: 0.0693 50: 0.0567 150: 0.048 500: 0.0433 2,000: 0.0395 4,000: 0.0371 | Littelfuse Resettable Fuse, 1206L Series, 16V DC, 0.5A, Ihold 0.25A |  |  |  |  | 250 mA | 100 A | 500 mA |  |  | - |  | - | [5 empty] | 1 (Unlimited) |  | Surface Mount |  | -40°C ~ 85°C |  | 1206 (3216 Metric), Concave |  |  |  | 550 mOhms | 2.3 Ohms | 1304924 |  |  |  |  | POLY-FUSE®, 1206L | 0.126" L x 0.065" W (3.20mm x 1.65mm) | 0.039" (1.00mm) | 80 ms |  |  |  | 16V |  |  | https://www.unikeyic.com/media/datasheet/8a/9c/2527/8a9c2527ccffa6bdc5e13c2a7b241681.pdf | https://www.unikeyic.com/products/ptc-resettable-fuses/1206l025yr/778746.html
1206L030/30NR | LUTETECH | 3,500: 0.0282 7,000: 0.0278 10,500: 0.0271 | 0 | Industrial |  | - | [7 empty] | - |  | 3.2mm*1.6mm*1mm | - | - | - | - |  | SMD mount |  | -40℃~85℃ |  | 1206 | [16 empty] | - | - |  | 1206L030/30NR LUTETECH | 31830 | https://www.unikeyic.com/media/datasheet/e4/a9/ee11/e4a9ee1162422aa7cb2f187ae2bdae05.pdf | https://www.unikeyic.com/products/ptc-resettable-fuses/1206l030-30nr/36849389.html
1206L035/16YR | JEMETE | 1+: 0.0132 200+: 0.0123 | 700mA 16V 100A 350mA SMD | [43 empty] | 8022 |  | https://www.unikeyic.com/products/ptc-resettable-fuses/1206l035-16yr/722216857.html
1206L035/30V | BDT-FUSE | 1+: 0.0445 10+: 0.0366 30+: 0.03 100+: 0.0271 300+: 0.0247 5,000+: 0.0233 | [44 empty] | 5000 |  | https://www.unikeyic.com/products/ptc-resettable-fuses/1206l035-30v/870108938.html
1206L035/30WR | Littelfuse | 1: 0.2728 10: 0.2279 30: 0.2013 100: 0.1803 500: 0.1652 1,000: 0.1559 | 100ms 750mA 300mΩ 30V 1.2Ω 100A 350mA 300mΩ 1206 SMD mount 3.2mm(Length)*1mm(height) |  |  |  |  | 350 mA | 100 A | 750 mA |  |  | - |  | - | [5 empty] | 1 (Unlimited) |  | Surface Mount |  | -40°C ~ 85°C |  | 1206 (3216 Metric), Concave |  |  |  | 300 mOhms | 1.2 Ohms | 14311687 |  |  |  |  | POLY-FUSE®, 1206L | 0.126" L x 0.065" W (3.20mm x 1.65mm) | 0.039" (1.00mm) | 100 ms |  |  |  | 30V |  |  | https://www.unikeyic.com/media/datasheet/b8/c7/2465/b8/2b22d26462ce93ab3ad60a655973d261.pdf | https://www.unikeyic.com/products/ptc-resettable-fuses/1206l035-30wr/12772556.html
1206L035/30WR | JEMETE | 1+: 0.0246 10+: 0.0205 100+: 0.019 500+: 0.0176 1,000+: 0.0164 3,000+: 0.0154 | 700mA 30V 100A 350mA SMD | [43 empty] | 2168 |  | https://www.unikeyic.com/products/ptc-resettable-fuses/1206l035-30wr/722228176.html
1206L035/33V | BDT-FUSE | 1: 0.0445 10: 0.0366 30: 0.03 100: 0.0271 300: 0.0247 5,000: 0.0233 |  |  |  | - | [7 empty] | - |  |  | - | - | - | - | [5 empty] | 1206 | [16 empty] | - | - |  |  |  | https://www.unikeyic.com/media/about_us/Unikey_ISO_9001_Certification.pdf | https://www.unikeyic.com/products/ptc-resettable-fuses/1206l035-33v/870109112.html
1206L035/48NR | LUTETECH | 1: 0.0351 3,500: 0.0326 | Lute(LUTE) 1206 Resettable fuse (PTC) Ihold:350mA Itrip:750mA Vmax:48A Imax:40A Rmin:250mA Rmax:1.5A | Industrial |  | - | [7 empty] | 350mA |  | 3.2mm(Length)*1.6mm(width) | 40A | 1.5Ω | 48V | 250mΩ |  | SMD mount |  | -40℃~85℃ |  | 1206 | [16 empty] | 750mA | 100ms |  | 1206L035/48NR LUTETECH |  | https://www.unikeyic.com/media/datasheet/dc/5b/465f/dc5b465f50f2356fa27c05cfb5ad93fe.pdf | https://www.unikeyic.com/products/ptc-resettable-fuses/1206l035-48nr/997201248.html
1206L035/6V | BDT-FUSE | 1: 0.0318 10: 0.0253 30: 0.0212 100: 0.0194 300: 0.0171 5,000: 0.0166 |  |  |  | - | [7 empty] | - |  |  | - | - | - | - | [5 empty] | 1206 | [16 empty] | - | - |  |  |  | https://www.unikeyic.com/media/about_us/Unikey_ISO_9001_Certification.pdf | https://www.unikeyic.com/products/ptc-resettable-fuses/1206l035-6v/870109104.html
1206L050/15V | BDT-FUSE | 1+: 0.0318 10+: 0.0253 30+: 0.0212 100+: 0.0194 300+: 0.0171 5,000+: 0.0166 | [44 empty] | 5000 |  | https://www.unikeyic.com/products/ptc-resettable-fuses/1206l050-15v/1010648512.html
1206L050/15YR | JEMETE | 10: 0.0252 100: 0.02 300: 0.0168 1,000: 0.0154 3,000: 0.0136 5,000: 0.0132 | 1A 15V 100A 500mA SMD |  |  | - | [7 empty] | 500mA |  |  | 100A | - | 15V | - | [5 empty] | SMD | [16 empty] | 1A | - |  |  |  | https://www.unikeyic.com/media/about_us/Unikey_ISO_9001_Certification.pdf | https://www.unikeyic.com/products/ptc-resettable-fuses/1206l050-15yr/722220182.html
1206L050/15YR | Littelfuse | 5: 0.0797 50: 0.0653 150: 0.0545 500: 0.0486 2,000: 0.0431 4,000: 0.0401 | 100ms 1A 150mΩ 15V 750mΩ 100A 500mA 150mΩ 1206 SMD mount 3.2mm(Length)*750μm(height) |  |  |  |  | 500 mA | 100 A | 1 A |  |  | - |  | - | [5 empty] | 1 (Unlimited) |  | Surface Mount |  | -40°C ~ 85°C |  | 1206 (3216 Metric), Concave |  |  |  | 150 mOhms | 750 mOhms | [5 empty] | POLY-FUSE®, 1206L | 0.126" L x 0.065" W (3.20mm x 1.65mm) | 0.030" (0.75mm) | 100 ms |  |  |  | 15V |  |  | https://www.unikeyic.com/media/datasheet/ac/6d/a07c/ac6da07c2c5cbf2cc24436aa1e5bfb2a.pdf | https://www.unikeyic.com/products/ptc-resettable-fuses/1206l050-15yr/1129039.html
1206L050/24V | BDT-FUSE | 1+: 0.0445 10+: 0.0366 30+: 0.03 100+: 0.0271 300+: 0.0247 3,500+: 0.0233 | [44 empty] | 3500 |  | https://www.unikeyic.com/products/ptc-resettable-fuses/1206l050-24v/869902080.html
1206L050/24WR | Littelfuse | 3,000: 0.0931 | 100ms 1A 150mΩ 24V 750mΩ 100A 500mA 150mΩ 1206 SMD mount 3.2mm(Length)*1.25mm(height) |  |  |  |  | 500 mA | 100 A | 1 A |  |  | - |  | - | [5 empty] | 1 (Unlimited) |  | Surface Mount |  | -40°C ~ 85°C |  | 1206 (3216 Metric), Concave |  |  |  | 150 mOhms | 750 mOhms | 14311689 |  |  |  |  | POLY-FUSE®, 1206L | 0.126" L x 0.065" W (3.20mm x 1.65mm) | 0.049" (1.25mm) | 100 ms |  |  |  | 24V |  | 9000 | https://www.unikeyic.com/media/datasheet/e4/f2/7bfe/e4/6c40529f076cb282aa153c1a415606a1.pdf | https://www.unikeyic.com/products/ptc-resettable-fuses/1206l050-24wr/12256806.html
1206L050/30V | BDT-FUSE | 1: 0.0571 10: 0.047 30: 0.0387 100: 0.0348 300: 0.0317 3,500: 0.0298 |  |  |  | - | [7 empty] | - |  |  | - | - | - | - | [5 empty] | 1206 | [16 empty] | - | - |  |  |  | https://www.unikeyic.com/media/about_us/Unikey_ISO_9001_Certification.pdf | https://www.unikeyic.com/products/ptc-resettable-fuses/1206l050-30v/869890063.html
1206L050/33NR | LUTETECH | 5+: 0.0384 50+: 0.0317 150+: 0.0269 500+: 0.0244 3,500+: 0.0223 | LUTE 1206 Resettable Fuse, Ihold:500mA, Itrip:1A, Vmax:33V, Imax:40A, Rmin:150mΩ, Rmax:850mΩ | [43 empty] | 1870 | https://www.unikeyic.com/media/datasheet/dc/5b/465f/dc5b465f50f2356fa27c05cfb5ad93fe.pdf | https://www.unikeyic.com/products/ptc-resettable-fuses/1206l050-33nr/997186661.html
1206L050/36NR | LUTETECH | 5+: 0.0504 50+: 0.0419 150+: 0.0358 500+: 0.0325 3,500+: 0.0297 | LUTE 1206 Resettable Fuse Ihold:500mA Itrip:1A Vmax:36A Imax:10A Rmin:150mA Rmax:850mA | [43 empty] | 3475 | https://www.unikeyic.com/media/datasheet/e5/dd/a386/e5dda386960bb803c0f3ec901e1322c9.pdf | https://www.unikeyic.com/products/ptc-resettable-fuses/1206l050-36nr/997189246.html
1206L050/36V | BDT-FUSE | 1: 0.0571 10: 0.047 30: 0.0387 100: 0.0348 300: 0.0317 3,500: 0.0298 |  |  |  | - | [7 empty] | - |  |  | - | - | - | - | [22 empty] | - | - |  |  |  | https://www.unikeyic.com/media/about_us/Unikey_ISO_9001_Certification.pdf | https://www.unikeyic.com/products/ptc-resettable-fuses/1206l050-36v/1010644204.html
1206L050/48NR | LUTETECH | 5+: 0.1028 50+: 0.0837 150+: 0.0706 500+: 0.0636 3,500+: 0.0579 | LUTE 1206 PTC Resettable Fuse Ihold:500mA Itrip:1A Vmax:48V Imax:40A Rmin:150mΩ Rmax:850mΩ | [43 empty] | 14640 | https://www.unikeyic.com/media/datasheet/e5/dd/a386/e5dda386960bb803c0f3ec901e1322c9.pdf | https://www.unikeyic.com/products/ptc-resettable-fuses/1206l050-48nr/997195413.html
1206L050/6V | BDT-FUSE | 1+: 0.0318 10+: 0.0253 30+: 0.0212 100+: 0.0194 300+: 0.0171 5,000+: 0.0166 | [44 empty] | 5000 |  | https://www.unikeyic.com/products/ptc-resettable-fuses/1206l050-6v/870109204.html
1206L050YR | JEMETE | 1+: 0.0316 10+: 0.0252 50+: 0.021 100+: 0.0194 300+: 0.018 500+: 0.0168 1,000+: 0.0158 | 1A 6V 100A 500mA SMD | [43 empty] | 5000 |  | https://www.unikeyic.com/products/ptc-resettable-fuses/1206l050yr/722222076.html
1206L050YR | Littelfuse | 5+: 0.0474 50+: 0.0396 150+: 0.034 500+: 0.031 3,000+: 0.0284 6,000+: 0.0275 | Littelfuse Resettable Fuse, 6V DC, 1A, Ihold 0.5A | [43 empty] | 94822 | https://www.unikeyic.com/media/datasheet/ac/6d/a07c/ac6da07c2c5cbf2cc24436aa1e5bfb2a.pdf | https://www.unikeyic.com/products/ptc-resettable-fuses/1206l050yr/1438078.html
1206L075/13.2WR | Littelfuse | 5+: 0.1035 50+: 0.0881 150+: 0.0762 500+: 0.0678 3,000+: 0.0616 6,000+: 0.0578 | 200ms 1.5A 90mΩ 13.2V 350mΩ 100A 750mA 90mΩ 1206 Fuse, SMD, 3.2mm L × 1.25mm H | [43 empty] | 28 | https://www.unikeyic.com/media/datasheet/ac/6d/a07c/ac6da07c2c5cbf2cc24436aa1e5bfb2a.pdf | https://www.unikeyic.com/products/ptc-resettable-fuses/1206l075-13-2wr/1470477.html
1206L075/16NR | LUTETECH | 1+: 0.0191 3,500+: 0.0178 | Resettable Fuse, 200ms, 1.5A, 90mΩ, 16V, 500mΩ, 100A, 750mA, 1206, SMD, 3.2mm × 1.6mm | [43 empty] | 3210 | https://www.unikeyic.com/media/datasheet/e5/dd/a386/e5dda386960bb803c0f3ec901e1322c9.pdf | https://www.unikeyic.com/products/ptc-resettable-fuses/1206l075-16nr/983326743.html
1206L075/16V | BDT-FUSE | 1: 0.0445 10: 0.0366 30: 0.03 100: 0.0271 300: 0.0247 3,500: 0.0233 |  |  |  | - | [7 empty] | - |  |  | - | - | - | - | [5 empty] | 1206 | [16 empty] | - | - |  |  |  | https://www.unikeyic.com/media/about_us/Unikey_ISO_9001_Certification.pdf | https://www.unikeyic.com/products/ptc-resettable-fuses/1206l075-16v/870109021.html
1206L075/16WR | Littelfuse | 5: 0.1842 50: 0.1534 150: 0.1314 500: 0.1153 3,000: 0.1047 | 200ms 1.5A 90mΩ 16V 290mΩ 100A 750mA 90mΩ 1206 SMD mount 3.2mm(Length)*1.25mm(height) |  |  |  |  | 750 mA | 100 A | 1.5 A |  |  | - |  | - | [5 empty] | 1 (Unlimited) |  | Surface Mount |  | -40°C ~ 85°C |  | 1206 (3216 Metric), Concave |  |  |  | 90 mOhms | 290 mOhms | [5 empty] | POLY-FUSE®, 1206L | 0.126" L x 0.065" W (3.20mm x 1.65mm) | 0.049" (1.25mm) | 200 ms |  |  |  | 16V |  |  | https://www.unikeyic.com/media/datasheet/b3/b7/de12/b3/d7a9bf5b58ea7c3da1c5da16c6830755.pdf | https://www.unikeyic.com/products/ptc-resettable-fuses/1206l075-16wr/12422923.html
1206L075/30V | BDT-FUSE | 1: 0.0762 10: 0.0626 30: 0.0516 100: 0.0464 300: 0.0423 3,500: 0.0398 |  |  |  | - | [7 empty] | - |  |  | - | - | - | - | [5 empty] | 1206 | [16 empty] | - | - |  |  |  | https://www.unikeyic.com/media/about_us/Unikey_ISO_9001_Certification.pdf | https://www.unikeyic.com/products/ptc-resettable-fuses/1206l075-30v/870109211.html
1206L075/6NR | LUTETECH | 5+: 0.0399 50+: 0.033 150+: 0.0281 500+: 0.0255 3,500+: 0.0233 | LUTE 1206 Resettable Fuse, Ihold:750mA, Itrip:1.5A, Vmax:6V, Imax:100A, Rmin:90mΩ, Rmax:500mΩ | [43 empty] | 3500 | https://www.unikeyic.com/media/datasheet/c0/18/6716/c0186716c90b97dc60a02be25b308874.pdf | https://www.unikeyic.com/products/ptc-resettable-fuses/1206l075-6nr/988694026.html
1206L075/6V | BDT-FUSE | 1+: 0.0318 10+: 0.0253 30+: 0.0212 100+: 0.0194 300+: 0.0171 5,000+: 0.0166 | [44 empty] | 5000 |  | https://www.unikeyic.com/products/ptc-resettable-fuses/1206l075-6v/870109186.html
1206L075/8V | BDT-FUSE | 1+: 0.0318 10+: 0.0253 30+: 0.0212 100+: 0.0194 300+: 0.0171 5,000+: 0.0166 | [44 empty] | 5000 |  | https://www.unikeyic.com/products/ptc-resettable-fuses/1206l075-8v/870108917.html
1206L100/13.2V | BDT-FUSE | 1+: 0.0445 10+: 0.0366 30+: 0.03 100+: 0.0271 300+: 0.0247 3,500+: 0.0233 | [44 empty] | 3500 |  | https://www.unikeyic.com/products/ptc-resettable-fuses/1206l100-13-2v/870109187.html
1206L100/24V | BDT-FUSE | 1+: 0.0571 10+: 0.047 30+: 0.0387 100+: 0.0348 300+: 0.0317 3,500+: 0.0298 | [44 empty] | 3500 |  | https://www.unikeyic.com/products/ptc-resettable-fuses/1206l100-24v/870109067.html
1206L100/30NR | LUTETECH | 5+: 0.0773 50+: 0.0637 150+: 0.0541 500+: 0.049 3,500+: 0.0447 7,000+: 0.0426 | LUTE 1206 Resettable Fuse Ihold:1A Itrip:1.8A Vmax:30A Imax:40A Rmin:50mA Rmax:300mA | [43 empty] | 3836 | https://www.unikeyic.com/media/datasheet/55/d6/05a3/55d605a307d33f4386db9ea3f5c2253e.pdf | https://www.unikeyic.com/products/ptc-resettable-fuses/1206l100-30nr/982402313.html
1206L100/33NR | LUTETECH | 5+: 0.0849 50+: 0.0707 150+: 0.0606 500+: 0.0551 3,500+: 0.0505 | Fuse, 1A, 33V, 50mΩ@1A, 300ms, 40A Max, 1206, SMD, 3.2mm L × 1.6mm W | [43 empty] | 2440 | https://www.unikeyic.com/media/datasheet/55/d6/05a3/55d605a307d33f4386db9ea3f5c2253e.pdf | https://www.unikeyic.com/products/ptc-resettable-fuses/1206l100-33nr/999132887.html
1206L100/33V | BDT-FUSE | 1: 0.0762 10: 0.0626 30: 0.0516 100: 0.0464 300: 0.0423 3,500: 0.0398 |  |  |  | - | [7 empty] | - |  |  | - | - | - | - | [5 empty] | 1206 | [16 empty] | - | - |  |  |  | https://www.unikeyic.com/media/about_us/Unikey_ISO_9001_Certification.pdf | https://www.unikeyic.com/products/ptc-resettable-fuses/1206l100-33v/870109212.html
1206L110/12SLYR | Littelfuse | 4,000: 0.1372 | Fuse 2.2A 15mΩ 12V 130mΩ 50A 1.1A 1206 SMD 3.2mm L × 850μm H |  |  |  |  | 1.1 A | 50 A | 2.2 A |  |  | - |  | - | [5 empty] | 1 (Unlimited) |  | Surface Mount |  | -40°C ~ 85°C |  | 1206 (3216 Metric), Concave |  |  |  | 15 mOhms | 130 mOhms | 3593825 |  |  |  |  | POLY-FUSE®, LoRho | 0.126" L x 0.065" W (3.20mm x 1.65mm) | 0.033" (0.85mm) | 300 ms |  |  |  | 12V |  | 16000 | https://www.unikeyic.com/media/datasheet/97/4d/d43f/97/e5387dd204f9c8be32ac9cd09580f147.pdf | https://www.unikeyic.com/products/ptc-resettable-fuses/1206l110-12slyr/765456.html
1206L110THYR | Littelfuse | 5+: 0.0536 50+: 0.0415 150+: 0.0331 500+: 0.029 2,000+: 0.0264 4,000+: 0.0246 | 100ms 2.2A 40mΩ 8V 210mΩ 100A 1.1A 1206 SMD 3.2mm L × 750μm H | [43 empty] | 203320 | https://www.unikeyic.com/media/datasheet/ac/6d/a07c/ac6da07c2c5cbf2cc24436aa1e5bfb2a.pdf | https://www.unikeyic.com/products/ptc-resettable-fuses/1206l110thyr/12549508.html
1206L125/30NR | LUTETECH | 3,500: 0.0574 7,000: 0.0565 10,500: 0.055 | 0 | Industrial |  | - | [7 empty] | - |  | 3.2mm*1.6mm*1.6mm | - | - | - | - |  | SMD mount |  | -40℃~85℃ |  | 1206 | [16 empty] | - | - |  | 1206L125/30NR LUTETECH | 138086 | https://www.unikeyic.com/media/datasheet/0c/06/79d4/0c0679d4f0c6d19dbf68d9618ffb6c63.pdf | https://www.unikeyic.com/products/ptc-resettable-fuses/1206l125-30nr/1005160112.html
1206L150/12NR | LUTETECH | 3,500: 0.0208 7,000: 0.0204 10,500: 0.02 | 0 | Industrial |  | - | [7 empty] | - |  | 3.2mm*1.6mm*1.6mm | - | - | - | - |  | SMD mount |  | -40℃~85℃ |  | 1206 | [16 empty] | - | - |  | 1206L150/12NR LUTETECH | 20430 | https://www.unikeyic.com/media/datasheet/e4/a9/ee11/e4a9ee1162422aa7cb2f187ae2bdae05.pdf | https://www.unikeyic.com/products/ptc-resettable-fuses/1206l150-12nr/36831525.html
1206L150/12SLYR | Littelfuse | 100: 0.1411 200: 0.1365 500: 0.1342 3,000: 0.1295 | 300ms 3A 10mΩ 12V 80mΩ 50A 1.5A 1206 SMD mount 3.2mm(Length)*850μm(height) |  |  |  |  | 1.5 A | 50 A | 3 A |  |  | - |  | - | [5 empty] | 1 (Unlimited) |  | Surface Mount |  | -40°C ~ 85°C |  | 1206 (3216 Metric), Concave |  |  |  | 10 mOhms | 80 mOhms | [5 empty] | POLY-FUSE®, LoRho | 0.126" L x 0.065" W (3.20mm x 1.65mm) | 0.033" (0.85mm) | 300 ms |  |  |  | 12V |  |  | https://www.unikeyic.com/media/datasheet/2a/29/db03/2a29db032bdd23f3bfe8c40b57a5a95a.pdf | https://www.unikeyic.com/products/ptc-resettable-fuses/1206l150-12slyr/12247825.html
1206L150/16NR | LUTETECH | 1: 0.041 10: 0.0337 30: 0.0277 100: 0.025 300: 0.0228 3,500: 0.0215 | LUTE 1206 Resettable Fuse, Ihold:1.5A, Itrip:3A, Vmax:16V, Imax:40A, Rmin:25mA, Rmax:130mA | Industrial |  | - | [7 empty] | 1.5A |  | 3.2mm(Length)*1.6mm(width) | 40A | 130mΩ | 16V | 25mΩ |  | SMD mount |  | -40℃~85℃ |  | 1206 | [16 empty] | 3A | 300ms |  | 1206L150/16NR LUTETECH |  | https://www.unikeyic.com/media/datasheet/dc/5b/465f/dc5b465f50f2356fa27c05cfb5ad93fe.pdf | https://www.unikeyic.com/products/ptc-resettable-fuses/1206l150-16nr/997188332.html
1206L150/24NR | LUTETECH | 5+: 0.0847 50+: 0.0702 150+: 0.0599 500+: 0.0544 3,500+: 0.0497 | LUTE 1206 Resettable Fuse, Ihold:1.5A, Itrip:3A, Vmax:24V, Imax:40A, Rmin:25mA, Rmax:130mA | [43 empty] | 3445 | https://www.unikeyic.com/media/datasheet/c0/18/6716/c0186716c90b97dc60a02be25b308874.pdf | https://www.unikeyic.com/products/ptc-resettable-fuses/1206l150-24nr/997185604.html
1206L150/6V | BDT-FUSE | 1+: 0.0318 10+: 0.0253 30+: 0.0212 100+: 0.0194 300+: 0.0171 3,500+: 0.0166 | [44 empty] | 3500 |  | https://www.unikeyic.com/products/ptc-resettable-fuses/1206l150-6v/870109213.html
1206L150THWR | Littelfuse | 5: 0.0404 50: 0.0335 150: 0.0286 500: 0.026 3,000: 0.0238 | 300ms 3A 40mΩ 8V 120mΩ 100A 1.5A 1206 SMD mount 3.2mm(Length)*1mm(height) |  |  |  |  | 1.5 A | 100 A | 3 A |  |  | - |  | - | [5 empty] | 1 (Unlimited) |  | Surface Mount |  | -40°C ~ 85°C |  | 1206 (3216 Metric), Concave |  |  |  | 40 mOhms | 120 mOhms | 2091003 |  |  |  |  | POLY-FUSE®, 1206L | 0.126" L x 0.065" W (3.20mm x 1.65mm) | 0.039" (1.00mm) | 300 ms |  |  |  | 8V |  |  | https://www.unikeyic.com/media/datasheet/f0/ab/8d4c/f0/e407d5e82fd4907fafc8e57575eff79f.pdf | https://www.unikeyic.com/products/ptc-resettable-fuses/1206l150thwr/583299.html
1206L200/12NR | LUTETECH | 5+: 0.0419 50+: 0.0339 150+: 0.0285 500+: 0.0256 3,500+: 0.0233 | LUTE 1206 PTC Fuse Ihold:2A It rip:3.5A Vmax:12A Imax:100A Rmin:15mA Rmax:80mA | [43 empty] | 3500 | https://www.unikeyic.com/media/datasheet/dc/5b/465f/dc5b465f50f2356fa27c05cfb5ad93fe.pdf | https://www.unikeyic.com/products/ptc-resettable-fuses/1206l200-12nr/997200578.html
1206L200/12V | BDT-FUSE | 1: 0.0381 10: 0.0314 30: 0.0257 100: 0.0232 300: 0.0212 3,500: 0.02 |  |  |  | - | [7 empty] | - |  |  | - | - | - | - | [5 empty] | 1206 | [16 empty] | - | - |  |  |  | https://www.unikeyic.com/media/about_us/Unikey_ISO_9001_Certification.pdf | https://www.unikeyic.com/products/ptc-resettable-fuses/1206l200-12v/870109176.html
1206L200/13.2NR | LUTETECH | 10: 0.0426 100: 0.0339 300: 0.0295 1,000: 0.0263 3,500: 0.0238 10,500: 0.0224 | Lute(LUTE) 1206 Resettable fuse (PTC) Ihold:2A Itrip:3.5A Vmax:13.2A Imax:100A Rmin:15mA Rmax:80mA | Industrial |  | - | [7 empty] | 2A |  | 3.2mm(Length)*1.6mm(width) | 100A | 80mΩ | 13.2V | 15mΩ |  | SMD mount |  | -40℃~85℃ |  | 1206 | [16 empty] | 3.5A | 1.5s |  | 1206L200/13.2NR LUTETECH |  | https://www.unikeyic.com/media/datasheet/dc/5b/465f/dc5b465f50f2356fa27c05cfb5ad93fe.pdf | https://www.unikeyic.com/products/ptc-resettable-fuses/1206l200-13-2nr/997185366.html
1206L200/16NR | LUTETECH | 5+: 0.083 50+: 0.0683 150+: 0.0579 500+: 0.0524 3,500+: 0.0478 | LUTE 1206 Resettable Fuse, Ihold=2A, Itrip=3.5A, Vmax=16V, Imax=40A, Rmin=15Ω, Rmax=80Ω | [43 empty] | 4595 | https://www.unikeyic.com/media/datasheet/c0/18/6716/c0186716c90b97dc60a02be25b308874.pdf | https://www.unikeyic.com/products/ptc-resettable-fuses/1206l200-16nr/997197793.html
1206L200/24NR | LUTETECH | 5: 0.1152 50: 0.095 150: 0.0808 500: 0.0731 3,500: 0.0668 | LUTE 1206 Resettable Fuse, Ihold:2A, Itrip:3.5A, Vmax:24A, Imax:40A, Rmin:15mA, Rmax:80mA | Industrial |  | - | [7 empty] | 2A |  | 3.2mm(Length)*1.6mm(width) | 40A | 80mΩ | 24V | 15mΩ |  | SMD mount |  | -40℃~85℃ |  | 1206 | [16 empty] | 3.5A | 1.5s |  | 1206L200/24NR LUTETECH |  | https://www.unikeyic.com/media/datasheet/e5/dd/a386/e5dda386960bb803c0f3ec901e1322c9.pdf | https://www.unikeyic.com/products/ptc-resettable-fuses/1206l200-24nr/997201287.html
1206L200/6NR | LUTETECH | 1: 0.0207 3,500: 0.0193 | LUTE 1206 PTC Fuse, Ihold:2A, Itrip:3.5A, Vmax:6V, Imax:100A, Rmin:15mΩ, Rmax:80mΩ | Industrial |  | - | [7 empty] | 2A |  | 3.2mm(Length)*1.6mm(width) | 100A | 80mΩ | 6V | 15mΩ |  | SMD mount |  | -40℃~85℃ |  | 1206 | [16 empty] | 3.5A | 1.5s |  | 1206L200/6NR LUTETECH |  | https://www.unikeyic.com/media/datasheet/e5/dd/a386/e5dda386960bb803c0f3ec901e1322c9.pdf | https://www.unikeyic.com/products/ptc-resettable-fuses/1206l200-6nr/983317680.html
1206L300/12NR | LUTETECH | 3,500: 0.0358 7,000: 0.0352 10,500: 0.0343 | 0 | Industrial |  | - | [7 empty] | - |  | 3.2mm*1.6mm*1.6mm | - | - | - | - |  | SMD mount |  | -40℃~85℃ |  | 1206 | [16 empty] | - | - |  | 1206L300/12NR LUTETECH | 178500 | https://www.unikeyic.com/media/datasheet/e4/a9/ee11/e4a9ee1162422aa7cb2f187ae2bdae05.pdf | https://www.unikeyic.com/products/ptc-resettable-fuses/1206l300-12nr/35141840.html
1206L300/6NR | LUTETECH | 1: 0.0319 3,500: 0.0296 | Lute(LUTE) 1206 Resettable fuse (PTC) Ihold:3A Itrip:6A Vmax:6A Imax:100A Rmin:10mA Rmax:50mA | Industrial |  | - | [7 empty] | 3A |  | 3.2mm(Length)*1.6mm(width) | 100A | 50mΩ | 6V | 10mΩ |  | SMD mount |  | -40℃~85℃ |  | 1206 | [16 empty] | 6A | 4s |  | 1206L300/6NR LUTETECH |  | https://www.unikeyic.com/media/datasheet/55/d6/05a3/55d605a307d33f4386db9ea3f5c2253e.pdf | https://www.unikeyic.com/products/ptc-resettable-fuses/1206l300-6nr/997190712.html
1206L300/8NR | LUTETECH | 3,500: 0.0281 7,000: 0.0277 10,500: 0.027 | 0 | Industrial |  | - | [7 empty] | - |  | 3.2mm*1.6mm*1.6mm | - | - | - | - |  | SMD mount |  | -40℃~85℃ |  | 1206 | [16 empty] | - | - |  | 1206L300/8NR LUTETECH | 178500 | https://www.unikeyic.com/media/datasheet/0c/06/79d4/0c0679d4f0c6d19dbf68d9618ffb6c63.pdf | https://www.unikeyic.com/products/ptc-resettable-fuses/1206l300-8nr/35140468.html
1206L300SLTHYR | Littelfuse | 1+: 0.1407 50+: 0.1255 100+: 0.1094 500+: 0.1016 | Ferrite Bead 6A 3mΩ 6V 20mΩ 50A 3A 3mΩ 1206 SMD 3.25mm (L) × 800μm (H) | [43 empty] | 66 | https://www.unikeyic.com/media/datasheet/2a/29/db03/2a29db032bdd23f3bfe8c40b57a5a95a.pdf | https://www.unikeyic.com/products/ptc-resettable-fuses/1206l300slthyr/957270.html
1206L350/12SLWR | Littelfuse | 3,000: 1.0232 | 5s 7A 3mΩ 12V 20mΩ 50A 3.5A 1206 SMD mount 3.2mm(Length)*1.4mm(height) |  |  |  |  | 3.5 A | 50 A | 7 A |  |  | - |  | - | [5 empty] | 1 (Unlimited) |  | Surface Mount |  | -40°C ~ 85°C |  | 1206 (3216 Metric), Concave |  |  |  | 3 mOhms | 20 mOhms | [5 empty] | POLY-FUSE®, LoRho | 0.126" L x 0.065" W (3.20mm x 1.65mm) | 0.055" (1.40mm) | 5 s |  |  |  | 12V |  | 4959 | https://www.unikeyic.com/media/about_us/Unikey_ISO_9001_Certification.pdf | https://www.unikeyic.com/products/ptc-resettable-fuses/1206l350-12slwr/12117245.html
1206L380SLWR | Littelfuse | 10: 0.5345 500: 0.4381 5,000: 0.4306 10,000: 0.4158 | 3s 8A 2mΩ 6V 16mΩ 50A 3.8A 1206 SMD 3.25mm (L) × 700μm (H) | Industrial |  | - | [7 empty] | 3.8A |  | 3.25mm(Length)*700μm(height) | 50A | 16mΩ | 6V | 2mΩ |  | SMD mount |  | -40℃~85℃ |  | 1206 |  |  | Stop production |  |  |  |  | Compliant |  |  | Tape and reel packaging | [5 empty] | 8A | 3s |  | 1206L380SLWR Littelfuse |  | https://www.unikeyic.com/media/datasheet/d3/ae/08b3/d3/5a4ebdbab9a99f1f740be3c48e13c757.pdf | https://www.unikeyic.com/products/ptc-resettable-fuses/1206l380slwr/12275001.html
1210L005/30V | BDT-FUSE | 1: 0.0318 10: 0.0253 30: 0.0212 100: 0.0194 300: 0.0171 4,000: 0.0166 |  |  |  | - | [7 empty] | - |  |  | - | - | - | - | [5 empty] | 1210 | [16 empty] | - | - |  |  |  | https://www.unikeyic.com/media/about_us/Unikey_ISO_9001_Certification.pdf | https://www.unikeyic.com/products/ptc-resettable-fuses/1210l005-30v/870108942.html
1210L005/60V | BDT-FUSE | 1+: 0.0318 10+: 0.0253 30+: 0.0212 100+: 0.0194 300+: 0.0171 4,000+: 0.0166 | [44 empty] | 4000 |  | https://www.unikeyic.com/products/ptc-resettable-fuses/1210l005-60v/870109199.html
1210L005WR | JEMETE | 1+: 0.0276 10+: 0.0219 30+: 0.0184 100+: 0.0168 300+: 0.0148 3,500+: 0.0144 | 150mA 30V 10A 50mA SMD | [43 empty] | 5892 |  | https://www.unikeyic.com/products/ptc-resettable-fuses/1210l005wr/722217101.html
1210L010/90AR | LUTETECH | 5: 0.0893 50: 0.0712 150: 0.062 500: 0.0552 2,500: 0.0497 4,000: 0.0469 | Lute(LUTE) 1210 Resettable fuse (PTC) Ihold:100mA Itrip:340mA Vmax:90A Imax:40A Rmin:800mA Rmax:15A | Industrial |  | - | [7 empty] | 100mA |  | 3.2mm(Length)*2.5mm(width) | 40A | 15Ω | 90V | 800mΩ |  | SMD mount |  | -40℃~85℃ |  | 1210 | [16 empty] | 340mA | 600ms |  | 1210L010/90AR LUTETECH |  | https://www.unikeyic.com/media/datasheet/55/43/acd2/5543acd2e91148e5641051388651e194.pdf | https://www.unikeyic.com/products/ptc-resettable-fuses/1210l010-90ar/982402263.html
1210L020WR | Littelfuse | 3,000: 0.0484 9,000: 0.0465 | Littlefuse Resettable fuse (PTC), 1210L series, 30V DC, 0.4A, hold_current0.2A |  |  |  |  | 200 mA | 10 A | 400 mA |  |  | - |  | - | [5 empty] | 1 (Unlimited) |  | Surface Mount |  | -40°C ~ 85°C |  | 1210 (3225 Metric), Concave |  |  |  | 800 mOhms | 5 Ohms | 2063092 |  |  |  |  | POLY-FUSE®, 1210L | 0.127" L x 0.102" W (3.22mm x 2.58mm) | 0.039" (1.00mm) | 20 ms |  |  |  | 30V |  |  | https://www.unikeyic.com/media/datasheet/a4/18/4d93/a4184d93bac0c12c041e6e5a0b6489c1.pdf | https://www.unikeyic.com/products/ptc-resettable-fuses/1210l020wr/12209834.html
1210L035/30AR | LUTETECH | 1: 0.0398 4,000: 0.0371 | Lute(LUTE) 1210 Resettable fuse (PTC) Ihold:350mA Itrip:700mA Vmax:30A Imax:100A Rmin:200mA Rmax:1.3A | Industrial |  | - | [7 empty] | 350mA |  | 3.2mm(Length)*2.5mm(width) | 100A | 1.3Ω | 30V | 200mΩ |  | SMD mount |  | -40℃~85℃ |  | 1210 | [16 empty] | 700mA | 200ms |  | 1210L035/30AR LUTETECH |  | https://www.unikeyic.com/media/datasheet/23/a3/fb2b/23a3fb2b7926ace4ed924458abb05dd1.pdf | https://www.unikeyic.com/products/ptc-resettable-fuses/1210l035-30ar/983326528.html
1210L050/24V | BDT-FUSE | 1: 0.0571 10: 0.047 30: 0.0387 100: 0.0348 300: 0.0317 4,000: 0.0298 |  |  |  | - | [7 empty] | - |  |  | - | - | - | - | [5 empty] | 1210 | [16 empty] | - | - |  |  |  | https://www.unikeyic.com/media/about_us/Unikey_ISO_9001_Certification.pdf | https://www.unikeyic.com/products/ptc-resettable-fuses/1210l050-24v/870109024.html
1210L050/30WR | JEMETE | 1: 0.0293 10: 0.0233 30: 0.0195 100: 0.0179 300: 0.0158 3,500: 0.0153 | 1A 30V 40A 500mA SMD |  |  | - | [7 empty] | 500mA |  |  | 40A | - | 30V | - | [5 empty] | SMD | [16 empty] | 1A | - |  |  |  | https://www.unikeyic.com/media/about_us/Unikey_ISO_9001_Certification.pdf | https://www.unikeyic.com/products/ptc-resettable-fuses/1210l050-30wr/722221423.html
1210L050/33V | BDT-FUSE | 1+: 0.0698 10+: 0.0574 30+: 0.0472 100+: 0.0426 300+: 0.0388 4,000+: 0.0365 | [44 empty] | 4000 |  | https://www.unikeyic.com/products/ptc-resettable-fuses/1210l050-33v/870109162.html
1210L050/33WR | LUTETECH | 1+: 0.0255 3,000+: 0.0237 | LUTE 1210 Resettable Fuse, Ihold:500mA, Itrip:1A, Vmax:33A, Imax:100A, Rmin:180mA, Rmax:900mA | [43 empty] | 2950 | https://www.unikeyic.com/media/datasheet/13/39/31c4/133931c4231a1ca9c9c2984d0e747ef2.pdf | https://www.unikeyic.com/products/ptc-resettable-fuses/1210l050-33wr/997197592.html
1210L050/48WR | LUTETECH | 5: 0.0793 50: 0.0643 150: 0.0541 500: 0.0487 3,000: 0.0443 6,000: 0.0416 | LUTE 1210 PTC Fuse Ihold:500mA It rip:1A Vmax:48A Imax:100A Rmin:180mA Rmax:900mA | Industrial |  | - | [7 empty] | 500mA |  | 3.2mm(Length)*2.5mm(width) | 100A | 900mΩ | 48V | 180mΩ |  | SMD mount |  | -40℃~85℃ |  | 1210 | [16 empty] | 1A | 100ms |  | 1210L050/48WR LUTETECH |  | https://www.unikeyic.com/media/datasheet/8e/34/06a8/8e3406a825661b58c5759cd6c4138bd4.pdf | https://www.unikeyic.com/products/ptc-resettable-fuses/1210l050-48wr/997201115.html
1210L075/16AR | LUTETECH | 10: 0.0433 100: 0.0376 300: 0.0348 | 100ms 1.5A 70mΩ 16V 400mΩ 100A 750mA 1210 SMD mount 3.2mm(Length)*2.5mm(width) | Industrial |  | - | [7 empty] | 750mA |  | 3.2mm(Length)*2.5mm(width) | 100A | 400mΩ | 16V | 70mΩ |  | SMD mount |  | -40℃~85℃ |  | 1210 | [16 empty] | 1.5A | 100ms |  | 1210L075/16AR LUTETECH |  | https://www.unikeyic.com/media/datasheet/55/43/acd2/5543acd2e91148e5641051388651e194.pdf | https://www.unikeyic.com/products/ptc-resettable-fuses/1210l075-16ar/999129788.html
1210L075/24V | BDT-FUSE | 1: 0.0762 10: 0.0626 30: 0.0516 100: 0.0464 300: 0.0423 4,000: 0.0398 |  |  |  | - | [7 empty] | - |  |  | - | - | - | - | [5 empty] | 1210 | [16 empty] | - | - |  |  |  | https://www.unikeyic.com/media/about_us/Unikey_ISO_9001_Certification.pdf | https://www.unikeyic.com/products/ptc-resettable-fuses/1210l075-24v/870109141.html
1210L100/6V | BDT-FUSE | 1+: 0.0318 10+: 0.0253 30+: 0.0212 100+: 0.0194 300+: 0.0171 4,000+: 0.0166 | [44 empty] | 4000 |  | https://www.unikeyic.com/products/ptc-resettable-fuses/1210l100-6v/1010647236.html
1210L110/16WR | LUTETECH | 5: 0.0499 50: 0.0411 150: 0.0349 500: 0.0316 3,000: 0.0288 6,000: 0.0272 | Lute(LUTE) 1210 Resettable fuse (PTC) Ihold:1.1A Itrip:2.2A Vmax:16A Imax:100A Rmin:50mA Rmax:230mA | Industrial |  | - |  |  |  |  | 1210L110/16WR LUTETECH |  |  | 1.1A |  | 3.2mm(Length)*2.5mm(width) | 100A | 230mΩ | 16V | 50mΩ |  | SMD mount |  | -40℃~85℃ |  | 1210 | [16 empty] | 2.2A | 300ms |  |  |  | https://www.unikeyic.com/media/datasheet/23/a3/fb2b/23a3fb2b7926ace4ed924458abb05dd1.pdf | https://www.unikeyic.com/products/ptc-resettable-fuses/1210l110-16wr/982393705.html
1210L110/33WR | LUTETECH | 5+: 0.0709 50+: 0.0583 150+: 0.0495 500+: 0.0447 3,000+: 0.0408 | LUTE 1210 Resettable Fuse Ihold:1.1A Itrip:2.2A Vmax:33A Imax:100A Rmin:50mA Rmax:270mA | [43 empty] | 3645 | https://www.unikeyic.com/media/datasheet/55/43/acd2/5543acd2e91148e5641051388651e194.pdf | https://www.unikeyic.com/products/ptc-resettable-fuses/1210l110-33wr/997195374.html
1210L110THYR | Littelfuse | 5+: 0.0613 50+: 0.0509 150+: 0.0435 500+: 0.0395 2,000+: 0.0361 4,000+: 0.0348 | TVS Diode 2.2A 8V 60mΩ 210mΩ 100A 1.1A 1210 SMD 3.22mm × 2.58mm × 710μm | [43 empty] | 4096 | https://www.unikeyic.com/media/datasheet/28/f8/8ea5/28f88ea57697912c03551de60393c8c0.pdf | https://www.unikeyic.com/products/ptc-resettable-fuses/1210l110thyr/884858.html
1210L150/16WR | Littelfuse | 5: 0.1459 50: 0.121 150: 0.1018 500: 0.0906 3,000: 0.0813 | 300ms 3A 40mΩ 16V 110mΩ 100A 1.5A 40mΩ 1210 SMD mount 3.22mm*2.58mm*1.07mm |  |  |  |  | 1.5 A | 100 A | 3 A |  |  | - |  | - | [5 empty] | 1 (Unlimited) |  | Surface Mount |  | -40°C ~ 85°C |  | 1210 (3225 Metric), Concave |  |  |  | 40 mOhms | 110 mOhms | 3997172 |  |  |  |  | POLY-FUSE®, 1210L | 0.127" L x 0.102" W (3.22mm x 2.58mm) | 0.042" (1.07mm) | 300 ms |  |  |  | 16V |  |  | https://www.unikeyic.com/media/datasheet/28/f8/8ea5/28f88ea57697912c03551de60393c8c0.pdf | https://www.unikeyic.com/products/ptc-resettable-fuses/1210l150-16wr/12625582.html
1210L150/33WR | LUTETECH | 5+: 0.1005 50+: 0.0817 150+: 0.0689 500+: 0.062 3,000+: 0.0564 | LUTE 1210 Resettable Fuse, 1.5A Hold, 3A Trip, 33V Max, 100A Max, 30mΩ Min, 130mΩ Max | [43 empty] | 2236 | https://www.unikeyic.com/media/datasheet/8e/34/06a8/8e3406a825661b58c5759cd6c4138bd4.pdf | https://www.unikeyic.com/products/ptc-resettable-fuses/1210l150-33wr/982396328.html
1210L150THWR | JEMETE | 1: 0.0153 200: 0.0142 | 3A 6V 100A 1.5A SMD |  |  | - | [7 empty] | 1.5A |  |  | 100A | - | 6V | - | [5 empty] | SMD | [16 empty] | 3A | - |  |  |  | https://www.unikeyic.com/media/about_us/Unikey_ISO_9001_Certification.pdf | https://www.unikeyic.com/products/ptc-resettable-fuses/1210l150thwr/722223253.html
1210L175/12V | BDT-FUSE | 1+: 0.0762 10+: 0.0626 30+: 0.0516 100+: 0.0464 300+: 0.0423 4,000+: 0.0398 | [44 empty] | 4000 |  | https://www.unikeyic.com/products/ptc-resettable-fuses/1210l175-12v/870109069.html
1210L175/6V | BDT-FUSE | 1: 0.0571 10: 0.047 30: 0.0387 100: 0.0348 300: 0.0317 4,000: 0.0298 |  |  |  | - | [7 empty] | - |  |  | - | - | - | - | [5 empty] | 1210 | [16 empty] | - | - |  |  |  | https://www.unikeyic.com/media/about_us/Unikey_ISO_9001_Certification.pdf | https://www.unikeyic.com/products/ptc-resettable-fuses/1210l175-6v/870108926.html
1210L175WR | JEMETE | 1: 0.0153 200: 0.0142 | 3.5A 6V 100A 1.75A SMD |  |  | - | [7 empty] | 1.75A |  |  | 100A | - | 6V | - | [5 empty] | SMD | [16 empty] | 3.5A | - |  |  |  | https://www.unikeyic.com/media/about_us/Unikey_ISO_9001_Certification.pdf | https://www.unikeyic.com/products/ptc-resettable-fuses/1210l175wr/722222526.html
1210L200/24WR | LUTETECH | 5+: 0.1041 50+: 0.0861 150+: 0.0734 500+: 0.0666 3,000+: 0.0609 | LUTE 1210 Resettable Fuse, Ihold:2A, Itrip:4A, Vmax:24V, Imax:100A, Rmin:15mΩ, Rmax:80mΩ | [43 empty] | 2645 | https://www.unikeyic.com/media/datasheet/ca/53/dc58/ca53dc582511be4eab92ca503334a05a.pdf | https://www.unikeyic.com/products/ptc-resettable-fuses/1210l200-24wr/997175935.html
1210L200/6V | BDT-FUSE | 1+: 0.0571 10+: 0.047 30+: 0.0387 100+: 0.0348 300+: 0.0317 4,000+: 0.0298 | [44 empty] | 4000 |  | https://www.unikeyic.com/products/ptc-resettable-fuses/1210l200-6v/870109004.html
1210L200PR | Littelfuse | 5+: 0.1781 50+: 0.1538 150+: 0.1385 500+: 0.125 2,000+: 0.1172 | TVS Diode 4A 15mΩ 6V 70mΩ 100A 2A 15mΩ 1210 SMD 3.22mm × 2.58mm × 1.6mm | [43 empty] | 731 | https://www.unikeyic.com/media/datasheet/b6/f7/6388/b6/e7557a3b49ee76853c07f2782beb5cf5.pdf | https://www.unikeyic.com/products/ptc-resettable-fuses/1210l200pr/12227732.html
1210L200SLYR | Littelfuse | 4,000: 1.0237 | 3s 4A 5mΩ 6V 24mΩ 50A 2A 1210 SMD 3.22mm × 2.58mm × 700μm |  |  |  |  | 2 A | 50 A | 4 A |  |  | - |  | - | [5 empty] | 1 (Unlimited) |  | Surface Mount |  | -40°C ~ 85°C |  | 1210 (3225 Metric), Concave |  |  |  | 5 mOhms | 24 mOhms | 2082149 |  |  |  |  | POLY-FUSE®, LoRho | 0.127" L x 0.102" W (3.22mm x 2.58mm) | 0.028" (0.70mm) | 3 s |  |  |  | 6V |  | 15135 | https://www.unikeyic.com/media/datasheet/c1/75/7eee/c1/ce0522eda05a633e648e5bef43e2ffe6.pdf | https://www.unikeyic.com/products/ptc-resettable-fuses/1210l200slyr/12011215.html
1210L260/12V | BDT-FUSE | 1: 0.0567 3: 0.0558 5: 0.0544 |  |  |  | - | [7 empty] | - |  |  | - | - | - | - | [5 empty] | 1210 | [16 empty] | - | - |  |  | 4000 | https://www.unikeyic.com/media/about_us/Unikey_ISO_9001_Certification.pdf | https://www.unikeyic.com/products/ptc-resettable-fuses/1210l260-12v/870108996.html
1210L260/6V | BDT-FUSE | 1: 0.0567 3: 0.0558 5: 0.0544 |  |  |  | - | [7 empty] | - |  |  | - | - | - | - | [5 empty] | 1210 | [16 empty] | - | - |  |  | 4000 | https://www.unikeyic.com/media/about_us/Unikey_ISO_9001_Certification.pdf | https://www.unikeyic.com/products/ptc-resettable-fuses/1210l260-6v/870109113.html
1210L300/16WR | LUTETECH | 5: 0.0869 50: 0.0717 150: 0.061 500: 0.0552 3,000: 0.0505 | Lute(LUTE) 1210 Resettable fuse (PTC) Ihold:3A Itrip:6A Vmax:16A Imax:100A Rmin:10mA Rmax:60mA | Industrial |  | - | [7 empty] | 3A |  | 3.2mm(Length)*2.5mm(width) | 100A | 60mΩ | 16V | 10mΩ |  | SMD mount |  | -40℃~85℃ |  | 1210 | [16 empty] | 6A | 4s |  | 1210L300/16WR LUTETECH |  | https://www.unikeyic.com/media/datasheet/8e/34/06a8/8e3406a825661b58c5759cd6c4138bd4.pdf | https://www.unikeyic.com/products/ptc-resettable-fuses/1210l300-16wr/997198477.html
1210L300/24WR | LUTETECH | 5+: 0.1131 50+: 0.0944 150+: 0.081 500+: 0.0737 2,000+: 0.0676 | LUTE 1210 PPTC Fuse Ihold:3A Itrip:6A Vmax:24A Imax:100A Rmin:10mA Rmax:60mA | [43 empty] | 490 | https://www.unikeyic.com/media/datasheet/23/a3/fb2b/23a3fb2b7926ace4ed924458abb05dd1.pdf | https://www.unikeyic.com/products/ptc-resettable-fuses/1210l300-24wr/997196848.html
1210L300/6V | BDT-FUSE | 1: 0.0567 3: 0.0558 5: 0.0544 |  |  |  | - | [7 empty] | - |  |  | - | - | - | - | [5 empty] | 1210 | [16 empty] | - | - |  |  | 4000 | https://www.unikeyic.com/media/about_us/Unikey_ISO_9001_Certification.pdf | https://www.unikeyic.com/products/ptc-resettable-fuses/1210l300-6v/870109164.html
1210L300SLWR | Littelfuse | 5: 2.4349 10: 1.8673 50: 1.5489 100: 1.429 250: 1.284 500: 1.1837 1,000: 1.0908 | 2s 6A 3mΩ 6V 20mΩ 50A 3A 1210 SMD 3.22mm × 2.58mm × 700μm |  |  |  |  | 3 A | 50 A | 6 A |  |  | - |  | - | [5 empty] | 1 (Unlimited) |  | Surface Mount |  | -40°C ~ 85°C |  | 1210 (3225 Metric), Concave |  |  |  | 3 mOhms | 20 mOhms | 3778187 |  |  |  |  | POLY-FUSE®, LoRho | 0.127" L x 0.102" W (3.22mm x 2.58mm) | 0.028" (0.70mm) | 2 s |  |  |  | 6V |  | 1719 | https://www.unikeyic.com/media/datasheet/d0/67/5535/57/3d00222cad31a27f794b2789fddfcb76.pdf | https://www.unikeyic.com/products/ptc-resettable-fuses/1210l300slwr/12700555.html
1210L400SLWR | Littelfuse | 3,000: 0.2196 | 5s 8A 1mΩ 6V 14mΩ 50A 4A 1210 SMD 3.22mm × 2.58mm × 1mm |  |  |  |  | 4 A | 50 A | 8 A |  |  | - |  | - | [5 empty] | 1 (Unlimited) |  | Surface Mount |  | -40°C ~ 85°C |  | 1210 (3225 Metric), Concave |  |  |  | 1 mOhms | 14 mOhms | 4146393 |  |  |  |  | POLY-FUSE®, LoRho | 0.127" L x 0.102" W (3.22mm x 2.58mm) | 0.039" (1.00mm) | 5 s |  |  |  | 6V |  | 6000 | https://www.unikeyic.com/media/datasheet/d0/67/5535/57/3d00222cad31a27f794b2789fddfcb76.pdf | https://www.unikeyic.com/products/ptc-resettable-fuses/1210l400slwr/829751.html
1210L600SLWR | Littelfuse | 3,000: 1.0237 | 2s 12A 1mΩ 6V 10mΩ 50A 6A 1210 SMD 3.22mm × 2.58mm × 1.4mm |  |  |  |  | 6 A | 50 A | 12 A |  |  | - |  | - | [5 empty] | 1 (Unlimited) |  | Surface Mount |  | -40°C ~ 85°C |  | 1210 (3225 Metric), Concave |  |  |  | 1 mOhms | 10 mOhms | [5 empty] | POLY-FUSE®, LoRho | 0.127" L x 0.101" W (3.22mm x 2.58mm) | 0.055" (1.40mm) | 2 s |  |  |  | 6V |  | 4107 | https://www.unikeyic.com/media/about_us/Unikey_ISO_9001_Certification.pdf | https://www.unikeyic.com/products/ptc-resettable-fuses/1210l600slwr/12182909.html
139952 | RS | 1: 25.6908 | RS PRO SETH001 Resettable fuse (PTC) | Industrial |  | - | [7 empty] | - |  | 10mm*5mm*3.8mm | - | - | - | - |  |  |  | -55℃~125℃ | [18 empty] | - | - |  |  | 2717 | https://www.unikeyic.com/media/about_us/Unikey_ISO_9001_Certification.pdf | https://www.unikeyic.com/products/ptc-resettable-fuses/139952/999415301.html
139954 | RS | 1: 25.8449 | RS PRO SETH002 Resettable fuse (PTC) | Industrial |  | - | [7 empty] | - |  | 10mm*5mm*3.8mm | - | - | - | - |  |  |  | -55℃~125℃ | [18 empty] | - | - |  |  | 2871 | https://www.unikeyic.com/media/about_us/Unikey_ISO_9001_Certification.pdf | https://www.unikeyic.com/products/ptc-resettable-fuses/139954/999408661.html
139955 | RS | 1: 25.9804 | RS PRO SETH003 Resettable fuse (PTC) | Industrial |  | - | [7 empty] | - |  | 10mm*5mm*3.8mm | - | - | - | - |  |  |  | -55℃~125℃ | [18 empty] | - | - |  |  | 2773 | https://www.unikeyic.com/media/about_us/Unikey_ISO_9001_Certification.pdf | https://www.unikeyic.com/products/ptc-resettable-fuses/139955/999411615.html
139960 | RS | 1: 26.0565 | RS PRO SETH003.5 Resettable fuse (PTC) | Industrial |  | - | [7 empty] | - |  | 10mm*5mm*3.8mm | - | - | - | - |  |  |  | -55℃~125℃ | [18 empty] | - | - |  |  | 1216 | https://www.unikeyic.com/media/about_us/Unikey_ISO_9001_Certification.pdf | https://www.unikeyic.com/products/ptc-resettable-fuses/139960/999414874.html
139963 | RS | 1: 7.8194 | RS PRO SEF1500 Resettable fuse (PTC) | Industrial |  | - | [7 empty] | - |  | 6.1mm*2.5mm*2.5mm | - | - | - | - |  |  |  | -55℃~125℃ | [18 empty] | - | - |  |  | 1273 | https://www.unikeyic.com/media/about_us/Unikey_ISO_9001_Certification.pdf | https://www.unikeyic.com/products/ptc-resettable-fuses/139963/999405189.html
16R1000GMR | Littelfuse | 1,000: 0.8393 2,000: 0.773 3,000: 0.7691 | 6s 17A 4mΩ 16V 10.2mΩ 100A 10A TH 16.5mm × 3mm × 25.2mm Fuse |  |  |  |  | 10 A | 100 A | 17 A |  |  | 0.992" (25.20mm) |  | 0.201" (5.10mm) | [5 empty] | 1 (Unlimited) |  | Through Hole |  | -40°C ~ 85°C |  | Radial, Disc | Cut Tape (CT)Tape & Box (TB) |  |  | 4 mOhms | 10.2 mOhms | 1978625 |  |  |  |  | POLY-FUSE®, 16R | 0.650" L x 0.118" W (16.50mm x 3.00mm) | - | 6 s |  |  |  | 16V |  | 2000 | https://www.unikeyic.com/media/datasheet/d0/67/5535/f2/377bf429dd6c1181f38bb0802c152d2e.pdf | https://www.unikeyic.com/products/ptc-resettable-fuses/16r1000gmr/12031872.html
16R400GU | Littelfuse | 10: 0.1735 500: 0.1674 5,000: 0.1616 10,000: 0.1545 | 1.7s 6.8A 21mΩ 16V 60mΩ 100A 4A TH Through Hole Mount 8.9mm × 3mm × 12.8mm |  |  |  |  | 4 A | 100 A | 6.8 A |  |  | 0.504" (12.80mm) |  | 0.201" (5.10mm) | [5 empty] | 1 (Unlimited) |  | Through Hole |  | -40°C ~ 85°C |  | Radial, Disc | Bulk |  |  | 21 mOhms | 60 mOhms | [5 empty] | POLY-FUSE®, 16R | 0.350" L x 0.118" W (8.90mm x 3.00mm) | - | 1.7 s |  |  |  | 16V |  |  | https://www.unikeyic.com/media/datasheet/f3/52/fd35/f352fd35e0c82fd12dc0e4e775bf1d91.pdf | https://www.unikeyic.com/products/ptc-resettable-fuses/16r400gu/519179.html
1812L005/150QR | LUTETECH | 5: 0.2013 50: 0.1665 150: 0.152 1,000: 0.134 2,000: 0.126 5,000: 0.1211 | Lute(LUTE) 1812 Resettable fuse (PTC) Ihold:50mA Itrip:150mA Vmax:150A Imax:10A Rmin:1A Rmax:60A | Industrial |  | - | [7 empty] | 50mA |  | 4.5mm(Length)*3.2mm(width) | 10A | 60Ω | 150V | 1Ω |  | SMD mount |  | -40℃~85℃ |  | 1812 | [16 empty] | 150mA | 1s |  | 1812L005/150QR LUTETECH |  | https://www.unikeyic.com/media/datasheet/9d/59/64af/9d5964afd9b2c6742a0b909b20b08287.pdf | https://www.unikeyic.com/products/ptc-resettable-fuses/1812l005-150qr/997191085.html
1812L010/100GR | LUTETECH | 5+: 0.1123 50+: 0.0932 150+: 0.0796 500+: 0.0723 1,500+: 0.0661 3,000+: 0.0624 | LUTE 1812 Resettable Fuse Ihold:100mA Itrip:250mA Vmax:100A Imax:1A Rmin:750mA Rmax:15A | [43 empty] | 1850 | https://www.unikeyic.com/media/datasheet/b8/a1/0cbc/b8a10cbcf4f50b2f1774fcf136e52a35.pdf | https://www.unikeyic.com/products/ptc-resettable-fuses/1812l010-100gr/982951331.html
1812L010/150GR | LUTETECH | 5: 0.2019 50: 0.1648 150: 0.1495 1,500: 0.1304 3,000: 0.1219 4,500: 0.1168 | LUTE 1812 Resettable Fuse, Ihold:100mA, Itrip:250mA, Vmax:150A, Imax:1A, Rmin:750mA, Rmax:15A | Industrial |  | - |  |  |  |  | 1812L010/150GR LUTETECH |  |  | 100mA |  | 4.5mm(Length)*3.2mm(width) | 1A | 15Ω | 150V | 750mΩ |  | SMD mount |  | -40℃~85℃ |  | 1812 | [16 empty] | 250mA | 1.5s |  |  |  | https://www.unikeyic.com/media/datasheet/fd/38/9e1b/fd389e1b1320740c8394f2ee4447b41c.pdf | https://www.unikeyic.com/products/ptc-resettable-fuses/1812l010-150gr/997191774.html
1812L010/60DR | JEMETE | 1+: 0.0153 200+: 0.0142 | 300mA 60V 10A 100mA SMD | [43 empty] | 975 |  | https://www.unikeyic.com/products/ptc-resettable-fuses/1812l010-60dr/725820476.html
1812L010/60GR | LUTETECH | 1+: 0.0216 1,500+: 0.02 | LUTE 1812 PTC Resettable Fuse Ihold:100mA Itrip:300mA Vmax:60A Imax:40A Rmin:750mA Rmax:15A | [43 empty] | 1390 | https://www.unikeyic.com/media/datasheet/aa/dd/9629/aadd962928c566f630c7da38fe5c0e9f.pdf | https://www.unikeyic.com/products/ptc-resettable-fuses/1812l010-60gr/983326879.html
1812L010DR | JEMETE | 1+: 0.0291 10+: 0.0243 100+: 0.0224 500+: 0.0208 1,000+: 0.0194 3,000+: 0.0182 | 300mA 30V 100A 100mA SMD | [43 empty] | 688 |  | https://www.unikeyic.com/products/ptc-resettable-fuses/1812l010dr/725820404.html
1812L014/60GR | LUTETECH | 5+: 0.0343 50+: 0.0279 150+: 0.0235 500+: 0.0212 1,500+: 0.0193 | LUTE 1812 PTC Resettable Fuse, Ihold:140mA, Itrip:340mA, Vmax:60A, Imax:40A, Rmin:650mA, Rmax:6A | [43 empty] | 1400 | https://www.unikeyic.com/media/datasheet/fd/38/9e1b/fd389e1b1320740c8394f2ee4447b41c.pdf | https://www.unikeyic.com/products/ptc-resettable-fuses/1812l014-60gr/982393933.html
1812L020/30V | BDT-FUSE | 1: 0.0381 10: 0.0314 30: 0.0257 100: 0.0232 300: 0.0212 1,500: 0.02 |  |  |  | - | [7 empty] | - |  |  | - | - | - | - | [5 empty] | 1812 | [16 empty] | - | - |  |  |  | https://www.unikeyic.com/media/about_us/Unikey_ISO_9001_Certification.pdf | https://www.unikeyic.com/products/ptc-resettable-fuses/1812l020-30v/870108966.html
1812L020/36GR | LUTETECH | 1,500: 0.022 3,000: 0.0217 4,500: 0.0211 | 0 | Industrial |  | - | [7 empty] | - |  | 4.5mm*3.2mm*1.1mm | - | - | - | - |  | SMD mount |  | -40℃~85℃ |  | 1812 | [16 empty] | - | - |  | 1812L020/36GR LUTETECH | 85300 | https://www.unikeyic.com/media/datasheet/9e/48/1823/9e481823004a6242d02490aeebee3ffa.pdf | https://www.unikeyic.com/products/ptc-resettable-fuses/1812l020-36gr/35288419.html
1812L020/60DR | Littelfuse | 5: 0.2278 50: 0.1904 150: 0.1636 500: 0.1489 1,500: 0.1366 | 2s 400mA 1.4Ω 60V 4.4Ω 40A 200mA 1812 SMD mount 4.55mm*3.24mm*1.25mm |  |  |  |  | 200 mA | 40 A | 400 mA |  |  | - |  | - | [5 empty] | 1 (Unlimited) |  | Surface Mount |  | -40°C ~ 85°C |  | 1812 (4532 Metric), Concave |  |  |  | 1.4 Ohms | 4.4 Ohms | 3305595 |  |  |  |  | POLY-FUSE®, 1812L | 0.179" L x 0.128" W (4.55mm x 3.24mm) | 0.049" (1.25mm) | 2 s |  |  |  | 60V |  |  | https://www.unikeyic.com/media/datasheet/60/f7/a97c/60/3d3bb1de816b76ac16546c6a31eb18ef.pdf | https://www.unikeyic.com/products/ptc-resettable-fuses/1812l020-60dr/1191704.html
1812L020PR | JEMETE | 1: 0.0153 200: 0.0142 | 400mA 30V 100A 200mA SMD |  |  | - | [7 empty] | 200mA |  |  | 100A | - | 30V | - | [5 empty] | SMD | [16 empty] | 400mA | - |  |  |  | https://www.unikeyic.com/media/about_us/Unikey_ISO_9001_Certification.pdf | https://www.unikeyic.com/products/ptc-resettable-fuses/1812l020pr/725820394.html
1812L030/60V | BDT-FUSE | 1: 0.0381 10: 0.0314 30: 0.0257 100: 0.0232 300: 0.0212 1,500: 0.02 |  |  |  | - | [7 empty] | - |  |  | - | - | - | - | [5 empty] | 1812 | [16 empty] | - | - |  |  |  | https://www.unikeyic.com/media/about_us/Unikey_ISO_9001_Certification.pdf | https://www.unikeyic.com/products/ptc-resettable-fuses/1812l030-60v/870109114.html
1812L035/30DR | JEMETE | 1+: 0.0193 10+: 0.0183 100+: 0.0176 500+: 0.0168 1,000+: 0.0161 | MOSFET, 700mA, 30V, 40A, 350mA, SMD | [43 empty] | 7347 |  | https://www.unikeyic.com/products/ptc-resettable-fuses/1812l035-30dr/725820486.html
1812L035/30DR | Littelfuse | 1+: 0.0938 10+: 0.089 100+: 0.0858 500+: 0.0818 1,000+: 0.0781 | Ferrite Bead 150ms 750mA 400mΩ 30V 1.7Ω 40A 350mA 400mΩ 1812 SMD 4.55mm × 3.24mm × 1.25mm | [43 empty] | 604 | https://www.unikeyic.com/media/datasheet/7c/76/ed97/7c76ed9791d9d62628db5ba1ccebbf3c.pdf | https://www.unikeyic.com/products/ptc-resettable-fuses/1812l035-30dr/12426468.html
1812L035/30GR | LUTETECH | 1: 0.041 10: 0.0337 30: 0.0277 100: 0.025 300: 0.0228 1,500: 0.0215 | Lute(LUTE) 1812 Resettable fuse (PTC) Ihold:350mA Itrip:700mA Vmax:30A Imax:40A Rmin:200mA Rmax:1.7A | Industrial |  | - | [7 empty] | 350mA |  | 4.5mm(Length)*3.2mm(width) | 40A | 1.7Ω | 30V | 200mΩ |  | SMD mount |  | -40℃~85℃ |  | 1812 | [16 empty] | 700mA | 100ms |  | 1812L035/30GR LUTETECH |  | https://www.unikeyic.com/media/datasheet/92/00/0f71/92000f71bfe5c480f984537387f4a380.pdf | https://www.unikeyic.com/products/ptc-resettable-fuses/1812l035-30gr/982396901.html
1812L035/60GR | LUTETECH | 5+: 0.0597 50+: 0.0498 150+: 0.0427 500+: 0.0389 1,500+: 0.0356 | LUTE 1812 Resettable Fuse, Ihold:350mA, Itrip:700mA, Vmax:60A, Imax:40A, Rmin:200mA, Rmax:1.7A | [43 empty] | 1500 | https://www.unikeyic.com/media/datasheet/b8/a1/0cbc/b8a10cbcf4f50b2f1774fcf136e52a35.pdf | https://www.unikeyic.com/products/ptc-resettable-fuses/1812l035-60gr/983311963.html
1812L035/60MR-A | Littelfuse | 1,000: 0.3411 | 150ms 700mA 400mΩ 60V 1.7Ω 10A 350mA 1812 SMD mount 4.55mm*3.24mm*1.8mm |  |  |  |  | 350 mA | 10 A | 700 mA |  |  | - |  | - | [5 empty] | 1 (Unlimited) |  | Surface Mount |  | -40°C ~ 85°C |  | 1812 (4532 Metric), Concave |  |  |  | 400 mOhms | 1.7 Ohms | 15776004 |  |  |  |  | POLY-FUSE®, 1812L | 0.179" L x 0.128" W (4.55mm x 3.24mm) | 0.071" (1.80mm) | 150 ms |  |  |  | 60V |  | 3000 | https://www.unikeyic.com/media/about_us/Unikey_ISO_9001_Certification.pdf | https://www.unikeyic.com/products/ptc-resettable-fuses/1812l035-60mr-a/12467708.html
1812L035/72GR | LUTETECH | 5: 0.0762 50: 0.0636 150: 0.057 1,500: 0.0523 3,000: 0.0485 4,500: 0.0466 | LUTE 1812 Resettable Fuse, Ihold:350mA, Itrip:700mA, Vmax:72V, Imax:40A, Rmin:200mΩ, Rmax:1.7Ω | Industrial |  | - |  |  |  |  | 1812L035/72GR LUTETECH |  |  | 350mA |  | 4.5mm(Length)*3.2mm(width) | 40A | 1.7Ω | 72V | 200mΩ |  | SMD mount |  | -40℃~85℃ |  | 1812 | [16 empty] | 700mA | 100ms |  |  |  | https://www.unikeyic.com/media/datasheet/aa/dd/9629/aadd962928c566f630c7da38fe5c0e9f.pdf | https://www.unikeyic.com/products/ptc-resettable-fuses/1812l035-72gr/997195313.html
1812L050/30V | BDT-FUSE | 1+: 0.0381 10+: 0.0314 30+: 0.0257 100+: 0.0232 300+: 0.0212 2,000+: 0.02 | [44 empty] | 2000 |  | https://www.unikeyic.com/products/ptc-resettable-fuses/1812l050-30v/870109006.html
1812L050/33GR | LUTETECH | 5: 0.0401 50: 0.0334 150: 0.0286 500: 0.0259 1,500: 0.0238 | Lute(LUTE) 1812 Resettable fuse (PTC) Ihold:500mA Itrip:1A Vmax:33A Imax:40A Rmin:150mA Rmax:1.1A | Industrial |  | - | [7 empty] | 500mA |  | 4.5mm(Length)*3.2mm(width) | 40A | 1.1Ω | 33V | 150mΩ |  | SMD mount |  | -40℃~85℃ |  | 1812 | [16 empty] | 1A | 150ms |  | 1812L050/33GR LUTETECH |  | https://www.unikeyic.com/media/datasheet/fd/38/9e1b/fd389e1b1320740c8394f2ee4447b41c.pdf | https://www.unikeyic.com/products/ptc-resettable-fuses/1812l050-33gr/997191387.html
1812L050/36GR | LUTETECH | 1,500: 0.0312 3,000: 0.0307 4,500: 0.0299 | 0 | Industrial |  | - | [7 empty] | - |  | 4.5mm*3.2mm*1mm | - | - | - | - |  | SMD mount |  | -40℃~85℃ |  | 1812 | [16 empty] | - | - |  | 1812L050/36GR LUTETECH | 7500 | https://www.unikeyic.com/media/datasheet/f0/97/1fb7/f0971fb77de423001528b115068f674a.pdf | https://www.unikeyic.com/products/ptc-resettable-fuses/1812l050-36gr/35289837.html
1812L050/60GR | LUTETECH | 5: 0.0512 50: 0.0422 150: 0.0359 500: 0.0325 3,000: 0.0297 | Lute(LUTE) 1812 Resettable fuse (PTC) Ihold:500mA Itrip:1A Vmax:60A Imax:40A Rmin:150mA Rmax:1.4A | Industrial |  | - | [7 empty] | 500mA |  | 4.5mm(Length)*3.2mm(width) | 40A | 1.4Ω | 60V | 150mΩ |  | SMD mount |  | -40℃~85℃ |  | 1812 | [16 empty] | 1A | 150ms |  | 1812L050/60GR LUTETECH |  | https://www.unikeyic.com/media/datasheet/fd/38/9e1b/fd389e1b1320740c8394f2ee4447b41c.pdf | https://www.unikeyic.com/products/ptc-resettable-fuses/1812l050-60gr/982401582.html
1812L050/60MR | JEMETE | 1+: 0.0501 10+: 0.0411 30+: 0.0339 100+: 0.0305 300+: 0.0278 1,000+: 0.0262 | 1A 60V 10A 500mA SMD | [43 empty] | 2085 |  | https://www.unikeyic.com/products/ptc-resettable-fuses/1812l050-60mr/725820483.html
1812L050/60MR | Littelfuse | 1+: 0.2629 10+: 0.2186 30+: 0.1926 100+: 0.1721 500+: 0.1575 1,000+: 0.1485 | TVS Diode 150ms 1A 150mΩ 60V 1Ω 10A 500mA 1812 SMD 4.55mm × 3.24mm × 1.8mm | [43 empty] | 10480 | https://www.unikeyic.com/media/datasheet/7c/76/ed97/7c76ed9791d9d62628db5ba1ccebbf3c.pdf | https://www.unikeyic.com/products/ptc-resettable-fuses/1812l050-60mr/12849807.html
1812L050/72V | BDT-FUSE | 1+: 0.0762 10+: 0.0626 30+: 0.0516 100+: 0.0464 300+: 0.0423 1,000+: 0.0398 | [44 empty] | 1000 |  | https://www.unikeyic.com/products/ptc-resettable-fuses/1812l050-72v/870109070.html
1812L050PR | Littelfuse | 5+: 0.0484 50+: 0.0405 150+: 0.0348 500+: 0.0317 2,000+: 0.0291 | Littelfuse Resettable Fuse, 15V DC, 1A, 0.5A Ihold | [43 empty] | 149 | https://www.unikeyic.com/media/datasheet/7c/76/ed97/7c76ed9791d9d62628db5ba1ccebbf3c.pdf | https://www.unikeyic.com/products/ptc-resettable-fuses/1812l050pr/859610.html
1812L075/16GR | LUTETECH | 1: 0.0207 1,500: 0.0193 | Lute(LUTE) 1812 Resettable fuse (PTC) Ihold:750mA Itrip:1.5A Vmax:16A Imax:40A Rmin:90mA Rmax:450mA | Industrial |  | - | [7 empty] | 750mA |  | 4.5mm(Length)*3.2mm(width) | 40A | 450mΩ | 16V | 90mΩ |  | SMD mount |  | -40℃~85℃ |  | 1812 | [16 empty] | 1.5A | 200ms |  | 1812L075/16GR LUTETECH |  | https://www.unikeyic.com/media/datasheet/fd/38/9e1b/fd389e1b1320740c8394f2ee4447b41c.pdf | https://www.unikeyic.com/products/ptc-resettable-fuses/1812l075-16gr/997198913.html
1812L075/24DR | Littelfuse | 1: 0.0891 50: 0.075 150: 0.0703 1,500: 0.0547 3,000: 0.05 4,500: 0.0466 | 200ms 1.5A 110mΩ 24V 290mΩ 100A 750mA 1812 SMD 4.55mm × 3.24mm × 1.55mm |  |  |  |  | 750 mA | 100 A | 1.5 A |  |  | - |  | - | [5 empty] | 1 (Unlimited) |  | Surface Mount |  | -40°C ~ 85°C |  | 1812 (4532 Metric), Concave |  |  |  | 110 mOhms | 290 mOhms | 2240056 |  |  |  |  | POLY-FUSE®, 1812L | 0.179" L x 0.128" W (4.55mm x 3.24mm) | 0.061" (1.55mm) | 200 ms |  |  |  | 24V |  |  | https://www.unikeyic.com/media/datasheet/7c/76/ed97/7c76ed9791d9d62628db5ba1ccebbf3c.pdf | https://www.unikeyic.com/products/ptc-resettable-fuses/1812l075-24dr/12320334.html
1812L075/33GR | LUTETECH | 1: 0.0457 10: 0.0376 30: 0.031 100: 0.0278 300: 0.0254 1,500: 0.0239 | Lute(LUTE) 1812 Resettable fuse (PTC) Ihold:750mA Itrip:1.5A Vmax:33A Imax:40A Rmin:90mA Rmax:450mA | Industrial |  | - | [7 empty] | 750mA |  | 4.5mm(Length)*3.2mm(width) | 40A | 450mΩ | 33V | 90mΩ |  | SMD mount |  | -40℃~85℃ |  | 1812 | [16 empty] | 1.5A | 200ms |  | 1812L075/33GR LUTETECH |  | https://www.unikeyic.com/media/datasheet/aa/dd/9629/aadd962928c566f630c7da38fe5c0e9f.pdf | https://www.unikeyic.com/products/ptc-resettable-fuses/1812l075-33gr/982398365.html
1812L075/33V | BDT-FUSE | 1: 0.0762 10: 0.0626 30: 0.0516 100: 0.0464 300: 0.0423 1,500: 0.0398 |  |  |  | - | [7 empty] | - |  |  | - | - | - | - | [5 empty] | 1812 | [16 empty] | - | - |  |  |  | https://www.unikeyic.com/media/about_us/Unikey_ISO_9001_Certification.pdf | https://www.unikeyic.com/products/ptc-resettable-fuses/1812l075-33v/870109058.html
1812L075/48GR | LUTETECH | 5: 0.0677 50: 0.0548 150: 0.046 500: 0.0414 1,500: 0.0376 | Lute(LUTE) 1812 Resettable fuse (PTC) Ihold:750mA Itrip:1.5A Vmax:48A Imax:40A Rmin:90mA Rmax:500mA | Industrial |  | - | [7 empty] | 750mA |  | 4.5mm(Length)*3.2mm(width) | 40A | 500mΩ | 48V | 90mΩ |  | SMD mount |  | -40℃~85℃ |  | 1812 | [16 empty] | 1.5A | 200ms |  | 1812L075/48GR LUTETECH |  | https://www.unikeyic.com/media/datasheet/b8/a1/0cbc/b8a10cbcf4f50b2f1774fcf136e52a35.pdf | https://www.unikeyic.com/products/ptc-resettable-fuses/1812l075-48gr/997195464.html
1812L075/60GR | LUTETECH | 1,500: 0.0588 3,000: 0.0578 4,500: 0.0563 | 0 | Industrial |  | - | [7 empty] | - |  | 4.5mm*3.2mm*1.6mm | - | - | - | - |  | SMD mount |  | -40℃~85℃ |  | 1812 | [16 empty] | - | - |  | 1812L075/60GR LUTETECH | 59600 | https://www.unikeyic.com/media/datasheet/84/be/d5d7/84bed5d7fc627c8080b2ef2c463eb251.pdf | https://www.unikeyic.com/products/ptc-resettable-fuses/1812l075-60gr/24641466.html
1812L075PR | JEMETE | 1+: 0.0153 200+: 0.0142 | [44 empty] | 1969 |  | https://www.unikeyic.com/products/ptc-resettable-fuses/1812l075pr/725820409.html
1812L110/16DR | Littelfuse | 1+: 0.0769 50+: 0.0638 150+: 0.0546 500+: 0.0484 3,000+: 0.043 | 300ms 1.95A 60mΩ 16V 180mΩ 100A 1.1A 1812 SMD 4.55mm × 3.24mm × 1.25mm | [43 empty] | 3 | https://www.unikeyic.com/media/datasheet/7c/76/ed97/7c76ed9791d9d62628db5ba1ccebbf3c.pdf | https://www.unikeyic.com/products/ptc-resettable-fuses/1812l110-16dr/1017266.html
1812L110/24DR | JEMETE | 1+: 0.0186 200+: 0.0173 | 2.2A 24V 40A 1.1A SMD | [43 empty] | 2989 |  | https://www.unikeyic.com/products/ptc-resettable-fuses/1812l110-24dr/725820395.html
1812L110/33MR | JEMETE | 1+: 0.0501 10+: 0.0418 100+: 0.0385 500+: 0.0358 1,000+: 0.0334 3,000+: 0.0313 | [44 empty] | 773 |  | https://www.unikeyic.com/products/ptc-resettable-fuses/1812l110-33mr/725820408.html
1812L110/33MR | Littelfuse | 5: 0.1057 50: 0.0868 150: 0.0726 1,000: 0.0648 2,000: 0.06 5,000: 0.0566 | Littelfuse Resettable fuse (PTC), 33V DC, 1.95A, hold_current1.1A |  |  |  |  | 1.1 A | 20 A | 1.95 A |  |  | - |  | - | [5 empty] | 1 (Unlimited) |  | Surface Mount |  | -40°C ~ 85°C |  | 1812 (4532 Metric), Concave |  |  |  | 60 mOhms | 200 mOhms | 2240065 |  |  |  |  | POLY-FUSE®, 1812L | 0.179" L x 0.128" W (4.55mm x 3.24mm) | 0.079" (2.00mm) | 500 ms |  |  |  | 33V |  |  | https://www.unikeyic.com/media/datasheet/7c/76/ed97/7c76ed9791d9d62628db5ba1ccebbf3c.pdf | https://www.unikeyic.com/products/ptc-resettable-fuses/1812l110-33mr/12331743.html
1812L110/33V | BDT-FUSE | 1: 0.0762 10: 0.0626 30: 0.0516 100: 0.0464 300: 0.0423 1,500: 0.0398 |  |  |  | - | [7 empty] | - |  |  | - | - | - | - | [5 empty] | 1812 | [16 empty] | - | - |  |  |  | https://www.unikeyic.com/media/about_us/Unikey_ISO_9001_Certification.pdf | https://www.unikeyic.com/products/ptc-resettable-fuses/1812l110-33v/870108933.html
1812L110/36QR | LUTETECH | 1,000: 0.0464 2,000: 0.0456 3,000: 0.0444 | 0 | Industrial |  | - |  |  |  |  | 1812L110/36QR LUTETECH |  |  | - |  | 4.5mm*3.2mm*2mm | - | - | - | - |  | SMD mount |  | -40℃~85℃ |  | 1812 | [16 empty] | - | - |  |  | 109680 | https://www.unikeyic.com/media/datasheet/84/be/d5d7/84bed5d7fc627c8080b2ef2c463eb251.pdf | https://www.unikeyic.com/products/ptc-resettable-fuses/1812l110-36qr/36833817.html
1812L110/48QR | LUTETECH | 5: 0.0751 50: 0.0604 150: 0.0532 1,000: 0.0454 2,000: 0.0431 5,000: 0.0416 | Lute(LUTE) 1812 Resettable fuse (PTC) Ihold:1.1A Itrip:2.2A Vmax:48A Imax:40A Rmin:45mA Rmax:250mA | Industrial |  | - | [7 empty] | 1.1A |  | 4.5mm(Length)*3.2mm(width) | 40A | 250mΩ | 48V | 45mΩ |  | SMD mount |  | -40℃~85℃ |  | 1812 | [16 empty] | 2.2A | 300ms |  | 1812L110/48QR LUTETECH |  | https://www.unikeyic.com/media/datasheet/b8/a1/0cbc/b8a10cbcf4f50b2f1774fcf136e52a35.pdf | https://www.unikeyic.com/products/ptc-resettable-fuses/1812l110-48qr/982397061.html
1812L110/8V | BDT-FUSE | 1+: 0.0381 10+: 0.0314 30+: 0.0257 100+: 0.0232 300+: 0.0212 2,000+: 0.02 | [44 empty] | 2000 |  | https://www.unikeyic.com/products/ptc-resettable-fuses/1812l110-8v/870109146.html
1812L110PR | Littelfuse | 100: 0.0199 200: 0.0193 500: 0.0189 3,000: 0.0183 | 300ms 2.2A 40mΩ 8V 210mΩ 100A 1.1A 1812 SMD 4.55mm × 3.24mm × 710μm |  |  |  |  | 1.1 A | 100 A | 2.2 A |  |  | - |  | - | [5 empty] | 1 (Unlimited) |  | Surface Mount |  | -40°C ~ 85°C |  | 1812 (4532 Metric), Concave |  |  |  | 40 mOhms | 210 mOhms | 1817173 |  |  |  |  | POLY-FUSE®, 1812L | 0.179" L x 0.128" W (4.55mm x 3.24mm) | 0.028" (0.71mm) | 300 ms |  |  |  | 8V |  |  | https://www.unikeyic.com/media/datasheet/7c/76/ed97/7c76ed9791d9d62628db5ba1ccebbf3c.pdf | https://www.unikeyic.com/products/ptc-resettable-fuses/1812l110pr/11909028.html
1812L125/16GR | LUTETECH | 10+: 0.0333 100+: 0.029 300+: 0.0268 1,500+: 0.0251 4,500+: 0.0238 10,500+: 0.0231 | 400ms 2.5A 50mΩ 16V 180mΩ 100A 1.25A 1812 SMD 4.5mm L × 3.2mm W | [43 empty] | 1430 | https://www.unikeyic.com/media/datasheet/fd/38/9e1b/fd389e1b1320740c8394f2ee4447b41c.pdf | https://www.unikeyic.com/products/ptc-resettable-fuses/1812l125-16gr/983326633.html
1812L125/30GR | LUTETECH | 1,500: 0.0423 3,000: 0.0416 4,500: 0.0405 | 0 | Industrial |  | - | [7 empty] | - |  | 4.5mm*3.2mm*1.3mm | - | - | - | - |  | SMD mount |  | -40℃~85℃ |  | 1812 | [16 empty] | - | - |  | 1812L125/30GR LUTETECH | 52290 | https://www.unikeyic.com/media/datasheet/f0/97/1fb7/f0971fb77de423001528b115068f674a.pdf | https://www.unikeyic.com/products/ptc-resettable-fuses/1812l125-30gr/36830031.html
1812L125/6PR | Littelfuse | 100: 0.0725 200: 0.0701 500: 0.0688 2,000: 0.0665 | 400ms 2.5A 50mΩ 6V 140mΩ 100A 1.25A 1812 SMD mount 4.55mm*3.24mm*750μm |  |  |  |  | 1.25 A | 100 A | 2.5 A |  |  | - |  | - | [5 empty] | 1 (Unlimited) |  | Surface Mount |  | -40°C ~ 85°C |  | 1812 (4532 Metric), Concave |  |  |  | 50 mOhms | 140 mOhms | 2699815 |  |  |  |  | POLY-FUSE®, 1812L | 0.179" L x 0.128" W (4.55mm x 3.24mm) | 0.030" (0.75mm) | 400 ms |  |  |  | 6V |  |  | https://www.unikeyic.com/media/datasheet/7c/76/ed97/7c76ed9791d9d62628db5ba1ccebbf3c.pdf | https://www.unikeyic.com/products/ptc-resettable-fuses/1812l125-6pr/1258269.html
1812L150/12DR | JEMETE | 1+: 0.0291 10+: 0.0243 100+: 0.0224 500+: 0.0208 1,000+: 0.0194 3,000+: 0.0182 | SMD 3A 12V 100A 2.5A | [43 empty] | 1498 |  | https://www.unikeyic.com/products/ptc-resettable-fuses/1812l150-12dr/725820401.html
1812L150/24GR | LUTETECH | 1: 0.0601 10: 0.0494 30: 0.0407 100: 0.0366 300: 0.0333 1,500: 0.0314 | LUTE 1812 PTC Fuse, Ihold:1.5A, Itrip:3A, Vmax:24V, Imax:40A, Rmin:40mΩ, Rmax:160mΩ | Industrial |  | - | [7 empty] | 1.5A |  | 4.5mm(Length)*3.2mm(width) | 40A | 160mΩ | 24V | 40mΩ |  | SMD mount |  | -40℃~85℃ |  | 1812 | [16 empty] | 3A | 500ms |  | 1812L150/24GR LUTETECH |  | https://www.unikeyic.com/media/datasheet/9d/59/64af/9d5964afd9b2c6742a0b909b20b08287.pdf | https://www.unikeyic.com/products/ptc-resettable-fuses/1812l150-24gr/983318236.html
1812L150/24MR | Littelfuse | 5: 0.0778 50: 0.0632 150: 0.0531 1,000: 0.043 3,000: 0.0416 5,000: 0.0408 | 1.5s 3A 40mΩ 24V 120mΩ 20A 1.5A 1812 SMD mount 4.55mm*3.24mm*1.8mm |  |  |  |  | 1.5 A | 20 A | 3 A |  |  | - |  | - | [5 empty] | 1 (Unlimited) |  | Surface Mount |  | -40°C ~ 85°C |  | 1812 (4532 Metric), Concave |  |  |  | 40 mOhms | 120 mOhms | 2240059 |  |  |  |  | POLY-FUSE®, 1812L | 0.179" L x 0.128" W (4.55mm x 3.24mm) | 0.071" (1.80mm) | 1.5 s |  |  |  | 24V |  |  | https://www.unikeyic.com/media/datasheet/7c/76/ed97/7c76ed9791d9d62628db5ba1ccebbf3c.pdf | https://www.unikeyic.com/products/ptc-resettable-fuses/1812l150-24mr/1230934.html
1812L150/24MR | JEMETE | 1+: 0.0495 10+: 0.0413 100+: 0.0381 500+: 0.0354 1,000+: 0.033 3,000+: 0.031 | 3A 24V 40A 1.5A SMD | [43 empty] | 1394 |  | https://www.unikeyic.com/products/ptc-resettable-fuses/1812l150-24mr/725820403.html
1812L150/24V | BDT-FUSE | 1: 0.0762 10: 0.0626 30: 0.0516 100: 0.0464 300: 0.0423 1,500: 0.0398 |  |  |  | - | [7 empty] | - |  |  | - | - | - | - | [5 empty] | 1812 | [16 empty] | - | - |  |  |  | https://www.unikeyic.com/media/about_us/Unikey_ISO_9001_Certification.pdf | https://www.unikeyic.com/products/ptc-resettable-fuses/1812l150-24v/870109191.html
1812L150/33GR | LUTETECH | 5+: 0.0551 50+: 0.0452 150+: 0.0387 1,500+: 0.0345 3,000+: 0.0334 4,500+: 0.0319 | LUTE 1812 PTC Resettable Fuse, Ihold:1.5A, Itrip:3A, Vmax:33V, Imax:40A, Rmin:40mΩ, Rmax:160mΩ | [43 empty] | 1270 | https://www.unikeyic.com/media/datasheet/fd/38/9e1b/fd389e1b1320740c8394f2ee4447b41c.pdf | https://www.unikeyic.com/products/ptc-resettable-fuses/1812l150-33gr/982395771.html
1812L150ZR | JEMETE | 1: 0.0293 10: 0.0233 30: 0.0196 100: 0.0179 300: 0.0158 2,000: 0.0153 | 3A 8V 100A 1.5A SMD |  |  | - | [7 empty] | 1.5A |  |  | 100A | - | 8V | - | [5 empty] | SMD | [16 empty] | 3A | - |  |  |  | https://www.unikeyic.com/media/about_us/Unikey_ISO_9001_Certification.pdf | https://www.unikeyic.com/products/ptc-resettable-fuses/1812l150zr/725820399.html
1812L150ZR | Littelfuse | 2,000: 0.0201 | 300ms 3A 40mΩ 8V 110mΩ 100A 1.25A 1812 SMD mount 4.55mm*3.24mm*1.25mm |  |  |  |  | 1.25 A | 100 A | 3 A |  |  | - |  | - | [5 empty] | 1 (Unlimited) |  | Surface Mount |  | -40°C ~ 85°C |  | 1812 (4532 Metric), Concave |  |  |  | 40 mOhms | 110 mOhms | 300407 |  |  |  |  | POLY-FUSE®, 1812L | 0.179" L x 0.128" W (4.55mm x 3.24mm) | 0.049" (1.25mm) | 300 ms |  |  |  | 8V |  | 2000 | https://www.unikeyic.com/media/datasheet/7c/76/ed97/7c76ed9791d9d62628db5ba1ccebbf3c.pdf | https://www.unikeyic.com/products/ptc-resettable-fuses/1812l150zr/1046292.html
1812L160/30GR | LUTETECH | 5: 0.0727 50: 0.0593 150: 0.05 500: 0.0451 1,500: 0.0411 3,000: 0.0386 | Lute(LUTE) 1812 Resettable fuse (PTC) Ihold:1.6A Itrip:3.2A Vmax:30A Imax:40A Rmin:30mA Rmax:130mA | Industrial |  | - | [7 empty] | 1.6A |  | 4.5mm(Length)*3.2mm(width) | 40A | 130mΩ | 30V | 30mΩ |  | SMD mount |  | -40℃~85℃ |  | 1812 | [16 empty] | 3.2A | 1s |  | 1812L160/30GR LUTETECH |  | https://www.unikeyic.com/media/datasheet/fd/38/9e1b/fd389e1b1320740c8394f2ee4447b41c.pdf | https://www.unikeyic.com/products/ptc-resettable-fuses/1812l160-30gr/982398534.html
1812L200/12DR | JEMETE | 1: 0.0186 200: 0.0173 | 4A 12V 100A 2A SMD |  |  | - | [7 empty] | 2A |  |  | 100A | - | 12V | - | [5 empty] | SMD | [16 empty] | 4A | - |  |  |  | https://www.unikeyic.com/media/about_us/Unikey_ISO_9001_Certification.pdf | https://www.unikeyic.com/products/ptc-resettable-fuses/1812l200-12dr/725820397.html
1812L200/12V | BDT-FUSE | 1+: 0.0445 10+: 0.0366 30+: 0.03 100+: 0.0271 300+: 0.0247 2,000+: 0.0233 | [44 empty] | 2000 |  | https://www.unikeyic.com/products/ptc-resettable-fuses/1812l200-12v/870109007.html
1812L200/16DR | Littelfuse | 5+: 0.1795 50+: 0.1435 150+: 0.1195 500+: 0.107 2,500+: 0.0968 5,000+: 0.0906 | 2s 3.5A 20mΩ 16V 70mΩ 100A 2A 20mΩ 1812 SMD 4.55mm × 3.24mm × 1.2mm | [43 empty] | 12439 | https://www.unikeyic.com/media/datasheet/60/f7/a97c/60/3d3bb1de816b76ac16546c6a31eb18ef.pdf | https://www.unikeyic.com/products/ptc-resettable-fuses/1812l200-16dr/11779061.html
1812L200/16V | BDT-FUSE | 1+: 0.0571 10+: 0.047 30+: 0.0387 100+: 0.0348 300+: 0.0317 1,500+: 0.0298 | [44 empty] | 1500 |  | https://www.unikeyic.com/products/ptc-resettable-fuses/1812l200-16v/870108968.html
1812L200/24GR | LUTETECH | 5+: 0.0617 50+: 0.0504 150+: 0.0425 1,500+: 0.0372 3,000+: 0.0349 4,500+: 0.0328 | LUTE 1812 Resettable Fuse Ihold:2A Itrip:4A Vmax:24V Imax:40A Rmin:20mΩ Rmax:100mΩ | [43 empty] | 990 | https://www.unikeyic.com/media/datasheet/aa/dd/9629/aadd962928c566f630c7da38fe5c0e9f.pdf | https://www.unikeyic.com/products/ptc-resettable-fuses/1812l200-24gr/982399141.html
1812L200/24V | BDT-FUSE | 1: 0.0762 10: 0.0626 30: 0.0516 100: 0.0464 300: 0.0423 1,500: 0.0398 |  |  |  | - | [7 empty] | - |  |  | - | - | - | - | [5 empty] | 1812 | [16 empty] | - | - |  |  |  | https://www.unikeyic.com/media/about_us/Unikey_ISO_9001_Certification.pdf | https://www.unikeyic.com/products/ptc-resettable-fuses/1812l200-24v/870109110.html
1812L200/30GRT | LUTETECH | 1,500: 0.1409 3,000: 0.1385 4,500: 0.135 | 0 | Industrial, Automotive |  | - | [7 empty] | - |  | 4.5mm*3.2mm*1.1mm | - | - | - | - |  | SMD mount |  | -40℃~125℃ |  | 1812 | [16 empty] | - | - |  | 1812L200/30GRT LUTETECH | 2500 | https://www.unikeyic.com/media/datasheet/84/be/d5d7/84bed5d7fc627c8080b2ef2c463eb251.pdf | https://www.unikeyic.com/products/ptc-resettable-fuses/1812l200-30grt/1001559756.html
1812L200/33GR | LUTETECH | 5+: 0.0897 50+: 0.0723 150+: 0.0649 1,500+: 0.0557 3,000+: 0.0515 4,500+: 0.0491 | LUTE 1812 Resettable Fuse Ihold:2A Itip:4A Vmax:33A Imax:40A Rmin:20mA Rmax:100mA | [43 empty] | 6795 | https://www.unikeyic.com/media/datasheet/9d/59/64af/9d5964afd9b2c6742a0b909b20b08287.pdf | https://www.unikeyic.com/products/ptc-resettable-fuses/1812l200-33gr/982401906.html
1812L200/36GR | LUTETECH | 1,500: 0.0749 3,000: 0.0736 4,500: 0.0717 | 0 | Industrial |  | - | [7 empty] | - |  | 4.5mm*3.2mm*1.5mm | - | - | - | - |  | SMD mount |  | -40℃~85℃ |  | 1812 | [16 empty] | - | - |  | 1812L200/36GR LUTETECH | 27080 | https://www.unikeyic.com/media/datasheet/e0/3b/302f/e03b302f289fbe60f50ec055bd2d31a8.pdf | https://www.unikeyic.com/products/ptc-resettable-fuses/1812l200-36gr/35287307.html
1812L200THPR | Littelfuse | 100: 0.0304 200: 0.0295 500: 0.0289 3,000: 0.028 | 2s 3.5A 20mΩ 8V 70mΩ 100A 2A 20mΩ 1812 SMD mount 4.55mm*3.24mm*600μm |  |  |  |  | 2 A | 100 A | 3.5 A |  |  | - |  | - | [5 empty] | 1 (Unlimited) |  | Surface Mount |  | -40°C ~ 85°C |  | 1812 (4532 Metric), Concave |  |  |  | 20 mOhms | 70 mOhms | 2090984 |  |  |  |  | POLY-FUSE®, 1812L | 0.179" L x 0.128" W (4.55mm x 3.24mm) | 0.024" (0.60mm) | 2 s |  |  |  | 8V |  |  | https://www.unikeyic.com/media/datasheet/7c/76/ed97/7c76ed9791d9d62628db5ba1ccebbf3c.pdf | https://www.unikeyic.com/products/ptc-resettable-fuses/1812l200thpr/659078.html
1812L200THPR | JEMETE | 1: 0.0153 200: 0.0142 | 4A 8V 100A 2A SMD |  |  | - | [7 empty] | 2A |  |  | 100A | - | 8V | - | [5 empty] | SMD | [16 empty] | 4A | - |  |  |  | https://www.unikeyic.com/media/about_us/Unikey_ISO_9001_Certification.pdf | https://www.unikeyic.com/products/ptc-resettable-fuses/1812l200thpr/725820400.html
1812L250/16GR | LUTETECH | 5+: 0.0513 50+: 0.0431 150+: 0.0372 500+: 0.0339 1,500+: 0.0312 | 2.5s 5A 15mΩ 16V 90mΩ 40A 2.5A 1812 SMD 4.5mm × 3.2mm | [43 empty] | 1103 | https://www.unikeyic.com/media/datasheet/b8/a1/0cbc/b8a10cbcf4f50b2f1774fcf136e52a35.pdf | https://www.unikeyic.com/products/ptc-resettable-fuses/1812l250-16gr/999129495.html
1812L250/16V | BDT-FUSE | 1+: 0.0762 10+: 0.0626 30+: 0.0516 100+: 0.0464 300+: 0.0423 1,500+: 0.0398 | [44 empty] | 1500 |  | https://www.unikeyic.com/products/ptc-resettable-fuses/1812l250-16v/1010647714.html
1812L250/24GR | LUTETECH | 1,500: 0.0704 3,000: 0.0693 4,500: 0.0675 | 0 | Industrial |  | - | [7 empty] | - |  | 4.5mm*3.2mm*1.5mm | - | - | - | - |  | SMD mount |  | -40℃~85℃ |  | 1812 | [16 empty] | - | - |  | 1812L250/24GR LUTETECH | 4500 | https://www.unikeyic.com/media/datasheet/84/be/d5d7/84bed5d7fc627c8080b2ef2c463eb251.pdf | https://www.unikeyic.com/products/ptc-resettable-fuses/1812l250-24gr/36857138.html
1812L260/12MR | Littelfuse | 100: 0.0575 200: 0.0565 500: 0.0556 3,000: 0.0542 | 5s 5A 15mΩ 12V 55mΩ 100A 2.6A 15mΩ 1812 SMD mount 4.55mm*3.24mm*1.34mm |  |  |  |  | 2.6 A | 100 A | 5 A |  |  | - |  | - | [5 empty] | 1 (Unlimited) |  | Surface Mount |  | -40°C ~ 85°C |  | 1812 (4532 Metric), Concave |  |  |  | 15 mOhms | 55 mOhms | 2764695 |  |  |  |  | POLY-FUSE®, 1812L | 0.179" L x 0.128" W (4.55mm x 3.24mm) | 0.053" (1.34mm) | 5 s |  |  |  | 12V |  |  | https://www.unikeyic.com/media/datasheet/7c/76/ed97/7c76ed9791d9d62628db5ba1ccebbf3c.pdf | https://www.unikeyic.com/products/ptc-resettable-fuses/1812l260-12mr/1059906.html
1812L260/13.2V | BDT-FUSE | 1: 0.0571 10: 0.047 30: 0.0387 100: 0.0348 300: 0.0317 1,500: 0.0298 |  |  |  | - | [7 empty] | - |  |  | - | - | - | - | [5 empty] | 1812 | [16 empty] | - | - |  |  |  | https://www.unikeyic.com/media/about_us/Unikey_ISO_9001_Certification.pdf | https://www.unikeyic.com/products/ptc-resettable-fuses/1812l260-13-2v/870109117.html
1812L260/16MR | Littelfuse | 5+: 0.1607 50+: 0.1382 150+: 0.1227 1,000+: 0.1122 3,000+: 0.1055 | 5s 5A 15mΩ 16V 50mΩ 100A 2.6A 15mΩ 1812 SMD 4.72mm × 3.33mm × 2mm | [43 empty] | 1043 | https://www.unikeyic.com/media/datasheet/bc/e9/981e/bce9981e4a5f8307df58a8df11e65aba.pdf | https://www.unikeyic.com/products/ptc-resettable-fuses/1812l260-16mr/12862183.html
1812L260/24GR | LUTETECH | 1: 0.0704 10: 0.0579 30: 0.0476 100: 0.0428 300: 0.039 1,500: 0.0368 | LUTE 1812 Resettable Fuse Ihold:2.6A Itrip:5A Vmax:24A Imax:40A Rmin:10mA Rmax:70mA | Industrial |  | - | [7 empty] | 2.6A |  | 4.5mm(Length)*3.2mm(width) | 40A | 70mΩ | 24V | 10mΩ |  | SMD mount |  | -40℃~85℃ |  | 1812 | [16 empty] | 5A | 2.5s |  | 1812L260/24GR LUTETECH |  | https://www.unikeyic.com/media/datasheet/fd/38/9e1b/fd389e1b1320740c8394f2ee4447b41c.pdf | https://www.unikeyic.com/products/ptc-resettable-fuses/1812l260-24gr/997191473.html
1812L260/30GR | LUTETECH | 5+: 0.0784 50+: 0.0635 150+: 0.056 1,500+: 0.0504 3,000+: 0.046 4,500+: 0.0438 | LUTE 1812 Resettable Fuse Ihold:2.6A Itrip:5A Vmax:30V Imax:40A Rmin:10mΩ Rmax:70mΩ | [43 empty] | 3683 | https://www.unikeyic.com/media/datasheet/9d/59/64af/9d5964afd9b2c6742a0b909b20b08287.pdf | https://www.unikeyic.com/products/ptc-resettable-fuses/1812l260-30gr/997197838.html
1812L300/16GR | LUTETECH | 5: 0.0551 50: 0.0458 150: 0.0392 500: 0.0357 1,500: 0.0327 | Lute(LUTE) 1812 Resettable fuse (PTC) Ihold:3A Itrip:5A Vmax:16A Imax:40A Rmin:10mA Rmax:50mA | Industrial |  | - | [7 empty] | 3A |  | 4.5mm(Length)*3.2mm(width) | 40A | 50mΩ | 16V | 10mΩ |  | SMD mount |  | -40℃~85℃ |  | 1812 | [16 empty] | 5A | 4s |  | 1812L300/16GR LUTETECH |  | https://www.unikeyic.com/media/datasheet/b8/a1/0cbc/b8a10cbcf4f50b2f1774fcf136e52a35.pdf | https://www.unikeyic.com/products/ptc-resettable-fuses/1812l300-16gr/997187633.html
1812L300/24GR | LUTETECH | 5+: 0.1173 50+: 0.0965 150+: 0.0821 500+: 0.0742 1,500+: 0.0678 3,000+: 0.0638 | LUTE 1812 Resettable Fuse, Ihold:3A, Itrip:5A, Vmax:24A, Imax:40A, Rmin:10mΩ, Rmax:60mΩ | [43 empty] | 4660 | https://www.unikeyic.com/media/datasheet/92/00/0f71/92000f71bfe5c480f984537387f4a380.pdf | https://www.unikeyic.com/products/ptc-resettable-fuses/1812l300-24gr/995756507.html
1812L300/24SLER | Littelfuse | 1+: 1.3396 10+: 1.2929 30+: 1.2358 100+: 1.1889 500+: 1.1538 1,000+: 1.1255 | 2s 6A 1mΩ 24V 30mΩ 50A 3A 1812 SMD 4.6mm × 3.24mm × 820μm | [43 empty] | 7385 |  | https://www.unikeyic.com/products/ptc-resettable-fuses/1812l300-24sler/510852.html
1812L300MR | JEMETE | 1+: 0.0262 200+: 0.0243 | 6A 6V 100A 3A SMD | [43 empty] | 445 |  | https://www.unikeyic.com/products/ptc-resettable-fuses/1812l300mr/725820396.html
1812L300MR | Littelfuse | 5+: 0.1063 50+: 0.0906 150+: 0.0813 500+: 0.0719 1,000+: 0.0628 | 4s 5A 12mΩ 6V 40mΩ 100A 3A 12mΩ 1812 SMD 4.55mm × 3.24mm × 1.5mm | [43 empty] | 31 | https://www.unikeyic.com/media/datasheet/7c/76/ed97/7c76ed9791d9d62628db5ba1ccebbf3c.pdf | https://www.unikeyic.com/products/ptc-resettable-fuses/1812l300mr/1377130.html
1812L350/16GR | LUTETECH | 1: 0.0938 10: 0.0771 30: 0.0635 100: 0.0572 300: 0.0521 1,500: 0.049 | Lute(LUTE) 1812 Resettable fuse (PTC) Ihold:3.5A Itrip:6A Vmax:16A Imax:40A Rmin:8mA Rmax:35mA | Industrial |  | - | [7 empty] | 3.5A |  | 4.5mm(Length)*3.2mm(width) | 40A | 35mΩ | 16V | 8mΩ |  | SMD mount |  | -40℃~85℃ |  | 1812 | [16 empty] | 6A | 4s |  | 1812L350/16GR LUTETECH |  | https://www.unikeyic.com/media/datasheet/9d/59/64af/9d5964afd9b2c6742a0b909b20b08287.pdf | https://www.unikeyic.com/products/ptc-resettable-fuses/1812l350-16gr/997189109.html
1812L400/16GR | LUTETECH | 5: 0.094 50: 0.0786 150: 0.0675 1,500: 0.0615 3,000: 0.0564 | Lute(LUTE) 1812 Resettable fuse (PTC) Ihold:4A Itrip:8A Vmax:16A Imax:40A Rmin:5mA Rmax:25mA | Industrial |  | 5mΩ |  |  |  |  | 1812L400/16GR LUTETECH |  |  | 4A |  | 4.5mm*3.2mm*1.78mm | 40A | 25mΩ | 16V | 5mΩ |  | SMD mount |  | -40℃~85℃ |  | 1812 | [16 empty] | 8A | 4s |  |  |  | https://www.unikeyic.com/media/datasheet/fd/38/9e1b/fd389e1b1320740c8394f2ee4447b41c.pdf | https://www.unikeyic.com/products/ptc-resettable-fuses/1812l400-16gr/997035707.html
1824086 | RS | 5: 1.4582 250: 1.4219 1,250: 1.17 | RS PRO Fuse, 100mA, 125V, Fast Blow | Industrial |  | - | [7 empty] | - |  | 6.1mm*2.6mm*6.1mm | - | - | - | - |  |  |  | -55℃~125℃ |  | 2410 | [16 empty] | - | - |  |  | 10 | https://www.unikeyic.com/media/about_us/Unikey_ISO_9001_Certification.pdf | https://www.unikeyic.com/products/ptc-resettable-fuses/1824086/13141897.html
1824124 | RS | 10: 0.8836 250: 0.6753 500: 0.665 | RS PRO Fuse, 200mA, 125V, Fast-Acting | Industrial |  | - | [7 empty] | - |  | 6.1mm*2.6mm*6.1mm | - | - | - | - |  |  |  | -55℃~125℃ |  | 2410 | [16 empty] | - | - |  |  | 653 | https://www.unikeyic.com/media/about_us/Unikey_ISO_9001_Certification.pdf | https://www.unikeyic.com/products/ptc-resettable-fuses/1824124/29638338.html
1824136P | RS | 10: 1.7085 | RS PRO Fuse, 1.25A, 600V | Industrial |  | - | [7 empty] | - |  | 3.1mm(width)*3.1mm(height) | - | - | - | - |  |  |  | -55℃~125℃ |  | 4012 | [16 empty] | - | - |  |  | 355 | https://www.unikeyic.com/media/about_us/Unikey_ISO_9001_Certification.pdf | https://www.unikeyic.com/products/ptc-resettable-fuses/1824136p/1872092.html
1824204P | RS | 250: 1.0342 500: 0.9561 | RS PRO Fuse 400mA 125V Fast Acting F | Industrial |  | - | [7 empty] | - |  | 2.6mm(width)*2.6mm(height) | - | - | - | - |  |  |  | -55℃~125℃ | [18 empty] | - | - |  |  | 480 | https://www.unikeyic.com/media/about_us/Unikey_ISO_9001_Certification.pdf | https://www.unikeyic.com/products/ptc-resettable-fuses/1824204p/30212946.html
2016L030DR | Littelfuse | 5: 0.2264 50: 0.1885 150: 0.1591 500: 0.143 1,500: 0.1328 | Littelfuse Resettable fuse (PTC), 60V DC, 600mA, hold_current0.3A |  |  |  |  | 300 mA | 20 A | 600 mA |  |  | - |  | - | [5 empty] | 1 (Unlimited) |  | Surface Mount |  | -40°C ~ 85°C |  | 2016 (5041 Metric), Concave |  |  |  | 500 mOhms | 2.3 Ohms | 2690425 |  |  |  |  | POLY-FUSE®, 2016L | 0.200" L x 0.160" W (5.08mm x 4.07mm) | 0.049" (1.25mm) | 3 s |  |  |  | 60V |  |  | https://www.unikeyic.com/media/datasheet/11/a0/7d5f/11a07d5fb53932c19dd6f126a1700b0b.pdf | https://www.unikeyic.com/products/ptc-resettable-fuses/2016l030dr/1244502.html
2016L050MR | Littelfuse | 5: 0.1172 50: 0.098 150: 0.0843 1,000: 0.0745 2,000: 0.0694 5,000: 0.0665 | Lit Resettable fuse (PTC), 2016L series, 60V DC, 1.1A, hold_current0.55A |  |  |  |  | 550 mA | 20 A | 1.1 A |  |  | - |  | - | [5 empty] | 1 (Unlimited) |  | Surface Mount |  | -40°C ~ 85°C |  | 2016 (5041 Metric), Concave |  |  |  | 200 mOhms | 1 Ohms | 2690473 |  |  |  |  | POLY-FUSE®, 2016L | 0.200" L x 0.160" W (5.08mm x 4.07mm) | 0.079" (2.00mm) | 5 s |  |  |  | 60V |  |  | https://www.unikeyic.com/media/datasheet/10/48/9137/1048913721753822992e47335eeaf6eb.pdf | https://www.unikeyic.com/products/ptc-resettable-fuses/2016l050mr/12733415.html
2016L075/60MR | Littelfuse | 5+: 0.2532 50+: 0.2145 150+: 0.1641 1,000+: 0.1442 2,000+: 0.136 | Fuse 500ms 1.5A 130mΩ 60V 900mΩ 20A 750mA 130mΩ 2016 SMD 5.08mm × 4.07mm × 2mm | [43 empty] | 1504 | https://www.unikeyic.com/media/datasheet/ef/59/2348/ef592348bdb298feaf543c90c65ce32f.pdf | https://www.unikeyic.com/products/ptc-resettable-fuses/2016l075-60mr/455765.html
2016L100/33DR | Littelfuse | 1,500: 0.133 | Lit Resettable fuse (PTC), 2016L series, 33V DC, 2.2A, hold_current1.1A |  |  |  |  | 1.1 A | 40 A | 2.2 A |  |  | - |  | - | [5 empty] | 1 (Unlimited) |  | Surface Mount |  | -40°C ~ 85°C |  | 2016 (5041 Metric), Concave |  |  |  | 100 mOhms | 400 mOhms | 1211280 |  |  |  |  | POLY-FUSE®, 2016L | 0.200" L x 0.160" W (5.08mm x 4.07mm) | 0.049" (1.25mm) | 500 ms |  |  |  | 33V |  | 9000 | https://www.unikeyic.com/media/datasheet/11/a0/7d5f/11a07d5fb53932c19dd6f126a1700b0b.pdf | https://www.unikeyic.com/products/ptc-resettable-fuses/2016l100-33dr/807949.html
2016L100PR | Littelfuse | 10: 0.1892 500: 0.1829 5,000: 0.1753 10,000: 0.1663 | 500ms 2.2A 100mΩ 15V 400mΩ 40A 1.1A 2016 SMD mount 5.08mm*4.07mm*750μm |  |  |  |  | 1.1 A | 40 A | 2.2 A |  |  | - |  | - | [5 empty] | 1 (Unlimited) |  | Surface Mount |  | -40°C ~ 85°C |  | 2016 (5041 Metric), Concave |  |  |  | 100 mOhms | 400 mOhms | 1211288 |  |  |  |  | POLY-FUSE®, 2016L | 0.200" L x 0.160" W (5.08mm x 4.07mm) | 0.030" (0.75mm) | 500 ms |  |  |  | 15V |  |  | https://www.unikeyic.com/media/datasheet/11/a0/7d5f/11a07d5fb53932c19dd6f126a1700b0b.pdf | https://www.unikeyic.com/products/ptc-resettable-fuses/2016l100pr/1006854.html
2016L150/33DR | Littelfuse | 100: 0.2244 200: 0.2171 500: 0.2134 3,000: 0.206 | 1s 3A 70mΩ 33V 180mΩ 40A 1.5A 2016 SMD mount 5.08mm*4.07mm*1.6mm |  |  |  |  | 1.5 A | 40 A | 3 A |  |  | - |  | - | [5 empty] | 1 (Unlimited) |  | Surface Mount |  | -40°C ~ 85°C |  | 2016 (5041 Metric), Concave |  |  |  | 70 mOhms | 180 mOhms | 6347051 |  |  |  |  | POLY-FUSE®, 2016L | 0.200" L x 0.160" W (5.08mm x 4.07mm) | 0.063" (1.60mm) | 1 s |  |  |  | 33V |  |  | https://www.unikeyic.com/media/datasheet/18/02/aad3/18/b2fdfbd866b1fc1f6b766912273bade2.pdf | https://www.unikeyic.com/products/ptc-resettable-fuses/2016l150-33dr/12101200.html
2016L300/16MR | Littelfuse | 1+: 0.3349 10+: 0.2781 30+: 0.2378 100+: 0.2131 500+: 0.1907 | 10s 5A 15mΩ 16V 48mΩ 40A 3A 15mΩ 2016 SMD 5.08mm × 4.07mm × 1.15mm | [43 empty] | 36 | https://www.unikeyic.com/media/datasheet/11/a0/7d5f/11a07d5fb53932c19dd6f126a1700b0b.pdf | https://www.unikeyic.com/products/ptc-resettable-fuses/2016l300-16mr/12033277.html
2018L030/60V | BDT-FUSE | 1+: 0.1016 10+: 0.0835 30+: 0.0687 100+: 0.0618 300+: 0.0564 1,500+: 0.0531 | [44 empty] | 1500 |  | https://www.unikeyic.com/products/ptc-resettable-fuses/2018l030-60v/870109147.html
2018L050/60V | BDT-FUSE | 1: 0.1016 10: 0.0835 30: 0.0687 100: 0.0618 300: 0.0564 1,500: 0.0531 |  |  |  | - | [7 empty] | - |  |  | - | - | - | - | [5 empty] | 2018 | [16 empty] | - | - |  |  |  | https://www.unikeyic.com/media/about_us/Unikey_ISO_9001_Certification.pdf | https://www.unikeyic.com/products/ptc-resettable-fuses/2018l050-60v/870109089.html
2018L075/60V | BDT-FUSE | 1+: 0.1047 10+: 0.0862 30+: 0.0709 100+: 0.0638 300+: 0.0581 1,500+: 0.0547 | [44 empty] | 1500 |  | https://www.unikeyic.com/products/ptc-resettable-fuses/2018l075-60v/870109218.html
2018L150/33V | BDT-FUSE | 1+: 0.1333 10+: 0.1096 30+: 0.0902 100+: 0.0812 300+: 0.074 1,500+: 0.0697 | [44 empty] | 1500 |  | https://www.unikeyic.com/products/ptc-resettable-fuses/2018l150-33v/870109010.html
2018L200/6V | BDT-FUSE | 1: 0.1142 10: 0.094 30: 0.0773 100: 0.0696 300: 0.0635 1,500: 0.0598 |  |  |  | - | [7 empty] | - |  |  | - | - | - | - | [5 empty] | 2018 | [16 empty] | - | - |  |  |  | https://www.unikeyic.com/media/about_us/Unikey_ISO_9001_Certification.pdf | https://www.unikeyic.com/products/ptc-resettable-fuses/2018l200-6v/870108921.html
250R120ZR | Littelfuse | 1,200: 0.2744 | 2.5s 240mA 4Ω 60V 16Ω 3A 120mA Through hole mounting 6.5mm*4.6mm*11mm |  |  |  |  | 120 mA | 3 A | 240 mA |  |  | 0.433" (11.00mm) |  | 0.201" (5.10mm) | [5 empty] | 1 (Unlimited) |  | Through Hole |  | -40°C ~ 85°C |  | Radial, Disc | Cut Tape (CT)Tape & Box (TB) |  |  | 4 Ohms | 16 Ohms | [5 empty] | POLY-FUSE®, 250R | 0.256" L x 0.181" W (6.50mm x 4.60mm) | - | 2.5 s |  |  |  | 60V (250V Int) |  | 1200 | https://www.unikeyic.com/media/datasheet/29/b3/dc52/29b3dc52adf6d44f0e024cec8c5a908a.pdf | https://www.unikeyic.com/products/ptc-resettable-fuses/250r120zr/11909063.html
250R180MR | Littelfuse | 1,000: 0.4985 2,000: 0.4593 3,000: 0.4377 5,000: 0.4308 10,000: 0.4064 | 20s 650mA 800mΩ 60V 4Ω 10A 180mA TH, 12mm L × 12mm H |  |  |  |  | 180 mA | 10 A | 650 mA |  |  | 0.472" (12.00mm) |  | 0.201" (5.10mm) | [5 empty] | 1 (Unlimited) |  | Through Hole |  | -40°C ~ 85°C |  | Radial, Disc | Cut Tape (CT)Tape & Box (TB) |  |  | 800 mOhms | 4 Ohms | 1211328 |  |  |  |  | POLY-FUSE®, 250R | 0.374" Dia x 0.181" T (9.50mm x 4.60mm) | - | 20 s |  |  |  | 60V (250V Int) |  | 6000 | https://www.unikeyic.com/media/datasheet/f2/50/09de/f2/06613516de576143cdcca121c4eb2563.pdf | https://www.unikeyic.com/products/ptc-resettable-fuses/250r180mr/1123936.html
250S130VZR | Littelfuse | 100: 0.3206 200: 0.3101 500: 0.3049 3,000: 0.2943 | 2s 260mA 4Ω 60V 20Ω 3A 130mA 2-SMD SMD mount 6.1mm*6.9mm*6.9mm |  |  |  |  | 130 mA | 3 A | 260 mA |  |  | - |  | - | [5 empty] | 1 (Unlimited) |  | Surface Mount |  | -40°C ~ 85°C |  | 2-SMD |  |  |  | 4 Ohms | 20 Ohms | [5 empty] | POLY-FUSE®, 250S | 0.240" L x 0.272" W (6.10mm x 6.90mm) | 0.126" (3.20mm) | 2 s |  |  |  | 60V (250V Int) |  |  | https://www.unikeyic.com/media/datasheet/ce/6a/4b1c/ce/4b39c4991fea5d47fcfad5bbeeac4be0.pdf | https://www.unikeyic.com/products/ptc-resettable-fuses/250s130vzr/12185553.html
251001.NRT1L | Littelfuse | 50: 0.8333 250: 0.7872 500: 0.7667 1,000: 0.7473 | Littelfuse Fuse, 1A, 125V AC/DC, FF Fast-Acting, Axial | Industrial |  | - | [7 empty] | - |  | 38.1mm*2.8mm*7.11mm | - | - | - | - |  |  |  | -55℃~125℃ | [18 empty] | - | - |  | 251001.NRT1L Littelfuse | 5670 | https://www.unikeyic.com/media/datasheet/f0/44/3b65/f0/c08abc0d9c276f5971dfc6c9b4b8a72f.pdf | https://www.unikeyic.com/products/ptc-resettable-fuses/251001-nrt1l/12005240.html
251002.NRT1L | Littelfuse | 50: 0.7559 250: 0.7146 500: 0.6964 1,000: 0.6795 | Littelfuse Fuse, 2A, 125V AC/DC, FF Fast-Acting, Axial | Industrial |  | - | [7 empty] | - |  | 38.1mm*2.8mm*7.11mm | - | - | - | - |  |  |  | -55℃~125℃ |  |  |  |  | On sale |  |  |  |  | Compliant | [8 empty] | - | 240min |  | 251002.NRT1L Littelfuse | 5310 | https://www.unikeyic.com/media/datasheet/f0/44/3b65/f0/c08abc0d9c276f5971dfc6c9b4b8a72f.pdf | https://www.unikeyic.com/products/ptc-resettable-fuses/251002-nrt1l/11829434.html
2512L100/60QR | LUTETECH | 5+: 0.1204 50+: 0.0949 150+: 0.0782 500+: 0.0714 1,000+: 0.0666 3,000+: 0.0624 | LUTE 2512 PTC Resettable Fuse, Ihold:1A, Itrip:1.8A, Vmax:60V, Imax:50A, Rmin:90mΩ, Rmax:400mΩ | [43 empty] | 2185 | https://www.unikeyic.com/media/datasheet/ad/f3/ff75/adf3ff75424f01d53a4c10d7e03e0f47.pdf | https://www.unikeyic.com/products/ptc-resettable-fuses/2512l100-60qr/997198509.html
2512L300/24QR | LUTETECH | 1: 0.0957 1,000: 0.0888 | Lute(LUTE) 2512 Resettable fuse (PTC) Ihold:3A Itrip:6A Vmax:24A Imax:50A Rmin:6mA Rmax:60mA | Industrial |  | - | [7 empty] | 3A |  | 6.35mm(Length)*3.05mm(width) | 50A | 60mΩ | 24V | 6mΩ |  | SMD mount |  | -40℃~85℃ |  | 2512 | [16 empty] | 6A | 1.4s |  | 2512L300/24QR LUTETECH |  | https://www.unikeyic.com/media/datasheet/3f/03/5ff4/3f035ff495065c2320b6063c5dd32366.pdf | https://www.unikeyic.com/products/ptc-resettable-fuses/2512l300-24qr/997194213.html
2512L300/30QR | LUTETECH | 1,000: 0.0829 2,000: 0.0816 3,000: 0.0795 | 0 | Industrial |  | - |  |  |  |  | 2512L300/30QR LUTETECH |  |  | - |  | 6.35mm*3.05mm*1.75mm | - | - | - | - |  | SMD mount |  | -40℃~85℃ |  | 2512 | [16 empty] | - | - |  |  | 29000 | https://www.unikeyic.com/media/datasheet/99/15/866f/9915866f9ecc9052416b9c8e0a05029d.pdf | https://www.unikeyic.com/products/ptc-resettable-fuses/2512l300-30qr/36857621.html
2512L350/24QR | LUTETECH | 1,000: 0.0823 2,000: 0.0809 3,000: 0.0788 | 0 | Industrial |  | - | [7 empty] | - |  | 6.35mm*3.05mm*1.75mm | - | - | - | - |  | SMD mount |  | -40℃~85℃ |  | 2512 | [16 empty] | - | - |  | 2512L350/24QR LUTETECH | 32000 | https://www.unikeyic.com/media/datasheet/9c/ba/014f/9cba014f8b0e7091838c161e9ca63747.pdf | https://www.unikeyic.com/products/ptc-resettable-fuses/2512l350-24qr/1007716727.html
2512L400/24QR | LUTETECH | 5+: 0.1761 50+: 0.1436 150+: 0.1212 500+: 0.1093 1,000+: 0.0995 | LUTE 2512 Resettable Fuse Ihold:4A Itrip:8A Vmax:24V Imax:50A Rmin:4mΩ Rmax:45mΩ | [43 empty] | 415 | https://www.unikeyic.com/media/datasheet/68/95/ee8b/6895ee8b6d32512a82a6fdfcc6a99c9f.pdf | https://www.unikeyic.com/products/ptc-resettable-fuses/2512l400-24qr/997199332.html
2920L030/60V | BDT-FUSE | 1+: 0.1079 10+: 0.0887 30+: 0.0731 100+: 0.0657 300+: 0.0599 1,500+: 0.0564 | [44 empty] | 1500 |  | https://www.unikeyic.com/products/ptc-resettable-fuses/2920l030-60v/870108969.html
2920L030/72GR | LUTETECH | 1: 0.067 1,500: 0.0622 | Lute(LUTE) 2920 Resettable fuse (PTC) Ihold:300mA Itrip:600mA Vmax:72A Imax:20A Rmin:600mA Rmax:4.8A | Industrial |  | - |  |  |  |  | 2920L030/72GR LUTETECH |  |  | 300mA |  | 7.5mm(Length)*5.5mm(width) | 20A | 4.8Ω | 72V | 600mΩ |  | SMD mount |  | -40℃~85℃ |  | 2920 | [16 empty] | 600mA | 3s |  |  |  | https://www.unikeyic.com/media/datasheet/19/e3/ce44/19e3ce44c7dd677483d117cdc72bd574.pdf | https://www.unikeyic.com/products/ptc-resettable-fuses/2920l030-72gr/997191000.html
2920L050DR | Littelfuse | 5: 0.2063 50: 0.1719 150: 0.15 1,500: 0.1313 3,000: 0.1219 4,500: 0.116 | Littelfuse Resettable fuse (PTC), 60V DC, 1A, hold_current0.5A |  |  |  |  | 500 mA | 10 A | 1 A |  |  | - |  | - | [5 empty] | 2A (4 Weeks) |  | Surface Mount |  | -40°C ~ 85°C |  | 2920 (7351 Metric), Concave |  |  |  | 350 mOhms | 1.4 Ohms | 1211337 |  |  |  |  | POLY-FUSE®, 2920L | 0.289" L x 0.202" W (7.35mm x 5.12mm) | 0.049" (1.25mm) | 4 s |  |  |  | 60V |  |  | https://www.unikeyic.com/media/datasheet/9a/fd/9159/9afd91591ec825966e7c05f112705c1d.pdf | https://www.unikeyic.com/products/ptc-resettable-fuses/2920l050dr/12831915.html
2920L075/33V | BDT-FUSE | 1: 0.1079 10: 0.0887 30: 0.0731 100: 0.0657 300: 0.0599 1,500: 0.0564 |  |  |  | - | [7 empty] | - |  |  | - | - | - | - | [5 empty] | 2920 | [16 empty] | - | - |  |  |  | https://www.unikeyic.com/media/about_us/Unikey_ISO_9001_Certification.pdf | https://www.unikeyic.com/products/ptc-resettable-fuses/2920l075-33v/870109219.html
2920L075/60MR | Littelfuse | 1+: 0.3729 10+: 0.3038 30+: 0.2645 100+: 0.2344 500+: 0.213 1,000+: 0.2 | Littelfuse Resettable Fuse, 2920L Series, 60V DC, 1.5A, Ihold 0.75A | [43 empty] | 5985 | https://www.unikeyic.com/media/datasheet/9a/fd/9159/9afd91591ec825966e7c05f112705c1d.pdf | https://www.unikeyic.com/products/ptc-resettable-fuses/2920l075-60mr/12243653.html
2920L075/60V | BDT-FUSE | 1: 0.1142 10: 0.094 30: 0.0773 100: 0.0696 300: 0.0635 1,500: 0.0598 |  |  |  | - | [7 empty] | - |  |  | - | - | - | - | [5 empty] | 2920 | [16 empty] | - | - |  |  |  | https://www.unikeyic.com/media/about_us/Unikey_ISO_9001_Certification.pdf | https://www.unikeyic.com/products/ptc-resettable-fuses/2920l075-60v/870109178.html
2920L075/72V | BDT-FUSE | 1+: 0.1333 10+: 0.1096 30+: 0.0902 100+: 0.0812 300+: 0.074 1,500+: 0.0697 | [44 empty] | 1500 |  | https://www.unikeyic.com/products/ptc-resettable-fuses/2920l075-72v/870109092.html
2920L075DR | Littelfuse | 1+: 0.3182 10+: 0.2606 30+: 0.2205 100+: 0.1964 500+: 0.1793 1,000+: 0.1688 | 300ms 1.5A 350mΩ 30V 1Ω 40A 750mA 350mΩ 2920 SMD, 7.35mm × 5.12mm × 1.25mm | [43 empty] | 1463 | https://www.unikeyic.com/media/datasheet/9a/fd/9159/9afd91591ec825966e7c05f112705c1d.pdf | https://www.unikeyic.com/products/ptc-resettable-fuses/2920l075dr/12196035.html
2920L100/72QR | LUTETECH | 5+: 0.1623 50+: 0.1325 150+: 0.112 500+: 0.1011 1,000+: 0.0921 | 500ms 1.8A 65mΩ 72V 450mΩ 10A 1.1A 2920 SMD, 7.5mm(L) × 5.5mm(W) | [43 empty] | 520 | https://www.unikeyic.com/media/datasheet/30/be/fc15/30befc153fc24ba7ce3d615dfda91409.pdf | https://www.unikeyic.com/products/ptc-resettable-fuses/2920l100-72qr/982394639.html
2920L100PR | Littelfuse | 5+: 0.2616 50+: 0.2102 150+: 0.1822 500+: 0.1464 2,000+: 0.1355 | Littelfuse Resettable Fuse, 33V DC, 2.2A, Hold Current 1.1A | [43 empty] | 410 | https://www.unikeyic.com/media/datasheet/9a/fd/9159/9afd91591ec825966e7c05f112705c1d.pdf | https://www.unikeyic.com/products/ptc-resettable-fuses/2920l100pr/778546.html
2920L110/60MR | Littelfuse | 1+: 0.3204 10+: 0.2682 30+: 0.2372 100+: 0.2127 500+: 0.195 1,000+: 0.1841 | 500ms 2.2A 120mΩ 60V 410mΩ 20A 1.1A 120mΩ 2920 SMD 7.36mm × 5.12mm × 2mm | [43 empty] | 12307 | https://www.unikeyic.com/media/datasheet/9a/fd/9159/9afd91591ec825966e7c05f112705c1d.pdf | https://www.unikeyic.com/products/ptc-resettable-fuses/2920l110-60mr/12234804.html
2920L125/60GR | LUTETECH | 5+: 0.1381 50+: 0.1169 150+: 0.1081 1,500+: 0.0917 3,000+: 0.0867 4,500+: 0.0838 | LUTE 2920 Resettable Fuse Ihold:1.25A Itrip:2.5A Vmax:60A Imax:15A Rmin:50mA Rmax:250mA | [43 empty] | 1467 | https://www.unikeyic.com/media/datasheet/be/98/7449/be9874491ef5c50ca7c6704eba0a314b.pdf | https://www.unikeyic.com/products/ptc-resettable-fuses/2920l125-60gr/997185632.html
2920L150/48GR | LUTETECH | 5+: 0.1229 50+: 0.102 150+: 0.0872 500+: 0.0791 1,500+: 0.0725 | LUTE 2920 PTC Resettable Fuse, Ihold:1.5A, Itrip:3A, Vmax:48V, Imax:15A, Rmin:35mΩ, Rmax:230mΩ | [43 empty] | 1300 | https://www.unikeyic.com/media/datasheet/fd/d0/83d7/fdd083d76bd2e4c4d14721d076470611.pdf | https://www.unikeyic.com/products/ptc-resettable-fuses/2920l150-48gr/982401900.html
2920L185/33V | BDT-FUSE | 1: 0.1079 10: 0.0887 30: 0.0731 100: 0.0657 300: 0.0599 1,500: 0.0564 |  |  |  | - | [7 empty] | - |  |  | - | - | - | - | [5 empty] | 2920 | [16 empty] | - | - |  |  |  | https://www.unikeyic.com/media/about_us/Unikey_ISO_9001_Certification.pdf | https://www.unikeyic.com/products/ptc-resettable-fuses/2920l185-33v/870108981.html
2920L185DR | Littelfuse | 5: 0.1387 50: 0.117 150: 0.1026 500: 0.0924 1,500: 0.0861 3,000: 0.0814 | 2.5s 3.7A 50mΩ 33V 150mΩ 40A 1.85A 2920 SMD mount 7.35mm*5.12mm*1.25mm |  |  |  |  | 1.85 A | 40 A | 3.7 A |  |  | - |  | - | [5 empty] | 2A (4 Weeks) |  | Surface Mount |  | -40°C ~ 85°C |  | 2920 (7351 Metric), Concave |  |  |  | 50 mOhms | 150 mOhms | 1211347 |  |  |  |  | POLY-FUSE®, 2920L | 0.289" L x 0.202" W (7.35mm x 5.12mm) | 0.049" (1.25mm) | 2.5 s |  |  |  | 33V |  |  | https://www.unikeyic.com/media/datasheet/9a/fd/9159/9afd91591ec825966e7c05f112705c1d.pdf | https://www.unikeyic.com/products/ptc-resettable-fuses/2920l185dr/1295316.html
2920L200/16V | BDT-FUSE | 1+: 0.1079 10+: 0.0887 30+: 0.0731 100+: 0.0657 300+: 0.0599 1,500+: 0.0564 | [44 empty] | 1500 |  | https://www.unikeyic.com/products/ptc-resettable-fuses/2920l200-16v/870109156.html
2920L200/24DR | Littelfuse | 1+: 0.316 10+: 0.2626 30+: 0.2313 100+: 0.2066 500+: 0.189 1,000+: 0.1782 | Ferrite Bead, 5s, 4A, 50mΩ, 24V, 125mΩ, 40A, 2A, 2920, SMD, 7.35mm × 5.12mm × 1.25mm | [43 empty] | 4961 | https://www.unikeyic.com/media/datasheet/9a/fd/9159/9afd91591ec825966e7c05f112705c1d.pdf | https://www.unikeyic.com/products/ptc-resettable-fuses/2920l200-24dr/1380794.html
2920L200/24GR | LUTETECH | 5: 0.0786 50: 0.0652 150: 0.0586 1,500: 0.0504 3,000: 0.0465 4,500: 0.0445 | 4.5s 4A 20mΩ 24V 120mΩ 40A 2A 2920 SMD mount 7.5mm(Length)*5.5mm(width) | Industrial |  | - | [7 empty] | 2A |  | 7.5mm(Length)*5.5mm(width) | 40A | 120mΩ | 24V | 20mΩ |  | SMD mount |  | -40℃~85℃ |  | 2920 | [16 empty] | 4A | 4.5s |  | 2920L200/24GR LUTETECH |  | https://www.unikeyic.com/media/datasheet/19/e3/ce44/19e3ce44c7dd677483d117cdc72bd574.pdf | https://www.unikeyic.com/products/ptc-resettable-fuses/2920l200-24gr/982400635.html
2920L200/24V | BDT-FUSE | 1: 0.1333 10: 0.1096 30: 0.0902 100: 0.0812 300: 0.074 1,500: 0.0697 |  |  |  | - | [7 empty] | - |  |  | - | - | - | - | [5 empty] | 2920 | [16 empty] | - | - |  |  |  | https://www.unikeyic.com/media/about_us/Unikey_ISO_9001_Certification.pdf | https://www.unikeyic.com/products/ptc-resettable-fuses/2920l200-24v/870108946.html
2920L200/33GR | LUTETECH | 5: 0.0927 50: 0.0771 150: 0.066 500: 0.06 1,500: 0.0549 | Lute(LUTE) 2920 Resettable fuse (PTC) Ihold:2A Itrip:4A Vmax:33A Imax:40A Rmin:20mA Rmax:120mA | Industrial |  | - | [7 empty] | 2A |  | 7.5mm(Length)*5.5mm(width) | 40A | 120mΩ | 33V | 20mΩ |  | SMD mount |  | -40℃~85℃ |  | 2920 | [16 empty] | 4A | 4.5s |  | 2920L200/33GR LUTETECH |  | https://www.unikeyic.com/media/datasheet/fd/d0/83d7/fdd083d76bd2e4c4d14721d076470611.pdf | https://www.unikeyic.com/products/ptc-resettable-fuses/2920l200-33gr/989084531.html
2920L200/48GR | LUTETECH | 5: 0.1602 50: 0.1297 150: 0.109 500: 0.0981 1,500: 0.0891 | Lute(LUTE) 2920 Resettable fuse (PTC) Ihold:2A Itrip:4A Vmax:48A Imax:40A Rmin:20mA Rmax:120mA | Industrial |  | - | [7 empty] | 2A |  | 7.5mm(Length)*5.5mm(width) | 40A | 120mΩ | 48V | 20mΩ |  | SMD mount |  | -40℃~85℃ |  | 2920 | [16 empty] | 4A | 4.5s |  | 2920L200/48GR LUTETECH |  | https://www.unikeyic.com/media/datasheet/19/e3/ce44/19e3ce44c7dd677483d117cdc72bd574.pdf | https://www.unikeyic.com/products/ptc-resettable-fuses/2920l200-48gr/989083224.html
2920L200DR | Littelfuse | 1+: 0.2681 50+: 0.2174 150+: 0.1799 500+: 0.1599 1,500+: 0.1475 | Littelfuse Resettable Fuse, 2920L Series, 15V DC, 4A, Hold Current 2A | [43 empty] | 3 | https://www.unikeyic.com/media/datasheet/9a/fd/9159/9afd91591ec825966e7c05f112705c1d.pdf | https://www.unikeyic.com/products/ptc-resettable-fuses/2920l200dr/12125999.html
2920L250/33GR | LUTETECH | 5+: 0.0871 50+: 0.0724 150+: 0.0619 500+: 0.0563 1,500+: 0.0515 | LUTE 2920 PTC Resettable Fuse Ihold:2.5A Itrip:5A Vmax:33A Imax:40A Rmin:20mA Rmax:85mA | [43 empty] | 160 | https://www.unikeyic.com/media/datasheet/5a/a6/2403/5aa62403c59de4479aa9e70f419bb5ea.pdf | https://www.unikeyic.com/products/ptc-resettable-fuses/2920l250-33gr/982586224.html
2920L250/36GR | LUTETECH | 5: 0.1168 50: 0.0966 150: 0.0824 500: 0.0747 1,500: 0.0683 | Lute(LUTE) 2920 Resettable fuse (PTC) Ihold:2.5A Itrip:5A Vmax:36A Imax:40A Rmin:20mA Rmax:85mA | Industrial |  | - | [7 empty] | 2.5A |  | 7.5mm(Length)*5.5mm(width) | 40A | 85mΩ | 36V | 20mΩ |  | SMD mount |  | -40℃~85℃ |  | 2920 | [16 empty] | 5A | 10s |  | 2920L250/36GR LUTETECH |  | https://www.unikeyic.com/media/datasheet/a3/0b/9d23/a30b9d23f70472f336f62caa772b9990.pdf | https://www.unikeyic.com/products/ptc-resettable-fuses/2920l250-36gr/982583355.html
2920L250DR | Littelfuse | 1: 0.2878 10: 0.235 30: 0.1986 100: 0.1767 500: 0.1611 1,000: 0.1516 | 10s 5A 35mΩ 15V 85mΩ 40A 2.5A 2920 SMD mount 7.35mm*5.12mm*1.25mm |  |  |  |  | 2.5 A | 40 A | 5 A |  |  | - |  | - | [5 empty] | 2A (4 Weeks) |  | Surface Mount |  | -40°C ~ 85°C |  | 2920 (7351 Metric), Concave |  |  |  | 35 mOhms | 85 mOhms | 1833227 |  |  |  |  | POLY-FUSE®, 2920L | 0.289" L x 0.202" W (7.35mm x 5.12mm) | 0.049" (1.25mm) | 10 s |  |  |  | 15V |  |  | https://www.unikeyic.com/media/datasheet/9a/fd/9159/9afd91591ec825966e7c05f112705c1d.pdf | https://www.unikeyic.com/products/ptc-resettable-fuses/2920l250dr/1377234.html
2920L260/33DR-A | Littelfuse | 10: 1.587 50: 1.144 100: 1.0908 250: 0.9958 500: 0.9169 1,500: 0.8165 3,000: 0.7549 4,500: 0.715 |  |  |  | - | [7 empty] | - |  |  | - | - | - | - | [22 empty] | - | - |  |  | 1704 | https://www.unikeyic.com/media/about_us/Unikey_ISO_9001_Certification.pdf | https://www.unikeyic.com/products/ptc-resettable-fuses/2920l260-33dr-a/726253507.html
2920L260PR | Littelfuse | 10: 0.8936 50: 0.6996 100: 0.6457 200: 0.5692 500: 0.5152 1,000: 0.4676 2,000: 0.3964 | 10s 5A 25mΩ 6V 75mΩ 40A 2.6A 2920 SMD 7.35mm × 5.12mm × 1.25mm |  |  |  |  | 2.6 A | 40 A | 5 A |  |  | - |  | - | [5 empty] | 2A (4 Weeks) |  | Surface Mount |  | -40°C ~ 85°C |  | 2920 (7351 Metric), Concave |  |  |  | 25 mOhms | 75 mOhms | 1833228 |  |  |  |  | POLY-FUSE®, 2920L | 0.289" L x 0.202" W (7.35mm x 5.12mm) | 0.049" (1.25mm) | 10 s |  |  |  | 6V |  | 268 | https://www.unikeyic.com/media/datasheet/5b/45/81fa/5b/1bdfb0dd960e79bb6036c34e3a958b37.pdf | https://www.unikeyic.com/products/ptc-resettable-fuses/2920l260pr/12045570.html
2920L300/15DR | Littelfuse | 4+: 0.1834 50+: 0.1443 150+: 0.1276 | 20s 5A 15mΩ 15V 48mΩ 40A 3A 2920 SMD 7.35mm × 5.12mm × 1.25mm | [43 empty] | 4 | https://www.unikeyic.com/media/datasheet/9a/fd/9159/9afd91591ec825966e7c05f112705c1d.pdf | https://www.unikeyic.com/products/ptc-resettable-fuses/2920l300-15dr/11978216.html
2920L300/16GR | LUTETECH | 1: 0.0463 1,500: 0.0429 | 20s 5A 12mΩ 16V 48mΩ 40A 3A 2920 SMD mount 7.5mm(Length)*5.5mm(width) | Industrial |  | - | [7 empty] | 3A |  | 7.5mm(Length)*5.5mm(width) | 40A | 48mΩ | 16V | 12mΩ |  | SMD mount |  | -40℃~85℃ |  | 2920 | [16 empty] | 5A | 20s |  | 2920L300/16GR LUTETECH |  | https://www.unikeyic.com/media/datasheet/5a/a6/2403/5aa62403c59de4479aa9e70f419bb5ea.pdf | https://www.unikeyic.com/products/ptc-resettable-fuses/2920l300-16gr/982394544.html
2920L300/24GR | LUTETECH | 1: 0.0606 1,500: 0.0562 | Lute(LUTE) 2920 Resettable fuse (PTC) Ihold:3A Itrip:5A Vmax:24A Imax:40A Rmin:12mA Rmax:48mA | Industrial |  | - | [7 empty] | 3A |  | 7.5mm(Length)*5.5mm(width) | 40A | 48mΩ | 24V | 12mΩ |  | SMD mount |  | -40℃~85℃ |  | 2920 | [16 empty] | 5A | 20s |  | 2920L300/24GR LUTETECH |  | https://www.unikeyic.com/media/datasheet/19/e3/ce44/19e3ce44c7dd677483d117cdc72bd574.pdf | https://www.unikeyic.com/products/ptc-resettable-fuses/2920l300-24gr/982398958.html
2920L300/24V | BDT-FUSE | 1+: 0.1333 10+: 0.1096 30+: 0.0902 100+: 0.0812 300+: 0.074 1,500+: 0.0697 | [44 empty] | 1500 |  | https://www.unikeyic.com/products/ptc-resettable-fuses/2920l300-24v/870109121.html
2920L300/33GR | LUTETECH | 5+: 0.1263 50+: 0.1048 150+: 0.0895 1,500+: 0.0812 3,000+: 0.0772 | LUTE 2920 Resettable Fuse, Ihold:3A, Itrip:5A, Vmax:33V, Imax:40A, Rmin:12mΩ, Rmax:48mΩ | [43 empty] | 3360 | https://www.unikeyic.com/media/datasheet/19/e3/ce44/19e3ce44c7dd677483d117cdc72bd574.pdf | https://www.unikeyic.com/products/ptc-resettable-fuses/2920l300-33gr/982396987.html
2920L300/36GR | LUTETECH | 5: 0.1686 50: 0.1399 150: 0.1197 1,500: 0.1069 3,000: 0.098 4,500: 0.0931 | 20s 5A 12mΩ 36V 48mΩ 40A 3A 12mΩ 2920 SMD mount 7.5mm(Length)*5.5mm(width) | Industrial |  | 12mΩ | [7 empty] | 3A |  | 7.5mm(Length)*5.5mm(width) | 40A | 48mΩ | 36V | 12mΩ |  | SMD mount |  | -40℃~85℃ |  | 2920 | [16 empty] | 5A | 20s |  | 2920L300/36GR LUTETECH |  | https://www.unikeyic.com/media/datasheet/be/98/7449/be9874491ef5c50ca7c6704eba0a314b.pdf | https://www.unikeyic.com/products/ptc-resettable-fuses/2920l300-36gr/982396235.html
2920L330/24MR | Littelfuse | 1+: 0.2934 10+: 0.2408 30+: 0.2106 100+: 0.1871 500+: 0.1705 1,000+: 0.1604 | 5s 5.5A 15mΩ 24V 55mΩ 40A 3.3A 15mΩ 2920 SMD 7.36mm × 5.12mm × 2mm | [43 empty] | 5138 | https://www.unikeyic.com/media/datasheet/87/06/760e/87/6e46df9a7838c7d3af78a6cef367806c.pdf | https://www.unikeyic.com/products/ptc-resettable-fuses/2920l330-24mr/12229359.html
2920L330/33GR | LUTETECH | 5+: 0.1398 50+: 0.1156 150+: 0.0985 500+: 0.0893 1,500+: 0.0817 | LUTE 2920 Resettable Fuse Ihold:3.3A Itrip:5.5A Vmax:33V Imax:40A Rmin:15mA Rmax:55mA | [43 empty] | 930 | https://www.unikeyic.com/media/datasheet/be/98/7449/be9874491ef5c50ca7c6704eba0a314b.pdf | https://www.unikeyic.com/products/ptc-resettable-fuses/2920l330-33gr/997193647.html
2920L400/15MR | Littelfuse | 10: 0.2996 50: 0.2791 500: 0.2728 1,000: 0.2619 | 4s 8A 10mΩ 15V 40mΩ 40A 4A 2920 SMD 7.36mm × 5.12mm × 1.6mm |  |  |  |  | 4 A | 40 A | 8 A |  |  | - |  | - | [5 empty] | 2A (4 Weeks) |  | Surface Mount |  | -40°C ~ 85°C |  | 2920 (7351 Metric), Concave |  |  |  | 10 mOhms | 40 mOhms | 6234830 |  |  |  |  | POLY-FUSE®, 2920L | 0.290" L x 0.202" W (7.36mm x 5.12mm) | 0.063" (1.60mm) | 4 s |  |  |  | 15V |  |  | https://www.unikeyic.com/media/datasheet/87/06/760e/87/6e46df9a7838c7d3af78a6cef367806c.pdf | https://www.unikeyic.com/products/ptc-resettable-fuses/2920l400-15mr/745564.html
2920L400/30GR | LUTETECH | 5+: 0.1374 50+: 0.1136 150+: 0.0968 500+: 0.0877 3,000+: 0.0802 | LUTE Resettable Fuse, 2920, Ihold:4A, Itrip:8A, Vmax:30V, Imax:40A, Rmin:8mΩ, Rmax:40mΩ | [43 empty] | 5165 | https://www.unikeyic.com/media/datasheet/5a/a6/2403/5aa62403c59de4479aa9e70f419bb5ea.pdf | https://www.unikeyic.com/products/ptc-resettable-fuses/2920l400-30gr/997195100.html
2920L500/16MR | Littelfuse | 5+: 0.2885 50+: 0.2389 150+: 0.2038 1,000+: 0.1849 2,000+: 0.1691 5,000+: 0.1594 | TVS Diode, Bidirectional 5s 10A 5mΩ 16V 25mΩ 40A 5A 2920 SMD 7.35mm × 5.12mm × 1.6mm | [43 empty] | 11272 | https://www.unikeyic.com/media/datasheet/9a/fd/9159/9afd91591ec825966e7c05f112705c1d.pdf | https://www.unikeyic.com/products/ptc-resettable-fuses/2920l500-16mr/12526828.html
2920L500/16V | BDT-FUSE | 1: 0.1904 10: 0.1567 30: 0.1288 100: 0.116 300: 0.1057 1,500: 0.0996 |  |  |  | - | [7 empty] | - |  |  | - | - | - | - | [5 empty] | 2920 | [16 empty] | - | - |  |  |  | https://www.unikeyic.com/media/about_us/Unikey_ISO_9001_Certification.pdf | https://www.unikeyic.com/products/ptc-resettable-fuses/2920l500-16v/870109200.html
2920L500/24GR | LUTETECH | 5+: 0.163 50+: 0.1355 150+: 0.116 500+: 0.1054 1,500+: 0.0965 | LUTE 2920 PTC Fuse Ihold:5A Itrip:10A Vmax:24V Imax:40A Rmin:5mΩ Rmax:31mΩ | [43 empty] | 1500 | https://www.unikeyic.com/media/datasheet/19/e3/ce44/19e3ce44c7dd677483d117cdc72bd574.pdf | https://www.unikeyic.com/products/ptc-resettable-fuses/2920l500-24gr/982395097.html
2920L500/24SLDR | Littelfuse | 100: 1.5899 200: 1.5636 500: 1.5373 1,500: 1.498 | 2s 10A 1mΩ 24V 18mΩ 50A 5A 2920 SMD mount 7.36mm*5.12mm*2mm |  |  |  |  | 5 A | 50 A | 10 A |  |  | - |  | - | [5 empty] | 2A (4 Weeks) |  | Surface Mount |  | -40°C ~ 85°C |  | 2920 (7351 Metric), Concave |  |  |  | 1 mOhms | 18 mOhms | 12807170 |  |  |  |  | POLY-FUSE®, LoRho | 0.290" L x 0.202" W (7.36mm x 5.12mm) | 0.079" (2.00mm) | 2 s |  |  |  | 24V |  |  | https://www.unikeyic.com/media/about_us/Unikey_ISO_9001_Certification.pdf | https://www.unikeyic.com/products/ptc-resettable-fuses/2920l500-24sldr/1374591.html
2920L500/6GR | LUTETECH | 1: 0.0757 1,500: 0.0704 | LUTE 2920 PTC Fuse, Ihold:5A, Itrip:10A, Vmax:60V, Imax:40A, Rmin:5mΩ, Rmax:31mΩ | Industrial |  | - | [7 empty] | 5A |  | 7.5mm(Length)*5.5mm(width) | 40A | 31mΩ | 6V | 5mΩ |  | SMD mount |  | -40℃~85℃ |  | 2920 | [16 empty] | 10A | 5s |  | 2920L500/6GR LUTETECH |  | https://www.unikeyic.com/media/datasheet/a3/0b/9d23/a30b9d23f70472f336f62caa772b9990.pdf | https://www.unikeyic.com/products/ptc-resettable-fuses/2920l500-6gr/982395790.html
2920L600/12MR | Littelfuse | 100: 0.3623 200: 0.3504 500: 0.3445 1,000: 0.3326 | 2S, 12A, 4mΩ, 12V, 20mΩ, 50A, 6A, 2920, SMD, 7.36mm × 5.12mm × 1.6mm |  |  |  |  | 6 A | 50 A | 12 A |  |  | - |  | - | [5 empty] | 2A (4 Weeks) |  | Surface Mount |  | -40°C ~ 85°C |  | 2920 (7351 Metric), Concave |  |  |  | 4 mOhms | 20 mOhms | 6234818 |  |  |  |  | POLY-FUSE®, 2920L | 0.290" L x 0.202" W (7.36mm x 5.12mm) | 0.063" (1.60mm) | 2 s |  |  |  | 12V |  |  | https://www.unikeyic.com/media/datasheet/5b/45/81fa/5b/1bdfb0dd960e79bb6036c34e3a958b37.pdf | https://www.unikeyic.com/products/ptc-resettable-fuses/2920l600-12mr/12835691.html
2920L600/16GR | LUTETECH | 5+: 0.1497 50+: 0.1221 150+: 0.1031 500+: 0.0929 1,500+: 0.0846 | LUTE 2920 PTC Fuse Ihold:6A Itrip:12A Vmax:16V Imax:40A Rmin:4mΩ Rmax:20mΩ | [43 empty] | 1455 | https://www.unikeyic.com/media/datasheet/19/e3/ce44/19e3ce44c7dd677483d117cdc72bd574.pdf | https://www.unikeyic.com/products/ptc-resettable-fuses/2920l600-16gr/982396158.html
2920L600/16V | BDT-FUSE | 1: 0.2062 10: 0.1697 30: 0.1396 100: 0.1257 300: 0.1146 1,500: 0.1078 |  |  |  | - | [7 empty] | - |  |  | - | - | - | - | [22 empty] | - | - |  |  |  | https://www.unikeyic.com/media/about_us/Unikey_ISO_9001_Certification.pdf | https://www.unikeyic.com/products/ptc-resettable-fuses/2920l600-16v/1010648250.html
2920L600/24GR | LUTETECH | 5+: 0.1661 50+: 0.1338 150+: 0.1196 1,500+: 0.1025 3,000+: 0.0949 4,500+: 0.0903 | LUTE 2920 Resettable Fuse, Ihold:6A, Itrip:12A, Vmax:24A, Imax:40A, Rmin:4mA, Rmax:20mA | [43 empty] | 820 | https://www.unikeyic.com/media/datasheet/fd/d0/83d7/fdd083d76bd2e4c4d14721d076470611.pdf | https://www.unikeyic.com/products/ptc-resettable-fuses/2920l600-24gr/982397267.html
2920L600/24SLER | Littelfuse | 2,500: 1.081 | 2s 12A 1mΩ 24V 12mΩ 50A 6A 2920 SMD 7.36mm × 5.12mm × 2mm |  |  |  |  | 6 A | 50 A | 12 A |  |  | - |  | - | [5 empty] | 2A (4 Weeks) |  | Surface Mount |  | -40°C ~ 85°C |  | 2920 (7351 Metric), Concave |  |  |  | 1 mOhms | 12 mOhms | 12807130 |  |  |  |  | POLY-FUSE®, LoRho | 0.290" L x 0.202" W (7.36mm x 5.12mm) | 0.079" (2.00mm) | 2 s |  |  |  | 24V |  | 5000 | https://www.unikeyic.com/media/about_us/Unikey_ISO_9001_Certification.pdf | https://www.unikeyic.com/products/ptc-resettable-fuses/2920l600-24sler/12053610.html
2920L600/6GR | LUTETECH | 1: 0.1036 1,500: 0.0962 | Lute(LUTE) 2920 Resettable fuse (PTC) Ihold:6A Itrip:12A Vmax:6A Imax:40A Rmin:4mA Rmax:20mA | Industrial |  | - | [7 empty] | 6A |  | 7.5mm(Length)*5.5mm(width) | 40A | 20mΩ | 6V | 4mΩ |  | SMD mount |  | -40℃~85℃ |  | 2920 | [16 empty] | 12A | 6s |  | 2920L600/6GR LUTETECH |  | https://www.unikeyic.com/media/datasheet/be/98/7449/be9874491ef5c50ca7c6704eba0a314b.pdf | https://www.unikeyic.com/products/ptc-resettable-fuses/2920l600-6gr/997185242.html
2920L700/16V | BDT-FUSE | 1+: 0.2094 10+: 0.1723 30+: 0.1417 100+: 0.1276 300+: 0.1163 1,500+: 0.1095 | [44 empty] | 1500 |  | https://www.unikeyic.com/products/ptc-resettable-fuses/2920l700-16v/1010646859.html
2920L700/24GR | LUTETECH | 1+: 0.355 10+: 0.2805 30+: 0.2401 100+: 0.21 500+: 0.1892 1,000+: 0.1767 | LUTE 2920 Resettable Fuse Ihold:7A Itrip:14A Vmax:24V Imax:40A Rmin:2.5Ω Rmax:15Ω | [43 empty] | 2699 | https://www.unikeyic.com/media/datasheet/a3/0b/9d23/a30b9d23f70472f336f62caa772b9990.pdf | https://www.unikeyic.com/products/ptc-resettable-fuses/2920l700-24gr/982395685.html
2920L700/24SLER | Littelfuse | 1: 2.0484 10: 1.7949 30: 1.6195 100: 1.4568 500: 1.3391 1,000: 1.266 | 2s 14A 1mΩ 24V 10mΩ 50A 7A 2920 SMD mount 7.36mm*5.12mm*2mm |  |  |  |  | 7 A | 50 A | 14 A |  |  | - |  | - | [5 empty] | 2A (4 Weeks) |  | Surface Mount |  | -40°C ~ 85°C |  | 2920 (7351 Metric), Concave |  |  |  | 1 mOhms | 10 mOhms | 12807151 |  |  |  |  | POLY-FUSE®, LoRho | 0.290" L x 0.202" W (7.36mm x 5.12mm) | 0.079" (2.00mm) | 2 s |  |  |  | 24V |  |  | https://www.unikeyic.com/media/about_us/Unikey_ISO_9001_Certification.pdf | https://www.unikeyic.com/products/ptc-resettable-fuses/2920l700-24sler/1047803.html
2920L700SLPR | Littelfuse | 1+: 0.5989 10+: 0.5142 30+: 0.4132 100+: 0.3291 300+: 0.3206 2,000+: 0.3025 | Ferrite Bead 7A 14A 6V 1mΩ 7mΩ 200ms 2920 SMD 7.35mm × 5.12mm × 650μm | [43 empty] | 1668 | https://www.unikeyic.com/media/datasheet/2a/29/db03/2a29db032bdd23f3bfe8c40b57a5a95a.pdf | https://www.unikeyic.com/products/ptc-resettable-fuses/2920l700slpr/12152028.html
30R090UU | Littelfuse | 10: 0.1735 50: 0.1674 500: 0.16 1,000: 0.1501 | 5.9s 1.8A 70mΩ 30V 220mΩ 40A 900mA TH, 7.4mm × 3mm × 12.2mm |  |  |  |  | 900 mA | 40 A | 1.8 A |  |  | 0.480" (12.20mm) |  | 0.201" (5.10mm) | [5 empty] | 1 (Unlimited) |  | Through Hole |  | -40°C ~ 85°C |  | Radial, Disc | Bulk |  |  | 70 mOhms | 220 mOhms | [5 empty] | POLY-FUSE®, 30R | 0.291" L x 0.118" W (7.40mm x 3.00mm) | - | 5.9 s |  |  |  | 30V |  |  | https://www.unikeyic.com/media/datasheet/82/54/d3ac/8254d3ac3bb1e091651ac09e7ffaf6c8.pdf | https://www.unikeyic.com/products/ptc-resettable-fuses/30r090uu/12271116.html
30R110UU | Littelfuse | 50: 0.4438 100: 0.3976 500: 0.3905 1,000: 0.3905 2,500: 0.3905 | 6.6s 2.2A 50mΩ 30V 170mΩ 40A 1.1A TH 7.4mm × 3mm × 14.2mm |  |  |  |  | 1.1 A | 40 A | 2.2 A |  |  | 0.559" (14.20mm) |  | 0.201" (5.10mm) | [5 empty] | 1 (Unlimited) |  | Through Hole |  | -40°C ~ 85°C |  | Radial, Disc | Bulk |  |  | 50 mOhms | 170 mOhms | 253210 |  |  |  |  | POLY-FUSE®, 30R | 0.291" L x 0.118" W (7.40mm x 3.00mm) | - | 6.6 s |  |  |  | 30V |  | 60 | https://www.unikeyic.com/media/datasheet/9a/68/10ef/9a/858bfd7a13cecaaacf5b6d90eae6a2fc.pdf | https://www.unikeyic.com/products/ptc-resettable-fuses/30r110uu/12425026.html
30R160UPR | Littelfuse | 100: 0.1154 200: 0.1116 500: 0.1097 3,000: 0.1059 | 8s 3.2A 30mΩ 30V 110mΩ 40A 1.6A 2000 Through hole mounting 8.9mm*3mm*15.2mm |  |  |  |  | 1.6 A | 40 A | 3.2 A |  |  | 0.598" (15.20mm) |  | 0.201" (5.10mm) | [5 empty] | 1 (Unlimited) |  | Through Hole |  | -40°C ~ 85°C |  | Radial, Disc | Cut Tape (CT)Tape & Box (TB) |  |  | 30 mOhms | 110 mOhms | 2690448 |  |  |  |  | POLY-FUSE®, 30R | 0.350" L x 0.118" W (8.90mm x 3.00mm) | - | 8 s |  |  |  | 30V |  |  | https://www.unikeyic.com/media/datasheet/82/54/d3ac/8254d3ac3bb1e091651ac09e7ffaf6c8.pdf | https://www.unikeyic.com/products/ptc-resettable-fuses/30r160upr/12105089.html
30R185UU | Littelfuse | 10: 0.6378 50: 0.6378 100: 0.5714 200: 0.5714 500: 0.5714 | TH, 8.7s, 3.7A, 30mΩ, 30V, 90mΩ, 40A, 1.85A, 10.2mm × 3mm × 15.7mm |  |  |  |  | 1.85 A | 40 A | 3.7 A |  |  | 0.618" (15.70mm) |  | 0.201" (5.10mm) | [5 empty] | 1 (Unlimited) |  | Through Hole |  | -40°C ~ 85°C |  | Radial, Disc | Bulk |  |  | 30 mOhms | 90 mOhms | 253213 |  |  |  |  | POLY-FUSE®, 30R | 0.402" L x 0.118" W (10.20mm x 3.00mm) | - | 8.7 s |  |  |  | 30V |  | 192 | https://www.unikeyic.com/media/datasheet/92/3f/fc7e/923ffc7e4578b44272dfab5b2672f82c.pdf | https://www.unikeyic.com/products/ptc-resettable-fuses/30r185uu/11865352.html
30R300UU | Littelfuse | 10: 0.1892 50: 0.1829 500: 0.1753 1,000: 0.1663 | 10.8s 6A 20mΩ 30V 80mΩ 40A 3A TH 11.4mm × 3mm × 19.2mm Relay |  |  |  |  | 3 A | 40 A | 6 A |  |  | 0.756" (19.20mm) |  | 0.201" (5.10mm) | [5 empty] | 1 (Unlimited) |  | Through Hole |  | -40°C ~ 85°C |  | Radial, Disc | Bulk |  |  | 20 mOhms | 80 mOhms | [5 empty] | POLY-FUSE®, 30R | 0.449" L x 0.118" W (11.40mm x 3.00mm) | - | 10.8 s |  |  |  | 30V |  |  | https://www.unikeyic.com/media/datasheet/82/54/d3ac/8254d3ac3bb1e091651ac09e7ffaf6c8.pdf | https://www.unikeyic.com/products/ptc-resettable-fuses/30r300uu/1137530.html
30R400UMR | Littelfuse | 100: 0.1603 200: 0.155 500: 0.1524 3,000: 0.1472 | 12.7s 8A 10mΩ 30V 50mΩ 40A 4A TH Through Hole Mount 14mm × 3mm × 22mm |  |  |  |  | 4 A | 40 A | 8 A |  |  | 0.866" (22.00mm) |  | 0.201" (5.10mm) | [5 empty] | 1 (Unlimited) |  | Through Hole |  | -40°C ~ 85°C |  | Radial, Disc | Cut Tape (CT)Tape & Box (TB) |  |  | 10 mOhms | 50 mOhms | [5 empty] | POLY-FUSE®, 30R | 0.551" L x 0.118" W (14.00mm x 3.00mm) | - | 12.7 s |  |  |  | 30V |  |  | https://www.unikeyic.com/media/datasheet/82/54/d3ac/8254d3ac3bb1e091651ac09e7ffaf6c8.pdf | https://www.unikeyic.com/products/ptc-resettable-fuses/30r400umr/11837039.html
30R500UF | WICKMANN | 10: 0.997 50: 0.9715 100: 0.9574 | Wickmann Resettable fuse (PTC), 30R series, 30V DC, 10A, hold_current5A | Industrial |  | 10mΩ | [7 empty] | 5A |  | 14mm*3mm*25.6mm | 40A | 50mΩ | 30V | 10mΩ |  |  |  | -40℃~85℃ | [18 empty] | 10A | 14.5s |  | 30R500UF WICKMANN | 240 | https://www.unikeyic.com/media/datasheet/9a/68/10ef/9a/858bfd7a13cecaaacf5b6d90eae6a2fc.pdf | https://www.unikeyic.com/products/ptc-resettable-fuses/30r500uf/4323813.html
3413.0216.22. | SCHURTER | 250: 0.7101 500: 0.6988 | Schurter disposable fuse, 1A, 32 V ac, 63V DC, Ffuse speed | Industrial |  | - |  |  |  |  | 3413.0216.22. SCHURTER |  |  | - |  | 3.2mm*1.6mm*3.2mm | - | - | - | - |  |  |  | -55℃~90℃ |  | 1206 | [16 empty] | - | - |  |  | 645 | https://www.unikeyic.com/media/datasheet/36/48/abac/36/674e7494685612d8ecf073a44c27dd89.pdf | https://www.unikeyic.com/products/ptc-resettable-fuses/3413-0216-22/12123553.html
3413.0219.22. | SCHURTER | 250: 0.7243 500: 0.7121 | Schurter disposable fuse, 2A, 32 V ac, 63V DC, Ffuse speed | Industrial |  | - | [7 empty] | - |  | 3.2mm*1.6mm*3.2mm | - | - | - | - |  |  |  | -55℃~90℃ |  | 1206 | [16 empty] | - | - |  | 3413.0219.22. SCHURTER | 347 | https://www.unikeyic.com/media/datasheet/36/48/abac/36/674e7494685612d8ecf073a44c27dd89.pdf | https://www.unikeyic.com/products/ptc-resettable-fuses/3413-0219-22/430008.html
3425L200/60QR | LUTETECH | 1+: 0.2557 10+: 0.2062 30+: 0.1785 100+: 0.1574 500+: 0.1426 1,000+: 0.1336 | 2A Fuse, 60V, 40mΩ, 200mΩ, SMD, 8.6mm L × 6.4mm W | [43 empty] | 900 | https://www.unikeyic.com/media/datasheet/9e/a0/1089/9ea010899e1be29138c27a14647d72d8.pdf | https://www.unikeyic.com/products/ptc-resettable-fuses/3425l200-60qr/982583466.html
3425L260/60UR | Littelfuse | 10: 1.7658 | PPTC RESETTABLE FUSE, 60VDC, 20A, 3425; PPTC Case Style:3425 (8763 Metric); Product Range:PolySwitch 3425L Series; Voltage Rating:60VDC; Holding Current:2.6A; Trip Current:5.2A; Time to Trip:10s; Curren |  |  | - | [7 empty] | - |  |  | - | - | - | - | [13 empty] | Compliant |  |  | Tape and reel packaging | [5 empty] | - | - |  |  | 458 | https://www.unikeyic.com/media/about_us/Unikey_ISO_9001_Certification.pdf | https://www.unikeyic.com/products/ptc-resettable-fuses/3425l260-60ur/682465532.html
3425L260/60YR | LUTETECH | 1+: 0.2633 10+: 0.2116 30+: 0.1829 100+: 0.1611 500+: 0.1458 1,000+: 0.1366 | LUTE 3425 Resettable Fuse, Ihold:2.6A, Itrip:5.2A, Vmax:60V, Imax:20A, Rmin:20Ω, Rmax:120Ω | [43 empty] | 555 | https://www.unikeyic.com/media/datasheet/9e/a0/1089/9ea010899e1be29138c27a14647d72d8.pdf | https://www.unikeyic.com/products/ptc-resettable-fuses/3425l260-60yr/982585871.html
3425L300/36QR | LUTETECH | 5+: 0.229 50+: 0.1893 150+: 0.1613 500+: 0.1462 1,000+: 0.1336 | LUTE 3425 Resettable Fuse Ihold:3A Itrip:6A Vmax:36V Imax:20A Rmin:10mΩ Rmax:60mΩ | [43 empty] | 928 | https://www.unikeyic.com/media/datasheet/c0/f7/97ea/c0f797ea6eab6fa21dd16472544ae79f.pdf | https://www.unikeyic.com/products/ptc-resettable-fuses/3425l300-36qr/997186315.html
3700250000 | WICKMANN | 50: 0.8899 | Wickmann disposable fuse, 250mA, 250V AC, Ffuse speed, Radial | Industrial |  | - | [7 empty] | - |  | 8mm*8.5mm*8mm | - | - | - | - |  |  |  | -40℃~85℃ | [18 empty] | - | - |  | 3700250000 WICKMANN | 610 | https://www.unikeyic.com/media/datasheet/18/0c/8c38/18/7b3ba082c3794758574b0e62a58b91cd.pdf | https://www.unikeyic.com/products/ptc-resettable-fuses/3700250000/12635774.html
3701250000 | WICKMANN | 100: 1.0161 500: 0.9907 1,500: 0.9592 2,500: 0.9459 | Wickmann disposable fuse, 2.5A, 250V AC, Ffuse speed, Radial | Industrial |  | - | [7 empty] | - |  | 8mm*8.5mm*8mm | - | - | - | - |  |  |  | -40℃~85℃ | [18 empty] | - | - |  | 3701250000 WICKMANN | 400 | https://www.unikeyic.com/media/datasheet/18/0c/8c38/18/7b3ba082c3794758574b0e62a58b91cd.pdf | https://www.unikeyic.com/products/ptc-resettable-fuses/3701250000/11971889.html
37205000001 | WICKMANN | 10: 0.9638 100: 0.8817 500: 0.8429 | Wickmann 37205000001 Non-Resettable Fuse | Industrial |  | - | [7 empty] | - |  | 18.8mm*8.5mm*8mm | - | - | - | - |  |  |  | -40℃~85℃ | [18 empty] | - | - |  |  | 1270 | https://www.unikeyic.com/media/about_us/Unikey_ISO_9001_Certification.pdf | https://www.unikeyic.com/products/ptc-resettable-fuses/37205000001/683827722.html
3721160000 | WICKMANN | 10: 0.4386 150: 0.4223 500: 0.4021 1,000: 0.3936 2,500: 0.3864 | Wickmann disposable fuse, 1.6A, 250V AC, Tfuse speed, Radial | Industrial |  | - | [7 empty] | - |  | 18.8mm*8.5mm*8mm | - | - | - | - |  |  |  | -40℃~85℃ | [18 empty] | - | - |  |  | 290 | https://www.unikeyic.com/media/about_us/Unikey_ISO_9001_Certification.pdf | https://www.unikeyic.com/products/ptc-resettable-fuses/3721160000/1003395.html
37411000410 | WICKMANN | 10: 1.1107 250: 1.0501 500: 1.0343 | Wickmann Fuse Holder, 1A, 250V AC | Industrial |  | - | [7 empty] | - |  | 8.5mm(width)*8mm(height) | - | - | - | - |  |  |  | -40℃~85℃ | [18 empty] | - | - |  |  | 481 | https://www.unikeyic.com/media/about_us/Unikey_ISO_9001_Certification.pdf | https://www.unikeyic.com/products/ptc-resettable-fuses/37411000410/8400852.html
39211000000 | WICKMANN | 10: 0.5772 350: 0.5486 700: 0.5353 | Wickmann Fuse Holder, 1A, 250V AC | Industrial |  | - | [7 empty] | - |  | 18.8mm(Length)*8mm(height) | - | - | - | - |  |  |  | -25℃~60℃ | [18 empty] | - | - |  | 39211000000 WICKMANN | 1250 | https://www.unikeyic.com/media/datasheet/71/d2/f237/71/a0bf5330058ee8ab23a864a976dbd321.pdf | https://www.unikeyic.com/products/ptc-resettable-fuses/39211000000/14097867.html
3961315000 | WICKMANN | 100: 1.1288 500: 1.1009 1,500: 1.0731 2,500: 1.0464 | Wickmann Fuse, 3.15A, 125V AC, T-Speed, Radial | Industrial |  | - | [7 empty] | - |  | 8.5mm*4mm*8mm | - | - | - | - |  |  |  | -40℃~85℃ | [18 empty] | - | - |  | 3961315000 WICKMANN | 510 | https://www.unikeyic.com/media/datasheet/0d/43/1f0f/0d/ced5f33cbd75785e040b334b1bc7db0e.pdf | https://www.unikeyic.com/products/ptc-resettable-fuses/3961315000/510865.html
473005.YRT1L | Littelfuse | 10: 2.3238 100: 2.2139 500: 2.1582 1,500: 2.1037 2,500: 2.0517 | Littelfuse disposable fuse, 5A, 125V AC/DC, Tfuse speed, axial | Industrial |  | - | [7 empty] | - |  | 38.1mm*3.43mm*7.11mm | - | - | - | - |  |  |  | -55℃~125℃ | [18 empty] | - | - |  | 473005.YRT1L Littelfuse | 10630 | https://www.unikeyic.com/media/datasheet/2e/ba/1289/2e/99e69b88a493b308d7b45923235db468.pdf | https://www.unikeyic.com/products/ptc-resettable-fuses/473005-yrt1l/1016015.html
598204-000 | Littelfuse | 25: 0.6305 50: 0.6305 100: 0.5649 500: 0.5548 1,000: 0.5448 2,500: 0.5448 | 900mA, 5.5A, 400mA, TH, 11.5062mm × 3.81mm × 20.828mm |  |  | - | [7 empty] | 400mA |  | 11.5062mm*3.81mm*20.828mm | 5.5A | - | - | - |  | Through hole mounting |  | 85℃(max) |  |  |  |  | On sale | [7 empty] | Bagged | [5 empty] | 900mA | 24s |  | 598204-000 Littelfuse | 451 | https://www.unikeyic.com/media/datasheet/9c/d4/50b7/9c/d135a2869e14ee456bb4d48eaa1e3f05.pdf | https://www.unikeyic.com/products/ptc-resettable-fuses/598204-000/1341507.html
600R150-RBZR | Littelfuse | 10: 1.2341 50: 1.024 100: 0.9448 250: 0.8491 500: 0.783 | 3s 300mA 9Ω 60V 22Ω 3A 150mA TH, 9mm × 4.6mm × 12.5mm |  |  |  |  | 150 mA | 3 A | 300 mA |  |  | 0.492" (12.50mm) |  | 0.201" (5.10mm) | [5 empty] | 1 (Unlimited) |  | Through Hole |  | -40°C ~ 85°C |  | Radial, Disc | Cut Tape (CT)Tape & Box (TB) |  |  | 9 Ohms | 22 Ohms | 3307007 |  |  |  |  | POLY-FUSE®, 600R | 0.354" L x 0.181" W (9.00mm x 4.60mm) | - | 3 s |  |  |  | 60V (600V Int) |  | 130 | https://www.unikeyic.com/media/datasheet/53/df/fdc9/53/6f861bc8bafcd93a909c2b9ccce981c4.pdf | https://www.unikeyic.com/products/ptc-resettable-fuses/600r150-rbzr/12054857.html
600R160UR | Littelfuse | 10: 1.1046 25: 1.1046 50: 1.0604 100: 0.972 500: 0.972 | Fuse 3A 320mA 160mA 60V 4Ω 18Ω 10s TH 16mm × 6mm × 12.6mm |  |  |  |  | 160 mA | 3 A | 320 mA |  |  | 0.496" (12.60mm) |  | 0.201" (5.10mm) | [5 empty] | 1 (Unlimited) |  | Through Hole |  | -40°C ~ 85°C |  | Radial, Disc | Cut Tape (CT)Tape & Box (TB) |  |  | 4 Ohms | 18 Ohms | 3307009 |  |  |  |  | POLY-FUSE®, 600R | 0.630" L x 0.236" W (16.00mm x 6.00mm) | - | 10 s |  |  |  | 60V (600V Int) |  | 656 | https://www.unikeyic.com/media/datasheet/61/2b/0fd5/61/8726aa6ab4db644cc49245318f900fef.pdf | https://www.unikeyic.com/products/ptc-resettable-fuses/600r160ur/1155703.html
60R010XPR | Littelfuse | 2,000: 0.1006 | 4s 200mA 2.5Ω 60V 7.5Ω 40A 100mA Plugins Through hole mounting 12.7mm*3.1mm*12.7mm |  |  |  |  | 100 mA | 40 A | 200 mA |  |  | 0.500" (12.70mm) |  | 0.201" (5.10mm) | [5 empty] | 1 (Unlimited) |  | Through Hole |  | -40°C ~ 85°C |  | Radial, Disc | Cut Tape (CT)Tape & Box (TB) |  |  | 2.5 Ohms | 7.5 Ohms | [5 empty] | POLY-FUSE®, 60R | 0.291" Dia x 0.122" T (7.40mm x 3.10mm) | - | 4 s |  |  |  | 60V |  | 4000 | https://www.unikeyic.com/media/datasheet/1c/d6/da0f/1cd6da0f1d09ec50f11e2ea29fee6b70.pdf | https://www.unikeyic.com/products/ptc-resettable-fuses/60r010xpr/12622521.html
60R050XU | WICKMANN | 50: 0.4444 150: 0.4245 250: 0.418 | Wickmann Resettable fuse (PTC), 60R series, 60V DC, 1A, hold_current0.5A | Automotive |  | - | [7 empty] | 500mA |  | 7.9mm*3.1mm*13.7mm | 40A | 1.17Ω | 60V | 500mΩ |  |  |  | -40℃~85℃ | [18 empty] | 1A | 4s |  | 60R050XU WICKMANN | 350 | https://www.unikeyic.com/media/datasheet/ec/75/4b11/ec/783e78c16d474b24a94d9ad5a9b24bc0.pdf | https://www.unikeyic.com/products/ptc-resettable-fuses/60r050xu/9689698.html
60R065XPR | Littelfuse | 2,000: 0.1006 | 5.3s 1.3A 310mΩ 60V 720mΩ 40A 650mA TH 14.5mm × 3.1mm × 14.5mm |  |  |  |  | 650 mA | 40 A | 1.3 A |  |  | 0.571" (14.50mm) |  | 0.201" (5.10mm) | [5 empty] | 1 (Unlimited) |  | Through Hole |  | -40°C ~ 85°C |  | Radial, Disc | Cut Tape (CT)Tape & Box (TB) |  |  | 310 mOhms | 720 mOhms | [5 empty] | POLY-FUSE®, 60R | 0.370" Dia x 0.122" T (9.40mm x 3.10mm) | - | 5.3 s |  |  |  | 60V |  | 2000 | https://www.unikeyic.com/media/datasheet/a0/77/4e4c/a0/b05e56691541a57e98059820c1aa3fa4.pdf | https://www.unikeyic.com/products/ptc-resettable-fuses/60r065xpr/663035.html
60R065XU | Littelfuse | 100: 0.1087 200: 0.1051 500: 0.1034 3,000: 0.0998 | 5.3s 1.3A 310mΩ 60V 720mΩ 40A 650mA Plugins Through hole mounting 14.5mm*3.1mm*14.5mm |  |  |  |  | 650 mA | 40 A | 1.3 A |  |  | 0.571" (14.50mm) |  | 0.201" (5.10mm) | [5 empty] | 1 (Unlimited) |  | Through Hole |  | -40°C ~ 85°C |  | Radial, Disc | Bulk |  |  | 310 mOhms | 720 mOhms | [5 empty] | POLY-FUSE®, 60R | 0.370" Dia x 0.122" T (9.40mm x 3.10mm) | - | 5.3 s |  |  |  | 60V |  |  | https://www.unikeyic.com/media/datasheet/8c/55/b2c5/8c55b2c552439c52b18ab6d1ce6f5807.pdf | https://www.unikeyic.com/products/ptc-resettable-fuses/60r065xu/11854309.html
60R090XPR | Littelfuse | 100: 0.1087 200: 0.1051 500: 0.1034 3,000: 0.0998 | 7.2s 1.8A 200mΩ 60V 470mΩ 40A 900mA Plug-in TH 15.8mm × 3.1mm × 15.8mm |  |  |  |  | 900 mA | 40 A | 1.8 A |  |  | 0.622" (15.80mm) |  | 0.201" (5.10mm) | [5 empty] | 1 (Unlimited) |  | Through Hole |  | -40°C ~ 85°C |  | Radial, Disc | Cut Tape (CT)Tape & Box (TB) |  |  | 200 mOhms | 470 mOhms | 2690460 |  |  |  |  | POLY-FUSE®, 60R | 0.441" Dia x 0.122" T (11.20mm x 3.10mm) | - | 7.2 s |  |  |  | 60V |  |  | https://www.unikeyic.com/media/datasheet/8c/55/b2c5/8c55b2c552439c52b18ab6d1ce6f5807.pdf | https://www.unikeyic.com/products/ptc-resettable-fuses/60r090xpr/431085.html
60R250XF | Littelfuse | 10: 1.7218 25: 1.6529 50: 1.5427 200: 1.5427 | 15.6s 5A 50mΩ 60V 130mΩ 40A 2.5A Through hole mounting 26.2mm*3.1mm*26.2mm |  |  |  |  | 2.5 A | 40 A | 5 A |  |  | 1.032" (26.20mm) |  | 0.402" (10.20mm) | [5 empty] | 1 (Unlimited) |  | Through Hole |  | -40°C ~ 85°C |  | Radial, Disc | Bulk |  |  | 50 mOhms | 130 mOhms | 253206 |  |  |  |  | POLY-FUSE®, 60R | 0.785" Dia x 0.122" T (19.93mm x 3.10mm) | - | 15.6 s |  |  |  | 60V |  | 204 | https://www.unikeyic.com/media/datasheet/a0/77/4e4c/a0/b05e56691541a57e98059820c1aa3fa4.pdf | https://www.unikeyic.com/products/ptc-resettable-fuses/60r250xf/1056270.html
60R250XMR | Littelfuse | 100: 0.2515 200: 0.2473 500: 0.2432 3,000: 0.237 | 15.6s 5A 50mΩ 60V 130mΩ 40A 2.5A TH 26.2mm(L) × 26.2mm(H) |  |  |  |  | 2.5 A | 40 A | 5 A |  |  | 1.032" (26.20mm) |  | 0.402" (10.20mm) | [5 empty] | 1 (Unlimited) |  | Through Hole |  | -40°C ~ 85°C |  | Radial, Disc | Cut Tape (CT)Tape & Box (TB) |  |  | 50 mOhms | 130 mOhms | 2690464 |  |  |  |  | POLY-FUSE®, 60R | 0.785" Dia x 0.122" T (19.93mm x 3.10mm) | - | 15.6 s |  |  |  | 60V |  |  | https://www.unikeyic.com/media/datasheet/8c/55/b2c5/8c55b2c552439c52b18ab6d1ce6f5807.pdf | https://www.unikeyic.com/products/ptc-resettable-fuses/60r250xmr/12093243.html
60R300XF | Littelfuse | 100: 0.1764 200: 0.1705 500: 0.1677 3,000: 0.1619 | 6A 60V 40mΩ 100mΩ 40A 3A TH 29.3mm L × 29.3mm H |  |  |  |  | 3 A | 40 A | 6 A |  |  | 1.154" (29.30mm) |  | 0.402" (10.20mm) | [5 empty] | 1 (Unlimited) |  | Through Hole |  | -40°C ~ 85°C |  | Radial, Disc | Bulk |  |  | 40 mOhms | 100 mOhms | [5 empty] | POLY-FUSE®, 60R | 0.910" Dia x 0.122" T (23.11mm x 3.10mm) | - | 19.8 s |  |  |  | 60V |  |  | https://www.unikeyic.com/media/datasheet/1c/d6/da0f/1cd6da0f1d09ec50f11e2ea29fee6b70.pdf | https://www.unikeyic.com/products/ptc-resettable-fuses/60r300xf/12839674.html
72R050XPR | Littelfuse | 2,000: 0.1372 | 4s 1A 500mΩ 72V 1.17Ω 40A 500mA Thru-Hole Component, 13.7mm × 3.1mm × 13.7mm |  |  |  |  | 500 mA | 40 A | 1 A |  |  | 0.539" (13.70mm) |  | 0.201" (5.10mm) | [5 empty] | 1 (Unlimited) |  | Through Hole |  | -40°C ~ 85°C |  | Radial, Disc | Cut Tape (CT)Tape & Box (TB) |  |  | 500 mOhms | 1.17 Ohms | 14311762 |  |  |  |  | POLY-FUSE®, 72R | 0.311" Dia x 0.122" T (7.90mm x 3.10mm) | - | 4 s |  |  |  | 72V |  | 2000 | https://www.unikeyic.com/media/datasheet/5b/3b/64cc/5b3b64cca4a37be3807a878666eebcde.pdf | https://www.unikeyic.com/products/ptc-resettable-fuses/72r050xpr/12729146.html
72R110XMR | Littelfuse | 10: 1.3176 50: 1.0936 100: 1.0089 250: 0.9068 500: 0.8361 | Thermal Fuse 8.2s 2.2A 150mΩ 72V 380mΩ 40A 1.1A TH 18.2mm × 3.1mm × 18.2mm |  |  |  |  | 1.1 A | 40 A | 2.2 A |  |  | 0.717" (18.20mm) |  | 0.201" (5.10mm) | [5 empty] | 1 (Unlimited) |  | Through Hole |  | -40°C ~ 85°C |  | Radial, Disc | Cut Tape (CT)Tape & Box (TB) |  |  | 150 mOhms | 380 mOhms | 14324558 |  |  |  |  | POLY-FUSE®, 72R | 0.512" Dia x 0.122" T (13.00mm x 3.10mm) | - | 8.2 s |  |  |  | 72V |  | 1433 | https://www.unikeyic.com/media/datasheet/d0/67/5535/d1/173ede5ac3e69d6abfea730ff35d7707.pdf | https://www.unikeyic.com/products/ptc-resettable-fuses/72r110xmr/12823355.html
72R110XU | Littelfuse | 10: 0.8932 50: 0.7413 100: 0.6839 250: 0.6147 500: 0.5668 1,000: 0.5225 5,000: 0.4564 | 8.2s, 2.2A, 150mΩ, 72V, 380mΩ, 40A, 1.1A, TH, 18.2mm L × 18.2mm H |  |  |  |  | 1.1 A | 40 A | 2.2 A |  |  | 0.717" (18.20mm) |  | 0.201" (5.10mm) | [5 empty] | 1 (Unlimited) |  | Through Hole |  | -40°C ~ 85°C |  | Radial, Disc | Bulk |  |  | 150 mOhms | 380 mOhms | [5 empty] | POLY-FUSE®, 72R | 0.512" Dia x 0.122" T (13.00mm x 3.10mm) | - | 8.2 s |  |  |  | 72V |  | 640 | https://www.unikeyic.com/media/datasheet/38/e4/90f6/38/0c67a5c49d82f80907f7df039c8d5aef.pdf | https://www.unikeyic.com/products/ptc-resettable-fuses/72r110xu/1531822.html
72R135XMR | Littelfuse | 100+: 0.5435 200+: 0.5257 500+: 0.5167 3000+: 0.4989 | 9.6s 2.7A 120mΩ 72V 300mΩ 40A 1.35A Plugins Through hole mounting 19.8mm(Length)*19.8mm(height) |  |  |  |  | 1.35 A | 40 A | 2.7 A |  |  | 0.780" (19.80mm) |  | 0.201" (5.10mm) | [5 empty] | 1 (Unlimited) |  | Through Hole |  | -40°C ~ 85°C |  | Radial, Disc | Cut Tape (CT)Tape & Box (TB) |  |  | 120 mOhms | 300 mOhms | 9326773 |  |  |  |  | POLY-FUSE®, 72R | 0.535" Dia x 0.122" T (13.58mm x 3.10mm) | - | 9.6 s |  |  |  | 72V |  | 1000 | https://www.unikeyic.com/media/datasheet/38/e4/90f6/38/0c67a5c49d82f80907f7df039c8d5aef.pdf | https://www.unikeyic.com/products/ptc-resettable-fuses/72r135xmr/12707762.html
7649457P | RS | 50: 0.7227 250: 0.4665 | RS PRO Fuse, 500mA, 125V AC/DC, FF Fast Blow, Axial | Industrial |  | - | [7 empty] | - |  | 2.65mm(width)*7.1mm(height) | - | - | - | - |  |  |  | -55℃~125℃ | [18 empty] | - | - |  |  | 171 | https://www.unikeyic.com/media/about_us/Unikey_ISO_9001_Certification.pdf | https://www.unikeyic.com/products/ptc-resettable-fuses/7649457p/19045812.html
7649466P | RS | 50: 0.7999 250: 0.516 | RS PRO disposable fuse, 750mA, 125V AC/DC, FFfuse speed, axial | Industrial |  | - | [7 empty] | - |  | 2.65mm(width)*7.1mm(height) | - | - | - | - |  |  |  | -55℃~125℃ | [18 empty] | - | - |  |  | 1149 | https://www.unikeyic.com/media/about_us/Unikey_ISO_9001_Certification.pdf | https://www.unikeyic.com/products/ptc-resettable-fuses/7649466p/24768631.html
7649469 | RS | 10: 0.6741 50: 0.6573 250: 0.5021 500: 0.4889 2,500: 0.3729 | RS PRO Fuse, 1A, 125V AC/DC, FF Fast Blow, Axial | Industrial |  | - | [7 empty] | - |  | 2.65mm(width)*7.1mm(height) | - | - | - | - |  |  |  | -55℃~125℃ | [18 empty] | - | - |  |  | 58 | https://www.unikeyic.com/media/about_us/Unikey_ISO_9001_Certification.pdf | https://www.unikeyic.com/products/ptc-resettable-fuses/7649469/21023106.html
7649469P | RS | 50: 0.6573 250: 0.5021 500: 0.4889 2,500: 0.3729 | RS PRO disposable fuse, 1A, 125V AC/DC, FFfuse speed, axial | Industrial |  | - | [7 empty] | - |  | 2.65mm(width)*7.1mm(height) | - | - | - | - |  |  |  | -55℃~125℃ | [18 empty] | - | - |  |  | 3341 | https://www.unikeyic.com/media/about_us/Unikey_ISO_9001_Certification.pdf | https://www.unikeyic.com/products/ptc-resettable-fuses/7649469p/9846311.html
7649554 | RS | 10: 1.0497 50: 1.0235 250: 0.7824 500: 0.7622 2,500: 0.5893 | RS PRO Fuse, 2.5A, 250VAC, T-Blow Speed, Axial | Industrial |  | - | [7 empty] | - |  | 3.18mm(width)*7.1mm(height) | - | - | - | - |  |  |  | -55℃~125℃ | [18 empty] | - | - |  |  | 69 | https://www.unikeyic.com/media/about_us/Unikey_ISO_9001_Certification.pdf | https://www.unikeyic.com/products/ptc-resettable-fuses/7649554/28261923.html
7649554P | RS | 50: 1.0235 250: 0.7824 500: 0.7622 2,500: 0.5893 | RS PRO Fuse, 2.5A, 250VAC, T-Blow Speed, Axial | Industrial |  | - | [7 empty] | - |  | 3.18mm(width)*7.1mm(height) | - | - | - | - |  |  |  | -55℃~125℃ | [18 empty] | - | - |  |  | 1058 | https://www.unikeyic.com/media/about_us/Unikey_ISO_9001_Certification.pdf | https://www.unikeyic.com/products/ptc-resettable-fuses/7649554p/14970074.html
7649558P | RS | 50: 1.0289 250: 0.7868 500: 0.7265 2,500: 0.593 | RS PRO Fuse, 3A, 250V AC, T-Fast, Axial | Industrial |  | - | [7 empty] | - |  | 3.18mm(width)*7.1mm(height) | - | - | - | - |  |  |  | -55℃~125℃ | [18 empty] | - | - |  |  | 1084 | https://www.unikeyic.com/media/about_us/Unikey_ISO_9001_Certification.pdf | https://www.unikeyic.com/products/ptc-resettable-fuses/7649558p/19359153.html
7675002 | RS | 10: 0.8738 50: 0.8474 250: 0.6437 500: 0.6301 1,000: 0.5788 | RS PRO disposable fuse, 100mA, 250V AC, Tfuse speed, Radial | Industrial |  | - | [7 empty] | - |  | 8.35mm*4.3mm*7.7mm | - | - | - | - |  |  |  | -55℃~125℃ | [18 empty] | - | - |  |  | 862 | https://www.unikeyic.com/media/about_us/Unikey_ISO_9001_Certification.pdf | https://www.unikeyic.com/products/ptc-resettable-fuses/7675002/23357959.html
7675046 | RS | 10: 0.4213 50: 0.4104 250: 0.32 500: 0.3056 2,500: 0.2295 | RS PRO Fuse, 1.6A, 250V AC, T Time Delay, Radial | Industrial |  | - | [7 empty] | - |  | 8.35mm*4.3mm*7.7mm | - | - | - | - |  |  |  | -55℃~125℃ | [18 empty] | - | - |  |  | 1048 | https://www.unikeyic.com/media/about_us/Unikey_ISO_9001_Certification.pdf | https://www.unikeyic.com/products/ptc-resettable-fuses/7675046/20159581.html
7675061 | RS | 10: 0.3385 50: 0.3291 250: 0.2554 500: 0.2444 2,500: 0.1865 | RS PRO disposable fuse, 4A, 250V AC, Tfuse speed, Radial | Industrial |  | - | [7 empty] | - |  | 8.35mm*4.3mm*7.7mm | - | - | - | - |  |  |  | -55℃~125℃ | [18 empty] | - | - |  |  | 378 | https://www.unikeyic.com/media/about_us/Unikey_ISO_9001_Certification.pdf | https://www.unikeyic.com/products/ptc-resettable-fuses/7675061/18981140.html
7675109 | RS | 10: 0.9872 | RS PRO disposable fuse, 630mA, 250V, Ffuse speed, Radial | Industrial |  | - | [7 empty] | - |  | 8.35mm*4.3mm*7.7mm | - | - | - | - |  |  |  | -55℃~125℃ | [18 empty] | - | - |  |  | 144 | https://www.unikeyic.com/media/about_us/Unikey_ISO_9001_Certification.pdf | https://www.unikeyic.com/products/ptc-resettable-fuses/7675109/8825832.html
7675125 | RS | 10: 0.9748 50: 0.9501 250: 0.7267 500: 0.7139 2,500: 0.5445 | RS PRO Fuse, 3.15A, 250V, Fast Blow, Radial | Industrial |  | - | [7 empty] | - |  | 8.35mm*4.3mm*7.7mm | - | - | - | - |  |  |  | -55℃~125℃ | [18 empty] | - | - |  |  | 748 | https://www.unikeyic.com/media/about_us/Unikey_ISO_9001_Certification.pdf | https://www.unikeyic.com/products/ptc-resettable-fuses/7675125/18605012.html
7675193 | RS | 10: 0.7673 50: 0.6316 | RS PRO disposable fuse, 250mA, 250V AC, Ffuse speed, Radial | Industrial |  | - | [7 empty] | - |  | 5.08mm*8.35mm*7.7mm | - | - | - | - |  |  |  | -55℃~125℃ | [18 empty] | - | - |  |  | 891 | https://www.unikeyic.com/media/about_us/Unikey_ISO_9001_Certification.pdf | https://www.unikeyic.com/products/ptc-resettable-fuses/7675193/10655459.html
7675210 | RS | 10: 0.4296 50: 0.4135 250: 0.4073 500: 0.3864 2,500: 0.3173 | RS PRO Fuse, 2.5A, 250VAC, Fast Blow, Radial | Industrial |  | - | [7 empty] | - |  | 5.08mm*8.35mm*7.7mm | - | - | - | - |  |  |  | -55℃~125℃ | [18 empty] | - | - |  |  | 50 | https://www.unikeyic.com/media/about_us/Unikey_ISO_9001_Certification.pdf | https://www.unikeyic.com/products/ptc-resettable-fuses/7675210/33085210.html
7675222 | RS | 10: 0.3498 | RS PRO disposable fuse, 4A, 250V AC, Ffuse speed, Radial | Industrial |  | - | [7 empty] | - |  | 5.08mm*8.35mm*7.7mm | - | - | - | - |  |  |  | -55℃~125℃ | [18 empty] | - | - |  |  | 1216 | https://www.unikeyic.com/media/about_us/Unikey_ISO_9001_Certification.pdf | https://www.unikeyic.com/products/ptc-resettable-fuses/7675222/14519014.html
7675229 | RS | 10: 0.6088 50: 0.5934 250: 0.4535 500: 0.4411 2,500: 0.34 | RS PRO disposable fuse, 3.15A, 250V AC, Ffuse speed, Radial | Industrial |  | - | [7 empty] | - |  | 5.08mm*8.35mm*7.7mm | - | - | - | - |  |  |  | -55℃~125℃ | [18 empty] | - | - |  |  | 816 | https://www.unikeyic.com/media/about_us/Unikey_ISO_9001_Certification.pdf | https://www.unikeyic.com/products/ptc-resettable-fuses/7675229/27139888.html
9113552 | RS | 10: 0.4481 100: 0.441 200: 0.3468 500: 0.3287 2,500: 0.2525 | RS PRO Fuse, 3.15A, 250V AC, T-Fuse Speed | Industrial |  | - | [7 empty] | - |  | 10mm*3.6mm*3.6mm | - | - | - | - |  |  |  | -55℃~125℃ | [18 empty] | - | - |  |  | 1019 | https://www.unikeyic.com/media/about_us/Unikey_ISO_9001_Certification.pdf | https://www.unikeyic.com/products/ptc-resettable-fuses/9113552/7698772.html
9113568 | RS | 10: 0.3461 100: 0.3404 200: 0.3317 500: 0.2538 2,500: 0.1962 | RS PRO Single-Use Fuse 6.3A 250VAC T-Time | Industrial |  | - | [7 empty] | - |  | 10mm*3.6mm*3.6mm | - | - | - | - |  |  |  | -55℃~125℃ | [18 empty] | - | - |  |  | 4635 | https://www.unikeyic.com/media/about_us/Unikey_ISO_9001_Certification.pdf | https://www.unikeyic.com/products/ptc-resettable-fuses/9113568/10715955.html
A16-1400 | JDT FUSE | 5+: 0.1294 50+: 0.103 150+: 0.0919 500+: 0.078 2,500+: 0.0718 5,000+: 0.068 | 20s 70A 3mΩ 16V 11mΩ 100A 14A TH | [43 empty] | 338 | https://www.unikeyic.com/media/datasheet/f9/a9/7ea0/f9a97ea05bc6f9263f5852d1da4934b3.pdf | https://www.unikeyic.com/products/ptc-resettable-fuses/a16-1400/797386.html
A16-500 | JDT FUSE | 10+: 0.0599 100+: 0.0481 500+: 0.0421 1,000+: 0.0377 5,000+: 0.0342 10,000+: 0.0324 | 3.6s 25A 14mΩ 16V 33mΩ 40A 5A TH Fuse | [43 empty] | 288 | https://www.unikeyic.com/media/datasheet/f9/a9/7ea0/f9a97ea05bc6f9263f5852d1da4934b3.pdf | https://www.unikeyic.com/products/ptc-resettable-fuses/a16-500/1337734.html
A250-080 | JDT FUSE | 5: 0.0428 50: 0.0345 150: 0.029 500: 0.026 1,000: 0.0236 3,000: 0.0227 | 160mA 12Ω 250V 33Ω 3A 80mA TH 7.4mm × 12.7mm × 5.1mm | Industrial |  | - | [7 empty] | 80mA |  | 7.4mm*12.7mm*5.1mm | 3A | 33Ω | 250V | 12Ω |  |  |  | -40℃~85℃ |  | Plugins | [16 empty] | 160mA | - |  | A250-080 JDT FUSE |  | https://www.unikeyic.com/media/datasheet/ee/e3/de6e/eee3de6e7b45d714cb1af885c9b11743.pdf | https://www.unikeyic.com/products/ptc-resettable-fuses/a250-080/923884.html
A250-1200 | JDT FUSE | 5: 0.1343 50: 0.1067 150: 0.0947 500: 0.08 2,500: 0.0734 5,000: 0.0694 | 4A 250mΩ 250V 500mΩ 3A 2A Plugins | Industrial |  | - | [7 empty] | 2A |  |  | 3A | 500mΩ | 250V | 250mΩ |  |  |  | -40℃~85℃ |  | Plugins | [16 empty] | 4A | - |  | A250-1200 JDT FUSE |  | https://www.unikeyic.com/media/datasheet/ee/e3/de6e/eee3de6e7b45d714cb1af885c9b11743.pdf | https://www.unikeyic.com/products/ptc-resettable-fuses/a250-1200/12083575.html
A250-200 | JDT FUSE | 1+: 0.0292 1,000+: 0.0275 | 15s 400mA 1.5Ω 60V 9Ω 10A 200mA TH | [43 empty] | 376 | https://www.unikeyic.com/media/datasheet/ee/e3/de6e/eee3de6e7b45d714cb1af885c9b11743.pdf | https://www.unikeyic.com/products/ptc-resettable-fuses/a250-200/12609114.html
A250-600 | JDT FUSE | 5: 0.1129 50: 0.0884 150: 0.0777 1,000: 0.0646 2,000: 0.0587 5,000: 0.0552 | 10s 3A 500mΩ 60V 5Ω 10A 600mA Plugins Through hole mounting | Industrial |  | - | [7 empty] | 600mA |  |  | 10A | 5Ω | 60V | 500mΩ |  | Through hole mounting |  | -40℃~85℃ |  | Plugins | [16 empty] | 3A | 10s |  |  |  | https://www.unikeyic.com/media/about_us/Unikey_ISO_9001_Certification.pdf | https://www.unikeyic.com/products/ptc-resettable-fuses/a250-600/663039.html
A250-800 | JDT FUSE | 5: 0.1208 50: 0.0963 150: 0.0858 1,000: 0.0727 2,000: 0.0668 5,000: 0.0633 | Fuse, 4A 60V 3Ω 10A 800mA TH | Industrial |  | - |  |  |  |  | A250-800 JDT FUSE |  |  | 800mA |  |  | 10A | 3Ω | 60V | 450mΩ |  | Through hole mounting |  | -40℃~85℃ |  | Plugins | [16 empty] | 4A | 8s |  |  |  | https://www.unikeyic.com/media/datasheet/ee/e3/de6e/eee3de6e7b45d714cb1af885c9b11743.pdf | https://www.unikeyic.com/products/ptc-resettable-fuses/a250-800/12449793.html
A30-110 | JDT FUSE | 10: 0.0392 100: 0.0309 500: 0.0268 1,000: 0.0237 5,000: 0.0213 10,000: 0.02 | 6.6s 5.5A 50mΩ 30V 260mΩ 40A 1.1A Plugins Through hole mounting | Industrial |  | - | [7 empty] | 1.1A |  |  | 40A | 260mΩ | 30V | 50mΩ |  | Through hole mounting |  | -40℃~85℃ |  | Plugins | [16 empty] | 5.5A | 6.6s |  |  |  | https://www.unikeyic.com/media/about_us/Unikey_ISO_9001_Certification.pdf | https://www.unikeyic.com/products/ptc-resettable-fuses/a30-110/11899222.html
A30-300 | JDT FUSE | 5+: 0.071 50+: 0.0569 150+: 0.0475 1,000+: 0.0426 2,000+: 0.0386 5,000+: 0.0371 | 10.8s 6A 20mΩ 30V 100mΩ 40A 3A TH, 13.2mm L × 20.4mm W | [43 empty] | 2872 | https://www.unikeyic.com/media/datasheet/8e/2f/a928/8e2fa9280fee941f759711f143f3813c.pdf | https://www.unikeyic.com/products/ptc-resettable-fuses/a30-300/547169.html
A30-600 | JDT FUSE | 5+: 0.0901 50+: 0.0724 150+: 0.0636 500+: 0.0521 2,500+: 0.0467 5,000+: 0.0441 | 16s 30A 5mΩ 30V 60mΩ 40A 6A 5mΩ TH, 17.2mm × 27mm | [43 empty] | 500 | https://www.unikeyic.com/media/datasheet/8e/2f/a928/8e2fa9280fee941f759711f143f3813c.pdf | https://www.unikeyic.com/products/ptc-resettable-fuses/a30-600/11964593.html
A41362-000 | Littelfuse | 25: 0.9906 50: 0.951 100: 0.8876 250: 0.8876 | PPTC RESETTABLE FUSE, RECT, 20A, 120V; Product Range:PolySwitch LVR Series; Voltage Rating:120V; Holding Current:400mA; Trip Current:900mA; Time to Trip:24s; Fuse Shape:Rectangular; Current Rating Max:20A; Lead Spacing:0 |  |  | - | [7 empty] | - |  |  | - | - | - | - | [22 empty] | - | - |  | A41362-000 Littelfuse | 1900 | https://www.unikeyic.com/media/datasheet/d0/67/5535/43/c05a9cf3ba4b8d66d93e01462278bb78.pdf | https://www.unikeyic.com/products/ptc-resettable-fuses/a41362-000/1029500.html
A72-050 | JDT FUSE | 5+: 0.0296 50+: 0.0247 300+: 0.0212 1,000+: 0.0193 | Relay 4s 2.5A 400mΩ 72V 1.2Ω 40A 500mA TH | [43 empty] | 189 |  | https://www.unikeyic.com/products/ptc-resettable-fuses/a72-050/577098.html
A72-110 | JDT FUSE | 5+: 0.0442 50+: 0.0368 150+: 0.0316 500+: 0.0287 1,000+: 0.0263 | 8.2s 5.5A 140mΩ 72V 400mΩ 40A 1.1A Through Hole Mount | [43 empty] | 441 |  | https://www.unikeyic.com/products/ptc-resettable-fuses/a72-110/1112747.html
A72-160 | JDT FUSE | 5+: 0.049 50+: 0.0407 150+: 0.0342 1,000+: 0.029 5,000+: 0.0267 | 11.4s 8A 90mΩ 72V 240mΩ 40A 1.6A Plug-in TH | [43 empty] | 907 |  | https://www.unikeyic.com/products/ptc-resettable-fuses/a72-160/1101128.html
A72-185 | JDT FUSE | 1+: 0.0597 10+: 0.049 30+: 0.0404 100+: 0.0363 300+: 0.0332 1,000+: 0.0312 | 12.6s 9.25A 80mΩ 72V 210mΩ 40A 1.85A Through Hole, TH | [43 empty] | 285 |  | https://www.unikeyic.com/products/ptc-resettable-fuses/a72-185/12563103.html
A72-250 | JDT FUSE | 1+: 0.0406 500+: 0.0381 | Fuse 40A 2.5A 72V 150mΩ 50mΩ 5A 15.6s TH | [43 empty] | 317 | https://www.unikeyic.com/media/datasheet/da/49/5c9c/da495c9cadd0dba9c1febe9723e259a6.pdf | https://www.unikeyic.com/products/ptc-resettable-fuses/a72-250/1044526.html
A87878-000 | Littelfuse | 10: 0.3784 500: 0.3566 5,000: 0.3475 10,000: 0.3326 | 1.4s@1A 300mA 6Ω 17Ω 3A 150mA TH 4.6mm W × 4.6mm H | Industrial |  | - | [7 empty] | 150mA |  | 4.6mm(width)*4.6mm(height) | 3A | 17Ω | - | 6Ω |  | Through hole mounting |  | -40℃~125℃ | [18 empty] | 300mA | 1.4s@ 1A |  | A87878-000 Littelfuse |  | https://www.unikeyic.com/media/datasheet/d0/67/5535/e3/163fb8650344a37aa38232fcf94575dc.pdf | https://www.unikeyic.com/products/ptc-resettable-fuses/a87878-000/609886.html
AGRF400-2 | Littelfuse | 10: 0.8158 50: 0.6773 100: 0.6249 250: 0.5617 500: 0.518 1,000: 0.4776 | 4A 7.6A 18.6mΩ 16V 61mΩ 100A TH, 8.9mm × 3mm × 14.1mm |  |  |  |  | 4 A | 100 A | 7.6 A |  |  | 0.555" (14.10mm) |  | 0.199" (5.05mm) | [5 empty] | Not Applicable |  | Through Hole |  | -40°C ~ 85°C |  | Radial, Disc | Tape & Reel (TR)Tape & Reel (TR)Cut Tape (CT) |  |  | 18.6 mOhms | 61 mOhms | 5029758 |  |  |  |  | PolySwitch®, AGRF | 0.350" L x 0.118" W (8.90mm x 3.00mm) | - | 2 s |  |  |  | 16V |  | 1686 | https://www.unikeyic.com/media/datasheet/73/b5/c91f/73/9d4f6147d8b9a1cb43d91076f9932f17.pdf | https://www.unikeyic.com/products/ptc-resettable-fuses/agrf400-2/12611590.html
AGRF500 | Littelfuse | 10: 0.9246 50: 0.6765 100: 0.6556 250: 0.5886 500: 0.459 1,000: 0.4234 5,000: 0.4147 | 2.5s 9.4A 14mΩ 16V 34mΩ 100A 5A TH 15.6mm × 10.4mm × 15.6mm |  |  |  |  | 5 A | 100 A | 9.4 A |  |  | 0.614" (15.60mm) |  | 0.199" (5.05mm) | [5 empty] | Not Applicable |  | Through Hole |  | -40°C ~ 85°C |  | Radial, Disc | Bag |  |  | 14 mOhms | 34 mOhms | [5 empty] | PolySwitch®, AGRF | 0.409" Dia x 0.122" T (10.40mm x 3.10mm) | - | 2.5 s |  |  |  | 16V |  | 329 | https://www.unikeyic.com/media/datasheet/35/f7/14c4/35/91a7cbad26800f70879b7fcfca6100c5.pdf | https://www.unikeyic.com/products/ptc-resettable-fuses/agrf500/12876410.html
AHEF050 | Littelfuse | 500: 0.4557 1,000: 0.4201 5,000: 0.359 | Littelfuse Resettable fuse (PTC), 32V DC, 1A, hold_current0.5A |  |  |  |  | 500 mA | 100 A | 1 A |  |  | 0.500" (12.70mm) |  | 0.199" (5.05mm) | [5 empty] | Not Applicable |  | Through Hole |  | -40°C ~ 125°C |  | Radial, Disc | Bag |  |  | 350 mOhms | 1.1 Ohms | 5130188 |  |  |  |  | PolySwitch®, AHEF | 0.291" Dia x 0.130" T (7.40mm x 3.30mm) | - | 3 s |  |  |  | 32V |  | 550 | https://www.unikeyic.com/media/datasheet/46/1b/609e/46/e753f32a32ab0852772b713ed89d9c84.pdf | https://www.unikeyic.com/products/ptc-resettable-fuses/ahef050/899863.html
AHEF100/RF3356-000 | Littelfuse | 100: 0.1988 200: 0.1923 500: 0.189 3,000: 0.1825 |  |  |  | - | [7 empty] | - |  |  | - | - | - | - | [22 empty] | - | - |  |  |  | https://www.unikeyic.com/media/about_us/Unikey_ISO_9001_Certification.pdf | https://www.unikeyic.com/products/ptc-resettable-fuses/ahef100-rf3356-000/695017863.html
AHEF500 | Littelfuse | 10: 0.8264 100: 0.7576 500: 0.7576 1,000: 0.7438 2,000: 0.7438 | Littelfuse Resettable fuse (PTC), 32V DC, 10A, hold_current5A |  |  |  |  | 5 A | 100 A | 10 A |  |  | 0.949" (24.10mm) |  | 0.199" (5.05mm) | [5 empty] | Not Applicable |  | Through Hole |  | -40°C ~ 125°C |  | Radial, Disc | Bag |  |  | 15 mOhms | 40 mOhms | 5130190 |  |  |  |  | PolySwitch®, AHEF | 0.551" L x 0.150" W (14.00mm x 3.80mm) | - | 9 s |  |  |  | 32V |  | 4818 | https://www.unikeyic.com/media/datasheet/46/1b/609e/46/e753f32a32ab0852772b713ed89d9c84.pdf | https://www.unikeyic.com/products/ptc-resettable-fuses/ahef500/12906363.html
AHEF750/RF3359-000 | Littelfuse | 100: 0.537 200: 0.5194 500: 0.5106 3,000: 0.493 |  |  |  | - | [7 empty] | - |  |  | - | - | - | - | [22 empty] | - | - |  |  |  | https://www.unikeyic.com/media/about_us/Unikey_ISO_9001_Certification.pdf | https://www.unikeyic.com/products/ptc-resettable-fuses/ahef750-rf3359-000/997010419.html
AHRF700 | Littelfuse | 10: 1.61 100: 1.2096 500: 0.6534 | 7s, 13.1A, 8.7mΩ, 16V, 25mΩ, 100A, 7A, Through-Hole, TH, 14mm × 3mm × 21.9mm |  |  |  |  | 7 A | 100 A | 13.1 A |  |  | 0.862" (21.90mm) |  | 0.199" (5.05mm) | [5 empty] | Not Applicable |  | Through Hole |  | -40°C ~ 125°C |  | Radial, Disc | Bag |  |  | 8.7 mOhms | 25 mOhms | [5 empty] | PolySwitch®, AHRF | 0.551" L x 0.118" W (14.00mm x 3.00mm) | - | 7 s |  |  |  | 16V |  | 436 | https://www.unikeyic.com/media/datasheet/10/a4/be23/10/c9a9ba0c514ba167c0b3365b93d3aee5.pdf | https://www.unikeyic.com/products/ptc-resettable-fuses/ahrf700/12883497.html
AHRL1200 | Littelfuse | 10: 1.5333 50: 1.2721 100: 1.1735 | TVS Diode, Bidirectional, 24A 3.5mΩ 16V 5.8mΩ 100A 12A TH, 17.4mm × 3.6mm × 23.4mm |  |  |  |  | 12 A | 100 A | 24 A |  |  | 0.921" (23.40mm) |  | 0.400" (10.15mm) | [5 empty] | 1 (Unlimited) |  | Through Hole |  | -40°C ~ 125°C |  | Radial, Disc | Bulk |  |  | 3.5 mOhms | 5.8 mOhms | 13404360 |  |  |  |  | PolySwitch®, AHRL | 0.685" L x 0.142" W (17.40mm x 3.60mm) | - | 12.5 s |  |  |  | 16V |  | 194 | https://www.unikeyic.com/media/pdf/HTMLDatasheet/littelfuse/1b/d3/1ab3/ahrl900/2025/11/ahrl400.pdf | https://www.unikeyic.com/products/ptc-resettable-fuses/ahrl1200/1169785.html
AHRL1400 | Littelfuse | 250: 1.1809 500: 1.0886 1,000: 1.0031 5,000: 0.9361 | 16s, 28A, 3.1mΩ, 16V, 4.8mΩ, 100A, 14A, TH, 17.4mm × 3.6mm × 26.4mm |  |  |  |  | 14 A | 100 A | 28 A |  |  | 1.039" (26.40mm) |  | 0.400" (10.15mm) | [5 empty] | 1 (Unlimited) |  | Through Hole |  | -40°C ~ 125°C |  | Radial, Disc | Bulk |  |  | 3.1 mOhms | 4.8 mOhms | [5 empty] | PolySwitch®, AHRL | 0.685" L x 0.142" W (17.40mm x 3.60mm) | - | 16 s |  |  |  | 16V |  | 775 | https://www.unikeyic.com/media/pdf/HTMLDatasheet/littelfuse/1b/d3/1ab3/ahrl900/2025/11/ahrl400.pdf | https://www.unikeyic.com/products/ptc-resettable-fuses/ahrl1400/12723166.html
AHS200-2 | Littelfuse | 100: 0.3848 200: 0.3721 500: 0.3658 3,000: 0.3532 | 13.4s 4A 50mΩ 16V 140mΩ 70A 2A 2-SMD SMD 8.7mm × 6.36mm × 3mm |  |  |  |  | 2 A | 70 A | 4 A |  |  | - |  | - | [5 empty] | 2A (4 Weeks) |  | Surface Mount |  | -40°C ~ 125°C |  | 2-SMD | Tape & Reel (TR)Cut Tape (CT) |  |  | 50 mOhms | 140 mOhms | 2319758 |  |  |  |  | PolySwitch®, AHS | 0.343" L x 0.250" W (8.70mm x 6.36mm) | 0.118" (3.00mm) | 13.4 s |  |  |  | 16V |  |  | https://www.unikeyic.com/media/datasheet/d0/67/5535/96/79a729e8ee52523eeabdc8d5ee488b03.pdf | https://www.unikeyic.com/products/ptc-resettable-fuses/ahs200-2/12400073.html
ASMD030F-2 | Littelfuse | 50: 0.4748 250: 0.4748 500: 0.4663 1,000: 0.4663 2,000: 0.4663 | Ferrite Bead 12s 590mA 980mΩ 60V 4.8Ω 10A 230mA 2-SMD SMD 7.36mm × 5.12mm × 3.18mm |  |  |  |  | 230 mA | 10 A | 590 mA |  |  | - |  | - | [5 empty] | 2A (4 Weeks) |  | Surface Mount |  | -40°C ~ 85°C |  | 2-SMD | Tape & Reel (TR)Cut Tape (CT) |  |  | 980 mOhms | 4.8 Ohms | 3587536 |  |  |  |  | PolySwitch®, ASMD | 0.290" L x 0.202" W (7.36mm x 5.12mm) | 0.125" (3.18mm) | 12 s |  |  |  | 60V |  | 107 | https://www.unikeyic.com/media/datasheet/d0/d4/0f80/d0/fba81dbf064ac8735acce4df8fc0a4b3.pdf | https://www.unikeyic.com/products/ptc-resettable-fuses/asmd030f-2/12699215.html
ASMD0603-010 | JDT FUSE | 10+: 0.0419 100+: 0.034 300+: 0.0286 1,000+: 0.0257 4,000+: 0.0234 8,000+: 0.022 | 0603 SMD, 1s, 500mA, 900mΩ, 15V, 8Ω, 40A, 100mA, 603mm L | [43 empty] | 2280 | https://www.unikeyic.com/media/datasheet/2e/52/9608/2e5296089038ccfe64f403f8a3c95d31.pdf | https://www.unikeyic.com/products/ptc-resettable-fuses/asmd0603-010/1428952.html
ASMD0603-010-30V | JDT FUSE | 10: 0.0472 100: 0.0378 300: 0.033 1,000: 0.0289 4,000: 0.027 | 300mA 900mΩ 15V 6Ω 40A 100mA 900mΩ 0603 SMD mount | Industrial |  | 900mΩ | [7 empty] | 100mA |  |  | 40A | 6Ω | 15V | 900mΩ |  | SMD mount |  | -40℃~85℃ |  | 0603 | [16 empty] | 300mA | - |  | ASMD0603-010-30V JDT FUSE |  | https://www.unikeyic.com/media/datasheet/84/85/0af8/84850af8ca45adac87f81662a2c2214c.pdf | https://www.unikeyic.com/products/ptc-resettable-fuses/asmd0603-010-30v/682477884.html
ASMD0603-020 | JDT FUSE | 5+: 0.038 50+: 0.0309 150+: 0.026 500+: 0.0235 2,000+: 0.0213 4,000+: 0.02 | 600ms 500mA 550mΩ 9V 3.5Ω 40A 200mA 0603 SMD 603mm × 650μm × 400μm | [43 empty] | 215 | https://www.unikeyic.com/media/datasheet/2e/52/9608/2e5296089038ccfe64f403f8a3c95d31.pdf | https://www.unikeyic.com/products/ptc-resettable-fuses/asmd0603-020/850931.html
ASMD0603-035 | JDT FUSE | 10+: 0.0417 100+: 0.0335 300+: 0.0295 1,000+: 0.0264 4,000+: 0.0213 8,000+: 0.02 | 100ms 8A 200mΩ 6V 1.4Ω 40A 350mA 0603 603mm L | [43 empty] | 2865 | https://www.unikeyic.com/media/datasheet/2e/52/9608/2e5296089038ccfe64f403f8a3c95d31.pdf | https://www.unikeyic.com/products/ptc-resettable-fuses/asmd0603-035/810794.html
ASMD0603-075 | JDT FUSE | 5+: 0.0588 50+: 0.0452 150+: 0.0367 500+: 0.0324 2,000+: 0.029 4,000+: 0.027 | 100ms, 8A, 60mΩ, 6V, 450mΩ, 40A, 750mA, 0603, 603mm L | [43 empty] | 2755 | https://www.unikeyic.com/media/datasheet/2e/52/9608/2e5296089038ccfe64f403f8a3c95d31.pdf | https://www.unikeyic.com/products/ptc-resettable-fuses/asmd0603-075/942539.html
ASMD075F-2 | Littelfuse | 350: 0.341 850: 0.3289 3,500: 0.3157 9,100: 0.3036 | 20s 1.48A 290mΩ 30V 1Ω 40A 600mA 2-SMD SMD mount 7.36mm*5.12mm*3.18mm |  |  |  |  | 600 mA | 40 A | 1.48 A |  |  | - |  | - | [5 empty] | 2A (4 Weeks) |  | Surface Mount |  | -40°C ~ 85°C |  | 2-SMD | Tape & Reel (TR)Cut Tape (CT) |  |  | 290 mOhms | 1 Ohms | 1773004 |  |  |  |  | PolySwitch®, ASMD | 0.290" L x 0.202" W (7.36mm x 5.12mm) | 0.125" (3.18mm) | 20 s |  |  |  | 30V |  | 9919 | https://www.unikeyic.com/media/datasheet/e1/81/ff2c/e1/d85d5845e9222d1266ea55e7abc8e6ad.pdf | https://www.unikeyic.com/products/ptc-resettable-fuses/asmd075f-2/11929245.html
ASMD0805-005 | JDT FUSE | 10: 0.0403 100: 0.0312 300: 0.0268 1,000: 0.0235 5,000: 0.0208 10,000: 0.0195 | 1.5s 500mA 1.5Ω 15V 20Ω 100A 50mA 20mΩ 0805 805mm(Length) | Industrial |  | 20mΩ | [7 empty] | 50mA |  | 805mm(Length) | 100A | 20Ω | 15V | 1.5Ω |  |  |  | -40℃~85℃ |  | 0805 | [10 empty] | Tape and reel packaging | [5 empty] | 500mA | 1.5s |  | ASMD0805-005 JDT FUSE |  | https://www.unikeyic.com/media/datasheet/3e/fd/4f99/3efd4f99899c78e92ebdeeb4b07d37d7.pdf | https://www.unikeyic.com/products/ptc-resettable-fuses/asmd0805-005/949907.html
ASMD0805-010 | JDT FUSE | 5+: 0.0368 50+: 0.0306 150+: 0.0261 500+: 0.0237 2,500+: 0.0217 5,000+: 0.0205 | TVS Diode, SMD, 1.5s, 500mA, 750mΩ, 15V, 6Ω, 100A, 100mA, 0805, 8.05mm L | [43 empty] | 382 | https://www.unikeyic.com/media/datasheet/3e/fd/4f99/3efd4f99899c78e92ebdeeb4b07d37d7.pdf | https://www.unikeyic.com/products/ptc-resettable-fuses/asmd0805-010/12352434.html
ASMD0805-010-30V | JDT FUSE | 5+: 0.0458 50+: 0.0365 150+: 0.0304 500+: 0.0272 2,500+: 0.0246 5,000+: 0.023 | 300mA 750mΩ 30V 6Ω 100A 100mA 0805 SMD | [43 empty] | 13331 | https://www.unikeyic.com/media/datasheet/03/3d/587b/033d587b2e223be6a47efa78aba7ceb9.pdf | https://www.unikeyic.com/products/ptc-resettable-fuses/asmd0805-010-30v/12373865.html
ASMD0805-020 | JDT FUSE | 5: 0.0441 50: 0.0355 150: 0.0296 500: 0.0266 2,500: 0.0241 5,000: 0.0226 | 20ms 8A 500mΩ 9V 3.5Ω 100A 200mA 0805 SMD mount 805mm(Length) | Industrial |  | - | [7 empty] | 200mA |  | 805mm(Length) | 100A | 3.5Ω | 9V | 500mΩ |  | SMD mount |  | -40℃~85℃ |  | 0805 | [16 empty] | 8A | 20ms |  | ASMD0805-020 JDT FUSE |  | https://www.unikeyic.com/media/datasheet/3e/fd/4f99/3efd4f99899c78e92ebdeeb4b07d37d7.pdf | https://www.unikeyic.com/products/ptc-resettable-fuses/asmd0805-020/955100.html
ASMD0805-050 | JDT FUSE | 10+: 0.0407 100+: 0.0332 500+: 0.0281 2,000+: 0.0254 4,000+: 0.0231 10,000+: 0.0223 | Fuse 8A 100ms 100mΩ 6V 850mΩ 100A 500mA 100mΩ 0805 SMD 805mm × 1.2mm × 350μm | [43 empty] | 1857 | https://www.unikeyic.com/media/datasheet/3e/fd/4f99/3efd4f99899c78e92ebdeeb4b07d37d7.pdf | https://www.unikeyic.com/products/ptc-resettable-fuses/asmd0805-050/980170.html
ASMD0805-050-24V | JDT FUSE | 5: 0.0595 50: 0.0473 150: 0.0412 500: 0.0366 2,500: 0.032 5,000: 0.0302 | 1A 100mΩ 24V 850mΩ 100A 500mA 0805 SMD mount | Industrial |  | - | [7 empty] | 500mA |  |  | 100A | 850mΩ | 24V | 100mΩ |  | SMD mount |  | -40℃~85℃ |  | 0805 | [16 empty] | 1A | - |  | ASMD0805-050-24V JDT FUSE |  | https://www.unikeyic.com/media/datasheet/03/3d/587b/033d587b2e223be6a47efa78aba7ceb9.pdf | https://www.unikeyic.com/products/ptc-resettable-fuses/asmd0805-050-24v/682208448.html
ASMD0805-075 | JDT FUSE | 10+: 0.0416 100+: 0.0333 300+: 0.0291 1,000+: 0.026 4,000+: 0.0234 8,000+: 0.0221 | Fuse, 200ms 8A 70mΩ 6V 385mΩ 40A 750mA 0805 SMD 2.0mm × 1.2mm × 0.35mm | [43 empty] | 3686 | https://www.unikeyic.com/media/datasheet/3e/fd/4f99/3efd4f99899c78e92ebdeeb4b07d37d7.pdf | https://www.unikeyic.com/products/ptc-resettable-fuses/asmd0805-075/1259951.html
ASMD0805-100 | JDT FUSE | 10+: 0.0379 100+: 0.0305 200+: 0.0267 1,000+: 0.0234 4,000+: 0.0208 | TVS Diode, Bidirectional 6V 8A 230mΩ@100A 40mΩ 1A 0805 SMD, 8.05mm L × 1.2mm W | [43 empty] | 3931 | https://www.unikeyic.com/media/datasheet/3e/fd/4f99/3efd4f99899c78e92ebdeeb4b07d37d7.pdf | https://www.unikeyic.com/products/ptc-resettable-fuses/asmd0805-100/12188214.html
ASMD0805-100-16V | JDT FUSE | 10: 0.0523 100: 0.0416 300: 0.0362 1,000: 0.0322 4,000: 0.0281 8,000: 0.0265 | 1.95A 40mΩ 6V 230mΩ 100A 1A 0805 SMD mount 2mm(Length)*1.2mm(width) | Industrial |  | - | [7 empty] | 1A |  | 2mm(Length)*1.2mm(width) | 100A | 230mΩ | 6V | 40mΩ |  | SMD mount |  | -40℃~85℃ |  | 0805 | [16 empty] | 1.95A | - |  | ASMD0805-100-16V JDT FUSE |  | https://www.unikeyic.com/media/datasheet/03/3d/587b/033d587b2e223be6a47efa78aba7ceb9.pdf | https://www.unikeyic.com/products/ptc-resettable-fuses/asmd0805-100-16v/681808761.html
ASMD0805-125 | JDT FUSE | 10+: 0.0458 100+: 0.0361 300+: 0.0314 1,000+: 0.0279 4,000+: 0.0243 8,000+: 0.0229 | 2.5A 25mΩ 6V 140mΩ 100A 1.25A 0805 | [43 empty] | 1459 | https://www.unikeyic.com/media/datasheet/03/3d/587b/033d587b2e223be6a47efa78aba7ceb9.pdf | https://www.unikeyic.com/products/ptc-resettable-fuses/asmd0805-125/683117136.html
ASMD1206-005 | JDT FUSE | 10: 0.0397 100: 0.0316 300: 0.0275 1,000: 0.024 3,500: 0.0224 7,000: 0.0214 | 1.5s 250mA 3.6Ω 60V 50Ω 100A 50mA 1206 SMD mount 120.6cm*1.6mm*600μm | Industrial |  | - | [7 empty] | 50mA |  | 120.6cm*1.6mm*600μm | 100A | 50Ω | 60V | 3.6Ω |  | SMD mount |  | -40℃~85℃ |  | 1206 | [16 empty] | 250mA | 1.5s |  | ASMD1206-005 JDT FUSE |  | https://www.unikeyic.com/media/datasheet/4c/aa/0f88/4caa0f883b216b649b93ccb3788d6755.pdf | https://www.unikeyic.com/products/ptc-resettable-fuses/asmd1206-005/1141169.html
ASMD1206-010 | JDT FUSE | 10: 0.0397 100: 0.0314 500: 0.0259 1,000: 0.0231 3,500: 0.0209 7,500: 0.02 | 1s 500mA 1.6Ω 60V 15Ω 100A 100mA 80mΩ 1206 SMD mount 120.6cm*1.6mm*600μm | Industrial |  | 80mΩ | [7 empty] | 100mA |  | 120.6cm*1.6mm*600μm | 100A | 15Ω | 60V | 1.6Ω |  | SMD mount |  | -40℃~85℃ |  | 1206 | [10 empty] | Tape and reel packaging | [5 empty] | 500mA | 1s |  | ASMD1206-010 JDT FUSE |  | https://www.unikeyic.com/media/datasheet/4c/aa/0f88/4caa0f883b216b649b93ccb3788d6755.pdf | https://www.unikeyic.com/products/ptc-resettable-fuses/asmd1206-010/12548187.html
ASMD1206-016-33V | JDT FUSE | 10+: 0.0346 100+: 0.0275 300+: 0.0239 1,000+: 0.0213 3,500+: 0.0192 10,500+: 0.0181 | [44 empty] | 3500 | https://www.unikeyic.com/media/datasheet/e0/98/dce3/e098dce3472f35fbe4600c018237964f.pdf | https://www.unikeyic.com/products/ptc-resettable-fuses/asmd1206-016-33v/35514908.html
ASMD1206-025 | JDT FUSE | 1: 0.0447 10: 0.0368 30: 0.0303 100: 0.0273 300: 0.0248 3,500: 0.0234 | 80ms 8A 350mΩ 16V 2.7Ω 100A 250mA 1206 120.6cm(Length) | Industrial |  | - | [7 empty] | 250mA |  | 120.6cm(Length) | 100A | 2.7Ω | 16V | 350mΩ |  |  |  | -40℃~85℃ |  | 1206 | [16 empty] | 8A | 80ms |  | ASMD1206-025 JDT FUSE |  | https://www.unikeyic.com/media/datasheet/4c/aa/0f88/4caa0f883b216b649b93ccb3788d6755.pdf | https://www.unikeyic.com/products/ptc-resettable-fuses/asmd1206-025/1190531.html
ASMD1206-050 | JDT FUSE | 5+: 0.0441 50+: 0.0354 150+: 0.0296 500+: 0.0266 3,500+: 0.0241 7,000+: 0.0226 | Fuse 100ms 8A 150mΩ 6V 700mΩ 100A 500mA 1206 SMD 120.6cm(L) × 1.6mm(W) | [43 empty] | 7666 | https://www.unikeyic.com/media/datasheet/4c/aa/0f88/4caa0f883b216b649b93ccb3788d6755.pdf | https://www.unikeyic.com/products/ptc-resettable-fuses/asmd1206-050/1482351.html
ASMD1206-050-30V | JDT FUSE | 10: 0.0639 100: 0.0514 300: 0.0449 1,000: 0.0403 3,500: 0.0355 10,500: 0.0336 | 1A 150mΩ 30V 700mΩ 100A 500mA 1206 SMD mount | Industrial |  | - | [7 empty] | 500mA |  |  | 100A | 700mΩ | 30V | 150mΩ |  | SMD mount |  | -40℃~85℃ |  | 1206 | [16 empty] | 1A | - |  | ASMD1206-050-30V JDT FUSE |  | https://www.unikeyic.com/media/datasheet/f4/f3/438f/f4f3438fb979a7680290673968d34bff.pdf | https://www.unikeyic.com/products/ptc-resettable-fuses/asmd1206-050-30v/12172648.html
ASMD1206-075-30V | JDT FUSE | 5+: 0.0608 50+: 0.0478 150+: 0.0416 500+: 0.037 3,500+: 0.0323 7,000+: 0.0304 | MOSFET 1.5A 90mΩ 30V 500mΩ 100A 750mA 1206 SMD 3.2mm × 1.6mm × 600μm | [43 empty] | 3062 | https://www.unikeyic.com/media/datasheet/f4/f3/438f/f4f3438fb979a7680290673968d34bff.pdf | https://www.unikeyic.com/products/ptc-resettable-fuses/asmd1206-075-30v/681851570.html
ASMD1206-100 | JDT FUSE | 5+: 0.043 50+: 0.0347 150+: 0.0291 500+: 0.0262 3,000+: 0.0238 | 300ms 8A 50mΩ 6V 270mΩ 100A 1A 1206 120.6cm(L) SMD | [43 empty] | 3796 | https://www.unikeyic.com/media/datasheet/4c/aa/0f88/4caa0f883b216b649b93ccb3788d6755.pdf | https://www.unikeyic.com/products/ptc-resettable-fuses/asmd1206-100/1404414.html
ASMD1206-100-24V | JDT FUSE | 5+: 0.0657 50+: 0.0521 150+: 0.0449 500+: 0.0399 3,500+: 0.0348 7,000+: 0.0327 | 1.8A 50mΩ 24V 270mΩ 100A 1A 1206 SMD 3.2mm(L) | [43 empty] | 2323 | https://www.unikeyic.com/media/datasheet/f4/f3/438f/f4f3438fb979a7680290673968d34bff.pdf | https://www.unikeyic.com/products/ptc-resettable-fuses/asmd1206-100-24v/11995406.html
ASMD1206-150 | JDT FUSE | 5+: 0.0386 50+: 0.0313 150+: 0.0263 500+: 0.0237 3,500+: 0.0215 | Fuse 300ms 8A 25mΩ 6V 130mΩ 100A 1.5A 1206 SMD 120.6cm L × 1.6mm W | [43 empty] | 7729 | https://www.unikeyic.com/media/datasheet/4c/aa/0f88/4caa0f883b216b649b93ccb3788d6755.pdf | https://www.unikeyic.com/products/ptc-resettable-fuses/asmd1206-150/1163067.html
ASMD1206-150-16V | JDT FUSE | 10: 0.0547 100: 0.044 300: 0.0387 1,000: 0.0348 3,500: 0.0307 10,500: 0.0292 | 3A 25mΩ 6V 130mΩ 100A 1.5A 1206 | Industrial |  | - | [7 empty] | 1.5A |  |  | 100A | 130mΩ | 6V | 25mΩ | [5 empty] | 1206 | [16 empty] | 3A | 300ms |  | ASMD1206-150-16V JDT FUSE |  | https://www.unikeyic.com/media/datasheet/f4/f3/438f/f4f3438fb979a7680290673968d34bff.pdf | https://www.unikeyic.com/products/ptc-resettable-fuses/asmd1206-150-16v/682416405.html
ASMD1206-200 | JDT FUSE | 5: 0.0419 50: 0.0342 150: 0.0289 500: 0.0261 3,500: 0.0238 | 1.5s 8A 15mΩ 6V 80mΩ 100A 2A 1206 SMD mount 120.6cm(Length)*1.6mm(width) | Industrial |  | - | [7 empty] | 2A |  | 120.6cm(Length)*1.6mm(width) | 100A | 80mΩ | 6V | 15mΩ |  | SMD mount |  | -40℃~85℃ |  | 1206 | [10 empty] | Tape and reel packaging | [5 empty] | 8A | 1.5s |  | ASMD1206-200 JDT FUSE |  | https://www.unikeyic.com/media/datasheet/4c/aa/0f88/4caa0f883b216b649b93ccb3788d6755.pdf | https://www.unikeyic.com/products/ptc-resettable-fuses/asmd1206-200/976274.html
ASMD1206-200-16V | JDT FUSE | 5+: 0.0601 50+: 0.0498 150+: 0.0426 500+: 0.0386 3,500+: 0.0354 7,000+: 0.0342 | 2A 3.5A 16V 15mΩ 80mΩ 100A SMD Chip Resistor, 1206, 3.2mm × 1.6mm × 600μm | [43 empty] | 7673 | https://www.unikeyic.com/media/datasheet/f4/f3/438f/f4f3438fb979a7680290673968d34bff.pdf | https://www.unikeyic.com/products/ptc-resettable-fuses/asmd1206-200-16v/819937.html
ASMD1206-300 | JDT FUSE | 5+: 0.0752 50+: 0.0608 150+: 0.0536 500+: 0.0483 3,500+: 0.0401 7,000+: 0.0379 | Ferrite Bead 4s 8A 10mΩ 6V 50mΩ 100A 3A 1206 SMD 120.6cm(L) × 1.6mm(W) | [43 empty] | 3424 | https://www.unikeyic.com/media/datasheet/4c/aa/0f88/4caa0f883b216b649b93ccb3788d6755.pdf | https://www.unikeyic.com/products/ptc-resettable-fuses/asmd1206-300/592281.html
ASMD1210-010 | JDT FUSE | 10+: 0.0443 100+: 0.0347 300+: 0.03 1,000+: 0.0265 4,000+: 0.0237 8,000+: 0.0223 | 600ms 500mA 800mΩ 30V 15Ω 100A 100mA 1210 121cm L | [43 empty] | 695 | https://www.unikeyic.com/media/datasheet/15/0c/3b36/150c3b36539045bcb37a657787e1baac.pdf | https://www.unikeyic.com/products/ptc-resettable-fuses/asmd1210-010/453360.html
ASMD1210-050 | JDT FUSE | 5+: 0.0489 50+: 0.0385 150+: 0.0317 500+: 0.0282 2,000+: 0.0254 4,000+: 0.0238 | 100ms 8A 180mΩ 13.2V 900mΩ 100A 500mA 1210 121cm L | [43 empty] | 3508 | https://www.unikeyic.com/media/datasheet/15/0c/3b36/150c3b36539045bcb37a657787e1baac.pdf | https://www.unikeyic.com/products/ptc-resettable-fuses/asmd1210-050/1470644.html
ASMD1210-075-24V | JDT FUSE | 1+: 0.0325 4,000+: 0.0305 | 100ms 1.5A 70mΩ 6V 400mΩ 100A 750mA 1210 SMD | [43 empty] | 3565 | https://www.unikeyic.com/media/datasheet/59/1d/77f3/591d77f345873d93cf57ff0cecbb8e9b.pdf | https://www.unikeyic.com/products/ptc-resettable-fuses/asmd1210-075-24v/682948402.html
ASMD1210-110 | JDT FUSE | 10: 0.0469 100: 0.0374 300: 0.0327 1,000: 0.0292 4,000: 0.0264 8,000: 0.025 | 300ms 8A 50mΩ 6V 210mΩ 100A 1.1A 1210 121cm(Length) | Industrial |  | - | [7 empty] | 1.1A |  | 121cm(Length) | 100A | 210mΩ | 6V | 50mΩ |  |  |  | -40℃~85℃ |  | 1210 | [16 empty] | 8A | 300ms |  | ASMD1210-110 JDT FUSE |  | https://www.unikeyic.com/media/datasheet/15/0c/3b36/150c3b36539045bcb37a657787e1baac.pdf | https://www.unikeyic.com/products/ptc-resettable-fuses/asmd1210-110/12589321.html
ASMD1210-110-16V | JDT FUSE | 1+: 0.0312 4,000+: 0.0293 | Ferrite Bead 2.2A 50mΩ 6V 210mΩ 100A 1.1A 1210 | [43 empty] | 4000 | https://www.unikeyic.com/media/datasheet/59/1d/77f3/591d77f345873d93cf57ff0cecbb8e9b.pdf | https://www.unikeyic.com/products/ptc-resettable-fuses/asmd1210-110-16v/683068739.html
ASMD150F-2 | Littelfuse | 1: 0.6354 50: 0.6354 100: 0.5693 250: 0.5693 500: 0.5591 1,500: 0.5591 | 25s 2.95A 49mΩ 16V 250mΩ 40A 1.27A 2-SMD SMD mount 8.7mm*6.36mm*3mm |  |  |  |  | 1.27 A | 40 A | 2.95 A |  |  | - |  | - | [5 empty] | 2A (4 Weeks) |  | Surface Mount |  | -40°C ~ 85°C |  | 2-SMD |  |  |  | 49 mOhms | 250 mOhms | 14324561 |  |  |  |  | PolySwitch®, ASMD | 0.343" L x 0.250" W (8.70mm x 6.36mm) | 0.118" (3.00mm) | 25 s |  |  |  | 16V |  | 1235 | https://www.unikeyic.com/media/datasheet/d0/67/5535/70/aed534c6f44fc052472906976fd5ebf0.pdf | https://www.unikeyic.com/products/ptc-resettable-fuses/asmd150f-2/12888919.html
ASMD1812-014 | JDT FUSE | 10+: 0.0431 100+: 0.035 300+: 0.0309 1,500+: 0.0258 4,500+: 0.0234 10,500+: 0.0221 | 150ms 340mA 650mΩ 60V 6Ω 100A 140mA 1812 181.2cm L | [43 empty] | 1410 | https://www.unikeyic.com/media/datasheet/e7/aa/aba9/e7aaaba95960b873b31619799c0c9d83.pdf | https://www.unikeyic.com/products/ptc-resettable-fuses/asmd1812-014/770822.html
ASMD1812-020 | JDT FUSE | 1: 0.0243 1,500: 0.0229 | 20ms 8A 350mΩ 30V 5Ω 100A 200mA 1812 181.2cm(Length) | Industrial |  | - | [7 empty] | 200mA |  | 181.2cm(Length) | 100A | 5Ω | 30V | 350mΩ |  |  |  | -40℃~85℃ |  | 1812 | [10 empty] | Tape and reel packaging | [5 empty] | 8A | 20ms |  | ASMD1812-020 JDT FUSE |  | https://www.unikeyic.com/media/datasheet/e7/aa/aba9/e7aaaba95960b873b31619799c0c9d83.pdf | https://www.unikeyic.com/products/ptc-resettable-fuses/asmd1812-020/891174.html
ASMD1812-030 | JDT FUSE | 1: 0.0259 1,500: 0.0244 | 100ms 8A 250mΩ 30V 3Ω 100A 300mA 1812 181.2cm(Length) | Industrial |  | - | [7 empty] | 300mA |  | 181.2cm(Length) | 100A | 3Ω | 30V | 250mΩ |  |  |  | -40℃~85℃ |  | 1812 | [10 empty] | Tape and reel packaging | [5 empty] | 8A | 100ms |  | ASMD1812-030 JDT FUSE |  | https://www.unikeyic.com/media/datasheet/e7/aa/aba9/e7aaaba95960b873b31619799c0c9d83.pdf | https://www.unikeyic.com/products/ptc-resettable-fuses/asmd1812-030/12139391.html
ASMD1812-050-60V | JDT FUSE | 10+: 0.0542 100+: 0.0433 300+: 0.038 1,500+: 0.0333 4,500+: 0.03 10,500+: 0.0285 | 1A 150mΩ 60V 1Ω 100A 500mA 1812 SMD | [43 empty] | 136 | https://www.unikeyic.com/media/datasheet/05/22/9ade/05/9659a24c6b52ff5826d5515835b16aa4.pdf | https://www.unikeyic.com/products/ptc-resettable-fuses/asmd1812-050-60v/12487038.html
ASMD1812-110-33V | JDT FUSE | 5+: 0.0593 50+: 0.049 150+: 0.0417 1,500+: 0.036 3,000+: 0.0342 | 8s 2.2A 45mΩ 33V 250mΩ 100A 1.1A 1812 SMD 800μm H | [43 empty] | 7174 | https://www.unikeyic.com/media/datasheet/13/58/2bd3/13582bd31494214a64025356726a95c8.pdf | https://www.unikeyic.com/products/ptc-resettable-fuses/asmd1812-110-33v/1269636.html
ASMD1812-150-12V | JDT FUSE | 1+: 0.0259 1,500+: 0.0244 | [44 empty] | 1500 | https://www.unikeyic.com/media/datasheet/c0/99/0ad1/c0990ad109dfbae809cf1d9aba90a7de.pdf | https://www.unikeyic.com/products/ptc-resettable-fuses/asmd1812-150-12v/999222312.html
ASMD1812-200 | JDT FUSE | 5+: 0.0443 50+: 0.0358 150+: 0.03 1,500+: 0.027 3,000+: 0.0245 | 2s 8A 20mΩ 8V 100mΩ 100A 2A 1812 181.2cm L × 800μm H | [43 empty] | 1475 | https://www.unikeyic.com/media/datasheet/e7/aa/aba9/e7aaaba95960b873b31619799c0c9d83.pdf | https://www.unikeyic.com/products/ptc-resettable-fuses/asmd1812-200/11769386.html
ASMD1812-200-30V | JDT FUSE | 5+: 0.085 50+: 0.0675 150+: 0.0588 1,500+: 0.0511 3,000+: 0.0459 4,500+: 0.0433 | 4A 20mΩ 30V 100mΩ 100A 2A 20mΩ 1812 SMD 4.37mm L | [43 empty] | 14064 | https://www.unikeyic.com/media/datasheet/13/58/2bd3/13582bd31494214a64025356726a95c8.pdf | https://www.unikeyic.com/products/ptc-resettable-fuses/asmd1812-200-30v/681971913.html
ASMD1812-300 | JDT FUSE | 1: 0.0803 10: 0.066 30: 0.0543 100: 0.0489 300: 0.0446 1,500: 0.042 | 4s 8A 10mΩ 8V 40mΩ 100A 3A 1812 181.2cm(Length) | Industrial |  | - | [7 empty] | 3A |  | 181.2cm(Length) | 100A | 40mΩ | 8V | 10mΩ |  |  |  | -40℃~85℃ |  | 1812 | [10 empty] | Tape and reel packaging | [5 empty] | 8A | 4s |  | ASMD1812-300 JDT FUSE |  | https://www.unikeyic.com/media/datasheet/e7/aa/aba9/e7aaaba95960b873b31619799c0c9d83.pdf | https://www.unikeyic.com/products/ptc-resettable-fuses/asmd1812-300/1048978.html
ASMD1812-350 | JDT FUSE | 5: 0.0751 50: 0.0602 150: 0.0528 1,500: 0.0472 3,000: 0.0428 4,500: 0.0406 | 4s 6A 8mΩ 6V 35mΩ 100A 3.5A 1812 181.2cm(Length) | Industrial |  | - | [7 empty] | 3.5A |  | 181.2cm(Length) | 100A | 35mΩ | 6V | 8mΩ |  |  |  | -40℃~85℃ |  | 1812 | [16 empty] | 6A | 4s |  |  |  | https://www.unikeyic.com/media/about_us/Unikey_ISO_9001_Certification.pdf | https://www.unikeyic.com/products/ptc-resettable-fuses/asmd1812-350/1495971.html
ASMD1812-350-16V | JDT FUSE | 5+: 0.0987 50+: 0.0794 150+: 0.0697 1,000+: 0.0609 2,000+: 0.0551 5,000+: 0.0522 | MOSFET 6A 8mΩ 16V 35mΩ 100A 3.5A 1812 | [43 empty] | 610 | https://www.unikeyic.com/media/datasheet/13/58/2bd3/13582bd31494214a64025356726a95c8.pdf | https://www.unikeyic.com/products/ptc-resettable-fuses/asmd1812-350-16v/682599568.html
ASMD2018-030 | JDT FUSE | 5: 0.0716 50: 0.0575 150: 0.0504 1,500: 0.0451 3,000: 0.0409 4,500: 0.0389 | 3s 600mA 500mΩ 60V 2.3Ω 100A 300mA 2018 SMD mount 201.8cm(Length) | Industrial |  | - | [7 empty] | 300mA |  | 201.8cm(Length) | 100A | 2.3Ω | 60V | 500mΩ |  | SMD mount |  | -40℃~85℃ |  | 2018 | [16 empty] | 600mA | 3s |  | ASMD2018-030 JDT FUSE |  | https://www.unikeyic.com/media/datasheet/83/bd/d42a/83bdd42a57ed70b63c4ed872c37af67f.pdf | https://www.unikeyic.com/products/ptc-resettable-fuses/asmd2018-030/11895864.html
ASMD2018-050 | JDT FUSE | 1: 0.0762 10: 0.0627 30: 0.0516 100: 0.0465 300: 0.0423 1,500: 0.0398 | 3s 2.5A 200mΩ 60V 1Ω 100A 550mA 2018 SMD mount 201.8cm(Length) | Industrial |  | - | [7 empty] | 550mA |  | 201.8cm(Length) | 100A | 1Ω | 60V | 200mΩ |  | SMD mount |  | -40℃~85℃ |  | 2018 | [16 empty] | 2.5A | 3s |  | ASMD2018-050 JDT FUSE |  | https://www.unikeyic.com/media/datasheet/83/bd/d42a/83bdd42a57ed70b63c4ed872c37af67f.pdf | https://www.unikeyic.com/products/ptc-resettable-fuses/asmd2018-050/1449216.html
ASMD2920-050 | JDT FUSE | 1: 0.0828 10: 0.0681 30: 0.0561 100: 0.0504 300: 0.046 1,500: 0.0433 | 4s 2.5A 180mΩ 60V 1.4Ω 100A 500mA 180mΩ 2920 SMD mount 292cm(Length)*1.2mm(height) | Automotive |  | 180mΩ |  |  |  |  | ASMD2920-050 JDT FUSE |  |  | 500mA |  | 292cm(Length)*1.2mm(height) | 100A | 1.4Ω | 60V | 180mΩ |  | SMD mount |  | -40℃~85℃ |  | 2920 | [10 empty] | Tape and reel packaging | [5 empty] | 2.5A | 4s |  |  |  | https://www.unikeyic.com/media/datasheet/6d/65/488c/6d65488c95c423c938cedeb317856790.pdf | https://www.unikeyic.com/products/ptc-resettable-fuses/asmd2920-050/12696647.html
ASMD2920-100 | JDT FUSE | 5+: 0.0984 50+: 0.0797 150+: 0.0704 1,500+: 0.057 3,000+: 0.0511 4,500+: 0.0478 | 500ms 8A 65mΩ 33V 410mΩ 100A 1.1A 65mΩ 2920 SMD 292cm(L) × 5.44mm(W) | [43 empty] | 4719 | https://www.unikeyic.com/media/datasheet/6d/65/488c/6d65488c95c423c938cedeb317856790.pdf | https://www.unikeyic.com/products/ptc-resettable-fuses/asmd2920-100/958586.html
ASMD2920-150 | JDT FUSE | 5+: 0.0929 50+: 0.076 150+: 0.0644 1,500+: 0.0581 3,000+: 0.053 | 2s 8A 35mΩ 33V 230mΩ 100A 1.5A 2920 SMD, 292cm L | [43 empty] | 998 | https://www.unikeyic.com/media/datasheet/6d/65/488c/6d65488c95c423c938cedeb317856790.pdf | https://www.unikeyic.com/products/ptc-resettable-fuses/asmd2920-150/12195900.html
ASMD2920-185 | JDT FUSE | 5: 0.0837 50: 0.0689 150: 0.0586 1,500: 0.053 3,000: 0.0484 | 2.5s 8A 30mΩ 33V 150mΩ 100A 1.85A 30mΩ 2920 SMD mount 292cm(Length)*5.44mm(width) | Automotive |  | 30mΩ | [7 empty] | 1.85A |  | 292cm(Length)*5.44mm(width) | 100A | 150mΩ | 33V | 30mΩ |  | SMD mount |  | -40℃~85℃ |  | 2920 | [10 empty] | Tape and reel packaging | [5 empty] | 8A | 2.5s |  | ASMD2920-185 JDT FUSE |  | https://www.unikeyic.com/media/datasheet/6d/65/488c/6d65488c95c423c938cedeb317856790.pdf | https://www.unikeyic.com/products/ptc-resettable-fuses/asmd2920-185/12274978.html
ASMD2920-200 | JDT FUSE | 1+: 0.0568 1,500+: 0.0533 | 4.5s 8A 20mΩ 16V 120mΩ 100A 2A 2920 SMD, 292cm L #WARN: 292cm likely error for mm | [43 empty] | 650 | https://www.unikeyic.com/media/datasheet/7c/fc/ea39/7cfcea39bcb7075a396b7eec36c1fca2.pdf | https://www.unikeyic.com/products/ptc-resettable-fuses/asmd2920-200/12665471.html
ASMD2920-300-30V | JDT FUSE | 5: 0.1235 50: 0.0931 150: 0.0846 1,500: 0.0722 3,000: 0.0646 4,500: 0.0627 | 20s 6A 12mΩ 30V 48mΩ 40A 3A 12mΩ 2920 SMD mount 6.73mm(Length) | Industrial |  | 12mΩ | [7 empty] | 3A |  | 6.73mm(Length) | 40A | 48mΩ | 30V | 12mΩ |  | SMD mount |  | -40℃~85℃ |  | 2920 |  |  | On sale | [13 empty] | 6A | 20s |  | ASMD2920-300-30V JDT FUSE |  | https://www.unikeyic.com/media/datasheet/41/89/3ddf/41893ddf8e9f3ad5e6732e574dc4c408.pdf | https://www.unikeyic.com/products/ptc-resettable-fuses/asmd2920-300-30v/10065192.html
ASMD2920-400 | JDT FUSE | 5: 0.1188 50: 0.0969 150: 0.0818 500: 0.0737 1,500: 0.0671 3,000: 0.0631 | 4s 8A 8mΩ 16V 40mΩ 40A 4A 8mΩ 2920 SMD mount 292cm*5.44mm*1.6mm | Automotive |  | 8mΩ | [7 empty] | 4A |  | 292cm*5.44mm*1.6mm | 40A | 40mΩ | 16V | 8mΩ |  | SMD mount |  | -40℃~85℃ |  | 2920 | [10 empty] | Tape and reel packaging | [5 empty] | 8A | 4s |  | ASMD2920-400 JDT FUSE |  | https://www.unikeyic.com/media/datasheet/6d/65/488c/6d65488c95c423c938cedeb317856790.pdf | https://www.unikeyic.com/products/ptc-resettable-fuses/asmd2920-400/690263.html
ASMD2920-400-24V | JDT FUSE | 5+: 0.1327 50+: 0.1087 150+: 0.092 500+: 0.0831 1,500+: 0.0758 4,500+: 0.0713 | 8A 8mΩ 24V 40mΩ 40A 4A 8mΩ 2920 SMD, 5.44mm W | [43 empty] | 3375 | https://www.unikeyic.com/media/datasheet/41/89/3ddf/41893ddf8e9f3ad5e6732e574dc4c408.pdf | https://www.unikeyic.com/products/ptc-resettable-fuses/asmd2920-400-24v/682261367.html
ASMD2920-700 | JDT FUSE | 1+: 0.073 1,000+: 0.0686 | 14A 2.5mΩ 6V 10mΩ 40A 7A 2920 | [43 empty] | 1000 | https://www.unikeyic.com/media/datasheet/41/89/3ddf/41893ddf8e9f3ad5e6732e574dc4c408.pdf | https://www.unikeyic.com/products/ptc-resettable-fuses/asmd2920-700/683055164.html
ASMDC125F/33-2 | Littelfuse | 4,000: 0.4158 | 2S MOSFET 40A 33V 2.5A 40mΩ 250mΩ 1.25A SMD 7.5mm × 5.1mm × 710μm |  |  |  |  | 1.25 A | 40 A | 2.5 A |  |  | - |  | - | [5 empty] | 2A (4 Weeks) |  | Surface Mount |  | - |  | 2-SMD |  |  |  | 40 mOhms | 250 mOhms | 6623884 |  |  |  |  | PolySwitch®, ASMD | 0.295" L x 0.201" W (7.50mm x 5.10mm) | 0.028" (0.71mm) | 2 s |  |  |  | 33V |  | 10471 | https://www.unikeyic.com/media/datasheet/1a/f1/aa94/1a/ec0468f0807d6be5a1c4e7dbaaa7815b.pdf | https://www.unikeyic.com/products/ptc-resettable-fuses/asmdc125f-33-2/12193346.html
ASMDC185F/33-2 | Littelfuse | 10: 0.473 50: 0.4574 500: 0.445 4,000: 0.4268 | 2.5s 3.7A 50mΩ 33V 150mΩ 40A 1.85A 2-SMD SMD mount 7.5mm*5.1mm*710μm |  |  |  |  | 1.85 A | 40 A | 3.7 A |  |  | - |  | - | [5 empty] | 2A (4 Weeks) |  | Surface Mount |  | - |  | 2-SMD |  |  |  | 50 mOhms | 150 mOhms | 6623885 |  |  |  |  | PolySwitch®, ASMD | 0.295" L x 0.201" W (7.50mm x 5.10mm) | 0.028" (0.71mm) | 2.5 s |  |  |  | 33V |  |  | https://www.unikeyic.com/media/datasheet/17/e0/991a/17/7243e038aaafec47760d7cbf751f60d3.pdf | https://www.unikeyic.com/products/ptc-resettable-fuses/asmdc185f-33-2/12759201.html
B57127P109M301 | TDK | 10: 2.244 25: 2.116 50: 1.863 100: 1.6837 250: 1.6159 800: 1.5481 | 1Ω 7mm W |  |  |  | 30 A |  |  |  |  | 1.201" (30.50mm) |  |  | 0.295" (7.50mm) | [5 empty] | 1 (Unlimited) | [6 empty] | Bulk |  |  |  |  | 5431612 |  | 1 Ohms | 13 mOhms |  | P27 |  |  |  | ±20% |  |  |  |  | 1520 | https://www.unikeyic.com/media/datasheet/9f/d9/ba7f/9fd9ba7fbbed781f88e5f842dc57265c.pdf | https://www.unikeyic.com/products/ptc-resettable-fuses/b57127p109m301/12359961.html
B57127P709M301 | TDK | 250: 2.016 800: 1.7578 1,600: 1.6188 5,600: 1.482 | 7Ω 7mm W |  |  |  | 17 A |  |  |  |  | 1.201" (30.50mm) |  |  | 0.295" (7.50mm) | [5 empty] | 1 (Unlimited) | [6 empty] | Bulk | [6 empty] | 7 Ohms | 45 mOhms |  | P27 |  |  |  | ±20% |  |  |  |  | 1457 | https://www.unikeyic.com/media/datasheet/9f/d9/ba7f/9fd9ba7fbbed781f88e5f842dc57265c.pdf | https://www.unikeyic.com/products/ptc-resettable-fuses/b57127p709m301/961133.html
B57153-S0330-M051 | TDK | 5+: 0.145 50+: 0.1177 150+: 0.099 500+: 0.0891 1,500+: 0.0811 | Ferrite Bead 33Ω 1.3A 7Ω~50Ω TH 6mm H | [43 empty] | 6444 | https://www.unikeyic.com/media/datasheet/c9/1e/dd55/c9/0a3e10fe4d33ec8a2658aad2a1195248.pdf | https://www.unikeyic.com/products/ptc-resettable-fuses/b57153-s0330-m051/963946.html
B57153S0160M000 | TDK | 50+: 0.4324 250+: 0.4324 500+: 0.4247 1500+: 0.4247 3000+: 0.4247 | EPCOS NTC Thermistor B57153S0M0 Series, 16Ω @25°C, ±20% | [8 empty] | 0.335" (8.50mm) | [8 empty] | Not Applicable | [6 empty] | Bulk | [6 empty] | 16 Ohms |  |  | S153 |  |  |  | ±20% |  |  |  |  | 1223 | https://www.unikeyic.com/media/datasheet/21/b7/1a25/21b71a253aa57972b60f002f20beecbf.pdf | https://www.unikeyic.com/products/ptc-resettable-fuses/b57153s0160m000/12907436.html
B57153S0200M000 | TDK | 50: 0.4324 250: 0.4324 500: 0.4247 1,500: 0.4247 3,000: 0.4247 | EPCOS NTCthermistor B57153S0M0series, Room temperature20Ω, ±20%tolerance |  |  |  | 5 A |  |  |  |  | 0.335" (8.50mm) |  |  | 0.295" (7.50mm) | [5 empty] | Not Applicable | [6 empty] | Bulk |  |  |  |  | 3500212 |  | 20 Ohms |  |  | S153 |  |  |  | ±20% |  |  |  |  | 1175 | https://www.unikeyic.com/media/datasheet/21/b7/1a25/21b71a253aa57972b60f002f20beecbf.pdf | https://www.unikeyic.com/products/ptc-resettable-fuses/b57153s0200m000/12448631.html
B57153S479M54 | TDK | 1,000: 0.5437 2,000: 0.501 3,000: 0.4774 5,000: 0.4493 7,000: 0.4315 10,000: 0.419 | Chip Resistor 4.7Ω |  |  |  | 3 A |  |  |  |  | 0.335" (8.50mm) |  |  | 0.197" (5.00mm) | [5 empty] | Not Applicable | [6 empty] | Cut Tape (CT)Tape & Box (TB) |  |  |  |  | 6155959 |  | 4.7 Ohms |  |  | S153 |  |  |  | ±20% |  |  |  |  | 14006 | https://www.unikeyic.com/media/datasheet/21/b7/1a25/21b71a253aa57972b60f002f20beecbf.pdf | https://www.unikeyic.com/products/ptc-resettable-fuses/b57153s479m54/12646106.html
B57211P0100M301 | TDK | 5: 0.6911 50: 0.6192 250: 0.6192 500: 0.6082 1,000: 0.6082 2,000: 0.6082 | EPCOS NTC Thermistor B57211P0***M3*1 Series, 10Ω @ 25°C, ±20% |  |  |  | 4 A |  |  |  |  | 0.512" (13.00mm) |  |  | 0.295" (7.50mm) | [5 empty] | Not Applicable | [6 empty] | Bulk |  |  |  |  | 2781797 |  | 10 Ohms | 203 mOhms |  | P11 |  |  |  | ±20% |  |  |  |  | 1097 | https://www.unikeyic.com/media/datasheet/39/e5/440e/39e5440e62d1d0ae75ea246c941f56ba.pdf | https://www.unikeyic.com/products/ptc-resettable-fuses/b57211p0100m301/488544.html
B57213P0470M301 | TDK | 5: 0.8124 50: 0.7279 250: 0.7149 500: 0.7149 1,000: 0.7019 2,000: 0.7019 | 47Ω |  |  |  | 3 A |  |  |  |  | 0.571" (14.50mm) |  |  | 0.295" (7.50mm) | [5 empty] | Not Applicable | [6 empty] | Bulk | [6 empty] | 47 Ohms | 359 mOhms |  | P13 |  |  |  | ±20% |  |  |  |  | 1496 | https://www.unikeyic.com/media/datasheet/43/f4/91ab/43/10a4fb41d1aae0b031fa50bf68ddb8d5.pdf | https://www.unikeyic.com/products/ptc-resettable-fuses/b57213p0470m301/826143.html
B57213P0509M351 | TDK | 1: 2.0735 5: 1.7205 10: 1.3281 50: 1.1017 100: 1.0165 250: 0.9135 500: 0.8424 | 5Ω 5Ω Adhesive Mount 7mm W × 7mm H |  |  |  | 6 A |  |  |  |  | 0.571" (14.50mm) |  |  | 0.295" (7.50mm) | [5 empty] | Not Applicable | [6 empty] | Tape & Reel (TR) |  |  |  |  | 2783969 |  | 5 Ohms | 106 mOhms |  | P13 |  |  |  | ±20% |  |  |  |  | 750 | https://www.unikeyic.com/media/datasheet/46/c2/7489/46c274899edd6fe197c16ddbd0fefe02.pdf | https://www.unikeyic.com/products/ptc-resettable-fuses/b57213p0509m351/1156928.html
B57235S0809M051 | TDK | 1,500: 0.529 3,000: 0.4873 4,500: 0.4643 7,500: 0.4367 10,500: 0.4286 | 8Ω TH 6mm H |  |  |  | 3.5 A |  |  |  |  | 0.374" (9.50mm) |  |  | 0.197" (5.00mm) | [5 empty] | 1 (Unlimited) | [6 empty] | Tape & Reel (TR)Cut Tape (CT) |  |  |  |  | 3720783 |  | 8 Ohms |  |  | S235 |  |  |  | ±20% |  |  |  |  | 2883 | https://www.unikeyic.com/media/datasheet/26/63/7fb3/26637fb381ca2e709193d8227de7c3d7.pdf | https://www.unikeyic.com/products/ptc-resettable-fuses/b57235s0809m051/483362.html
B57236S0250M000 | TDK | 1: 0.582 50: 0.582 100: 0.5215 250: 0.5215 500: 0.5122 1,000: 0.5122 | EPCOS NTC Thermistor, B57235S0 Series, 25Ω @ 25°C, ±20% |  |  |  | 2.5 A |  |  |  |  | 0.453" (11.50mm) |  |  | 0.197" (5.00mm) | [5 empty] | Not Applicable | [6 empty] | Bulk | [6 empty] | 25 Ohms |  |  | S236 |  |  |  | ±20% |  |  |  |  | 17066 | https://www.unikeyic.com/media/datasheet/a6/07/d94f/a6/21ab8a7597267216bf4e9015abcf11dd.pdf | https://www.unikeyic.com/products/ptc-resettable-fuses/b57236s0250m000/1337670.html
B57236S0500M000 | TDK | 1: 0.7227 50: 0.7227 100: 0.6475 250: 0.6475 500: 0.6359 1,000: 0.6359 | EPCOS NTC Thermistor B57236S0M0 Series, 50Ω at 25°C, ±20% |  |  |  | 1.9 A |  |  |  |  | 0.453" (11.50mm) |  |  | 0.197" (5.00mm) | [5 empty] | Not Applicable | [6 empty] | Bulk | [6 empty] | 50 Ohms |  |  | S236 |  |  |  | ±20% |  |  |  |  | 54126 | https://www.unikeyic.com/media/datasheet/1b/35/e0b9/1b35e0b9372f49b7956790e64c0080b5.pdf | https://www.unikeyic.com/products/ptc-resettable-fuses/b57236s0500m000/11805338.html
B57236S0800M000 | TDK | 1+: 0.3707 10+: 0.3045 30+: 0.2634 100+: 0.2281 500+: 0.2043 1,000+: 0.1901 | EPCOS B57236S0M0 Series NTC Thermistor, 80Ω @ 25°C ±20% | [43 empty] | 3637 | https://www.unikeyic.com/media/datasheet/1b/35/e0b9/1b35e0b9372f49b7956790e64c0080b5.pdf | https://www.unikeyic.com/products/ptc-resettable-fuses/b57236s0800m000/580936.html
B57237S0220M000 | TDK | 10: 0.8391 50: 0.8055 100: 0.7518 200: 0.7384 500: 0.7384 | EPCOS NTCthermistor B57237S0series, Room temperature22Ω, ±20%tolerance |  |  |  | 2.8 A |  |  |  |  | 0.591" (15.00mm) |  |  | 0.295" (7.50mm) | [5 empty] | 1 (Unlimited) | [6 empty] | Bulk |  |  |  |  | 652132 |  | 22 Ohms |  |  | S237 |  |  |  | ±20% |  |  |  |  | 7492 | https://www.unikeyic.com/media/datasheet/f2/f3/52dd/f2/e34b06c76730a161e2693b85ed79cfbe.pdf | https://www.unikeyic.com/products/ptc-resettable-fuses/b57237s0220m000/11793536.html
B57237S0479M051 | TDK | 5: 0.8657 50: 0.7757 250: 0.7618 500: 0.7618 1,000: 0.748 2,000: 0.748 | 4.7Ω 7Ω(Max) Through hole mounting 7mm(height) |  |  |  | 5.1 A |  |  |  |  | 0.591" (15.00mm) |  |  | 0.295" (7.50mm) | [5 empty] | 1 (Unlimited) | [6 empty] | Tape & Reel (TR)Cut Tape (CT) | [6 empty] | 4.7 Ohms |  |  | S237 |  |  |  | ±20% |  |  |  |  | 939 | https://www.unikeyic.com/media/datasheet/f2/f3/52dd/f2/e34b06c76730a161e2693b85ed79cfbe.pdf | https://www.unikeyic.com/products/ptc-resettable-fuses/b57237s0479m051/12536443.html
B57237S0509M051 | TDK | 5: 0.9094 50: 0.8148 250: 0.8003 500: 0.8003 1,000: 0.7857 2,000: 0.7857 | 5Ω 7Ω(Max) TH 7mm H |  |  |  | 5 A |  |  |  |  | 0.591" (15.00mm) |  |  | 0.295" (7.50mm) | [5 empty] | 1 (Unlimited) | [6 empty] | Tape & Reel (TR)Cut Tape (CT) |  |  |  |  | 3500314 |  | 5 Ohms | 125 mOhms |  | S237 |  |  |  | ±20% |  |  |  |  | 190 | https://www.unikeyic.com/media/datasheet/f2/f3/52dd/f2/e34b06c76730a161e2693b85ed79cfbe.pdf | https://www.unikeyic.com/products/ptc-resettable-fuses/b57237s0509m051/12435964.html
B57238S0100M051 | TDK | 1: 0.9967 50: 0.9568 100: 0.893 250: 0.8771 500: 0.8771 1,000: 0.8771 | 10Ω 7Ω~50Ω Through hole mounting 7mm(height) |  |  |  | 5 A |  |  |  |  | 0.630" (16.00mm) |  |  | 0.295" (7.50mm) | [5 empty] | Not Applicable | [6 empty] | Tape & Reel (TR)Cut Tape (CT) | [6 empty] | 10 Ohms |  |  | S238 |  |  |  | ±20% |  |  |  |  | 603 | https://www.unikeyic.com/media/datasheet/0a/fb/731e/0afb731ef95e69f2b8cfcb738db61c25.pdf | https://www.unikeyic.com/products/ptc-resettable-fuses/b57238s0100m051/767867.html
B57238S0220M000 | TDK | 1+: 0.4454 10+: 0.4009 30+: 0.3712 | EPCOS NTC Thermistor, B57238S0M0 Series, 22Ω @ 25°C, ±20% | [43 empty] | 60 | https://www.unikeyic.com/media/datasheet/0a/fb/731e/0afb731ef95e69f2b8cfcb738db61c25.pdf | https://www.unikeyic.com/products/ptc-resettable-fuses/b57238s0220m000/539562.html
B57238S0259M000 | TDK | 1: 1.2853 50: 1.1516 100: 1.1516 250: 1.131 500: 1.131 1,000: 1.131 | EPCOS NTCthermistor B57238S0M0series, Room temperature2.5Ω, ±20%tolerance |  |  |  | 8.4 A |  |  |  |  | 0.630" (16.00mm) |  |  | 0.295" (7.50mm) | [5 empty] | Not Applicable | [6 empty] | Bulk |  |  |  |  | 652142 |  | 2.5 Ohms |  |  | S238 |  |  |  | ±20% |  |  |  |  | 2850 | https://www.unikeyic.com/media/datasheet/0a/fb/731e/0afb731ef95e69f2b8cfcb738db61c25.pdf | https://www.unikeyic.com/products/ptc-resettable-fuses/b57238s0259m000/1142102.html
B57238S0709M000 | TDK | 1: 2.4929 50: 1.8519 100: 1.6195 250: 1.4858 500: 1.3606 1,000: 1.2692 | EPCOS NTCthermistor B57238S0M0series, Room temperature7Ω, ±20%tolerance |  |  |  | 6 A |  |  |  |  | 0.630" (16.00mm) |  |  | 0.295" (7.50mm) | [5 empty] | Not Applicable | [6 empty] | Bulk | [6 empty] | 7 Ohms |  |  | S238 |  |  |  | ±20% |  |  |  |  | 970 | https://www.unikeyic.com/media/datasheet/0a/fb/731e/0afb731ef95e69f2b8cfcb738db61c25.pdf | https://www.unikeyic.com/products/ptc-resettable-fuses/b57238s0709m000/853660.html
B57364S0100M000 | TDK | 1+: 1.054 10+: 0.8359 30+: 0.7091 100+: 0.611 500+: 0.5455 1,000+: 0.5123 | EPCOS NTC Thermistor B57364S0***M0** Series 10Ω ±20% at 25°C | [43 empty] | 1750 | https://www.unikeyic.com/media/datasheet/df/8c/57b4/df8c57b404c7575a3f77d34f180b6d44.pdf | https://www.unikeyic.com/products/ptc-resettable-fuses/b57364s0100m000/778616.html
B57364S100M54 | TDK | 750: 2.2412 1,500: 2.0636 2,250: 1.9657 3,750: 1.9204 | 10Ω |  |  |  | 7.5 A |  |  |  |  | 0.827" (21.00mm) |  |  | 0.295" (7.50mm) | [5 empty] | Not Applicable | [6 empty] | Tape & Reel (TR)Cut Tape (CT) |  |  |  |  | 8126376 |  | 10 Ohms |  |  | S364 |  |  |  | ±20% |  |  |  |  | 4790 | https://www.unikeyic.com/media/datasheet/df/8c/57b4/df8c57b404c7575a3f77d34f180b6d44.pdf | https://www.unikeyic.com/products/ptc-resettable-fuses/b57364s100m54/12318234.html
B57464S0109M000 | TDK | 30: 4.367 70: 4.191 | EPCOS NTC Thermistor B57464S0M000 Series, 1Ω @ 25°C, ±20% |  |  |  | 20 A |  |  |  |  | 1.024" (26.00mm) |  |  | 0.295" (7.50mm) | [5 empty] | Not Applicable | [6 empty] | Bulk |  |  |  |  | 739866 |  | 1 Ohms |  |  | S464 |  |  |  | ±20% |  |  |  |  | 184 | https://www.unikeyic.com/media/datasheet/dc/df/9dda/dcdf9ddae0a95d2a6f894d8fb2a60d4b.pdf | https://www.unikeyic.com/products/ptc-resettable-fuses/b57464s0109m000/1386741.html
B59101P1120A062 | TDK | 1: 1.6762 50: 1.5644 100: 1.5365 250: 1.5365 500: 1.5085 1,000: 1.5085 | Resistor 7.8Ω 24V 13Ω 170mA 355mA 13Ω 2-SMD SMD 10.1mm × 3.5mm × 6.3mm |  |  |  |  | 355 mA | 170 mA |  |  |  | - |  | - | [5 empty] | 1 (Unlimited) |  | Surface Mount |  | -40°C ~ 60°C |  | 2-SMD |  |  |  | 7.8 Ohms | 13 Ohms | [5 empty] | Automotive, AEC-Q200, B59101 | 0.398" L x 0.138" W (10.10mm x 3.50mm) | 0.150" (3.80mm) |  |  |  |  | 24V |  | 1608 | https://www.unikeyic.com/media/datasheet/13/2d/6243/132d6243f798a47a41ccb09162057712.pdf | https://www.unikeyic.com/products/ptc-resettable-fuses/b59101p1120a062/1377188.html
B59115P1120A062 | TDK | 1: 1.7111 50: 1.597 100: 1.5685 250: 1.5685 500: 1.54 1,000: 1.54 | 145mA 80V 700mA 70mA 55Ω 3225 SMD mount 8mm*6.3mm*3.8mm |  |  |  |  | 70 mA | 700 mA | 145 mA |  |  | - |  | - | [5 empty] | 1 (Unlimited) |  | Surface Mount |  | -40°C ~ 60°C |  | 3225 (8063 Metric) |  |  | 55 Ohms |  |  | 2651683 |  |  |  |  | Automotive, AEC-Q200, B59115 | 0.315" L x 0.248" W (8.00mm x 6.30mm) | 0.150" (3.80mm) |  |  |  |  | 80V |  | 803 | https://www.unikeyic.com/media/datasheet/c1/41/b7fc/c141b7fc2a6e5739c89ad5dc5a06752e.pdf | https://www.unikeyic.com/products/ptc-resettable-fuses/b59115p1120a062/11971882.html
B59204-J130-B10 | TDK | 1: 10.056 5: 8.7055 10: 8.3605 25: 7.8083 50: 7.5258 100: 7.0512 576: 6.7122 1,152: 6.5314 | 100Ω TH 24mm H | Industrial |  | 100Ω | [7 empty] | - |  | 24mm(height) | - | - | - | - |  | Through hole mounting |  | -40℃~125℃ | [9 empty] | Non-compliant | [8 empty] | - | - |  | B59204-J130-B10 TDK | 100 | https://www.unikeyic.com/media/datasheet/a4/7b/83fe/a4/c50bde7701b3b2284282ffe839d31239.pdf | https://www.unikeyic.com/products/ptc-resettable-fuses/b59204-j130-b10/8091774.html
B59213J0130A020 | TDK | 1: 7.092 5: 5.88 10: 5.1405 25: 4.531 50: 4.3279 100: 4.1132 500: 3.4465 1,000: 3.3448 | 33Ω 22.2mm*18mm*14mm | [8 empty] | - |  |  | 0.394" (10.00mm) | [5 empty] | 1 (Unlimited) | [6 empty] | Tray |  |  |  |  | 7364726 |  | 33 Ohms |  |  | B59213 |  |  |  | ±25% |  |  |  |  | 1439 | https://www.unikeyic.com/media/datasheet/09/f1/efcb/09f1efcb97967137fdecf803200bc97d.pdf | https://www.unikeyic.com/products/ptc-resettable-fuses/b59213j0130a020/744225.html
B59217J0130A020 | TDK | 1: 3.6286 50: 3.5638 100: 3.5638 250: 3.499 500: 3.499 1,000: 3.499 | Resistor 56Ω 560V 22.2mm × 18mm × 14mm | [8 empty] | - |  |  | 0.394" (10.00mm) | [5 empty] | 1 (Unlimited) | [6 empty] | Tray | [6 empty] | 56 Ohms |  |  | Automotive, AEC-Q200 |  |  |  | ±25% |  |  |  |  | 883 | https://www.unikeyic.com/media/datasheet/09/f1/efcb/09f1efcb97967137fdecf803200bc97d.pdf | https://www.unikeyic.com/products/ptc-resettable-fuses/b59217j0130a020/12672130.html
B59219J0130A020 | TDK | 1+: 2.8798 10+: 2.2084 30+: 1.8616 100+: 1.6084 500+: 1.4375 1,000+: 1.3363 | 800V 50Ω~300Ω TH 22.2mm × 18mm × 14mm | [43 empty] | 13269 | https://www.unikeyic.com/media/datasheet/09/f1/efcb/09f1efcb97967137fdecf803200bc97d.pdf | https://www.unikeyic.com/products/ptc-resettable-fuses/b59219j0130a020/638588.html
B59315P1120A062 | TDK | 1,000: 1.3348 2,000: 1.2293 3,000: 1.1711 5,000: 1.1013 7,000: 1.0613 | 310mA 80V 1.6A 150mA 16Ω 4032 SMD mount 10mm*8mm*3.8mm |  |  |  |  | 150 mA | 1.6 A | 310 mA |  |  | - |  | - | [5 empty] | 1 (Unlimited) |  | Surface Mount |  | -40°C ~ 60°C |  | 4032 (10080 Metric) |  |  | 16 Ohms |  |  | 1844826 |  |  |  |  | Automotive, AEC-Q200, B59315 | 0.394" L x 0.315" W (10.00mm x 8.00mm) | 0.150" (3.80mm) |  |  |  |  | 80V |  | 9000 | https://www.unikeyic.com/media/datasheet/50/4f/8dfc/50/e8a6e21e5673c93f5e4e1e06e408c492.pdf | https://www.unikeyic.com/products/ptc-resettable-fuses/b59315p1120a062/12905183.html
B59451C1130B70 | TDK | 1: 3.456 10: 3.059 50: 2.4973 100: 2.3052 250: 2.1357 2,500: 1.7628 | EPCOS PTCPTC thermistor, Maximum sensing temperature130°C | Industrial |  | - | [7 empty] | - |  | 19mm(Length) | - | - | - | - |  | glue mount |  | -40℃~125℃ | [9 empty] | Compliant |  |  | AMMO_PACK | [5 empty] | - | - |  | B59451C1130B70 TDK | 1688 | https://www.unikeyic.com/media/datasheet/56/65/9e4a/9f/fc9597037421e1096acf6943e42ce034.pdf | https://www.unikeyic.com/products/ptc-resettable-fuses/b59451c1130b70/30844347.html
B59606A0110A062 | TDK | 1: 0.5125 10: 0.4638 30: 0.4158 100: 0.3834 500: 0.3438 1,000: 0.3267 | 180mA 30V 500mA 90mA 27Ω 1210 SMD mount 3.2mm*2.5mm*1.8mm |  |  |  |  | 90 mA | 500 mA | 180 mA |  |  | - |  | - | [5 empty] | 1 (Unlimited) |  | Surface Mount |  | -20°C ~ 85°C |  | 1210 (3225 Metric) |  |  | 27 Ohms |  |  | 2000323 |  |  |  |  | Automotive, AEC-Q200 | 0.126" L x 0.098" W (3.20mm x 2.50mm) | 0.071" (1.80mm) |  |  |  |  | 30V |  |  | https://www.unikeyic.com/media/datasheet/e5/bd/541b/e5bd541b3f036288ba84fafea64e4376.pdf | https://www.unikeyic.com/products/ptc-resettable-fuses/b59606a0110a062/769749.html
B59623A0090A062 | TDK | 10: 0.7589 100: 0.6957 500: 0.6957 1,000: 0.683 2,000: 0.683 4,000: 0.683 | 25mA 300Ω 80V 470Ω 0603 SMD mount 1.6mm*800μm*800μm | [5 empty] | 150 mA | 25 mA |  |  | - | [7 empty] | 1 (Unlimited) |  | Surface Mount |  | -40°C ~ 125°C |  | 0603 (1608 Metric) |  |  |  | 300 Ohms | 470 Ohms | 3500749 |  |  |  |  | Automotive, AEC-Q200 | 0.063" L x 0.031" W (1.60mm x 0.80mm) | 0.031" (0.80mm) |  |  |  |  | 80V |  | 144 | https://www.unikeyic.com/media/datasheet/93/b4/aef8/93/79abcdc76e53f4af95d40382aa4bed63.pdf | https://www.unikeyic.com/products/ptc-resettable-fuses/b59623a0090a062/747093.html
B59721A100A62 | TDK | 50: 0.4428 100: 0.4048 500: 0.3571 1,000: 0.3379 4,000: 0.3153 |  |  |  | - | [7 empty] | - |  |  | - | - | - | - |  | glue mount | [11 empty] | Compliant |  |  | Tape and reel packaging | [5 empty] | - | - |  | B59721A100A62 TDK | 19118 | https://www.unikeyic.com/media/datasheet/56/65/9e4a/87/a63b60e18fac669a702cdab195be4b3f.pdf | https://www.unikeyic.com/products/ptc-resettable-fuses/b59721a100a62/2056114.html
B59750B0120A070 | TDK | 10: 3.2365 50: 2.8713 100: 2.5926 200: 2.4302 500: 2.2812 | 6s 245mA 420V 2A 123mA 25Ω Through hole mounting 16.5mm(height) | Commercial Grade |  | 25Ω | [7 empty] | 123mA |  | 16.5mm(height) | 2A | - | 420V | - |  | Through hole mounting |  | 0℃~60℃ |  |  |  |  | Stop production |  |  |  |  | Compliant |  |  | bulk | [5 empty] | 245mA | 6s |  | B59750B0120A070 TDK | 2176 | https://www.unikeyic.com/media/datasheet/20/78/e1a1/20/e48e8e1265982f08bcdb383df1d2f5d6.pdf | https://www.unikeyic.com/products/ptc-resettable-fuses/b59750b0120a070/1138470.html
B59751C0120A070 | TDK | 1+: 0.5608 10+: 0.514 30+: 0.4677 100+: 0.4305 500+: 0.3953 1,000+: 0.3712 | TH Component, 173mA, 440V, 4A, 87mA, 50Ω, 13mm × 12.5mm × 18mm | [43 empty] | 3882 | https://www.unikeyic.com/media/datasheet/a9/bf/4725/a9/1231c77a3a3c0aaa89a194ebd521e35d.pdf | https://www.unikeyic.com/products/ptc-resettable-fuses/b59751c0120a070/12195922.html
B59770B0120A070 | TDK | 1: 1.4666 50: 1.3689 100: 1.3444 250: 1.3444 500: 1.32 1,000: 1.32 | 4s 127mA 420V 1.4A 70Ω Through hole mounting 13mm(width)*5mm(height) | [5 empty] | 1.4 A | 127 mA |  |  | 0.197" (5.00mm) |  | 0.197" (5.00mm) | [5 empty] | 1 (Unlimited) |  | Through Hole |  | 0°C ~ 60°C |  | Radial, Disc | Bulk |  | 70 Ohms | [7 empty] | Automotive, AEC-Q200 | 0.335" Dia x 0.276" T (8.50mm x 7.00mm) | - | 4 s |  |  |  | 420V |  | 142 | https://www.unikeyic.com/media/datasheet/ea/2b/5a3b/ea/a93847ca287ef630a5b4c6bbe618dabc.pdf | https://www.unikeyic.com/products/ptc-resettable-fuses/b59770b0120a070/949894.html
B59807A0090A062 | TDK | 1: 0.4059 10: 0.3487 30: 0.2978 100: 0.2722 500: 0.2501 1,000: 0.2391 | EPCOS PTCthermistor B59807series, Room temperature400Ω, 1210 (3225M)encapsulation, ±25%tolerance |  |  |  |  | 15 mA | 200 mA | 40 mA |  |  | - |  | - | [5 empty] | 1 (Unlimited) |  | Surface Mount |  | -20°C ~ 85°C |  | 1210 (3225 Metric) |  |  | 400 Ohms |  |  | 1844825 |  |  |  |  | Automotive, AEC-Q200 | 0.126" L x 0.098" W (3.20mm x 2.50mm) | 0.071" (1.80mm) |  |  |  |  | 265V |  |  | https://www.unikeyic.com/media/datasheet/0f/a1/bf24/0f/a40d273fa8067a84575087c34692b8e9.pdf | https://www.unikeyic.com/products/ptc-resettable-fuses/b59807a0090a062/12870025.html
B59835T1120A062 | TDK | 1+: 0.77 | Relay 60ms 115mA 35Ω 135V 75mA 35Ω 4-SMD SMD 10.5mm × 8.5mm × 11.5mm | [43 empty] | 42 | https://www.unikeyic.com/media/datasheet/45/1f/e802/45/96eadcb760eda5e54b9699172c74e6f2.pdf | https://www.unikeyic.com/products/ptc-resettable-fuses/b59835t1120a062/11832002.html
B59850C0080A070 | TDK | 10: 2.7381 50: 2.2846 100: 2.0545 200: 1.8412 700: 1.628 | 230mA 10Ω 265V 2.2A 110mA 10Ω Through hole mounting 17mm(height) |  |  |  |  | 110 mA | 2.2 A | 230 mA |  |  | 0.669" (17.00mm) |  | 0.197" (5.00mm) | [5 empty] | 1 (Unlimited) |  | Through Hole |  | 0°C ~ 60°C |  | Radial, Disc | Bulk |  | 10 Ohms | [7 empty] | - | 0.532" Dia x 0.197" T (13.50mm x 5.00mm) | - |  |  |  |  | 265V |  | 659 | https://www.unikeyic.com/media/datasheet/85/60/e67e/8560e67e95209f6c8a07be633efae5a4.pdf | https://www.unikeyic.com/products/ptc-resettable-fuses/b59850c0080a070/1190611.html
B59860C0120A070 | TDK | 1+: 0.8041 10+: 0.6131 30+: 0.5153 100+: 0.4443 500+: 0.3965 1,000+: 0.3682 | EPCOS PTC Thermistor B598 Series, 15Ω @ 25°C, ±25% | [43 empty] | 7 | https://www.unikeyic.com/media/datasheet/c3/b8/b2a3/c3/62612e3eb4213d03561e5399b6b78f52.pdf | https://www.unikeyic.com/products/ptc-resettable-fuses/b59860c0120a070/12141959.html
B59880C0080A070 | TDK | 10: 1.404 25: 1.196 50: 1.0914 100: 1.027 250: 0.9074 500: 0.8362 1,000: 0.8215 2,000: 0.7096 | 70mA 70Ω 265V 400mA 30mA 70Ω Plugins Through hole mounting 10mm(height) |  |  |  |  | 30 mA | 400 mA | 70 mA |  |  | 0.394" (10.00mm) |  | 0.197" (5.00mm) | [5 empty] | 1 (Unlimited) |  | Through Hole |  | 0°C ~ 60°C |  | Radial, Disc | Bulk |  | 70 Ohms | [7 empty] | - | 0.256" Dia x 0.197" T (6.50mm x 5.00mm) | - |  |  |  |  | 265V |  | 1706 | https://www.unikeyic.com/media/datasheet/4e/aa/db2b/4eaadb2b9c237a14bd693923f3a3397b.pdf | https://www.unikeyic.com/products/ptc-resettable-fuses/b59880c0080a070/12293283.html
B59880C0120A070 | TDK | 10: 1.1143 50: 1.0697 100: 0.9984 200: 0.9806 500: 0.9806 | EPCOS B598 Series PTC Thermistor, 70Ω ±25% |  |  |  |  | 55 mA | 400 mA | 110 mA |  |  | 0.492" (12.50mm) |  | 0.197" (5.00mm) | [5 empty] | 1 (Unlimited) |  | Through Hole |  | 0°C ~ 60°C |  | Radial, Disc | Bulk |  | 70 Ohms | [7 empty] | - | 0.354" Dia x 0.197" T (9.00mm x 5.00mm) | - |  |  |  |  | 265V |  | 1189 | https://www.unikeyic.com/media/datasheet/d7/98/4bfb/d7/63adb0a1dc15c5942f8698e6dbb1cac4.pdf | https://www.unikeyic.com/products/ptc-resettable-fuses/b59880c0120a070/12393064.html
B59890C0120A070 | TDK | 1+: 0.5337 10+: 0.4575 30+: 0.3965 100+: 0.3538 500+: 0.3172 1,000+: 0.2973 | EPCOS PTC Thermistor B598 Series, 150Ω @ Room Temp, ±25% | [43 empty] | 3508 | https://www.unikeyic.com/media/datasheet/4e/aa/db2b/4eaadb2b9c237a14bd693923f3a3397b.pdf | https://www.unikeyic.com/products/ptc-resettable-fuses/b59890c0120a070/1305135.html
B59950C0080A070 | TDK | 1: 1.2853 50: 1.1516 100: 1.1516 250: 1.131 500: 1.131 1,000: 1.131 | 350mA 80V 5.5A 170mA 3.7Ω TH 17mm H |  |  |  |  | 170 mA | 5.5 A | 350 mA |  |  | 0.669" (17.00mm) |  | 0.197" (5.00mm) | [5 empty] | 1 (Unlimited) |  | Through Hole |  | -40°C ~ 125°C |  | Radial, Disc | Bulk |  | 3.7 Ohms | [7 empty] | Automotive, AEC-Q200 | 0.532" Dia x 0.138" T (13.50mm x 3.50mm) | - |  |  |  |  | 80V |  | 975 | https://www.unikeyic.com/media/datasheet/0d/db/e797/0d/33346147a788f4c2f29c4c3d69dc5835.pdf | https://www.unikeyic.com/products/ptc-resettable-fuses/b59950c0080a070/1085118.html
B59955C0120A070 | TDK | 1: 0.8184 50: 0.7857 100: 0.7333 250: 0.7202 500: 0.7202 1,000: 0.7202 | EPCOS PTC Thermistor B599*5 Series, 800mΩ @ 25°C, ±25% |  |  |  |  | 850 mA | 5.5 A | 1.7 A |  |  | 0.669" (17.00mm) |  | 0.197" (5.00mm) | [5 empty] | 1 (Unlimited) |  | Through Hole |  | -40°C ~ 125°C |  | Radial, Disc | Bulk |  | 800 mOhms |  |  | 651973 |  |  |  |  | Automotive, AEC-Q200 | 0.532" Dia x 0.138" T (13.50mm x 3.50mm) | - |  |  |  |  | 30V |  | 926 | https://www.unikeyic.com/media/datasheet/50/f7/fb00/50/10255b73da8132f71f60a9eff2529fd2.pdf | https://www.unikeyic.com/products/ptc-resettable-fuses/b59955c0120a070/1178338.html
B59970C0080A070 | TDK | 5: 0.9639 50: 0.8637 250: 0.8483 500: 0.8483 1,000: 0.8328 2,000: 0.8328 | EPCOS PTCthermistor B599series, Room temperature9.4Ω, ±25%tolerance |  |  |  |  | 90 mA | 3 A | 190 mA |  |  | 0.492" (12.50mm) |  | 0.197" (5.00mm) | [5 empty] | 1 (Unlimited) |  | Through Hole |  | -40°C ~ 85°C |  | Radial, Disc | Bulk |  | 9.4 Ohms |  |  | 651944 |  |  |  |  | Automotive, AEC-Q200 | 0.354" Dia x 0.138" T (9.00mm x 3.50mm) | - |  |  |  |  | 80V |  | 91 | https://www.unikeyic.com/media/datasheet/ca/12/4393/ca/bbc525bc2129cc005b937958768043c8.pdf | https://www.unikeyic.com/products/ptc-resettable-fuses/b59970c0080a070/12391868.html
B59975C0120A070 | TDK | 10: 1.455 50: 1.3037 100: 1.3037 200: 1.2804 500: 1.2804 | EPCOS PTCthermistor B599*5series, Room temperature1.8Ω |  |  |  |  | 450 mA | 3 A | 900 mA |  |  | 0.492" (12.50mm) |  | 0.197" (5.00mm) | [5 empty] | 1 (Unlimited) |  | Through Hole |  | -40°C ~ 85°C |  | Radial, Disc | Bulk |  | 1.8 Ohms | [7 empty] | Automotive, AEC-Q200 | 0.354" Dia x 0.138" T (9.00mm x 3.50mm) | - |  |  |  |  | 30V |  | 1206 | https://www.unikeyic.com/media/datasheet/d6/d5/056f/d6/6777bbfbbab9428671172026e51e010e.pdf | https://www.unikeyic.com/products/ptc-resettable-fuses/b59975c0120a070/1133651.html
B59980C0120A070 | TDK | 1+: 0.5064 10+: 0.4153 50+: 0.352 150+: 0.3296 500+: 0.31 1,000+: 0.2925 | EPCOS PTC Thermistor B599*0 Series, 25Ω @ 25°C, ±25% | [43 empty] | 10795 | https://www.unikeyic.com/media/datasheet/35/af/aa81/35/2a23135b04fc3df9024ebcbe06c8933d.pdf | https://www.unikeyic.com/products/ptc-resettable-fuses/b59980c0120a070/1218026.html
B59985C0120A051 | TDK | 1: 0.7542 50: 0.7542 100: 0.6757 250: 0.6637 500: 0.6637 1,500: 0.6637 | 500mA 30V 1A 250mA 4.6Ω Through hole mounting 10mm(height) |  |  |  |  | 250 mA | 1 A | 500 mA |  |  | 0.394" (10.00mm) |  | 0.197" (5.00mm) | [5 empty] | 1 (Unlimited) |  | Through Hole |  | -40°C ~ 85°C |  | Radial, Disc | Tape & Reel (TR)Cut Tape (CT) |  | 4.6 Ohms |  |  | 6180677 |  |  |  |  | Automotive, AEC-Q200 | 0.256" Dia x 0.138" T (6.50mm x 3.50mm) | - |  |  |  |  | 30V |  | 2344 | https://www.unikeyic.com/media/datasheet/6a/b3/0408/6a/86de44fd624d984b1eccb19fa4e53667.pdf | https://www.unikeyic.com/products/ptc-resettable-fuses/b59985c0120a051/1390788.html
B59985C0120A070 | TDK | 10: 0.6596 50: 0.6596 100: 0.591 200: 0.591 500: 0.591 | EPCOS PTCthermistor B599series, Room temperature4.6Ω, ±25%tolerance |  |  |  |  | 250 mA | 1 A | 500 mA |  |  | 0.394" (10.00mm) |  | 0.197" (5.00mm) | [5 empty] | 1 (Unlimited) |  | Through Hole |  | -40°C ~ 85°C |  | Radial, Disc | Bulk |  | 4.6 Ohms | [7 empty] | Automotive, AEC-Q200 | 0.256" Dia x 0.138" T (6.50mm x 3.50mm) | - |  |  |  |  | 30V |  | 5126 | https://www.unikeyic.com/media/datasheet/00/56/2a17/00562a17c4ee3406bbc192ffbf1261e3.pdf | https://www.unikeyic.com/products/ptc-resettable-fuses/b59985c0120a070/1370457.html
B59990C0120A070 | TDK | 10: 0.6196 50: 0.6196 100: 0.5552 200: 0.5552 500: 0.5552 | EPCOS PTC Thermistor B599*0 Series, 55Ω @ 25°C, ±25% |  |  |  |  | 50 mA | 700 mA | 100 mA |  |  | 0.295" (7.50mm) |  | 0.197" (5.00mm) | [5 empty] | 1 (Unlimited) |  | Through Hole |  | -40°C ~ 125°C |  | Radial, Disc | Bulk |  | 55 Ohms | [7 empty] | Automotive, AEC-Q200 | 0.157" Dia x 0.138" T (4.00mm x 3.50mm) | - |  |  |  |  | 80V |  | 3067 | https://www.unikeyic.com/media/datasheet/2c/99/3119/2c993119ab1c3661b7dd246eb35b57c8.pdf | https://www.unikeyic.com/products/ptc-resettable-fuses/b59990c0120a070/1029485.html
BD280-1130-10/16 | Littelfuse | 70: 1.606 | 8s 13A 9.5Ω 14V 18.5Ω 100A 8A base mount 30.3mm*11mm*6.65mm |  |  |  |  | 8 A | 100 A | 13 A |  |  | 0.262" (6.65mm) |  | - | [5 empty] | 1 (Unlimited) |  | Holder |  | -40°C ~ 125°C |  | Blade Type | Bulk |  |  | 9.5 Ohms | 18.5 Ohms | [5 empty] | PolySwitch®, BD280 | 1.193" L x 0.433" W (30.30mm x 11.00mm) | - | 8 s |  |  |  | 14V |  | 109 | https://www.unikeyic.com/media/datasheet/04/fa/d976/04/a9f6c93937207d1b17a66134ffd6ab79.pdf | https://www.unikeyic.com/products/ptc-resettable-fuses/bd280-1130-10-16/12118307.html
BK130-200-SZ | BrightKing | 1,000: 0.0873 3,000: 0.0859 5,000: 0.0837 | 20A 400mA 2.5Ω 5Ω 130V 200mA TH | Industrial |  | - | [7 empty] | 200mA |  |  | 20A | 5Ω | 130V | 2.5Ω |  |  |  | -40℃~85℃ |  | Plugins | [16 empty] | 400mA | - |  |  | 1000 | https://www.unikeyic.com/media/about_us/Unikey_ISO_9001_Certification.pdf | https://www.unikeyic.com/products/ptc-resettable-fuses/bk130-200-sz/1450295.html
BK130-900-SZ | BrightKing | 500: 0.205 1,500: 0.2016 2,500: 0.1965 |  |  |  | - | [7 empty] | - |  |  | - | - | - | - | [22 empty] | - | - |  |  | 500 | https://www.unikeyic.com/media/about_us/Unikey_ISO_9001_Certification.pdf | https://www.unikeyic.com/products/ptc-resettable-fuses/bk130-900-sz/12380292.html
BK16-1000-SZ | BrightKing | 200: 0.1408 600: 0.1385 1,000: 0.135 | 20A 4mΩ 16V 11mΩ 100A 10A, Plugin, TH | Industrial |  | - | [7 empty] | 10A |  |  | 100A | 11mΩ | 16V | 4mΩ |  | Through hole mounting |  | -20℃~85℃ |  | Plugins | [16 empty] | 20A | - |  |  | 200 | https://www.unikeyic.com/media/about_us/Unikey_ISO_9001_Certification.pdf | https://www.unikeyic.com/products/ptc-resettable-fuses/bk16-1000-sz/12835696.html
BK16-1400-SZ | YAGEO | 1: 1.5454 5: 1.2795 10: 0.9876 50: 0.8193 | Fuse 9s 28A 3mΩ 16V 8mΩ 14A TH, 24mm×3.1mm×31mm |  |  |  |  | 14 A | 100 A | 28 A |  |  | 1.220" (31.00mm) |  | 0.413" (10.50mm) | [5 empty] | 1 (Unlimited) |  | Through Hole |  | -40°C ~ 85°C |  | Radial, Disc | Bulk |  |  | 3 mOhms | 8 mOhms | 15855423 |  |  |  |  | BK16 | 0.945" L x 0.122" W (24.00mm x 3.10mm) | - | 9 s |  |  |  | 16V |  | 171 | https://www.unikeyic.com/media/about_us/Unikey_ISO_9001_Certification.pdf | https://www.unikeyic.com/products/ptc-resettable-fuses/bk16-1400-sz/436511.html
BK16-300-SZ | BrightKing | 1,000: 0.07 3,000: 0.0658 | 6A 20mΩ 16V 72mΩ 100A 3A 20mΩ Plugins | Industrial |  | 20mΩ | [7 empty] | 3A |  |  | 100A | 72mΩ | 16V | 20mΩ |  |  |  | -40℃~85℃ |  | Plugins | [16 empty] | 6A | - |  | BK16-300-SZ BrightKing |  | https://www.unikeyic.com/media/datasheet/a2/5f/30fb/a2/95b290ad07f7503e46c2c590624bbb89.pdf | https://www.unikeyic.com/products/ptc-resettable-fuses/bk16-300-sz/11875366.html
BK16-900-SZ | BrightKing | 500: 0.0908 1,500: 0.0893 2,500: 0.0871 | 18A 4mΩ 16V 12mΩ 100A 9A TH Power Device | Industrial |  | - | [7 empty] | 9A |  |  | 100A | 12mΩ | 16V | 4mΩ |  |  |  | -40℃~85℃ |  | Plugins | [16 empty] | 18A | - |  |  | 1500 | https://www.unikeyic.com/media/about_us/Unikey_ISO_9001_Certification.pdf | https://www.unikeyic.com/products/ptc-resettable-fuses/bk16-900-sz/1306616.html
BK250-040-DZ-E0.5 | BrightKing | 1,000: 0.0552 3,000: 0.0542 5,000: 0.0529 | 80mA 27Ω 250V 65Ω 3A 40mA Plugins Through hole mounting | Industrial |  | - | [7 empty] | 40mA |  |  | 3A | 65Ω | 250V | 27Ω |  | Through hole mounting |  | -20℃~85℃ |  | Plugins | [16 empty] | 80mA | - |  | BK250-040-DZ-E0.5 BrightKing | 3000 | https://www.unikeyic.com/media/datasheet/db/8d/a6a1/db/2fcdff48400b7d6272b79e71a6fd79fb.pdf | https://www.unikeyic.com/products/ptc-resettable-fuses/bk250-040-dz-e0-5/12231419.html
BK250-060-DZ-E0.6 | BrightKing | 1,000: 0.0571 3,000: 0.0561 5,000: 0.0547 | Through Hole Component, 120mA, 20Ω, 250V, 45Ω, 3A, 60mA | Industrial |  | - | [7 empty] | 60mA |  |  | 3A | 45Ω | 250V | 20Ω |  |  |  | -40℃~85℃ |  | Plugins | [16 empty] | 120mA | - |  | BK250-060-DZ-E0.6 BrightKing | 1000 | https://www.unikeyic.com/media/datasheet/1d/37/6890/1d/4c3114a634c8d80f99d3866969af4432.pdf | https://www.unikeyic.com/products/ptc-resettable-fuses/bk250-060-dz-e0-6/31115241.html
BK250-080-DY-E0.5 | BrightKing | 1,000: 0.0552 3,000: 0.0542 5,000: 0.0529 | 160mA 10Ω 250V 22Ω 3A 80mA TH | Industrial |  | - | [7 empty] | 80mA |  |  | 3A | 22Ω | 250V | 10Ω |  |  |  | -40℃~85℃ |  | Plugins | [16 empty] | 160mA | - |  | BK250-080-DY-E0.5 BrightKing | 1000 | https://www.unikeyic.com/media/datasheet/1d/37/6890/1d/4c3114a634c8d80f99d3866969af4432.pdf | https://www.unikeyic.com/products/ptc-resettable-fuses/bk250-080-dy-e0-5/32343691.html
BK250-080-DZ | YAGEO |  | 5s 160mA 10Ω 250V 22Ω 80mA TH 14.5mm H |  |  |  |  | 80 mA | 3 A | 160 mA |  |  | 0.571" (14.50mm) |  | 0.201" (5.10mm) | [5 empty] | 1 (Unlimited) |  | Through Hole |  | -40°C ~ 85°C |  | Radial, Disc | Bulk |  |  | 10 Ohms | 22 Ohms | [5 empty] | BK250 | 0.291" Dia x 0.181" T (7.40mm x 4.60mm) | - | 5 s |  |  |  | 250V |  |  | https://www.unikeyic.com/media/pdf/HTMLDatasheet/yageo/08/1e/9167/bk250-1000-dz/2025/11/bk250-600-sz.pdf | https://www.unikeyic.com/products/ptc-resettable-fuses/bk250-080-dz/12157945.html
BK250-120-SY-E0.6 | BrightKing | 1,000: 0.0517 3,000: 0.0509 5,000: 0.0496 |  |  |  | - | [7 empty] | - |  |  | - | - | - | - | [5 empty] | Plugins | [16 empty] | - | - |  |  | 1000 | https://www.unikeyic.com/media/about_us/Unikey_ISO_9001_Certification.pdf | https://www.unikeyic.com/products/ptc-resettable-fuses/bk250-120-sy-e0-6/718333.html
BK250-120-SZ | YAGEO | 1,000: 0.1825 5,000: 0.1511 | 5s 240mA 6Ω 250V 10.5Ω 120mA Through hole mounting 7mm*4.6mm*14.5mm |  |  |  |  | 120 mA | 3 A | 240 mA |  |  | 0.571" (14.50mm) |  | 0.201" (5.10mm) | [5 empty] | 1 (Unlimited) |  | Through Hole |  | -40°C ~ 85°C |  | Radial, Disc | Bulk |  |  | 6 Ohms | 10.5 Ohms | 15855978 |  |  |  |  | BK250 | 0.276" L x 0.181" W (7.00mm x 4.60mm) | - | 5 s |  |  |  | 250V |  | 1012 | https://www.unikeyic.com/media/pdf/HTMLDatasheet/yageo/08/1e/9167/bk250-1000-dz/2025/11/bk250-600-sz.pdf | https://www.unikeyic.com/products/ptc-resettable-fuses/bk250-120-sz/12066159.html
BK250-145-SY | BrightKing | 1,000: 0.0605 3,000: 0.0596 5,000: 0.0581 | 290mA 3.5Ω 250V 6.5Ω 3A 145mA TH | Industrial |  | - | [7 empty] | 145mA |  |  | 3A | 6.5Ω | 250V | 3.5Ω |  |  |  | -40℃~85℃ |  | Plugins | [16 empty] | 290mA | - |  | BK250-145-SY BrightKing | 1000 | https://www.unikeyic.com/media/datasheet/1d/37/6890/1d/4c3114a634c8d80f99d3866969af4432.pdf | https://www.unikeyic.com/products/ptc-resettable-fuses/bk250-145-sy/12690993.html
BK250-145-SZ | YAGEO | 1,000: 0.1803 5,000: 0.1493 | 15s 290mA 3.5Ω 250V 6.5Ω 145mA TH 7.5mm × 4.6mm × 15mm |  |  |  |  | 145 mA | 3 A | 290 mA |  |  | 0.591" (15.00mm) |  | 0.201" (5.10mm) | [5 empty] | 1 (Unlimited) |  | Through Hole |  | -40°C ~ 85°C |  | Radial, Disc | Bulk |  |  | 3.5 Ohms | 6.5 Ohms | [5 empty] | BK250 | 0.295" L x 0.181" W (7.50mm x 4.60mm) | - | 15 s |  |  |  | 250V |  | 1000 | https://www.unikeyic.com/media/pdf/HTMLDatasheet/yageo/08/1e/9167/bk250-1000-dz/2025/11/bk250-600-sz.pdf | https://www.unikeyic.com/products/ptc-resettable-fuses/bk250-145-sz/1489330.html
BK250-180-DZ-E0.6 | BrightKing | 500: 0.0981 1,500: 0.0965 2,500: 0.094 | Resistor 3Ω 10Ω 250V 540mA 10A 180mA TH | Industrial |  | - | [7 empty] | 180mA |  |  | 10A | 10Ω | 250V | 3Ω |  |  |  | -40℃~85℃ |  | Plugins | [16 empty] | 540mA | - |  | BK250-180-DZ-E0.6 BrightKing | 500 | https://www.unikeyic.com/media/datasheet/1d/37/6890/1d/4c3114a634c8d80f99d3866969af4432.pdf | https://www.unikeyic.com/products/ptc-resettable-fuses/bk250-180-dz-e0-6/3127079.html
BK250-180-SY-E0.6 | BrightKing | 500: 0.1033 1,500: 0.1016 2,500: 0.099 | Resistor 3Ω 10Ω 250V 540mA 10A 180mA TH | Industrial |  | - | [7 empty] | 180mA |  |  | 10A | 10Ω | 250V | 3Ω |  |  |  | -40℃~85℃ |  | Plugins | [16 empty] | 540mA | - |  | BK250-180-SY-E0.6 BrightKing | 500 | https://www.unikeyic.com/media/datasheet/1d/37/6890/1d/4c3114a634c8d80f99d3866969af4432.pdf | https://www.unikeyic.com/products/ptc-resettable-fuses/bk250-180-sy-e0-6/17354103.html
BK250-180-SZ | BrightKing | 500: 0.0642 1,500: 0.0631 2,500: 0.0615 | 540mA 3Ω 250V 10Ω 10A 180mA TH | Industrial |  | - | [7 empty] | 180mA |  |  | 10A | 10Ω | 250V | 3Ω |  |  |  | -40℃~85℃ |  | Plugins | [16 empty] | 540mA | - |  | BK250-180-SZ BrightKing | 2000 | https://www.unikeyic.com/media/datasheet/1d/37/6890/1d/4c3114a634c8d80f99d3866969af4432.pdf | https://www.unikeyic.com/products/ptc-resettable-fuses/bk250-180-sz/1076998.html
BK250-180-SZ-E0.6 | BrightKing | 500: 0.0927 1,500: 0.0912 2,500: 0.0888 | Resistor 3Ω 10Ω 250V 540mA 10A 180mA TH | Industrial |  | - | [7 empty] | 180mA |  |  | 10A | 10Ω | 250V | 3Ω |  |  |  | -40℃~85℃ |  | Plugins | [16 empty] | 540mA | - |  | BK250-180-SZ-E0.6 BrightKing | 500 | https://www.unikeyic.com/media/datasheet/1d/37/6890/1d/4c3114a634c8d80f99d3866969af4432.pdf | https://www.unikeyic.com/products/ptc-resettable-fuses/bk250-180-sz-e0-6/28381495.html
BK250-200-SZ | BrightKing | 500: 0.0944 1,500: 0.0928 2,500: 0.0905 | 400mA 3Ω 250V 6Ω 10A 200mA TH | Industrial |  | - | [7 empty] | 200mA |  |  | 10A | 6Ω | 250V | 3Ω |  |  |  | -40℃~85℃ |  | Plugins | [16 empty] | 400mA | - |  | BK250-200-SZ BrightKing | 500 | https://www.unikeyic.com/media/datasheet/1d/37/6890/1d/4c3114a634c8d80f99d3866969af4432.pdf | https://www.unikeyic.com/products/ptc-resettable-fuses/bk250-200-sz/11883800.html
BK250-2000-SZ | BrightKing | 100: 0.3029 300: 0.2979 500: 0.2903 | 4A 100mΩ 250V 400mΩ 10A 2A TH | Industrial |  | - | [7 empty] | 2A |  |  | 10A | 400mΩ | 250V | 100mΩ |  |  |  | -40℃~85℃ |  | Plugins | [16 empty] | 4A | - |  | BK250-2000-SZ BrightKing | 100 | https://www.unikeyic.com/media/datasheet/1d/37/6890/1d/4c3114a634c8d80f99d3866969af4432.pdf | https://www.unikeyic.com/products/ptc-resettable-fuses/bk250-2000-sz/12074770.html
BK30-110-SI-E0.5 | BrightKing | 1: 0.1034 50: 0.0688 1,000: 0.0622 20,000: 0.0619 30,000: 0.0615 | 2.2A 70mΩ 30V 200mΩ 40A 1.1A Through Hole | Industrial |  | - | [7 empty] | 1.1A |  |  | 40A | 200mΩ | 30V | 70mΩ |  |  |  | -40℃~85℃ |  | Plugins | [16 empty] | 2.2A | - |  | BK30-110-SI-E0.5 BrightKing |  | https://www.unikeyic.com/media/datasheet/26/fa/6180/26/f0b4a88e6dd7b5380dcd2d8b2656cef3.pdf | https://www.unikeyic.com/products/ptc-resettable-fuses/bk30-110-si-e0-5/8727771.html
BK30-110-SZ | YAGEO | 100: 0.1716 250: 0.1484 500: 0.1449 1,000: 0.1232 2,000: 0.1119 5,000: 0.1017 10,000: 0.0949 | 6.6s 2.2A 70mΩ 30V 200mΩ 1.1A Through hole mounting 7.4mm*3.1mm*14.2mm |  |  |  |  | 1.1 A | 40 A | 2.2 A |  |  | 0.559" (14.20mm) |  | 0.201" (5.10mm) | [5 empty] | 1 (Unlimited) |  | Through Hole |  | -40°C ~ 85°C |  | Radial, Disc | Bulk |  |  | 70 mOhms | 200 mOhms | 15855786 |  |  |  |  | BK30 | 0.291" L x 0.122" W (7.40mm x 3.10mm) | - | 6.6 s |  |  |  | 30V |  | 885 | https://www.unikeyic.com/media/datasheet/9f/f5/e0ff/9ff5e0ff86c00b3b06019130e9e769d6.pdf | https://www.unikeyic.com/products/ptc-resettable-fuses/bk30-110-sz/1404314.html
BK30-110-SZ-E0.5 | BrightKing | 1,000: 0.0498 3,000: 0.049 5,000: 0.0478 | 2.2A 70mΩ 30V 200mΩ 40A 1.1A Through Hole | Industrial |  | - | [7 empty] | 1.1A |  |  | 40A | 200mΩ | 30V | 70mΩ |  |  |  | -40℃~85℃ |  | Plugins | [16 empty] | 2.2A | - |  | BK30-110-SZ-E0.5 BrightKing | 1000 | https://www.unikeyic.com/media/datasheet/26/fa/6180/26/f0b4a88e6dd7b5380dcd2d8b2656cef3.pdf | https://www.unikeyic.com/products/ptc-resettable-fuses/bk30-110-sz-e0-5/18982574.html
BK30-135-SI | BrightKing | 1,000: 0.0535 3,000: 0.0526 5,000: 0.0512 | 2.7A 55mΩ 30V 160mΩ 40A 1.35A Plugins Through hole mounting | Industrial |  | - | [7 empty] | 1.35A |  |  | 40A | 160mΩ | 30V | 55mΩ |  | Through hole mounting |  | -40℃~85℃ |  | Plugins | [16 empty] | 2.7A | - |  | BK30-135-SI BrightKing | 7000 | https://www.unikeyic.com/media/datasheet/b6/a1/a211/b6a1a211b87ad107a99e6d0d23fda048.pdf | https://www.unikeyic.com/products/ptc-resettable-fuses/bk30-135-si/892462.html
BK30-160-SI-E0.5 | BrightKing | 1: 0.0884 50: 0.0589 1,000: 0.0534 20,000: 0.053 30,000: 0.0526 | 3.2A 45mΩ 30V 140mΩ 40A 1.6A TH | Industrial |  | - |  |  |  |  | BK30-160-SI-E0.5 BrightKing |  |  | 1.6A |  |  | 40A | 140mΩ | 30V | 45mΩ |  |  |  | -40℃~85℃ |  | Plugins | [16 empty] | 3.2A | - |  |  |  | https://www.unikeyic.com/media/datasheet/26/fa/6180/26/f0b4a88e6dd7b5380dcd2d8b2656cef3.pdf | https://www.unikeyic.com/products/ptc-resettable-fuses/bk30-160-si-e0-5/1933524.html
BK30-185-SI | BrightKing | 1,000: 0.0694 3,000: 0.0675 15,000: 0.0655 | 3.7A 35mΩ 30V 120mΩ 40A 1.85A Plugins Through hole mounting | Industrial |  | - | [7 empty] | 1.85A |  |  | 40A | 120mΩ | 30V | 35mΩ |  | Through hole mounting |  | -20℃~85℃ |  | Plugins | [16 empty] | 3.7A | - |  | BK30-185-SI BrightKing |  | https://www.unikeyic.com/media/datasheet/b6/a1/a211/b6a1a211b87ad107a99e6d0d23fda048.pdf | https://www.unikeyic.com/products/ptc-resettable-fuses/bk30-185-si/12716737.html
BK30-200-SI | BrightKing | 1,000: 0.0642 3,000: 0.0631 5,000: 0.0615 | MOSFET 4A 40mΩ 30V 100mΩ 40A 2A TH | Industrial |  | - | [7 empty] | 2A |  |  | 40A | 100mΩ | 30V | 40mΩ |  | Through hole mounting |  | -40℃~85℃ |  | Plugins | [16 empty] | 4A | - |  | BK30-200-SI BrightKing | 22000 | https://www.unikeyic.com/media/datasheet/b6/a1/a211/b6a1a211b87ad107a99e6d0d23fda048.pdf | https://www.unikeyic.com/products/ptc-resettable-fuses/bk30-200-si/738365.html
BK30-250-SI | BrightKing | 500: 0.0642 1,500: 0.0631 2,500: 0.0615 | 5A 27mΩ 30V 80mΩ 40A 2.5A Plugins Through hole mounting | Industrial |  | - | [7 empty] | 2.5A |  |  | 40A | 80mΩ | 30V | 27mΩ |  | Through hole mounting |  | -40℃~85℃ |  | Plugins | [16 empty] | 5A | - |  | BK30-250-SI BrightKing | 10000 | https://www.unikeyic.com/media/datasheet/b6/a1/a211/b6a1a211b87ad107a99e6d0d23fda048.pdf | https://www.unikeyic.com/products/ptc-resettable-fuses/bk30-250-si/12734510.html
BK30-250-SI-E0.6 | BrightKing | 500: 0.0837 1,500: 0.0823 2,500: 0.0803 | 5A 27mΩ 30V 80mΩ 40A 2.5A TH | Industrial |  | - | [7 empty] | 2.5A |  |  | 40A | 80mΩ | 30V | 27mΩ |  |  |  | -40℃~85℃ |  | Plugins | [16 empty] | 5A | - |  | BK30-250-SI-E0.6 BrightKing | 500 | https://www.unikeyic.com/media/datasheet/26/fa/6180/26/f0b4a88e6dd7b5380dcd2d8b2656cef3.pdf | https://www.unikeyic.com/products/ptc-resettable-fuses/bk30-250-si-e0-6/23942247.html
BK30-300-SZ | BrightKing | 5+: 0.1504 50+: 0.1234 150+: 0.1099 500+: 0.0863 2,500+: 0.0782 | 10.8s, 6A, 22mΩ, 30V, 70mΩ, 40A, 3A, 22mΩ, Through Hole | [43 empty] | 1640 | https://www.unikeyic.com/media/datasheet/b6/a1/a211/b6a1a211b87ad107a99e6d0d23fda048.pdf | https://www.unikeyic.com/products/ptc-resettable-fuses/bk30-300-sz/1086255.html
BK30-500-SZ | YAGEO | 50: 0.4152 100: 0.368 250: 0.3301 500: 0.3232 1,000: 0.3164 2,500: 0.2757 5,000: 0.2565 | 14.5s 10A 10mΩ 30V 50mΩ 40A 5A 10mΩ Through hole mounting 14mm*3.1mm*23.6mm |  |  |  |  | 5 A | 40 A | 10 A |  |  | 0.929" (23.60mm) |  | 0.413" (10.50mm) | [5 empty] | 1 (Unlimited) |  | Through Hole |  | -40°C ~ 85°C |  | Radial, Disc | Bulk |  |  | 10 mOhms | 50 mOhms | 15855858 |  |  |  |  | BK30 | 0.551" L x 0.122" W (14.00mm x 3.10mm) | - | 14.5 s |  |  |  | 30V |  | 1016 | https://www.unikeyic.com/media/datasheet/9f/f5/e0ff/9ff5e0ff86c00b3b06019130e9e769d6.pdf | https://www.unikeyic.com/products/ptc-resettable-fuses/bk30-500-sz/12844666.html
BK30-500-SZ | BrightKing | 5+: 0.2153 50+: 0.1752 150+: 0.1529 500+: 0.1195 2,000+: 0.1173 | Fuse 5s 10A 10mΩ 30V 50mΩ 40A 5A 10mΩ TH 14mm(L) × 10.5mm(H) | [43 empty] | 4628 |  | https://www.unikeyic.com/products/ptc-resettable-fuses/bk30-500-sz/924991.html
BK30-800-SZ | BrightKing | 200: 0.1674 600: 0.1647 1,000: 0.1604 | 16A 5mΩ 30V 25mΩ 40A 8A Plugins | Industrial |  | - | [7 empty] | 8A |  |  | 40A | 25mΩ | 30V | 5mΩ |  |  |  | -40℃~85℃ |  | Plugins | [16 empty] | 16A | - |  | BK30-800-SZ BrightKing | 8400 | https://www.unikeyic.com/media/datasheet/26/fa/6180/26/f0b4a88e6dd7b5380dcd2d8b2656cef3.pdf | https://www.unikeyic.com/products/ptc-resettable-fuses/bk30-800-sz/422649.html
BK30-800-SZ | YAGEO | 10: 0.8532 50: 0.7671 100: 0.5049 200: 0.5037 600: 0.4938 1,000: 0.4497 2,600: 0.4396 5,000: 0.417 | 18.8s 16A 5mΩ 30V 25mΩ 8A Relay, TH, 23.5mm × 3.1mm × 31mm |  |  |  |  | 8 A | 40 A | 16 A |  |  | 1.220" (31.00mm) |  | 0.413" (10.50mm) | [5 empty] | 1 (Unlimited) |  | Through Hole |  | -40°C ~ 85°C |  | Radial, Disc | Bulk |  |  | 5 mOhms | 25 mOhms | 15855193 |  |  |  |  | BK30 | 0.925" L x 0.122" W (23.50mm x 3.10mm) | - | 18.8 s |  |  |  | 30V |  | 79 | https://www.unikeyic.com/media/datasheet/9f/f5/e0ff/9ff5e0ff86c00b3b06019130e9e769d6.pdf | https://www.unikeyic.com/products/ptc-resettable-fuses/bk30-800-sz/593510.html
BK60-005-DZ | YAGEO | 1,200: 0.099 5,600: 0.0946 11,200: 0.0902 | Relay 5s 100mA 7.5Ω 60V 25Ω 50mA TH 8.5mm H |  |  |  |  | 50 mA | 40 A | 100 mA |  |  | 0.335" (8.50mm) |  | 0.201" (5.10mm) | [5 empty] | 1 (Unlimited) |  | Through Hole |  | -40°C ~ 85°C |  | Radial, Disc | Bulk |  |  | 7.5 Ohms | 25 Ohms | [5 empty] | BK60 | 0.236" Dia x 0.122" T (6.00mm x 3.10mm) | - | 5 s |  |  |  | 60V |  | 12500 | https://www.unikeyic.com/media/pdf/HTMLDatasheet/yageo/97/b3/a37d/bk60-110-dz/2025/11/bk60-110-dz.pdf | https://www.unikeyic.com/products/ptc-resettable-fuses/bk60-005-dz/11993525.html
BK60-005-DZ-E0.5 | BrightKing | 1,000: 0.0517 3,000: 0.0509 5,000: 0.0496 | 50mA 40A 60V 7.5Ω 25Ω Through Hole | Industrial |  | - | [7 empty] | 50mA |  |  | 40A | 25Ω | 60V | 7.5Ω |  |  |  | -40℃~85℃ |  | Plugins | [16 empty] | 100mA | - |  | BK60-005-DZ-E0.5 BrightKing | 1000 | https://www.unikeyic.com/media/datasheet/df/d2/32d0/df/d224bd714bbc7f7562bcf7338ffd5127.pdf | https://www.unikeyic.com/products/ptc-resettable-fuses/bk60-005-dz-e0-5/3464279.html
BK60-010-DI-E0.5 | BrightKing | 1,000: 0.0481 3,000: 0.0473 5,000: 0.0461 | 200mA 2.5Ω 60V 7.5Ω 40A 100mA Through Hole | Industrial |  | - | [7 empty] | 100mA |  |  | 40A | 7.5Ω | 60V | 2.5Ω |  |  |  | -40℃~85℃ |  | Plugins | [16 empty] | 200mA | - |  | BK60-010-DI-E0.5 BrightKing | 4000 | https://www.unikeyic.com/media/datasheet/df/d2/32d0/df/d224bd714bbc7f7562bcf7338ffd5127.pdf | https://www.unikeyic.com/products/ptc-resettable-fuses/bk60-010-di-e0-5/11798150.html
BK60-010-DZ | BrightKing | 1,000: 0.0464 3,000: 0.0456 5,000: 0.0444 | 200mA 2.5Ω 60V 7.5Ω 40A 100mA Plugins Through hole mounting | Industrial |  | - | [7 empty] | 100mA |  |  | 40A | 7.5Ω | 60V | 2.5Ω |  | Through hole mounting |  | -40℃~85℃ |  | Plugins | [16 empty] | 200mA | - |  | BK60-010-DZ BrightKing | 19000 | https://www.unikeyic.com/media/datasheet/ad/6c/b5af/ad6cb5af1bf7bdfd50470b6e59a16b62.pdf | https://www.unikeyic.com/products/ptc-resettable-fuses/bk60-010-dz/12711704.html
BK60-017-DZ | BrightKing | 1,000: 0.0446 3,000: 0.0439 5,000: 0.0427 | 340mA 1.8Ω 60V 5.8Ω 40A 170mA TH | Industrial |  | - | [7 empty] | 170mA |  |  | 40A | 5.8Ω | 60V | 1.8Ω |  |  |  | -40℃~85℃ |  | Plugins | [16 empty] | 340mA | - |  | BK60-017-DZ BrightKing | 1000 | https://www.unikeyic.com/media/datasheet/df/d2/32d0/df/d224bd714bbc7f7562bcf7338ffd5127.pdf | https://www.unikeyic.com/products/ptc-resettable-fuses/bk60-017-dz/864624.html
BK60-017-DZ-E0.6 | BrightKing | 1,000: 0.0481 3,000: 0.0473 5,000: 0.0461 | 340mA 1.8Ω 60V 5.8Ω 40A 170mA TH | Industrial |  | - | [7 empty] | 170mA |  |  | 40A | 5.8Ω | 60V | 1.8Ω |  |  |  | -40℃~85℃ |  | Plugins | [16 empty] | 340mA | - |  | BK60-017-DZ-E0.6 BrightKing | 1000 | https://www.unikeyic.com/media/datasheet/df/d2/32d0/df/d224bd714bbc7f7562bcf7338ffd5127.pdf | https://www.unikeyic.com/products/ptc-resettable-fuses/bk60-017-dz-e0-6/32336747.html
BK60-025-DZ | YAGEO | 100: 0.2584 500: 0.2082 2,500: 0.1743 5,000: 0.1464 10,000: 0.1391 | 2.5s 500mA 1Ω 60V 2.2Ω 250mA Through hole mounting 12.7mm(height) |  |  |  |  | 250 mA | 40 A | 500 mA |  |  | 0.500" (12.70mm) |  | 0.201" (5.10mm) | [5 empty] | 1 (Unlimited) |  | Through Hole |  | -40°C ~ 85°C |  | Radial, Disc | Bulk |  |  | 1 Ohms | 2.2 Ohms | 15855864 |  |  |  |  | BK60 | 0.291" Dia x 0.122" T (7.40mm x 3.10mm) | - | 2.5 s |  |  |  | 60V |  | 8064 | https://www.unikeyic.com/media/pdf/HTMLDatasheet/yageo/97/b3/a37d/bk60-110-dz/2025/11/bk60-110-dz.pdf | https://www.unikeyic.com/products/ptc-resettable-fuses/bk60-025-dz/12321718.html
BK60-040-DI | YAGEO | 100: 0.277 500: 0.2082 2,500: 0.1577 5,000: 0.1361 10,000: 0.1334 | 3.8s 800mA 500mΩ 60V 1.1Ω 400mA Through hole mounting 14.2mm(height) |  |  |  |  | 400 mA | 40 A | 800 mA |  |  | 0.559" (14.20mm) |  | 0.201" (5.10mm) | [5 empty] | 1 (Unlimited) |  | Through Hole |  | -40°C ~ 85°C |  | Radial, Disc | Bulk |  |  | 500 mOhms | 1.1 Ohms | [5 empty] | BK60 | 0.291" Dia x 0.122" T (7.40mm x 3.10mm) | - | 3.8 s |  |  |  | 60V |  | 7667 | https://www.unikeyic.com/media/pdf/HTMLDatasheet/yageo/97/b3/a37d/bk60-110-dz/2025/11/bk60-110-dz.pdf | https://www.unikeyic.com/products/ptc-resettable-fuses/bk60-040-di/1324049.html
BK60-065-DI-E0.5 | BrightKing | 1,000: 0.0481 3,000: 0.0473 5,000: 0.0461 | 1.3A, 300mΩ, 60V, 650mΩ, 40A, 650mA, TH | Industrial |  | - | [7 empty] | 650mA |  |  | 40A | 650mΩ | 60V | 300mΩ |  |  |  | -40℃~85℃ |  | Plugins | [16 empty] | 1.3A | - |  | BK60-065-DI-E0.5 BrightKing | 13000 | https://www.unikeyic.com/media/datasheet/df/d2/32d0/df/d224bd714bbc7f7562bcf7338ffd5127.pdf | https://www.unikeyic.com/products/ptc-resettable-fuses/bk60-065-di-e0-5/12335787.html
BK60-090-DI | BrightKing | 500: 0.0588 1,500: 0.0578 2,500: 0.0564 | MOSFET 60V 1.8A 200mΩ 40A 900mA 450mΩ TH 11.2mm L | Industrial |  | - | [7 empty] | 900mA |  | 11.2mm(Length) | 40A | 450mΩ | 60V | 200mΩ |  | Through hole mounting |  | -40℃~85℃ |  | Plugins | [16 empty] | 1.8A | - |  | BK60-090-DI BrightKing | 19000 | https://www.unikeyic.com/media/datasheet/ad/6c/b5af/ad6cb5af1bf7bdfd50470b6e59a16b62.pdf | https://www.unikeyic.com/products/ptc-resettable-fuses/bk60-090-di/12599230.html
BK60-090-DI-E0.6 | BrightKing | 500: 0.0625 1,500: 0.0614 2,500: 0.0598 | 1.8A 200mΩ 60V 450mΩ 40A 900mA TH | Industrial |  | - | [7 empty] | 900mA |  |  | 40A | 450mΩ | 60V | 200mΩ |  |  |  | -40℃~85℃ |  | Plugins | [16 empty] | 1.8A | - |  | BK60-090-DI-E0.6 BrightKing | 500 | https://www.unikeyic.com/media/datasheet/df/d2/32d0/df/d224bd714bbc7f7562bcf7338ffd5127.pdf | https://www.unikeyic.com/products/ptc-resettable-fuses/bk60-090-di-e0-6/4377615.html
BK60-090-DZ | BrightKing | 500: 0.0605 1,500: 0.0596 2,500: 0.0581 | 1.8A 200mΩ 60V 450mΩ 40A 900mA TH | Industrial |  | - | [7 empty] | 900mA |  |  | 40A | 450mΩ | 60V | 200mΩ |  |  |  | -40℃~85℃ |  | Plugins | [16 empty] | 1.8A | - |  | BK60-090-DZ BrightKing | 500 | https://www.unikeyic.com/media/datasheet/df/d2/32d0/df/d224bd714bbc7f7562bcf7338ffd5127.pdf | https://www.unikeyic.com/products/ptc-resettable-fuses/bk60-090-dz/4478608.html
BK60-110-DI-E0.6 | BrightKing | 500: 0.0784 1,500: 0.0771 2,500: 0.0751 | 2.2A 150mΩ 60V 330mΩ 40A 1.1A TH | Industrial |  | - | [7 empty] | 1.1A |  |  | 40A | 330mΩ | 60V | 150mΩ |  |  |  | -40℃~85℃ |  | Plugins | [16 empty] | 2.2A | - |  | BK60-110-DI-E0.6 BrightKing | 500 | https://www.unikeyic.com/media/datasheet/df/d2/32d0/df/d224bd714bbc7f7562bcf7338ffd5127.pdf | https://www.unikeyic.com/products/ptc-resettable-fuses/bk60-110-di-e0-6/7330326.html
BK60-110-DZ | YAGEO | 100: 0.2412 500: 0.2231 1,000: 0.1831 2,500: 0.1785 5,000: 0.1446 | 8.2s 2.2A 150mΩ 60V 330mΩ 1.1A Through hole mounting 18mm(height) |  |  |  |  | 1.1 A | 40 A | 2.2 A |  |  | 0.709" (18.00mm) |  | 0.201" (5.10mm) | [5 empty] | 1 (Unlimited) |  | Through Hole |  | -40°C ~ 85°C |  | Radial, Disc | Bulk |  |  | 150 mOhms | 330 mOhms | [5 empty] | BK60 | 0.472" Dia x 0.122" T (12.00mm x 3.10mm) | - | 8.2 s |  |  |  | 60V |  | 2743 | https://www.unikeyic.com/media/pdf/HTMLDatasheet/yageo/97/b3/a37d/bk60-110-dz/2025/11/bk60-110-dz.pdf | https://www.unikeyic.com/products/ptc-resettable-fuses/bk60-110-dz/12177979.html
BK60-110-DZ | BrightKing | 5+: 0.1305 50+: 0.1038 150+: 0.0903 500+: 0.0778 2,500+: 0.0699 5,000+: 0.066 | 2.2A 150mΩ 60V 330mΩ 40A 1.1A TH | [43 empty] | 11602 | https://www.unikeyic.com/media/datasheet/ad/6c/b5af/ad6cb5af1bf7bdfd50470b6e59a16b62.pdf | https://www.unikeyic.com/products/ptc-resettable-fuses/bk60-110-dz/1093862.html
BK60-135-DZ | YAGEO | 850: 0.1298 | 9.6s 2.7A 120mΩ 60V 270mΩ 1.35A Through hole mounting 19.6mm(height) |  |  |  |  | 1.35 A | 40 A | 2.7 A |  |  | 0.772" (19.60mm) |  | 0.201" (5.10mm) | [5 empty] | 1 (Unlimited) |  | Through Hole |  | -40°C ~ 85°C |  | Radial, Disc | Bulk |  |  | 120 mOhms | 270 mOhms | [5 empty] | BK60 | 0.571" Dia x 0.177" T (14.50mm x 4.50mm) | - | 9.6 s |  |  |  | 60V |  | 1600 | https://www.unikeyic.com/media/pdf/HTMLDatasheet/yageo/97/b3/a37d/bk60-110-dz/2025/11/bk60-110-dz.pdf | https://www.unikeyic.com/products/ptc-resettable-fuses/bk60-135-dz/12040745.html
BK60-160-DZ | BrightKing | 500: 0.085 1,500: 0.08 | 3.2A 90mΩ 60V 220mΩ 40A 1.6A Plugins Through hole mounting 16.3mm(Length) | Industrial |  | - | [7 empty] | 1.6A |  | 16.3mm(Length) | 40A | 220mΩ | 60V | 90mΩ |  | Through hole mounting |  | -40℃~85℃ |  | Plugins | [16 empty] | 3.2A | - |  | BK60-160-DZ BrightKing |  | https://www.unikeyic.com/media/datasheet/ad/6c/b5af/ad6cb5af1bf7bdfd50470b6e59a16b62.pdf | https://www.unikeyic.com/products/ptc-resettable-fuses/bk60-160-dz/12796782.html
BK60-300-DZ | YAGEO | 10: 0.6876 50: 0.57 100: 0.4658 200: 0.429 600: 0.4012 1,000: 0.3786 2,600: 0.3706 5,000: 0.3198 | 19.8s 6A 40mΩ 60V 90mΩ 3A Through hole mounting 30mm(height) |  |  |  |  | 3 A | 40 A | 6 A |  |  | 1.181" (30.00mm) |  | 0.413" (10.50mm) | [5 empty] | 1 (Unlimited) |  | Through Hole |  | -40°C ~ 85°C |  | Radial, Disc | Bulk |  |  | 40 mOhms | 90 mOhms | 15856031 |  |  |  |  | BK60 | 0.976" Dia x 0.122" T (24.80mm x 3.10mm) | - | 19.8 s |  |  |  | 60V |  | 216 | https://www.unikeyic.com/media/pdf/HTMLDatasheet/yageo/97/b3/a37d/bk60-110-dz/2025/11/bk60-110-dz.pdf | https://www.unikeyic.com/products/ptc-resettable-fuses/bk60-300-dz/12257015.html
BK60-375-DZ | BrightKing | 200: 0.1533 600: 0.1507 1,000: 0.1469 | 7.5A 30mΩ 60V 80mΩ 40A 3.75A Through hole mounting | Industrial |  | - | [7 empty] | 3.75A |  |  | 40A | 80mΩ | 60V | 30mΩ |  | Through hole mounting |  | -40℃~85℃ | [18 empty] | 7.5A | - |  |  | 19000 | https://www.unikeyic.com/media/about_us/Unikey_ISO_9001_Certification.pdf | https://www.unikeyic.com/products/ptc-resettable-fuses/bk60-375-dz/12825654.html
BK600-150-SY-E0.6 | BrightKing | 500: 0.2138 1,500: 0.2103 2,500: 0.2049 | 300mA 5Ω 500V 15Ω 3A 150mA TH | Industrial |  | - | [7 empty] | 150mA |  |  | 3A | 15Ω | 500V | 5Ω |  |  |  | -40℃~85℃ |  | Plugins | [16 empty] | 300mA | - |  |  | 6500 | https://www.unikeyic.com/media/about_us/Unikey_ISO_9001_Certification.pdf | https://www.unikeyic.com/products/ptc-resettable-fuses/bk600-150-sy-e0-6/32878547.html
BK600-160-SY | YAGEO | 10: 0.8436 50: 0.6716 100: 0.6199 250: 0.5469 500: 0.5458 1,000: 0.4644 5,000: 0.4554 | Thermistor 500V 320mA 160mA TH 15mm × 6.5mm × 18mm |  |  |  |  | 160 mA | 3 A | 320 mA |  |  | 0.709" (18.00mm) |  | 0.201" (5.10mm) | [5 empty] | 1 (Unlimited) |  | Through Hole |  | -40°C ~ 85°C |  | Radial, Disc | Bulk |  |  | 4 Ohms | 12 Ohms | [5 empty] | BK600 | 0.591" L x 0.256" W (15.00mm x 6.50mm) | - | 7.5 s |  |  |  | 500V |  | 367 | https://www.unikeyic.com/media/about_us/Unikey_ISO_9001_Certification.pdf | https://www.unikeyic.com/products/ptc-resettable-fuses/bk600-160-sy/11930771.html
BSMD0402L-010 | BHFUSE | 5+: 0.2127 50+: 0.1624 150+: 0.1415 500+: 0.1153 2,500+: 0.1037 5,000+: 0.0967 | 300mA, 150mΩ, 6V, 2Ω, 40A, 100mA, 0402 | [43 empty] | 10392 | https://www.unikeyic.com/media/datasheet/e1/e1/2094/e1/c38af53eb995eb4a86835ede13360d87.pdf | https://www.unikeyic.com/products/ptc-resettable-fuses/bsmd0402l-010/15386085.html
BSMD0603-001-60V | BHFUSE | 10+: 0.0569 100+: 0.044 300+: 0.0374 1,000+: 0.0325 4,000+: 0.0287 8,000+: 0.0267 | Chip Resistor, 15Ω, 100Ω, 60V, 20A, 50mA, 10mA, 0603 | [43 empty] | 2702 | https://www.unikeyic.com/media/datasheet/29/a2/9c68/29/702aeaba1c2bfcb089c21248abf5d767.pdf | https://www.unikeyic.com/products/ptc-resettable-fuses/bsmd0603-001-60v/937240.html
BSMD0603-002-60V | BHFUSE | 10: 0.0572 100: 0.044 300: 0.0375 1,000: 0.0327 4,000: 0.0288 8,000: 0.0268 | 0.20Sec 60mA 12Ω 60V 70Ω 20A 20mA 12Ω 0603 SMD mount 1.5mm(Length)*800μm(width) | Automotive |  | 12Ω | [7 empty] | 20mA |  | 1.5mm(Length)*800μm(width) | 20A | 70Ω | 60V | 12Ω |  | SMD mount |  | -40℃~85℃ |  | 0603 | [16 empty] | 60mA | 0.20Sec |  | BSMD0603-002-60V BHFUSE |  | https://www.unikeyic.com/media/datasheet/29/a2/9c68/29/702aeaba1c2bfcb089c21248abf5d767.pdf | https://www.unikeyic.com/products/ptc-resettable-fuses/bsmd0603-002-60v/12134363.html
BSMD0603-003-30V | BHFUSE | 10+: 0.0564 100+: 0.0435 300+: 0.0371 1,000+: 0.0322 4,000+: 0.0284 8,000+: 0.0265 | Ferrite Bead 90mA 6Ω 30V 50Ω 20A 30mA 0603 SMD 1.5mm(L) × 800μm(W) | [43 empty] | 27979 | https://www.unikeyic.com/media/datasheet/29/a2/9c68/29/702aeaba1c2bfcb089c21248abf5d767.pdf | https://www.unikeyic.com/products/ptc-resettable-fuses/bsmd0603-003-30v/30105332.html
BSMD0603-005-33V | BHFUSE | 10+: 0.0541 100+: 0.0418 300+: 0.0356 1,000+: 0.031 4,000+: 0.0273 8,000+: 0.0255 | Chip Resistor 0603, 3.8Ω, 33V, 30Ω, 40A, 150mA, 50mA | [43 empty] | 30447 | https://www.unikeyic.com/media/datasheet/29/a2/9c68/29/702aeaba1c2bfcb089c21248abf5d767.pdf | https://www.unikeyic.com/products/ptc-resettable-fuses/bsmd0603-005-33v/22701148.html
BSMD0603-010-15V | BHFUSE | 10+: 0.0467 100+: 0.0361 300+: 0.0308 1,000+: 0.0268 4,000+: 0.0236 8,000+: 0.022 | 300mA 900mΩ 15V 8Ω 40A 100mA 0603 | [43 empty] | 13620 | https://www.unikeyic.com/media/datasheet/29/a2/9c68/29/702aeaba1c2bfcb089c21248abf5d767.pdf | https://www.unikeyic.com/products/ptc-resettable-fuses/bsmd0603-010-15v/23062612.html
BSMD0603-010-24V | BHFUSE | 10+: 0.0515 100+: 0.0397 300+: 0.0339 1,000+: 0.0294 4,000+: 0.0259 8,000+: 0.0241 | Ferrite Bead, 300mA 900mΩ 24V 8Ω 40A 100mA 0603 SMD | [43 empty] | 3286 | https://www.unikeyic.com/media/datasheet/29/a2/9c68/29/702aeaba1c2bfcb089c21248abf5d767.pdf | https://www.unikeyic.com/products/ptc-resettable-fuses/bsmd0603-010-24v/32965760.html
BSMD0603-010-33V | BHFUSE | 10+: 0.0482 100+: 0.0386 300+: 0.0337 1,000+: 0.0296 4,000+: 0.0282 8,000+: 0.0273 | Chip Resistor 8Ω 300mA 900mΩ 33V 40A 100mA 0603 SMD 1.5mm × 800μm | [43 empty] | 74316 | https://www.unikeyic.com/media/datasheet/29/a2/9c68/29/702aeaba1c2bfcb089c21248abf5d767.pdf | https://www.unikeyic.com/products/ptc-resettable-fuses/bsmd0603-010-33v/12591848.html
BSMD0603-010-6V | BHFUSE | 10+: 0.0402 100+: 0.031 300+: 0.0263 1,000+: 0.0229 4,000+: 0.0202 8,000+: 0.0188 | [44 empty] | 3509 |  | https://www.unikeyic.com/products/ptc-resettable-fuses/bsmd0603-010-6v/869306706.html
BSMD0603-020-16V | BHFUSE | 5,000: 0.0236 | 500mA 550mΩ 16V 3.5Ω 40A 200mA 0603 | Industrial |  | - | [7 empty] | 200mA |  |  | 40A | 3.5Ω | 16V | 550mΩ |  |  |  | -40℃~85℃ |  | 0603 | [16 empty] | 500mA | - |  | BSMD0603-020-16V BHFUSE | 50000 | https://www.unikeyic.com/media/datasheet/29/a2/9c68/29/702aeaba1c2bfcb089c21248abf5d767.pdf | https://www.unikeyic.com/products/ptc-resettable-fuses/bsmd0603-020-16v/17648982.html
BSMD0603-020-9V | BHFUSE | 10+: 0.0469 100+: 0.0362 300+: 0.0308 1,000+: 0.0268 5,000+: 0.0236 10,000+: 0.022 | Resistor, 500mA, 550mΩ, 9V, 3.5Ω, 40A, 200mA, 0603 | [43 empty] | 5000 | https://www.unikeyic.com/media/datasheet/29/a2/9c68/29/702aeaba1c2bfcb089c21248abf5d767.pdf | https://www.unikeyic.com/products/ptc-resettable-fuses/bsmd0603-020-9v/11689925.html
BSMD0603-050-12V | BHFUSE | 10+: 0.0673 100+: 0.052 300+: 0.0444 1,000+: 0.0387 4,000+: 0.0341 8,000+: 0.0318 | 1A 100mΩ 12V 800mΩ 40A 500mA 0603 | [43 empty] | 1957 | https://www.unikeyic.com/media/datasheet/29/a2/9c68/29/702aeaba1c2bfcb089c21248abf5d767.pdf | https://www.unikeyic.com/products/ptc-resettable-fuses/bsmd0603-050-12v/688094491.html
BSMD0603-050-6V | BHFUSE | 10+: 0.0511 100+: 0.0395 300+: 0.0337 1,000+: 0.0293 4,000+: 0.0258 8,000+: 0.0241 | TVS Diode 1A 100mΩ 6V 800mΩ 40A 500mA 0603 SMD 1.5mm(L) × 800μm(W) | [43 empty] | 11676 | https://www.unikeyic.com/media/datasheet/29/a2/9c68/29/702aeaba1c2bfcb089c21248abf5d767.pdf | https://www.unikeyic.com/products/ptc-resettable-fuses/bsmd0603-050-6v/9923189.html
BSMD0603-075-6V | BHFUSE | 10+: 0.0601 100+: 0.0464 300+: 0.0396 1,000+: 0.0345 4,000+: 0.0304 8,000+: 0.0283 | 40A 750mA 6V 60mΩ 450mΩ 0603 SMD | [43 empty] | 3800 | https://www.unikeyic.com/media/datasheet/29/a2/9c68/29/702aeaba1c2bfcb089c21248abf5d767.pdf | https://www.unikeyic.com/products/ptc-resettable-fuses/bsmd0603-075-6v/30078546.html
BSMD0603L-100 | BHFUSE | 10+: 0.0693 100+: 0.0536 300+: 0.0457 1,000+: 0.0398 4,000+: 0.0351 8,000+: 0.0327 | 2A 9mΩ 6V 80mΩ 50A 1A 9mΩ 0603 SMD 1.5mm(L) × 800μm(W) | [43 empty] | 4946 | https://www.unikeyic.com/media/datasheet/3a/d7/9799/3a/d6d72e7f4c7e4e66c9e5e089769ad1be.pdf | https://www.unikeyic.com/products/ptc-resettable-fuses/bsmd0603l-100/30575389.html
BSMD0603L-200 | BHFUSE | 5: 0.1054 50: 0.0814 150: 0.0695 500: 0.0605 2,500: 0.0534 4,000: 0.0498 | 4A 4mΩ 6V 45mΩ 50A 2A 4mΩ 0603 SMD mount 1.5mm(Length)*800μm(width) | Automotive |  | 4mΩ | [7 empty] | 2A |  | 1.5mm(Length)*800μm(width) | 50A | 45mΩ | 6V | 4mΩ |  | SMD mount |  | -40℃~85℃ |  | 0603 | [16 empty] | 4A | - |  | BSMD0603L-200 BHFUSE |  | https://www.unikeyic.com/media/datasheet/3a/d7/9799/3a/d6d72e7f4c7e4e66c9e5e089769ad1be.pdf | https://www.unikeyic.com/products/ptc-resettable-fuses/bsmd0603l-200/23287183.html
BSMD0805-005-24V | BHFUSE | 10: 0.0446 100: 0.0344 300: 0.0294 1,000: 0.0256 5,000: 0.0226 10,000: 0.021 | 150mA 1.5Ω 24V 20Ω 40A 50mA 0805 | Industrial |  | - | [7 empty] | 50mA |  |  | 40A | 20Ω | 24V | 1.5Ω |  |  |  | -40℃~85℃ |  | 0805 | [16 empty] | 150mA | - |  | BSMD0805-005-24V BHFUSE |  | https://www.unikeyic.com/media/datasheet/96/ed/92cc/96/ae0c4bc520afa312332ed36ed258f0bd.pdf | https://www.unikeyic.com/products/ptc-resettable-fuses/bsmd0805-005-24v/25009815.html
BSMD0805-005-33V | BHFUSE | 10+: 0.0494 100+: 0.0379 300+: 0.0323 1,000+: 0.0282 5,000+: 0.0248 10,000+: 0.0231 | Resistor 150mA 1.5Ω 33V 20Ω 40A 50mA 0805 | [43 empty] | 2853 | https://www.unikeyic.com/media/datasheet/96/ed/92cc/96/ae0c4bc520afa312332ed36ed258f0bd.pdf | https://www.unikeyic.com/products/ptc-resettable-fuses/bsmd0805-005-33v/18398694.html
BSMD0805-005-60V | BHFUSE | 10+: 0.0669 100+: 0.0516 300+: 0.0441 1,000+: 0.0384 4,000+: 0.0338 8,000+: 0.0315 | 1.50Sec 150mA 1.5Ω 60V 20Ω 40A 50mA 1.5Ω 0805 SMD 2mm(L)×1.2mm(W) | [43 empty] | 14524 | https://www.unikeyic.com/media/datasheet/96/ed/92cc/96/ae0c4bc520afa312332ed36ed258f0bd.pdf | https://www.unikeyic.com/products/ptc-resettable-fuses/bsmd0805-005-60v/20621884.html
BSMD0805-010-24V | BHFUSE | 10: 0.0479 100: 0.037 300: 0.0316 1,000: 0.0275 5,000: 0.0242 10,000: 0.0226 | 300mA 750mΩ 24V 6Ω 40A 100mA 0805 SMD mount 2mm(Length)*1.2mm(width) | Industrial |  | - | [7 empty] | 100mA |  | 2mm(Length)*1.2mm(width) | 40A | 6Ω | 24V | 750mΩ |  | SMD mount |  | -40℃~85℃ |  | 0805 | [16 empty] | 300mA | - |  | BSMD0805-010-24V BHFUSE |  | https://www.unikeyic.com/media/datasheet/96/ed/92cc/96/ae0c4bc520afa312332ed36ed258f0bd.pdf | https://www.unikeyic.com/products/ptc-resettable-fuses/bsmd0805-010-24v/17071724.html
BSMD0805-010-33V | BHFUSE | 10: 0.0478 100: 0.0383 300: 0.0334 1,000: 0.0294 5,000: 0.028 10,000: 0.0271 | 300mA 750mΩ 33V 6Ω 40A 100mA 0805 SMD mount 2mm(Length)*1.2mm(width) | Automotive |  | - | [7 empty] | 100mA |  | 2mm(Length)*1.2mm(width) | 40A | 6Ω | 33V | 750mΩ |  | SMD mount |  | -40℃~85℃ |  | 0805 | [16 empty] | 300mA | - |  | BSMD0805-010-33V BHFUSE |  | https://www.unikeyic.com/media/datasheet/96/ed/92cc/96/ae0c4bc520afa312332ed36ed258f0bd.pdf | https://www.unikeyic.com/products/ptc-resettable-fuses/bsmd0805-010-33v/4975760.html
BSMD0805-020-24V | BHFUSE | 10+: 0.0478 100+: 0.037 300+: 0.0315 1,000+: 0.0274 5,000+: 0.0242 10,000+: 0.0226 | TVS Diode, Bidirectional, 24V, 500mA, 3.5Ω, 40A, 200mA, 0805, SMD | [43 empty] | 3761 | https://www.unikeyic.com/media/datasheet/96/ed/92cc/96/ae0c4bc520afa312332ed36ed258f0bd.pdf | https://www.unikeyic.com/products/ptc-resettable-fuses/bsmd0805-020-24v/17997811.html
BSMD0805-020-30V | BHFUSE | 10+: 0.0509 100+: 0.0393 300+: 0.0335 1,000+: 0.0292 5,000+: 0.0257 10,000+: 0.024 | Ferrite Bead, 500mA, 500mΩ, 30V, 3.5Ω, 40A, 200mA, 500mΩ, 0805, SMD, 2mm × 1.2mm | [43 empty] | 20643 | https://www.unikeyic.com/media/datasheet/96/ed/92cc/96/ae0c4bc520afa312332ed36ed258f0bd.pdf | https://www.unikeyic.com/products/ptc-resettable-fuses/bsmd0805-020-30v/6818572.html
BSMD0805-020-9V | BHFUSE | 5,000: 0.0188 | 500mA 500mΩ 9V 3.5Ω 40A 200mA 0805 | Industrial |  | - | [7 empty] | 200mA |  |  | 40A | 3.5Ω | 9V | 500mΩ |  |  |  | -40℃~85℃ |  | 0805 | [16 empty] | 500mA | - |  | BSMD0805-020-9V BHFUSE | 50000 | https://www.unikeyic.com/media/datasheet/96/ed/92cc/96/ae0c4bc520afa312332ed36ed258f0bd.pdf | https://www.unikeyic.com/products/ptc-resettable-fuses/bsmd0805-020-9v/1479888.html
BSMD0805-035-16V | BHFUSE | 5,000: 0.024 | 750mA 200mΩ 16V 1.2Ω 40A 350mA 0805 | Industrial |  | - |  |  |  |  | BSMD0805-035-16V BHFUSE |  |  | 350mA |  |  | 40A | 1.2Ω | 16V | 200mΩ |  |  |  | -40℃~85℃ |  | 0805 | [16 empty] | 750mA | - |  |  | 50000 | https://www.unikeyic.com/media/datasheet/96/ed/92cc/96/ae0c4bc520afa312332ed36ed258f0bd.pdf | https://www.unikeyic.com/products/ptc-resettable-fuses/bsmd0805-035-16v/32985417.html
BSMD0805-035-24V | BHFUSE | 10+: 0.0559 100+: 0.0432 300+: 0.0367 1,000+: 0.032 5,000+: 0.0282 10,000+: 0.0263 | MOSFET 750mA 200mΩ 24V 1.2Ω 40A 350mA 0805 SMD | [43 empty] | 1462 | https://www.unikeyic.com/media/datasheet/96/ed/92cc/96/ae0c4bc520afa312332ed36ed258f0bd.pdf | https://www.unikeyic.com/products/ptc-resettable-fuses/bsmd0805-035-24v/10093713.html
BSMD0805-050-12V | BHFUSE | 10+: 0.0478 100+: 0.037 300+: 0.0315 1,000+: 0.0274 5,000+: 0.0242 10,000+: 0.0225 | 1A 100mΩ 12V 850mΩ 40A 500mA 0805 | [43 empty] | 14445 | https://www.unikeyic.com/media/datasheet/96/ed/92cc/96/ae0c4bc520afa312332ed36ed258f0bd.pdf | https://www.unikeyic.com/products/ptc-resettable-fuses/bsmd0805-050-12v/643989424.html
BSMD0805-050-15V | BHFUSE | 10: 0.0513 100: 0.0396 300: 0.0337 1,000: 0.0293 5,000: 0.0258 10,000: 0.0241 | 0.10Sec 1A 100mΩ 15V 850mΩ 40A 500mA 100mΩ 0805 SMD mount 2mm(Length)*1.2mm(width) | Automotive |  | 100mΩ | [7 empty] | 500mA |  | 2mm(Length)*1.2mm(width) | 40A | 850mΩ | 15V | 100mΩ |  | SMD mount |  | -40℃~85℃ |  | 0805 | [16 empty] | 1A | 0.10Sec |  | BSMD0805-050-15V BHFUSE |  | https://www.unikeyic.com/media/datasheet/96/ed/92cc/96/ae0c4bc520afa312332ed36ed258f0bd.pdf | https://www.unikeyic.com/products/ptc-resettable-fuses/bsmd0805-050-15v/10129165.html
BSMD0805-050-24V | BHFUSE | 10+: 0.0462 100+: 0.037 300+: 0.0323 1,000+: 0.0283 4,000+: 0.027 8,000+: 0.026 | 0.10Sec 1A 100mΩ 24V 850mΩ 40A 500mA 100mΩ 0805 SMD 2mm(L) × 1.2mm(W) | [43 empty] | 35913 | https://www.unikeyic.com/media/datasheet/96/ed/92cc/96/ae0c4bc520afa312332ed36ed258f0bd.pdf | https://www.unikeyic.com/products/ptc-resettable-fuses/bsmd0805-050-24v/14246640.html
BSMD0805-050-30V | BHFUSE | 4,000: 0.0335 |  |  |  | - | [7 empty] | - |  |  | - | - | - | - | [22 empty] | - | - |  |  | 40000 | https://www.unikeyic.com/media/about_us/Unikey_ISO_9001_Certification.pdf | https://www.unikeyic.com/products/ptc-resettable-fuses/bsmd0805-050-30v/930715979.html
BSMD0805-050-6V | BHFUSE | 10+: 0.0443 100+: 0.0342 300+: 0.0291 1,000+: 0.0253 5,000+: 0.0223 10,000+: 0.0208 | 40A 500mA 100mΩ 6V 850mΩ 1A 0805 SMD, 2mm L × 1.2mm W | [43 empty] | 4696 | https://www.unikeyic.com/media/datasheet/96/ed/92cc/96/ae0c4bc520afa312332ed36ed258f0bd.pdf | https://www.unikeyic.com/products/ptc-resettable-fuses/bsmd0805-050-6v/12411486.html
BSMD0805-075-12V | BHFUSE | 10+: 0.0495 100+: 0.0382 300+: 0.0325 1,000+: 0.0283 4,000+: 0.025 8,000+: 0.0233 | 1.5A 70mΩ 12V 385mΩ 40A 750mA 0805 | [43 empty] | 3967 | https://www.unikeyic.com/media/datasheet/96/ed/92cc/96/ae0c4bc520afa312332ed36ed258f0bd.pdf | https://www.unikeyic.com/products/ptc-resettable-fuses/bsmd0805-075-12v/1009639.html
BSMD0805-075-16V | BHFUSE | 4,000: 0.0225 | 40A 750mA 1.5A 16V 70mΩ 385mΩ 0805 | Industrial |  | - | [7 empty] | 750mA |  |  | 40A | 385mΩ | 16V | 70mΩ |  |  |  | -40℃~85℃ |  | 0805 | [16 empty] | 1.5A | - |  |  | 40000 | https://www.unikeyic.com/media/about_us/Unikey_ISO_9001_Certification.pdf | https://www.unikeyic.com/products/ptc-resettable-fuses/bsmd0805-075-16v/21645871.html
BSMD0805-100-12V | BHFUSE | 10+: 0.0603 100+: 0.0466 300+: 0.0398 1,000+: 0.0346 4,000+: 0.0305 8,000+: 0.0284 | 0.30Sec 2A 40mΩ 12V 270mΩ 40A 1A 0805 SMD, 2mm L × 1.2mm W | [43 empty] | 3771 | https://www.unikeyic.com/media/datasheet/96/ed/92cc/96/ae0c4bc520afa312332ed36ed258f0bd.pdf | https://www.unikeyic.com/products/ptc-resettable-fuses/bsmd0805-100-12v/713230.html
BSMD0805-100-6V | BHFUSE | 10+: 0.0499 100+: 0.0383 300+: 0.0327 1,000+: 0.0284 4,000+: 0.0251 8,000+: 0.0234 | 2A 40mΩ 6V 270mΩ 40A 1A 0805 2mm L × 1.2mm W | [43 empty] | 9462 | https://www.unikeyic.com/media/datasheet/96/ed/92cc/96/ae0c4bc520afa312332ed36ed258f0bd.pdf | https://www.unikeyic.com/products/ptc-resettable-fuses/bsmd0805-100-6v/27089875.html
BSMD0805-125-6V | BHFUSE | 4,000: 0.0289 | 2.5A 7mΩ 6V 60mΩ 40A 1.25A 0805 | Industrial |  | - | [7 empty] | 1.25A |  |  | 40A | 60mΩ | 6V | 7mΩ |  |  |  | -40℃~85℃ |  | 0805 | [16 empty] | 2.5A | - |  | BSMD0805-125-6V BHFUSE | 40000 | https://www.unikeyic.com/media/datasheet/96/ed/92cc/96/ae0c4bc520afa312332ed36ed258f0bd.pdf | https://www.unikeyic.com/products/ptc-resettable-fuses/bsmd0805-125-6v/28206926.html
BSMD0805L-150 | BHFUSE | 4,000: 0.0328 | 3A 6mΩ 6V 55mΩ 50A 1.5A 0805 | Industrial |  | - | [7 empty] | 1.5A |  |  | 50A | 55mΩ | 6V | 6mΩ |  |  |  | -40℃~85℃ |  | 0805 | [16 empty] | 3A | - |  | BSMD0805L-150 BHFUSE | 40000 | https://www.unikeyic.com/media/datasheet/be/93/f96f/be/ef814b018e7bf60649d317bf147150dc.pdf | https://www.unikeyic.com/products/ptc-resettable-fuses/bsmd0805l-150/20382789.html
BSMD0805L-200 | BHFUSE | 5+: 0.0901 50+: 0.069 150+: 0.0589 500+: 0.0513 2,500+: 0.0452 4,000+: 0.0422 | 4A 4mΩ 6V 45mΩ 50A 2A 0805 MOSFET | [43 empty] | 2118 | https://www.unikeyic.com/media/datasheet/be/93/f96f/be/ef814b018e7bf60649d317bf147150dc.pdf | https://www.unikeyic.com/products/ptc-resettable-fuses/bsmd0805l-200/1458608.html
BSMD1206-005-60V | BHFUSE | 5+: 0.0366 50+: 0.0298 150+: 0.0252 500+: 0.0232 1,000+: 0.0218 3,000+: 0.0205 | Chip Resistor 1206, 3.6Ω, 60V, 50Ω, 40A, 150mA, 50mA | [43 empty] | 7735 | https://www.unikeyic.com/media/datasheet/38/59/d9ed/38/dbe55e465effee369c7ea693530b8f15.pdf | https://www.unikeyic.com/products/ptc-resettable-fuses/bsmd1206-005-60v/848866.html
BSMD1206-010-60V | BHFUSE | 10+: 0.0431 100+: 0.0331 300+: 0.0283 1,000+: 0.0246 3,500+: 0.0217 10,500+: 0.0202 | 0.50s~1.00s 250mA 1.6Ω 60V 15Ω 40A 100mA 1.6Ω 1206 SMD 3.2mm(L) × 1.6mm(W) | [43 empty] | 5091 | https://www.unikeyic.com/media/datasheet/38/59/d9ed/38/dbe55e465effee369c7ea693530b8f15.pdf | https://www.unikeyic.com/products/ptc-resettable-fuses/bsmd1206-010-60v/12140651.html
BSMD1206-012-60V | BHFUSE | 10+: 0.042 100+: 0.0322 300+: 0.0274 1,000+: 0.0239 3,500+: 0.0211 10,500+: 0.0196 | Diode 290mA 1.6Ω 60V 15Ω 40A 120mA 1206 | [43 empty] | 2572 | https://www.unikeyic.com/media/datasheet/38/59/d9ed/38/dbe55e465effee369c7ea693530b8f15.pdf | https://www.unikeyic.com/products/ptc-resettable-fuses/bsmd1206-012-60v/1257302.html
BSMD1206-020-30V | BHFUSE | 10+: 0.0429 100+: 0.0332 300+: 0.0283 1,000+: 0.0246 3,500+: 0.0217 10,500+: 0.0202 | 460mA 350mΩ 30V 2.7Ω 40A 200mA 1206 | [43 empty] | 7338 | https://www.unikeyic.com/media/datasheet/38/59/d9ed/38/dbe55e465effee369c7ea693530b8f15.pdf | https://www.unikeyic.com/products/ptc-resettable-fuses/bsmd1206-020-30v/10353275.html
BSMD1206-020-33V | BHFUSE | 3,500: 0.0204 | 460mA 350mΩ 33V 2.7Ω 40A 200mA 1206 | Industrial |  | - | [7 empty] | 200mA |  |  | 40A | 2.7Ω | 33V | 350mΩ |  |  |  | -40℃~85℃ |  | 1206 | [16 empty] | 460mA | - |  | BSMD1206-020-33V BHFUSE | 35000 | https://www.unikeyic.com/media/datasheet/38/59/d9ed/38/dbe55e465effee369c7ea693530b8f15.pdf | https://www.unikeyic.com/products/ptc-resettable-fuses/bsmd1206-020-33v/688149284.html
BSMD1206-025-33V | BHFUSE | 10+: 0.049 100+: 0.0378 300+: 0.0322 1,000+: 0.0281 3,500+: 0.0247 10,500+: 0.0231 | Chip Resistor, 350mΩ, 2.5Ω, 33V, 500mA, 40A, 250mA, 1206 | [43 empty] | 1996 | https://www.unikeyic.com/media/datasheet/38/59/d9ed/38/dbe55e465effee369c7ea693530b8f15.pdf | https://www.unikeyic.com/products/ptc-resettable-fuses/bsmd1206-025-33v/688229613.html
BSMD1206-050-13.2V | BHFUSE | 3,500: 0.019 | 1A 150mΩ 13.2V 700mΩ 100A 500mA 1206 | Industrial |  | - | [7 empty] | 500mA |  |  | 100A | 700mΩ | 13.2V | 150mΩ |  |  |  | -40℃~85℃ |  | 1206 | [16 empty] | 1A | - |  | BSMD1206-050-13.2V BHFUSE | 35000 | https://www.unikeyic.com/media/datasheet/38/59/d9ed/38/dbe55e465effee369c7ea693530b8f15.pdf | https://www.unikeyic.com/products/ptc-resettable-fuses/bsmd1206-050-13-2v/16710524.html
BSMD1206-050-16V | BHFUSE | 10+: 0.0463 100+: 0.0358 300+: 0.0305 1,000+: 0.0266 3,500+: 0.0234 10,500+: 0.0218 | 1A 150mΩ 16V 700mΩ 100A 500mA 1206 | [43 empty] | 2678 | https://www.unikeyic.com/media/datasheet/38/59/d9ed/38/dbe55e465effee369c7ea693530b8f15.pdf | https://www.unikeyic.com/products/ptc-resettable-fuses/bsmd1206-050-16v/28812736.html
BSMD1206-050-30V | BHFUSE | 10: 0.0482 100: 0.0372 300: 0.0318 1,000: 0.0276 3,500: 0.0243 10,500: 0.0227 | 1A 150mΩ 30V 850mΩ 40A 500mA 150mΩ 1206 SMD mount 3.2mm(Length)*1.6mm(width) | Automotive |  | 150mΩ | [7 empty] | 500mA |  | 3.2mm(Length)*1.6mm(width) | 40A | 850mΩ | 30V | 150mΩ |  | SMD mount |  | -40℃~85℃ |  | 1206 | [16 empty] | 1A | - |  | BSMD1206-050-30V BHFUSE |  | https://www.unikeyic.com/media/datasheet/38/59/d9ed/38/dbe55e465effee369c7ea693530b8f15.pdf | https://www.unikeyic.com/products/ptc-resettable-fuses/bsmd1206-050-30v/12415060.html
BSMD1206-050-33V | BHFUSE | 5+: 0.0524 50+: 0.0429 150+: 0.0363 500+: 0.0335 1,000+: 0.0315 3,000+: 0.0297 | [44 empty] | 3758 |  | https://www.unikeyic.com/products/ptc-resettable-fuses/bsmd1206-050-33v/982295233.html
BSMD1206-050-6V | BHFUSE | 10+: 0.0416 100+: 0.0322 300+: 0.0274 1,000+: 0.0239 3,500+: 0.0211 10,500+: 0.0196 | TVS Diode, 1A 150mΩ 6V 700mΩ 100A 500mA 1206 SMD | [43 empty] | 6596 | https://www.unikeyic.com/media/datasheet/38/59/d9ed/38/dbe55e465effee369c7ea693530b8f15.pdf | https://www.unikeyic.com/products/ptc-resettable-fuses/bsmd1206-050-6v/5343274.html
BSMD1206-075-16V | BHFUSE | 5+: 0.0444 50+: 0.036 150+: 0.0302 500+: 0.0278 1,000+: 0.0261 3,000+: 0.0245 | Chip Resistor, 90mΩ, 16V, 500mΩ, 100A, 750mA, 1206 | [43 empty] | 1789 | https://www.unikeyic.com/media/datasheet/38/59/d9ed/38/dbe55e465effee369c7ea693530b8f15.pdf | https://www.unikeyic.com/products/ptc-resettable-fuses/bsmd1206-075-16v/11608139.html
BSMD1206-075-24V | BHFUSE | 3,500: 0.0278 | 1.5A 90mΩ 24V 500mΩ 40A 750mA 1206 | Industrial |  | - | [7 empty] | 750mA |  |  | 40A | 500mΩ | 24V | 90mΩ |  |  |  | -40℃~85℃ |  | 1206 | [16 empty] | 1.5A | - |  |  | 35000 | https://www.unikeyic.com/media/about_us/Unikey_ISO_9001_Certification.pdf | https://www.unikeyic.com/products/ptc-resettable-fuses/bsmd1206-075-24v/12919823.html
BSMD1206-075-30V | BHFUSE | 5+: 0.0823 50+: 0.0635 150+: 0.0542 500+: 0.0472 3,500+: 0.0416 7,000+: 0.0388 | MOSFET 40A 1.5A 90mΩ 500mΩ 30V 750mA 1206 | [43 empty] | 24486 |  | https://www.unikeyic.com/products/ptc-resettable-fuses/bsmd1206-075-30v/19750338.html
BSMD1206-075-6V | BHFUSE | 3,500: 0.018 | 1.5A 90mΩ 6V 500mΩ 100A 750mA 1206 SMD | Industrial |  | - | [7 empty] | 750mA |  |  | 100A | 500mΩ | 6V | 90mΩ |  |  |  | -40℃~85℃ |  | 1206 | [16 empty] | 1.5A | - |  | BSMD1206-075-6V BHFUSE | 35000 | https://www.unikeyic.com/media/datasheet/38/59/d9ed/38/dbe55e465effee369c7ea693530b8f15.pdf | https://www.unikeyic.com/products/ptc-resettable-fuses/bsmd1206-075-6v/24974214.html
BSMD1206-100-16V | BHFUSE | 10: 0.0481 100: 0.0372 300: 0.0317 1,000: 0.0276 3,500: 0.0244 10,500: 0.0227 | 1.8A 50mΩ 16V 270mΩ 100A 1A 1206 | Industrial |  | - | [7 empty] | 1A |  |  | 100A | 270mΩ | 16V | 50mΩ |  |  |  | -40℃~85℃ |  | 1206 | [16 empty] | 1.8A | - |  | BSMD1206-100-16V BHFUSE |  | https://www.unikeyic.com/media/datasheet/38/59/d9ed/38/dbe55e465effee369c7ea693530b8f15.pdf | https://www.unikeyic.com/products/ptc-resettable-fuses/bsmd1206-100-16v/6866934.html
BSMD1206-100-24V | BHFUSE | 10+: 0.0534 100+: 0.0428 300+: 0.0373 1,000+: 0.0329 3,500+: 0.0313 10,500+: 0.0302 | MOSFET, 1.8A, 50mΩ, 24V, 270mΩ, 40A, 1A, 1206, SMD, 3.2mm(L) × 1.6mm(W) | [43 empty] | 21000 | https://www.unikeyic.com/media/datasheet/38/59/d9ed/38/dbe55e465effee369c7ea693530b8f15.pdf | https://www.unikeyic.com/products/ptc-resettable-fuses/bsmd1206-100-24v/648093.html
BSMD1206-100-30V | BHFUSE | 5+: 0.0894 50+: 0.0711 150+: 0.0617 500+: 0.0539 3,500+: 0.0512 7,000+: 0.0494 | Fuse, 300ms~8s 1.8A 50mΩ 30V 300mΩ 40A 1A 1206 | [43 empty] | 14915 | https://www.unikeyic.com/media/datasheet/a2/89/c431/a289c4315b9793caac142c1a739bfc8b.pdf | https://www.unikeyic.com/products/ptc-resettable-fuses/bsmd1206-100-30v/869744304.html
BSMD1206-100-6V | BHFUSE | 10+: 0.0422 100+: 0.0326 300+: 0.0278 1,000+: 0.0242 3,500+: 0.0214 10,500+: 0.0199 | Ferrite Bead, 1.8A, 50mΩ, 6V, 270mΩ, 100A, 1A, 1206, SMD | [43 empty] | 4856 | https://www.unikeyic.com/media/datasheet/38/59/d9ed/38/dbe55e465effee369c7ea693530b8f15.pdf | https://www.unikeyic.com/products/ptc-resettable-fuses/bsmd1206-100-6v/26849223.html
BSMD1206-110-24V | BHFUSE | 3,500: 0.0306 | 2.2A 40mΩ 24V 250mΩ 40A 1.1A 1206 | Industrial |  | - | [7 empty] | 1.1A |  |  | 40A | 250mΩ | 24V | 40mΩ |  |  |  | -40℃~85℃ |  | 1206 | [16 empty] | 2.2A | - |  | BSMD1206-110-24V BHFUSE | 35000 | https://www.unikeyic.com/media/datasheet/38/59/d9ed/38/dbe55e465effee369c7ea693530b8f15.pdf | https://www.unikeyic.com/products/ptc-resettable-fuses/bsmd1206-110-24v/688217341.html
BSMD1206-110-30V | BHFUSE | 5+: 0.1101 50+: 0.085 150+: 0.0725 500+: 0.0631 3,500+: 0.0557 7,000+: 0.0519 | [44 empty] | 2682 |  | https://www.unikeyic.com/products/ptc-resettable-fuses/bsmd1206-110-30v/982297589.html
BSMD1206-110-6V | BHFUSE | 3,500: 0.0196 | 2.2A 40mΩ 6V 250mΩ 100A 1.1A 1206 | Industrial |  | - | [7 empty] | 1.1A |  |  | 100A | 250mΩ | 6V | 40mΩ |  |  |  | -40℃~85℃ |  | 1206 | [16 empty] | 2.2A | - |  | BSMD1206-110-6V BHFUSE | 35000 | https://www.unikeyic.com/media/datasheet/38/59/d9ed/38/dbe55e465effee369c7ea693530b8f15.pdf | https://www.unikeyic.com/products/ptc-resettable-fuses/bsmd1206-110-6v/688059677.html
BSMD1206-150-16V | BHFUSE | 10+: 0.0602 100+: 0.0464 300+: 0.0396 1,000+: 0.0345 3,500+: 0.0304 10,500+: 0.0284 | MOSFET 40A 3A 1.5A 25mΩ 16V 130mΩ 25mΩ 1206 SMD 3.2mm × 1.6mm | [43 empty] | 2268 | https://www.unikeyic.com/media/datasheet/38/59/d9ed/38/dbe55e465effee369c7ea693530b8f15.pdf | https://www.unikeyic.com/products/ptc-resettable-fuses/bsmd1206-150-16v/1180702.html
BSMD1206-150-6V | BHFUSE | 1: 0.0186 200: 0.0173 | 3A 25mΩ 6V 130mΩ 100A 1.5A 25mΩ 1206 SMD mount 3.2mm(Length)*1.6mm(width) | Industrial |  | 25mΩ |  |  |  |  | BSMD1206-150-6V BHFUSE |  |  | 1.5A |  | 3.2mm(Length)*1.6mm(width) | 100A | 130mΩ | 6V | 25mΩ |  | SMD mount |  | -40℃~85℃ |  | 1206 | [16 empty] | 3A | - |  |  |  | https://www.unikeyic.com/media/datasheet/38/59/d9ed/38/dbe55e465effee369c7ea693530b8f15.pdf | https://www.unikeyic.com/products/ptc-resettable-fuses/bsmd1206-150-6v/1481042.html
BSMD1206-200-12V | BHFUSE | 10: 0.0565 100: 0.0435 300: 0.0371 1,000: 0.0323 3,500: 0.0285 10,500: 0.0266 | 3.5A 15mΩ 12V 80mΩ 100A 2A 15mΩ 1206 SMD mount 3.2mm(Length)*1.6mm(width) | Automotive |  | 15mΩ | [7 empty] | 2A |  | 3.2mm(Length)*1.6mm(width) | 100A | 80mΩ | 12V | 15mΩ |  | SMD mount |  | -40℃~85℃ |  | 1206 | [16 empty] | 3.5A | - |  | BSMD1206-200-12V BHFUSE |  | https://www.unikeyic.com/media/datasheet/38/59/d9ed/38/dbe55e465effee369c7ea693530b8f15.pdf | https://www.unikeyic.com/products/ptc-resettable-fuses/bsmd1206-200-12v/505391.html
BSMD1206-200-16V | BHFUSE | 5+: 0.0927 50+: 0.0717 150+: 0.0612 500+: 0.0533 3,500+: 0.047 7,000+: 0.0438 | MOSFET, 3.5A, 15mΩ, 16V, 80mΩ, 40A, 2A, 15mΩ, 1206, SMD, 3.2mm(L) × 1.6mm(W) | [43 empty] | 8598 | https://www.unikeyic.com/media/datasheet/38/59/d9ed/38/dbe55e465effee369c7ea693530b8f15.pdf | https://www.unikeyic.com/products/ptc-resettable-fuses/bsmd1206-200-16v/20524079.html
BSMD1206-200-6V | BHFUSE | 10+: 0.0441 100+: 0.0341 300+: 0.0291 1,000+: 0.0253 3,500+: 0.0223 10,500+: 0.0208 | 3.5A 6V 80mΩ 100A 2A 15mΩ 1206 SMD 3.2mm × 1.6mm | [43 empty] | 5971 | https://www.unikeyic.com/media/datasheet/38/59/d9ed/38/dbe55e465effee369c7ea693530b8f15.pdf | https://www.unikeyic.com/products/ptc-resettable-fuses/bsmd1206-200-6v/13748603.html
BSMD1206-300-6V | BHFUSE | 5+: 0.08 50+: 0.0617 150+: 0.0526 500+: 0.0458 3,500+: 0.0404 7,000+: 0.0377 | 6A 10mΩ 6V 50mΩ 100A 3A 1206 MOSFET | [43 empty] | 4226 | https://www.unikeyic.com/media/datasheet/38/59/d9ed/38/dbe55e465effee369c7ea693530b8f15.pdf | https://www.unikeyic.com/products/ptc-resettable-fuses/bsmd1206-300-6v/12903960.html
BSMD1206L-300 | BHFUSE | 4,000: 0.0486 | 6A 3mΩ 6V 30mΩ 50A 3A 1206 | Industrial |  | - | [7 empty] | 3A |  |  | 50A | 30mΩ | 6V | 3mΩ |  |  |  | -40℃~85℃ |  | 1206 | [16 empty] | 6A | - |  |  | 40000 | https://www.unikeyic.com/media/about_us/Unikey_ISO_9001_Certification.pdf | https://www.unikeyic.com/products/ptc-resettable-fuses/bsmd1206l-300/32869774.html
BSMD1206L-450 | BHFUSE | 4,000: 0.0671 | 9A 1mΩ 6V 15mΩ 50A 4.5A 1206 | Industrial |  | - | [7 empty] | 4.5A |  |  | 50A | 15mΩ | 6V | 1mΩ |  |  |  | -40℃~85℃ |  | 1206 | [16 empty] | 9A | - |  | BSMD1206L-450 BHFUSE | 40000 | https://www.unikeyic.com/media/datasheet/0b/2d/80c9/0b/253bbba3d40524e9b239e00f37658a9a.pdf | https://www.unikeyic.com/products/ptc-resettable-fuses/bsmd1206l-450/7805795.html
BSMD1210-020-30V | BHFUSE | 4,000: 0.0217 | 400mA 400mΩ 30V 5Ω 40A 200mA 1210 | Industrial |  | - | [7 empty] | 200mA |  |  | 40A | 5Ω | 30V | 400mΩ |  |  |  | -40℃~85℃ |  | 1210 | [16 empty] | 400mA | - |  | BSMD1210-020-30V BHFUSE | 40000 | https://www.unikeyic.com/media/datasheet/42/ef/1b0d/42/cecf5b59d91098d61c54768d2fe8e88d.pdf | https://www.unikeyic.com/products/ptc-resettable-fuses/bsmd1210-020-30v/30432651.html
BSMD1210-110-6V | BHFUSE | 4,000: 0.0247 | Ferrite Bead 2.2A 50mΩ 6V 210mΩ 100A 1.1A 1210 | Industrial |  | - | [7 empty] | 1.1A |  |  | 100A | 210mΩ | 6V | 50mΩ |  |  |  | -40℃~85℃ |  | 1210 | [16 empty] | 2.2A | - |  | BSMD1210-110-6V BHFUSE | 40000 | https://www.unikeyic.com/media/datasheet/42/ef/1b0d/42/cecf5b59d91098d61c54768d2fe8e88d.pdf | https://www.unikeyic.com/products/ptc-resettable-fuses/bsmd1210-110-6v/8027026.html
BSMD1210-150-12V | BHFUSE | 4,000: 0.0311 | 3A 30mΩ 12V 110mΩ 100A 1.5A 1210 | Industrial |  | - | [7 empty] | 1.5A |  |  | 100A | 110mΩ | 12V | 30mΩ |  |  |  | -40℃~85℃ |  | 1210 | [16 empty] | 3A | - |  |  | 40000 | https://www.unikeyic.com/media/about_us/Unikey_ISO_9001_Certification.pdf | https://www.unikeyic.com/products/ptc-resettable-fuses/bsmd1210-150-12v/869489883.html
BSMD1210-150-6V | BHFUSE | 4,000: 0.0274 | Inductor 270nH 30mΩ 110mΩ 1.5A 1210 SMD | Industrial |  | - | [7 empty] | 1.5A |  |  | 100A | 110mΩ | 6V | 30mΩ |  |  |  | -40℃~85℃ |  | 1210 | [16 empty] | 3A | - |  | BSMD1210-150-6V BHFUSE | 40000 | https://www.unikeyic.com/media/datasheet/42/ef/1b0d/42/cecf5b59d91098d61c54768d2fe8e88d.pdf | https://www.unikeyic.com/products/ptc-resettable-fuses/bsmd1210-150-6v/22814790.html
BSMD1210L-260 | BHFUSE | 4,000: 0.045 | MOSFET 50A 2.6A 6V 3mΩ 28mΩ 1210 SMD | Industrial |  | - | [7 empty] | 2.6A |  |  | 50A | 28mΩ | 6V | 3mΩ |  |  |  | -40℃~85℃ |  | 1210 | [16 empty] | 5.2A | - |  | BSMD1210L-260 BHFUSE | 40000 | https://www.unikeyic.com/media/datasheet/ee/b7/de67/ee/4d54f0a43a8d9f5d1a2b836226e6c24d.pdf | https://www.unikeyic.com/products/ptc-resettable-fuses/bsmd1210l-260/20314742.html
BSMD1210L-300 | BHFUSE | 4,000: 0.0486 | 6A 3mΩ 6V 26mΩ 50A 3A 1210 | Industrial |  | - | [7 empty] | 3A |  |  | 50A | 26mΩ | 6V | 3mΩ |  |  |  | -40℃~85℃ |  | 1210 | [16 empty] | 6A | - |  | BSMD1210L-300 BHFUSE | 40000 | https://www.unikeyic.com/media/datasheet/ee/b7/de67/ee/4d54f0a43a8d9f5d1a2b836226e6c24d.pdf | https://www.unikeyic.com/products/ptc-resettable-fuses/bsmd1210l-300/27228335.html
BSMD1210L-650 | BHFUSE | 3,000: 0.0854 | 13A 500μΩ 6V 8mΩ 50A 6.5A 1210 | Industrial |  | - | [7 empty] | 6.5A |  |  | 50A | 8mΩ | 6V | 500μΩ |  |  |  | -40℃~85℃ |  | 1210 | [16 empty] | 13A | - |  |  | 30000 | https://www.unikeyic.com/media/about_us/Unikey_ISO_9001_Certification.pdf | https://www.unikeyic.com/products/ptc-resettable-fuses/bsmd1210l-650/9538975.html
BSMD1812-010-60V | BHFUSE | 10+: 0.0426 100+: 0.0329 300+: 0.0279 1,500+: 0.0244 4,500+: 0.0215 10,500+: 0.02 | Inductor 40A 300mA 100mA 750mΩ 15Ω 60V 1812 | [43 empty] | 1028 | https://www.unikeyic.com/media/datasheet/42/a4/593d/42/a3adaee3c7aa98daf4733e19b7d432e0.pdf | https://www.unikeyic.com/products/ptc-resettable-fuses/bsmd1812-010-60v/12597887.html
BSMD1812-030-60V | BHFUSE | 10+: 0.0424 100+: 0.0328 300+: 0.028 1,500+: 0.0244 4,500+: 0.0215 10,500+: 0.02 | MOSFET, 600mA, 250mΩ, 60V, 3Ω, 40A, 300mA, 1812 | [43 empty] | 3398 | https://www.unikeyic.com/media/datasheet/42/a4/593d/42/a3adaee3c7aa98daf4733e19b7d432e0.pdf | https://www.unikeyic.com/products/ptc-resettable-fuses/bsmd1812-030-60v/688028888.html
BSMD1812-050-30V | BHFUSE | 10: 0.0513 100: 0.0395 300: 0.0337 1,500: 0.0293 4,500: 0.0258 10,500: 0.0241 | 1A 150mΩ 30V 1.4Ω 40A 500mA 1812 | Industrial |  | - | [7 empty] | 500mA |  |  | 40A | 1.4Ω | 30V | 150mΩ |  |  |  | -40℃~85℃ |  | 1812 | [16 empty] | 1A | - |  | BSMD1812-050-30V BHFUSE |  | https://www.unikeyic.com/media/datasheet/42/a4/593d/42/a3adaee3c7aa98daf4733e19b7d432e0.pdf | https://www.unikeyic.com/products/ptc-resettable-fuses/bsmd1812-050-30v/12501758.html
BSMD1812-050-60V | BHFUSE | 5: 0.0793 50: 0.0612 150: 0.0522 1,500: 0.0454 3,000: 0.0401 4,500: 0.0374 | 1A 150mΩ 60V 1.4Ω 40A 500mA 1812 SMD 4.5mm × 3.2mm | Industrial |  | - | [7 empty] | 500mA |  | 4.5mm(Length)*3.2mm(width) | 40A | 1.4Ω | 60V | 150mΩ |  | SMD mount |  | -40℃~85℃ |  | 1812 | [16 empty] | 1A | - |  | BSMD1812-050-60V BHFUSE |  | https://www.unikeyic.com/media/datasheet/42/a4/593d/42/a3adaee3c7aa98daf4733e19b7d432e0.pdf | https://www.unikeyic.com/products/ptc-resettable-fuses/bsmd1812-050-60v/760717.html
BSMD1812-075-16V | BHFUSE | 1,500: 0.026 | MOSFET 40A 1.5A 90mΩ 450mΩ 16V 750mA 1812 SMD | Industrial |  | - |  |  |  |  | BSMD1812-075-16V BHFUSE |  |  | 750mA |  |  | 40A | 450mΩ | 16V | 90mΩ |  |  |  | -40℃~85℃ |  | 1812 | [16 empty] | 1.5A | - |  |  | 15000 | https://www.unikeyic.com/media/datasheet/42/a4/593d/42/a3adaee3c7aa98daf4733e19b7d432e0.pdf | https://www.unikeyic.com/products/ptc-resettable-fuses/bsmd1812-075-16v/31310307.html
BSMD1812-075-24V | BHFUSE | 1,500: 0.023 | 1.5A 90mΩ 24V 450mΩ 40A 750mA 1812 | Industrial |  | - | [7 empty] | 750mA |  |  | 40A | 450mΩ | 24V | 90mΩ |  |  |  | -40℃~85℃ |  | 1812 | [16 empty] | 1.5A | - |  | BSMD1812-075-24V BHFUSE | 13500 | https://www.unikeyic.com/media/datasheet/42/a4/593d/42/a3adaee3c7aa98daf4733e19b7d432e0.pdf | https://www.unikeyic.com/products/ptc-resettable-fuses/bsmd1812-075-24v/5602073.html
BSMD1812-110-33V | BHFUSE | 10+: 0.0664 100+: 0.0512 300+: 0.0436 1,500+: 0.038 4,500+: 0.0334 10,500+: 0.0312 | Inductor 40A 2.2A 1.1A 45mΩ 250mΩ 33V 1812 4.5mm × 3.2mm × 1.78mm | [43 empty] | 740 | https://www.unikeyic.com/media/datasheet/42/a4/593d/42/a3adaee3c7aa98daf4733e19b7d432e0.pdf | https://www.unikeyic.com/products/ptc-resettable-fuses/bsmd1812-110-33v/1503156.html
BSMD1812-150-16V | BHFUSE | 1,500: 0.0265 | 3A 40mΩ 16V 160mΩ 100A 1.5A 1812 | Industrial |  | - | [7 empty] | 1.5A |  |  | 100A | 160mΩ | 16V | 40mΩ |  |  |  | -40℃~85℃ |  | 1812 | [16 empty] | 3A | - |  | BSMD1812-150-16V BHFUSE | 15000 | https://www.unikeyic.com/media/datasheet/42/a4/593d/42/a3adaee3c7aa98daf4733e19b7d432e0.pdf | https://www.unikeyic.com/products/ptc-resettable-fuses/bsmd1812-150-16v/15555882.html
BSMD1812-150-24V | BHFUSE | 10+: 0.0675 100+: 0.0521 300+: 0.0444 1,500+: 0.0386 4,500+: 0.034 10,500+: 0.0317 | MOSFET 3A 40mΩ 24V 160mΩ 40A 1.5A 1812 | [43 empty] | 3233 | https://www.unikeyic.com/media/datasheet/42/a4/593d/42/a3adaee3c7aa98daf4733e19b7d432e0.pdf | https://www.unikeyic.com/products/ptc-resettable-fuses/bsmd1812-150-24v/16749957.html
BSMD1812-150-33V | BHFUSE | 10+: 0.0715 100+: 0.055 300+: 0.0468 1,500+: 0.0407 4,500+: 0.0359 10,500+: 0.0335 | 3A 40mΩ 33V 160mΩ 40A 1.5A 1812 SMD 4.5mm L × 3.2mm W | [43 empty] | 12200 | https://www.unikeyic.com/media/datasheet/42/a4/593d/42/a3adaee3c7aa98daf4733e19b7d432e0.pdf | https://www.unikeyic.com/products/ptc-resettable-fuses/bsmd1812-150-33v/1094782.html
BSMD1812-200-12V | BHFUSE | 1,500: 0.0255 | 4A 20mΩ 12V 100mΩ 100A 2A 1812 | Industrial |  | - | [7 empty] | 2A |  |  | 100A | 100mΩ | 12V | 20mΩ |  |  |  | -40℃~85℃ |  | 1812 | [16 empty] | 4A | - |  |  | 10500 | https://www.unikeyic.com/media/about_us/Unikey_ISO_9001_Certification.pdf | https://www.unikeyic.com/products/ptc-resettable-fuses/bsmd1812-200-12v/869486313.html
BSMD1812-200-16V | BHFUSE | 10+: 0.0638 100+: 0.0493 300+: 0.0421 1,500+: 0.0367 4,500+: 0.0323 10,500+: 0.0301 | Fuse 2s 4A 20mΩ 16V 100mΩ 100A 2A 1812 SMD 4.5mm × 3.2mm | [43 empty] | 4785 | https://www.unikeyic.com/media/datasheet/42/a4/593d/42/a3adaee3c7aa98daf4733e19b7d432e0.pdf | https://www.unikeyic.com/products/ptc-resettable-fuses/bsmd1812-200-16v/3431314.html
BSMD1812-200-24V | BHFUSE | 5: 0.0887 50: 0.0686 150: 0.0585 1,500: 0.0509 3,000: 0.0449 4,500: 0.0419 | 4A 20mΩ 24V 100mΩ 40A 2A 1812 SMD mount 4.5mm*3.2mm*1.78mm | Industrial |  | - | [7 empty] | 2A |  | 4.5mm*3.2mm*1.78mm | 40A | 100mΩ | 24V | 20mΩ |  | SMD mount |  | -40℃~85℃ |  | 1812 | [16 empty] | 4A | - |  | BSMD1812-200-24V BHFUSE |  | https://www.unikeyic.com/media/datasheet/42/a4/593d/42/a3adaee3c7aa98daf4733e19b7d432e0.pdf | https://www.unikeyic.com/products/ptc-resettable-fuses/bsmd1812-200-24v/24248770.html
BSMD1812-200-30V | BHFUSE | 5+: 0.088 50+: 0.071 150+: 0.0622 1,500+: 0.055 3,000+: 0.0525 4,500+: 0.0508 | 2s 4A 20mΩ 30V 100mΩ 40A 2A 1812 SMD 4.5mm × 3.2mm × 600μm | [43 empty] | 27104 | https://www.unikeyic.com/media/datasheet/42/a4/593d/42/a3adaee3c7aa98daf4733e19b7d432e0.pdf | https://www.unikeyic.com/products/ptc-resettable-fuses/bsmd1812-200-30v/25010471.html
BSMD1812-200-33V | BHFUSE | 5+: 0.108 50+: 0.0892 150+: 0.0759 500+: 0.0702 1,000+: 0.0661 3,000+: 0.0624 | 25s 10A Itrip 0.005Ω Rmin 30Vdc Vmax 0.020Ω R1max 40A Imax 5A Ihold 5mΩ | [43 empty] | 1923 | https://www.unikeyic.com/media/datasheet/98/68/9305/98689305ee3a5f5f06e721b3cafd1fc1.pdf | https://www.unikeyic.com/products/ptc-resettable-fuses/bsmd1812-200-33v/871285558.html
BSMD1812-260-13.2V | BHFUSE | 1,500: 0.0257 | 5.2A 10mΩ 13.2V 50mΩ 40A 2.6A 1812 | Industrial |  | - | [7 empty] | 2.6A |  |  | 40A | 50mΩ | 13.2V | 10mΩ |  |  |  | -40℃~85℃ |  | 1812 | [16 empty] | 5.2A | - |  | BSMD1812-260-13.2V BHFUSE | 15000 | https://www.unikeyic.com/media/datasheet/42/a4/593d/42/a3adaee3c7aa98daf4733e19b7d432e0.pdf | https://www.unikeyic.com/products/ptc-resettable-fuses/bsmd1812-260-13-2v/18144445.html
BSMD1812-260-16V | BHFUSE | 10+: 0.068 100+: 0.0524 300+: 0.0447 1,500+: 0.0389 4,500+: 0.0343 10,500+: 0.032 | MOSFET 40A 5.2A 16V 70mΩ 10mΩ 2.6A 1812 SMD | [43 empty] | 1378 | https://www.unikeyic.com/media/datasheet/42/a4/593d/42/a3adaee3c7aa98daf4733e19b7d432e0.pdf | https://www.unikeyic.com/products/ptc-resettable-fuses/bsmd1812-260-16v/815885.html
BSMD1812-300-16V | BHFUSE | 5+: 0.0775 50+: 0.0597 150+: 0.0509 1,500+: 0.0443 3,000+: 0.039 4,500+: 0.0364 | 6A 10mΩ 16V 40mΩ 40A 3A 1812 4.5mm L × 3.2mm W | [43 empty] | 5267 | https://www.unikeyic.com/media/datasheet/42/a4/593d/42/a3adaee3c7aa98daf4733e19b7d432e0.pdf | https://www.unikeyic.com/products/ptc-resettable-fuses/bsmd1812-300-16v/579820.html
BSMD1812-300-24V | BHFUSE | 50: 0.1016 150: 0.0874 1,000: 0.0748 2,000: 0.0713 5,000: 0.0692 |  |  |  | - | [7 empty] | - |  |  | - | - | - | - | [22 empty] | - | - |  |  |  | https://www.unikeyic.com/media/about_us/Unikey_ISO_9001_Certification.pdf | https://www.unikeyic.com/products/ptc-resettable-fuses/bsmd1812-300-24v/726527515.html
BSMD1812-350-16V | BHFUSE | 5+: 0.1138 50+: 0.0879 150+: 0.0749 1,500+: 0.0652 3,000+: 0.0574 4,500+: 0.0536 | 7A 3.5A 40A 8mΩ 35mΩ 16V 1812 | [43 empty] | 1388 |  | https://www.unikeyic.com/products/ptc-resettable-fuses/bsmd1812-350-16v/727697486.html
BSMD1812-400-12V | BHFUSE | 1,500: 0.0512 |  |  |  | - | [7 empty] | - |  |  | - | - | - | - | [22 empty] | - | - |  |  | 15000 | https://www.unikeyic.com/media/about_us/Unikey_ISO_9001_Certification.pdf | https://www.unikeyic.com/products/ptc-resettable-fuses/bsmd1812-400-12v/982581910.html
BSMD2018-050-60V | BHFUSE | 1,500: 0.0365 | 1.2A 200mΩ 60V 1Ω 10A 550mA 2018 | Industrial |  | - | [7 empty] | 550mA |  |  | 10A | 1Ω | 60V | 200mΩ |  |  |  | -40℃~85℃ |  | 2018 | [16 empty] | 1.2A | - |  | BSMD2018-050-60V BHFUSE | 15000 | https://www.unikeyic.com/media/datasheet/0b/65/591b/0b/774c2c0233a9d2484fb23bd71983d4b6.pdf | https://www.unikeyic.com/products/ptc-resettable-fuses/bsmd2018-050-60v/31637973.html
BSMD2920-030-60V | BHFUSE | 1,500: 0.0464 | 600mA 600mΩ 60V 4.8Ω 40A 300mA 2920 | Industrial |  | - | [7 empty] | 300mA |  |  | 40A | 4.8Ω | 60V | 600mΩ |  |  |  | -40℃~85℃ |  | 2920 | [16 empty] | 600mA | - |  | BSMD2920-030-60V BHFUSE | 15000 | https://www.unikeyic.com/media/datasheet/d6/46/4b51/d6/70cb75940ce403a5b0ea9af15f5bc3c8.pdf | https://www.unikeyic.com/products/ptc-resettable-fuses/bsmd2920-030-60v/28692443.html
BSMD2920-050-60V | BHFUSE | 1,500: 0.0465 | 1A 180mΩ 60V 1.4Ω 40A 500mA 2920 | Industrial |  | - | [7 empty] | 500mA |  |  | 40A | 1.4Ω | 60V | 180mΩ |  |  |  | -40℃~85℃ |  | 2920 | [16 empty] | 1A | - |  | BSMD2920-050-60V BHFUSE | 15000 | https://www.unikeyic.com/media/datasheet/d6/46/4b51/d6/70cb75940ce403a5b0ea9af15f5bc3c8.pdf | https://www.unikeyic.com/products/ptc-resettable-fuses/bsmd2920-050-60v/24852451.html
BSMD2920-100-60V | BHFUSE | 5+: 0.2167 50+: 0.1665 150+: 0.1448 1,000+: 0.1181 2,000+: 0.1061 5,000+: 0.099 | MOSFET, 2.2A 65mΩ 60V 410mΩ 40A 1.1A 2920 | [43 empty] | 1993 |  | https://www.unikeyic.com/products/ptc-resettable-fuses/bsmd2920-100-60v/688241086.html
BSMD2920-125-33V | BHFUSE | 1,500: 0.0465 | 2.5A 50mΩ 33V 250mΩ 40A 1.25A 2920 | Industrial |  | - | [7 empty] | 1.25A |  |  | 40A | 250mΩ | 33V | 50mΩ |  |  |  | -40℃~85℃ |  | 2920 | [16 empty] | 2.5A | - |  | BSMD2920-125-33V BHFUSE | 15000 | https://www.unikeyic.com/media/datasheet/d6/46/4b51/d6/70cb75940ce403a5b0ea9af15f5bc3c8.pdf | https://www.unikeyic.com/products/ptc-resettable-fuses/bsmd2920-125-33v/31387135.html
BSMD2920-150-33V | BHFUSE | 1,500: 0.0465 | 3A 35mΩ 33V 230mΩ 40A 1.5A 2920 | Industrial |  | - | [7 empty] | 1.5A |  |  | 40A | 230mΩ | 33V | 35mΩ |  |  |  | -40℃~85℃ |  | 2920 | [16 empty] | 3A | - |  | BSMD2920-150-33V BHFUSE | 15000 | https://www.unikeyic.com/media/datasheet/d6/46/4b51/d6/70cb75940ce403a5b0ea9af15f5bc3c8.pdf | https://www.unikeyic.com/products/ptc-resettable-fuses/bsmd2920-150-33v/15768023.html
BSMD2920-200-33V | BHFUSE | 5: 0.1243 50: 0.096 150: 0.0818 1,500: 0.0712 3,000: 0.0627 4,500: 0.0585 | 4A 20mΩ 33V 120mΩ 40A 2A 2920 | Industrial |  | - | [7 empty] | 2A |  |  | 40A | 120mΩ | 33V | 20mΩ |  |  |  | -40℃~85℃ |  | 2920 | [16 empty] | 4A | - |  | BSMD2920-200-33V BHFUSE |  | https://www.unikeyic.com/media/datasheet/d6/46/4b51/d6/70cb75940ce403a5b0ea9af15f5bc3c8.pdf | https://www.unikeyic.com/products/ptc-resettable-fuses/bsmd2920-200-33v/12711935.html
BSMD2920-300-24V | BHFUSE | 5+: 0.1312 50+: 0.1013 150+: 0.0865 1,500+: 0.0753 3,000+: 0.0664 4,500+: 0.0619 | 20s 6A 12mΩ 24V 48mΩ 40A 3A 2920 | [43 empty] | 1500 |  | https://www.unikeyic.com/products/ptc-resettable-fuses/bsmd2920-300-24v/688183341.html
BSMD2920-300-30V | BHFUSE | 5+: 0.1739 50+: 0.1409 150+: 0.1184 500+: 0.109 1,000+: 0.1022 3,000+: 0.0961 | [44 empty] | 1905 |  | https://www.unikeyic.com/products/ptc-resettable-fuses/bsmd2920-300-30v/779151980.html
BSMD2920-400-16V | BHFUSE | 1,500: 0.0741 | Fuse, 40A, 16V, 8mΩ, 4sec, 2920, SMD, 7.5mm L × 5.5mm W | Automotive |  | 8mΩ | [7 empty] | 4A |  | 7.5mm(Length)*5.5mm(width) | 40A | 40mΩ | 16V | 8mΩ |  | SMD mount |  | -40℃~85℃ |  | 2920 | [16 empty] | 8A | 4sec |  | BSMD2920-400-16V BHFUSE | 15000 | https://www.unikeyic.com/media/datasheet/d6/46/4b51/d6/70cb75940ce403a5b0ea9af15f5bc3c8.pdf | https://www.unikeyic.com/products/ptc-resettable-fuses/bsmd2920-400-16v/12459675.html
BSMD2920-400-24V | BHFUSE | 5+: 0.1854 50+: 0.1421 150+: 0.1238 1,500+: 0.1009 3,000+: 0.0908 4,500+: 0.0847 | Fuse, 4s, 8A, 8mΩ, 24V, 40mΩ, 40A, 4A, 8mΩ, 2920, SMD, 7.5mm(L) × 5.5mm(W) | [43 empty] | 3470 | https://www.unikeyic.com/media/datasheet/d6/46/4b51/d6/70cb75940ce403a5b0ea9af15f5bc3c8.pdf | https://www.unikeyic.com/products/ptc-resettable-fuses/bsmd2920-400-24v/563898.html
BSMD2920-400-30V | BHFUSE | 5+: 0.187 50+: 0.143 150+: 0.1244 1,500+: 0.1014 3,000+: 0.0912 4,500+: 0.085 | [44 empty] | 3888 |  | https://www.unikeyic.com/products/ptc-resettable-fuses/bsmd2920-400-30v/982310950.html
BSMD2920-500-12V | BHFUSE | 1,500: 0.0747 | 10A 5mΩ 12V 31mΩ 40A 5A 2920 | Industrial |  | - | [7 empty] | 5A |  |  | 40A | 31mΩ | 12V | 5mΩ |  |  |  | -40℃~85℃ |  | 2920 | [16 empty] | 10A | - |  | BSMD2920-500-12V BHFUSE | 15000 | https://www.unikeyic.com/media/datasheet/d6/46/4b51/d6/70cb75940ce403a5b0ea9af15f5bc3c8.pdf | https://www.unikeyic.com/products/ptc-resettable-fuses/bsmd2920-500-12v/688169147.html
BSMD2920-500-16V | BHFUSE | 5+: 0.1851 50+: 0.1415 150+: 0.1232 1,500+: 0.1004 3,000+: 0.0904 4,500+: 0.0843 | 5s 10A 5mΩ 16V 31mΩ 40A 5A 5mΩ 2920 SMD 7.5mm × 5.5mm | [43 empty] | 680 | https://www.unikeyic.com/media/datasheet/d6/46/4b51/d6/70cb75940ce403a5b0ea9af15f5bc3c8.pdf | https://www.unikeyic.com/products/ptc-resettable-fuses/bsmd2920-500-16v/3181841.html
BSMD2920-500-30V | BHFUSE | 5+: 0.2043 50+: 0.1562 150+: 0.1357 1,500+: 0.1106 3,000+: 0.0995 4,500+: 0.0928 | [44 empty] | 3583 | https://www.unikeyic.com/media/datasheet/75/e0/5284/75e05284f31351b18113ef86721beb19.pdf | https://www.unikeyic.com/products/ptc-resettable-fuses/bsmd2920-500-30v/779150128.html
BSMD2920-600-16V | BHFUSE | 5+: 0.1869 50+: 0.1435 150+: 0.1249 1,500+: 0.1019 3,000+: 0.0915 4,500+: 0.0854 | 12A 4mΩ 16V 20mΩ 40A 6A 4mΩ 2920 7.5mm(L) × 5.5mm(W) | [43 empty] | 2387 | https://www.unikeyic.com/media/datasheet/d6/46/4b51/d6/70cb75940ce403a5b0ea9af15f5bc3c8.pdf | https://www.unikeyic.com/products/ptc-resettable-fuses/bsmd2920-600-16v/24279759.html
BSMD2920-600-6V | BHFUSE | 1,500: 0.0747 | 12A 4mΩ 6V 20mΩ 40A 6A 2920 | Industrial |  | - | [7 empty] | 6A |  |  | 40A | 20mΩ | 6V | 4mΩ |  |  |  | -40℃~85℃ |  | 2920 | [16 empty] | 12A | - |  | BSMD2920-600-6V BHFUSE | 15000 | https://www.unikeyic.com/media/datasheet/d6/46/4b51/d6/70cb75940ce403a5b0ea9af15f5bc3c8.pdf | https://www.unikeyic.com/products/ptc-resettable-fuses/bsmd2920-600-6v/688140767.html
CL-130 | Amphenol | 200: 0.715 400: 0.704 800: 0.693 1,600: 0.682 2,000: 0.671 | 50Ω 50Ω~300Ω TH 4.32mm W |  | CL-13 |  | 1.6 A |  |  |  |  | 0.449" (11.40mm) |  |  | 0.250" (6.35mm) | [5 empty] | Not Applicable | [6 empty] | Bulk | [6 empty] | 50 Ohms | 750 mOhms |  | CL |  |  |  | ±25% |  |  |  |  | 4765 | https://www.unikeyic.com/media/datasheet/33/bf/f232/33/a6e7b6ddcef4c2905ea127de08603fe0.pdf | https://www.unikeyic.com/products/ptc-resettable-fuses/cl-130/1214013.html
CL-130A | Amphenol | 10: 1.334 50: 1.188 100: 1.134 250: 0.9979 500: 0.9785 1,000: 0.9774 2,000: 0.9547 5,000: 0.8964 | 50Ω 50Ω~300Ω TH 4.32mm W |  | CL-13 |  | 1.6 A |  |  |  |  | 0.449" (11.40mm) |  |  | 0.250" (6.35mm) | [5 empty] | Not Applicable | [6 empty] | Bulk | [6 empty] | 50 Ohms | 750 mOhms |  | CL |  |  |  | ±25% |  |  |  |  | 857 | https://www.unikeyic.com/media/datasheet/33/bf/f232/33/a6e7b6ddcef4c2905ea127de08603fe0.pdf | https://www.unikeyic.com/products/ptc-resettable-fuses/cl-130a/805961.html
CL-190A | Amphenol | 10: 2.0585 50: 1.628 100: 1.4796 250: 1.3284 500: 1.2204 1,000: 1.0908 | 25Ω 7Ω~50Ω TH 4.57mm W |  | CL-19 |  | 2.4 A |  |  |  |  | 0.550" (13.97mm) |  |  | 0.328" (8.33mm) | [5 empty] | Not Applicable | [6 empty] | Bulk |  |  |  |  | 3927545 |  | 25 Ohms | 410 mOhms |  | CL |  |  |  | ±25% |  |  |  |  | 773 | https://www.unikeyic.com/media/datasheet/33/bf/f232/33/a6e7b6ddcef4c2905ea127de08603fe0.pdf | https://www.unikeyic.com/products/ptc-resettable-fuses/cl-190a/1197544.html
CL-210 | Amphenol | 132: 0.836 413: 0.792 1,651: 0.759 4,126: 0.726 | 30Ω 7Ω~50Ω TH 5.08mm W × 5.08mm H |  | CL-21 |  | 1.5 A |  |  |  |  | 0.400" (10.16mm) |  |  | 0.250" (6.35mm) | [5 empty] | Not Applicable | [6 empty] | Bulk | [6 empty] | 30 Ohms | 590 mOhms |  | CL |  |  |  | ±25% |  |  |  |  | 8000 | https://www.unikeyic.com/media/datasheet/33/bf/f232/33/a6e7b6ddcef4c2905ea127de08603fe0.pdf | https://www.unikeyic.com/products/ptc-resettable-fuses/cl-210/12121006.html
CL-30B | Amphenol | 500: 1.3852 1,000: 1.2763 1,500: 1.2163 2,500: 1.1443 3,500: 1.099 5,000: 1.0868 | 2.5Ω 7Ω(Max) Resistor, TH, 5.59mm W × 5.59mm H |  | CL-30 |  | 8 A |  |  |  |  | 0.770" (19.56mm) |  |  | 0.328" (8.33mm) | [5 empty] | Not Applicable | [13 empty] | 2.5 Ohms | 60 mOhms |  | CL |  |  |  | ±25% |  |  |  |  | 2000 | https://www.unikeyic.com/media/datasheet/33/bf/f232/33/a6e7b6ddcef4c2905ea127de08603fe0.pdf | https://www.unikeyic.com/products/ptc-resettable-fuses/cl-30b/1066810.html
CL-50B | Amphenol | 10: 1.4642 50: 1.2148 100: 1.1207 250: 1.0072 | 7Ω 7Ω~50Ω Through hole mounting 6.6mm(width) |  | CL-50 |  | 5 A |  |  |  |  | 0.770" (19.56mm) |  |  | 0.328" (8.33mm) | [5 empty] | Not Applicable | [11 empty] | 6165807 |  | 7 Ohms | 170 mOhms |  | CL |  |  |  | ±25% |  |  |  |  | 65 | https://www.unikeyic.com/media/datasheet/33/bf/f232/33/a6e7b6ddcef4c2905ea127de08603fe0.pdf | https://www.unikeyic.com/products/ptc-resettable-fuses/cl-50b/11793503.html
CL-90A | Amphenol | 10: 1.6688 100: 1.639 500: 1.6092 1,000: 1.6092 2,000: 1.6092 | Resistor, TH, 120Ω 50Ω~300Ω, 5.59mm × 5.59mm |  | CL-90 |  | 2 A |  |  |  |  | 0.930" (23.62mm) |  |  | 0.328" (8.33mm) | [5 empty] | Not Applicable | [6 empty] | Bulk | [6 empty] | 120 Ohms | 1.18 Ohms |  | CL |  |  |  | ±25% |  |  |  |  | 253 | https://www.unikeyic.com/media/datasheet/33/bf/f232/33/a6e7b6ddcef4c2905ea127de08603fe0.pdf | https://www.unikeyic.com/products/ptc-resettable-fuses/cl-90a/1035779.html
CMF-RD50-0 | BOURNS | 179: 0.616 807: 0.594 | 100ms 190mA 230V 3A 90mA 50Ω TH 10mm × 8.8mm × 9.5mm |  |  | 50Ω | [7 empty] | 90mA |  | 10mm*8.8mm*9.5mm | 3A | - | 230V | - |  | Through hole mounting | [6 empty] | Stop production |  |  |  |  | Compliant |  |  | bulk | [5 empty] | 190mA | 100ms |  | CMF-RD50-0 BOURNS | 960 | https://www.unikeyic.com/media/datasheet/e1/04/5e9f/e1045e9f79b00faf8d9ef84d8ff1747a.pdf | https://www.unikeyic.com/products/ptc-resettable-fuses/cmf-rd50-0/471128.html
CMF-RL10-10-0 | BOURNS | 300: 0.5338 600: 0.4923 1,200: 0.4538 5,100: 0.3822 | 450ms 300mA 10Ω 220V 3A 150mA 10Ω TH 9.5mm × 4.5mm × 13.5mm |  | CMF-RL |  |  | 150 mA | 3 A | 300 mA |  |  | 0.532" (13.50mm) |  | 0.197" (5.00mm) | [5 empty] | 1 (Unlimited) |  | Through Hole |  | -40°C ~ 125°C |  | Radial, Disc | Bulk |  | 10 Ohms |  |  | 2561413 |  |  |  |  | CMF-RL | 0.374" L x 0.177" W (9.50mm x 4.50mm) | - | 450 ms |  |  |  | 220V (600V Int) |  | 6697 | https://www.unikeyic.com/media/datasheet/b7/c2/654c/b7/b9314353378f987db8a7c40f83bd4d24.pdf | https://www.unikeyic.com/products/ptc-resettable-fuses/cmf-rl10-10-0/1058587.html
CMF-RL35-0 | BOURNS | 300: 0.4491 600: 0.4141 1,200: 0.3818 5,100: 0.3217 | 150ms 150mA 28Ω 220V 42Ω 3A 75mA Plugins Through hole mounting 9.8mm*5mm*13.5mm |  | CMF-RL |  |  | 80 mA | 3 A | 220 mA |  |  | 0.532" (13.50mm) |  | 0.200" (5.08mm) | [5 empty] | 1 (Unlimited) |  | Through Hole |  | -40°C ~ 125°C |  | Radial, Disc | Bulk |  | 35 Ohms | [7 empty] | CMF-RL | 0.386" L x 0.197" W (9.80mm x 5.00mm) | - | 150 ms |  |  |  | 230V (600V Int) |  | 11623 | https://www.unikeyic.com/media/datasheet/11/4c/2097/11/4bfc67efa254cae589063750acdc4ce2.pdf | https://www.unikeyic.com/products/ptc-resettable-fuses/cmf-rl35-0/11887832.html
CMF-RL50-0 | BOURNS | 364: 0.3025 1,137: 0.2882 4,546: 0.275 | Bourns Resettable Fuse, 220V, 150mA, Ihold 0.065A |  | CMF-RL |  |  | 65 mA | 3 A | 150 mA |  |  | 0.532" (13.50mm) |  | 0.200" (5.08mm) | [5 empty] | 1 (Unlimited) |  | Through Hole |  | -40°C ~ 125°C |  | Radial, Disc | Bulk |  | 50 Ohms |  |  | 2561420 |  |  |  |  | CMF-RL | 0.386" L x 0.197" W (9.80mm x 5.00mm) | - | 150 ms |  |  |  | 220V (600V Int) |  | 7800 | https://www.unikeyic.com/media/datasheet/b7/c2/654c/b7/b9314353378f987db8a7c40f83bd4d24.pdf | https://www.unikeyic.com/products/ptc-resettable-fuses/cmf-rl50-0/1144392.html
CMF-RL50A-0 | BOURNS | 25: 0.5481 50: 0.5481 100: 0.4911 300: 0.4911 | Bourns Resettable fuse (PTC), 220V, 100mA, hold_current0.05A |  | CMF-RL |  |  | 50 mA | 3 A | 100 mA |  |  | 0.512" (13.00mm) |  | 0.197" (5.00mm) | [5 empty] | 1 (Unlimited) |  | Through Hole |  | -40°C ~ 125°C |  | Radial, Disc | Bulk |  | 50 Ohms |  |  | 1679669 |  |  |  |  | CMF-RL | 0.295" L x 0.220" W (7.50mm x 5.60mm) | - | 100 ms |  |  |  | 220V (600V Int) |  | 72 | https://www.unikeyic.com/media/datasheet/b7/c2/654c/b7/b9314353378f987db8a7c40f83bd4d24.pdf | https://www.unikeyic.com/products/ptc-resettable-fuses/cmf-rl50a-0/1307867.html
CMF-RL50A-10-0 | BOURNS | 300: 0.3484 600: 0.3308 1,200: 0.3185 2,700: 0.3089 5,100: 0.2994 7,500: 0.2986 10,200: 0.2957 15,000: 0.2949 | 100ms 100mA 50Ω 220V 3A 50mA 50Ω TH, 7.5mm × 5.6mm × 13mm |  | CMF-RL |  |  | 50 mA | 3 A | 100 mA |  |  | 0.512" (13.00mm) |  | 0.197" (5.00mm) | [5 empty] | 1 (Unlimited) |  | Through Hole |  | -40°C ~ 125°C |  | Radial, Disc | Bulk |  | 50 Ohms |  |  | 2561422 |  |  |  |  | CMF-RL | 0.295" L x 0.220" W (7.50mm x 5.60mm) | - | 100 ms |  |  |  | 220V (600V Int) |  | 883 | https://www.unikeyic.com/media/datasheet/b7/c2/654c/b7/b9314353378f987db8a7c40f83bd4d24.pdf | https://www.unikeyic.com/products/ptc-resettable-fuses/cmf-rl50a-10-0/12867462.html
CMF-SDP35A-2 | BOURNS | 1+: 1.0909 10+: 0.9756 30+: 0.8972 | Bourns Resettable Fuse 230V 230mA Ihold=0.11A | [43 empty] | 20 | https://www.unikeyic.com/media/datasheet/0e/1f/75ab/0e/cf5d5101060cbd08e4e807085d19fce7.pdf | https://www.unikeyic.com/products/ptc-resettable-fuses/cmf-sdp35a-2/1326463.html
Ccu-10*4*1-X1 | Yezhan | 5: 0.2422 50: 0.1919 150: 0.1705 500: 0.1441 3,000: 0.1323 6,000: 0.1253 | 80A | Industrial |  | - | [7 empty] | - |  |  | 80A | - | - | - |  |  |  | -65℃~170℃ | [18 empty] | - | - |  | Ccu-10*4*1-X1 Yezhan |  | https://www.unikeyic.com/media/datasheet/6b/39/6258/6b/34583a832d3f71103cc96185a665b728.pdf | https://www.unikeyic.com/products/ptc-resettable-fuses/ccu-10-4-1-x1/22317762.html
Ccu-18*4*1-X1 | Yezhan | 1: 0.1233 2,500: 0.1158 | 100A | Industrial |  | - | [7 empty] | - |  |  | 100A | - | - | - |  |  |  | -65℃~170℃ | [18 empty] | - | - |  | Ccu-18*4*1-X1 Yezhan |  | https://www.unikeyic.com/media/datasheet/6b/39/6258/6b/34583a832d3f71103cc96185a665b728.pdf | https://www.unikeyic.com/products/ptc-resettable-fuses/ccu-18-4-1-x1/27026975.html
D63011-000 | WICKMANN | 100: 0.5059 | Wickmann Resettable fuse (PTC), 240 V ac, 265V AC, 300mA, hold_current0.12A | Industrial |  | - | [7 empty] | 120mA |  | 8.3mm*3.8mm*10.7mm | 20A | 12Ω | - | 3Ω |  |  |  | -40℃~85℃ | [18 empty] | 300mA | 15s |  |  | 502 | https://www.unikeyic.com/media/about_us/Unikey_ISO_9001_Certification.pdf | https://www.unikeyic.com/products/ptc-resettable-fuses/d63011-000/8526668.html
DW-MSM050/24 | DOWO | 5+: 0.0822 50+: 0.0646 150+: 0.0559 500+: 0.0493 2,000+: 0.0454 4,000+: 0.0427 | 500mA 1A 1812 | [43 empty] | 3940 | https://www.unikeyic.com/media/datasheet/12/31/f4b5/1231f4b527a914480976f11f96e43f71.pdf | https://www.unikeyic.com/products/ptc-resettable-fuses/dw-msm050-24/684207.html
E46226-000 | Littelfuse | 25: 0.5735 50: 0.5735 100: 0.5139 500: 0.5047 1,000: 0.5047 2,500: 0.5047 | 2s@ 3A 650mA 800mΩ 4Ω 3A 180mA TH 9mm × 3.8mm × 3.8mm | Industrial |  | - | [7 empty] | 180mA |  | 9mm*3.8mm*3.8mm | 3A | 4Ω | - | 800mΩ |  | Through hole mounting |  | -40℃~85℃ | [18 empty] | 650mA | 2s@ 3A |  | E46226-000 Littelfuse | 495 | https://www.unikeyic.com/media/datasheet/d0/67/5535/3e/4654c95d3aaa747624ab4d9b77ce8608.pdf | https://www.unikeyic.com/products/ptc-resettable-fuses/e46226-000/1098656.html
F59779-000 | Littelfuse | 1: 0.7481 50: 0.7481 100: 0.7182 | 2s 260mA 3A 130mA SMD 6.096mm (L) × 6.9088mm (W) |  |  | - | [7 empty] | 130mA |  | 6.096mm(Length)*6.9088mm(width) | 3A | - | - | - |  | SMD mount |  | 85℃(max) | [18 empty] | 260mA | 2s |  | F59779-000 Littelfuse | 1059 | https://www.unikeyic.com/media/datasheet/d0/67/5535/4d/027ceae54a186721726395d19d3b3282.pdf | https://www.unikeyic.com/products/ptc-resettable-fuses/f59779-000/1410601.html
F81914-000 | Littelfuse | 25: 0.8051 50: 0.7729 100: 0.7729 | PPTC RESETTABLE FUSE, RECT, 20A, 120V; Product Range:PolySwitch LVR Series; Voltage Rating:120V; Holding Current:250mA; Trip Current:560mA; Time to Trip:18.5s; Fuse Shape:Rectangular; Current Rating Max:20A; Lead Spacing |  |  | - | [7 empty] | - |  |  | - | - | - | - | [22 empty] | - | - |  | F81914-000 Littelfuse | 1940 | https://www.unikeyic.com/media/datasheet/d0/67/5535/65/bea87b85994c1a9cf795fb914686f2a6.pdf | https://www.unikeyic.com/products/ptc-resettable-fuses/f81914-000/11921409.html
FEMTOSMDC005F-2 | Littelfuse | 10: 0.1388 20: 0.1349 50: 0.1311 4,000: 0.1251 | 100ms 150mA 3.8Ω 15V 30Ω 40A 50mA 0603 SMD mount 1.6mm(Length)*850μm(height) |  |  |  |  | 50 mA | 40 A | 150 mA |  |  | - |  | - | [5 empty] | 1 (Unlimited) |  | Surface Mount |  | -40°C ~ 85°C |  | 0603 (1608 Metric), Concave |  |  |  | 3.8 Ohms | 30 Ohms | 5021054 |  |  |  |  | PolySwitch®, femtoSMD | 0.063" L x 0.032" W (1.60mm x 0.80mm) | 0.033" (0.85mm) | 100 ms |  |  |  | 15V |  |  | https://www.unikeyic.com/media/datasheet/23/59/9a49/23/b01d5c705497744f48a73567cd72d76e.pdf | https://www.unikeyic.com/products/ptc-resettable-fuses/femtosmdc005f-2/552759.html
FEMTOSMDC010F-2 | Littelfuse | 4,000+: 0.134 8,000+: 0.13 | 100ms 250mA 1.7Ω 12V 8Ω 40A 100mA 0603 SMD 1.6mm(L) × 850μm(H) | [43 empty] | 8000 | https://www.unikeyic.com/media/datasheet/f2/33/c3db/f2/fb93ca4c4d41d3fdcb53417f230abcd2.pdf | https://www.unikeyic.com/products/ptc-resettable-fuses/femtosmdc010f-2/1144375.html
FEMTOSMDC020F-2 | Littelfuse | 10: 0.2523 50: 0.2326 500: 0.221 5,000: 0.206 | 100ms 450mA 700mΩ 9V 3Ω 40A 200mA 700mΩ 0603 SMD mount 1.6mm(Length)*750μm(height) |  |  |  |  | 200 mA | 40 A | 450 mA |  |  | - |  | - | [5 empty] | 1 (Unlimited) |  | Surface Mount |  | - |  | 0603 (1608 Metric), Concave |  |  |  | 700 mOhms | 3 Ohms | 6605187 |  |  |  |  | PolySwitch®, femtoSMDC | 0.063" L x 0.032" W (1.60mm x 0.80mm) | 0.030" (0.75mm) | 100 ms |  |  |  | 9V |  |  | https://www.unikeyic.com/media/datasheet/b4/76/3c13/b4/b59c49eee806b4a00bd2c42e2ec91cde.pdf | https://www.unikeyic.com/products/ptc-resettable-fuses/femtosmdc020f-2/12714192.html
FLR450F | Fuzetec Technology | 1,000: 0.1118 10,000: 0.1084 | 4.5A 8.9A 20V 11mΩ 28mΩ 100A |  |  | - | [7 empty] | 4.5A |  |  | 100A | 28mΩ | 20V | 11mΩ | [22 empty] | 8.9A | - |  |  | 60000 | https://www.unikeyic.com/media/about_us/Unikey_ISO_9001_Certification.pdf | https://www.unikeyic.com/products/ptc-resettable-fuses/flr450f/12756432.html
FRG1200-16F | Fuzetec Technology | 50: 0.5832 100: 0.5508 250: 0.486 500: 0.4104 1,000: 0.3888 5,000: 0.3132 | 16s 20.4A 2mΩ 16V 9mΩ 100A 12A TH, 17.5mm × 3.6mm × 28mm |  |  |  |  | 12 A | 100 A | 20.4 A |  |  | 1.102" (28.00mm) |  | 0.402" (10.20mm) | [5 empty] | 1 (Unlimited) |  | Through Hole |  | -40°C ~ 85°C |  | Radial, Disc | Bulk |  |  | 2 mOhms | 9 mOhms | [5 empty] | FRG | 0.689" L x 0.142" W (17.50mm x 3.60mm) | - | 16 s |  |  |  | 16V |  | 300 | https://www.unikeyic.com/media/datasheet/30/ab/6419/30/bc48d145e589b7269d97ba803f8dbc58.pdf | https://www.unikeyic.com/products/ptc-resettable-fuses/frg1200-16f/1043504.html
FRG400-16F | Fuzetec Technology | 20: 0.2808 500: 0.2052 1,000: 0.1944 5,000: 0.162 | 3.5s 6.8A 20mΩ 16V 63mΩ 100A 4A TH 8.9mm×3mm×12.8mm |  |  |  |  | 4 A | 100 A | 6.8 A |  |  | 0.504" (12.80mm) |  | 0.201" (5.10mm) | [5 empty] | 1 (Unlimited) |  | Through Hole |  | -40°C ~ 85°C |  | Radial, Disc | Bulk |  |  | 20 mOhms | 63 mOhms | [5 empty] | FRG | 0.350" L x 0.118" W (8.90mm x 3.00mm) | - | 3.5 s |  |  |  | 16V |  | 580 | https://www.unikeyic.com/media/datasheet/30/ab/6419/30/bc48d145e589b7269d97ba803f8dbc58.pdf | https://www.unikeyic.com/products/ptc-resettable-fuses/frg400-16f/654556.html
FRG900-16F | Fuzetec Technology | 40: 0.486 100: 0.4428 260: 0.4104 400: 0.3348 1,000: 0.3132 5,000: 0.2484 | 12s 15.3A 4mΩ 16V 15mΩ 100A 9A TH 14mm × 3mm × 21.7mm |  |  |  |  | 9 A | 100 A | 15.3 A |  |  | 0.854" (21.70mm) |  | 0.201" (5.10mm) | [5 empty] | 1 (Unlimited) |  | Through Hole |  | -40°C ~ 85°C |  | Radial, Disc | Bulk |  |  | 4 mOhms | 15 mOhms | 14291291 |  |  |  |  | FRG | 0.551" L x 0.118" W (14.00mm x 3.00mm) | - | 12 s |  |  |  | 16V |  | 380 | https://www.unikeyic.com/media/datasheet/30/ab/6419/30/bc48d145e589b7269d97ba803f8dbc58.pdf | https://www.unikeyic.com/products/ptc-resettable-fuses/frg900-16f/11994149.html
FRU135-30F | Fuzetec Technology | 1: 0.2104 | 7.3s 2.7A 40mΩ 30V 130mΩ 100A 1.35A TH Through Hole 8.9mm × 3mm × 13.5mm |  |  |  |  | 1.35 A | 100 A | 2.7 A |  |  | 0.531" (13.50mm) |  | 0.201" (5.10mm) | [5 empty] | 1 (Unlimited) |  | Through Hole |  | -40°C ~ 85°C |  | Radial, Disc | Bulk |  |  | 40 mOhms | 130 mOhms | 14291221 |  |  |  |  | FRU | 0.350" L x 0.118" W (8.90mm x 3.00mm) | - | 7.3 s |  |  |  | 30V |  | 628 | https://www.unikeyic.com/media/datasheet/b9/d4/c0bc/b9/0f29bc3a92629ee176fff55abb3cf7ee.pdf | https://www.unikeyic.com/products/ptc-resettable-fuses/fru135-30f/6019921.html
FRU250-30F | Fuzetec Technology | 900: 0.0982 9,000: 0.0952 | Thermal Fuse, 5A, 30V, 2.5A, 20mΩ, 70mΩ, TH, 11.4mm × 3mm × 18.3mm |  |  |  |  | 2.5 A | 100 A | 5 A |  |  | 0.720" (18.30mm) |  | 0.201" (5.10mm) | [5 empty] | 1 (Unlimited) |  | Through Hole |  | -40°C ~ 85°C |  | Radial, Disc | Bulk |  |  | 20 mOhms | 70 mOhms | [5 empty] | FRU | 0.449" L x 0.118" W (11.40mm x 3.00mm) | - | 10.3 s |  |  |  | 30V |  | 10000 | https://www.unikeyic.com/media/datasheet/fb/ab/3ff6/fb/ac1a8ba65ea51eff05d87fce35d11164.pdf | https://www.unikeyic.com/products/ptc-resettable-fuses/fru250-30f/28660152.html
FRVL250-120F | Fuzetec Technology | 300: 0.3133 3,000: 0.3039 | 5A 50mΩ 120V 130mΩ 15A 2.5A Through-Hole |  |  | - | [7 empty] | 2.5A |  |  | 15A | 130mΩ | 120V | 50mΩ | [5 empty] | Plugins | [16 empty] | 5A | - |  | FRVL250-120F Fuzetec Technology | 3000 | https://www.unikeyic.com/media/datasheet/4e/55/5621/4e/9fe4f8701c85031bdfefabb82d31553f.pdf | https://www.unikeyic.com/products/ptc-resettable-fuses/frvl250-120f/688141315.html
FRX025-60F | Fuzetec Technology | 1,500: 0.0762 15,000: 0.0739 | 500mA 1.25Ω 72V 3Ω 40A 250mA TH |  |  | - | [7 empty] | 250mA |  |  | 40A | 3Ω | 72V | 1.25Ω | [5 empty] | Plugins | [16 empty] | 500mA | - |  | FRX025-60F Fuzetec Technology | 42000 | https://www.unikeyic.com/media/datasheet/00/78/1d76/00781d76b351b774b3a8e3496fb40f98.pdf | https://www.unikeyic.com/products/ptc-resettable-fuses/frx025-60f/12628117.html
FRX075-90F | Fuzetec Technology | 150: 0.2734 | TVS Diode, 6.3V, 1.5A, 250mΩ, 72V, 600mΩ, 40A, 750mA, TH, 10.4mm L × 15.2mm H |  |  |  |  | 750 mA | 40 A | 1.5 A |  |  | 0.598" (15.20mm) |  | 0.201" (5.10mm) | [5 empty] | 1 (Unlimited) |  | Through Hole |  | -40°C ~ 85°C |  | Radial, Disc | Bulk |  |  | 250 mOhms | 600 mOhms | [5 empty] | FRX90 | 0.409" Dia (10.40mm) | - | 6.3 s |  |  |  | 72V (90V Int) |  | 3480 | https://www.unikeyic.com/media/datasheet/e4/b0/108e/e4/4064cf9cc6ab6b7fdb4449bdc84fb957.pdf | https://www.unikeyic.com/products/ptc-resettable-fuses/frx075-90f/437944.html
FRX090-90F | Fuzetec Technology | 150: 0.2552 | 7.2s 1.8A 200mΩ 72V 470mΩ 40A 900mA TH Through Hole 11.7mm L × 15.8mm H |  |  |  |  | 900 mA | 40 A | 1.8 A |  |  | 0.622" (15.80mm) |  | 0.201" (5.10mm) | [5 empty] | 1 (Unlimited) |  | Through Hole |  | -40°C ~ 85°C |  | Radial, Disc | Bulk |  |  | 200 mOhms | 470 mOhms | 14291312 |  |  |  |  | FRX90 | 0.461" Dia (11.70mm) | - | 7.2 s |  |  |  | 72V (90V Int) |  | 5128 | https://www.unikeyic.com/media/datasheet/e4/b0/108e/e4/4064cf9cc6ab6b7fdb4449bdc84fb957.pdf | https://www.unikeyic.com/products/ptc-resettable-fuses/frx090-90f/5947658.html
FRX110-60F | Fuzetec Technology | 900: 0.1101 9,000: 0.1067 | FET 2.2A 150mΩ 60V 380mΩ 40A 1.1A TH |  |  | - | [7 empty] | 1.1A |  |  | 40A | 380mΩ | 60V | 150mΩ | [5 empty] | Plugins | [16 empty] | 2.2A | - |  | FRX110-60F Fuzetec Technology | 10000 | https://www.unikeyic.com/media/datasheet/af/19/7b08/af/c7fbddd72892aa2dc388eb8a79698737.pdf | https://www.unikeyic.com/products/ptc-resettable-fuses/frx110-60f/2468807.html
FRX110-90F | Fuzetec Technology | 1,200: 0.0847 12,000: 0.0821 | 2.2A 150mΩ 72V 380mΩ 40A 1.1A TH |  |  |  |  | 1.1 A | 40 A | 2.2 A |  |  | 0.709" (18.00mm) |  | 0.201" (5.10mm) | [5 empty] | 1 (Unlimited) |  | Through Hole |  | -40°C ~ 85°C |  | Radial, Disc | Bulk |  |  | 150 mOhms | 380 mOhms | 14291185 |  |  |  |  | FRX90 | 0.512" Dia (13.00mm) | - | 8.2 s |  |  |  | 72V (90V Int) |  | 3000 | https://www.unikeyic.com/media/datasheet/e4/b0/108e/e4/4064cf9cc6ab6b7fdb4449bdc84fb957.pdf | https://www.unikeyic.com/products/ptc-resettable-fuses/frx110-90f/13934245.html
FRX135-60F | Fuzetec Technology | 1,000: 0.105 10,000: 0.1019 | 2.7A 120mΩ 60V 300mΩ 40A 1.35A TH |  |  | - | [7 empty] | 1.35A |  |  | 40A | 300mΩ | 60V | 120mΩ | [5 empty] | Plugins | [16 empty] | 2.7A | - |  | FRX135-60F Fuzetec Technology | 10000 | https://www.unikeyic.com/media/datasheet/af/19/7b08/af/c7fbddd72892aa2dc388eb8a79698737.pdf | https://www.unikeyic.com/products/ptc-resettable-fuses/frx135-60f/3770488.html
FRX135-90F | Fuzetec Technology | 1: 0.2158 | 9.6s 2.7A 120mΩ 72V 300mΩ 40A 1.35A Plugins Through hole mounting 14.5mm(Length)*19.6mm(height) |  |  |  |  | 1.35 A | 40 A | 2.7 A |  |  | 0.772" (19.60mm) |  | 0.201" (5.10mm) | [5 empty] | 1 (Unlimited) |  | Through Hole |  | -40°C ~ 85°C |  | Radial, Disc | Bulk |  |  | 120 mOhms | 300 mOhms | [5 empty] | FRX90 | 0.571" Dia (14.50mm) | - | 9.6 s |  |  |  | 72V (90V Int) |  | 6018 | https://www.unikeyic.com/media/datasheet/e4/b0/108e/e4/4064cf9cc6ab6b7fdb4449bdc84fb957.pdf | https://www.unikeyic.com/products/ptc-resettable-fuses/frx135-90f/817659.html
FRX185-90F | Fuzetec Technology | 1: 0.2744 | MOSFET, TH, 72V 3.7A 1.85A 80mΩ 40A |  |  |  |  | 1.85 A | 40 A | 3.7 A |  |  | 0.902" (22.90mm) |  | 0.201" (5.10mm) | [5 empty] | 1 (Unlimited) |  | Through Hole |  | -40°C ~ 85°C |  | Radial, Disc | Bulk |  |  | 80 mOhms | 190 mOhms | 14291174 |  |  |  |  | FRX90 | 0.701" Dia (17.80mm) | - | 12.6 s |  |  |  | 72V (90V Int) |  | 207 | https://www.unikeyic.com/media/datasheet/0f/da/9e51/0f/7a998d56bcd48f7af298b25a9691ca94.pdf | https://www.unikeyic.com/products/ptc-resettable-fuses/frx185-90f/32042529.html
FRX250-60F | Fuzetec Technology | 700: 0.1355 7,000: 0.1314 | 5A 60V 40A 2.5A TH |  |  | - | [7 empty] | 2.5A |  |  | 40A | - | 60V | - | [5 empty] | Plugins | [7 empty] | Compliant | [8 empty] | 5A | - |  | FRX250-60F Fuzetec Technology | 10000 | https://www.unikeyic.com/media/datasheet/f3/ff/efbf/f3/c3553efc51613b504a32854f01a9274c.pdf | https://www.unikeyic.com/products/ptc-resettable-fuses/frx250-60f/1435438.html
FSMD010-1206-R | Fuzetec Technology | 1: 0.0533 | 1s 250mA 1.6Ω 60V 15Ω 100A 100mA 1206 SMD 3.25mm L × 850μm H |  |  |  |  | 100 mA | 100 A | 250 mA |  |  | - |  | - | [5 empty] | 2 (1 Year) |  | Surface Mount |  | -40°C ~ 85°C |  | 1206 (3216 Metric), Concave | Tape & Reel (TR) |  |  | 1.6 Ohms | 15 Ohms | [5 empty] | FSMD1206 | 0.128" L x 0.065" W (3.25mm x 1.65mm) | 0.033" (0.85mm) | 1 s |  |  |  | 60V |  | 41075 | https://www.unikeyic.com/media/datasheet/ac/32/63b5/ac3263b5a1416fe30e5d717b828efa4b.pdf | https://www.unikeyic.com/products/ptc-resettable-fuses/fsmd010-1206-r/695417.html
FSMD016-1206-R | Fuzetec Technology | 6,000: 0.028 60,000: 0.0271 | Ferrite Bead 300ms 450mA 1.1Ω 48V 5Ω 100A 160mA 1206 SMD 3.25mm L × 750μm H |  |  |  |  | 160 mA | 100 A | 450 mA |  |  | - |  | - | [5 empty] | 2 (1 Year) |  | Surface Mount |  | -40°C ~ 85°C |  | 1206 (3216 Metric), Concave | Tape & Reel (TR) |  |  | 1.1 Ohms | 5 Ohms | 14291272 |  |  |  |  | FSMD1206 | 0.128" L x 0.065" W (3.25mm x 1.65mm) | 0.030" (0.75mm) | 300 ms |  |  |  | 48V |  | 30000 | https://www.unikeyic.com/media/datasheet/6a/6f/903c/6a/048dd627b674907e67f2ed30637ff226.pdf | https://www.unikeyic.com/products/ptc-resettable-fuses/fsmd016-1206-r/11990605.html
FSMD020-1206-R | Fuzetec Technology | 3,000: 0.0304 30,000: 0.0296 | 100ms 400mA 600mΩ 30V 2.5Ω 100A 200mA 600mΩ 1206 SMD 3.25mm(L) × 750μm(H) |  |  |  |  | 200 mA | 100 A | 400 mA |  |  | - |  | - | [5 empty] | 2 (1 Year) |  | Surface Mount |  | -40°C ~ 85°C |  | 1206 (3216 Metric), Concave | Tape & Reel (TR) |  |  | 600 mOhms | 2.5 Ohms | 14291168 |  |  |  |  | FSMD1206 | 0.128" L x 0.065" W (3.25mm x 1.65mm) | 0.030" (0.75mm) | 100 ms |  |  |  | 30V |  | 34000 | https://www.unikeyic.com/media/datasheet/ac/32/63b5/ac3263b5a1416fe30e5d717b828efa4b.pdf | https://www.unikeyic.com/products/ptc-resettable-fuses/fsmd020-1206-r/12453207.html
FSMD035-1206-R | Fuzetec Technology | 4,000: 0.0339 40,000: 0.0328 | Fuse 100ms 750mA 300mΩ 16V 1.2Ω 350mA 1206 SMD 3.25mm L × 750μm H |  |  |  |  | 350 mA | 100 A | 750 mA |  |  | - |  | - | [5 empty] | 2 (1 Year) |  | Surface Mount |  | -40°C ~ 85°C |  | 1206 (3216 Metric), Concave | Tape & Reel (TR) |  |  | 300 mOhms | 1.2 Ohms | 14291279 |  |  |  |  | FSMD1206 | 0.128" L x 0.065" W (3.25mm x 1.65mm) | 0.030" (0.75mm) | 100 ms |  |  |  | 16V |  | 40000 | https://www.unikeyic.com/media/datasheet/b1/2d/0c67/b12d0c67a5b9235107b95829078f8adf.pdf | https://www.unikeyic.com/products/ptc-resettable-fuses/fsmd035-1206-r/639939.html
FSMD050-1210-R | Fuzetec Technology | 4,000: 0.0339 40,000: 0.0328 | 500mA 16V 1A 100A 1210 |  |  | - | [7 empty] | 500mA |  |  | 100A | - | 16V | - | [5 empty] | 1210 | [10 empty] | Tape and reel packaging | [5 empty] | 1A | - |  | FSMD050-1210-R Fuzetec Technology | 26000 | https://www.unikeyic.com/media/datasheet/d4/a8/f2a3/d4a8f2a3b730cb125361e2390fd32166.pdf | https://www.unikeyic.com/products/ptc-resettable-fuses/fsmd050-1210-r/11879259.html
FSMD075-16-1206R | Fuzetec Technology | 3,000: 0.0491 30,000: 0.0476 | 200ms 1.5A 90mΩ 16V 290mΩ 750mA 1206 SMD mount 3.25mm(Length)*1.25mm(height) |  |  |  |  | 750 mA | 100 A | 1.5 A |  |  | - |  | - | [5 empty] | 2 (1 Year) |  | Surface Mount |  | -40°C ~ 85°C |  | 1206 (3216 Metric), Concave | Tape & Reel (TR) |  |  | 90 mOhms | 290 mOhms | 14291212 |  |  |  |  | FSMD1206 | 0.128" L x 0.065" W (3.25mm x 1.65mm) | 0.049" (1.25mm) | 200 ms |  |  |  | 16V |  | 30000 | https://www.unikeyic.com/media/datasheet/b1/2d/0c67/b12d0c67a5b9235107b95829078f8adf.pdf | https://www.unikeyic.com/products/ptc-resettable-fuses/fsmd075-16-1206r/12441067.html
FSMD075-24-1210R | Fuzetec Technology | 3,000: 0.0398 30,000: 0.0386 | 1.5A 100A 750mA 1210 SMD 2.8mm H | Industrial |  | - | [7 empty] | 750mA |  | 2.8mm(height) | 100A | - | - | - |  | SMD mount |  | -40℃~85℃ |  | 1210 | [16 empty] | 1.5A | - |  |  | 30000 | https://www.unikeyic.com/media/about_us/Unikey_ISO_9001_Certification.pdf | https://www.unikeyic.com/products/ptc-resettable-fuses/fsmd075-24-1210r/854953.html
FSMD075-33R | Fuzetec Technology | 3,000: 0.0458 30,000: 0.0443 | 200ms 1.5A 110mΩ 33V 400mΩ 40A 750mA 1812 SMD 4.55mm × 3.24mm × 1.55mm |  |  |  |  | 750 mA | 100 A | 1.5 A |  |  | - |  | - | [5 empty] | 2 (1 Year) |  | Surface Mount |  | -40°C ~ 85°C |  | 1812 (4532 Metric), Concave | Tape & Reel (TR) |  |  | 110 mOhms | 400 mOhms | [5 empty] | FSMD1812 | 0.179" L x 0.128" W (4.55mm x 3.24mm) | 0.061" (1.55mm) | 200 ms |  |  |  | 33V |  | 25000 | https://www.unikeyic.com/media/datasheet/68/a7/6f5e/68a76f5e11b412c30e238f618c92cc27.pdf | https://www.unikeyic.com/products/ptc-resettable-fuses/fsmd075-33r/1015835.html
FSMD075-60-2920-R | Fuzetec Technology | 100: 0.27 250: 0.2376 500: 0.2052 1,000: 0.1944 2,000: 0.162 | 300ms 1.5A 180mΩ 60V 1Ω 100A 750mA 2920 SMD 7.36mm × 5.12mm × 1.15mm MOSFET |  |  |  |  | 750 mA | 100 A | 1.5 A |  |  | - |  | - | [5 empty] | 2 (1 Year) |  | Surface Mount |  | -40°C ~ 85°C |  | 2920 (7351 Metric), Concave | Tape & Reel (TR) |  |  | 180 mOhms | 1 Ohms | [5 empty] | FSMD2920 | 0.290" L x 0.202" W (7.36mm x 5.12mm) | 0.045" (1.15mm) | 300 ms |  |  |  | 60V |  | 1750 | https://www.unikeyic.com/media/datasheet/74/a8/d43c/74a8d43ced3be767f1a9d22d6cc811da.pdf | https://www.unikeyic.com/products/ptc-resettable-fuses/fsmd075-60-2920-r/12474458.html
FSMD075-R | Fuzetec Technology | 1: 0.0615 | 200ms 1.5A 110mΩ 16V 450mΩ 100A 750mA 1812 SMD 4.55mm × 3.24mm × 650μm |  |  |  |  | 750 mA | 100 A | 1.5 A |  |  | - |  | - | [5 empty] | 2 (1 Year) |  | Surface Mount |  | -40°C ~ 85°C |  | 1812 (4532 Metric), Concave | Tape & Reel (TR) |  |  | 110 mOhms | 450 mOhms | 14291207 |  |  |  |  | FSMD1812 | 0.179" L x 0.128" W (4.55mm x 3.24mm) | 0.026" (0.65mm) | 200 ms |  |  |  | 16V |  | 2110 | https://www.unikeyic.com/media/datasheet/98/d0/2bb1/98d02bb19456d2eaca750b9c5c8e001b.pdf | https://www.unikeyic.com/products/ptc-resettable-fuses/fsmd075-r/12689895.html
FSMD110-0805R | Fuzetec Technology | 3,000: 0.0508 30,000: 0.0493 | 200ms 2.2A 50mΩ 6V 200mΩ 100A 1.1A 0805 SMD mount 2.15mm*1.35mm*1.8mm |  |  |  |  | 1.1 A | 100 A | 2.2 A |  |  | - |  | - | [5 empty] | 2 (1 Year) |  | Surface Mount |  | -40°C ~ 85°C |  | 0805 (2012 Metric), Concave | Tape & Reel (TR) |  |  | 50 mOhms | 200 mOhms | [5 empty] | FSMD0805 | 0.085" L x 0.053" W (2.15mm x 1.35mm) | 0.071" (1.80mm) | 200 ms |  |  |  | 6V |  | 36000 | https://www.unikeyic.com/media/datasheet/83/c6/0acd/83c60acd5c58012b81e99adf69ee96e4.pdf | https://www.unikeyic.com/products/ptc-resettable-fuses/fsmd110-0805r/12128037.html
FSMD110-1206R | Fuzetec Technology | 1: 0.1678 | 300ms 2.2A 40mΩ 8V 180mΩ 1.1A 1206 SMD 3.25mm (L) × 1mm (H) |  |  |  |  | 1.1 A | 100 A | 2.2 A |  |  | - |  | - | [5 empty] | 2 (1 Year) |  | Surface Mount |  | -40°C ~ 85°C |  | 1206 (3216 Metric), Concave | Tape & Reel (TR) |  |  | 40 mOhms | 180 mOhms | [5 empty] | FSMD1206 | 0.128" L x 0.065" W (3.25mm x 1.65mm) | 0.039" (1.00mm) | 300 ms |  |  |  | 8V |  | 3452 | https://www.unikeyic.com/media/datasheet/b1/2d/0c67/b12d0c67a5b9235107b95829078f8adf.pdf | https://www.unikeyic.com/products/ptc-resettable-fuses/fsmd110-1206r/1027320.html
FSMD125-R | Fuzetec Technology | 100: 0.13 250: 0.0972 500: 0.0864 1,000: 0.0756 2,000: 0.0648 | 400ms 2.5A 50mΩ 6V 140mΩ 100A 1.25A 1812 SMD 4.55mm × 3.24mm × 550μm |  |  |  |  | 1.25 A | 100 A | 2.5 A |  |  | - |  | - | [5 empty] | 2 (1 Year) |  | Surface Mount |  | -40°C ~ 85°C |  | 1812 (4532 Metric), Concave | Tape & Reel (TR) |  |  | 50 mOhms | 140 mOhms | 14291194 |  |  |  |  | FSMD1812 | 0.179" L x 0.128" W (4.55mm x 3.24mm) | 0.022" (0.55mm) | 400 ms |  |  |  | 6V |  | 2000 | https://www.unikeyic.com/media/datasheet/98/d0/2bb1/98d02bb19456d2eaca750b9c5c8e001b.pdf | https://www.unikeyic.com/products/ptc-resettable-fuses/fsmd125-r/699217.html
FSMD150-1210R | Fuzetec Technology | 1: 0.1359 |  |  |  | - | [7 empty] | - |  |  | - | - | - | - | [22 empty] | - | - |  |  | 2534 | https://www.unikeyic.com/media/about_us/Unikey_ISO_9001_Certification.pdf | https://www.unikeyic.com/products/ptc-resettable-fuses/fsmd150-1210r/996359383.html
FSMD160-R | Fuzetec Technology | 1: 0.09 | 500ms 3.2A 30mΩ 8V 100mΩ 100A 1.6A 1812 SMD mount 4.55mm*3.24mm*900μm |  |  |  |  | 1.6 A | 100 A | 3.2 A |  |  | - |  | - | [5 empty] | 2 (1 Year) |  | Surface Mount |  | -40°C ~ 85°C |  | 1812 (4532 Metric), Concave | Tape & Reel (TR) |  |  | 30 mOhms | 100 mOhms | [5 empty] | FSMD1812 | 0.179" L x 0.128" W (4.55mm x 3.24mm) | 0.035" (0.90mm) | 500 ms |  |  |  | 8V |  | 1644 | https://www.unikeyic.com/media/datasheet/98/d0/2bb1/98d02bb19456d2eaca750b9c5c8e001b.pdf | https://www.unikeyic.com/products/ptc-resettable-fuses/fsmd160-r/12553408.html
FSMD200-24-2920-R | Fuzetec Technology | 2,000: 0.0812 20,000: 0.0788 | 5s 4A 35mΩ 24V 120mΩ 2A 2920 SMD mount 7.36mm*5.12mm*800μm |  |  |  |  | 2 A | 100 A | 4 A |  |  | - |  | - | [5 empty] | 2 (1 Year) |  | Surface Mount |  | -40°C ~ 85°C |  | 2920 (7351 Metric), Concave | Tape & Reel (TR) |  |  | 35 mOhms | 120 mOhms | [5 empty] | FSMD2920 | 0.290" L x 0.202" W (7.36mm x 5.12mm) | 0.031" (0.80mm) | 5 s |  |  |  | 24V |  | 12000 | https://www.unikeyic.com/media/pdf/HTMLDatasheet/fuzetec-technology/a4/96/650e/fsmd300-24-2920r/2025/11/fsmd330-2920r.pdf | https://www.unikeyic.com/products/ptc-resettable-fuses/fsmd200-24-2920-r/12426492.html
FSMD260-13R | Fuzetec Technology | 1: 0.1838 | MOSFET, 100A, 13.2V, 5A, 15mΩ, 1812, SMD |  |  |  |  | 2.6 A | 100 A | 5 A |  |  | - |  | - | [5 empty] | 2 (1 Year) |  | Surface Mount |  | -40°C ~ 85°C |  | 1812 (4532 Metric), Concave | Tape & Reel (TR) |  |  | 15 mOhms | 50 mOhms | 14291278 |  |  |  |  | FSMD1812 | 0.179" L x 0.128" W (4.55mm x 3.24mm) | 0.061" (1.55mm) | 5 s |  |  |  | 13.2V |  | 1082 | https://www.unikeyic.com/media/datasheet/2f/fd/0a92/2f/8a6fd01c9d99b1fb02f9e5d6e65a4224.pdf | https://www.unikeyic.com/products/ptc-resettable-fuses/fsmd260-13r/29463480.html
FSMD300-15-2920R | Fuzetec Technology | 50: 0.3672 100: 0.3348 250: 0.3132 500: 0.2916 1,000: 0.2484 2,000: 0.2052 | 20s 5.2A 10mΩ 15V 48mΩ 100A 3A 2920 SMD 7.36mm × 5.12mm × 1.15mm |  |  |  |  | 3 A | 100 A | 5.2 A |  |  | - |  | - | [5 empty] | 2 (1 Year) |  | Surface Mount |  | -40°C ~ 85°C |  | 2920 (7351 Metric), Concave | Tape & Reel (TR) |  |  | 10 mOhms | 48 mOhms | 14291166 |  |  |  |  | FSMD2920 | 0.290" L x 0.202" W (7.36mm x 5.12mm) | 0.045" (1.15mm) | 20 s |  |  |  | 15V |  | 1750 | https://www.unikeyic.com/media/datasheet/f2/d8/7905/f2/37c97cc34cdc095a2d18804724bf00ef.pdf | https://www.unikeyic.com/products/ptc-resettable-fuses/fsmd300-15-2920r/12121048.html
FSMD300-2920-R | Fuzetec Technology | 100: 0.2268 250: 0.2052 500: 0.1836 1,000: 0.1728 2,000: 0.1296 | 5.2A 10mΩ 6V 48mΩ 3A 2920 SMD 7.36mm × 5.12mm × 900μm |  |  |  |  | 3 A | 100 A | 5.2 A |  |  | - |  | - | [5 empty] | 2 (1 Year) |  | Surface Mount |  | -40°C ~ 85°C |  | 2920 (7351 Metric), Concave | Tape & Reel (TR) |  |  | 10 mOhms | 48 mOhms | [5 empty] | FSMD2920 | 0.290" L x 0.202" W (7.36mm x 5.12mm) | 0.035" (0.90mm) | 25 s |  |  |  | 6V |  | 1850 | https://www.unikeyic.com/media/datasheet/74/a8/d43c/74a8d43ced3be767f1a9d22d6cc811da.pdf | https://www.unikeyic.com/products/ptc-resettable-fuses/fsmd300-2920-r/12847237.html
FSMD300R | Fuzetec Technology | 3,000: 0.0491 30,000: 0.0476 | 4s 5A 12mΩ 6V 40mΩ 100A 3A 1812 SMD 4.55mm × 3.24mm × 1.55mm |  |  |  |  | 3 A | 100 A | 5 A |  |  | - |  | - | [5 empty] | 2 (1 Year) |  | Surface Mount |  | -40°C ~ 85°C |  | 1812 (4532 Metric), Concave | Tape & Reel (TR) |  |  | 12 mOhms | 40 mOhms | 14291238 |  |  |  |  | FSMD1812 | 0.179" L x 0.128" W (4.55mm x 3.24mm) | 0.061" (1.55mm) | 4 s |  |  |  | 6V |  | 20000 | https://www.unikeyic.com/media/datasheet/ee/0f/5ba3/ee0f5ba3d712334e7a4d1ecadef9b897.pdf | https://www.unikeyic.com/products/ptc-resettable-fuses/fsmd300r/1499414.html
FSMD400-16-2920R | Fuzetec Technology | 50: 0.486 100: 0.4212 250: 0.378 500: 0.3132 1,000: 0.3024 | 4A 10mΩ 16V 2920 SMD Current Sensor |  |  |  |  | 4 A | 100 A | 8 A |  |  | - |  | - | [5 empty] | 2 (1 Year) |  | Surface Mount |  | -40°C ~ 85°C |  | 2920 (7351 Metric), Concave | Tape & Reel (TR) |  |  | 10 mOhms | 40 mOhms | 14291300 |  |  |  |  | FSMD2920 | 0.290" L x 0.202" W (7.36mm x 5.12mm) | 0.059" (1.50mm) | 4 s |  |  |  | 16V |  | 950 | https://www.unikeyic.com/media/pdf/HTMLDatasheet/fuzetec-technology/a4/96/650e/fsmd300-24-2920r/2025/11/fsmd330-2920r.pdf | https://www.unikeyic.com/products/ptc-resettable-fuses/fsmd400-16-2920r/17256886.html
FTR1206-110 | FTR | 5,000: 0.0158 15,000: 0.0155 25,000: 0.0151 100,000: 0.0138 | 8V 1.1A 1206 Resettable Fuse | Industrial |  | - |  |  |  |  | FTR1206-110 FTR |  |  | 1.1A |  |  | 100A | 210mΩ | 8V | 40mΩ |  |  |  | -40℃~85℃ |  | 1206 | [16 empty] | 2.2A | - |  |  | 5000 | https://www.unikeyic.com/media/datasheet/6c/7a/9a4d/6c7a9a4de61d265d1124cf9b15798f05.pdf | https://www.unikeyic.com/products/ptc-resettable-fuses/ftr1206-110/688107003.html
FTR1812-020 | FTR | 1,500: 0.0173 4,500: 0.0171 7,500: 0.0166 91,500: 0.0151 | 60V 0.2A | Industrial |  | - | [7 empty] | 200mA |  |  | 100A | 5Ω | 30V | 800mΩ |  |  |  | -40℃~85℃ |  | 1812 | [16 empty] | 400mA | - |  | FTR1812-020 FTR | 1500 | https://www.unikeyic.com/media/datasheet/7c/da/7c95/7cda7c95bdc10db71861c8cfc2bb2697.pdf | https://www.unikeyic.com/products/ptc-resettable-fuses/ftr1812-020/688152117.html
FTR1812-260/16 | FTR | 1+: 0.0608 10+: 0.054 30+: 0.0507 100+: 0.0482 500+: 0.0463 1,500+: 0.0402 | PTC Resettable Fuse 16V 2.6A 1812 SMD | [43 empty] | 1395 | https://www.unikeyic.com/media/datasheet/e2/44/45c4/e24445c41ae8650626e18354ed96f7cd.pdf | https://www.unikeyic.com/products/ptc-resettable-fuses/ftr1812-260-16/688226527.html
FTR250-030 | FTR | 10+: 0.0371 100+: 0.0295 300+: 0.0257 1,000+: 0.0231 5,000+: 0.0208 10,000+: 0.0197 | TH Resettable Fuse 250V 30mA | [43 empty] | 4941 | https://www.unikeyic.com/media/datasheet/23/51/56a8/235156a826db8efa675e24dc188306d0.pdf | https://www.unikeyic.com/products/ptc-resettable-fuses/ftr250-030/14159050.html
FTR250-080 | FTR | 10: 0.038 100: 0.0305 300: 0.0267 1,000: 0.0235 5,000: 0.0212 10,000: 0.02 | 250V 80mA Through-hole resettable (fuse) | Industrial |  | - | [7 empty] | 80mA |  |  | 3A | 22Ω | 250V | 10Ω |  |  |  | -40℃~85℃ |  | DIP | [16 empty] | 160mA | - |  | FTR250-080 FTR |  | https://www.unikeyic.com/media/datasheet/17/2b/6d8d/172b6d8d191bf6c7a3abd5a3c31be710.pdf | https://www.unikeyic.com/products/ptc-resettable-fuses/ftr250-080/9768325.html
FTR250-120 | FTR | 10: 0.0407 100: 0.0325 300: 0.0283 1,000: 0.0246 5,000: 0.0221 10,000: 0.021 | 250V 120mA Through-hole resettable (fuse) | Industrial |  | - | [7 empty] | 120mA |  |  | 3A | 10.5Ω | 250V | 6Ω |  |  |  | -40℃~85℃ |  | DIP | [16 empty] | 240mA | - |  | FTR250-120 FTR |  | https://www.unikeyic.com/media/datasheet/47/24/76cd/472476cd073c6e267bed231fa9b4dac3.pdf | https://www.unikeyic.com/products/ptc-resettable-fuses/ftr250-120/32643172.html
FTR250-600 | FTR | 500: 0.0718 1,500: 0.0705 2,500: 0.0688 22,000: 0.0627 | 250V 600mA PTC Resettable Fuse, TH | Industrial |  | - | [7 empty] | 600mA |  |  | 10A | 2Ω | 250V | 600mΩ |  |  |  | -40℃~85℃ |  | DIP | [16 empty] | 1.2A | - |  | FTR250-600 FTR | 500 | https://www.unikeyic.com/media/datasheet/3b/ff/648b/3bff648b47f065fa3774b99321fb5e23.pdf | https://www.unikeyic.com/products/ptc-resettable-fuses/ftr250-600/25032554.html
FTR250-800 | FTR | 200: 0.1261 600: 0.1241 1,000: 0.1209 12,600: 0.1104 | 250V 800mA Through-hole resettable (fuse) |  |  | - | [7 empty] | - |  |  | - | - | - | - | [5 empty] | DIP | [16 empty] | - | - |  | FTR250-800 FTR | 200 | https://www.unikeyic.com/media/datasheet/72/aa/c1a4/72aac1a40b8740cbe69f5acdf8a748f7.pdf | https://www.unikeyic.com/products/ptc-resettable-fuses/ftr250-800/727142471.html
FTR30-300 | FTR | 5+: 0.0803 50+: 0.0639 150+: 0.0557 500+: 0.048 2,500+: 0.0431 5,000+: 0.0407 | 30V 3A PTC Resettable Fuse TH | [43 empty] | 764 | https://www.unikeyic.com/media/datasheet/6b/89/f96f/6b89f96f87e5469bbe21da9607ef0397.pdf | https://www.unikeyic.com/products/ptc-resettable-fuses/ftr30-300/29322887.html
FTR60-020 | FTR | 10: 0.0388 100: 0.031 300: 0.0272 1,000: 0.0237 5,000: 0.0214 10,000: 0.0202 | 60V 200mA Through-hole resettable (fuse) | Industrial |  | - |  |  |  |  | FTR60-020 FTR |  |  | 200mA |  |  | 40A | - | 60V | 1.5Ω |  |  |  | -40℃~85℃ |  | DIP | [16 empty] | 400mA | - |  |  |  | https://www.unikeyic.com/media/datasheet/4b/85/262c/4b85262c3836f667860a211d264002d7.pdf | https://www.unikeyic.com/products/ptc-resettable-fuses/ftr60-020/20972196.html
FTR60-050 | FTR | 1,000: 0.0189 3,000: 0.0186 5,000: 0.0181 84,000: 0.0165 | 60V 500mA PTC Resettable Fuse, TH | Industrial |  | - | [7 empty] | 500mA |  |  | 40A | 850mΩ | 60V | 350mΩ |  |  |  | -40℃~85℃ |  | DIP | [16 empty] | 1A | - |  | FTR60-050 FTR | 1000 | https://www.unikeyic.com/media/datasheet/76/0b/ab3d/760bab3dc82049d168bfe37caea4f2e2.pdf | https://www.unikeyic.com/products/ptc-resettable-fuses/ftr60-050/19761563.html
FTR60-065 | FTR | 1,000: 0.0213 3,000: 0.021 5,000: 0.0204 75,000: 0.0187 | Resettable Fuse, 60V, 650mA, Through Hole | Industrial |  | - | [7 empty] | 650mA |  |  | 40A | 650mΩ | 60V | 300mΩ |  |  |  | -40℃~85℃ |  | DIP | [16 empty] | 1.3A | - |  | FTR60-065 FTR | 1000 | https://www.unikeyic.com/media/datasheet/ea/a8/719b/eaa8719b859a770dd4216e0405977d7d.pdf | https://www.unikeyic.com/products/ptc-resettable-fuses/ftr60-065/32854387.html
FTR60-090 | FTR | 1,000: 0.022 3,000: 0.0217 5,000: 0.0212 72,000: 0.0193 | 60V 900mA Through-hole resettable (fuse) | Industrial |  | - | [7 empty] | 900mA |  |  | 40A | 450mΩ | 60V | 200mΩ |  |  |  | -40℃~85℃ |  | DIP | [16 empty] | 1.8A | - |  | FTR60-090 FTR | 1000 | https://www.unikeyic.com/media/datasheet/d2/76/fc44/d276fc445a065b5e90a54d7b010e5e00.pdf | https://www.unikeyic.com/products/ptc-resettable-fuses/ftr60-090/7494689.html
JK-MSMD030/60V | JKPPTC | 1,500+: 0.0269 4,500+: 0.0261 33,000+: 0.0254 | 600mA 250mΩ 60V 3Ω 100A 300mA 1812 | [43 empty] | 1500 | https://www.unikeyic.com/media/datasheet/97/e1/25a2/97/4e2ea4854f8bd5863cf7f2dab597ff0b.pdf | https://www.unikeyic.com/products/ptc-resettable-fuses/jk-msmd030-60v/688181190.html
JK-MSMD050-60V | JKPPTC | 10+: 0.0792 100+: 0.0628 300+: 0.0546 1,500+: 0.0484 | Capacitor, SMD, 1812, 60V, 150ms, 1A, 150mΩ, 250mΩ, 40A, 500mA | [43 empty] | 30388 | https://www.unikeyic.com/media/datasheet/42/18/6abd/42/6728a7b147c24872250be291eba8515a.pdf | https://www.unikeyic.com/products/ptc-resettable-fuses/jk-msmd050-60v/10193884.html
JK-MSMD110-33 | JKPPTC | 10+: 0.0535 100+: 0.0434 300+: 0.0384 1,500+: 0.0346 | 2.2A 50mΩ 33V 250mΩ 100A 1.1A 1812 SMD | [43 empty] | 21697 | https://www.unikeyic.com/media/datasheet/22/04/448a/22/a3d82883c576d8c1562dd730dc4bbee1.pdf | https://www.unikeyic.com/products/ptc-resettable-fuses/jk-msmd110-33/683076417.html
JK-MSMD150 | JKPPTC | 1+: 0.0291 10+: 0.0276 100+: 0.0266 | MOSFET 3A 40mΩ 8V 160mΩ 100A 1.5A 1812 | [43 empty] | 1798 | https://www.unikeyic.com/media/datasheet/b4/42/283c/b4/53a7a00e9c84f31cfcca69ce2066879e.pdf | https://www.unikeyic.com/products/ptc-resettable-fuses/jk-msmd150/682120667.html
JK-nSMD050-30 | JKPPTC | 20: 0.0302 200: 0.0263 600: 0.0245 3,500: 0.018 10,500: 0.0175 21,000: 0.0171 | 100ms 1A 150mΩ 30V 300mΩ 100A 500mA 150mΩ 1206 | Industrial |  | 150mΩ | [7 empty] | 500mA |  |  | 100A | 300mΩ | 30V | 150mΩ |  |  |  | -40℃~85℃ |  | 1206 | [16 empty] | 1A | 100ms |  | JK-nSMD050-30 JKPPTC |  | https://www.unikeyic.com/media/datasheet/ec/9e/f7e7/ec/c0522eb03aee343a3f4a6c31a2a6c6a2.pdf | https://www.unikeyic.com/products/ptc-resettable-fuses/jk-nsmd050-30/681912328.html
JK16-500 | YENJI | 1: 0.0259 1,000: 0.0244 | 10A 16V 100A 5A Plugins |  |  | - | [7 empty] | 5A |  |  | 100A | - | 16V | - | [5 empty] | Plugins | [16 empty] | 10A | - |  | JK16-500 YENJI |  | https://www.unikeyic.com/media/datasheet/77/27/d46f/7727d46fbbaaeeced4b27280e449d1a6.pdf | https://www.unikeyic.com/products/ptc-resettable-fuses/jk16-500/12313143.html
JK16-700 | YENJI | 1: 0.0825 10: 0.0678 30: 0.0559 100: 0.0503 300: 0.0458 1,000: 0.0431 | 14A 16V 100A 7A Plugins |  |  | - | [7 empty] | 7A |  |  | 100A | - | 16V | - | [5 empty] | Plugins | [16 empty] | 14A | - |  | JK16-700 YENJI |  | https://www.unikeyic.com/media/datasheet/upload/2022/05/25/2021115165156536.pdf | https://www.unikeyic.com/products/ptc-resettable-fuses/jk16-700/512281.html
JK250-040U | YENJI | 1+: 0.0214 1,000+: 0.0201 | 80mA 250V 3A 40A Through Hole Component | [43 empty] | 388 | https://www.unikeyic.com/media/datasheet/upload/2022/05/25/2021115164027488.pdf | https://www.unikeyic.com/products/ptc-resettable-fuses/jk250-040u/1504699.html
JK250-060U | YENJI | 1+: 0.0195 1,000+: 0.0182 | Rectifier Bridge 120mA 250V 3A 60A TH 7.4mm × 12.7mm × 4.5mm | [43 empty] | 3015 | https://www.unikeyic.com/media/datasheet/upload/2022/05/25/2021115164049830.pdf | https://www.unikeyic.com/products/ptc-resettable-fuses/jk250-060u/1232330.html
JK250-080U | YENJI | 50+: 0.0607 500+: 0.0512 1,000+: 0.0456 2,000+: 0.0416 | Fuse 160mA 250V 3A 80A TH 7.4mm × 12.7mm × 4.5mm | [43 empty] | 2000 | https://www.unikeyic.com/media/datasheet/upload/2022/05/25/202111516410446.pdf | https://www.unikeyic.com/products/ptc-resettable-fuses/jk250-080u/12313289.html
JK250-1000U | JKPPTC | 1+: 0.3314 10+: 0.2832 30+: 0.2625 200+: 0.1946 400+: 0.1831 1,000+: 0.1762 | Fuse, 20s, 2A, 200mΩ, 250V, 7A, 1A, TH, 20mm L × 4.5mm H | [43 empty] | 228 | https://www.unikeyic.com/media/datasheet/c9/b7/6203/c9/21d30a5f7ad765d6dd47b6e6592c571c.pdf | https://www.unikeyic.com/products/ptc-resettable-fuses/jk250-1000u/12531563.html
JK250-1000U | YENJI | 1+: 0.1362 200+: 0.128 | Fuse 20A 10A 0.3-0.8Ω 300mΩ 800mΩ 250V 1kA TH 4.5mm H | [43 empty] | 8 | https://www.unikeyic.com/media/datasheet/upload/2022/05/25/2021115164314914.pdf | https://www.unikeyic.com/products/ptc-resettable-fuses/jk250-1000u/11913185.html
JK250-110U | YENJI | 1: 0.0214 1,000: 0.0201 | 220mA 250V 3A 110A Plugins |  |  | - | [7 empty] | 110A |  |  | 3A | - | 250V | - | [5 empty] | Plugins | [16 empty] | 220mA | - |  | JK250-110U YENJI |  | https://www.unikeyic.com/media/datasheet/fb/c4/44da/fbc444da70f4934a91b006e5045003f4.pdf | https://www.unikeyic.com/products/ptc-resettable-fuses/jk250-110u/1148233.html
JK250-120U | YENJI | 1+: 0.0394 10+: 0.0324 30+: 0.0283 100+: 0.0251 500+: 0.0229 1,000+: 0.0215 | 240mA 6Ω 250V 10.5Ω 3A 120A 6Ω Through-Hole 7mm L × 4.6mm H | [43 empty] | 3463 | https://www.unikeyic.com/media/datasheet/fb/c4/44da/fbc444da70f4934a91b006e5045003f4.pdf | https://www.unikeyic.com/products/ptc-resettable-fuses/jk250-120u/1446405.html
JK250-145U | YENJI | 1: 0.0253 1,000: 0.0238 | 290mA 250V 3A 145A Plugins |  |  | - | [7 empty] | 145A |  |  | 3A | - | 250V | - | [5 empty] | Plugins | [16 empty] | 290mA | - |  | JK250-145U YENJI |  | https://www.unikeyic.com/media/datasheet/upload/2022/05/25/2021115164154898.pdf | https://www.unikeyic.com/products/ptc-resettable-fuses/jk250-145u/11844594.html
JK250-180U | YENJI | 10+: 0.0632 100+: 0.0518 500+: 0.0433 1,000+: 0.0371 | 540mA 250V 10A 180A TH Mount | [43 empty] | 657 | https://www.unikeyic.com/media/datasheet/6a/da/7d61/6ada7d61025af4b58f062c53a6378a95.pdf | https://www.unikeyic.com/products/ptc-resettable-fuses/jk250-180u/11825610.html
JK250-800U | JKSEMI | 5: 0.2475 50: 0.1948 150: 0.1724 | PTC 250V 800mA DIP |  |  | - | [7 empty] | - |  |  | - | - | - | - | [5 empty] | DIP | [16 empty] | - | - |  | JK250-800U JKSEMI |  | https://www.unikeyic.com/media/datasheet/upload/2022/05/12/JKSEMI_Resettable_PTC_JK250_Datasheet.pdf | https://www.unikeyic.com/products/ptc-resettable-fuses/jk250-800u/12083661.html
JK250-800U | YENJI | 1: 0.0406 200: 0.0381 | 1.6A 250V 10A 800A Plugins |  |  | - | [7 empty] | 800A |  |  | 10A | - | 250V | - | [5 empty] | Plugins | [16 empty] | 1.6A | - |  | JK250-800U YENJI |  | https://www.unikeyic.com/media/datasheet/upload/2022/05/25/202111516430143.pdf | https://www.unikeyic.com/products/ptc-resettable-fuses/jk250-800u/969025.html
JK30-075 | JKSEMI | 1+: 0.0195 1,000+: 0.0182 | PTC 30V 0.75A DIP | [43 empty] | 898 | https://www.unikeyic.com/media/datasheet/upload/2022/05/12/JKSEMI_Resettable_PTC_JK30_Datasheet.pdf | https://www.unikeyic.com/products/ptc-resettable-fuses/jk30-075/918478.html
JK30-090 | JKSEMI | 5+: 0.0715 50+: 0.0568 150+: 0.0491 | PTC Fuse, 30V, 0.9A, DIP | [43 empty] | 584 | https://www.unikeyic.com/media/datasheet/upload/2022/05/12/JKSEMI_Resettable_PTC_JK30_Datasheet.pdf | https://www.unikeyic.com/products/ptc-resettable-fuses/jk30-090/12492978.html
JK30-090 | YENJI | 1+: 0.0114 1,000+: 0.0106 | 40A 30V 900mA 1.8A TH | [43 empty] | 40 | https://www.unikeyic.com/media/datasheet/2a/ef/3868/2aef3868c7f3d3dbc58300bdc63df9fa.pdf | https://www.unikeyic.com/products/ptc-resettable-fuses/jk30-090/437924.html
JK30-110 | JKSEMI | 10: 0.0378 100: 0.0297 300: 0.0257 | PTC 30V 1.1A DIP | Industrial |  | - | [7 empty] | 1.1A |  | 7.4mm(Length) | 40A | - | 30V | - |  | Through hole mounting |  | -40℃~85℃ |  | Plugins | [10 empty] | Bagged | [5 empty] | 2.2A | 6.6s |  | JK30-110 JKSEMI |  | https://www.unikeyic.com/media/datasheet/upload/2022/05/12/JKSEMI_Resettable_PTC_JK30_Datasheet.pdf | https://www.unikeyic.com/products/ptc-resettable-fuses/jk30-110/12579214.html
JK30-135 | YENJI | 1: 0.0114 1,000: 0.0106 | 2.7A 30V 40A 1.35A Plugins |  |  | - | [7 empty] | 1.35A |  |  | 40A | - | 30V | - | [5 empty] | Plugins | [16 empty] | 2.7A | - |  | JK30-135 YENJI |  | https://www.unikeyic.com/media/datasheet/2a/ef/3868/2aef3868c7f3d3dbc58300bdc63df9fa.pdf | https://www.unikeyic.com/products/ptc-resettable-fuses/jk30-135/12263760.html
JK30-160 | YENJI | 5+: 0.0367 50+: 0.0295 150+: 0.0247 500+: 0.0221 1,000+: 0.02 | MOSFET 3.2A 45mΩ 30V 140mΩ 40A 1.6A 45mΩ TH | [43 empty] | 800 | https://www.unikeyic.com/media/datasheet/2a/ef/3868/2aef3868c7f3d3dbc58300bdc63df9fa.pdf | https://www.unikeyic.com/products/ptc-resettable-fuses/jk30-160/942413.html
JK30-185 | YENJI | 5+: 0.0618 50+: 0.0503 150+: 0.0424 1,000+: 0.0365 2,000+: 0.0342 5,000+: 0.0327 | 3.7A 30V 40A 1.85A TH | [43 empty] | 1000 | https://www.unikeyic.com/media/datasheet/2a/ef/3868/2aef3868c7f3d3dbc58300bdc63df9fa.pdf | https://www.unikeyic.com/products/ptc-resettable-fuses/jk30-185/12535807.html
JK30-200 | YENJI | 1+: 0.0334 10+: 0.0274 30+: 0.0239 100+: 0.0212 500+: 0.0193 1,000+: 0.0181 | Resistor 4A 30V 40A 2A TH | [43 empty] | 1000 | https://www.unikeyic.com/media/datasheet/2a/ef/3868/2aef3868c7f3d3dbc58300bdc63df9fa.pdf | https://www.unikeyic.com/products/ptc-resettable-fuses/jk30-200/11889042.html
JK30-250 | YENJI | 1+: 0.0273 1,000+: 0.0256 | 5A 30V 40A 2.5A TH | [43 empty] | 268 | https://www.unikeyic.com/media/datasheet/2a/ef/3868/2aef3868c7f3d3dbc58300bdc63df9fa.pdf | https://www.unikeyic.com/products/ptc-resettable-fuses/jk30-250/12794333.html
JK60-010 | JKSEMI | 1+: 0.0186 1,000+: 0.0175 | PTC Fuse 60V 0.1A DIP | [43 empty] | 59 | https://www.unikeyic.com/media/datasheet/upload/2022/05/12/JKSEMI_Resettable_PTC_JK60_Datasheet.pdf | https://www.unikeyic.com/products/ptc-resettable-fuses/jk60-010/12764883.html
JK60-020 | YENJI | 5+: 0.0619 50+: 0.0517 150+: 0.0444 500+: 0.0404 1,000+: 0.0371 | 400mA 60V 40A 200mA TH | [43 empty] | 1000 | https://www.unikeyic.com/media/datasheet/72/d8/31b8/72d831b825eb516fd8a5b81148d8cede.pdf | https://www.unikeyic.com/products/ptc-resettable-fuses/jk60-020/459497.html
JK60-020 | JKSEMI | 10: 0.0366 100: 0.0288 300: 0.025 | PTC 60V 0.2A DIP | Industrial |  | - | [7 empty] | 200mA |  |  | 40A | 2.84Ω | - | 1.5Ω | [5 empty] | DIP | [16 empty] | 400mA | 5s |  | JK60-020 JKSEMI |  | https://www.unikeyic.com/media/datasheet/upload/2022/05/12/JKSEMI_Resettable_PTC_JK60_Datasheet.pdf | https://www.unikeyic.com/products/ptc-resettable-fuses/jk60-020/12214847.html
JK60-025 | YENJI | 1+: 0.0179 1,000+: 0.0167 | 500mA 60V 40A 250mA TH | [43 empty] | 2941 | https://www.unikeyic.com/media/datasheet/72/d8/31b8/72d831b825eb516fd8a5b81148d8cede.pdf | https://www.unikeyic.com/products/ptc-resettable-fuses/jk60-025/993064.html
JK60-050 | YENJI | 5+: 0.0346 50+: 0.0281 150+: 0.0236 500+: 0.0212 3,000+: 0.0193 | Discrete Diode, 60V, 1A, 40A, 500mA, TH, 7.5mm × 14.5mm × 5.1mm | [43 empty] | 986 | https://www.unikeyic.com/media/datasheet/72/d8/31b8/72d831b825eb516fd8a5b81148d8cede.pdf | https://www.unikeyic.com/products/ptc-resettable-fuses/jk60-050/12442344.html
JK60-090 | JKPPTC | 10: 0.0535 100: 0.0454 300: 0.0414 1,000: 0.0308 5,000: 0.0284 10,000: 0.0273 | 5s 1.8A 200mΩ 60V 330mΩ 40A 900mA Plugins Through hole mounting 11.7mm*18.4mm*3mm | Industrial |  | - | [7 empty] | 900mA |  | 11.7mm*18.4mm*3mm | 40A | 330mΩ | 60V | 200mΩ |  | Through hole mounting |  | -40℃~85℃ |  | Plugins | [16 empty] | 1.8A | 5s |  | JK60-090 JKPPTC |  | https://www.unikeyic.com/media/datasheet/a9/c3/f939/a9c3f939060940df726980805e7f76b6.pdf | https://www.unikeyic.com/products/ptc-resettable-fuses/jk60-090/11927932.html
JK60-090 | YENJI | 1: 0.0179 1,000: 0.0167 | 1.8A 60V 40A 900mA Plugins 11.2mm(Length) | Industrial |  | - | [7 empty] | 900mA |  | 11.2mm(Length) | 40A | - | 60V | - |  |  |  | -20℃~85℃ |  | Plugins | [16 empty] | 1.8A | - |  | JK60-090 YENJI |  | https://www.unikeyic.com/media/datasheet/72/d8/31b8/72d831b825eb516fd8a5b81148d8cede.pdf | https://www.unikeyic.com/products/ptc-resettable-fuses/jk60-090/12796810.html
JK60-110 | JKPPTC | 10: 0.0531 100: 0.0453 300: 0.0416 1,000: 0.0304 5,000: 0.0282 10,000: 0.027 | 8s 2.2A 150mΩ 60V 270mΩ 40A 1.1A Plugins Through hole mounting 14.5mm*3mm*3mm | Industrial |  | - | [7 empty] | 1.1A |  | 14.5mm*3mm*3mm | 40A | 270mΩ | 60V | 150mΩ |  | Through hole mounting |  | -40℃~85℃ |  | Plugins | [16 empty] | 2.2A | 8s |  | JK60-110 JKPPTC |  | https://www.unikeyic.com/media/datasheet/a9/c3/f939/a9c3f939060940df726980805e7f76b6.pdf | https://www.unikeyic.com/products/ptc-resettable-fuses/jk60-110/1105101.html
JK60-250 | JKSEMI | 1: 0.0552 200: 0.0518 | PTC 60V 2.5A DIP | Industrial |  | 40mΩ | [7 empty] | 2.5A |  |  | 40A | - | 60V | - |  | Through hole mounting |  | -40℃~85℃ |  | DIP | [16 empty] | 5A | 15.6s |  | JK60-250 JKSEMI |  | https://www.unikeyic.com/media/datasheet/upload/2022/05/12/JKSEMI_Resettable_PTC_JK60_Datasheet.pdf | https://www.unikeyic.com/products/ptc-resettable-fuses/jk60-250/11809429.html
JK60-250 | YENJI | 10+: 0.0867 100+: 0.0714 500+: 0.0607 1,000+: 0.0549 | 5A 50mΩ 60V 40A 2.5A 50mΩ TH, 21.6mm L × 26.6mm W | [43 empty] | 440 | https://www.unikeyic.com/media/datasheet/72/d8/31b8/72d831b825eb516fd8a5b81148d8cede.pdf | https://www.unikeyic.com/products/ptc-resettable-fuses/jk60-250/958482.html
JK60-500 | YENJI | 5+: 0.1084 50+: 0.101 200+: 0.0921 | 10A 60V 5A 28.5mm × 33.5mm × 3mm | [43 empty] | 60 | https://www.unikeyic.com/media/datasheet/upload/2022/05/25/202111517128974.pdf | https://www.unikeyic.com/products/ptc-resettable-fuses/jk60-500/1127803.html
JSMD0603-050 | JKSEMI | 1+: 0.0195 4,000+: 0.0182 | Current Rating 500mA | [43 empty] | 631 | https://www.unikeyic.com/media/datasheet/upload/2022/05/12/JKSEMI_Resettable_PTC_SMD_0603_Datasheet.pdf | https://www.unikeyic.com/products/ptc-resettable-fuses/jsmd0603-050/844644.html
JSMD0805-010 | JKSEMI | 1+: 0.017 5,000+: 0.016 | PTC Fuse 15-24V 100mA 0805 | [43 empty] | 2444 | https://www.unikeyic.com/media/datasheet/upload/2022/05/12/JKSEMI_Resettable_PTC_SMD_0805_Datasheet.pdf | https://www.unikeyic.com/products/ptc-resettable-fuses/jsmd0805-010/1217979.html
JSMD0805-075 | JKSEMI | 1: 0.0259 4,000: 0.0244 | PTC 6V 750mA 0805 |  |  | - | [7 empty] | 750mA |  |  | - | - | - | - | [5 empty] | 0805 | [16 empty] | - | - |  | JSMD0805-075 JKSEMI |  | https://www.unikeyic.com/media/datasheet/upload/2022/05/12/JKSEMI_Resettable_PTC_SMD_0805_Datasheet.pdf | https://www.unikeyic.com/products/ptc-resettable-fuses/jsmd0805-075/1145770.html
JSMD0805-110 | JKSEMI | 1: 0.0352 10: 0.029 30: 0.0238 100: 0.0215 300: 0.0196 4,000: 0.0184 | PTC 6V 1.1A 0805 | Industrial |  | - |  |  |  |  | JSMD0805-110 JKSEMI |  |  | 1.1A |  |  | - | 210mΩ | - | 60mΩ | [5 empty] | 0805 | [16 empty] | 2.2A | 300ms |  |  |  | https://www.unikeyic.com/media/datasheet/48/16/ea1d/48/34402d6dd273685d5c82e66da90ab52d.pdf | https://www.unikeyic.com/products/ptc-resettable-fuses/jsmd0805-110/12756279.html
JSMD1206-010 | JKSEMI | 1: 0.0195 3,500: 0.0182 | PTC 30V 0.1A 1206 |  |  | - | [7 empty] | 100mA |  |  | - | - | - | - | [5 empty] | SMD | [16 empty] | - | - |  | JSMD1206-010 JKSEMI |  | https://www.unikeyic.com/media/datasheet/upload/2022/05/12/JKSEMI_Resettable_PTC_nSMD_1206_Datasheet.pdf | https://www.unikeyic.com/products/ptc-resettable-fuses/jsmd1206-010/12444692.html
JSMD1206-110 | JKSEMI | 1: 0.0243 4,000: 0.0229 | PTC Fuse 6V 1.1A 1206 SMD |  |  | - | [7 empty] | 1.1A |  |  | - | - | - | - | [5 empty] | 1206 | [16 empty] | - | - |  | JSMD1206-110 JKSEMI |  | https://www.unikeyic.com/media/datasheet/upload/2022/05/12/JKSEMI_Resettable_PTC_nSMD_1206_Datasheet.pdf | https://www.unikeyic.com/products/ptc-resettable-fuses/jsmd1206-110/1444243.html
JSMD1206-150 | JKSEMI | 1+: 0.077 10+: 0.0634 30+: 0.0522 100+: 0.0469 300+: 0.0428 3,500+: 0.0403 | PTC Resettable Fuse 6V 1.5A 1206 SMD | [43 empty] | 2447 | https://www.unikeyic.com/media/datasheet/upload/2022/05/12/JKSEMI_Resettable_PTC_nSMD_1206_Datasheet.pdf | https://www.unikeyic.com/products/ptc-resettable-fuses/jsmd1206-150/1345140.html
JSMD1812-150/24 | JKSEMI | 1: 0.0568 1,000: 0.0533 |  |  |  | - | [7 empty] | - |  |  | - | - | - | - | [22 empty] | - | - |  |  |  | https://www.unikeyic.com/media/about_us/Unikey_ISO_9001_Certification.pdf | https://www.unikeyic.com/products/ptc-resettable-fuses/jsmd1812-150-24/1201404.html
JSMD1812-200/16 | JKSEMI | 1: 0.0292 1,500: 0.0275 |  |  |  | - | [7 empty] | - |  |  | - | - | - | - | [5 empty] | 1812 | [16 empty] | - | - |  | JSMD1812-200/16 JKSEMI |  | https://www.unikeyic.com/media/datasheet/2b/0a/18cf/2b0a18cfa54d3ddde0b5cc2555c4c5a6.pdf | https://www.unikeyic.com/products/ptc-resettable-fuses/jsmd1812-200-16/1102371.html
K0805L010AR | KUU | 3,500: 0.0189 10,500: 0.0186 17,500: 0.0181 | 300mA 1Ω 15V 7.5Ω 100A 100mA 0805 |  |  | - | [7 empty] | 100mA |  |  | 100A | 7.5Ω | 15V | 1Ω | [5 empty] | 0805 | [16 empty] | 300mA | - |  | K0805L010AR KUU | 35000 | https://www.unikeyic.com/media/datasheet/bd/3a/b118/bd3ab11868a88ba4a75bc321ab581e9f.pdf | https://www.unikeyic.com/products/ptc-resettable-fuses/k0805l010ar/688071658.html
K1812L050/30PR | KUU | 2,000: 0.0236 6,000: 0.0233 10,000: 0.0227 | 1A 150mΩ 30V 1Ω 40A 500mA 1812 |  |  | - | [7 empty] | 500mA |  |  | 40A | 1Ω | 30V | 150mΩ | [5 empty] | 1812 | [16 empty] | 1A | - |  | K1812L050/30PR KUU | 20000 | https://www.unikeyic.com/media/datasheet/76/42/fd0f/7642fd0f6246d56a179bc3d62ed50160.pdf | https://www.unikeyic.com/products/ptc-resettable-fuses/k1812l050-30pr/688113667.html
K1812L300DR | KUU | 10: 0.0596 100: 0.0474 300: 0.0413 1,500: 0.0336 4,500: 0.03 10,500: 0.0282 | 6A 12mΩ 6V 60mΩ 100A 3A 1812 |  |  | - | [7 empty] | 3A |  |  | 100A | 60mΩ | 6V | 12mΩ | [5 empty] | 1812 | [16 empty] | 6A | - |  | K1812L300DR KUU |  | https://www.unikeyic.com/media/datasheet/bb/36/a198/bb36a198eb38026bbb952479e44c2327.pdf | https://www.unikeyic.com/products/ptc-resettable-fuses/k1812l300dr/688185043.html
KLM2S175RY | Thinking Electronic | 1: 0.066 | 3.5A 5mΩ 6V 55mΩ 50A 1.7A 0805 | Industrial |  | - | [7 empty] | 1.7A |  |  | 50A | 55mΩ | 6V | 5mΩ |  |  |  | -40℃~85℃ |  | 0805 | [16 empty] | 3.5A | - |  |  | 3460 | https://www.unikeyic.com/media/about_us/Unikey_ISO_9001_Certification.pdf | https://www.unikeyic.com/products/ptc-resettable-fuses/klm2s175ry/687938354.html
LP-MSM110/33 | Leiditech | 100: 0.0792 2,000: 0.0528 6,000: 0.0519 | 0 |  |  | - | [7 empty] | - |  |  | - | - | - | - | [5 empty] | 1812 | [16 empty] | - | - |  | LP-MSM110/33 Leiditech | 2000 | https://www.unikeyic.com/media/datasheet/0b/d7/e421/0bd7e4210d8978794d6993a0561ca4dd.pdf | https://www.unikeyic.com/products/ptc-resettable-fuses/lp-msm110-33/19978809.html
LP-MSM260/16 | WAYON | 1: 0.0594 10: 0.0564 100: 0.0543 500: 0.0518 1,000: 0.0495 |  |  |  | - | [7 empty] | - |  |  | - | - | - | - | [22 empty] | - | - |  |  |  | https://www.unikeyic.com/media/about_us/Unikey_ISO_9001_Certification.pdf | https://www.unikeyic.com/products/ptc-resettable-fuses/lp-msm260-16/982269777.html
LR4-550F | Littelfuse | 10: 0.5835 50: 0.5706 500: 0.5594 2,000: 0.5372 | 5s 10.5A 9mΩ 20V 22mΩ 100A 5.5A 36mm × 7.2mm × 1mm |  |  |  |  | 5.5 A | 100 A | 10.5 A |  |  | - |  | - | [5 empty] | 1 (Unlimited) |  | User Defined |  | -40°C ~ 85°C |  | Strap | Bag |  |  | 9 mOhms | 22 mOhms | [5 empty] | PolySwitch®, LR4 | 1.417" L x 0.283" W (36.00mm x 7.20mm) | 0.039" (1.00mm) | 5 s |  |  |  | 20V |  |  | https://www.unikeyic.com/media/datasheet/fd/45/a3a1/fd/f19884a33d048129091d0d91edd60ab0.pdf | https://www.unikeyic.com/products/ptc-resettable-fuses/lr4-550f/814755.html
LR4-730F | Littelfuse | 1,000: 0.818 5,000: 0.7432 | 5s 14.1A 6mΩ 20V 15mΩ 100A 7.3A 28.1mm × 14.2mm × 1mm |  |  |  |  | 7.3 A | 100 A | 14.1 A |  |  | - |  | - | [5 empty] | 1 (Unlimited) |  | User Defined |  | -40°C ~ 85°C |  | Strap | Bag |  |  | 6 mOhms | 15 mOhms | 1113480 |  |  |  |  | PolySwitch®, LR4 | 1.106" L x 0.559" W (28.10mm x 14.20mm) | 0.039" (1.00mm) | 5 s |  |  |  | 20V |  | 36228 | https://www.unikeyic.com/media/datasheet/b1/15/ee56/b1/aaa5617533866e87e7d656e4e489a123.pdf | https://www.unikeyic.com/products/ptc-resettable-fuses/lr4-730f/12142717.html
LSMD075 | KUU | 1,500: 0.0415 4,500: 0.0408 7,500: 0.0397 | PPTC Resettable Fuse |  |  | - | [7 empty] | - |  |  | - | - | - | - | [5 empty] | 2920 | [16 empty] | - | - |  |  | 15000 | https://www.unikeyic.com/media/about_us/Unikey_ISO_9001_Certification.pdf | https://www.unikeyic.com/products/ptc-resettable-fuses/lsmd075/23796765.html
LSMD100 | KUU | 1,500: 0.0394 4,500: 0.0388 7,500: 0.0378 | PPTC Resettable Fuse |  |  | - | [7 empty] | - |  |  | - | - | - | - | [5 empty] | 2920 | [16 empty] | - | - |  |  | 15000 | https://www.unikeyic.com/media/about_us/Unikey_ISO_9001_Certification.pdf | https://www.unikeyic.com/products/ptc-resettable-fuses/lsmd100/24124941.html
LSMD200 | KUU | 2,000: 0.0472 6,000: 0.0464 10,000: 0.0452 | PPTC Resettable Fuse |  |  | - | [7 empty] | - |  |  | - | - | - | - | [5 empty] | 2920 | [16 empty] | - | - |  |  | 20000 | https://www.unikeyic.com/media/about_us/Unikey_ISO_9001_Certification.pdf | https://www.unikeyic.com/products/ptc-resettable-fuses/lsmd200/24891450.html
LVR005NS-2 | Littelfuse | 1,500: 0.3578 3,000: 0.3296 4,500: 0.3171 | 10s 120mA 18.5Ω 240V 65Ω 1A 50mA TH, 6.9mm × 4.6mm × 9.9mm |  |  |  |  | 50 mA | 1 A | 120 mA |  |  | 0.390" (9.90mm) |  | 0.200" (5.08mm) | [5 empty] | Not Applicable |  | Through Hole |  | -20°C ~ 85°C |  | Radial, Disc | Tape & Reel (TR)Cut Tape (CT) |  |  | 18.5 Ohms | 65 Ohms | 1851338 |  |  |  |  | PolySwitch®, LVR | 0.272" Dia x 0.181" T (6.90mm x 4.60mm) | - | 10 s |  |  |  | 240V (265V Int) |  | 7555 | https://www.unikeyic.com/media/datasheet/24/89/bbcc/24/04424226b006c3eb76f1283fb91f3894.pdf | https://www.unikeyic.com/products/ptc-resettable-fuses/lvr005ns-2/499672.html
LVR008NK | Littelfuse | 10: 0.5068 50: 0.5068 100: 0.4866 200: 0.4541 500: 0.4541 | Littelfuse Resettable fuse (PTC), LVR series, 240V DC, 0.19A, hold_current0.08A |  |  |  |  | 80 mA | 1.2 A | 190 mA |  |  | 0.488" (12.40mm) |  | 0.200" (5.08mm) | [5 empty] | Not Applicable |  | Through Hole |  | -20°C ~ 85°C |  | Radial, Disc | Bag |  |  | 7.4 Ohms | 26 Ohms | [5 empty] | PolySwitch®, LVR | 0.283" Dia x 0.181" T (7.20mm x 4.60mm) | - | 10 s |  |  |  | 240V (265V Int) |  | 6255 | https://www.unikeyic.com/media/datasheet/e8/ca/9116/e8/31b7794405a64148f3621255d105e306.pdf | https://www.unikeyic.com/products/ptc-resettable-fuses/lvr008nk/1302800.html
LVR008NS-1 | Littelfuse | 500: 0.4267 1,000: 0.3934 5,000: 0.3339 | 10s 190mA 7.4Ω 240V 26Ω 1.2A 80mA TH Through Hole Component 7.2mm × 4.6mm × 10.2mm |  |  |  |  | 80 mA | 1.2 A | 190 mA |  |  | 0.402" (10.20mm) |  | 0.200" (5.08mm) | [5 empty] | Not Applicable |  | Through Hole |  | -20°C ~ 85°C |  | Radial, Disc | Bag |  |  | 7.4 Ohms | 26 Ohms | 1851341 |  |  |  |  | PolySwitch®, LVR | 0.283" Dia x 0.181" T (7.20mm x 4.60mm) | - | 10 s |  |  |  | 240V (265V Int) |  | 1480 | https://www.unikeyic.com/media/datasheet/11/37/8fd3/11/9f4c19be0d49cf78ce8303263a0b4af5.pdf | https://www.unikeyic.com/products/ptc-resettable-fuses/lvr008ns-1/623945.html
LVR012S | Littelfuse | 1+: 0.6148 10+: 0.5137 50+: 0.441 150+: 0.415 500+: 0.3919 1,000+: 0.3712 | Fuse 240V 3Ω 12Ω 300mA 1.2A 120mA 15s TH 10.7mm H | [43 empty] | 218 | https://www.unikeyic.com/media/datasheet/e8/ca/9116/e8/31b7794405a64148f3621255d105e306.pdf | https://www.unikeyic.com/products/ptc-resettable-fuses/lvr012s/11984596.html
LVR016S-1 | Littelfuse | 10: 0.7024 50: 0.5831 100: 0.5381 250: 0.4837 | 240V 370mA 2A 160mA 2.5Ω 7.8Ω TH, 12.5mm H |  |  |  |  | 160 mA | 2 A | 370 mA |  |  | 0.492" (12.50mm) |  | 0.200" (5.08mm) | [5 empty] | Not Applicable |  | Through Hole |  | -20°C ~ 85°C |  | Radial, Disc | Bag |  |  | 2.5 Ohms | 7.8 Ohms | 1113497 |  |  |  |  | PolySwitch®, LVR | 0.390" Dia x 0.150" T (9.90mm x 3.80mm) | - | 15 s |  |  |  | 240V (265V Int) |  | 110 | https://www.unikeyic.com/media/datasheet/d0/67/5535/9b/aa4a96a022c6f37be0daca44304d4127.pdf | https://www.unikeyic.com/products/ptc-resettable-fuses/lvr016s-1/1106230.html
LVR055S-1 | Littelfuse | 500: 0.7462 1,000: 0.6878 5,000: 0.6177 | 26s 1.25A 450mΩ 240V 1.45Ω 7A 550mA Plugins Through hole mounting 14mm*4.1mm*21.7mm |  |  |  |  | 550 mA | 7 A | 1.25 A |  |  | 0.854" (21.70mm) |  | 0.200" (5.08mm) | [5 empty] | Not Applicable |  | Through Hole |  | -20°C ~ 85°C |  | Radial, Disc | Bag |  |  | 450 mOhms | 1.45 Ohms | [5 empty] | PolySwitch®, LVR | 0.551" L x 0.161" W (14.00mm x 4.10mm) | - | 26 s |  |  |  | 240V (265V Int) |  | 740 | https://www.unikeyic.com/media/datasheet/45/26/11f0/45/e56ded42856e8d1b490b5e961f367b04.pdf | https://www.unikeyic.com/products/ptc-resettable-fuses/lvr055s-1/1194759.html
LVR125K-240 | Littelfuse | 10: 1.3485 50: 1.1191 100: 1.0324 250: 0.9277 500: 0.8553 1,000: 0.7883 5,000: 0.7178 | 23s 2.5A 165mΩ 240V 440mΩ 12.5A 1.25A 253mΩ Plugins Through hole mounting 21.2mm(Length)*31.8mm(height) |  |  |  |  | 1.25 A | 12.5 A | 2.5 A |  |  | 1.252" (31.80mm) |  | 0.400" (10.15mm) | [5 empty] | Not Applicable |  | Through Hole |  | -20°C ~ 85°C |  | Radial, Disc | Bulk |  | 253 mOhms | 165 mOhms | 440 mOhms | 6348191 |  |  |  |  | LVR | 0.835" Dia (21.20mm) | - | 23 s |  |  |  | 240V (265V Int) |  | 142 | https://www.unikeyic.com/media/datasheet/31/4b/71ea/31/2f4078e8a4242367b834746f0cf91973.pdf | https://www.unikeyic.com/products/ptc-resettable-fuses/lvr125k-240/12412421.html
MC011393 | multicomp | 50: 0.3818 250: 0.3563 500: 0.35 1,000: 0.35 | PPTC RESETTABLE FUSE, 24VDC, 3A, SMD; SVHC:No SVHC (15-Jan-2019) |  |  | - | [7 empty] | - |  |  | - | - | - | - | [22 empty] | - | - |  |  | 771 | https://www.unikeyic.com/media/about_us/Unikey_ISO_9001_Certification.pdf | https://www.unikeyic.com/products/ptc-resettable-fuses/mc011393/10025551.html
MC011411 | multicomp | 50: 0.1358 250: 0.1358 500: 0.1217 1,500: 0.1217 | PTC RESETTABLE FUSE TC; Thermistor Mounting:SMD; Product Range:-; Holding Current:250mA; Tripping Current:500mA; Voltage Rating:24VDC; Operating Temperature Min:-40°C; Operating Temperature Max:85°C; Automotive Qualific |  |  | - | [7 empty] | - |  |  | - | - | - | - | [22 empty] | - | - |  |  | 7842 | https://www.unikeyic.com/media/about_us/Unikey_ISO_9001_Certification.pdf | https://www.unikeyic.com/products/ptc-resettable-fuses/mc011411/14256421.html
MC011415 | multicomp | 2,000: 0.1488 10,000: 0.1488 | PTC RESETTABLE FUSE TR; Thermistor Mounting:SMD; Product Range:-; Holding Current:1.1A; Tripping Current:2.2A; Voltage Rating:16VDC; Operating Temperature Min:-40°C; Operating Temperature Max:85°C; Automotive Qualificat |  |  | - | [7 empty] | - |  |  | - | - | - | - | [22 empty] | - | - |  |  | 2000 | https://www.unikeyic.com/media/about_us/Unikey_ISO_9001_Certification.pdf | https://www.unikeyic.com/products/ptc-resettable-fuses/mc011415/6406912.html
MC011432 | multicomp | 2,000: 0.095 10,000: 0.095 | PPTC RESETTABLE FUSE, 30VDC, 0.5A, SMD; SVHC:No SVHC (15-Jan-2019) |  |  | - | [7 empty] | - |  |  | - | - | - | - | [22 empty] | - | - |  |  | 2000 | https://www.unikeyic.com/media/about_us/Unikey_ISO_9001_Certification.pdf | https://www.unikeyic.com/products/ptc-resettable-fuses/mc011432/14462075.html
MC33151 | multicomp | 100: 0.1722 250: 0.1653 500: 0.1653 | FUSE, PTC RESET, RADIAL, 16V, 3A; Thermistor Mounting:Through Hole; Product Range:MC33 Series; Holding Current:3A; Tripping Current:5.1A; Voltage Rating:16VDC; Operating Temperature Min:-40°C; Operating Temperature Max:8 |  |  | - | [7 empty] | - |  |  | - | - | - | - | [22 empty] | - | - |  |  | 8082 | https://www.unikeyic.com/media/about_us/Unikey_ISO_9001_Certification.pdf | https://www.unikeyic.com/products/ptc-resettable-fuses/mc33151/24151661.html
MC33175 | multicomp | 100: 0.137 250: 0.137 500: 0.137 | 500mA Radial Leaded PTC Resettable Fuse |  |  | - | [7 empty] | - |  |  | - | - | - | - | [22 empty] | - | - |  | MC33175 multicomp | 442 | https://www.unikeyic.com/media/datasheet/77/a3/3e72/77/4ae06851714ba2bb4ef3d87f54e5840f.pdf | https://www.unikeyic.com/products/ptc-resettable-fuses/mc33175/12490403.html
MC36188 | multicomp | 100: 0.1273 250: 0.1273 500: 0.1273 | Fuse 40A 500mA 250mA TH, 7.4mm W × 3.1mm H | Industrial |  | - | [7 empty] | 250mA |  | 7.4mm(width)*3.1mm(height) | 40A | - | - | - |  | Through hole mounting |  | -40℃~85℃ | [18 empty] | 500mA | - |  | MC36188 multicomp | 472 | https://www.unikeyic.com/media/datasheet/04/4b/1230/04/2135ab96f7f0d7c26b9bbb4f818b8023.pdf | https://www.unikeyic.com/products/ptc-resettable-fuses/mc36188/29620711.html
MC36194 | multicomp | 100: 0.1467 250: 0.1467 500: 0.1467 | 1.3A 40A 650mA TH Fuse, 3.1mm H | Industrial |  | - | [7 empty] | 650mA |  | 3.1mm(height) | 40A | - | - | - |  | Through hole mounting |  | -40℃~85℃ | [18 empty] | 1.3A | - |  |  | 1045 | https://www.unikeyic.com/media/about_us/Unikey_ISO_9001_Certification.pdf | https://www.unikeyic.com/products/ptc-resettable-fuses/mc36194/717002.html
MC36197 | multicomp | 100: 0.1746 250: 0.1676 500: 0.1676 | 2.2A 1.1A TH 13mm W | Industrial |  | - | [7 empty] | 1.1A |  | 13mm(width) | - | - | - | - |  | Through hole mounting |  | -40℃~85℃ | [9 empty] | Non-compliant | [8 empty] | 2.2A | - |  | MC36197 multicomp | 76633 | https://www.unikeyic.com/media/datasheet/b8/8c/5a1b/b8/64fa0fb5cc8141401e6b271c45c14c4f.pdf | https://www.unikeyic.com/products/ptc-resettable-fuses/mc36197/34406695.html
MC36199 | multicomp |  | Radial Leaded PTC Resettable Fuse |  |  | - |  |  |  |  | MC36199 multicomp |  |  | - |  |  | - | - | - | - | [13 empty] | Compliant | [8 empty] | - | - |  |  |  | https://www.unikeyic.com/media/datasheet/1c/bd/416b/1c/3dea632c40d856c643300c1a02245321.pdf | https://www.unikeyic.com/products/ptc-resettable-fuses/mc36199/1361493.html
MC36223 | multicomp | 100: 0.1019 250: 0.1019 500: 0.1019 | Resettable Fuse for All High-Density Boards |  |  | - | [7 empty] | - |  |  | - | - | - | - | [13 empty] | Non-compliant | [8 empty] | - | - |  | MC36223 multicomp | 5723 | https://www.unikeyic.com/media/datasheet/bc/63/1071/bc/8347c1ddad80136861b6841c85d619d0.pdf | https://www.unikeyic.com/products/ptc-resettable-fuses/mc36223/8514910.html
MC36248 | multicomp | 100: 0.1601 250: 0.1536 500: 0.1536 | 2A 40A 1.2A TH 6.9mm W × 3mm H | Industrial |  | - | [7 empty] | 1.2A |  | 6.9mm(width)*3mm(height) | 40A | - | - | - |  | Through hole mounting |  | -40℃~85℃ | [18 empty] | 2A | - |  | MC36248 multicomp | 569 | https://www.unikeyic.com/media/datasheet/32/f1/5fc9/32/54f2387ed7f6f1c2bc3d6073fc7feb9b.pdf | https://www.unikeyic.com/products/ptc-resettable-fuses/mc36248/32461109.html
MC36250 | multicomp | 100: 0.171 250: 0.1641 500: 0.1641 | 2.7A 40A 1.55A TH 3mm H | Industrial |  | - |  |  |  |  | MC36250 multicomp |  |  | 1.55A |  | 3mm(height) | 40A | - | - | - |  | Through hole mounting |  | -40℃~85℃ | [18 empty] | 2.7A | - |  |  | 6099 | https://www.unikeyic.com/media/datasheet/df/87/2f87/df/9172017ae26f87ad2eca52f8cf168a13.pdf | https://www.unikeyic.com/products/ptc-resettable-fuses/mc36250/27306655.html
MF-ASML010/6-2 | BOURNS | 10,000: 0.55 | 1s 300mA 150mΩ 6V 3Ω 50A 100mA 0402 SMD mount 1mm(Length)*600μm(height) |  |  |  |  | 100 mA | 50 A | 300 mA |  |  | - |  | - | [5 empty] | 2A (4 Weeks) |  | Surface Mount |  | -40°C ~ 85°C |  | 0402 (1005 Metric), Concave |  |  |  | 150 mOhms | 3 Ohms | 11500176 |  |  |  |  | Multifuse®, MF-ASML/X | 0.039" L x 0.020" W (1.00mm x 0.50mm) | 0.024" (0.60mm) | 1 s |  |  |  | 6V |  | 270000 | https://www.unikeyic.com/media/datasheet/9e/4b/d7b4/9e4bd7b48b260eb3b3f37eb62f8e073f.pdf | https://www.unikeyic.com/products/ptc-resettable-fuses/mf-asml010-6-2/1321479.html
MF-FSMF010X-2 | JEMETE | 10: 0.0219 100: 0.0174 300: 0.0146 1,000: 0.0134 3,000: 0.0118 5,000: 0.0114 |  |  |  | - | [7 empty] | - |  |  | - | - | - | - | [22 empty] | - | - |  |  |  | https://www.unikeyic.com/media/about_us/Unikey_ISO_9001_Certification.pdf | https://www.unikeyic.com/products/ptc-resettable-fuses/mf-fsmf010x-2/722223949.html
MF-FSMF020X-2 | JEMETE | 1+: 0.0216 10+: 0.018 100+: 0.0166 500+: 0.0154 1,000+: 0.0144 3,000+: 0.0135 | [44 empty] | 5000 |  | https://www.unikeyic.com/products/ptc-resettable-fuses/mf-fsmf020x-2/722219769.html
MF-FSMF025X-2 | BOURNS | 10: 0.0232 50: 0.021 500: 0.0198 6,000: 0.0188 | 100ms 750mA 200mΩ 6V 1.4Ω 40A 250mA 0603 SMD mount 1.65mm(Length)*650μm(height) |  |  |  |  | 250 mA | 40 A | 750 mA |  |  | - |  | - | [5 empty] | 1 (Unlimited) |  | Surface Mount |  | -40°C ~ 85°C |  | 0603 (1608 Metric), Concave |  |  |  | 200 mOhms | 1.4 Ohms | [5 empty] | Multifuse®, MF-FSMF | 0.065" L x 0.033" W (1.65mm x 0.85mm) | 0.026" (0.65mm) | 100 ms |  |  |  | 6V |  |  | https://www.unikeyic.com/media/datasheet/45/b1/c8cc/45b1c8cc1dcab522d8fdd8b68cca645e.pdf | https://www.unikeyic.com/products/ptc-resettable-fuses/mf-fsmf025x-2/11826846.html
MF-FSMF025X-2 | JEMETE | 10: 0.0216 100: 0.0172 300: 0.0144 1,000: 0.0132 3,000: 0.0116 5,000: 0.0113 |  |  |  | - | [7 empty] | - |  |  | - | - | - | - | [22 empty] | - | - |  |  |  | https://www.unikeyic.com/media/about_us/Unikey_ISO_9001_Certification.pdf | https://www.unikeyic.com/products/ptc-resettable-fuses/mf-fsmf025x-2/722219430.html
MF-FSMF035X-2 | JEMETE | 1+: 0.0114 200+: 0.0106 | [44 empty] | 2987 |  | https://www.unikeyic.com/products/ptc-resettable-fuses/mf-fsmf035x-2/722217314.html
MF-FSMF050X-2 | BOURNS | 10: 0.0253 50: 0.0231 500: 0.021 4,000: 0.0198 | Bourns Resettable fuse (PTC), 6V, 1A, hold_current0.5A |  | MF-FSMF |  |  | 500 mA | 40 A | 1 A |  |  | - |  | - | [5 empty] | 1 (Unlimited) |  | Surface Mount |  | -40°C ~ 85°C |  | 0603 (1608 Metric), Concave |  |  |  | 100 mOhms | 800 mOhms | 2039392 |  |  |  |  | Multifuse®, MF-FSMF | 0.065" L x 0.033" W (1.65mm x 0.85mm) | 0.039" (1.00mm) | 100 ms |  |  |  | 6V |  |  | https://www.unikeyic.com/media/datasheet/0f/ce/f83b/0fcef83bb1f0a19b4668fb046ef41017.pdf | https://www.unikeyic.com/products/ptc-resettable-fuses/mf-fsmf050x-2/1410739.html
MF-GSMF300/36X-2 | BOURNS | 1+: 1.3566 10+: 1.1173 30+: 0.9838 100+: 0.8366 | 20s 5.2A 10mΩ 36V 60mΩ 20A 3A 3425 TH, SMD 8.65mm × 6.35mm × 1.6mm | [43 empty] | 6398 | https://www.unikeyic.com/media/datasheet/7a/d9/0ad7/7ad90ad71802da103818fe1e3c07e026.pdf | https://www.unikeyic.com/products/ptc-resettable-fuses/mf-gsmf300-36x-2/12670551.html
MF-LR550 | BOURNS | 10: 0.9061 50: 0.7521 100: 0.6939 250: 0.6237 500: 0.5752 1,000: 0.5303 | 5s 10.5A 9mΩ 10V 22mΩ 100A 5.5A SMD 36mm × 7.2mm × 7.5mm |  | MF-LR |  |  | 5.5 A | 100 A | 10.5 A |  |  | - |  | - | [5 empty] | 1 (Unlimited) |  | User Defined |  | -40°C ~ 85°C |  | Strap | Bulk |  |  | 9 mOhms | 22 mOhms | [5 empty] | Multifuse®, MF-LR | 1.417" L x 0.283" W (36.00mm x 7.20mm) | 0.039" (1.00mm) | 5 s |  |  |  | 10V |  | 1924 | https://www.unikeyic.com/media/datasheet/1d/27/84f5/1d/c4e293f0a7c838f44231d3c378adfcdf.pdf | https://www.unikeyic.com/products/ptc-resettable-fuses/mf-lr550/720814.html
MF-LS340 | BOURNS | 278: 0.396 863: 0.385 | Relay 24V 6.8A 16mΩ 50mΩ 100A 3.4A 5s 25mm × 15.35mm × 1mm |  | MF-LS |  |  | 3.4 A | 100 A | 6.8 A |  |  | - |  | - | [5 empty] | 1 (Unlimited) |  | User Defined |  | -40°C ~ 85°C |  | Strap | Bulk |  |  | 16 mOhms | 50 mOhms | 3780245 |  |  |  |  | Multifuse®, MF-LS | 0.984" L x 0.604" W (25.00mm x 15.35mm) | 0.039" (1.00mm) | 5 s |  |  |  | 24V |  | 2000 | https://www.unikeyic.com/media/datasheet/48/7c/d1dc/48/048bd3e4107a76fbd19cf62a6fc3519b.pdf | https://www.unikeyic.com/products/ptc-resettable-fuses/mf-ls340/1464025.html
MF-LSMF050X-2 | BOURNS | 10: 0.3516 100: 0.3151 500: 0.3151 1,000: 0.3094 2,000: 0.3094 4,000: 0.3094 | PPTC RESETTABLE FUSE, 40A, 60V, 2920; |  |  | - | [7 empty] | - |  |  | - | - | - | - | [13 empty] | Compliant |  |  | Tape and reel packaging | [5 empty] | - | - |  | MF-LSMF050X-2 BOURNS | 2219 | https://www.unikeyic.com/media/datasheet/77/a7/e25e/77a7e25e2e903ef3fbb96ab9cb4ab04e.pdf | https://www.unikeyic.com/products/ptc-resettable-fuses/mf-lsmf050x-2/691345453.html
MF-LSMF185/33X-2 | BOURNS | 1+: 0.2659 10+: 0.2469 100+: 0.24 500+: 0.2304 1,000+: 0.2216 | Bourns Resettable Fuse, 33V, 3.7A, Ihold 1.85A | [43 empty] | 3065 | https://www.unikeyic.com/media/datasheet/72/6a/127b/72/c3b87e597b915631a516909a01b2ad71.pdf | https://www.unikeyic.com/products/ptc-resettable-fuses/mf-lsmf185-33x-2/12223935.html
MF-LSMF260/6X-2 | BOURNS | 404: 0.2728 1,100: 0.2684 2,100: 0.2629 | Bourns Resettable fuse (PTC), 6V, 5A, hold_current2.6A |  |  |  |  | 2.6 A |  |  |  |  | - |  | - | [5 empty] | 1 (Unlimited) |  | Surface Mount |  | -40°C ~ 85°C |  | 2920 (7351 Metric), Concave | [5 empty] | 16053110 |  |  |  |  | Multifuse®, MF-LSMF | 0.290" L x 0.202" W (7.36mm x 5.12mm) | - |  |  |  |  | 6V |  | 3000 | https://www.unikeyic.com/media/datasheet/77/a7/e25e/77a7e25e2e903ef3fbb96ab9cb4ab04e.pdf | https://www.unikeyic.com/products/ptc-resettable-fuses/mf-lsmf260-6x-2/11849365.html
MF-LSMF300/16X-2 | BOURNS | 10: 0.605 100: 0.5421 500: 0.5324 1,000: 0.5324 2,000: 0.5228 4,000: 0.5228 | Bourns Resettable Fuse, 16V, 5A, 3A Hold Current |  |  |  |  | 3 A |  |  |  |  | - |  | - | [5 empty] | 1 (Unlimited) |  | Surface Mount |  | -40°C ~ 85°C |  | 2920 (7351 Metric), Concave | [5 empty] | 16053086 |  |  |  |  | Multifuse®, MF-LSMF | 0.290" L x 0.202" W (7.36mm x 5.12mm) | - |  |  |  |  | 16V |  | 2408 | https://www.unikeyic.com/media/datasheet/77/a7/e25e/77a7e25e2e903ef3fbb96ab9cb4ab04e.pdf | https://www.unikeyic.com/products/ptc-resettable-fuses/mf-lsmf300-16x-2/812108.html
MF-LSMF300/24X-2 | BOURNS | 1: 0.3763 10: 0.2913 30: 0.2537 100: 0.2091 500: 0.1899 1,000: 0.178 | burns Resettable fuse (PTC), 24V, 5.2A, hold_current3A |  | MF-LSMF |  |  | 3 A | 20 A | 5.2 A |  |  | - |  | - | [5 empty] | 1 (Unlimited) |  | Surface Mount |  | -40°C ~ 85°C |  | 2920 (7351 Metric), Concave |  |  |  | 20 mOhms | 75 mOhms | 2514263 |  |  |  |  | Multifuse®, MF-LSMF | 0.289" L x 0.202" W (7.36mm x 5.12mm) | 0.063" (1.60mm) | 5 s |  |  |  | 24V |  |  | https://www.unikeyic.com/media/datasheet/77/a7/e25e/77a7e25e2e903ef3fbb96ab9cb4ab04e.pdf | https://www.unikeyic.com/products/ptc-resettable-fuses/mf-lsmf300-24x-2/993167.html
MF-LSMF330/24X-2 | BOURNS | 10: 1.0848 100: 0.9944 500: 0.9944 1,000: 0.9764 2,000: 0.9764 4,000: 0.9764 | Bourns PTC Resettable Fuse, 24V, 5.5A, Ihold 3.3A |  |  |  |  | 3.3 A |  |  |  |  | - |  | - | [5 empty] | 1 (Unlimited) |  | Surface Mount |  | -40°C ~ 85°C |  | 2920 (7351 Metric), Concave | [5 empty] | 16053076 |  |  |  |  | Multifuse®, MF-LSMF | 0.290" L x 0.202" W (7.36mm x 5.12mm) | - |  |  |  |  | 24V |  | 2517 | https://www.unikeyic.com/media/datasheet/77/a7/e25e/77a7e25e2e903ef3fbb96ab9cb4ab04e.pdf | https://www.unikeyic.com/products/ptc-resettable-fuses/mf-lsmf330-24x-2/1093868.html
MF-LSMF330X-2 | BOURNS | 3,000: 0.3025 6,000: 0.3025 | Bourns Resettable Fuse, 6V, 5.5A, Hold Current 3.3A |  |  |  |  | 3.3 A |  |  |  |  | - |  | - | [5 empty] | 1 (Unlimited) |  | Surface Mount |  | -40°C ~ 85°C |  | 2920 (7351 Metric), Concave | [10 empty] | Multifuse®, MF-LSMF | 0.290" L x 0.202" W (7.36mm x 5.12mm) | - |  |  |  |  | - |  | 3000 | https://www.unikeyic.com/media/datasheet/77/a7/e25e/77a7e25e2e903ef3fbb96ab9cb4ab04e.pdf | https://www.unikeyic.com/products/ptc-resettable-fuses/mf-lsmf330x-2/12185419.html
MF-LSMF500/16X-2 | BOURNS | 10: 1.0848 100: 0.9944 500: 0.9944 1,000: 0.9764 2,000: 0.9764 4,000: 0.9764 | Bourns Resettable Fuse, 16V, 10A, Ihold 5A |  |  |  |  | 5 A |  |  |  |  | - |  | - | [5 empty] | 1 (Unlimited) |  | Surface Mount |  | -40°C ~ 85°C |  | 2920 (7351 Metric), Concave | [5 empty] | 16053117 |  |  |  |  | Multifuse®, MF-LSMF | 0.290" L x 0.202" W (7.36mm x 5.12mm) | - |  |  |  |  | 16V |  | 7559 | https://www.unikeyic.com/media/datasheet/77/a7/e25e/77a7e25e2e903ef3fbb96ab9cb4ab04e.pdf | https://www.unikeyic.com/products/ptc-resettable-fuses/mf-lsmf500-16x-2/1415813.html
MF-MSHT020KX-2 | BOURNS | 10: 0.7234 50: 0.6083 100: 0.5742 200: 0.5346 500: 0.5011 1,000: 0.4774 2,000: 0.4525 4,000: 0.283 | Bourns Resettable fuse (PTC), 42V, 1A, hold_current0.2A |  |  |  |  | 200 mA | 40 A | 1 A |  |  | - |  | - | [5 empty] | 1 (Unlimited) |  | Surface Mount |  | -40°C ~ 125°C |  | 1812 (4532 Metric), Concave |  |  |  | 500 mOhms | 4.5 Ohms | 13681248 |  |  |  |  | Multifuse® MF-MSHT | 0.181" L x 0.128" W (4.60mm x 3.24mm) | 0.033" (0.85mm) | 100 ms |  |  |  | 42V |  | 8990 | https://www.unikeyic.com/media/datasheet/f4/80/352c/f480352c955d1994c4d91a7dfacccf63.pdf | https://www.unikeyic.com/products/ptc-resettable-fuses/mf-msht020kx-2/12295699.html
MF-MSMF010-2 | JEMETE | 1+: 0.0291 10+: 0.0243 100+: 0.0224 500+: 0.0208 1,000+: 0.0194 3,000+: 0.0182 | [44 empty] | 9580 |  | https://www.unikeyic.com/products/ptc-resettable-fuses/mf-msmf010-2/727194016.html
MF-MSMF014-2 | BOURNS | 1+: 0.0412 10+: 0.0381 100+: 0.0369 500+: 0.0354 1,000+: 0.0331 3,000+: 0.031 | 150ms 340mA 400mΩ 60V 6.5Ω 40A 140mA 400mΩ 1812 SMD 4.55mm × 3.24mm × 1.1mm | [43 empty] | 215 | https://www.unikeyic.com/media/datasheet/21/18/5723/2118572368a07d5f506fd814bd2d4497.pdf | https://www.unikeyic.com/products/ptc-resettable-fuses/mf-msmf014-2/11933597.html
MF-MSMF020-2 | JEMETE | 1: 0.0297 10: 0.0237 30: 0.0199 100: 0.0181 300: 0.016 3,000: 0.0155 |  |  |  | - | [7 empty] | - |  |  | - | - | - | - | [22 empty] | - | - |  |  |  | https://www.unikeyic.com/media/about_us/Unikey_ISO_9001_Certification.pdf | https://www.unikeyic.com/products/ptc-resettable-fuses/mf-msmf020-2/727194020.html
MF-MSMF020/60-2 | JEMETE | 1+: 0.0294 10+: 0.0245 100+: 0.0226 500+: 0.021 1,000+: 0.0196 3,000+: 0.0184 | [44 empty] | 135 |  | https://www.unikeyic.com/products/ptc-resettable-fuses/mf-msmf020-60-2/727195117.html
MF-MSMF050-2 | BOURNS | 10+: 0.061 100+: 0.0482 300+: 0.0418 2,000+: 0.037 4,000+: 0.0332 10,000+: 0.0313 | Bourns Resettable Fuse 15V 1A Ihold 0.5A | [43 empty] | 33844 | https://www.unikeyic.com/media/datasheet/80/d6/f8b5/80d6f8b57dd2c898863951d5a189cdce.pdf | https://www.unikeyic.com/products/ptc-resettable-fuses/mf-msmf050-2/873836.html
MF-MSMF050-2 | JEMETE | 1+: 0.0297 10+: 0.0248 100+: 0.0229 500+: 0.0212 1,000+: 0.0198 3,000+: 0.0186 | [44 empty] | 1494 |  | https://www.unikeyic.com/products/ptc-resettable-fuses/mf-msmf050-2/727193178.html
MF-MSMF075/24-2 | JEMETE | 1+: 0.0298 10+: 0.0248 100+: 0.0229 500+: 0.0212 1,000+: 0.0198 3,000+: 0.0186 | [44 empty] | 6000 |  | https://www.unikeyic.com/products/ptc-resettable-fuses/mf-msmf075-24-2/727191203.html
MF-MSMF075/33X-2 | JEMETE | 1: 0.0155 200: 0.0144 |  |  |  | - | [7 empty] | - |  |  | - | - | - | - | [22 empty] | - | - |  |  |  | https://www.unikeyic.com/media/about_us/Unikey_ISO_9001_Certification.pdf | https://www.unikeyic.com/products/ptc-resettable-fuses/mf-msmf075-33x-2/727191712.html
MF-MSMF110/16-2 | JEMETE | 1+: 0.0297 10+: 0.0248 100+: 0.0229 500+: 0.0212 1,000+: 0.0198 3,000+: 0.0186 | [44 empty] | 1526 |  | https://www.unikeyic.com/products/ptc-resettable-fuses/mf-msmf110-16-2/727191174.html
MF-MSMF110/24X-2 | JEMETE | 1+: 0.0359 10+: 0.0299 100+: 0.0276 500+: 0.0256 1,000+: 0.0239 3,000+: 0.0224 | [44 empty] | 2507 |  | https://www.unikeyic.com/products/ptc-resettable-fuses/mf-msmf110-24x-2/727193959.html
MF-MSMF150-2 | JEMETE | 1: 0.0155 200: 0.0144 |  |  |  | - | [7 empty] | - |  |  | - | - | - | - | [22 empty] | - | - |  |  |  | https://www.unikeyic.com/media/about_us/Unikey_ISO_9001_Certification.pdf | https://www.unikeyic.com/products/ptc-resettable-fuses/mf-msmf150-2/727192486.html
MF-MSMF150/24X-2 | JEMETE | 1+: 0.051 10+: 0.0425 100+: 0.0392 500+: 0.0364 1,000+: 0.034 3,000+: 0.0319 | [44 empty] | 311 |  | https://www.unikeyic.com/products/ptc-resettable-fuses/mf-msmf150-24x-2/727194889.html
MF-MSMF160-2 | JEMETE | 1+: 0.0297 10+: 0.0237 30+: 0.0199 100+: 0.0181 300+: 0.016 2,000+: 0.0155 | [44 empty] | 800 |  | https://www.unikeyic.com/products/ptc-resettable-fuses/mf-msmf160-2/727194770.html
MF-MSMF200-2 | JEMETE | 1: 0.0297 10: 0.0237 30: 0.0199 100: 0.0181 300: 0.016 4,000: 0.0155 |  |  |  | - | [7 empty] | - |  |  | - | - | - | - | [22 empty] | - | - |  |  |  | https://www.unikeyic.com/media/about_us/Unikey_ISO_9001_Certification.pdf | https://www.unikeyic.com/products/ptc-resettable-fuses/mf-msmf200-2/727192951.html
MF-MSMF200-2 | BOURNS | 10: 0.0356 50: 0.0315 500: 0.0293 2,000: 0.0282 | Bourns Resettable Fuse, 8V, 4A, Hold Current 2A |  | MF-MSMF |  |  | 2 A | 40 A | 4 A |  |  | - |  | - | [5 empty] | 1 (Unlimited) |  | Surface Mount |  | -40°C ~ 85°C |  | 1812 (4532 Metric), Concave |  |  |  | 20 mOhms | 80 mOhms | [5 empty] | Multifuse®, MF-MSMF | 0.179" L x 0.128" W (4.55mm x 3.24mm) | 0.033" (0.85mm) | 3 s |  |  |  | 8V |  |  | https://www.unikeyic.com/media/datasheet/fb/c4/fbba/fbc4fbba9292cfac418d1e9ebf734e4c.pdf | https://www.unikeyic.com/products/ptc-resettable-fuses/mf-msmf200-2/1293581.html
MF-MSMF260/16X-2 | JEMETE | 1+: 0.0266 200+: 0.0247 | [44 empty] | 168 |  | https://www.unikeyic.com/products/ptc-resettable-fuses/mf-msmf260-16x-2/727191407.html
MF-NSHT035KX-2 | BOURNS | 5: 0.5747 50: 0.515 250: 0.515 500: 0.515 | 100ms 1.75A 400mΩ 30V 2.6Ω 20A 350mA 1206 SMD 3.2mm × 850μm |  | MF-NSHT |  |  | 350 mA | 20 A | 1.75 A |  |  | - |  | - | [5 empty] | 1 (Unlimited) |  | Surface Mount |  | -40°C ~ 125°C |  | 1206 (3216 Metric), Concave |  |  |  | 400 mOhms | 2.6 Ohms | [5 empty] | Multifuse®, MF-NSHT | 0.126" L x 0.063" W (3.20mm x 1.60mm) | 0.033" (0.85mm) | 100 ms |  |  |  | 30V |  | 3062 | https://www.unikeyic.com/media/datasheet/9d/32/9177/9d/9015451ac6b74023e4f76b7b5d4ce4bd.pdf | https://www.unikeyic.com/products/ptc-resettable-fuses/mf-nsht035kx-2/433592.html
MF-NSMF010/60X-2 | BOURNS | 50: 0.3015 250: 0.2814 500: 0.2764 1,500: 0.2764 3,000: 0.2764 | PPTC RESETTABLE FUSE, 10A, 60V, 1206; |  |  | - | [7 empty] | - |  |  | - | - | - | - | [22 empty] | - | - |  |  | 308 | https://www.unikeyic.com/media/about_us/Unikey_ISO_9001_Certification.pdf | https://www.unikeyic.com/products/ptc-resettable-fuses/mf-nsmf010-60x-2/691307137.html
MF-NSMF012-2 | BOURNS | 20+: 0.0399 200+: 0.0305 600+: 0.0254 3,000+: 0.0224 9,000+: 0.0197 21,000+: 0.0183 | Bourns Resettable Fuse, MF-NSMF Series, 30V, 0.29A, Ihold 0.12A | [43 empty] | 208770 | https://www.unikeyic.com/media/datasheet/0a/3d/18a5/0a3d18a5854887ff39ebf13278ec61a4.pdf | https://www.unikeyic.com/products/ptc-resettable-fuses/mf-nsmf012-2/624084.html
MF-NSMF020-2 | BOURNS | 1+: 0.024 10+: 0.0223 100+: 0.0216 500+: 0.0208 1,000+: 0.02 | Bourns MF-NSMF Series Resettable Fuse 24V 0.46A Ihold 0.2A | [43 empty] | 37 | https://www.unikeyic.com/media/datasheet/0a/3d/18a5/0a3d18a5854887ff39ebf13278ec61a4.pdf | https://www.unikeyic.com/products/ptc-resettable-fuses/mf-nsmf020-2/12848547.html
MF-NSMF025/24X-2 | BOURNS | 10: 0.3007 100: 0.2694 500: 0.2694 1,000: 0.2646 2,000: 0.2646 4,000: 0.2646 | PPTC RESETTABLE FUSE, 80A, 24V, 1206; |  |  | - | [7 empty] | - |  |  | - | - | - | - | [22 empty] | - | - |  |  | 2508 | https://www.unikeyic.com/media/about_us/Unikey_ISO_9001_Certification.pdf | https://www.unikeyic.com/products/ptc-resettable-fuses/mf-nsmf025-24x-2/691922803.html
MF-NSMF050-2 | BOURNS | 10: 0.0214 50: 0.0193 500: 0.0186 3,000: 0.0175 | burns Resettable fuse (PTC), 13.2V, 1A, hold_current0.5A |  | MF-NSMF |  |  | 500 mA | 100 A | 1 A |  |  | - |  | - | [5 empty] | 1 (Unlimited) |  | Surface Mount |  | -40°C ~ 85°C |  | 1206 (3216 Metric), Concave |  |  |  | 150 mOhms | 700 mOhms | 662834 |  |  |  |  | Multifuse®, MF-NSMF | 0.126" L x 0.063" W (3.20mm x 1.60mm) | 0.033" (0.85mm) | 100 ms |  |  |  | 13.2V |  |  | https://www.unikeyic.com/media/datasheet/e1/90/5026/e19050268e55ec6238ec22a7adea5053.pdf | https://www.unikeyic.com/products/ptc-resettable-fuses/mf-nsmf050-2/11938608.html
MF-NSMF050-2 | JEMETE | 1: 0.0238 10: 0.0199 100: 0.0183 500: 0.017 1,000: 0.0159 3,000: 0.0149 |  |  |  | - | [7 empty] | - |  |  | - | - | - | - | [22 empty] | - | - |  |  |  | https://www.unikeyic.com/media/about_us/Unikey_ISO_9001_Certification.pdf | https://www.unikeyic.com/products/ptc-resettable-fuses/mf-nsmf050-2/722221684.html
MF-NSMF075-2 | JEMETE | 1+: 0.0134 200+: 0.0124 | [44 empty] | 1625 |  | https://www.unikeyic.com/products/ptc-resettable-fuses/mf-nsmf075-2/722223244.html
MF-NSMF075-2 | BOURNS | 20+: 0.038 200+: 0.0314 600+: 0.0277 3,000+: 0.0255 | 100ms 1.5A 100mΩ 6V 400mΩ 100A 750mA 100mΩ 1206 SMD 3.2mm L × 700μm H | [43 empty] | 273 | https://www.unikeyic.com/media/datasheet/e1/90/5026/e19050268e55ec6238ec22a7adea5053.pdf | https://www.unikeyic.com/products/ptc-resettable-fuses/mf-nsmf075-2/12785321.html
MF-NSMF110-2 | JEMETE | 1: 0.0255 10: 0.0213 100: 0.0196 500: 0.0182 1,000: 0.017 3,000: 0.016 |  |  |  | - | [7 empty] | - |  |  | - | - | - | - | [22 empty] | - | - |  |  |  | https://www.unikeyic.com/media/about_us/Unikey_ISO_9001_Certification.pdf | https://www.unikeyic.com/products/ptc-resettable-fuses/mf-nsmf110-2/722222246.html
MF-NSMF150-2 | JEMETE | 1+: 0.0282 10+: 0.0224 30+: 0.0188 100+: 0.0172 300+: 0.0152 3,500+: 0.0147 | [44 empty] | 2777 |  | https://www.unikeyic.com/products/ptc-resettable-fuses/mf-nsmf150-2/722217163.html
MF-NSMF175-2 | JEMETE | 1+: 0.0147 200+: 0.0137 | [44 empty] | 3500 |  | https://www.unikeyic.com/products/ptc-resettable-fuses/mf-nsmf175-2/722225311.html
MF-NSMF200-2 | JEMETE | 1: 0.0223 10: 0.0209 100: 0.0195 500: 0.0181 1,000: 0.0174 3,000: 0.017 |  |  |  | - | [7 empty] | - |  |  | - | - | - | - | [22 empty] | - | - |  |  |  | https://www.unikeyic.com/media/about_us/Unikey_ISO_9001_Certification.pdf | https://www.unikeyic.com/products/ptc-resettable-fuses/mf-nsmf200-2/722228341.html
MF-NSML150-2 | BOURNS | 5,000: 0.297 | 500ms 3A 10mΩ 6V 65mΩ 50A 1.5A 1206 SMD, 3.25mm L × 600μm H |  | MF-NSML |  |  | 1.5 A | 50 A | 3 A |  |  | - |  | - | [5 empty] | 2A (4 Weeks) |  | Surface Mount |  | -40°C ~ 85°C |  | 1206 (3216 Metric), Concave |  |  |  | 10 mOhms | 65 mOhms | 7314885 |  |  |  |  | Multifuse®, MF-NSML | 0.128" L x 0.063" W (3.25mm x 1.60mm) | 0.024" (0.60mm) | 500 ms |  |  |  | 6V |  | 10700 | https://www.unikeyic.com/media/datasheet/7b/c0/3a7b/7b/c3d394a0198e90c02f5dd160b62471dc.pdf | https://www.unikeyic.com/products/ptc-resettable-fuses/mf-nsml150-2/664228.html
MF-NSML200/6-2 | BOURNS | 10: 0.8493 50: 0.7052 100: 0.6506 250: 0.5848 500: 0.5393 1,000: 0.4972 | 5s 4A 5mΩ 6V 40mΩ 50A 2A 1206 SMD 3.25mm L × 700μm H |  |  |  |  | 2 A | 50 A | 4 A |  |  | - |  | - | [5 empty] | 2A (4 Weeks) |  | Surface Mount |  | -40°C ~ 85°C |  | 1206 (3216 Metric), Concave |  |  |  | 5 mOhms | 40 mOhms | 11206146 |  |  |  |  | Multifuse®, MF-NSML/X | 0.128" L x 0.063" W (3.25mm x 1.60mm) | 0.028" (0.70mm) | 5 s |  |  |  | 6V |  | 638 | https://www.unikeyic.com/media/datasheet/c8/78/173a/c8/3f1c116ad959b9c42e3c64c930f03698.pdf | https://www.unikeyic.com/products/ptc-resettable-fuses/mf-nsml200-6-2/1328951.html
MF-NSML260/6-2 | BOURNS | 5,000: 0.4108 10,000: 0.378 15,000: 0.3647 | 5s 5.2A 4mΩ 6V 30mΩ 50A 2.6A 1206 SMD mount 3.25mm(Length)*1mm(height) |  |  |  |  | 2.6 A | 50 A | 5.2 A |  |  | - |  | - | [5 empty] | 2A (4 Weeks) |  | Surface Mount |  | -40°C ~ 85°C |  | 1206 (3216 Metric), Concave |  |  |  | 4 mOhms | 30 mOhms | [5 empty] | Multifuse®, MF-NSML/X | 0.128" L x 0.063" W (3.25mm x 1.60mm) | 0.039" (1.00mm) | 5 s |  |  |  | 6V |  | 7032 | https://www.unikeyic.com/media/datasheet/c8/78/173a/c8/3f1c116ad959b9c42e3c64c930f03698.pdf | https://www.unikeyic.com/products/ptc-resettable-fuses/mf-nsml260-6-2/12820906.html
MF-NSML300/6-2 | BOURNS | 10: 0.4276 50: 0.403 500: 0.3927 3,500: 0.3758 | 5s 6A 3mΩ 6V 24mΩ 50A 3A 1206 SMD mount 3.25mm(Length)*1.4mm(height) |  |  |  |  | 3 A | 50 A | 6 A |  |  | - |  | - | [5 empty] | 2A (4 Weeks) |  | Surface Mount |  | -40°C ~ 85°C |  | 1206 (3216 Metric), Concave |  |  |  | 3 mOhms | 24 mOhms | 10493552 |  |  |  |  | Multifuse®, MF-NSML/X | 0.128" L x 0.063" W (3.25mm x 1.60mm) | 0.055" (1.40mm) | 5 s |  |  |  | 6V |  |  | https://www.unikeyic.com/media/datasheet/c8/78/173a/c8/3f1c116ad959b9c42e3c64c930f03698.pdf | https://www.unikeyic.com/products/ptc-resettable-fuses/mf-nsml300-6-2/12780207.html
MF-NSML450-2 | BOURNS | 3,500: 0.297 | 2s 9A 1mΩ 6V 14mΩ 50A 4.5A 1206 SMD mount 3.25mm(Length)*1.2mm(height) |  | MF-NSML |  |  | 4.5 A | 50 A | 9 A |  |  | - |  | - | [5 empty] | 2A (4 Weeks) |  | Surface Mount |  | -40°C ~ 85°C |  | 1206 (3216 Metric), Concave |  |  |  | 1 mOhms | 14 mOhms | 7314894 |  |  |  |  | Multifuse®, MF-NSML | 0.128" L x 0.063" W (3.25mm x 1.60mm) | 0.047" (1.20mm) | 2 s |  |  |  | 6V |  | 3500 | https://www.unikeyic.com/media/datasheet/21/81/6ed2/21/0a4fdca8967f7e8949c30f4e113cc37a.pdf | https://www.unikeyic.com/products/ptc-resettable-fuses/mf-nsml450-2/1325417.html
MF-NSML450/6-2 | BOURNS | 20: 0.163 200: 0.1514 900: 0.1467 2,000: 0.1421 3,500: 0.1412 | 2s 9A 2mΩ 6V 14mΩ 50A 4.5A 1206 SMD 3.25mm(L) × 1mm(H) |  |  |  |  | 4.5 A | 50 A | 9 A |  |  | - |  | - | [5 empty] | 2A (4 Weeks) |  | Surface Mount |  | -40°C ~ 85°C |  | 1206 (3216 Metric), Concave |  |  |  | 2 mOhms | 14 mOhms | [5 empty] | Multifuse®, MF-NSML/X | 0.128" L x 0.063" W (3.25mm x 1.60mm) | 0.039" (1.00mm) | 2 s |  |  |  | 6V |  | 12000 | https://www.unikeyic.com/media/datasheet/db/92/68ca/db9268caf0db0dfd13272dcb4521dd9b.pdf | https://www.unikeyic.com/products/ptc-resettable-fuses/mf-nsml450-6-2/11860606.html
MF-NSML550/6-2 | BOURNS | 343: 0.3212 900: 0.3146 1,800: 0.3091 | 5s 11A 2mΩ 6V 10mΩ 50A 5.5A 1206 SMD 3.25mm(L) × 1mm(H) |  |  |  |  | 5.5 A | 50 A | 11 A |  |  | - |  | - | [5 empty] | 2A (4 Weeks) |  | Surface Mount |  | -40°C ~ 85°C |  | 1206 (3216 Metric), Concave |  |  |  | 2 mOhms | 10 mOhms | [5 empty] | Multifuse®, MF-NSML/X | 0.128" L x 0.063" W (3.25mm x 1.60mm) | 0.039" (1.00mm) | 5 s |  |  |  | 6V |  | 2832 | https://www.unikeyic.com/media/datasheet/db/92/68ca/db9268caf0db0dfd13272dcb4521dd9b.pdf | https://www.unikeyic.com/products/ptc-resettable-fuses/mf-nsml550-6-2/807959.html
MF-NSML600/6-2 | BOURNS | 3,500: 0.3267 | 5s 12A 2mΩ 6V 9mΩ 50A 6A 1206 SMD 3.25mm(L) × 1mm(H) |  |  |  |  | 6 A | 50 A | 12 A |  |  | - |  | - | [5 empty] | 2A (4 Weeks) |  | Surface Mount |  | -40°C ~ 85°C |  | 1206 (3216 Metric), Concave |  |  |  | 2 mOhms | 9 mOhms | [5 empty] | Multifuse®, MF-NSML/X | 0.128" L x 0.063" W (3.25mm x 1.60mm) | 0.039" (1.00mm) | 5 s |  |  |  | 6V |  | 3500 | https://www.unikeyic.com/media/datasheet/c8/78/173a/c8/3f1c116ad959b9c42e3c64c930f03698.pdf | https://www.unikeyic.com/products/ptc-resettable-fuses/mf-nsml600-6-2/12670713.html
MF-PSHT016KX-2 | BOURNS | 5: 0.599 50: 0.5367 250: 0.5367 500: 0.5271 1,500: 0.5175 3,000: 0.5175 | 100ms 800mA 700mΩ 16V 6Ω 40A 160mA 0805 SMD mount 2.15mm*1.35mm*800μm |  |  |  |  | 160 mA | 40 A | 800 mA |  |  | - |  | - | [5 empty] | 1 (Unlimited) |  | Surface Mount |  | -40°C ~ 125°C |  | 0805 (2012 Metric), Concave |  |  |  | 700 mOhms | 6 Ohms | [5 empty] | Multifuse®, MF-PSHT | 0.085" L x 0.053" W (2.15mm x 1.35mm) | 0.031" (0.80mm) | 100 ms |  |  |  | 16V |  | 955 | https://www.unikeyic.com/media/datasheet/07/9b/5884/079b58849796a837e7657180e1fe41fd.pdf | https://www.unikeyic.com/products/ptc-resettable-fuses/mf-psht016kx-2/1051436.html
MF-PSMF050X-2 | BOURNS | 1: 0.0292 10: 0.0252 30: 0.0192 100: 0.0178 300: 0.0174 500: 0.0169 | Bourns Resettable fuse (PTC), 6V, 1A, hold_current0.5A |  | MF-PSMF |  |  | 500 mA | 40 A | 1 A |  |  | - |  | - | [5 empty] | 1 (Unlimited) |  | Surface Mount |  | -40°C ~ 85°C |  | 0805 (2012 Metric), Concave |  |  |  | 150 mOhms | 900 mOhms | 1770108 |  |  |  |  | Multifuse®, MF-PSMF | 0.085" L x 0.053" W (2.15mm x 1.35mm) | 0.033" (0.85mm) | 100 ms |  |  |  | 6V |  |  | https://www.unikeyic.com/media/datasheet/7f/b9/7e16/7fb97e166c5966bd0de124358fa30d4a.pdf | https://www.unikeyic.com/products/ptc-resettable-fuses/mf-psmf050x-2/676514.html
MF-PSMF075X-2 | JEMETE | 10: 0.0234 100: 0.0186 300: 0.0157 1,000: 0.0143 3,000: 0.0126 4,000: 0.0123 |  |  |  | - | [7 empty] | - |  |  | - | - | - | - | [22 empty] | - | - |  |  |  | https://www.unikeyic.com/media/about_us/Unikey_ISO_9001_Certification.pdf | https://www.unikeyic.com/products/ptc-resettable-fuses/mf-psmf075x-2/722219768.html
MF-PSMF110X-2 | BOURNS | 10: 0.0214 50: 0.0207 500: 0.0198 3,000: 0.0188 | Bourns Resettable fuse (PTC), 6V, 8A, hold_current110A |  | MF-PSMF |  |  | 1.1 A | 40 A | 2.2 A |  |  | - |  | - | [5 empty] | 1 (Unlimited) |  | Surface Mount |  | -40°C ~ 85°C |  | 0805 (2012 Metric), Concave |  |  |  | 60 mOhms | 210 mOhms | 1770110 |  |  |  |  | Multifuse®, MF-PSMF | 0.085" L x 0.053" W (2.15mm x 1.35mm) | 0.049" (1.25mm) | 300 ms |  |  |  | 6V |  |  | https://www.unikeyic.com/media/datasheet/97/ad/8848/97/5d8af0c1ba0f3b6cfede1c8c9b51734f.pdf | https://www.unikeyic.com/products/ptc-resettable-fuses/mf-psmf110x-2/12693643.html
MF-PSMF110X-2 | JEMETE | 10+: 0.0234 100+: 0.0186 300+: 0.0157 1,000+: 0.0143 3,000+: 0.0126 4,000+: 0.0123 | [44 empty] | 6228 |  | https://www.unikeyic.com/products/ptc-resettable-fuses/mf-psmf110x-2/722221014.html
MF-PSML075/6-2 | BOURNS | 4,500: 0.4633 7,500: 0.4555 15,000: 0.4478 30,000: 0.4324 | 200ms 1.5A 40mΩ 6V 300mΩ 50A 750mA 0805 SMD 2.15mm × 1.35mm × 700μm |  |  |  |  | 750 mA | 50 A | 1.5 A |  |  | - |  | - | [5 empty] | 2A (4 Weeks) |  | Surface Mount |  | -40°C ~ 85°C |  | 0805 (2012 Metric), Concave |  |  |  | 40 mOhms | 300 mOhms | [5 empty] | Multifuse®, MF-PSML/X | 0.085" L x 0.053" W (2.15mm x 1.35mm) | 0.028" (0.70mm) | 200 ms |  |  |  | 6V |  |  | https://www.unikeyic.com/media/datasheet/64/3c/fc5b/64/e45d13acbb94314ef65bfff985e37933.pdf | https://www.unikeyic.com/products/ptc-resettable-fuses/mf-psml075-6-2/11963176.html
MF-PSML150-2 | BOURNS | 6,000: 0.2045 9,000: 0.2011 12,000: 0.1978 15,000: 0.1944 | 500ms 3A 15mΩ 6V 65mΩ 50A 1.5A 0805 SMD mount 2.15mm*1.35mm*600μm |  | MF-PSML | [7 empty] | - |  | - | [5 empty] | 2A (4 Weeks) |  | Surface Mount |  | -40°C ~ 85°C |  | 0805 (2012 Metric), Concave |  |  |  | 15 mOhms |  | 7314897 |  |  |  |  | Multifuse®, MF-PSML | 0.085" L x 0.053" W (2.15mm x 1.35mm) | 0.024" (0.60mm) |  |  |  |  | 6V |  |  | https://www.unikeyic.com/media/datasheet/21/36/52c4/21/a14d908e5a571e9703295ea2725539e8.pdf | https://www.unikeyic.com/products/ptc-resettable-fuses/mf-psml150-2/12572759.html
MF-PSML150/6-2 | BOURNS | 10: 0.5702 50: 0.5256 500: 0.5081 2,000: 0.4889 | 500ms 3A 15mΩ 6V 80mΩ 50A 1.5A 0805 SMD mount 2.15mm*1.35mm*700μm |  |  |  |  | 1.5 A | 50 A | 3 A |  |  | - |  | - | [5 empty] | 2A (4 Weeks) |  | Surface Mount |  | -40°C ~ 85°C |  | 0805 (2012 Metric), Concave |  |  |  | 15 mOhms | 80 mOhms | [5 empty] | Multifuse®, MF-PSML/X | 0.085" L x 0.053" W (2.15mm x 1.35mm) | 0.028" (0.70mm) | 500 ms |  |  |  | 6V |  |  | https://www.unikeyic.com/media/datasheet/c8/78/173a/c8/3f1c116ad959b9c42e3c64c930f03698.pdf | https://www.unikeyic.com/products/ptc-resettable-fuses/mf-psml150-6-2/12012325.html
MF-PSML175/12-2 | BOURNS | 10: 0.8288 100: 0.7597 500: 0.7597 1,000: 0.7459 2,250: 0.7459 4,500: 0.7459 | 1s 3.5A 10mΩ 12V 65mΩ 50A 1.75A 0805 SMD 2.15mm × 1.35mm × 700μm |  |  |  |  | 1.75 A | 50 A | 3.5 A |  |  | - |  | - | [5 empty] | 2A (4 Weeks) |  | Surface Mount |  | -40°C ~ 85°C |  | 0805 (2012 Metric), Concave |  |  |  | 10 mOhms | 65 mOhms | [5 empty] | Multifuse®, MF-PSML/X | 0.085" L x 0.053" W (2.15mm x 1.35mm) | 0.028" (0.70mm) | 1 s |  |  |  | 12V |  | 2783 | https://www.unikeyic.com/media/datasheet/64/3c/fc5b/64/e45d13acbb94314ef65bfff985e37933.pdf | https://www.unikeyic.com/products/ptc-resettable-fuses/mf-psml175-12-2/12563034.html
MF-PSML175/6-2 | BOURNS | 25: 0.7336 50: 0.7336 100: 0.6573 250: 0.6573 500: 0.6455 1,000: 0.6455 | 1s 3.5A 10mΩ 6V 65mΩ 50A 1.75A 0805 SMD mount 2.15mm*1.35mm*700μm |  |  |  |  | 1.75 A | 50 A | 3.5 A |  |  | - |  | - | [5 empty] | 2A (4 Weeks) |  | Surface Mount |  | -40°C ~ 85°C |  | 0805 (2012 Metric), Concave |  |  |  | 10 mOhms | 65 mOhms | 10493580 |  |  |  |  | Multifuse®, MF-PSML/X | 0.085" L x 0.053" W (2.15mm x 1.35mm) | 0.028" (0.70mm) | 1 s |  |  |  | 6V |  | 4094 | https://www.unikeyic.com/media/datasheet/c8/78/173a/c8/3f1c116ad959b9c42e3c64c930f03698.pdf | https://www.unikeyic.com/products/ptc-resettable-fuses/mf-psml175-6-2/1143276.html
MF-PSML200-2 | BOURNS | 6,000: 0.495 | 1s 4A 5mΩ 6V 45mΩ 50A 2A 0805 SMD mount 2.15mm*1.35mm*600μm |  | MF-PSML | [7 empty] | - |  | - | [5 empty] | 2A (4 Weeks) |  | Surface Mount |  | -40°C ~ 85°C |  | 0805 (2012 Metric), Concave | [5 empty] | 7314899 |  |  |  |  | Multifuse®, MF-PSML | 0.085" L x 0.053" W (2.15mm x 1.35mm) | 0.024" (0.60mm) |  |  |  |  | 6V |  | 6000 | https://www.unikeyic.com/media/datasheet/21/36/52c4/21/a14d908e5a571e9703295ea2725539e8.pdf | https://www.unikeyic.com/products/ptc-resettable-fuses/mf-psml200-2/12354981.html
MF-PSML200/12-2 | BOURNS | 5: 0.9639 50: 0.8637 250: 0.8483 500: 0.8483 1,500: 0.8328 3,000: 0.8328 | 2s 4A 5mΩ 12V 50mΩ 50A 2A 0805 SMD mount 2.15mm*1.35mm*1.4mm |  |  |  |  | 2 A | 50 A | 4 A |  |  | - |  | - | [5 empty] | 2A (4 Weeks) |  | Surface Mount |  | -40°C ~ 85°C |  | 0805 (2012 Metric), Concave |  |  |  | 5 mOhms | 50 mOhms | [5 empty] | Multifuse®, MF-PSML/X | 0.085" L x 0.053" W (2.15mm x 1.35mm) | 0.055" (1.40mm) | 2 s |  |  |  | 12V |  | 1286 | https://www.unikeyic.com/media/datasheet/b9/19/eb73/b9/4d559832e903a3a2ecc18a7eda41ae2a.pdf | https://www.unikeyic.com/products/ptc-resettable-fuses/mf-psml200-12-2/436552.html
MF-PSML200/6-2 | BOURNS | 3,000: 0.6237 6,000: 0.574 9,000: 0.5466 15,000: 0.5403 | Ferrite Bead, 4A, 5mΩ@100kHz, 6V, 50mΩ@100MHz, 50A, 2A, 0805, SMD, 2.15mm × 1.35mm × 1.4mm |  |  |  |  | 2 A | 50 A | 4 A |  |  | - |  | - | [5 empty] | 2A (4 Weeks) |  | Surface Mount |  | -40°C ~ 85°C |  | 0805 (2012 Metric), Concave |  |  |  | 5 mOhms | 50 mOhms | [5 empty] | Multifuse®, MF-PSML/X | 0.085" L x 0.053" W (2.15mm x 1.35mm) | 0.055" (1.40mm) | 2 s |  |  |  | 6V |  | 3000 | https://www.unikeyic.com/media/datasheet/c8/78/173a/c8/3f1c116ad959b9c42e3c64c930f03698.pdf | https://www.unikeyic.com/products/ptc-resettable-fuses/mf-psml200-6-2/554923.html
MF-PSML260/12-2 | BOURNS | 5: 0.9639 50: 0.8637 250: 0.8483 500: 0.8483 1,500: 0.8328 3,000: 0.8328 | 4s 5.2A 3mΩ 12V 30mΩ 50A 2.6A 0805 SMD mount 2.15mm*1.35mm*1.4mm |  |  |  |  | 2.6 A | 50 A | 5.2 A |  |  | - |  | - | [5 empty] | 2A (4 Weeks) |  | Surface Mount |  | -40°C ~ 85°C |  | 0805 (2012 Metric), Concave |  |  |  | 3 mOhms | 30 mOhms | [5 empty] | Multifuse®, MF-PSML/X | 0.085" L x 0.053" W (2.15mm x 1.35mm) | 0.055" (1.40mm) | 4 s |  |  |  | 12V |  | 42 | https://www.unikeyic.com/media/datasheet/64/3c/fc5b/64/e45d13acbb94314ef65bfff985e37933.pdf | https://www.unikeyic.com/products/ptc-resettable-fuses/mf-psml260-12-2/12524055.html
MF-PSML350/8-2 | BOURNS | 10: 1.4332 50: 1.1895 100: 1.0974 250: 0.9862 500: 0.9093 1,000: 0.838 | 5s 7A 2mΩ 8V 18mΩ 50A 3.5A 0805 SMD 2.15mm × 1.35mm × 1.4mm |  |  |  |  | 3.5 A | 50 A | 7 A |  |  | - |  | - | [5 empty] | 2A (4 Weeks) |  | Surface Mount |  | -40°C ~ 85°C |  | 0805 (2012 Metric), Concave |  |  |  | 2 mOhms | 18 mOhms | [5 empty] | Multifuse®, MF-PSML/X | 0.085" L x 0.053" W (2.15mm x 1.35mm) | 0.055" (1.40mm) | 5 s |  |  |  | 8V |  | 1697 | https://www.unikeyic.com/media/datasheet/64/3c/fc5b/64/e45d13acbb94314ef65bfff985e37933.pdf | https://www.unikeyic.com/products/ptc-resettable-fuses/mf-psml350-8-2/12796881.html
MF-R005-0 | BOURNS | 1: 0.2472 10: 0.2255 50: 0.2178 100: 0.2073 500: 0.1977 | Bourns Resettable fuse (PTC), 60V, 100mA, hold_current0.05A |  | MF-R005 |  |  | 50 mA | 40 A | 100 mA |  |  | 0.327" (8.30mm) |  | 0.201" (5.10mm) | [5 empty] | 1 (Unlimited) |  | Through Hole |  | -40°C ~ 85°C |  | Radial, Disc | Bulk |  |  | 7.3 Ohms | 22 Ohms | 1232764 |  |  |  |  | Multifuse®, MF-R | 0.315" Dia x 0.122" T (8.00mm x 3.10mm) | - | 5 s |  |  |  | 60V |  |  | https://www.unikeyic.com/media/datasheet/f2/fc/4bd0/f2fc4bd0a6784656d9f1a3275cf2e2fa.pdf | https://www.unikeyic.com/products/ptc-resettable-fuses/mf-r005-0/494638.html
MF-R010-2 | BOURNS | 3,000: 0.198 12,000: 0.1155 | 4s 200mA 2.5Ω 60V 7.5Ω 40A 100mA EIA-468 Through hole mounting 12.7mm*3.1mm*12.7mm |  | MF-R010 |  |  | 100 mA | 40 A | 200 mA |  |  | 0.500" (12.70mm) |  | 0.201" (5.10mm) | [5 empty] | 1 (Unlimited) |  | Through Hole |  | -40°C ~ 85°C |  | Radial, Disc | Tape & Reel (TR)Cut Tape (CT) |  |  | 2.5 Ohms | 7.5 Ohms | [5 empty] | Multifuse®, MF-R | 0.291" Dia x 0.122" T (7.40mm x 3.10mm) | - | 4 s |  |  |  | 60V |  | 29000 | https://www.unikeyic.com/media/datasheet/7e/b9/ad0c/7e/fdd0fd26ce68be4d15876b74d683fb38.pdf | https://www.unikeyic.com/products/ptc-resettable-fuses/mf-r010-2/12329064.html
MF-R010-2-99 | BOURNS | 3,000: 0.3014 | 4s 200mA 2.5Ω 60V 7.5Ω 40A 100mA TH 7.4mm × 3.1mm × 12.7mm | Industrial |  | - |  |  |  |  | MF-R010-2-99 BOURNS |  |  | 100mA |  | 7.4mm*3.1mm*12.7mm | 40A | 7.5Ω | 60V | 2.5Ω |  | Through hole mounting |  | -40℃~85℃ |  |  |  |  | Stop production |  |  |  |  | Compliant |  |  | Tape and reel packaging | [5 empty] | 200mA | 4s |  |  | 3000 | https://www.unikeyic.com/media/datasheet/f2/fc/4bd0/f2fc4bd0a6784656d9f1a3275cf2e2fa.pdf | https://www.unikeyic.com/products/ptc-resettable-fuses/mf-r010-2-99/12872494.html
MF-R020-2-99 | BOURNS | 3,000: 0.3146 | TH 2.2s 400mA 1.5Ω 60V 4.4Ω 40A 200mA 7.4mm × 3.1mm × 12.7mm | Industrial |  | - | [7 empty] | 200mA |  | 7.4mm*3.1mm*12.7mm | 40A | 4.4Ω | 60V | 1.5Ω |  | Through hole mounting |  | -40℃~85℃ |  |  |  |  | Stop production |  |  |  |  | Compliant |  |  | Tape and reel packaging | [5 empty] | 400mA | 2.2s |  | MF-R020-2-99 BOURNS | 3000 | https://www.unikeyic.com/media/datasheet/f2/fc/4bd0/f2fc4bd0a6784656d9f1a3275cf2e2fa.pdf | https://www.unikeyic.com/products/ptc-resettable-fuses/mf-r020-2-99/1253226.html
MF-R025-2 | BOURNS | 3,000: 0.209 12,000: 0.1265 | 2.5s 500mA 1Ω 60V 3Ω 40A 250mA TH 7.4mm × 3.1mm × 12.7mm |  | MF-R025 |  |  | 250 mA | 40 A | 500 mA |  |  | 0.500" (12.70mm) |  | 0.201" (5.10mm) | [5 empty] | 1 (Unlimited) |  | Through Hole |  | -40°C ~ 85°C |  | Radial, Disc | Tape & Reel (TR)Cut Tape (CT) |  |  | 1 Ohms | 3 Ohms | 2561644 |  |  |  |  | Multifuse®, MF-R | 0.291" Dia x 0.122" T (7.40mm x 3.10mm) | - | 2.5 s |  |  |  | 60V |  | 15000 | https://www.unikeyic.com/media/datasheet/f2/fc/4bd0/f2fc4bd0a6784656d9f1a3275cf2e2fa.pdf | https://www.unikeyic.com/products/ptc-resettable-fuses/mf-r025-2/11775011.html
MF-R030-2 | BOURNS | 3,000: 0.209 | 3s 600mA 760mΩ 60V 2.1Ω 40A 300mA TH Component, 13.4mm × 3.1mm × 13.4mm |  | MF-R030 |  |  | 300 mA | 40 A | 600 mA |  |  | 0.528" (13.40mm) |  | 0.201" (5.10mm) | [5 empty] | 1 (Unlimited) |  | Through Hole |  | -40°C ~ 85°C |  | Radial, Disc | Tape & Reel (TR)Cut Tape (CT) |  |  | 760 mOhms | 2.1 Ohms | [5 empty] | Multifuse®, MF-R | 0.291" Dia x 0.122" T (7.40mm x 3.10mm) | - | 3 s |  |  |  | 60V |  | 6000 | https://www.unikeyic.com/media/datasheet/f2/fc/4bd0/f2fc4bd0a6784656d9f1a3275cf2e2fa.pdf | https://www.unikeyic.com/products/ptc-resettable-fuses/mf-r030-2/679293.html
MF-R050-AP | BOURNS | 500: 0.2376 1,200: 0.2332 2,400: 0.2288 4,000: 0.22 | 4s 1A 410mΩ 60V 1.17Ω 40A 500mA TH, 7.9mm × 3.1mm × 13.7mm |  | MF-R050 |  |  | 500 mA | 40 A | 1 A |  |  | 0.539" (13.70mm) |  | 0.201" (5.10mm) | [5 empty] | 1 (Unlimited) |  | Through Hole |  | -40°C ~ 85°C |  | Radial, Disc | Cut Tape (CT)Tape & Box (TB) |  |  | 410 mOhms | 1.17 Ohms | 2561530 |  |  |  |  | Multifuse®, MF-R | 0.311" Dia x 0.122" T (7.90mm x 3.10mm) | - | 4 s |  |  |  | 60V |  | 6000 | https://www.unikeyic.com/media/datasheet/f2/fc/4bd0/f2fc4bd0a6784656d9f1a3275cf2e2fa.pdf | https://www.unikeyic.com/products/ptc-resettable-fuses/mf-r050-ap/894924.html
MF-R065-2 | BOURNS | 3,000: 0.2533 6,000: 0.2333 9,000: 0.2223 15,000: 0.209 21,000: 0.2007 30,000: 0.2002 | 5.3s 1.3A 270mΩ 60V 720mΩ 40A 650mA EIA-468 Through hole mounting 9.7mm*3.1mm*15.2mm |  | MF-R065 |  |  | 650 mA | 40 A | 1.3 A |  |  | 0.598" (15.20mm) |  | 0.201" (5.10mm) | [5 empty] | 1 (Unlimited) |  | Through Hole |  | -40°C ~ 85°C |  | Radial, Disc | Tape & Reel (TR)Cut Tape (CT) |  |  | 270 mOhms | 720 mOhms | [5 empty] | Multifuse®, MF-R | 0.382" Dia x 0.122" T (9.70mm x 3.10mm) | - | 5.3 s |  |  |  | 60V |  | 19373 | https://www.unikeyic.com/media/datasheet/7e/b9/ad0c/7e/fdd0fd26ce68be4d15876b74d683fb38.pdf | https://www.unikeyic.com/products/ptc-resettable-fuses/mf-r065-2/11974758.html
MF-R065-AP-99 | BOURNS | 4,000: 0.3124 | 5.3s 1.3A 270mΩ 60V 720mΩ 40A 650mA TH 15.2mm H | Industrial |  | - | [7 empty] | 650mA |  | 15.2mm(height) | 40A | 720mΩ | 60V | 270mΩ |  | Through hole mounting |  | -40℃~85℃ |  |  |  |  | Stop production |  |  |  |  | Compliant |  |  | boxed | [5 empty] | 1.3A | 5.3s |  | MF-R065-AP-99 BOURNS | 6000 | https://www.unikeyic.com/media/datasheet/f2/fc/4bd0/f2fc4bd0a6784656d9f1a3275cf2e2fa.pdf | https://www.unikeyic.com/products/ptc-resettable-fuses/mf-r065-ap-99/12221347.html
MF-R090 | BOURNS | 5+: 0.1473 50+: 0.1159 150+: 0.1024 | Bourns PTC Resettable Fuse, 60V, 1.8A, Hold Current 0.9A | [43 empty] | 1242 | https://www.unikeyic.com/media/datasheet/f2/fc/4bd0/f2fc4bd0a6784656d9f1a3275cf2e2fa.pdf | https://www.unikeyic.com/products/ptc-resettable-fuses/mf-r090/1117722.html
MF-R090-AP-99 | BOURNS | 4,000: 0.3124 | 7.2s, 1.8A, 140mΩ, 60V, 470mΩ, 40A, 900mA, TH, 11.7mm × 3.1mm × 16.7mm | Industrial |  | - | [7 empty] | 900mA |  | 11.7mm*3.1mm*16.7mm | 40A | 470mΩ | 60V | 140mΩ |  | Through hole mounting |  | -40℃~85℃ |  |  |  |  | Stop production |  |  |  |  | Compliant |  |  | boxed | [5 empty] | 1.8A | 7.2s |  | MF-R090-AP-99 BOURNS | 6000 | https://www.unikeyic.com/media/datasheet/f2/fc/4bd0/f2fc4bd0a6784656d9f1a3275cf2e2fa.pdf | https://www.unikeyic.com/products/ptc-resettable-fuses/mf-r090-ap-99/11797289.html
MF-R110-2-99 | BOURNS | 3,000: 0.3278 6,000: 0.3124 | Thyristor, 6.6s, 2.2A, 100mΩ, 30V, 270mΩ, 40A, 1.1A, TH, 8.9mm × 3mm × 14mm | Industrial |  | - | [7 empty] | 1.1A |  | 8.9mm*3mm*14mm | 40A | 270mΩ | 30V | 100mΩ |  | Through hole mounting |  | -40℃~85℃ |  |  |  |  | Stop production |  |  |  |  | Compliant |  |  | Tape and reel packaging | [5 empty] | 2.2A | 6.6s |  | MF-R110-2-99 BOURNS | 6000 | https://www.unikeyic.com/media/datasheet/f2/fc/4bd0/f2fc4bd0a6784656d9f1a3275cf2e2fa.pdf | https://www.unikeyic.com/products/ptc-resettable-fuses/mf-r110-2-99/1110477.html
MF-R135-2 | BOURNS | 3,000: 0.2618 6,000: 0.2497 | 7.3s 2.7A 65mΩ 30V 170mΩ 40A 1.35A TH 18.9mm × 3mm × 18.9mm |  | MF-R135 |  |  | 1.35 A | 40 A | 2.7 A |  |  | 0.744" (18.90mm) |  | 0.201" (5.10mm) | [5 empty] | 1 (Unlimited) |  | Through Hole |  | -40°C ~ 85°C |  | Radial, Disc | Tape & Reel (TR)Cut Tape (CT)Cut Tape (CT) |  |  | 65 mOhms | 170 mOhms | 2561665 |  |  |  |  | Multifuse®, MF-R | 0.350" Dia x 0.118" T (8.90mm x 3.00mm) | - | 7.3 s |  |  |  | 30V |  | 6000 | https://www.unikeyic.com/media/datasheet/f2/fc/4bd0/f2fc4bd0a6784656d9f1a3275cf2e2fa.pdf | https://www.unikeyic.com/products/ptc-resettable-fuses/mf-r135-2/12218854.html
MF-R250U | BOURNS | 400: 0.3091 900: 0.3036 1,800: 0.297 3,000: 0.286 | Thermal Fuse 5A 25mΩ 30V 70mΩ 40A 2.5A TH 12mm × 3mm × 18.3mm |  | MF-R250 |  |  | 2.5 A | 40 A | 5 A |  |  | 0.720" (18.30mm) |  | 0.201" (5.10mm) | [5 empty] | 1 (Unlimited) |  | Through Hole |  | -40°C ~ 85°C |  | Radial, Disc | Bulk |  |  | 25 mOhms | 70 mOhms | [5 empty] | Multifuse®, MF-R | 0.472" L x 0.118" W (12.00mm x 3.00mm) | - | 10.3 s |  |  |  | 30V |  | 6500 | https://www.unikeyic.com/media/datasheet/aa/c5/118d/aac5118d393ea9c60ee938a570072a6d.pdf | https://www.unikeyic.com/products/ptc-resettable-fuses/mf-r250u/12237534.html
MF-R300 | BOURNS | 5: 0.2787 50: 0.2316 150: 0.2131 500: 0.164 2,500: 0.1541 5,000: 0.1482 | Bourns Resettable fuse (PTC), 30V, 6A, hold_current3A |  | MF-R3 |  |  | 3 A | 40 A | 6 A |  |  | 0.720" (18.30mm) |  | 0.201" (5.10mm) | [5 empty] | 1 (Unlimited) |  | Through Hole |  | -40°C ~ 85°C |  | Radial, Disc | Bulk |  |  | 20 mOhms | 80 mOhms | [5 empty] | Multifuse®, MF-R | 0.472" L x 0.118" W (12.00mm x 3.00mm) | - | 10.8 s |  |  |  | 30V |  |  | https://www.unikeyic.com/media/datasheet/f2/fc/4bd0/f2fc4bd0a6784656d9f1a3275cf2e2fa.pdf | https://www.unikeyic.com/products/ptc-resettable-fuses/mf-r300/640000.html
MF-R400 | BOURNS | 10: 0.1357 50: 0.1317 100: 0.1292 500: 0.1239 | Bourns Resettable fuse (PTC), 30V, 8A, hold_current4A |  | MF-R4 |  |  | 4 A | 40 A | 8 A |  |  | 0.976" (24.80mm) |  | 0.201" (5.10mm) | [5 empty] | 1 (Unlimited) |  | Through Hole |  | -40°C ~ 85°C |  | Radial, Disc | Bulk |  |  | 10 mOhms | 50 mOhms | [5 empty] | Multifuse®, MF-R | 0.567" L x 0.118" W (14.40mm x 3.00mm) | - | 12.7 s |  |  |  | 30V |  |  | https://www.unikeyic.com/media/datasheet/f2/fc/4bd0/f2fc4bd0a6784656d9f1a3275cf2e2fa.pdf | https://www.unikeyic.com/products/ptc-resettable-fuses/mf-r400/12751254.html
MF-R500-2 | BOURNS | 5: 0.713 50: 0.6388 250: 0.6388 500: 0.6274 1,500: 0.6274 | 14.5s 10A 10mΩ 30V 50mΩ 40A 5A TH 17.4mm × 3mm × 24.9mm |  | MF-R500 |  |  | 5 A | 40 A | 10 A |  |  | 0.980" (24.90mm) |  | 0.402" (10.20mm) | [5 empty] | 1 (Unlimited) |  | Through Hole |  | -40°C ~ 85°C |  | Radial, Disc | Tape & Reel (TR)Cut Tape (CT) |  |  | 10 mOhms | 50 mOhms | 5355745 |  |  |  |  | Multifuse®, MF-R | 0.685" L x 0.118" W (17.40mm x 3.00mm) | - | 14.5 s |  |  |  | 30V |  | 1608 | https://www.unikeyic.com/media/datasheet/f2/fc/4bd0/f2fc4bd0a6784656d9f1a3275cf2e2fa.pdf | https://www.unikeyic.com/products/ptc-resettable-fuses/mf-r500-2/12357588.html
MF-R800-2 | BOURNS | 10: 0.9634 50: 0.7992 100: 0.7373 250: 0.6627 500: 0.6112 | 18.8s, 16A, 5mΩ, 30V, 30mΩ, 40A, 8A, Through-Hole, 24.2mm × 3mm × 32.9mm |  | MF-R800 |  |  | 8 A | 40 A | 16 A |  |  | 1.295" (32.90mm) |  | 0.402" (10.20mm) | [5 empty] | 1 (Unlimited) |  | Through Hole |  | -40°C ~ 85°C |  | Radial, Disc | Tape & Reel (TR)Cut Tape (CT) |  |  | 5 mOhms | 30 mOhms | 4841132 |  |  |  |  | Multifuse®, MF-R | 0.953" L x 0.118" W (24.20mm x 3.00mm) | - | 18.8 s |  |  |  | 30V |  | 498 | https://www.unikeyic.com/media/datasheet/f2/fc/4bd0/f2fc4bd0a6784656d9f1a3275cf2e2fa.pdf | https://www.unikeyic.com/products/ptc-resettable-fuses/mf-r800-2/12827039.html
MF-RG400-0 | BOURNS | 350: 0.33 850: 0.3267 1,700: 0.3201 | Bourns Resettable Fuse 16VDC 6.8A Ihold 4A |  | MF-RG |  |  | 3 A | 100 A | 5.1 A |  |  | 0.504" (12.80mm) |  | 0.201" (5.10mm) | [5 empty] | 1 (Unlimited) |  | Through Hole |  | -40°C ~ 85°C |  | Radial, Disc | Bulk |  |  | 38 mOhms | 65 mOhms | [5 empty] | Multifuse®, MF-RG | 0.350" Dia x 0.118" T (8.90mm x 3.00mm) | - | 1 s |  |  |  | 16V |  | 2444 | https://www.unikeyic.com/media/datasheet/7e/48/bee0/7e48bee0ed74c0976ead4c3d38627617.pdf | https://www.unikeyic.com/products/ptc-resettable-fuses/mf-rg400-0/1355309.html
MF-RG500- 2 | BOURNS | 10: 0.6797 50: 0.6094 100: 0.5258 1,000: 0.4698 3,000: 0.4504 6,000: 0.419 | 2s 8.5A 15mΩ 16V 34mΩ 100A 5A TH 10.4mm × 3mm × 14.3mm |  | MF-RG |  |  | 5 A | 100 A | 8.5 A |  |  | 0.563" (14.30mm) |  | 0.201" (5.10mm) | [5 empty] | 1 (Unlimited) |  | Through Hole |  | -40°C ~ 85°C |  | Radial, Disc | Tape & Reel (TR)Cut Tape (CT) |  |  | 15 mOhms | 34 mOhms | 7041903 |  |  |  |  | Multifuse®, MF-RG | 0.409" L x 0.118" W (10.40mm x 3.00mm) | - | 2 s |  |  |  | 16V |  | 6324 | https://www.unikeyic.com/media/datasheet/75/f8/4142/75/463e82b0cde15750f8e3daad25c8568a.pdf | https://www.unikeyic.com/products/ptc-resettable-fuses/mf-rg500-2/718255.html
MF-RG500-0 | BOURNS | 50: 0.4791 250: 0.4791 500: 0.4705 1,500: 0.462 3,000: 0.462 | 2s 8.5A 15mΩ 16V 34mΩ 100A 5A TH, 10.4mm × 3mm × 14.3mm |  | MF-RG |  |  | 5 A | 100 A | 8.5 A |  |  | 0.563" (14.30mm) |  | 0.201" (5.10mm) | [5 empty] | 1 (Unlimited) |  | Through Hole |  | -40°C ~ 85°C |  | Radial, Disc | Bulk |  |  | 15 mOhms | 34 mOhms | [5 empty] | Multifuse®, MF-RG | 0.409" L x 0.118" W (10.40mm x 3.00mm) | - | 2 s |  |  |  | 16V |  | 1266 | https://www.unikeyic.com/media/datasheet/75/f8/4142/75/463e82b0cde15750f8e3daad25c8568a.pdf | https://www.unikeyic.com/products/ptc-resettable-fuses/mf-rg500-0/12281500.html
MF-RHS1100-0 | BOURNS | 1: 0.8075 50: 0.7752 100: 0.7235 250: 0.7106 500: 0.7106 1,000: 0.7106 | 11.2s 22A 3.8mΩ 16V 8.3mΩ 11A Through hole mounting 17.4mm*3.6mm*27.9mm | Industrial |  | - | [7 empty] | 11A |  | 17.4mm*3.6mm*27.9mm | - | 8.3mΩ | 16V | 3.8mΩ |  | Through hole mounting |  | -40℃~125℃ | [9 empty] | Compliant |  |  | bulk | [5 empty] | 22A | 11.2s |  | MF-RHS1100-0 BOURNS | 470 | https://www.unikeyic.com/media/datasheet/cd/d9/eb9f/cd/2c2ef9185d7017f5ca19f22b0eba91fe.pdf | https://www.unikeyic.com/products/ptc-resettable-fuses/mf-rhs1100-0/692023998.html
MF-RHT070-2 | BOURNS | 50: 0.4307 250: 0.402 500: 0.3948 1,500: 0.3948 3,000: 0.3948 | Relay 4s 1.4A 300mΩ 16V 800mΩ 40A 700mA TH 6.86mm × 3mm × 10.8mm |  | MF-RHT |  |  | 700 mA | 40 A | 1.4 A |  |  | 0.425" (10.80mm) |  | 0.114" (2.90mm) | [5 empty] | 1 (Unlimited) |  | Through Hole |  | -40°C ~ 125°C |  | Radial, Disc | Tape & Reel (TR)Cut Tape (CT) |  |  | 300 mOhms | 800 mOhms | 2561684 |  |  |  |  | Multifuse®, MF-RHT | 0.270" L x 0.118" W (6.86mm x 3.00mm) | - | 4 s |  |  |  | 16V |  | 2554 | https://www.unikeyic.com/media/datasheet/63/49/4de9/63/9af9ea044efed7596d9b5a4010f4e3f7.pdf | https://www.unikeyic.com/products/ptc-resettable-fuses/mf-rht070-2/909401.html
MF-RHT1100-0 | BOURNS | 10: 1.4069 50: 1.1675 100: 1.0771 250: 0.968 500: 0.8926 1,000: 0.8226 | 20A 5.5mΩ 16V 13mΩ 100A 11A TH, 21mm × 3mm × 26.1mm |  | MF-RHT |  |  | 11 A | 100 A | 20 A |  |  | 1.028" (26.10mm) |  | 0.402" (10.20mm) | [5 empty] | 1 (Unlimited) |  | Through Hole |  | -40°C ~ 125°C |  | Radial, Disc | Bag |  |  | 5.5 mOhms | 13 mOhms | [5 empty] | Multifuse®, MF-RHT | 0.827" L x 0.118" W (21.00mm x 3.00mm) | - | 11 s |  |  |  | 16V |  | 2756 | https://www.unikeyic.com/media/datasheet/c4/6b/6c30/c4/f85020a3f321462e84b1ff588fbb27ce.pdf | https://www.unikeyic.com/products/ptc-resettable-fuses/mf-rht1100-0/560077.html
MF-RHT1100-2 | BOURNS | 1+: 2.2575 10+: 1.935 30+: 1.6931 100+: 1.4258 500+: 1.3545 | Fuse 11s 20A 5.5mΩ 16V 13mΩ 100A 11A TH 21mm × 3mm × 26.1mm | [43 empty] | 12 | https://www.unikeyic.com/media/datasheet/63/49/4de9/63/9af9ea044efed7596d9b5a4010f4e3f7.pdf | https://www.unikeyic.com/products/ptc-resettable-fuses/mf-rht1100-2/1142117.html
MF-RHT300-2 | BOURNS | 5: 0.5869 50: 0.5258 250: 0.5258 500: 0.5164 1,500: 0.507 3,000: 0.507 | 6A 33mΩ 16V 79mΩ 100A 3A TH, 8.8mm × 3mm × 13.8mm |  | MF-RHT |  |  | 3 A | 100 A | 6 A |  |  | 0.543" (13.80mm) |  | 0.201" (5.10mm) | [5 empty] | 1 (Unlimited) |  | Through Hole |  | -40°C ~ 125°C |  | Radial, Disc | Tape & Reel (TR)Cut Tape (CT) |  |  | 33 mOhms | 79 mOhms | 7804099 |  |  |  |  | Multifuse®, MF-RHT | 0.346" L x 0.118" W (8.80mm x 3.00mm) | - | 5 s |  |  |  | 16V |  | 748 | https://www.unikeyic.com/media/datasheet/63/49/4de9/63/9af9ea044efed7596d9b5a4010f4e3f7.pdf | https://www.unikeyic.com/products/ptc-resettable-fuses/mf-rht300-2/12126104.html
MF-RHT500-0 | BOURNS | 10: 0.8493 50: 0.7052 100: 0.6506 250: 0.5848 500: 0.5393 1,000: 0.4972 | 9s 9A 17.5mΩ 16V 45mΩ 100A 5A TH, 11.2mm × 3mm × 18.9mm |  | MF-RHT |  |  | 5 A | 100 A | 9 A |  |  | 0.744" (18.90mm) |  | 0.201" (5.10mm) | [5 empty] | 1 (Unlimited) |  | Through Hole |  | -40°C ~ 125°C |  | Radial, Disc | Bag |  |  | 17.5 mOhms | 45 mOhms | 7804202 |  |  |  |  | Multifuse®, MF-RHT | 0.441" L x 0.118" W (11.20mm x 3.00mm) | - | 9 s |  |  |  | 16V |  | 644 | https://www.unikeyic.com/media/datasheet/c4/6b/6c30/c4/f85020a3f321462e84b1ff588fbb27ce.pdf | https://www.unikeyic.com/products/ptc-resettable-fuses/mf-rht500-0/12194738.html
MF-RM025/240-2 | BOURNS | 450: 0.2728 1,100: 0.2684 | Bourns Resettable fuse (PTC), 240V AC, 560mA, hold_current0.25A |  | MF-RM |  |  | 250 mA | 3.5 A | 560 mA |  |  | 0.787" (20.00mm) |  | 0.114" (2.90mm) | [5 empty] | 1 (Unlimited) |  | Through Hole |  | -20°C ~ 85°C |  | Radial, Disc | Tape & Reel (TR)Cut Tape (CT) |  |  | 1.3 Ohms | 3.8 Ohms | [5 empty] | Multifuse®, MF-RM | 0.394" L x 0.150" W (10.00mm x 3.80mm) | - | 18.5 s |  |  |  | 240V (265V Int) |  | 1798 | https://www.unikeyic.com/media/datasheet/ed/54/a162/ed/fd394d9d6fbfdc786f1af60fdeba81cd.pdf | https://www.unikeyic.com/products/ptc-resettable-fuses/mf-rm025-240-2/11809534.html
MF-RX012/250-2 | BOURNS | 10: 0.5724 50: 0.475 100: 0.4383 250: 0.394 500: 0.3634 | 240mA 8Ω 60V 16Ω 3A 120mA Plugins Through hole mounting 6.5mm*4.6mm*11mm |  | MF-RX |  |  | 120 mA | 3 A |  |  |  | 0.433" (11.00mm) |  | 0.201" (5.10mm) | [5 empty] | 1 (Unlimited) |  | Through Hole |  | -40°C ~ 85°C |  | Radial, Disc | Tape & Reel (TR)Cut Tape (CT) |  |  | 8 Ohms | 16 Ohms | 3437851 |  |  |  |  | Multifuse®, MF-RX/250 | 0.256" L x 0.181" W (6.50mm x 4.60mm) | - |  |  |  |  | 60V (250V Int) |  | 900 | https://www.unikeyic.com/media/datasheet/8b/1a/fdde/8b/0cffc2d54a43802a8aff23eaec6b0cd6.pdf | https://www.unikeyic.com/products/ptc-resettable-fuses/mf-rx012-250-2/12539376.html
MF-RX012/250-2-2 | BOURNS | 1,500: 0.352 3,000: 0.341 | 240mA 8Ω 60V 16Ω 3A 120mA Plugins Through hole mounting 6.5mm*4.6mm*11mm |  | MF-RX |  |  | 120 mA | 3 A |  |  |  | 0.433" (11.00mm) |  | 0.201" (5.10mm) | [5 empty] | 1 (Unlimited) |  | Through Hole |  | -40°C ~ 85°C |  | Radial, Disc | Tape & Reel (TR)Cut Tape (CT) |  |  | 8 Ohms | 16 Ohms | 2561691 |  |  |  |  | Multifuse®, MF-RX/250 | 0.256" L x 0.181" W (6.50mm x 4.60mm) | - |  |  |  |  | 60V (250V Int) |  | 3920 | https://www.unikeyic.com/media/datasheet/8b/1a/fdde/8b/0cffc2d54a43802a8aff23eaec6b0cd6.pdf | https://www.unikeyic.com/products/ptc-resettable-fuses/mf-rx012-250-2-2/11848332.html
MF-RX018/250-2 | BOURNS | 1,500: 0.3036 3,000: 0.297 4,500: 0.2915 6,000: 0.286 12,000: 0.1925 | 500mA 800mΩ 60V 4Ω 10A 180mA Through-Hole TH 11mm × 4.6mm × 13.6mm |  | MF-RX |  |  | 180 mA | 10 A |  |  |  | 0.535" (13.60mm) |  | 0.201" (5.10mm) | [5 empty] | 1 (Unlimited) |  | Through Hole |  | -40°C ~ 85°C |  | Radial, Disc | Tape & Reel (TR)Cut Tape (CT) |  |  | 800 mOhms | 4 Ohms | [5 empty] | Multifuse®, MF-RX/250 | 0.433" L x 0.181" W (11.00mm x 4.60mm) | - |  |  |  |  | 60V (250V Int) |  | 13250 | https://www.unikeyic.com/media/datasheet/8b/1a/fdde/8b/0cffc2d54a43802a8aff23eaec6b0cd6.pdf | https://www.unikeyic.com/products/ptc-resettable-fuses/mf-rx018-250-2/12772440.html
MF-RX030/72-0 | BOURNS | 488: 0.2255 1,300: 0.2211 2,500: 0.2178 | Bourns Resettable fuse (PTC), 72V, 600mA, hold_current0.3A |  | MF-RX |  |  | 300 mA | 40 A | 600 mA |  |  | 0.528" (13.40mm) |  | 0.201" (5.10mm) | [5 empty] | 1 (Unlimited) |  | Through Hole |  | -40°C ~ 85°C |  | Radial, Disc | Bulk |  |  | 760 mOhms | 2.1 Ohms | 2045640 |  |  |  |  | Multifuse®, MF-RX/72 | 0.291" Dia x 0.122" T (7.40mm x 3.10mm) | - | 3 s |  |  |  | 72V |  | 2511 | https://www.unikeyic.com/media/datasheet/15/c7/510f/15/f2fa62b0dc2277c77e4161c9bff72216.pdf | https://www.unikeyic.com/products/ptc-resettable-fuses/mf-rx030-72-0/12025730.html
MF-RX040/72-0 | BOURNS | 50: 0.4048 100: 0.2948 250: 0.2926 3,000: 0.2732 6,000: 0.216 | 3.9s 800mA 520mΩ 72V 1.29Ω 40A 400mA Plugins Through hole mounting 13.7mm*3.1mm*13.7mm |  | MF-RX |  |  | 400 mA | 40 A | 800 mA |  |  | 0.539" (13.70mm) |  | 0.201" (5.10mm) | [5 empty] | 1 (Unlimited) |  | Through Hole |  | -40°C ~ 85°C |  | Radial, Disc | Bulk |  |  | 520 mOhms | 1.29 Ohms | 2045641 |  |  |  |  | Multifuse®, MF-RX/72 | 0.291" Dia x 0.122" T (7.40mm x 3.10mm) | - | 3.9 s |  |  |  | 72V |  | 4267 | https://www.unikeyic.com/media/datasheet/15/c7/510f/15/f2fa62b0dc2277c77e4161c9bff72216.pdf | https://www.unikeyic.com/products/ptc-resettable-fuses/mf-rx040-72-0/1196190.html
MF-RX050/72-0-17 | BOURNS | 3,000: 0.5281 6,000: 0.5112 9,000: 0.4985 | 4s 1A 410mΩ 72V 1.17Ω 40A 500mA TH 13.7mm H |  |  |  |  | 500 mA | 40 A | 1 A |  |  | 0.539" (13.70mm) |  | 0.201" (5.10mm) | [5 empty] | 1 (Unlimited) |  | Through Hole |  | -40°C ~ 85°C |  | Radial, Disc | Bulk |  |  | 410 mOhms | 1.17 Ohms | [5 empty] | Multifuse®, MF-RX/72 | 0.311" Dia x 0.122" T (7.90mm x 3.10mm) | - | 4 s |  |  |  | 72V |  | 6000 | https://www.unikeyic.com/media/datasheet/fd/d2/626c/fdd2626c6c3f08bf0c8d3b1b2ddeb598.pdf | https://www.unikeyic.com/products/ptc-resettable-fuses/mf-rx050-72-0-17/1025816.html
MF-RX110/72-2 | BOURNS | 10: 0.3029 50: 0.2803 500: 0.2584 3,000: 0.2461 | PTC Resettable Fuse 8.2s 2.2A 150mΩ 72V 380mΩ 40A 1.1A TH 10.84mm × 3.1mm × 16.84mm |  | MF-RX |  |  | 1.1 A | 40 A | 2.2 A |  |  | 0.662" (16.84mm) |  | 0.201" (5.10mm) | [5 empty] | 1 (Unlimited) |  | Through Hole |  | -40°C ~ 85°C |  | Radial, Disc | Tape & Reel (TR)Cut Tape (CT) |  |  | 150 mOhms | 380 mOhms | 2561711 |  |  |  |  | Multifuse®, MF-RX/72 | 0.427" L x 0.122" W (10.84mm x 3.10mm) | - | 8.2 s |  |  |  | 72V |  |  | https://www.unikeyic.com/media/datasheet/15/c7/510f/15/f2fa62b0dc2277c77e4161c9bff72216.pdf | https://www.unikeyic.com/products/ptc-resettable-fuses/mf-rx110-72-2/12622531.html
MF-RX135-2 | BOURNS | 625: 0.3135 | MOSFET, TH, 9.6s, 2.7A, 120mΩ@60V, 300mΩ@40A, 1.35A, 12.26mm × 3.1mm × 18.26mm | Industrial |  | - | [7 empty] | 1.35A |  | 12.26mm*3.1mm*18.26mm | 40A | 300mΩ | 60V | 120mΩ |  | Through hole mounting |  | -40℃~85℃ |  |  |  |  | Stop production |  |  |  |  | Compliant |  |  | Tape and reel packaging | [5 empty] | 2.7A | 9.6s |  | MF-RX135-2 BOURNS | 1500 | https://www.unikeyic.com/media/datasheet/e2/9c/4d77/e2/fb1704d3ef288a53fc94024ffe336ad5.pdf | https://www.unikeyic.com/products/ptc-resettable-fuses/mf-rx135-2/12550750.html
MF-RX135/72-0 | BOURNS | 10: 0.3885 50: 0.2615 500: 0.2571 1,000: 0.2528 | Bourns Resettable Fuse, 72V, 2.7A, Ihold 1.35A |  | MF-RX |  |  | 1.35 A | 40 A | 2.7 A |  |  | 0.718" (18.26mm) |  | 0.201" (5.10mm) | [5 empty] | 1 (Unlimited) |  | Through Hole |  | -40°C ~ 85°C |  | Radial, Disc | Bulk |  |  | 120 mOhms | 300 mOhms | [5 empty] | Multifuse®, MF-RX/72 | 0.483" L x 0.122" W (12.26mm x 3.10mm) | - | 9.6 s |  |  |  | 72V |  |  | https://www.unikeyic.com/media/datasheet/fd/d2/626c/fdd2626c6c3f08bf0c8d3b1b2ddeb598.pdf | https://www.unikeyic.com/products/ptc-resettable-fuses/mf-rx135-72-0/12021142.html
MF-RX160/72-2 | BOURNS | 3,000: 0.1843 9,000: 0.1827 | DC-DC Converter, TH, 3.2A, 72V, 40A, 1.6A, 90mΩ, 220mΩ, 11.4s, 16.3mm × 3.1mm × 21.3mm |  | MF-RX |  |  | 1.6 A | 40 A | 3.2 A |  |  | 0.839" (21.30mm) |  | 0.201" (5.10mm) | [5 empty] | 1 (Unlimited) |  | Through Hole |  | -40°C ~ 85°C |  | Radial, Disc | Tape & Reel (TR)Cut Tape (CT) |  |  | 90 mOhms | 220 mOhms | 2561720 |  |  |  |  | Multifuse®, MF-RX/72 | 0.642" L x 0.122" W (16.30mm x 3.10mm) | - | 11.4 s |  |  |  | 72V |  | 9000 | https://www.unikeyic.com/media/datasheet/15/c7/510f/15/f2fa62b0dc2277c77e4161c9bff72216.pdf | https://www.unikeyic.com/products/ptc-resettable-fuses/mf-rx160-72-2/1148410.html
MF-RX250/72-2 | BOURNS | 50: 0.4272 250: 0.3987 500: 0.3916 1,500: 0.3916 3,000: 0.3916 | 15.6s 5A 50mΩ 72V 130mΩ 40A 2.5A Plugins Through hole mounting 17.84mm*3.1mm*23.84mm |  | MF-RX |  |  | 2.5 A | 40 A | 5 A |  |  | 0.939" (23.84mm) |  | 0.402" (10.20mm) | [5 empty] | 1 (Unlimited) |  | Through Hole |  | -40°C ~ 85°C |  | Radial, Disc | Tape & Reel (TR)Cut Tape (CT) |  |  | 50 mOhms | 130 mOhms | [5 empty] | Multifuse®, MF-RX/72 | 0.702" L x 0.122" W (17.84mm x 3.10mm) | - | 15.6 s |  |  |  | 72V |  | 1878 | https://www.unikeyic.com/media/datasheet/15/c7/510f/15/f2fa62b0dc2277c77e4161c9bff72216.pdf | https://www.unikeyic.com/products/ptc-resettable-fuses/mf-rx250-72-2/468593.html
MF-S420 | BOURNS | 387: 0.3135 1,000: 0.3069 2,000: 0.2904 | Bourns Resettable Fuse, 30V, 7.6A, Hold Current 4.2A |  | MF-S4 |  |  | 4.2 A | 100 A | 7.6 A |  |  | - |  | - | [5 empty] | 1 (Unlimited) |  | User Defined |  | -40°C ~ 85°C |  | Strap | Bulk |  |  | 12 mOhms | 40 mOhms | [5 empty] | Multifuse®, MF-S | 1.240" L x 0.522" W (31.50mm x 13.25mm) | 0.043" (1.10mm) | 6 s |  |  |  | 30V |  | 18099 | https://www.unikeyic.com/media/datasheet/eb/95/14e1/eb/ca9404d8eaacbcf930363d782998b512.pdf | https://www.unikeyic.com/products/ptc-resettable-fuses/mf-s420/12823548.html
MF-SM013/250V-2 | BOURNS | 10: 0.2715 50: 0.267 200: 0.245 1,000: 0.2409 | 260mA 4Ω 60V 16Ω 3A 130mA 2-SMD SMD 8.9mm × 7.2mm × 10.2mm |  | MF-SM |  |  | 130 mA | 3 A |  |  |  | - |  | - | [5 empty] | 1 (Unlimited) |  | Surface Mount |  | -40°C ~ 85°C |  | 2-SMD |  |  |  | 4 Ohms | 16 Ohms | [5 empty] | Multifuse®, MF-SM/250V | 0.350" L x 0.283" W (8.90mm x 7.20mm) | 0.402" (10.20mm) |  |  |  |  | 60V (250V Int) |  |  | https://www.unikeyic.com/media/datasheet/27/be/4311/27/a8d11f4809889939751463d8e05d233f.pdf | https://www.unikeyic.com/products/ptc-resettable-fuses/mf-sm013-250v-2/1158279.html
MF-SM050-2 | BOURNS | 5+: 0.1889 50+: 0.1534 150+: 0.1383 500+: 0.1195 2,000+: 0.0993 4,000+: 0.0943 | Bourns Resettable Fuse, 60V, 1A, Ihold 0.5A | [43 empty] | 9490 | https://www.unikeyic.com/media/datasheet/5e/a2/6377/5ea263778efc32089c185e52c057444b.pdf | https://www.unikeyic.com/products/ptc-resettable-fuses/mf-sm050-2/570026.html
MF-SM125-2 | BOURNS | 4,000: 0.1442 12,000: 0.143 | 2s 2.5A 70mΩ 15V 250mΩ 100A 1.25A 2-SMD SMD 7.31mm × 5.44mm × 3mm |  | MF-SM |  |  | 1.25 A | 100 A | 2.5 A |  |  | - |  | - | [5 empty] | 1 (Unlimited) |  | Surface Mount |  | -40°C ~ 85°C |  | 2-SMD |  |  |  | 70 mOhms | 250 mOhms | 265579 |  |  |  |  | Multifuse®, MF-SM | 0.287" L x 0.214" W (7.31mm x 5.44mm) | 0.118" (3.00mm) | 2 s |  |  |  | 15V |  | 12000 | https://www.unikeyic.com/media/datasheet/ed/7c/7618/33/82f5d9961888792fb8e5215b2badd6bc.pdf | https://www.unikeyic.com/products/ptc-resettable-fuses/mf-sm125-2/12812278.html
MF-SM150-2 | BOURNS | 10: 0.076 50: 0.073 500: 0.07 2,000: 0.0688 | Bourns Resettable Fuse, 15V, 3A, Hold Current 1.5A |  | MF-SM |  |  | 1.5 A | 100 A | 3 A |  |  | - |  | - | [5 empty] | 1 (Unlimited) |  | Surface Mount |  | -40°C ~ 85°C |  | 2-SMD |  |  |  | 60 mOhms | 250 mOhms | [5 empty] | Multifuse®, MF-SM | 0.344" L x 0.264" W (8.75mm x 6.71mm) | 0.118" (3.00mm) | 5 s |  |  |  | 15V |  |  | https://www.unikeyic.com/media/datasheet/5e/a2/6377/5ea263778efc32089c185e52c057444b.pdf | https://www.unikeyic.com/products/ptc-resettable-fuses/mf-sm150-2/12338526.html
MF-SM185/33-2 | BOURNS | 1+: 0.1142 10+: 0.1061 100+: 0.1031 500+: 0.099 1,000+: 0.0952 | Bourns Resettable Fuse, 33V, 3.6A, Ihold 1.8A | [43 empty] | 92 | https://www.unikeyic.com/media/datasheet/be/1a/d697/be1ad697ce4cd01a746db7b7f2b6c7c4.pdf | https://www.unikeyic.com/products/ptc-resettable-fuses/mf-sm185-33-2/12541045.html
MF-SM250-2 | BOURNS | 10: 0.0959 50: 0.0926 500: 0.0893 1,500: 0.0878 | Bourns Resettable Fuse, 15V, 5A, Ihold 2.5A |  | MF-SM |  |  | 2.5 A | 100 A | 5 A |  |  | - |  | - | [5 empty] | 1 (Unlimited) |  | Surface Mount |  | -40°C ~ 85°C |  | 2-SMD |  |  |  | 24 mOhms | 85 mOhms | [5 empty] | Multifuse®, MF-SM | 0.344" L x 0.264" W (8.75mm x 6.71mm) | 0.118" (3.00mm) | 25 s |  |  |  | 15V |  |  | https://www.unikeyic.com/media/datasheet/5e/a2/6377/5ea263778efc32089c185e52c057444b.pdf | https://www.unikeyic.com/products/ptc-resettable-fuses/mf-sm250-2/12691005.html
MF-SMDF150-2 | JEMETE | 1: 0.0608 10: 0.05 30: 0.0411 100: 0.0371 300: 0.0337 2,500: 0.0318 |  |  |  | - | [7 empty] | - |  |  | - | - | - | - | [22 empty] | - | - |  |  |  | https://www.unikeyic.com/media/about_us/Unikey_ISO_9001_Certification.pdf | https://www.unikeyic.com/products/ptc-resettable-fuses/mf-smdf150-2/722227872.html
MF-SMHT160-2 | BOURNS | 387: 0.2849 | Bourns Resettable fuse (PTC), 16V, 3.2A, hold_current1.6A |  | MF-SMHT |  |  | 1.6 A | 100 A | 3.2 A |  |  | - |  | - | [5 empty] | 1 (Unlimited) |  | Surface Mount |  | -40°C ~ 125°C |  | 2-SMD |  |  |  | 50 mOhms | 150 mOhms | 2561765 |  |  |  |  | Multifuse®, MF-SMHT | 0.374" L x 0.234" W (9.50mm x 5.94mm) | 0.118" (3.00mm) | 10 s |  |  |  | 16V |  | 964 | https://www.unikeyic.com/media/datasheet/8f/d1/5972/8fd1597262f5e4380545c2e6d9064553.pdf | https://www.unikeyic.com/products/ptc-resettable-fuses/mf-smht160-2/12704415.html
MF-USHT020KX-2 | BOURNS | 5: 0.5517 50: 0.4943 250: 0.4943 500: 0.4855 1,500: 0.4767 3,000: 0.4767 | Thyristor 1A 600mΩ 30V 5Ω 20A 200mA 1210 SMD 3.22mm × 2.58mm × 850μm |  |  |  |  | 200 mA | 20 A | 1 A |  |  | - |  | - | [5 empty] | 1 (Unlimited) |  | Surface Mount |  | -40°C ~ 125°C |  | 1210 (3225 Metric), Concave |  |  |  | 600 mOhms | 5 Ohms | 10447256 |  |  |  |  | Multifuse®, MF-USHT | 0.127" L x 0.101" W (3.22mm x 2.58mm) | 0.033" (0.85mm) | 100 ms |  |  |  | 30V |  | 1262 | https://www.unikeyic.com/media/datasheet/5f/a6/85ce/5f/3ef9355ac53cc34ac073f5945a76fc9c.pdf | https://www.unikeyic.com/products/ptc-resettable-fuses/mf-usht020kx-2/1029520.html
MF-USMF005-2 | JEMETE | 1: 0.0282 10: 0.0224 30: 0.0188 100: 0.0172 300: 0.0152 7,000: 0.0147 |  |  |  | - | [7 empty] | - |  |  | - | - | - | - | [22 empty] | - | - |  |  |  | https://www.unikeyic.com/media/about_us/Unikey_ISO_9001_Certification.pdf | https://www.unikeyic.com/products/ptc-resettable-fuses/mf-usmf005-2/722217380.html
MF-USMF010-2 | JEMETE | 1+: 0.0282 10+: 0.0235 100+: 0.0217 500+: 0.0201 1,000+: 0.0188 3,000+: 0.0176 | [44 empty] | 14966 |  | https://www.unikeyic.com/products/ptc-resettable-fuses/mf-usmf010-2/722218126.html
MF-USMF075 | BOURNS | 50: 0.3504 250: 0.327 500: 0.3212 1,500: 0.3212 3,000: 0.3212 | 1.5A 40A 750mA 1210 SMD mount | Industrial |  | - | [7 empty] | 750mA |  |  | 40A | - | - | - |  | SMD mount |  | -40℃~85℃ |  | 1210 |  |  | On sale |  |  |  |  | Compliant | [8 empty] | 1.5A | - |  | MF-USMF075 BOURNS | 1340 | https://www.unikeyic.com/media/datasheet/04/2e/226d/042e226df1e2c503a748bcc2d05432ea.pdf | https://www.unikeyic.com/products/ptc-resettable-fuses/mf-usmf075/665161.html
MF-USMF075-2 | JEMETE | 1: 0.0147 200: 0.0137 |  |  |  | - | [7 empty] | - |  |  | - | - | - | - | [22 empty] | - | - |  |  |  | https://www.unikeyic.com/media/about_us/Unikey_ISO_9001_Certification.pdf | https://www.unikeyic.com/products/ptc-resettable-fuses/mf-usmf075-2/722226047.html
MF-USMF110-2 | JEMETE | 1+: 0.0147 200+: 0.0137 | [44 empty] | 3898 |  | https://www.unikeyic.com/products/ptc-resettable-fuses/mf-usmf110-2/722226499.html
MF-USMF150-2 | JEMETE | 1: 0.0155 200: 0.0144 |  |  |  | - | [7 empty] | - |  |  | - | - | - | - | [22 empty] | - | - |  |  |  | https://www.unikeyic.com/media/about_us/Unikey_ISO_9001_Certification.pdf | https://www.unikeyic.com/products/ptc-resettable-fuses/mf-usmf150-2/722218673.html
MF-USML200-2 | JEMETE | 1: 0.0149 200: 0.0138 |  |  |  | - | [7 empty] | - |  |  | - | - | - | - | [22 empty] | - | - |  |  |  | https://www.unikeyic.com/media/about_us/Unikey_ISO_9001_Certification.pdf | https://www.unikeyic.com/products/ptc-resettable-fuses/mf-usml200-2/722217077.html
MF-USML300/12-2 | BOURNS | 343: 0.3212 900: 0.3146 | 5s 6A 3mΩ 12V 24mΩ 50A 3A 1210 SMD 3.22mm × 2.58mm × 1.2mm |  | MF-USML |  |  | 3 A | 50 A | 6 A |  |  | - |  | - | [5 empty] | 2A (4 Weeks) |  | Surface Mount |  | -40°C ~ 85°C |  | 1210 (3225 Metric), Concave |  |  |  | 3 mOhms | 24 mOhms | [5 empty] | Multifuse®, MF-USML/X | 0.127" L x 0.101" W (3.22mm x 2.58mm) | 0.047" (1.20mm) | 5 s |  |  |  | 12V |  | 1735 | https://www.unikeyic.com/media/datasheet/54/b8/f067/54b8f06775dad6308ab5f756c533a77c.pdf | https://www.unikeyic.com/products/ptc-resettable-fuses/mf-usml300-12-2/1074318.html
MF-USML300/6-2 | BOURNS | 3,500: 0.3733 10,500: 0.37 | 5s 6A 3mΩ 6V 24mΩ 50A 3A 1210 SMD mount 3.22mm*2.58mm*1.2mm |  |  |  |  | 3 A | 50 A | 6 A |  |  | - |  | - | [5 empty] | 2A (4 Weeks) |  | Surface Mount |  | -40°C ~ 85°C |  | 1210 (3225 Metric), Concave |  |  |  | 3 mOhms | 24 mOhms | [5 empty] | Multifuse®, MF-USML/X | 0.127" L x 0.101" W (3.22mm x 2.58mm) | 0.047" (1.20mm) | 5 s |  |  |  | 6V |  | 3500 | https://www.unikeyic.com/media/pdf/HTMLDatasheet/bourns/98/71/ffac/mf-usml400-12-2/2025/11/mf-usml550-12-2.pdf | https://www.unikeyic.com/products/ptc-resettable-fuses/mf-usml300-6-2/12879095.html
MF-USML380-2 | BOURNS | 5,000: 0.275 | TVS Diode 2s 8A 2mΩ 6V 16mΩ 50A 3.8A 1210 SMD 3.22mm × 2.58mm × 600μm |  | MF-USML |  |  | 3.8 A | 50 A | 8 A |  |  | - |  | - | [5 empty] | 2A (4 Weeks) |  | Surface Mount |  | -40°C ~ 85°C |  | 1210 (3225 Metric), Concave | Tape & Reel (TR) |  |  | 2 mOhms | 16 mOhms | 7394484 |  |  |  |  | Multifuse®, MF-USML | 0.127" L x 0.102" W (3.22mm x 2.58mm) | 0.024" (0.60mm) | 2 s |  |  |  | 6V |  | 5000 | https://www.unikeyic.com/media/datasheet/70/90/0b4d/70/c1ed44ad4e3af5cada69df39659f3ef8.pdf | https://www.unikeyic.com/products/ptc-resettable-fuses/mf-usml380-2/1144498.html
MF-USML400-2 | BOURNS | 5,000: 0.275 | 2s 8A 1.5mΩ 6V 15.5mΩ 50A 4A 1210 SMD mount 3.22mm*2.58mm*600μm |  | MF-USML |  |  | 4 A | 50 A | 8 A |  |  | - |  | - | [5 empty] | 2A (4 Weeks) |  | Surface Mount |  | -40°C ~ 85°C |  | 1210 (3225 Metric), Concave | Tape & Reel (TR) |  |  | 1.5 mOhms | 15.5 mOhms | 7394485 |  |  |  |  | Multifuse®, MF-USML | 0.127" L x 0.102" W (3.22mm x 2.58mm) | 0.024" (0.60mm) | 2 s |  |  |  | 6V |  | 5000 | https://www.unikeyic.com/media/datasheet/70/90/0b4d/70/c1ed44ad4e3af5cada69df39659f3ef8.pdf | https://www.unikeyic.com/products/ptc-resettable-fuses/mf-usml400-2/11805208.html
MF-USML550/12-2 | BOURNS | 5: 0.5638 50: 0.5052 250: 0.5052 500: 0.4962 1,500: 0.4871 3,500: 0.4871 | 2s 11A 1mΩ 12V 10mΩ 50A 5.5A 1210 SMD 3.22mm × 2.58mm × 1.2mm |  | MF-USML |  |  | 5.5 A | 50 A | 11 A |  |  | - |  | - | [5 empty] | 2A (4 Weeks) |  | Surface Mount |  | -40°C ~ 85°C |  | 1210 (3225 Metric), Concave |  |  |  | 1 mOhms | 10 mOhms | 10057158 |  |  |  |  | Multifuse®, MF-USML/X | 0.127" L x 0.101" W (3.22mm x 2.58mm) | 0.047" (1.20mm) | 2 s |  |  |  | 12V |  | 2332 | https://www.unikeyic.com/media/datasheet/d9/57/c484/d9/6bc60f11890ec99d2dc22c7b5f89cdf8.pdf | https://www.unikeyic.com/products/ptc-resettable-fuses/mf-usml550-12-2/11989300.html
MF-USML650/6-2 | BOURNS | 3,500: 0.3025 | 2s 13A 1mΩ 6V 9mΩ 50A 6.5A 1210 SMD 3.22mm × 2.58mm × 1mm |  |  |  |  | 6.5 A | 50 A | 13 A |  |  | - |  | - | [5 empty] | 2A (4 Weeks) |  | Surface Mount |  | -40°C ~ 85°C |  | 1210 (3225 Metric), Concave |  |  |  | 1 mOhms | 9 mOhms | 10493565 |  |  |  |  | Multifuse®, MF-USML/X | 0.127" L x 0.101" W (3.22mm x 2.58mm) | 0.039" (1.00mm) | 2 s |  |  |  | 6V |  | 4924 | https://www.unikeyic.com/media/datasheet/d9/57/c484/d9/6bc60f11890ec99d2dc22c7b5f89cdf8.pdf | https://www.unikeyic.com/products/ptc-resettable-fuses/mf-usml650-6-2/1523496.html
MF-VS170-0 | BOURNS | 500: 0.4292 1,000: 0.3957 5,000: 0.3271 | 3s 3.4A 30mΩ 16V 105mΩ 100A 1.7A SMD 17mm × 5.2mm × 5.5mm |  | MF-VS |  |  | 1.7 A | 100 A | 3.4 A |  |  |  |  | - | [5 empty] | 1 (Unlimited) |  | User Defined |  | -40°C ~ 85°C |  | Strap | Bulk |  |  | 30 mOhms | 105 mOhms | [5 empty] | Multifuse®, MF-VS | 0.669" L x 0.205" W (17.00mm x 5.20mm) | 0.035" (0.90mm) | 3 s |  |  |  | 16V |  | 1027 | https://www.unikeyic.com/media/datasheet/c5/44/758a/c544758a34003e29e0825600ebc2300e.pdf | https://www.unikeyic.com/products/ptc-resettable-fuses/mf-vs170-0/12741153.html
MF72-000.7D20 | CANTHERM | 1: 4.927 5: 3.3977 10: 3.1352 50: 2.6004 150: 2.2877 300: 2.109 600: 1.9435 1,050: 1.8186 5,100: 1.6157 | 700mΩ 50Ω~300Ω TH |  |  |  | 11 A |  |  |  |  | 0.886" (22.50mm) |  |  | 0.394" (10.00mm) | [5 empty] | Not Applicable | [6 empty] | Bulk |  |  |  |  | 1190997 |  | 700 mOhms | 18 mOhms |  | MF72 |  |  |  | ±20% |  |  |  |  | 410 | https://www.unikeyic.com/media/datasheet/22/d6/a0e6/22/ed19b65ad453137c8ad4fc483afe29c2.pdf | https://www.unikeyic.com/products/ptc-resettable-fuses/mf72-000-7d20/500848.html
MF72-010D7 | CANTHERM | 10: 0.4615 50: 0.318 100: 0.2934 250: 0.2638 500: 0.2434 1,000: 0.2244 5,000: 0.1857 | Fuse, 10Ω 7Ω~50Ω TH 5mm H |  |  |  | 1 A |  |  |  |  | 0.354" (9.00mm) |  |  | 0.197" (5.00mm) | [5 empty] | Not Applicable | [6 empty] | Bulk |  |  |  |  | 1190925 |  | 10 Ohms | 616 mOhms |  | MF72 |  |  |  | ±20% |  |  |  |  | 23337 | https://www.unikeyic.com/media/datasheet/22/d6/a0e6/22/ed19b65ad453137c8ad4fc483afe29c2.pdf | https://www.unikeyic.com/products/ptc-resettable-fuses/mf72-010d7/12451232.html
MF73T-1 1/40 | CANTHERM | 1: 36.233 5: 30.0623 30: 24.3924 60: 22.4843 120: 20.7152 270: 18.8073 510: 17.7489 | 1Ω |  |  |  | 40 A |  |  |  |  | 1.575" (40.00mm) | [8 empty] | Not Applicable | [6 empty] | Bulk | [6 empty] | 1 Ohms |  |  | MF73T-1 |  |  |  | ±20% |  |  |  |  | 57 | https://www.unikeyic.com/media/datasheet/58/93/91ad/589391adaa08f80a4b38eff02801dbf2.pdf | https://www.unikeyic.com/products/ptc-resettable-fuses/mf73t-1-1-40/11817490.html
MICROSMD005F-2 | Littelfuse | 5: 0.1256 50: 0.1045 150: 0.0895 500: 0.0798 2,000: 0.0751 4,000: 0.0728 | Littelfuse Resettable fuse (PTC), 30V DC, 150mA, hold_current0.05A |  |  |  |  | 50 mA | 10 A | 150 mA |  |  | - |  | - | [5 empty] | 2A (4 Weeks) |  | Surface Mount |  | -40°C ~ 85°C |  | 1210 (3225 Metric), Concave |  |  |  | 3.6 Ohms | 50 Ohms | 1045863 |  |  |  |  | PolySwitch®, microSMD | 0.127" L x 0.102" W (3.22mm x 2.58mm) | 0.033" (0.85mm) | 1.5 s |  |  |  | 30V |  |  | https://www.unikeyic.com/media/datasheet/28/5b/0bff/28/1d263b4103d780924d2b3778e69a77d9.pdf | https://www.unikeyic.com/products/ptc-resettable-fuses/microsmd005f-2/632809.html
MICROSMD050F-2 | Littelfuse | 5: 0.1795 50: 0.1378 150: 0.1098 500: 0.0957 2,000: 0.0872 4,000: 0.0813 | Littelfuse Resettable fuse (PTC), 13.2V DC, 1A, hold_current0.5A |  |  |  |  | 500 mA | 40 A | 1 A |  |  | - |  | - | [5 empty] | 2A (4 Weeks) |  | Surface Mount |  | -40°C ~ 85°C |  | 1210 (3225 Metric), Concave |  |  |  | 250 mOhms | 900 mOhms | 1045855 |  |  |  |  | PolySwitch®, microSMD | 0.127" L x 0.102" W (3.22mm x 2.58mm) | 0.024" (0.62mm) | 50 ms |  |  |  | 13.2V |  |  | https://www.unikeyic.com/media/datasheet/0f/d0/5dc4/0f/e0a819f3391440360e9efb1cee5b1250.pdf | https://www.unikeyic.com/products/ptc-resettable-fuses/microsmd050f-2/1084341.html
MICROSMD075F-2 | Littelfuse | 1: 0.0922 100: 0.0824 | Littelfuse Resettable Fuse, MICROSMD Series, 6V DC, 1.5A, Hold Current 0.75A |  |  |  |  | 750 mA | 40 A | 1.5 A |  |  | - |  | - | [5 empty] | 2A (4 Weeks) |  | Surface Mount |  | -40°C ~ 85°C |  | 1210 (3225 Metric), Concave |  |  |  | 110 mOhms | 400 mOhms | 1045902 |  |  |  |  | PolySwitch®, microSMD | 0.127" L x 0.102" W (3.22mm x 2.58mm) | 0.024" (0.62mm) | 100 ms |  |  |  | 6V |  |  | https://www.unikeyic.com/media/datasheet/cc/4f/fa2b/cc/e0cf098754566edf7b2a7c28aaefa243.pdf | https://www.unikeyic.com/products/ptc-resettable-fuses/microsmd075f-2/886206.html
MICROSMD150F-2 | Littelfuse | 10: 0.1188 50: 0.0922 150: 0.0907 | 1s 3A 40mΩ 6V 110mΩ 40A 1.5A 40mΩ 1210 SMD mount 3.22mm*2.58mm*1.22mm |  |  |  |  | 1.5 A | 40 A | 3 A |  |  | - |  | - | [5 empty] | 2A (4 Weeks) |  | Surface Mount |  | -40°C ~ 85°C |  | 1210 (3225 Metric), Concave |  |  |  | 40 mOhms | 110 mOhms | 1045897 |  |  |  |  | PolySwitch®, microSMD | 0.127" L x 0.102" W (3.22mm x 2.58mm) | 0.048" (1.22mm) | 1 s |  |  |  | 6V |  | 2709 | https://www.unikeyic.com/media/datasheet/77/d7/5131/77/02a2ce06f689f4d8552724390e0591de.pdf | https://www.unikeyic.com/products/ptc-resettable-fuses/microsmd150f-2/1460452.html
MICROSMD200F-2 | Littelfuse | 10: 0.071 50: 0.0682 500: 0.0656 4,000: 0.063 | Littelfuse Resettable fuse (PTC), MICROSMD series, 6V DC, 4A, hold_current2A |  |  |  |  | 2 A | 100 A | 4 A |  |  | - |  | - | [5 empty] | 2A (4 Weeks) |  | Surface Mount |  | -40°C ~ 85°C |  | 1210 (3225 Metric), Concave |  |  |  | 20 mOhms | 60 mOhms | 3592754 |  |  |  |  | PolySwitch®, microSMD | 0.127" L x 0.102" W (3.22mm x 2.58mm) | 0.046" (1.17mm) | 2.5 s |  |  |  | 6V |  |  | https://www.unikeyic.com/media/datasheet/9f/c4/e3c5/9f/1b4bbe61df567559a56a4b1443a1949b.pdf | https://www.unikeyic.com/products/ptc-resettable-fuses/microsmd200f-2/1368998.html
MINIASMDC050F-2 | Littelfuse | 10: 0.1577 500: 0.1535 5,000: 0.1494 10,000: 0.1427 | 150ms 1A 150mΩ 24V 1Ω 100A 500mA 150mΩ 1812 SMD mount 4.55mm*3.24mm*620μm |  |  |  |  | 500 mA | 100 A | 1 A |  |  | - |  | - | [5 empty] | 2A (4 Weeks) |  | Surface Mount |  | -40°C ~ 85°C |  | 1812 (4532 Metric), Concave |  |  |  | 150 mOhms | 1 Ohms | 5268667 |  |  |  |  | PolySwitch®, miniASMD | 0.179" L x 0.128" W (4.55mm x 3.24mm) | 0.024" (0.62mm) | 150 ms |  |  |  | 24V |  |  | https://www.unikeyic.com/media/datasheet/8c/22/7690/8c/b159286af1c2ee3f8cdd74d066afc928.pdf | https://www.unikeyic.com/products/ptc-resettable-fuses/miniasmdc050f-2/12265124.html
MINIASMDC110F/16-2 | Littelfuse | 50: 0.3946 250: 0.3683 500: 0.3617 1,000: 0.3617 2,000: 0.3617 | 300ms 2.2A 60mΩ 16V 180mΩ 100A 1.1A 1812, SMD 4.6mm × 3.24mm × 480μm |  |  |  |  | 1.1 A | 100 A | 2.2 A |  |  | - |  | - | [5 empty] | 2A (4 Weeks) |  | Surface Mount |  | -40°C ~ 85°C |  | 1812 (4532 Metric), Concave |  |  |  | 60 mOhms | 180 mOhms | 5268669 |  |  |  |  | PolySwitch®, miniASMD | 0.181" L x 0.128" W (4.60mm x 3.24mm) | 0.019" (0.48mm) | 300 ms |  |  |  | 16V |  | 1939 | https://www.unikeyic.com/media/datasheet/17/05/4200/17/0f4d9c08c0b4d48709a12fe8f26fd843.pdf | https://www.unikeyic.com/products/ptc-resettable-fuses/miniasmdc110f-16-2/1334058.html
MINIASMDC110F/24-2 | Littelfuse | 10: 0.6307 50: 0.6125 500: 0.5944 1,500: 0.5665 | 500ms 2.2A 60mΩ 24V 180mΩ 20A 1.1A 1812 SMD 4.6mm × 3.24mm × 1.46mm |  |  |  |  | 1.1 A | 20 A | 2.2 A |  |  | - |  | - | [5 empty] | 2A (4 Weeks) |  | Surface Mount |  | -40°C ~ 85°C |  | 1812 (4532 Metric), Concave |  |  |  | 60 mOhms | 180 mOhms | [5 empty] | PolySwitch®, miniASMD | 0.181" L x 0.128" W (4.60mm x 3.24mm) | 0.057" (1.46mm) | 500 ms |  |  |  | 24V |  |  | https://www.unikeyic.com/media/datasheet/cf/78/a66f/cf/e3ecb7960aed86909b43c12a48298d49.pdf | https://www.unikeyic.com/products/ptc-resettable-fuses/miniasmdc110f-24-2/12726813.html
MINIASMDC110F/24-2/RF2158-000 | Littelfuse | 100: 0.2533 200: 0.245 500: 0.2408 3,000: 0.2326 |  |  |  | - | [7 empty] | - |  |  | - | - | - | - | [22 empty] | - | - |  |  |  | https://www.unikeyic.com/media/about_us/Unikey_ISO_9001_Certification.pdf | https://www.unikeyic.com/products/ptc-resettable-fuses/miniasmdc110f-24-2-rf2158-000/11367326.html
MINIASMDC150F/16-2/RF2160-000 | Littelfuse | 2,000: 0.1813 4,000: 0.1783 8,000: 0.1753 16,000: 0.1692 |  |  |  | - | [7 empty] | - |  |  | - | - | - | - | [22 empty] | - | - |  |  |  | https://www.unikeyic.com/media/about_us/Unikey_ISO_9001_Certification.pdf | https://www.unikeyic.com/products/ptc-resettable-fuses/miniasmdc150f-16-2-rf2160-000/727151084.html
MINIASMDC200F/16-2 | Littelfuse | 10: 0.2838 50: 0.2713 500: 0.2621 2,000: 0.2502 | 5s 4A 20mΩ 16V 85mΩ 40A 2A 1812 SMD mount 4.55mm*3.24mm*1.22mm |  |  |  |  | 2 A | 40 A | 4 A |  |  | - |  | - | [5 empty] | 2A (4 Weeks) |  | Surface Mount |  | -40°C ~ 85°C |  | 1812 (4532 Metric), Concave |  |  |  | 20 mOhms | 85 mOhms | [5 empty] | PolySwitch®, miniASMD | 0.179" L x 0.128" W (4.55mm x 3.24mm) | 0.048" (1.22mm) | 5 s |  |  |  | 16V |  |  | https://www.unikeyic.com/media/datasheet/48/7e/1759/48/999c8f6e35d4836dae40f6c05dc44b17.pdf | https://www.unikeyic.com/products/ptc-resettable-fuses/miniasmdc200f-16-2/12756381.html
MINIASMDC260F/16-2 | Littelfuse | 10: 0.3154 1,500: 0.2946 3,000: 0.2881 6,000: 0.2766 | 5s 5A 15mΩ 16V 50mΩ 100A 2.6A 1812 SMD mount 4.6mm*3.24mm*1.52mm |  |  |  |  | 2.6 A | 100 A | 5 A |  |  | - |  | - | [5 empty] | 2A (4 Weeks) |  | Surface Mount |  | -40°C ~ 85°C |  | 1812 (4532 Metric), Concave |  |  |  | 15 mOhms | 50 mOhms | [5 empty] | PolySwitch®, miniASMD | 0.181" L x 0.128" W (4.60mm x 3.24mm) | 0.060" (1.52mm) | 5 s |  |  |  | 16V |  |  | https://www.unikeyic.com/media/datasheet/55/39/2814/55/12853c4848c5d7d2061037e108eb1946.pdf | https://www.unikeyic.com/products/ptc-resettable-fuses/miniasmdc260f-16-2/12449946.html
MINIASMDCH050F-2/RF4983-000 | Littelfuse | 100: 0.4488 200: 0.4342 500: 0.4268 3,000: 0.412 |  |  |  | - | [7 empty] | - |  |  | - | - | - | - | [22 empty] | - | - |  |  |  | https://www.unikeyic.com/media/about_us/Unikey_ISO_9001_Certification.pdf | https://www.unikeyic.com/products/ptc-resettable-fuses/miniasmdch050f-2-rf4983-000/1004847875.html
MINISMDC020F-2 | Littelfuse | 5+: 0.109 50+: 0.0915 150+: 0.0789 500+: 0.0719 2,000+: 0.0664 4,000+: 0.0625 | Littelfuse Resettable Fuse, 30V DC, 400mA, Ihold 0.2A | [43 empty] | 49375 | https://www.unikeyic.com/media/datasheet/70/6d/f3be/706df3bee6268048c4cb9863df5019d1.pdf | https://www.unikeyic.com/products/ptc-resettable-fuses/minismdc020f-2/12196933.html
MINISMDC030F-2/RF1907-000 | Littelfuse | 10: 0.0867 500: 0.0806 5,000: 0.0777 10,000: 0.0735 |  |  |  | - | [7 empty] | - |  |  | - | - | - | - | [22 empty] | - | - |  |  |  | https://www.unikeyic.com/media/about_us/Unikey_ISO_9001_Certification.pdf | https://www.unikeyic.com/products/ptc-resettable-fuses/minismdc030f-2-rf1907-000/695052659.html
MINISMDC050F-2 | Littelfuse | 5+: 0.0981 50+: 0.0817 150+: 0.0699 500+: 0.0635 2,000+: 0.0582 4,000+: 0.0549 | Littelfuse Resettable Fuse, 24V DC, 1A, Hold Current 0.5A | [43 empty] | 43821 | https://www.unikeyic.com/media/datasheet/07/af/d9a4/07/301a6a06c714fbbcc191129275f9cdc4.pdf | https://www.unikeyic.com/products/ptc-resettable-fuses/minismdc050f-2/854977.html
MINISMDC075F-2 | Littelfuse | 5+: 0.0948 50+: 0.0776 150+: 0.0667 500+: 0.0594 2,000+: 0.0533 4,000+: 0.0503 | Littelfuse PTC Resettable Fuse, 13.2V DC, 1.5A, Ihold 0.75A | [43 empty] | 285 | https://www.unikeyic.com/media/datasheet/81/24/c23c/81/93c4ab8d58c4088e99dfa7c5341f002a.pdf | https://www.unikeyic.com/products/ptc-resettable-fuses/minismdc075f-2/823574.html
MINISMDC075F-2/RF1404-000 | Littelfuse | 100: 0.0507 200: 0.049 500: 0.0482 3,000: 0.0465 |  |  |  | - | [7 empty] | - |  |  | - | - | - | - | [22 empty] | - | - |  |  |  | https://www.unikeyic.com/media/about_us/Unikey_ISO_9001_Certification.pdf | https://www.unikeyic.com/products/ptc-resettable-fuses/minismdc075f-2-rf1404-000/12864739.html
MINISMDC075F/24-2 | Littelfuse | 5+: 0.2802 50+: 0.223 150+: 0.196 1,500+: 0.1632 3,000+: 0.1498 | Littelfuse MINISMDC PTC Resettable Fuse, 24V DC, 1.5A, Ihold 0.75A | [43 empty] | 337 | https://www.unikeyic.com/media/datasheet/c5/fb/9710/c5/d4d3c7e72ce54fa68db056c94ff161e4.pdf | https://www.unikeyic.com/products/ptc-resettable-fuses/minismdc075f-24-2/1001966.html
MINISMDC075F/33-2 | Littelfuse | 10: 0.2838 50: 0.2713 500: 0.2621 1,500: 0.2502 | 1s 1.6A 110mΩ 33V 390mΩ 100A 750mA 1812 SMD mount 4.6mm*3.24mm*1.46mm |  |  |  |  | 750 mA | 100 A | 1.6 A |  |  | - |  | - | [5 empty] | 2A (4 Weeks) |  | Surface Mount |  | -40°C ~ 85°C |  | 1812 (4532 Metric) |  |  |  | 110 mOhms | 390 mOhms | 6348158 |  |  |  |  | PolySwitch®, miniSMD | 0.181" L x 0.128" W (4.60mm x 3.24mm) | 0.057" (1.46mm) | 1 s |  |  |  | 33V |  |  | https://www.unikeyic.com/media/datasheet/ba/06/c751/ba/1e1a44c65cf437bdeed66f58882a6ab9.pdf | https://www.unikeyic.com/products/ptc-resettable-fuses/minismdc075f-33-2/892661.html
MINISMDC110F/16-2 | Littelfuse | 10: 0.0552 500: 0.0527 5,000: 0.0503 10,000: 0.0482 | 300ms 2.2A 60mΩ 16V 180mΩ 100A 1.1A 60mΩ 1812 SMD mount 4.6mm*3.24mm*480μm |  |  |  |  | 1.1 A | 100 A | 2.2 A |  |  | - |  | - | [5 empty] | 2A (4 Weeks) |  | Surface Mount |  | -40°C ~ 85°C |  | 1812 (4532 Metric), Concave |  |  |  | 60 mOhms | 180 mOhms | 3592758 |  |  |  |  | PolySwitch®, miniSMD | 0.181" L x 0.128" W (4.60mm x 3.24mm) | 0.019" (0.48mm) | 300 ms |  |  |  | 16V |  |  | https://www.unikeyic.com/media/datasheet/0e/d4/8df4/0e/cba8d853efca1c185769d06d0aa0dcee.pdf | https://www.unikeyic.com/products/ptc-resettable-fuses/minismdc110f-16-2/11801221.html
MINISMDC110F/24-2 | Littelfuse | 100: 0.1258 200: 0.1237 500: 0.1216 3,000: 0.1185 | 500ms 2.2A 60mΩ 24V 180mΩ 100A 1.1A 60mΩ 1812 SMD mount 4.6mm*3.24mm*1.46mm |  |  |  |  | 1.1 A | 100 A | 2.2 A |  |  | - |  | - | [5 empty] | 2A (4 Weeks) |  | Surface Mount |  | -40°C ~ 85°C |  | 1812 (4532 Metric), Concave |  |  |  | 60 mOhms | 180 mOhms | 1113511 |  |  |  |  | PolySwitch®, miniSMD | 0.181" L x 0.128" W (4.60mm x 3.24mm) | 0.057" (1.46mm) | 500 ms |  |  |  | 24V |  |  | https://www.unikeyic.com/media/datasheet/20/47/1073/20/81734332f26114e7ce6a5edf59bd7793.pdf | https://www.unikeyic.com/products/ptc-resettable-fuses/minismdc110f-24-2/12449965.html
MINISMDC160F | Littelfuse | 10: 0.4966 | Littelfuse PTC Resettable Fuse, 9V DC, 3.2A, Ihold 1.6A | Industrial |  | - | [7 empty] | 1.6A |  | 4.73mm*3.41mm*480μm | 100A | 100mΩ | - | 30mΩ |  |  |  | -40℃~85℃ |  | 1812 | [16 empty] | 3.2A | 1s |  | MINISMDC160F Littelfuse | 101 | https://www.unikeyic.com/media/datasheet/be/6f/b67f/be/1985dfdf509e8c22622a4ca310295fed.pdf | https://www.unikeyic.com/products/ptc-resettable-fuses/minismdc160f/494694.html
MINISMDC260F/12-2 | Littelfuse | 10: 0.1261 500: 0.121 5,000: 0.1188 10,000: 0.1148 | 5s 5A 15mΩ 12V 47mΩ 100A 2.6A 1812 SMD 4.6mm × 3.24mm × 1.52mm |  |  |  |  | 2.6 A | 100 A | 5 A |  |  | - |  | - | [5 empty] | 2A (4 Weeks) |  | Surface Mount |  | -40°C ~ 85°C |  | 1812 (4532 Metric), Concave |  |  |  | 15 mOhms | 47 mOhms | 1040791 |  |  |  |  | PolySwitch®, miniSMD | 0.181" L x 0.128" W (4.60mm x 3.24mm) | 0.060" (1.52mm) | 5 s |  |  |  | 12V |  |  | https://www.unikeyic.com/media/datasheet/6d/ce/d2a7/6dced2a7f90a7200d7b167c9feb5fc04.pdf | https://www.unikeyic.com/products/ptc-resettable-fuses/minismdc260f-12-2/11767071.html
MINISMDC260F/13.2-2 | Littelfuse | 100: 0.1363 200: 0.1318 500: 0.1296 3,000: 0.1251 | 5s 5A 15mΩ 13.2V 50mΩ 100A 2.6A 1812 SMD 4.6mm × 3.24mm × 1.52mm |  |  |  |  | 2.6 A | 100 A | 5 A |  |  | - |  | - | [5 empty] | 2A (4 Weeks) |  | Surface Mount |  | -40°C ~ 85°C |  | 1812 (4532 Metric), Concave |  |  |  | 15 mOhms | 50 mOhms | 1773056 |  |  |  |  | PolySwitch®, miniSMD | 0.181" L x 0.128" W (4.60mm x 3.24mm) | 0.060" (1.52mm) | 5 s |  |  |  | 13.2V |  |  | https://www.unikeyic.com/media/datasheet/cc/ae/671d/cc/b14ffc70cb7285a3bbf2956212eed9b5.pdf | https://www.unikeyic.com/products/ptc-resettable-fuses/minismdc260f-13-2-2/772172.html
MINISMDC300F-2/RF1905-000 | Littelfuse | 1,500: 0.0915 |  |  |  | - | [7 empty] | - |  |  | - | - | - | - | [22 empty] | - | - |  |  | 6000 | https://www.unikeyic.com/media/about_us/Unikey_ISO_9001_Certification.pdf | https://www.unikeyic.com/products/ptc-resettable-fuses/minismdc300f-2-rf1905-000/11848645.html
MP005244 | multicomp |  | 2920 SMD PPTC 16V 12A; |  |  | - | [7 empty] | - |  |  | - | - | - | - | [22 empty] | - | - |  |  |  | https://www.unikeyic.com/media/about_us/Unikey_ISO_9001_Certification.pdf | https://www.unikeyic.com/products/ptc-resettable-fuses/mp005244/12731968.html
MPTR90V185 | MERITEK Electronics | 500: 0.2597 1,000: 0.239 1,500: 0.2341 | MOSFET 3.7A 80mΩ 90V 190mΩ 40A 1.85A TH |  |  |  |  | 1.85 A | 40 A | 3.7 A |  |  | 0.902" (22.90mm) |  | 0.201" (5.10mm) | [5 empty] | 1 (Unlimited) |  | Through Hole |  | -40°C ~ 85°C |  | Radial, Disc | Bulk |  |  | 80 mOhms | 190 mOhms | 13879767 |  |  |  |  | MPTR | 0.701" Dia x 0.122" T (17.80mm x 3.10mm) |  | 12.6 s |  |  |  | 90V |  | 22750 | https://www.unikeyic.com/media/datasheet/99/3c/c216/993cc216d72017e1bfc7fb35ad97f53b.pdf | https://www.unikeyic.com/products/ptc-resettable-fuses/mptr90v185/31350055.html
MPTS1812L050 | MERITEK Electronics | 2,000: 0.2029 4,000: 0.1987 | Fuse 150ms 1A 150mΩ 16V 1Ω 100A 500mA 1812 SMD 4.55mm × 3.24mm × 750μm |  |  |  |  | 500 mA | 100 A | 1 A |  |  |  |  | - | [5 empty] | 1 (Unlimited) |  | Surface Mount |  | -40°C ~ 85°C |  | 1812 (4532 Metric) | Tape & Reel (TR) |  |  | 150 mOhms | 1 Ohms | 13879606 |  |  |  |  | MPTS | 0.179" L x 0.128" W (4.55mm x 3.24mm) | 0.030" (0.75mm) | 150 ms |  |  |  | 16V |  | 2000 | https://www.unikeyic.com/media/pdf/HTMLDatasheet/meritek-electronics/e3/3d/708e/mpts1206l005r/2025/11/mpts0805l100r.pdf | https://www.unikeyic.com/products/ptc-resettable-fuses/mpts1812l050/15735201.html
MS15 15004-A | Ametherm | 1: 7.3368 5: 6.086 10: 5.6159 50: 4.657 100: 4.2947 300: 3.7743 500: 3.5528 1,000: 3.2712 | 15Ω 7mm W |  |  |  | 4.5 A |  |  |  |  | 0.591" (15.00mm) |  |  | 0.307" (7.80mm) | [5 empty] | 1 (Unlimited) | [6 empty] | Bulk | [6 empty] | 15 Ohms | 200 mOhms |  | MegaSurge™ |  |  |  | ±25% |  |  |  |  | 300 | https://www.unikeyic.com/media/datasheet/7d/d5/840a/7d/029e9f1c3c4f7288245e44799bfe3f71.pdf | https://www.unikeyic.com/products/ptc-resettable-fuses/ms15-15004-a/12887664.html
MS32 5R020 | Ametherm | 10: 20.0415 100: 16.3976 1,000: 13.8749 5,000: 12.8838 10,000: 12.0249 | 5Ω 7Ω(Max) Through hole mounting 7mm(width) |  |  |  | 20 A |  |  |  |  | 1.220" (31.00mm) |  |  | 0.307" (7.80mm) | [5 empty] | 1 (Unlimited) | [6 empty] | Bulk |  |  |  |  | 749861 |  | 5 Ohms | 40 mOhms |  | MegaSurge™ |  |  |  | ±25% | [5 empty] | https://www.unikeyic.com/media/datasheet/7d/d9/cf96/7d/0649729703a15ab4a10ed779868c28c6.pdf | https://www.unikeyic.com/products/ptc-resettable-fuses/ms32-5r020/607004.html
MS35 3R030 | Ametherm | 2: 21.1339 3: 20.2885 5: 18.936 10: 18.5978 20: 18.5978 | 3Ω 7Ω(Max) TH 10mm W |  |  |  | 30 A |  |  |  |  | 1.378" (35.00mm) |  |  | 0.748" (19.00mm) | [5 empty] | 1 (Unlimited) | [6 empty] | Bulk | [6 empty] | 3 Ohms | 30 mOhms |  | MegaSurge™ |  |  |  | - |  |  |  |  | 27 | https://www.unikeyic.com/media/datasheet/4f/2c/c122/4f/e86aa1a103551f8fcce2481223a9b012.pdf | https://www.unikeyic.com/products/ptc-resettable-fuses/ms35-3r030/422645.html
MSMD010 | Sea&Land Electronic | 1+: 0.0218 10+: 0.0207 100+: 0.0199 500+: 0.019 1,000+: 0.0181 | 1.50Sec 300mA 750mΩ 30V 15Ω 100A 100mA 1812 SMD 181.2cm(L) × 3.2mm(W) | [43 empty] | 339 | https://www.unikeyic.com/media/datasheet/52/62/d637/5262d63742c9275aaff4c5c698a89db6.pdf | https://www.unikeyic.com/products/ptc-resettable-fuses/msmd010/12684057.html
MSMD010-60V | Sea&Land Electronic | 10+: 0.0412 100+: 0.0333 300+: 0.0294 1,500+: 0.0253 4,500+: 0.023 10,500+: 0.0218 | 300mA 60V 100A 100mA 1812 | [43 empty] | 7678 |  | https://www.unikeyic.com/products/ptc-resettable-fuses/msmd010-60v/12018914.html
MSMD014 | KUU | 1,500: 0.0254 4,500: 0.025 7,500: 0.0243 | PPTC Resettable Fuse |  |  | - | [7 empty] | - |  |  | - | - | - | - | [5 empty] | 1812 | [16 empty] | - | - |  |  | 15000 | https://www.unikeyic.com/media/about_us/Unikey_ISO_9001_Certification.pdf | https://www.unikeyic.com/products/ptc-resettable-fuses/msmd014/19172914.html
MSMD050/15 | KUU | 2,000: 0.0205 6,000: 0.0202 10,000: 0.0196 | PPTC Resettable Fuse |  |  | - | [7 empty] | - |  |  | - | - | - | - | [5 empty] | 1812 | [16 empty] | - | - |  |  | 20000 | https://www.unikeyic.com/media/about_us/Unikey_ISO_9001_Certification.pdf | https://www.unikeyic.com/products/ptc-resettable-fuses/msmd050-15/4477116.html
MSMD050/24 | KUU | 2,000: 0.0254 6,000: 0.025 10,000: 0.0243 | PPTC Resettable Fuse |  |  | - | [7 empty] | - |  |  | - | - | - | - | [5 empty] | 1812 | [16 empty] | - | - |  |  | 20000 | https://www.unikeyic.com/media/about_us/Unikey_ISO_9001_Certification.pdf | https://www.unikeyic.com/products/ptc-resettable-fuses/msmd050-24/18287401.html
MSMD075 | KUU | 2,000: 0.0216 6,000: 0.0212 10,000: 0.0207 | PPTC Resettable Fuse |  |  | - | [7 empty] | - |  |  | - | - | - | - | [5 empty] | 1812 | [16 empty] | - | - |  |  | 20000 | https://www.unikeyic.com/media/about_us/Unikey_ISO_9001_Certification.pdf | https://www.unikeyic.com/products/ptc-resettable-fuses/msmd075/6867131.html
MSMD110-33V | Sea&Land Electronic | 10+: 0.0605 100+: 0.0497 300+: 0.0438 1,500+: 0.0321 4,500+: 0.0289 10,500+: 0.0273 | 0.30s 2.2A 33V 8Ω 100A 1.1A 1812 SMD 900μm H | [43 empty] | 16314 | https://www.unikeyic.com/media/datasheet/b2/cd/0487/b2cd04870cc2175281524b4ab4ff178b.pdf | https://www.unikeyic.com/products/ptc-resettable-fuses/msmd110-33v/1255436.html
MSMD150/12 | KUU | 2,000: 0.0274 6,000: 0.027 10,000: 0.0263 | PPTC Resettable Fuse |  |  | - | [7 empty] | - |  |  | - | - | - | - | [5 empty] | 1812 | [16 empty] | - | - |  |  | 20000 | https://www.unikeyic.com/media/about_us/Unikey_ISO_9001_Certification.pdf | https://www.unikeyic.com/products/ptc-resettable-fuses/msmd150-12/3201083.html
MSMD200 | KUU | 1,500: 0.0274 4,500: 0.027 7,500: 0.0263 | PPTC Resettable Fuse |  |  | - | [7 empty] | - |  |  | - | - | - | - | [5 empty] | 1812 | [16 empty] | - | - |  |  | 15000 | https://www.unikeyic.com/media/about_us/Unikey_ISO_9001_Certification.pdf | https://www.unikeyic.com/products/ptc-resettable-fuses/msmd200/29416822.html
MSMD260 | KUU | 1,500: 0.0274 4,500: 0.027 7,500: 0.0263 | PPTC Resettable Fuse |  |  | - | [7 empty] | - |  |  | - | - | - | - | [5 empty] | 1812 | [16 empty] | - | - |  |  | 15000 | https://www.unikeyic.com/media/about_us/Unikey_ISO_9001_Certification.pdf | https://www.unikeyic.com/products/ptc-resettable-fuses/msmd260/16709282.html
MSMD260/12 | KUU | 1,500: 0.0274 4,500: 0.027 7,500: 0.0263 | PPTC Resettable Fuse |  |  | - | [7 empty] | - |  |  | - | - | - | - | [5 empty] | 1812 | [16 empty] | - | - |  |  | 15000 | https://www.unikeyic.com/media/about_us/Unikey_ISO_9001_Certification.pdf | https://www.unikeyic.com/products/ptc-resettable-fuses/msmd260-12/7013858.html
MSMD260/16 | KUU | 1,500: 0.0351 4,500: 0.0346 7,500: 0.0337 | PPTC Resettable Fuse |  |  | - | [7 empty] | - |  |  | - | - | - | - | [5 empty] | 1812 | [16 empty] | - | - |  |  | 15000 | https://www.unikeyic.com/media/about_us/Unikey_ISO_9001_Certification.pdf | https://www.unikeyic.com/products/ptc-resettable-fuses/msmd260-16/2433674.html
MSMD300 | KUU | 1,500: 0.0284 4,500: 0.0279 7,500: 0.0272 | PPTC Resettable Fuse |  |  | - | [7 empty] | - |  |  | - | - | - | - | [5 empty] | 1812 | [16 empty] | - | - |  |  | 15000 | https://www.unikeyic.com/media/about_us/Unikey_ISO_9001_Certification.pdf | https://www.unikeyic.com/products/ptc-resettable-fuses/msmd300/29522050.html
NANOSMDC010F-2 | Littelfuse | 5+: 0.112 50+: 0.0925 150+: 0.08 500+: 0.0714 3,000+: 0.0661 6,000+: 0.0622 | 1s 250mA 1.6Ω 60V 15Ω 10A 100mA 1206 SMD 3.2mm(L) × 1mm(H) | [43 empty] | 562 | https://www.unikeyic.com/media/datasheet/db/cb/f713/db/8b3b47d905e08ae7e2f00f86be9c7758.pdf | https://www.unikeyic.com/products/ptc-resettable-fuses/nanosmdc010f-2/1295333.html
NANOSMDC016F-2 | Littelfuse | 5+: 0.1309 50+: 0.1091 150+: 0.0922 500+: 0.0829 3,000+: 0.077 6,000+: 0.0751 | 300ms 450mA 1.1Ω 48V 5Ω 10A 160mA 1.1Ω 1206 SMD 3.2mm(L) × 1mm(H) | [43 empty] | 41735 | https://www.unikeyic.com/media/datasheet/42/95/1415/42951415684c709ca2e9c3f9353b4cc8.pdf | https://www.unikeyic.com/products/ptc-resettable-fuses/nanosmdc016f-2/12030518.html
NANOSMDC025F-2 | Littelfuse | 50: 0.3154 100: 0.3024 500: 0.2927 3,000: 0.2796 | 100ms 580mA 400mΩ 16V 2.1Ω 100A 250mA 1206 SMD mount 3.2mm(Length)*800μm(height) |  |  |  |  | 250 mA | 100 A | 580 mA |  |  | - |  | - | [5 empty] | 2A (4 Weeks) |  | Surface Mount |  | -40°C ~ 85°C |  | 1206 (3216 Metric), Concave | [10 empty] | nanoSMD | 0.126" L x 0.063" W (3.20mm x 1.59mm) | 0.032" (0.80mm) | 100 ms |  |  |  | 16V |  |  | https://www.unikeyic.com/media/datasheet/f6/ea/8c2c/f6/2006d895fb235e36472a2c89948912e7.pdf | https://www.unikeyic.com/products/ptc-resettable-fuses/nanosmdc025f-2/747199.html
NANOSMDC035F | Littelfuse | 150: 0.3961 500: 0.3718 1,000: 0.3633 2,500: 0.3549 | Lit Resettable fuse (PTC), 16V DC, 750mA, hold_current0.35A | Industrial |  | - | [7 empty] | 350mA |  | 3.4mm*1.8mm*820μm | 20A | 1.35Ω | - | 450mΩ |  |  |  | -40℃~85℃ | [9 empty] | Compliant | [8 empty] | 750mA | 100ms |  | NANOSMDC035F Littelfuse | 2267 | https://www.unikeyic.com/media/datasheet/c9/cb/e61e/c9/81fc1d84c3304815de8da8494e5e0bc0.pdf | https://www.unikeyic.com/products/ptc-resettable-fuses/nanosmdc035f/12321785.html
NANOSMDC050F/13.2-2 | Littelfuse | 100: 0.0543 200: 0.0526 500: 0.0517 3,000: 0.0499 | 100ms 1.1A 200mΩ 13.2V 200mΩ 100A 500mA 1206 SMD 3.2mm (L) × 740μm (H) |  |  |  |  | 500 mA | 100 A | 1.1 A |  |  | - |  | - | [5 empty] | 2A (4 Weeks) |  | Surface Mount |  | - |  | 1206 (3216 Metric), Concave |  |  |  | 200 mOhms |  | 1649444 |  |  |  |  | PolySwitch®, nanoSMD | 0.126" L x 0.063" W (3.20mm x 1.60mm) | 0.029" (0.74mm) | 100 ms |  |  |  | 13.2V |  |  | https://www.unikeyic.com/media/datasheet/ce/cb/2bbe/ce/cc4847b76d7e3376b808b969cf5c1922.pdf | https://www.unikeyic.com/products/ptc-resettable-fuses/nanosmdc050f-13-2-2/12753800.html
NANOSMDC075F-2 | Littelfuse | 5+: 0.0475 30+: 0.0416 150+: 0.0371 500+: 0.0327 3,000+: 0.029 | 100ms 1.5A 90mΩ 6V 300mΩ 100A 750mA 1206 SMD 3.2mm(L) × 680μm(H) | [43 empty] | 13268 | https://www.unikeyic.com/media/datasheet/96/de/72ab/96de72aba8cc6a9dd08fd6a69db72d15.pdf | https://www.unikeyic.com/products/ptc-resettable-fuses/nanosmdc075f-2/12825742.html
NANOSMDC150F-2/RF1358-000 | Littelfuse | 100: 0.0288 200: 0.0279 500: 0.0274 3,000: 0.0265 |  |  |  | - | [7 empty] | - |  |  | - | - | - | - | [22 empty] | - | - |  |  |  | https://www.unikeyic.com/media/about_us/Unikey_ISO_9001_Certification.pdf | https://www.unikeyic.com/products/ptc-resettable-fuses/nanosmdc150f-2-rf1358-000/12819694.html
NB-PTCO-176 | TE Connectivity | 5,000: 3.0037 | Pt100 RTD Thin Film Sensor, 100Ω @ 0°C, DIN EN 60751 | [17 empty] | Not Applicable |  | Through Hole |  | -30°C ~ 300°C |  | 2-SIP | Box | [9 empty] | - | [8 empty] | 500000 | https://www.unikeyic.com/media/datasheet/3c/7e/c4ef/3c7ec4ef97a0baf39ee27da9bd42ddda.pdf | https://www.unikeyic.com/products/ptc-resettable-fuses/nb-ptco-176/35051095.html
NSMD-010 | Sea&Land Electronic | 20+: 0.0274 200+: 0.0209 600+: 0.0181 3,500+: 0.017 10,500+: 0.0162 21,000+: 0.0156 | TVS Diode 60V 250mA 1.6Ω 15Ω 100A 100mA 1206 SMD 120.6cm L × 1.6mm W | [43 empty] | 124635 | https://www.unikeyic.com/media/datasheet/54/a2/c4a9/54a2c4a9ec9afbba14160413ba3da52c.pdf | https://www.unikeyic.com/products/ptc-resettable-fuses/nsmd-010/12478291.html
NSMD020 | KUU | 4,000: 0.0189 12,000: 0.0186 20,000: 0.0181 | PPTC Resettable Fuse |  |  | - | [7 empty] | - |  |  | - | - | - | - | [5 empty] | 1206 | [16 empty] | - | - |  |  | 100000 | https://www.unikeyic.com/media/about_us/Unikey_ISO_9001_Certification.pdf | https://www.unikeyic.com/products/ptc-resettable-fuses/nsmd020/1990582.html
NSMD050 | KUU | 4,000: 0.0189 12,000: 0.0186 20,000: 0.0181 | PPTCResettable fuse (PTC) |  |  | - | [7 empty] | - |  |  | - | - | - | - | [5 empty] | 1206 | [16 empty] | - | - |  |  | 40000 | https://www.unikeyic.com/media/about_us/Unikey_ISO_9001_Certification.pdf | https://www.unikeyic.com/products/ptc-resettable-fuses/nsmd050/21187089.html
NSMD050-33V | Sea&Land Electronic | 10+: 0.0515 100+: 0.0426 300+: 0.0382 1,000+: 0.0348 3,500+: 0.0281 10,500+: 0.0268 | MOSFET 1A 33V 500mA 100A 300mΩ 700mΩ 300mΩ 1206 SMD 1.8mm W × 800μm H | [43 empty] | 42757 | https://www.unikeyic.com/media/datasheet/04/bd/7ad9/04bd7ad91a6cbf5f0989c2492ae60361.pdf | https://www.unikeyic.com/products/ptc-resettable-fuses/nsmd050-33v/847201.html
NSMD200 | KUU | 3,500: 0.0274 10,500: 0.027 17,500: 0.0263 | PPTC Resettable Fuse |  |  | - | [7 empty] | - |  |  | - | - | - | - | [5 empty] | 1206 | [16 empty] | - | - |  |  | 35000 | https://www.unikeyic.com/media/about_us/Unikey_ISO_9001_Certification.pdf | https://www.unikeyic.com/products/ptc-resettable-fuses/nsmd200/102999.html
PFMF.014.2 | SCHURTER | 474: 0.2321 1,480: 0.2211 | 150ms 340mA 400mΩ 60V 6.5Ω 40A 140mA 1812 SMD 4.55mm × 3.24mm × 1.1mm |  | PFMF.014 |  |  | 140 mA | 40 A | 340 mA |  |  | - |  | - | [5 empty] | Not Applicable |  | Surface Mount |  | -40°C ~ 85°C |  | 1812 (4532 Metric), Concave |  |  |  | 400 mOhms | 6.5 Ohms | 7682686 |  |  |  |  | PFMF | 0.179" L x 0.128" W (4.55mm x 3.24mm) | 0.043" (1.10mm) | 150 ms |  |  |  | 60V |  | 1500 | https://www.unikeyic.com/media/datasheet/a6/a1/280a/a6/7fa09df286757abb9f0175b4b824be82.pdf | https://www.unikeyic.com/products/ptc-resettable-fuses/pfmf-014-2/11961526.html
PFMF.110.2 | SCHURTER | 10: 0.6149 50: 0.6137 | 300ms, 2.2A, 40mΩ, 6V, 210mΩ, 100A, 1.1A, 1812, SMD, 4.55mm × 3.24mm × 850μm |  | PFMF.110 |  |  | 1.1 A | 100 A | 2.2 A |  |  | - |  | - | [5 empty] | Not Applicable |  | Surface Mount |  | -40°C ~ 85°C |  | 1812 (4532 Metric), Concave |  |  |  | 40 mOhms | 210 mOhms | 7682693 |  |  |  |  | PFMF | 0.179" L x 0.128" W (4.55mm x 3.24mm) | 0.033" (0.85mm) | 300 ms |  |  |  | 6V |  | 86 | https://www.unikeyic.com/media/datasheet/a6/a1/280a/a6/7fa09df286757abb9f0175b4b824be82.pdf | https://www.unikeyic.com/products/ptc-resettable-fuses/pfmf-110-2/12297114.html
PFMF.150.2 | SCHURTER | 10: 0.6149 50: 0.5098 100: 0.4704 250: 0.4228 500: 0.39 1,000: 0.3596 | TVS Diode 500ms 3A 30mΩ 6V 120mΩ 100A 1.5A 1812 SMD 4.55mm × 3.24mm × 3.41mm |  | PFMF.150 |  |  | 1.5 A | 100 A | 3 A |  |  | - |  | - | [5 empty] | Not Applicable |  | Surface Mount |  | -40°C ~ 85°C |  | 1812 (4532 Metric), Concave |  |  |  | 30 mOhms | 120 mOhms | 7682662 |  |  |  |  | PFMF | 0.179" L x 0.128" W (4.55mm x 3.24mm) | 0.033" (0.85mm) | 500 ms |  |  |  | 6V |  | 1152 | https://www.unikeyic.com/media/datasheet/a6/a1/280a/a6/7fa09df286757abb9f0175b4b824be82.pdf | https://www.unikeyic.com/products/ptc-resettable-fuses/pfmf-150-2/500964.html
PFNF.075.2 | SCHURTER | 3,000: 0.3027 9,000: 0.2977 15,000: 0.2876 | 100ms 1.5A 100mΩ 6V 400mΩ 100A 750mA 1206 SMD mount 3.2mm(Length)*700μm(height) |  | PFNF.075 |  |  | 750 mA | 100 A | 1.5 A |  |  | - |  | - | [5 empty] | Not Applicable |  | Surface Mount |  | -40°C ~ 85°C |  | 1206 (3216 Metric), Concave |  |  |  | 100 mOhms | 400 mOhms | 1731355 |  |  |  |  | PFNF | 0.126" L x 0.063" W (3.20mm x 1.60mm) | 0.028" (0.70mm) | 100 ms |  |  |  | 6V |  | 300000 | https://www.unikeyic.com/media/datasheet/73/ad/0497/73/871091c053023775c7b067ee5d2550c3.pdf | https://www.unikeyic.com/products/ptc-resettable-fuses/pfnf-075-2/12504210.html
PFNF.150.2 | SCHURTER | 10: 0.7916 50: 0.6571 100: 0.6063 250: 0.545 500: 0.5026 1,000: 0.4634 | 1s 3A 30mΩ 6V 130mΩ 100A 1.5A 1206 SMD mount 3.2mm(Length)*700μm(height) |  | PFNF.150 |  |  | 1.5 A | 100 A | 3 A |  |  | - |  | - | [5 empty] | Not Applicable |  | Surface Mount |  | -40°C ~ 85°C |  | 1206 (3216 Metric), Concave |  |  |  | 30 mOhms | 130 mOhms | 7682673 |  |  |  |  | PFNF | 0.126" L x 0.063" W (3.20mm x 1.60mm) | 0.028" (0.70mm) | 1 s |  |  |  | 6V |  | 802 | https://www.unikeyic.com/media/datasheet/03/66/106a/03/023eade01ce55a5a0400ec84aca68a88.pdf | https://www.unikeyic.com/products/ptc-resettable-fuses/pfnf-150-2/12768698.html
PFNF.200.2 | SCHURTER | 10: 0.9947 50: 0.8249 100: 0.7611 250: 0.6841 500: 0.6308 1,000: 0.5815 | 1s 4A 20mΩ 6V 85mΩ 100A 2A Chip Resistor, 1206 SMD, 3.2mm L × 1.1mm H |  | PFNF.200 |  |  | 2 A | 100 A | 4 A |  |  | - |  | - | [5 empty] | Not Applicable |  | Surface Mount |  | -40°C ~ 85°C |  | 1206 (3216 Metric), Concave |  |  |  | 20 mOhms | 85 mOhms | 7682707 |  |  |  |  | PFNF | 0.126" L x 0.063" W (3.20mm x 1.60mm) | 0.043" (1.10mm) | 1 s |  |  |  | 6V |  | 2798 | https://www.unikeyic.com/media/datasheet/73/ad/0497/73/871091c053023775c7b067ee5d2550c3.pdf | https://www.unikeyic.com/products/ptc-resettable-fuses/pfnf-200-2/1124047.html
PFRA.010 | SCHURTER | 334: 0.33 | 4s 200mA 2.5Ω 60V 7.5Ω 40A 100mA TH 7.4mm × 3.1mm × 12.7mm |  |  |  |  | 100 mA | 40 A | 200 mA |  |  | 0.500" (12.70mm) |  | 0.201" (5.10mm) | [5 empty] | Not Applicable |  | Through Hole |  | -40°C ~ 85°C |  | Radial, Disc | Bulk |  |  | 2.5 Ohms | 7.5 Ohms | 639754 |  |  |  |  | PFRA | 0.291" Dia x 0.122" T (7.40mm x 3.10mm) | - | 4 s |  |  |  | 60V |  | 474 | https://www.unikeyic.com/media/datasheet/0b/fd/7f45/0b/39f4d0433913752c9d8f42e7c105b484.pdf | https://www.unikeyic.com/products/ptc-resettable-fuses/pfra-010/12160396.html
PFRA.010.2 | SCHURTER | 3,000: 0.4494 9,000: 0.4419 15,000: 0.4269 | 4s 200mA 2.5Ω 60V 7.5Ω 40A 100mA TH 7.4mm × 3.1mm × 12.7mm |  | PFRA.010 |  |  | 100 mA | 40 A | 200 mA |  |  | 0.500" (12.70mm) |  | 0.201" (5.10mm) | [5 empty] | Not Applicable |  | Through Hole |  | -40°C ~ 85°C |  | Radial, Disc | Tape & Reel (TR)Cut Tape (CT) |  |  | 2.5 Ohms | 7.5 Ohms | 17633669 |  |  |  |  | PFRA | 0.291" Dia x 0.122" T (7.40mm x 3.10mm) | - | 4 s |  |  |  | 60V |  | 300000 | https://www.unikeyic.com/media/datasheet/0b/fd/7f45/0b/39f4d0433913752c9d8f42e7c105b484.pdf | https://www.unikeyic.com/products/ptc-resettable-fuses/pfra-010-2/12894124.html
PFRA.017 | SCHURTER | 500: 0.5608 1,000: 0.517 5,000: 0.4271 | 3s 340mA 2Ω 60V 8Ω 40A 170mA TH 7.4mm × 3.1mm × 12.7mm |  |  |  |  | 170 mA | 40 A | 340 mA |  |  | 0.500" (12.70mm) |  | 0.201" (5.10mm) | [5 empty] | Not Applicable |  | Through Hole |  | -40°C ~ 85°C |  | Radial, Disc | Bulk |  |  | 2 Ohms | 8 Ohms | 639781 |  |  |  |  | PFRA | 0.291" Dia x 0.122" T (7.40mm x 3.10mm) | - | 3 s |  |  |  | 60V |  | 1339 | https://www.unikeyic.com/media/datasheet/0b/fd/7f45/0b/39f4d0433913752c9d8f42e7c105b484.pdf | https://www.unikeyic.com/products/ptc-resettable-fuses/pfra-017/1115344.html
PFRA.030.2 | SCHURTER | 3,000: 0.4494 9,000: 0.4419 15,000: 0.4269 | 3s 600mA 760mΩ 60V 2.1Ω 40A 300mA Plugins Through hole mounting 7.4mm*3.1mm*13.4mm |  | PFRA.030 |  |  | 300 mA | 40 A | 600 mA |  |  | 0.528" (13.40mm) |  | 0.201" (5.10mm) | [5 empty] | Not Applicable |  | Through Hole |  | -40°C ~ 85°C |  | Radial, Disc | Tape & Reel (TR)Cut Tape (CT) |  |  | 760 mOhms | 2.1 Ohms | 17633774 |  |  |  |  | PFRA | 0.291" Dia x 0.122" T (7.40mm x 3.10mm) | - | 3 s |  |  |  | 60V |  | 300000 | https://www.unikeyic.com/media/datasheet/0b/fd/7f45/0b/39f4d0433913752c9d8f42e7c105b484.pdf | https://www.unikeyic.com/products/ptc-resettable-fuses/pfra-030-2/754436.html
PFRA.065 | SCHURTER | 500: 0.5611 1,000: 0.5172 5,000: 0.4274 | Thyristor Module, 1.3A, 270mΩ, 60V, 720mΩ, 40A, 650mA, TH, 9.7mm × 3.1mm × 15.2mm |  |  |  |  | 650 mA | 40 A | 1.3 A |  |  | 0.598" (15.20mm) |  | 0.201" (5.10mm) | [5 empty] | Not Applicable |  | Through Hole |  | -40°C ~ 85°C |  | Radial, Disc | Bulk |  |  | 270 mOhms | 720 mOhms | 639746 |  |  |  |  | PFRA | 0.382" Dia x 0.122" T (9.70mm x 3.10mm) | - | 5.3 s |  |  |  | 60V |  | 1989 | https://www.unikeyic.com/media/datasheet/0b/fd/7f45/0b/39f4d0433913752c9d8f42e7c105b484.pdf | https://www.unikeyic.com/products/ptc-resettable-fuses/pfra-065/1305166.html
PFRA.065.2 | SCHURTER | 3,000: 0.4794 9,000: 0.4713 15,000: 0.4554 | Thyristor Module, 1.3A, 270mΩ, 60V, 720mΩ, 40A, 650mA, TH, 9.7mm × 3.1mm × 15.2mm |  | PFRA.065 |  |  | 650 mA | 40 A | 1.3 A |  |  | 0.598" (15.20mm) |  | 0.201" (5.10mm) | [5 empty] | Not Applicable |  | Through Hole |  | -40°C ~ 85°C |  | Radial, Disc | Tape & Reel (TR)Cut Tape (CT) |  |  | 270 mOhms | 720 mOhms | 639797 |  |  |  |  | PFRA | 0.382" Dia x 0.122" T (9.70mm x 3.10mm) | - | 5.3 s |  |  |  | 60V |  | 300000 | https://www.unikeyic.com/media/datasheet/0b/fd/7f45/0b/39f4d0433913752c9d8f42e7c105b484.pdf | https://www.unikeyic.com/products/ptc-resettable-fuses/pfra-065-2/11992007.html
PFRA.075.2 | SCHURTER | 3,000: 0.4794 9,000: 0.4713 15,000: 0.4554 | Fuse, TH, 6.3s 1.5A 180mΩ 60V 600mΩ 40A 750mA 10.4mm × 3.1mm × 16mm |  | PFRA.075 |  |  | 750 mA | 40 A | 1.5 A |  |  | 0.630" (16.00mm) |  | 0.201" (5.10mm) | [5 empty] | Not Applicable |  | Through Hole |  | -40°C ~ 85°C |  | Radial, Disc | Tape & Reel (TR)Cut Tape (CT) |  |  | 180 mOhms | 600 mOhms | 17633725 |  |  |  |  | PFRA | 0.409" Dia x 0.122" T (10.40mm x 3.10mm) | - | 6.3 s |  |  |  | 60V |  | 300000 | https://www.unikeyic.com/media/datasheet/0b/fd/7f45/0b/39f4d0433913752c9d8f42e7c105b484.pdf | https://www.unikeyic.com/products/ptc-resettable-fuses/pfra-075-2/1280492.html
PFRA.110.2 | SCHURTER | 10: 1.193 50: 0.9898 100: 0.9133 250: 0.8208 500: 0.7569 1,000: 0.6976 | 6.6s 2.2A 100mΩ 30V 270mΩ 40A 1.1A Plugins Through hole mounting 8.9mm*3mm*3mm |  | PFRA.110 |  |  |  | 40 A | 2.2 A |  |  | 0.551" (14.00mm) |  | 0.201" (5.10mm) | [5 empty] | Not Applicable |  | Through Hole |  | -40°C ~ 85°C |  | Radial, Disc | Tape & Reel (TR)Cut Tape (CT) |  |  | 100 mOhms | 270 mOhms | 17633730 |  |  |  |  | PFRA | 0.350" Dia x 0.118" T (8.90mm x 3.00mm) | - | 6.6 s |  |  |  | 30V |  | 2374 | https://www.unikeyic.com/media/datasheet/0b/fd/7f45/0b/39f4d0433913752c9d8f42e7c105b484.pdf | https://www.unikeyic.com/products/ptc-resettable-fuses/pfra-110-2/581004.html
PFRA.135.2 | SCHURTER | 3,000: 0.4794 9,000: 0.4713 15,000: 0.4554 | Switch 7.3s 2.7A 65mΩ 30V 170mΩ 40A 1.35A TH 8.9mm × 3mm × 3mm |  | PFRA.135 |  |  | 1.35 A | 40 A | 2.7 A |  |  | 0.744" (18.90mm) |  | 0.201" (5.10mm) | [5 empty] | Not Applicable |  | Through Hole |  | -40°C ~ 85°C |  | Radial, Disc | Tape & Reel (TR)Cut Tape (CT) |  |  | 65 mOhms | 170 mOhms | 17633799 |  |  |  |  | PFRA | 0.350" Dia x 0.118" T (8.90mm x 3.00mm) | - | 7.3 s |  |  |  | 30V |  | 300000 | https://www.unikeyic.com/media/datasheet/0b/fd/7f45/0b/39f4d0433913752c9d8f42e7c105b484.pdf | https://www.unikeyic.com/products/ptc-resettable-fuses/pfra-135-2/767832.html
PFRA.250 | SCHURTER | 500: 0.7849 1,000: 0.7234 5,000: 0.5974 | 10.3s 5A 25mΩ 30V 70mΩ 40A 2.5A Relay, TH, 12mm × 3mm × 18.3mm |  |  |  |  | 2.5 A | 40 A | 5 A |  |  | 0.720" (18.30mm) |  | 0.201" (5.10mm) | [5 empty] | Not Applicable |  | Through Hole |  | -40°C ~ 85°C |  | Radial, Disc | Bulk |  |  | 25 mOhms | 70 mOhms | 639844 |  |  |  |  | PFRA | 0.472" L x 0.118" W (12.00mm x 3.00mm) | - | 10.3 s |  |  |  | 30V |  | 1722 | https://www.unikeyic.com/media/datasheet/0b/fd/7f45/0b/39f4d0433913752c9d8f42e7c105b484.pdf | https://www.unikeyic.com/products/ptc-resettable-fuses/pfra-250/609928.html
PFRA.400.2 | SCHURTER | 193: 0.572 601: 0.55 2,404: 0.517 6,010: 0.495 | 12.7s 8A 10mΩ 30V 50mΩ 40A 4A Plugins Through hole mounting 14.4mm*3mm*24.8mm |  | PFRA.400 |  |  | 4 A | 40 A | 8 A |  |  | 0.976" (24.80mm) |  | 0.201" (5.10mm) | [5 empty] | Not Applicable |  | Through Hole |  | -40°C ~ 85°C |  | Radial, Disc | Tape & Reel (TR)Cut Tape (CT) |  |  | 10 mOhms | 50 mOhms | 13914015 |  |  |  |  | PFRA | 0.567" L x 0.118" W (14.40mm x 3.00mm) | - | 12.7 s |  |  |  | 30V |  | 9000 | https://www.unikeyic.com/media/datasheet/0b/fd/7f45/0b/39f4d0433913752c9d8f42e7c105b484.pdf | https://www.unikeyic.com/products/ptc-resettable-fuses/pfra-400-2/1173002.html
PFRY.110 | SCHURTER | 500: 0.7424 1,000: 0.6843 5,000: 0.5651 | 8.2s 2.2A 150mΩ 72V 380mΩ 40A 1.1A TH 10.84mm × 3mm × 16.8mm |  |  |  |  | 1.1 A | 40 A | 2.2 A |  |  | 0.661" (16.80mm) |  | 0.201" (5.10mm) | [5 empty] | Not Applicable |  | Through Hole |  | -40°C ~ 85°C |  | Radial, Disc | Bulk |  |  | 150 mOhms | 380 mOhms | [5 empty] | PFRY | 0.427" L x 0.118" W (10.84mm x 3.00mm) | - | 8.2 s |  |  |  | 72V |  | 521 | https://www.unikeyic.com/media/datasheet/4e/f0/c5a4/4e/66c5d4d4c8e2cf99be110a22b1788d42.pdf | https://www.unikeyic.com/products/ptc-resettable-fuses/pfry-110/704510.html
PFRY.185 | SCHURTER | 1,000: 0.5472 3,000: 0.5381 5,000: 0.5198 | 12.6s 3.7A 80mΩ 72V 190mΩ 40A 1.85A Plugins Through hole mounting 15.18mm*3mm*21.2mm |  |  |  |  | 1.85 A | 40 A | 3.7 A |  |  | 0.835" (21.20mm) |  | 0.201" (5.10mm) | [5 empty] | Not Applicable |  | Through Hole |  | -40°C ~ 85°C |  | Radial, Disc | Bulk |  |  | 80 mOhms | 190 mOhms | 1731358 |  |  |  |  | PFRY | 0.598" L x 0.118" W (15.18mm x 3.00mm) | - | 12.6 s |  |  |  | 72V |  | 100000 | https://www.unikeyic.com/media/datasheet/4e/f0/c5a4/4e/66c5d4d4c8e2cf99be110a22b1788d42.pdf | https://www.unikeyic.com/products/ptc-resettable-fuses/pfry-185/11819124.html
PFRY.300 | SCHURTER | 10: 1.4124 50: 1.172 100: 1.0814 250: 0.9718 | 19.8s 6A 40mΩ 72V 100mΩ 40A 3A TH 20.67mm × 3mm × 23.8mm |  |  |  |  | 3 A | 40 A | 6 A |  |  | 0.937" (23.80mm) |  | 0.402" (10.20mm) | [5 empty] | Not Applicable |  | Through Hole |  | -40°C ~ 85°C |  | Radial, Disc | Bulk |  |  | 40 mOhms | 100 mOhms | 1731360 |  |  |  |  | PFRY | 0.814" L x 0.118" W (20.67mm x 3.00mm) | - | 19.8 s |  |  |  | 72V |  | 113 | https://www.unikeyic.com/media/datasheet/4e/f0/c5a4/4e/66c5d4d4c8e2cf99be110a22b1788d42.pdf | https://www.unikeyic.com/products/ptc-resettable-fuses/pfry-300/12066226.html
PFSM.030.2 | SCHURTER | 2,000: 0.5945 6,000: 0.5608 | 3s 600mA 900mΩ 60V 4.8Ω 40A 300mA 2-SMD SMD 7.36mm × 5.44mm × 3.18mm |  | PFSM.030 |  |  | 300 mA | 40 A | 600 mA |  |  | - |  | - | [5 empty] | Not Applicable |  | Surface Mount |  | -40°C ~ 85°C |  | 2-SMD |  |  |  | 900 mOhms | 4.8 Ohms | 2506588 |  |  |  |  | PFSM | 0.289" L x 0.214" W (7.36mm x 5.44mm) | 0.125" (3.18mm) | 3 s |  |  |  | 60V |  | 5625 | https://www.unikeyic.com/media/datasheet/9d/f1/d17b/9d/fef9c32b55673ad653ab93a498f1303d.pdf | https://www.unikeyic.com/products/ptc-resettable-fuses/pfsm-030-2/681713.html
PFSM.100.33.2 | SCHURTER | 4,000: 0.574 12,000: 0.5644 20,000: 0.5452 | 500ms@ 8A 2.2A 120mΩ 410mΩ 40A 1.1A SMD, Th Mount 5.44mm W × 5.44mm H | Industrial |  | - | [7 empty] | 1.1A |  | 5.44mm(width)*5.44mm(height) | 40A | 410mΩ | - | 120mΩ |  | welding mounting, SMD mount |  | -40℃~85℃ | [18 empty] | 2.2A | 500ms@ 8A |  | PFSM.100.33.2 SCHURTER | 400000 | https://www.unikeyic.com/media/datasheet/ce/91/67fb/ce/e47f1c6728e3619575de7e896c362bc6.pdf | https://www.unikeyic.com/products/ptc-resettable-fuses/pfsm-100-33-2/11932313.html
PFSM.125.2 | SCHURTER | 10: 1.0395 50: 0.8627 100: 0.796 250: 0.7154 500: 0.6597 1,000: 0.6081 | 2s 2.5A 70mΩ 15V 250mΩ 100A 1.25A 2-SMD SMD 7.36mm × 5.44mm × 3mm |  | PFSM.125 |  |  | 1.25 A | 100 A | 2.5 A |  |  | - |  | - | [5 empty] | Not Applicable |  | Surface Mount |  | -40°C ~ 85°C |  | 2-SMD | Tape & Reel (TR)Cut Tape (CT) |  |  | 70 mOhms | 250 mOhms | [5 empty] | PFSM | 0.289" L x 0.214" W (7.36mm x 5.44mm) | 0.118" (3.00mm) | 2 s |  |  |  | 15V |  | 1990 | https://www.unikeyic.com/media/datasheet/9d/f1/d17b/9d/fef9c32b55673ad653ab93a498f1303d.pdf | https://www.unikeyic.com/products/ptc-resettable-fuses/pfsm-125-2/932350.html
PFUF.005.2 | SCHURTER | 10: 0.7986 50: 0.6622 100: 0.6111 250: 0.5493 500: 0.5065 1,000: 0.467 | 1.5s 150mA 2.8Ω 30V 50Ω 10A 50mA 1210 SMD mount 3.22mm*2.35mm*2.8mm |  | PFUF.005 |  |  | 50 mA | 10 A | 150 mA |  |  | - |  | - | [5 empty] | Not Applicable |  | Surface Mount |  | -40°C ~ 85°C |  | 1210 (3225 Metric), Concave |  |  |  | 2.8 Ohms | 50 Ohms | 1312520 |  |  |  |  | PFUF | 0.127" L x 0.093" W (3.22mm x 2.35mm) | 0.037" (0.95mm) | 1.5 s |  |  |  | 30V |  | 1589 | https://www.unikeyic.com/media/datasheet/35/74/6ee1/35/ec17d68f4f594f0b8f470c61fa3dcba9.pdf | https://www.unikeyic.com/products/ptc-resettable-fuses/pfuf-005-2/631154.html
PFUF.035.2 | SCHURTER | 10: 0.7981 50: 0.6618 | 200ms 750mA 200mΩ 6V 1.3Ω 40A 350mA 1210 SMD mount 3.22mm*2.58mm*2.8mm |  | PFUF.035 |  |  | 350 mA | 40 A | 750 mA |  |  | - |  | - | [5 empty] | Not Applicable |  | Surface Mount |  | -40°C ~ 85°C |  | 1210 (3225 Metric), Concave |  |  |  | 200 mOhms | 1.3 Ohms | 7682713 |  |  |  |  | PFUF | 0.127" L x 0.102" W (3.22mm x 2.58mm) | 0.028" (0.70mm) | 200 ms |  |  |  | 6V |  | 86 | https://www.unikeyic.com/media/datasheet/35/74/6ee1/35/ec17d68f4f594f0b8f470c61fa3dcba9.pdf | https://www.unikeyic.com/products/ptc-resettable-fuses/pfuf-035-2/12244868.html
PICOSMDC020S-2 | Littelfuse | 100: 0.2325 200: 0.2248 500: 0.221 3,000: 0.2134 | 100ms 470mA 750mΩ 9V 3.2Ω 100A 200mA 0805 SMD mount 2.1mm*1.4mm*680μm |  |  |  |  | 200 mA | 100 A | 470 mA |  |  | - |  | - | [5 empty] | 1 (Unlimited) |  | Surface Mount |  | -40°C ~ 85°C |  | 0805 (2012 Metric), Concave |  |  |  | 750 mOhms | 3.2 Ohms | 5021082 |  |  |  |  | PolySwitch®, picoSMD | 0.083" L x 0.055" W (2.10mm x 1.40mm) | 0.027" (0.68mm) | 100 ms |  |  |  | 9V |  |  | https://www.unikeyic.com/media/datasheet/4b/63/dbca/4b/5d594c5e68f26bc9bc82f7b2408f5952.pdf | https://www.unikeyic.com/products/ptc-resettable-fuses/picosmdc020s-2/1092679.html
PICOSMDC035S-2 | Littelfuse | 10: 0.2207 500: 0.2016 5,000: 0.1951 10,000: 0.184 | Littelfuse Resettable fuse (PTC), 6V DC, 750mA, hold_current0.35A |  |  |  |  | 350 mA | 100 A | 750 mA |  |  | - |  | - | [5 empty] | 1 (Unlimited) |  | Surface Mount |  | -40°C ~ 85°C |  | 0805 (2012 Metric), Concave |  |  |  | 350 mOhms | 1.4 Ohms | 2237975 |  |  |  |  | PolySwitch®, picoSMD | 0.083" L x 0.055" W (2.10mm x 1.40mm) | 0.027" (0.68mm) | 200 ms |  |  |  | 6V |  |  | https://www.unikeyic.com/media/datasheet/6d/ce/d2a7/6dced2a7f90a7200d7b167c9feb5fc04.pdf | https://www.unikeyic.com/products/ptc-resettable-fuses/picosmdc035s-2/12877614.html
PICOSMDC035S-2/RF1692-000 | Littelfuse | 10: 0.2207 500: 0.2016 5,000: 0.1951 10,000: 0.184 |  |  |  | - | [7 empty] | - |  |  | - | - | - | - | [22 empty] | - | - |  |  |  | https://www.unikeyic.com/media/about_us/Unikey_ISO_9001_Certification.pdf | https://www.unikeyic.com/products/ptc-resettable-fuses/picosmdc035s-2-rf1692-000/695029396.html
PICOSMDC050S-2 | Littelfuse | 3,000: 0.0867 6,000: 0.0853 9,000: 0.0838 12,000: 0.081 | Fuse 1A 6V 100ms 150mΩ 500mA 100A 800mΩ 0805 SMD 2.1mm × 1.4mm × 930μm |  |  |  |  | 500 mA | 100 A | 1 A |  |  | - |  | - | [5 empty] | 1 (Unlimited) |  | Surface Mount |  | -40°C ~ 85°C |  | 0805 (2012 Metric), Concave |  |  |  | 150 mOhms | 800 mOhms | 5021084 |  |  |  |  | PolySwitch®, picoSMD | 0.083" L x 0.055" W (2.10mm x 1.40mm) | 0.037" (0.93mm) | 100 ms |  |  |  | 6V |  |  | https://www.unikeyic.com/media/datasheet/d0/67/5535/d8/bf6fde98f10711f1bade0aeb1c3562b4.pdf | https://www.unikeyic.com/products/ptc-resettable-fuses/picosmdc050s-2/11897213.html
PPL20400NA2B7CI012 | Thinking Electronic | 1: 1.0104 |  |  |  | - | [7 empty] | - |  |  | - | - | - | - | [22 empty] | - | - |  |  | 312 | https://www.unikeyic.com/media/about_us/Unikey_ISO_9001_Certification.pdf | https://www.unikeyic.com/products/ptc-resettable-fuses/ppl20400na2b7ci012/687930899.html
PRCP-R020-0-99 | NIDEC COMPONENTS CORPORATION | 500: 0.524 2,500: 0.5068 5,000: 0.4854 25,000: 0.4639 | 400mA 40A 200mA Through hole mounting 12.7mm(height) | Industrial |  | - | [7 empty] | 200mA |  | 12.7mm(height) | 40A | - | - | - |  | Through hole mounting |  | -40℃~85℃ | [18 empty] | 400mA | - |  | PRCP-R020-0-99 NIDEC COMPONENTS CORPORATION | 50000 | https://www.unikeyic.com/media/datasheet/a4/6a/37cf/a4/83420a4c5081fb2656879e3c96b403d8.pdf | https://www.unikeyic.com/products/ptc-resettable-fuses/prcp-r020-0-99/12491745.html
PRCP-R075-0-99 | NIDEC COMPONENTS CORPORATION | 500: 0.524 2,500: 0.5068 5,000: 0.4854 25,000: 0.4639 | 1.5A 40A 750mA TH 16mm H | Industrial |  | - | [7 empty] | 750mA |  | 16mm(height) | 40A | - | - | - |  | Through hole mounting |  | -40℃~85℃ | [18 empty] | 1.5A | - |  | PRCP-R075-0-99 NIDEC COMPONENTS CORPORATION | 50000 | https://www.unikeyic.com/media/datasheet/a4/6a/37cf/a4/83420a4c5081fb2656879e3c96b403d8.pdf | https://www.unikeyic.com/products/ptc-resettable-fuses/prcp-r075-0-99/12714137.html
PRCP-R135-0-99 | NIDEC COMPONENTS CORPORATION | 500: 0.7021 2,500: 0.6791 5,000: 0.6503 25,000: 0.6215 | Inductor, TH, 40A 2.7A 1.35A H18.9mm | Industrial |  | - |  |  |  |  | PRCP-R135-0-99 NIDEC COMPONENTS CORPORATION |  |  | 1.35A |  | 18.9mm(height) | 40A | - | - | - |  | Through hole mounting |  | -40℃~85℃ | [18 empty] | 2.7A | - |  |  | 50000 | https://www.unikeyic.com/media/datasheet/a4/6a/37cf/a4/83420a4c5081fb2656879e3c96b403d8.pdf | https://www.unikeyic.com/products/ptc-resettable-fuses/prcp-r135-0-99/12623819.html
PRCP-R300-0-99 | NIDEC COMPONENTS CORPORATION | 500: 0.8147 2,500: 0.788 5,000: 0.7546 25,000: 0.7212 | 6A 40A 3A Through hole mounting 5.1mm(height) | Industrial |  | - | [7 empty] | 3A |  | 5.1mm(height) | 40A | - | - | - |  | Through hole mounting |  | -40℃~85℃ | [18 empty] | 6A | - |  | PRCP-R300-0-99 NIDEC COMPONENTS CORPORATION | 50000 | https://www.unikeyic.com/media/datasheet/a4/6a/37cf/a4/83420a4c5081fb2656879e3c96b403d8.pdf | https://www.unikeyic.com/products/ptc-resettable-fuses/prcp-r300-0-99/12117164.html
PRG18BB101MB1RB | Murata Manufacturing | 1: 0.1547 10: 0.1268 50: 0.1074 150: 0.1006 500: 0.0946 1,500: 0.0892 4,000: 0.0848 | Murata PTCthermistor PRF18series, Room temperature100Ω, 0603 (1608M)encapsulation, ±20%tolerance |  | PRG18BB |  |  | 21 mA | 300 mA | 45 mA |  |  | - |  | - | [5 empty] | 1 (Unlimited) |  | Surface Mount |  | -20°C ~ 75°C |  | 0603 (1608 Metric) |  |  | 100 Ohms |  |  | 588490 |  |  |  |  | POSISTOR®, PRG | 0.063" L x 0.032" W (1.60mm x 0.80mm) | 0.037" (0.95mm) |  |  |  |  | 24V |  |  | https://www.unikeyic.com/media/datasheet/40/bc/8241/40/1f461bf76acad5f8d191787cf17b8c2d.pdf | https://www.unikeyic.com/products/ptc-resettable-fuses/prg18bb101mb1rb/12847167.html
PRG18BB470MB1RB | Murata Manufacturing | 5+: 0.1329 50+: 0.1088 150+: 0.097 500+: 0.088 2,500+: 0.081 4,000+: 0.0774 | Murata PTC Thermistor PRF18 Series, 47Ω @25°C, 0603 (1608M), ±20% | [43 empty] | 85128 | https://www.unikeyic.com/media/datasheet/40/bc/8241/40/1f461bf76acad5f8d191787cf17b8c2d.pdf | https://www.unikeyic.com/products/ptc-resettable-fuses/prg18bb470mb1rb/435112.html
PRG21BB150MB1RK | Murata Manufacturing | 50: 0.5902 250: 0.5608 500: 0.4942 1,500: 0.4688 3,000: 0.4214 | 116mA 12Ω 20V 1.6A 59mA 15Ω 0805 SMD mount 2mm*1.25mm*1.45mm |  | PRG21BB |  |  | 59 mA | 1.6 A | 116 mA |  |  | - |  | - | [5 empty] | 1 (Unlimited) |  | Surface Mount |  | -20°C ~ 60°C |  | 0805 (2012 Metric) |  |  | 15 Ohms |  |  | 966728 |  |  |  |  | POSISTOR®, PRG | 0.079" L x 0.049" W (2.00mm x 1.25mm) | 0.057" (1.45mm) |  |  |  |  | 20V |  | 6197 | https://www.unikeyic.com/media/datasheet/72/a2/70d2/72a270d2bd6b42713349763696c1cbd5.pdf | https://www.unikeyic.com/products/ptc-resettable-fuses/prg21bb150mb1rk/972944.html
PRG21BC0R2MM1RA | Murata Manufacturing | 4,000: 0.1071 12,000: 0.1007 | 200ms 1.62A 6V 10A 750mA 200mΩ 0805 SMD mount 2mm*1.25mm*1.1mm |  | PRG21BC |  |  | 750 mA | 10 A | 1.62 A |  |  | - |  | - | [5 empty] | 1 (Unlimited) |  | Surface Mount |  | -20°C ~ 85°C |  | 0805 (2012 Metric) |  |  | 200 mOhms |  |  | 1826054 |  |  |  |  | POSISTOR®, PRG | 0.079" L x 0.049" W (2.00mm x 1.25mm) | 0.043" (1.10mm) |  |  |  |  | 6V |  |  | https://www.unikeyic.com/media/datasheet/88/99/20ac/889920ac4db6804766b036e872c41a01.pdf | https://www.unikeyic.com/products/ptc-resettable-fuses/prg21bc0r2mm1ra/1534122.html
PRG21BC0R6MM1RA | Murata Manufacturing | 4,000: 0.4746 8,000: 0.4579 12,000: 0.4488 20,000: 0.4379 28,000: 0.4311 | 920mA 6V 10A 420mA 7Ω(Max) 0805 SMD 2mm × 1.25mm × 900μm |  | PRG21BC |  |  | 420 mA | 10 A | 920 mA |  |  | - |  | - | [5 empty] | 1 (Unlimited) |  | Surface Mount |  | -20°C ~ 85°C |  | 0805 (2012 Metric) |  |  | 600 mOhms | [7 empty] | POSISTOR®, PRG | 0.079" L x 0.049" W (2.00mm x 1.25mm) | 0.043" (1.10mm) |  |  |  |  | 6V |  | 7908 | https://www.unikeyic.com/media/datasheet/88/99/20ac/889920ac4db6804766b036e872c41a01.pdf | https://www.unikeyic.com/products/ptc-resettable-fuses/prg21bc0r6mm1ra/11791923.html
PRG21BC4R7MM1RA | Murata Manufacturing | 4,000+: 0.8938 12,000+: 0.8505 | 330mA 30V 8A 155mA 4.7Ω 0805 SMD 2mm × 1.25mm × 1.1mm | [43 empty] | 4000 | https://www.unikeyic.com/media/datasheet/88/99/20ac/889920ac4db6804766b036e872c41a01.pdf | https://www.unikeyic.com/products/ptc-resettable-fuses/prg21bc4r7mm1ra/1336541.html
PRG21BC4R7MM1RK | Murata Manufacturing | 25: 0.6636 50: 0.6141 100: 0.5233 500: 0.4464 1,000: 0.4113 3,000: 0.3718 | 420mA 85.2A 85mA 4.7Ω Adhesive Mount |  | PRG21BC | [15 empty] | 1 (Unlimited) | [6 empty] | Tape & Reel (TR) |  |  |  |  | 10697795 |  |  |  |  | * | [8 empty] | 746 | https://www.unikeyic.com/media/datasheet/f7/80/57f0/f78057f048dce9dfa3e09ffe239bece1.pdf | https://www.unikeyic.com/products/ptc-resettable-fuses/prg21bc4r7mm1rk/31995844.html
PSMD035 | KUU | 4,500: 0.0205 13,500: 0.0202 22,500: 0.0196 | PPTC Resettable Fuse |  |  | - | [7 empty] | - |  |  | - | - | - | - | [5 empty] | 0805 | [16 empty] | - | - |  |  | 45000 | https://www.unikeyic.com/media/about_us/Unikey_ISO_9001_Certification.pdf | https://www.unikeyic.com/products/ptc-resettable-fuses/psmd035/7584991.html
PSR-25022F | TE Connectivity | 12,500: 0.2244 | Resettable Fuses - PPTC | [17 empty] | Vendor Undefined | [6 empty] | Bulk |  |  |  |  | 14758260 |  |  |  |  | * | [8 empty] | 20000 | https://www.unikeyic.com/media/about_us/Unikey_ISO_9001_Certification.pdf | https://www.unikeyic.com/products/ptc-resettable-fuses/psr-25022f/12198288.html
PSR-25115 | Littelfuse | 200: 0.693 450: 0.66 1,800: 0.638 4,500: 0.616 | Resettable Fuse PPTC PSR-25115 |  |  | - | [7 empty] | - |  |  | - | - | - | - |  | Through hole mounting | [20 empty] | - | - |  |  | 5500 | https://www.unikeyic.com/media/about_us/Unikey_ISO_9001_Certification.pdf | https://www.unikeyic.com/products/ptc-resettable-fuses/psr-25115/12756430.html
PTCCL05H110HBE | Vishay Intertechnology | 500: 0.5845 2,000: 0.5561 4,000: 0.533 10,000: 0.4663 11,500: 0.4463 | Vishay PTCPTC thermistor PTCCL-265Vseries, Room temperature3kΩ, ±20%tolerance |  | PTCCL |  |  | 11 mA | 80 mA | 17 mA |  |  | 0.394" (10.00mm) |  | 0.197" (5.00mm) | [5 empty] | Not Applicable |  | Through Hole |  | 0°C ~ 70°C |  | Radial, Disc | Bulk |  | 3 kOhms |  |  | 773891 |  |  |  |  | PTCCL - 265V | 0.197" Dia x 0.197" T (5.00mm x 5.00mm) | - |  |  |  |  | 265V |  | 2000 | https://www.unikeyic.com/media/datasheet/b9/5e/8e9b/b95e8e9b9e42735cdc43d82dc3b7f9ff.pdf | https://www.unikeyic.com/products/ptc-resettable-fuses/ptccl05h110hbe/12779023.html
PTCCL05H271DBE | Vishay Intertechnology | 1,500: 0.5845 2,000: 0.5561 4,000: 0.533 10,000: 0.4663 11,500: 0.4463 | 405mA 30V 2.5A 270mA 7Ω(Max) Through hole mounting 10mm(Length)*4mm(height) |  | PTCCL |  |  | 270 mA | 2.5 A | 405 mA |  |  | 0.394" (10.00mm) |  | 0.197" (5.00mm) | [5 empty] | Not Applicable |  | Through Hole |  | -40°C ~ 85°C |  | Radial, Disc | Bulk |  | 6 Ohms |  |  | 773872 |  |  |  |  | PTCCL - 30V | 0.197" Dia x 0.157" T (5.00mm x 4.00mm) | - |  |  |  |  | 30V |  | 1500 | https://www.unikeyic.com/media/datasheet/bc/b8/07cb/bc/3424e57b8f312787a7060d6fc7fd167c.pdf | https://www.unikeyic.com/products/ptc-resettable-fuses/ptccl05h271dbe/11875451.html
PTCCL05H390HBE | Vishay Intertechnology | 50: 0.781 100: 0.768 200: 0.7485 500: 0.7355 | 59mA 265V 300mA 39mA 50Ω~300Ω TH 5.5mm H |  | PTCCL |  |  | 39 mA | 300 mA | 59 mA |  |  | 0.394" (10.00mm) |  | 0.197" (5.00mm) | [5 empty] | Not Applicable |  | Through Hole |  | 0°C ~ 70°C |  | Radial, Disc | Bulk |  | 260 Ohms | [7 empty] | PTCCL - 265V | 0.197" Dia x 0.217" T (5.00mm x 5.50mm) | - |  |  |  |  | 265V |  | 992 | https://www.unikeyic.com/media/datasheet/cf/ba/e1e6/cf/b5a7f464498c626cc933098270cb12ba.pdf | https://www.unikeyic.com/products/ptc-resettable-fuses/ptccl05h390hbe/1401744.html
PTCCL05H390HTE | Vishay Intertechnology | 1,500: 0.6048 | 59mA 265V 300mA 39mA 260Ω TH 10mm(H) |  | PTCCL |  |  | 39 mA | 300 mA | 59 mA |  |  | 0.394" (10.00mm) |  | 0.197" (5.00mm) | [5 empty] | Not Applicable |  | Through Hole |  | 0°C ~ 70°C |  | Radial, Disc | Tape & Reel (TR)Cut Tape (CT) |  | 260 Ohms |  |  | 418303 |  |  |  |  | PTCCL - 265V | 0.197" Dia x 0.217" T (5.00mm x 5.50mm) | - |  |  |  |  | 265V |  | 3000 | https://www.unikeyic.com/media/datasheet/03/91/ef53/03/8b242cd7f0b510d804dcc80c8c33d91b.pdf | https://www.unikeyic.com/products/ptc-resettable-fuses/ptccl05h390hte/1233589.html
PTCCL05H940EBE | Vishay Intertechnology | 500: 0.5627 | 145mA 60V 800mA 94mA 50Ω TH Through Hole 10mm H |  | PTCCL |  |  | 94 mA | 800 mA | 145 mA |  |  | 0.394" (10.00mm) |  | 0.197" (5.00mm) | [5 empty] | Not Applicable |  | Through Hole |  | -40°C ~ 85°C |  | Radial, Disc | Bulk |  | 50 Ohms |  |  | 769428 |  |  |  |  | PTCCL - 60V | 0.197" Dia x 0.157" T (5.00mm x 4.00mm) | - |  |  |  |  | 60V |  | 8500 | https://www.unikeyic.com/media/datasheet/37/49/739b/37/3746bb38f08da4b1591a46fcaacc4c7a.pdf | https://www.unikeyic.com/products/ptc-resettable-fuses/ptccl05h940ebe/1434197.html
PTCCL07H111HBE | Vishay Intertechnology | 25: 1.0173 50: 1.0004 100: 0.9749 250: 0.958 | BC Components PTCthermistor, Room temperature48Ω, ±20%tolerance |  | PTCCL |  |  | 110 mA | 650 mA | 165 mA |  |  | 0.472" (12.00mm) |  | 0.197" (5.00mm) | [5 empty] | Not Applicable |  | Through Hole |  | 0°C ~ 70°C |  | Radial, Disc | Bulk |  | 48 Ohms | [7 empty] | PTCCL - 265V | 0.276" Dia x 0.217" T (7.00mm x 5.50mm) | - |  |  |  |  | 265V |  | 2545 | https://www.unikeyic.com/media/datasheet/72/d2/c948/72/826ac51849e242456431df3903626548.pdf | https://www.unikeyic.com/products/ptc-resettable-fuses/ptccl07h111hbe/1428978.html
PTCCL07H141HTE | Vishay Intertechnology | 1: 0.9967 50: 0.9807 100: 0.9568 250: 0.9409 500: 0.9169 1,500: 0.901 | 210mA 265V 800mA 140mA Plugins Through hole mounting 5.5mm(height) |  | PTCCL |  |  | 140 mA | 800 mA | 210 mA |  |  | 0.472" (12.00mm) |  | 0.197" (5.00mm) | [5 empty] | Not Applicable |  | Through Hole |  | 0°C ~ 70°C |  | Radial, Disc | Tape & Reel (TR)Cut Tape (CT) |  | 29 Ohms | [7 empty] | PTCCL - 265V | 0.276" Dia x 0.217" T (7.00mm x 5.50mm) | - |  |  |  |  | 265V |  | 1219 | https://www.unikeyic.com/media/datasheet/7d/bd/ac3a/7d/cf69dad44dce23fd2c6932ec51e93189.pdf | https://www.unikeyic.com/products/ptc-resettable-fuses/ptccl07h141hte/2885886.html
PTCCL07H171FTE | Vishay Intertechnology | 1: 1.6517 5: 1.4543 10: 1.1486 25: 1.0776 50: 1.029 100: 0.9845 500: 0.8955 | 255mA, 145V, 1A, 170mA, 19Ω, Through-Hole, TH, 12mm H |  | PTCCL |  |  | 170 mA | 1 A | 255 mA |  |  | 0.472" (12.00mm) |  | 0.197" (5.00mm) | [5 empty] | Not Applicable |  | Through Hole |  | 0°C ~ 70°C |  | Radial, Disc | Tape & Reel (TR)Cut Tape (CT) |  | 19 Ohms |  |  | 418289 |  |  |  |  | PTCCL - 145V | 0.276" Dia x 0.197" T (7.00mm x 5.00mm) | - |  |  |  |  | 145V |  | 686 | https://www.unikeyic.com/media/datasheet/58/4a/96c0/58/d6d704e1187aad7fa7f12d7a159b9829.pdf | https://www.unikeyic.com/products/ptc-resettable-fuses/ptccl07h171fte/1151923.html
PTCCL09H471DBE | Vishay Intertechnology | 250: 0.6548 | 705mA 30V 5A 470mA 2.5Ω TH, 13.5mm H |  | PTCCL |  |  | 470 mA | 5 A | 705 mA |  |  | 0.532" (13.50mm) |  | 0.197" (5.00mm) | [5 empty] | Not Applicable |  | Through Hole |  | -40°C ~ 85°C |  | Radial, Disc | Bulk |  | 2.5 Ohms |  |  | 773875 |  |  |  |  | PTCCL - 30V | 0.335" Dia x 0.157" T (8.50mm x 4.00mm) | - |  |  |  |  | 30V |  | 750 | https://www.unikeyic.com/media/datasheet/37/49/739b/37/3746bb38f08da4b1591a46fcaacc4c7a.pdf | https://www.unikeyic.com/products/ptc-resettable-fuses/ptccl09h471dbe/12386758.html
PTCCL09H541DBE | Vishay Intertechnology | 154: 0.715 694: 0.693 | 810mA 30V 6A 540mA 1.9Ω Through hole mounting 4mm(height) |  | PTCCL |  |  | 540 mA | 6 A | 810 mA |  |  | 0.532" (13.50mm) |  | 0.197" (5.00mm) | [5 empty] | Not Applicable |  | Through Hole |  | -40°C ~ 85°C |  | Radial, Disc | Bulk |  | 1.9 Ohms | [7 empty] | PTCCL - 30V | 0.335" Dia x 0.157" T (8.50mm x 4.00mm) | - |  |  |  |  | 30V |  | 1164 | https://www.unikeyic.com/media/datasheet/bc/b8/07cb/bc/3424e57b8f312787a7060d6fc7fd167c.pdf | https://www.unikeyic.com/products/ptc-resettable-fuses/ptccl09h541dbe/11777892.html
PTCCL11H251HBE | Vishay Intertechnology | 200: 0.8491 | Fuse, TH, 375mA 265V 1.5A 250mA 12Ω 15.5mm H |  | PTCCL |  |  | 250 mA | 1.5 A | 375 mA |  |  | 0.610" (15.50mm) |  | 0.197" (5.00mm) | [5 empty] | Not Applicable |  | Through Hole |  | 0°C ~ 70°C |  | Radial, Disc | Bulk |  | 12 Ohms | [7 empty] | PTCCL - 265V | 0.413" Dia x 0.217" T (10.50mm x 5.50mm) | - |  |  |  |  | 265V |  | 4000 | https://www.unikeyic.com/media/datasheet/a8/1d/69ae/92/ba0c9ae84c05e8be5858491710d7b7a9.pdf | https://www.unikeyic.com/products/ptc-resettable-fuses/ptccl11h251hbe/12007033.html
PTCCL13H281HBE | Vishay Intertechnology | 5: 2.0501 10: 1.5722 50: 1.3043 | 420mA 265V 1.8A 280mA 7Ω~50Ω Plugins Through hole mounting 5.5mm(height) |  | PTCCL |  |  | 280 mA | 1.8 A | 420 mA |  |  | 0.689" (17.50mm) |  | 0.197" (5.00mm) | [5 empty] | Not Applicable |  | Through Hole |  | 0°C ~ 70°C |  | Radial, Disc | Bulk |  | 11 Ohms | [7 empty] | PTCCL - 265V | 0.492" Dia x 0.217" T (12.50mm x 5.50mm) | - |  |  |  |  | 265V |  | 197 | https://www.unikeyic.com/media/datasheet/a8/1d/69ae/92/ba0c9ae84c05e8be5858491710d7b7a9.pdf | https://www.unikeyic.com/products/ptc-resettable-fuses/ptccl13h281hbe/863259.html
PTCCL13H321HBE | Vishay Intertechnology | 1+: 0.97 10+: 0.8494 30+: 0.7081 100+: 0.6817 300+: 0.656 1,000+: 0.6278 | Vishay PTC Thermistor PTCCL-265V Series, 8.4Ω @ 25°C, ±20% | [43 empty] | 1 | https://www.unikeyic.com/media/datasheet/72/d2/c948/72/826ac51849e242456431df3903626548.pdf | https://www.unikeyic.com/products/ptc-resettable-fuses/ptccl13h321hbe/1393317.html
PTCCL13H451FBE | Vishay Intertechnology | 5: 2.0501 10: 1.5722 50: 1.3043 200: 1.1098 400: 1.0233 600: 0.9757 1,000: 0.9187 5,000: 0.7582 | Transistor 675mA 145V 5A 450mA 3.8Ω TH 17.5mm H |  | PTCCL |  |  | 450 mA | 5 A | 675 mA |  |  | 0.689" (17.50mm) |  | 0.197" (5.00mm) | [5 empty] | Not Applicable |  | Through Hole |  | 0°C ~ 70°C |  | Radial, Disc | Bulk |  | 3.8 Ohms | [7 empty] | PTCCL - 145V | 0.492" Dia x 0.197" T (12.50mm x 5.00mm) | - |  |  |  |  | 145V |  | 1091 | https://www.unikeyic.com/media/datasheet/c5/8f/0562/c5/0d7a7a441d06471d402ec56a6aab4e68.pdf | https://www.unikeyic.com/products/ptc-resettable-fuses/ptccl13h451fbe/11768471.html
PTCCL21H701HBE | Vishay Intertechnology | 5: 4.9565 10: 4.158 25: 3.696 50: 3.4344 100: 3.348 250: 2.7 500: 2.5056 1,000: 2.4624 | 1.05A 265V 5.5A 700mA 7Ω(Max) TH 5.5mm H |  | PTCCL |  |  | 700 mA | 5.5 A | 1.05 A |  |  | 1.004" (25.50mm) |  | 0.197" (5.00mm) | [5 empty] | Not Applicable |  | Through Hole |  | 0°C ~ 70°C |  | Radial, Disc | Bulk |  | 2.8 Ohms | [7 empty] | PTCCL - 265V | 0.807" Dia x 0.217" T (20.50mm x 5.50mm) | - |  |  |  |  | 265V |  | 1361 | https://www.unikeyic.com/media/datasheet/72/d2/c948/72/826ac51849e242456431df3903626548.pdf | https://www.unikeyic.com/products/ptc-resettable-fuses/ptccl21h701hbe/1285415.html
PTCCL21H881FBE | Vishay Intertechnology | 5: 4.9565 10: 4.158 25: 3.696 50: 3.4452 100: 3.348 200: 3.1536 500: 2.9916 1,000: 2.9376 | 1.32A 145V 11A 880mA 1.7Ω TH 25.5mm H |  | PTCCL |  |  | 880 mA | 11 A | 1.32 A |  |  | 1.004" (25.50mm) |  | 0.197" (5.00mm) | [5 empty] | Not Applicable |  | Through Hole |  | 0°C ~ 70°C |  | Radial, Disc | Bulk |  | 1.7 Ohms | [7 empty] | PTCCL - 145V | 0.807" Dia x 0.197" T (20.50mm x 5.00mm) | - |  |  |  |  | 145V |  | 95 | https://www.unikeyic.com/media/datasheet/a0/39/f3a6/a0/e078461ac2e6e91b43295f9530f18d38.pdf | https://www.unikeyic.com/products/ptc-resettable-fuses/ptccl21h881fbe/11880995.html
PTCEL13R501RBE | Vishay Intertechnology | 600: 1.0804 1,200: 1.0804 2,400: 1.0804 | 500Ω TH 600μm H | [8 empty] | 0.531" (13.50mm) |  |  | 0.197" (5.00mm) | [5 empty] | Not Applicable | [6 empty] | Bulk |  |  |  |  | 6569315 |  | 500 Ohms |  |  | PTCEL |  |  |  | ±30% |  |  |  |  | 13200 | https://www.unikeyic.com/media/datasheet/e7/90/dac5/e7/edd5a689c2e28084ac9cdfe3e0f4dbdc.pdf | https://www.unikeyic.com/products/ptc-resettable-fuses/ptcel13r501rbe/1180759.html
PTCTL6NR160GTE | Vishay Intertechnology | 10: 1.173 25: 1.0971 50: 1.0021 100: 0.9581 500: 0.8348 1,000: 0.7841 1,500: 0.7592 | 8s 270mA 245V 1.6A 140mA 16Ω Plugins Through hole mounting 15.5mm(height) |  |  |  |  | 140 mA | 1.6 A | 270 mA |  |  | 0.610" (15.50mm) |  | 0.197" (5.00mm) | [5 empty] | 1 (Unlimited) |  | Through Hole |  | 0°C ~ 70°C |  | Radial, Disc | Bulk |  | 16 Ohms | [7 empty] | - | 0.433" Dia x 0.177" T (11.00mm x 4.50mm) | - | 8 s |  |  |  | 245V |  | 858 | https://www.unikeyic.com/media/datasheet/23/87/ccd2/23/323152ba937d1a9505238939b106b7cd.pdf | https://www.unikeyic.com/products/ptc-resettable-fuses/ptctl6nr160gte/12626961.html
PTGL04AS100K2B51B0 | Murata Manufacturing | 125: 0.2295 250: 0.2244 | Murata PTCthermistor POSISTOR PTGLseries, Room temperature10Ω, ±10%tolerance |  | PTGL04AS |  |  | 212 mA | 2 A | 282 mA |  |  | 0.551" (14.00mm) |  | 0.197" (5.00mm) | [5 empty] | Not Applicable |  | Through Hole |  | -30°C ~ 85°C |  | Radial, Disc | Bulk |  | 10 Ohms |  |  | 966702 |  |  |  |  | POSISTOR®, PTGL | 0.177" Dia x 0.138" T (4.50mm x 3.50mm) | - |  |  |  |  | 30V |  | 220 | https://www.unikeyic.com/media/datasheet/08/eb/7cee/08/ce21ce19909e86e5a6fc27da136bf1e0.pdf | https://www.unikeyic.com/products/ptc-resettable-fuses/ptgl04as100k2b51b0/12537920.html
PTR016V0110-BK1 | EATON | 500: 0.2541 1,000: 0.2354 | 2.3s 2.2A 50mΩ 16V 140mΩ 40A 1.1A TH 7.4mm × 3.1mm × 14.2mm |  |  |  |  | 1.1 A | 40 A | 2.2 A |  |  | 0.559" (14.20mm) |  | 0.197" (5.00mm) | [5 empty] | Not Applicable |  | Through Hole |  | -40°C ~ 85°C |  | Radial, Disc | Bulk |  |  | 50 mOhms | 140 mOhms | 2675188 |  |  |  |  | PTR016V | 0.291" L x 0.122" W (7.40mm x 3.10mm) | - | 2.3 s |  |  |  | 16V |  | 4000 | https://www.unikeyic.com/media/datasheet/49/11/3d21/49/9d331843e09db4f58eff33b774e17d92.pdf | https://www.unikeyic.com/products/ptc-resettable-fuses/ptr016v0110-bk1/496076.html
PTR016V0700-BK | EATON | 10: 0.5668 50: 0.3903 100: 0.3602 250: 0.3239 | 3.5s 11.9A 6mΩ 16V 20mΩ 100A 7A TH 11.2mm × 3.1mm × 19.7mm |  |  |  |  | 7 A | 100 A | 11.9 A |  |  | 0.776" (19.70mm) |  | 0.197" (5.00mm) | [5 empty] | Not Applicable |  | Through Hole |  | -40°C ~ 85°C |  | Radial, Disc | Bulk |  |  | 6 mOhms | 20 mOhms | 2675209 |  |  |  |  | PTR016V | 0.441" L x 0.122" W (11.20mm x 3.10mm) | - | 3.5 s |  |  |  | 16V |  | 219 | https://www.unikeyic.com/media/datasheet/49/11/3d21/49/9d331843e09db4f58eff33b774e17d92.pdf | https://www.unikeyic.com/products/ptc-resettable-fuses/ptr016v0700-bk/609846.html
PTR016V0800-BK | EATON | 250: 0.858 500: 0.726 1,000: 0.605 | 5s 13.6A 5mΩ 16V 18mΩ 100A 8A TH Through-Hole 12.7mm × 3.1mm × 20.9mm |  |  |  |  | 8 A | 100 A | 13.6 A |  |  | 0.823" (20.90mm) |  | 0.197" (5.00mm) | [5 empty] | Not Applicable |  | Through Hole |  | -40°C ~ 85°C |  | Radial, Disc | Bulk |  |  | 5 mOhms | 18 mOhms | [5 empty] | PTR016V | 0.500" L x 0.122" W (12.70mm x 3.10mm) | - | 5 s |  |  |  | 16V |  | 400 | https://www.unikeyic.com/media/datasheet/0c/d5/0433/0cd5043330f2c61ba24c087adabb5b44.pdf | https://www.unikeyic.com/products/ptc-resettable-fuses/ptr016v0800-bk/12186902.html
PTR016V1000-TR | EATON | 1,000: 0.44 | 6s 17A 4mΩ 16V 10mΩ 100A 10A TH 16.5mm × 3.1mm × 25.2mm |  |  |  |  | 10 A | 100 A | 17 A |  |  | 0.992" (25.20mm) |  | 0.197" (5.00mm) | [5 empty] | Not Applicable |  | Through Hole |  | -40°C ~ 85°C |  | Radial, Disc | Tape & Reel (TR)Cut Tape (CT) |  |  | 4 mOhms | 10 mOhms | 2640670 |  |  |  |  | PTR016V | 0.650" L x 0.122" W (16.50mm x 3.10mm) | - | 6 s |  |  |  | 16V |  | 3000 | https://www.unikeyic.com/media/datasheet/0c/d5/0433/0cd5043330f2c61ba24c087adabb5b44.pdf | https://www.unikeyic.com/products/ptc-resettable-fuses/ptr016v1000-tr/573677.html
PTR016V1200-BK | EATON | 63: 1.023 125: 0.858 250: 0.726 | 7.5s 20.4A 3mΩ 16V 9mΩ 100A 12A TH, 17.5mm × 3.1mm × 28mm |  |  |  |  | 12 A | 100 A | 20.4 A |  |  | 1.102" (28.00mm) |  | 0.394" (10.00mm) | [5 empty] | Not Applicable |  | Through Hole |  | -40°C ~ 85°C |  | Radial, Disc | Bulk |  |  | 3 mOhms | 9 mOhms | [5 empty] | PTR016V | 0.689" L x 0.122" W (17.50mm x 3.10mm) | - | 7.5 s |  |  |  | 16V |  | 122 | https://www.unikeyic.com/media/datasheet/0c/d5/0433/0cd5043330f2c61ba24c087adabb5b44.pdf | https://www.unikeyic.com/products/ptc-resettable-fuses/ptr016v1200-bk/12751338.html
PTR016V1500-BK | EATON | 50: 1.21 250: 0.858 | 10s 25.5A 2mΩ 16V 7mΩ 100A 15A TH, 25.1mm × 3.1mm × 29mm |  |  |  |  | 15 A | 100 A | 25.5 A |  |  | 1.142" (29.00mm) |  | 0.394" (10.00mm) | [5 empty] | Not Applicable |  | Through Hole |  | -40°C ~ 85°C |  | Radial, Disc | Bulk |  |  | 2 mOhms | 7 mOhms | [5 empty] | PTR016V | 0.989" L x 0.122" W (25.10mm x 3.10mm) | - | 10 s |  |  |  | 16V |  | 695 | https://www.unikeyic.com/media/datasheet/0c/d5/0433/0cd5043330f2c61ba24c087adabb5b44.pdf | https://www.unikeyic.com/products/ptc-resettable-fuses/ptr016v1500-bk/12785186.html
PTR016V1500-BK1 | EATON | 200: 0.704 250: 0.638 | 10s 25.5A 2mΩ 16V 7mΩ 100A 15A TH 25.1mm × 3.1mm × 32mm |  |  |  |  | 15 A | 100 A | 25.5 A |  |  | 1.260" (32.00mm) |  | 0.394" (10.00mm) | [5 empty] | Not Applicable |  | Through Hole |  | -40°C ~ 85°C |  | Radial, Disc | Bulk |  |  | 2 mOhms | 7 mOhms | 2675226 |  |  |  |  | PTR016V | 0.989" L x 0.122" W (25.10mm x 3.10mm) | - | 10 s |  |  |  | 16V |  | 4750 | https://www.unikeyic.com/media/datasheet/0c/d5/0433/0cd5043330f2c61ba24c087adabb5b44.pdf | https://www.unikeyic.com/products/ptc-resettable-fuses/ptr016v1500-bk1/12362520.html
PTR030V0090-BK | EATON | 1,000: 0.1435 2,000: 0.1384 3,000: 0.1374 5,000: 0.1374 7,000: 0.1343 | 5.9s 1.8A 70mΩ 30V 220mΩ 40A 900mA, Plug-in, TH, 7.4mm × 3mm × 12.2mm |  |  |  |  | 900 mA | 40 A | 1.8 A |  |  | 0.480" (12.20mm) |  | 0.197" (5.00mm) | [5 empty] | Not Applicable |  | Through Hole |  | -40°C ~ 85°C |  | Radial, Disc | Bulk |  |  | 70 mOhms | 220 mOhms | [5 empty] | PTR030V | 0.291" L x 0.118" W (7.40mm x 3.00mm) | - | 5.9 s |  |  |  | 30V |  | 2000 | https://www.unikeyic.com/media/datasheet/c4/6e/b086/c4/afc64c2493b2f2a71909e2f99c41709e.pdf | https://www.unikeyic.com/products/ptc-resettable-fuses/ptr030v0090-bk/825077.html
PTR030V0160-BK | EATON | 150: 0.528 500: 0.396 | 8S, 3.2A, 30mΩ, 30V, 110mΩ, 40A, 1.6A, TH, 8.9mm × 3mm × 15.2mm |  |  |  |  | 1.6 A | 40 A | 3.2 A |  |  | 0.598" (15.20mm) |  | 0.197" (5.00mm) | [5 empty] | Not Applicable |  | Through Hole |  | -40°C ~ 85°C |  | Radial, Disc | Bulk |  |  | 30 mOhms | 110 mOhms | 2675233 |  |  |  |  | PTR030V | 0.350" L x 0.118" W (8.90mm x 3.00mm) | - | 8 s |  |  |  | 30V |  | 500 | https://www.unikeyic.com/media/datasheet/c4/6e/b086/c4/afc64c2493b2f2a71909e2f99c41709e.pdf | https://www.unikeyic.com/products/ptc-resettable-fuses/ptr030v0160-bk/1078328.html
PTR030V0400-TR | EATON | 1,000: 0.374 | Component, 12.7s, 8A, 10mΩ, 30V, 50mΩ, 40A, 4A, TH, 14mm × 3mm × 20.1mm |  |  |  |  | 4 A | 40 A | 8 A |  |  | 0.791" (20.10mm) |  | 0.197" (5.00mm) | [5 empty] | Not Applicable |  | Through Hole |  | -40°C ~ 85°C |  | Radial, Disc | Tape & Reel (TR)Cut Tape (CT) |  |  | 10 mOhms | 50 mOhms | 2640683 |  |  |  |  | PTR030V | 0.551" L x 0.118" W (14.00mm x 3.00mm) | - | 12.7 s |  |  |  | 30V |  | 1000 | https://www.unikeyic.com/media/datasheet/87/fb/f41d/87fbf41d346836136bdd531c6b180d0d.pdf | https://www.unikeyic.com/products/ptc-resettable-fuses/ptr030v0400-tr/987294.html
PTR060V0010-BK | EATON | 500: 0.2354 1,000: 0.2178 | 4s 200mA 2.5Ω 60V 7.5Ω 40A 100mA TH Through Hole 7.4mm × 3mm × 12.7mm | Industrial |  | - | [7 empty] | 100mA |  | 7.4mm*3mm*12.7mm | 40A | 7.5Ω | 60V | 2.5Ω |  | Through hole mounting |  | -40℃~85℃ |  | Plugins |  |  | On sale | [7 empty] | bulk | [5 empty] | 200mA | 4s |  | PTR060V0010-BK EATON | 10568 | https://www.unikeyic.com/media/datasheet/f7/45/251b/f7/85439b417a46a291ad3b234345c16c73.pdf | https://www.unikeyic.com/products/ptc-resettable-fuses/ptr060v0010-bk/1064577.html
PTR060V0020-BK1 | EATON | 100: 0.2519 250: 0.2233 500: 0.2079 1,000: 0.1825 2,000: 0.175 5,000: 0.1577 | 2.2s 400mA 1.83Ω 60V 4.4Ω 40A 200mA TH, 7.4mm × 3mm × 12.2mm |  |  |  |  | 200 mA | 40 A | 400 mA |  |  | 0.480" (12.20mm) |  | 0.197" (5.00mm) | [5 empty] | Not Applicable |  | Through Hole |  | -40°C ~ 85°C |  | Radial, Disc | Bulk |  |  | 1.83 Ohms | 4.4 Ohms | 2675258 |  |  |  |  | PTR060V | 0.291" Dia x 0.118" T (7.40mm x 3.00mm) | - | 2.2 s |  |  |  | 60V |  | 963 | https://www.unikeyic.com/media/datasheet/f7/45/251b/f7/85439b417a46a291ad3b234345c16c73.pdf | https://www.unikeyic.com/products/ptc-resettable-fuses/ptr060v0020-bk1/1531721.html
PTR060V0020-TR | EATON | 3,000: 0.2046 | 2.2s 400mA 1.83Ω 60V 4.4Ω 40A 200mA Plug-in TH 7.4mm × 3mm × 12.2mm |  |  |  |  | 200 mA | 40 A | 400 mA |  |  | 0.480" (12.20mm) |  | 0.197" (5.00mm) | [5 empty] | Not Applicable |  | Through Hole |  | -40°C ~ 85°C |  | Radial, Disc | Tape & Reel (TR) |  |  | 1.83 Ohms | 4.4 Ohms | 2640691 |  |  |  |  | PTR060V | 0.291" Dia x 0.118" T (7.40mm x 3.00mm) | - | 2.2 s |  |  |  | 60V |  | 3000 | https://www.unikeyic.com/media/datasheet/f7/45/251b/f7/85439b417a46a291ad3b234345c16c73.pdf | https://www.unikeyic.com/products/ptc-resettable-fuses/ptr060v0020-tr/11911832.html
PTR060V0025-BK | EATON | 50: 0.3127 100: 0.2398 250: 0.2156 500: 0.1989 | 2.5s 500mA 1.25Ω 60V 3Ω 40A 250mA TH, 7.4mm × 3mm × 12.7mm |  |  |  |  | 250 mA | 40 A | 500 mA |  |  | 0.500" (12.70mm) |  | 0.197" (5.00mm) | [5 empty] | Not Applicable |  | Through Hole |  | -40°C ~ 85°C |  | Radial, Disc | Bulk |  |  | 1.25 Ohms | 3 Ohms | [5 empty] | PTR060V | 0.291" Dia x 0.118" T (7.40mm x 3.00mm) | - | 2.5 s |  |  |  | 60V |  | 970 | https://www.unikeyic.com/media/datasheet/a7/6c/9a30/a76c9a304fdd5770f89686d613900953.pdf | https://www.unikeyic.com/products/ptc-resettable-fuses/ptr060v0025-bk/934878.html
PTR060V0040-BK | EATON | 150: 0.451 500: 0.341 | 3.8s 800mA 550mΩ 60V 1.29Ω 40A 400mA Through-Hole Mount 7.6mm × 3mm × 13.5mm |  |  |  |  | 400 mA | 40 A | 800 mA |  |  | 0.532" (13.50mm) |  | 0.197" (5.00mm) | [5 empty] | Not Applicable |  | Through Hole |  | -40°C ~ 85°C |  | Radial, Disc | Bulk |  |  | 550 mOhms | 1.29 Ohms | 2675263 |  |  |  |  | PTR060V | 0.299" Dia x 0.118" T (7.60mm x 3.00mm) | - | 3.8 s |  |  |  | 60V |  | 1339 | https://www.unikeyic.com/media/datasheet/f7/45/251b/f7/85439b417a46a291ad3b234345c16c73.pdf | https://www.unikeyic.com/products/ptc-resettable-fuses/ptr060v0040-bk/1467912.html
PTR060V0050-BK1 | EATON | 400: 0.3179 500: 0.2948 | TH 1A 500mΩ 60V 1.17Ω 40A 500mA 7.6mm × 3mm × 13.7mm |  |  |  |  | 500 mA | 40 A | 1 A |  |  | 0.539" (13.70mm) |  | 0.197" (5.00mm) | [5 empty] | Not Applicable |  | Through Hole |  | -40°C ~ 85°C |  | Radial, Disc | Bulk |  |  | 500 mOhms | 1.17 Ohms | 2675266 |  |  |  |  | PTR060V | 0.299" Dia x 0.118" T (7.60mm x 3.00mm) | - | 4 s |  |  |  | 60V |  | 8480 | https://www.unikeyic.com/media/datasheet/f7/45/251b/f7/85439b417a46a291ad3b234345c16c73.pdf | https://www.unikeyic.com/products/ptc-resettable-fuses/ptr060v0050-bk1/12043491.html
PTR060V0065-BK | EATON | 150: 0.462 500: 0.352 | 5.3s 1.3A 310mΩ 60V 720mΩ 40A 650mA TH 9.7mm × 3mm × 14.5mm |  |  |  |  | 650 mA | 40 A | 1.3 A |  |  | 0.571" (14.50mm) |  | 0.197" (5.00mm) | [5 empty] | Not Applicable |  | Through Hole |  | -40°C ~ 85°C |  | Radial, Disc | Bulk |  |  | 310 mOhms | 720 mOhms | [5 empty] | PTR060V | 0.382" Dia x 0.118" T (9.70mm x 3.00mm) | - | 5.3 s |  |  |  | 60V |  | 868 | https://www.unikeyic.com/media/datasheet/f7/45/251b/f7/85439b417a46a291ad3b234345c16c73.pdf | https://www.unikeyic.com/products/ptc-resettable-fuses/ptr060v0065-bk/12229186.html
PTR060V0090-BK | EATON | 500: 0.3288 1,000: 0.3032 5,000: 0.2507 | Thyristor 7.2s 1.8A 200mΩ 60V 470mΩ 40A 900mA TH, 11.7mm×3mm×15.7mm |  |  |  |  | 900 mA | 40 A | 1.8 A |  |  | 0.618" (15.70mm) |  | 0.197" (5.00mm) | [5 empty] | Not Applicable |  | Through Hole |  | -40°C ~ 85°C |  | Radial, Disc | Bulk |  |  | 200 mOhms | 470 mOhms | [5 empty] | PTR060V | 0.461" Dia x 0.118" T (11.70mm x 3.00mm) | - | 7.2 s |  |  |  | 60V |  | 500 | https://www.unikeyic.com/media/datasheet/a7/6c/9a30/a76c9a304fdd5770f89686d613900953.pdf | https://www.unikeyic.com/products/ptc-resettable-fuses/ptr060v0090-bk/11976107.html
PTR060V0090-TR | EATON | 2,000: 0.2871 | 7.2s 1.8A 200mΩ 60V 470mΩ 40A 900mA TH 11.7mm × 3mm × 15.7mm |  |  |  |  | 900 mA | 40 A | 1.8 A |  |  | 0.618" (15.70mm) |  | 0.197" (5.00mm) | [5 empty] | Not Applicable |  | Through Hole |  | -40°C ~ 85°C |  | Radial, Disc | Tape & Reel (TR)Cut Tape (CT) |  |  | 200 mOhms | 470 mOhms | 2640698 |  |  |  |  | PTR060V | 0.461" Dia x 0.118" T (11.70mm x 3.00mm) | - | 7.2 s |  |  |  | 60V |  | 2000 | https://www.unikeyic.com/media/datasheet/f7/45/251b/f7/85439b417a46a291ad3b234345c16c73.pdf | https://www.unikeyic.com/products/ptc-resettable-fuses/ptr060v0090-tr/12905026.html
PTR060V0160-TR | EATON | 1,200: 0.341 | Thermistor, 11.4s 3.2A 90mΩ 60V 220mΩ 40A 1.6A TH Through Hole 16.3mm × 3mm × 21.3mm |  |  |  |  | 1.6 A | 40 A | 3.2 A |  |  | 0.839" (21.30mm) |  | 0.197" (5.00mm) | [5 empty] | Not Applicable |  | Through Hole |  | -40°C ~ 85°C |  | Radial, Disc | Tape & Reel (TR) |  |  | 90 mOhms | 220 mOhms | [5 empty] | PTR060V | 0.642" Dia x 0.118" T (16.30mm x 3.00mm) | - | 11.4 s |  |  |  | 60V |  | 12200 | https://www.unikeyic.com/media/datasheet/f7/45/251b/f7/85439b417a46a291ad3b234345c16c73.pdf | https://www.unikeyic.com/products/ptc-resettable-fuses/ptr060v0160-tr/896071.html
PTS060315V004 | EATON | 100: 0.1407 250: 0.1407 500: 0.126 1,000: 0.126 2,500: 0.126 | 1s 120mA 1.5Ω 15V 40Ω 1A 40mA 0603 SMD mount 1.65mm(Length)*800μm(height) |  |  |  |  | 40 mA | 1 A | 120 mA |  |  | - |  | - | [5 empty] | 1 (Unlimited) |  | Surface Mount |  | -40°C ~ 85°C |  | 0603 (1608 Metric), Concave |  |  |  | 1.5 Ohms | 40 Ohms | 15193609 |  |  |  |  | PTS0603 | 0.065" L x 0.031" W (1.65mm x 0.80mm) | 0.031" (0.80mm) | 1 s |  |  |  | 15V |  | 2983 | https://www.unikeyic.com/media/datasheet/02/df/acef/02dfacef09b0cef19d46bd630d4d4aba.pdf | https://www.unikeyic.com/products/ptc-resettable-fuses/pts060315v004/1060637.html
PTS060315V005 | EATON | 5,000: 0.0619 10,000: 0.0597 15,000: 0.0592 20,000: 0.0592 25,000: 0.0579 | 1s 150mA 1Ω 15V 40Ω 1A 50mA 0603 SMD 1.65mm(L) × 800μm(H) |  |  |  |  | 50 mA | 1 A | 150 mA |  |  | - |  | - | [5 empty] | 1 (Unlimited) |  | Surface Mount |  | -40°C ~ 85°C |  | 0603 (1608 Metric), Concave |  |  |  | 1 Ohms | 40 Ohms | 15193572 |  |  |  |  | PTS0603 | 0.065" L x 0.031" W (1.65mm x 0.80mm) | 0.031" (0.80mm) | 1 s |  |  |  | 15V |  | 5000 | https://www.unikeyic.com/media/datasheet/02/df/acef/02dfacef09b0cef19d46bd630d4d4aba.pdf | https://www.unikeyic.com/products/ptc-resettable-fuses/pts060315v005/1447877.html
PTS06039V016 | EATON | 100: 0.1431 250: 0.1431 500: 0.1282 1,000: 0.1282 2,500: 0.1282 | 1s 400mA 400mΩ 9V 5Ω 4A 160mA 0603 SMD mount 1.65mm(Length)*800μm(height) |  |  |  |  | 160 mA | 4 A | 400 mA |  |  | - |  | - | [5 empty] | 1 (Unlimited) |  | Surface Mount |  | -40°C ~ 85°C |  | 0603 (1608 Metric), Concave |  |  |  | 400 mOhms | 5 Ohms | 15193468 |  |  |  |  | PTS0603 | 0.065" L x 0.031" W (1.65mm x 0.80mm) | 0.031" (0.80mm) | 1 s |  |  |  | 9V |  | 3224 | https://www.unikeyic.com/media/datasheet/02/df/acef/02dfacef09b0cef19d46bd630d4d4aba.pdf | https://www.unikeyic.com/products/ptc-resettable-fuses/pts06039v016/12515265.html
PTS08059V020 | EATON | 50: 0.3091 100: 0.237 250: 0.213 500: 0.1965 1,000: 0.1813 | 50ms 500mA 650mΩ 9V 3.5Ω 100A 200mA 0805 SMD 2.15mm × 1.35mm × 1mm |  |  |  |  | 200 mA | 100 A | 500 mA |  |  | - |  | - | [5 empty] | 1 (Unlimited) |  | Surface Mount |  |  |  | 0805 (2012 Metric) | [5 empty] | 12757177 |  |  |  |  | PTS0805 | 0.085" L x 0.053" W (2.15mm x 1.35mm) | 0.039" (1.00mm) | 0.05 s |  |  |  | 9V |  | 641 | https://www.unikeyic.com/media/datasheet/da/e7/3ece/da/1f43f77f4066af1b7fb145b15ed40c61.pdf | https://www.unikeyic.com/products/ptc-resettable-fuses/pts08059v020/681481.html
PTS120624V020 | EATON | 5,000: 0.0594 15,000: 0.0586 25,000: 0.0575 | 100ms 420mA 650mΩ 24V 2.6Ω 100A 200mA 1206 SMD mount 3.25mm(Length)*680μm(height) |  |  |  |  | 200 mA | 100 A | 420 mA |  |  | - |  | - | [5 empty] | 1 (Unlimited) |  | Surface Mount |  | -40°C ~ 85°C |  | 1206 (3216 Metric), Concave |  |  |  | 650 mOhms | 2.6 Ohms | [5 empty] | PTS1206 | 0.128" L x 0.065" W (3.25mm x 1.65mm) | 0.027" (0.68mm) | 100 ms |  |  |  | 24V |  | 655000 | https://www.unikeyic.com/media/datasheet/b0/5b/9a46/b05b9a460b4322678ad83b8600d4ca59.pdf | https://www.unikeyic.com/products/ptc-resettable-fuses/pts120624v020/608542.html
PTS120630V012 | EATON | 10+: 0.3081 50+: 0.2801 100+: 0.2464 300+: 0.22 1,000+: 0.2054 | 200ms 290mA 1.4Ω 30V 6Ω 100A 120mA 300mΩ 1206 SMD 3.25mm(L) × 900μm(H) | [43 empty] | 5000 | https://www.unikeyic.com/media/datasheet/6e/91/552b/6e/98179d5230d4e15893022fa4a8ccdae4.pdf | https://www.unikeyic.com/products/ptc-resettable-fuses/pts120630v012/12677626.html
PTS120660V005 | EATON | 10+: 0.1681 50+: 0.1528 100+: 0.1345 300+: 0.1201 1,000+: 0.1121 | 1.5s 150mA 3.6Ω 60V 50Ω 100A 50mA 1.5Ω 1206 SMD 3.25mm(L) × 900μm(H) | [43 empty] | 10000 | https://www.unikeyic.com/media/datasheet/b0/5b/9a46/b05b9a460b4322678ad83b8600d4ca59.pdf | https://www.unikeyic.com/products/ptc-resettable-fuses/pts120660v005/1256952.html
PTS120660V010 | EATON | 5+: 0.1339 50+: 0.1061 150+: 0.0878 500+: 0.0803 1,000+: 0.075 3,000+: 0.0703 | 1s 250mA 1.6Ω 60V 15Ω 100A 100mA 1Ω 1206 SMD 3.25mm L × 900μm H | [43 empty] | 5931 | https://www.unikeyic.com/media/datasheet/6e/91/552b/6e/98179d5230d4e15893022fa4a8ccdae4.pdf | https://www.unikeyic.com/products/ptc-resettable-fuses/pts120660v010/1305294.html
PTS12066V075 | EATON | 5,000: 0.0999 10,000: 0.092 15,000: 0.0877 25,000: 0.0825 35,000: 0.0792 50,000: 0.0763 | 100ms 1.5A 90mΩ 6V 290mΩ 100A 750mA 1206 SMD mount 3.25mm(Length)*850μm(height) |  |  |  |  | 750 mA | 100 A | 1.5 A |  |  | - |  | - | [5 empty] | 1 (Unlimited) |  | Surface Mount |  | -40°C ~ 85°C |  | 1206 (3216 Metric), Concave |  |  |  | 90 mOhms | 290 mOhms | [5 empty] | PTS1206 | 0.128" L x 0.065" W (3.25mm x 1.65mm) | 0.033" (0.85mm) | 100 ms |  |  |  | 6V |  | 10000 | https://www.unikeyic.com/media/datasheet/6e/91/552b/6e/98179d5230d4e15893022fa4a8ccdae4.pdf | https://www.unikeyic.com/products/ptc-resettable-fuses/pts12066v075/1117785.html
PTS12066V110 | EATON | 5,000: 0.1826 | 100ms 2.2A 70mΩ 6V 200mΩ 100A 1.1A 1206 SMD mount 3.25mm(Length)*880μm(height) |  |  |  |  | 1.1 A | 100 A | 2.2 A |  |  | - |  | - | [5 empty] | 1 (Unlimited) |  | Surface Mount |  | -40°C ~ 85°C |  | 1206 (3216 Metric), Concave |  |  |  | 70 mOhms | 200 mOhms | 2639140 |  |  |  |  | PTS1206 | 0.128" L x 0.065" W (3.25mm x 1.65mm) | 0.035" (0.88mm) | 100 ms |  |  |  | 6V |  | 10000 | https://www.unikeyic.com/media/datasheet/6e/91/552b/6e/98179d5230d4e15893022fa4a8ccdae4.pdf | https://www.unikeyic.com/products/ptc-resettable-fuses/pts12066v110/12769665.html
PTS12066V150 | EATON | 2,500: 0.1826 | 300ms 3A 40mΩ 6V 120mΩ 100A 1.5A 1206 SMD mount 3.25mm(Length)*1.15mm(height) |  |  |  |  | 1.5 A | 100 A | 3 A |  |  | - |  | - | [5 empty] | 1 (Unlimited) |  | Surface Mount |  | -40°C ~ 85°C |  | 1206 (3216 Metric), Concave |  |  |  | 40 mOhms | 120 mOhms | [5 empty] | PTS1206 | 0.128" L x 0.065" W (3.25mm x 1.65mm) | 0.045" (1.15mm) | 300 ms |  |  |  | 6V |  | 7500 | https://www.unikeyic.com/media/datasheet/6e/91/552b/6e/98179d5230d4e15893022fa4a8ccdae4.pdf | https://www.unikeyic.com/products/ptc-resettable-fuses/pts12066v150/563725.html
PTS181212V150 | EATON | 100: 0.2231 250: 0.2142 500: 0.1999 1,000: 0.1999 | 500ms 3A 40mΩ 12V 110mΩ 100A 1.5A 1812 SMD mount 4.55mm*3.24mm*1mm |  |  |  |  | 1.5 A | 100 A | 3 A |  |  | - |  | - | [5 empty] | 1 (Unlimited) |  | Surface Mount |  | -40°C ~ 85°C |  | 1812 (4532 Metric), Concave |  |  |  | 40 mOhms | 110 mOhms | 2639158 |  |  |  |  | PTS1812 | 0.179" L x 0.128" W (4.55mm x 3.24mm) | 0.039" (1.00mm) | 500 ms |  |  |  | 12V |  | 183 | https://www.unikeyic.com/media/datasheet/f0/ca/0972/f0ca0972d21d58a385f71d41b749d6ce.pdf | https://www.unikeyic.com/products/ptc-resettable-fuses/pts181212v150/12421811.html
PTS181216V050 | EATON | 2,000: 0.0825 | 150ms 1A 150mΩ 16V 1Ω 100A 500mA 1812 SMD 4.55mm × 3.24mm × 680μm |  |  |  |  | 500 mA | 100 A | 1 A |  |  | - |  | - | [5 empty] | 1 (Unlimited) |  | Surface Mount |  | -40°C ~ 85°C |  | 1812 (4532 Metric), Concave |  |  |  | 150 mOhms | 1 Ohms | 2639182 |  |  |  |  | PTS1812 | 0.179" L x 0.128" W (4.55mm x 3.24mm) | 0.027" (0.68mm) | 150 ms |  |  |  | 16V |  | 6000 | https://www.unikeyic.com/media/datasheet/36/81/8e57/36/77747dc21148d6abb137cd2593df1d86.pdf | https://www.unikeyic.com/products/ptc-resettable-fuses/pts181216v050/12738919.html
PTS181224V075 | EATON | 1,000: 0.2365 20,000: 0.143 | 200ms 1.5A 110mΩ 24V 400mΩ 100A 750mA 1812 SMD 4.55mm × 3.24mm × 1.2mm |  |  |  |  | 750 mA | 100 A | 1.5 A |  |  | - |  | - | [5 empty] | 1 (Unlimited) |  | Surface Mount |  | -40°C ~ 85°C |  | 1812 (4532 Metric), Concave |  |  |  | 110 mOhms | 400 mOhms | 2639149 |  |  |  |  | PTS1812 | 0.179" L x 0.128" W (4.55mm x 3.24mm) | 0.047" (1.20mm) | 200 ms |  |  |  | 24V |  | 1000 | https://www.unikeyic.com/media/datasheet/36/81/8e57/36/77747dc21148d6abb137cd2593df1d86.pdf | https://www.unikeyic.com/products/ptc-resettable-fuses/pts181224v075/1444202.html
PTS181233V075 | EATON | 50: 0.4486 100: 0.4307 250: 0.402 500: 0.402 | 200ms 1.5A 110mΩ 33V 400mΩ 20A 750mA 1812 SMD mount 4.55mm*3.24mm*1.2mm |  |  |  |  | 750 mA | 20 A | 1.5 A |  |  | - |  | - | [5 empty] | 1 (Unlimited) |  | Surface Mount |  | -40°C ~ 85°C |  | 1812 (4532 Metric), Concave |  |  |  | 110 mOhms | 400 mOhms | 2639185 |  |  |  |  | PTS1812 | 0.179" L x 0.128" W (4.55mm x 3.24mm) | 0.047" (1.20mm) | 200 ms |  |  |  | 33V |  | 599 | https://www.unikeyic.com/media/datasheet/36/81/8e57/36/77747dc21148d6abb137cd2593df1d86.pdf | https://www.unikeyic.com/products/ptc-resettable-fuses/pts181233v075/638609.html
PTSA120616V035 | EATON | 50: 0.3492 100: 0.3352 250: 0.3129 500: 0.3129 1,000: 0.3129 | 750mA 100mΩ 16V 1.35Ω 40A 350mA 1206 SMD mount 1.8mm(height) |  |  |  |  | 350 mA | 40 A | 750 mA |  |  | - |  | - | [5 empty] | 1 (Unlimited) |  | Surface Mount |  | -40°C ~ 85°C |  | 1206 (3216 Metric), Concave |  |  |  | 100 mOhms | 1.35 Ohms | [5 empty] | PTSA1206 | 0.132" L x 0.067" W (3.35mm x 1.70mm) | 0.039" (1.00mm) | 100 ms |  |  |  | 16V |  | 3724 | https://www.unikeyic.com/media/about_us/Unikey_ISO_9001_Certification.pdf | https://www.unikeyic.com/products/ptc-resettable-fuses/ptsa120616v035/12559561.html
PTSA181224V110 | EATON | 1: 0.5602 | 300ms 2.2A 40mΩ 24V 260mΩ 40A 1.1A 1812 SMD 4.53mm × 3.2mm × 1.3mm |  |  |  |  | 1.1 A | 40 A | 2.2 A |  |  | - |  | - | [5 empty] | 1 (Unlimited) |  | Surface Mount |  | -40°C ~ 85°C |  | 1812 (4532 Metric), Concave |  |  |  | 40 mOhms | 260 mOhms | 15193496 |  |  |  |  | PTSA1812 | 0.178" L x 0.126" W (4.53mm x 3.20mm) | 0.051" (1.30mm) | 300 ms |  |  |  | 24V |  | 1930 | https://www.unikeyic.com/media/datasheet/5c/67/cdd4/5c67cdd40f898b23dba1c9effe4881a6.pdf | https://www.unikeyic.com/products/ptc-resettable-fuses/ptsa181224v110/12904961.html
PTSA181224V150 | EATON | 1: 0.8355 | 1.5s 3A 30mΩ 24V 120mΩ 40A 1.5A 1812 SMD mount 4.53mm*3.2mm*1.7mm |  |  |  |  | 1.5 A | 40 A | 3 A |  |  | - |  | - | [5 empty] | 1 (Unlimited) |  | Surface Mount |  | -40°C ~ 85°C |  | 1812 (4532 Metric), Concave |  |  |  | 30 mOhms | 120 mOhms | [5 empty] | PTSA1812 | 0.178" L x 0.126" W (4.53mm x 3.20mm) | 0.067" (1.70mm) | 1.5 s |  |  |  | 24V |  | 702 | https://www.unikeyic.com/media/datasheet/5c/67/cdd4/5c67cdd40f898b23dba1c9effe4881a6.pdf | https://www.unikeyic.com/products/ptc-resettable-fuses/ptsa181224v150/991075.html
PTSA181230V020 | EATON | 50: 0.2777 100: 0.2777 250: 0.2488 500: 0.2488 1,000: 0.2488 | 20ms 400mA 600mΩ 30V 5Ω 10A 200mA 1812 SMD mount 4.53mm*3.2mm*1mm |  |  |  |  | 200 mA | 10 A | 400 mA |  |  | - |  | - | [5 empty] | 1 (Unlimited) |  | Surface Mount |  | -40°C ~ 85°C |  | 1812 (4532 Metric), Concave |  |  |  | 600 mOhms | 5 Ohms | 15193581 |  |  |  |  | PTSA1812 | 0.178" L x 0.126" W (4.53mm x 3.20mm) | 0.039" (1.00mm) | 20 ms |  |  |  | 30V |  | 1940 | https://www.unikeyic.com/media/datasheet/5c/67/cdd4/5c67cdd40f898b23dba1c9effe4881a6.pdf | https://www.unikeyic.com/products/ptc-resettable-fuses/ptsa181230v020/12159019.html
PTSA181260V014 | EATON | 2,000: 0.1716 | 300ms 340mA 650mΩ 60V 6Ω 10A 140mA 1812 SMD 4.53mm × 3.2mm × 1mm |  |  |  |  | 140 mA | 10 A | 340 mA |  |  | - |  | - | [5 empty] | 1 (Unlimited) |  | Surface Mount |  | -40°C ~ 85°C |  | 1812 (4532 Metric), Concave |  |  |  | 650 mOhms | 6 Ohms | 15193611 |  |  |  |  | PTSA1812 | 0.178" L x 0.126" W (4.53mm x 3.20mm) | 0.039" (1.00mm) | 300 ms |  |  |  | 60V |  | 2000 | https://www.unikeyic.com/media/datasheet/5c/67/cdd4/5c67cdd40f898b23dba1c9effe4881a6.pdf | https://www.unikeyic.com/products/ptc-resettable-fuses/ptsa181260v014/1092796.html
PTSLR08058V300 | EATON | 1: 0.7282 | 5s 6A 5mΩ 8V 20mΩ 50A 3A 0805 SMD mount 2.5mm*1.6mm*1mm |  |  |  |  | 3 A | 50 A | 6 A |  |  | - |  | - | [5 empty] | 2A (4 Weeks) |  | Surface Mount |  | -40°C ~ 85°C |  | 0805 (2012 Metric), Concave |  |  |  | 5 mOhms | 20 mOhms | 15193598 |  |  |  |  | PTSLR0805 | 0.098" L x 0.063" W (2.50mm x 1.60mm) | 0.039" (1.00mm) | 5 s |  |  |  | 8V |  | 2914 | https://www.unikeyic.com/media/datasheet/42/b4/358c/42b4358c338a7ceda683f51f646e9a1b.pdf | https://www.unikeyic.com/products/ptc-resettable-fuses/ptslr08058v300/11824602.html
PTSLR08058V350 | EATON | 1: 1.1428 | 5s 7A 4mΩ 8V 18mΩ 50A 3.5A 0805 SMD 2.5mm × 1.6mm × 1mm |  |  |  |  | 3.5 A | 50 A | 7 A |  |  | - |  | - | [5 empty] | 2A (4 Weeks) |  | Surface Mount |  | -40°C ~ 85°C |  | 0805 (2012 Metric), Concave |  |  |  | 4 mOhms | 18 mOhms | 15193666 |  |  |  |  | PTSLR0805 | 0.098" L x 0.063" W (2.50mm x 1.60mm) | 0.039" (1.00mm) | 5 s |  |  |  | 8V |  | 725 | https://www.unikeyic.com/media/datasheet/42/b4/358c/42b4358c338a7ceda683f51f646e9a1b.pdf | https://www.unikeyic.com/products/ptc-resettable-fuses/ptslr08058v350/12452116.html
PTSLR12066V260 | EATON | 2,500: 0.3256 | Eaton Resettable Fuse, Bussmann Series, 6V, 5A, Ihold 2.6A |  |  |  |  | 2.6 A | 50 A | 5 A |  |  | - |  | - | [5 empty] | 2A (4 Weeks) |  | Surface Mount |  | -40°C ~ 85°C |  | 1206 (3216 Metric), Concave |  |  |  | 3 mOhms | 30 mOhms | 12314025 |  |  |  |  | PTSLR1206 | 0.128" L x 0.065" W (3.25mm x 1.65mm) | 0.047" (1.20mm) | 4 s |  |  |  | 6V |  | 5000 | https://www.unikeyic.com/media/datasheet/c9/f6/44e5/c9f644e5265352218eb929a55fdb0bba.pdf | https://www.unikeyic.com/products/ptc-resettable-fuses/ptslr12066v260/864569.html
PTSLR12066V350 | EATON | 1: 1.4997 | Eaton PTC Resettable Fuse, Bussman Series, 6V, 7A, Hold Current 3.5A |  |  |  |  | 3.5 A | 50 A | 7 A |  |  | - |  | - | [5 empty] | 2A (4 Weeks) |  | Surface Mount |  | -40°C ~ 85°C |  | 1206 (3216 Metric), Concave |  |  |  | 3 mOhms | 18 mOhms | 12314030 |  |  |  |  | PTSLR1206 | 0.128" L x 0.065" W (3.25mm x 1.65mm) | 0.047" (1.20mm) | 5 s |  |  |  | 6V |  | 632 | https://www.unikeyic.com/media/datasheet/c9/f6/44e5/c9f644e5265352218eb929a55fdb0bba.pdf | https://www.unikeyic.com/products/ptc-resettable-fuses/ptslr12066v350/634772.html
PTSLR12066V380 | EATON | 2,500: 0.2783 | Eaton Resettable Fuse, Bussmann Series, 6V, 8A, Ihold 3.8A |  |  |  |  | 3.8 A | 50 A | 8 A |  |  | - |  | - | [5 empty] | 2A (4 Weeks) |  | Surface Mount |  | -40°C ~ 85°C |  | 1206 (3216 Metric), Concave | Tape & Reel (TR) |  |  | 2 mOhms | 14 mOhms | 12313953 |  |  |  |  | PTSLR1206 | 0.128" L x 0.065" W (3.25mm x 1.65mm) | 0.047" (1.20mm) | 5 s |  |  |  | 6V |  | 2500 | https://www.unikeyic.com/media/datasheet/cf/2e/2043/cf/633362a1ad48194f29695f737841d956.pdf | https://www.unikeyic.com/products/ptc-resettable-fuses/ptslr12066v380/927051.html
PTSLR12066V400 | EATON | 2,500: 0.3256 | Eaton Resettable fuse (PTC), Eaton Bussman series, 6V, 8A, hold_current4A |  |  |  |  | 4 A | 50 A | 8 A |  |  | - |  | - | [5 empty] | 2A (4 Weeks) |  | Surface Mount |  | -40°C ~ 85°C |  | 1206 (3216 Metric), Concave |  |  |  | 1 mOhms | 14 mOhms | 12313991 |  |  |  |  | PTSLR1206 | 0.128" L x 0.065" W (3.25mm x 1.65mm) | 0.047" (1.20mm) | 2 s |  |  |  | 6V |  | 2500 | https://www.unikeyic.com/media/datasheet/c9/f6/44e5/c9f644e5265352218eb929a55fdb0bba.pdf | https://www.unikeyic.com/products/ptc-resettable-fuses/ptslr12066v400/11824463.html
PTSLR12066V450 | EATON | 2,500: 0.363 | Eaton Resettable Fuse, Bussmann Series, 6V, 9A, Hold Current 4.5A |  |  |  |  | 4.5 A | 50 A | 9 A |  |  | - |  | - | [5 empty] | 2A (4 Weeks) |  | Surface Mount |  | -40°C ~ 85°C |  | 1206 (3216 Metric), Concave |  |  |  | 1 mOhms | 14 mOhms | 12313986 |  |  |  |  | PTSLR1206 | 0.128" L x 0.065" W (3.25mm x 1.65mm) | 0.047" (1.20mm) | 2 s |  |  |  | 6V |  | 5000 | https://www.unikeyic.com/media/datasheet/c9/f6/44e5/c9f644e5265352218eb929a55fdb0bba.pdf | https://www.unikeyic.com/products/ptc-resettable-fuses/ptslr12066v450/11797439.html
PTSLR12066V600 | EATON | 1: 1.3012 | 5s 12A 1mΩ 6V 10mΩ 50A 6A 1206 SMD 3.5mm(L) x 1mm(H) |  |  |  |  | 6 A | 50 A | 12 A |  |  | - |  | - | [5 empty] | 2A (4 Weeks) |  | Surface Mount |  | -40°C ~ 85°C |  | 1206 (3216 Metric), Concave |  |  |  | 1 mOhms | 10 mOhms | [5 empty] | PTSLR1206 | 0.138" L x 0.071" W (3.50mm x 1.80mm) | 0.039" (1.00mm) | 5 s |  |  |  | 6V |  | 1938 | https://www.unikeyic.com/media/datasheet/c9/f6/44e5/c9f644e5265352218eb929a55fdb0bba.pdf | https://www.unikeyic.com/products/ptc-resettable-fuses/ptslr12066v600/12333023.html
PTSLR12106V650 | EATON | 1: 1.0083 | 5s 13A 1mΩ 6V 9mΩ 5A 6.5A 1210 SMD mount 3.43mm*2.8mm*1mm |  |  |  |  | 6.5 A | 50 A | 13 A |  |  | - |  | - | [5 empty] | 2A (4 Weeks) |  | Surface Mount |  | -40°C ~ 85°C |  | 1210 (3225 Metric), Concave |  |  |  | 1 mOhms | 9 mOhms | [5 empty] | PTSLR1210 | 0.135" L x 0.110" W (3.43mm x 2.80mm) | 0.039" (1.00mm) | 5 s |  |  |  | 6V |  | 3800 | https://www.unikeyic.com/media/datasheet/c4/0b/edd3/c40bedd34b96769cf51a3c16b45526af.pdf | https://www.unikeyic.com/products/ptc-resettable-fuses/ptslr12106v650/12744284.html
PTSLR18126V190 | EATON | 2,000: 0.594 | Eaton Resettable fuse (PTC), Eaton Bussman series, 6V, 4.9A, hold_current1.9A |  |  |  |  | 1.9 A | 50 A | 4.9 A |  |  | - |  | - | [5 empty] | 2A (4 Weeks) |  | Surface Mount |  | -40°C ~ 85°C |  | 1812 (4532 Metric), Concave |  |  |  | 3 mOhms | 25 mOhms | 12313981 |  |  |  |  | PTSLR1812 | 0.179" L x 0.128" W (4.55mm x 3.24mm) | 0.028" (0.70mm) | 4.5 s |  |  |  | 6V |  | 4000 | https://www.unikeyic.com/media/datasheet/3e/be/974e/3e/eb5669e6c5613b1d281c578676a2c2da.pdf | https://www.unikeyic.com/products/ptc-resettable-fuses/ptslr18126v190/543061.html
PTSLR18126V270 | EATON | 2,000: 0.594 | Eaton Resettable Fuse, Bussmann Series, 6V, 6.2A, Hold Current 2.7A |  |  |  |  | 2.7 A | 50 A | 6.2 A |  |  | - |  | - | [5 empty] | 2A (4 Weeks) |  | Surface Mount |  | -40°C ~ 85°C |  | 1812 (4532 Metric), Concave |  |  |  | 3 mOhms | 23 mOhms | 12314016 |  |  |  |  | PTSLR1812 | 0.179" L x 0.128" W (4.55mm x 3.24mm) | 0.028" (0.70mm) | 2 s |  |  |  | 6V |  | 4000 | https://www.unikeyic.com/media/datasheet/38/bb/9f86/38bb9f86f774978a3d37e89aece7e787.pdf | https://www.unikeyic.com/products/ptc-resettable-fuses/ptslr18126v270/12860772.html
PTSLR18126V370 | EATON | 2,000: 0.594 | Eaton Resettable Fuse, Bussman Series, 6V, 9.1A, Ihold 3.7A |  |  |  |  | 3.7 A | 50 A | 9.1 A |  |  | - |  | - | [5 empty] | 2A (4 Weeks) |  | Surface Mount |  | -40°C ~ 85°C |  | 1812 (4532 Metric), Concave |  |  |  | 3 mOhms | 18 mOhms | 12314004 |  |  |  |  | PTSLR1812 | 0.179" L x 0.128" W (4.55mm x 3.24mm) | 0.028" (0.70mm) | 2 s |  |  |  | 6V |  | 4000 | https://www.unikeyic.com/media/datasheet/38/bb/9f86/38bb9f86f774978a3d37e89aece7e787.pdf | https://www.unikeyic.com/products/ptc-resettable-fuses/ptslr18126v370/682842.html
PTSLR18126V400 | EATON | 2,000: 0.594 | Eaton Bussmann Series PTC Resettable Fuse, 6V, 8A, Hold Current 4A |  |  |  |  | 4 A | 50 A | 8 A |  |  | - |  | - | [5 empty] | 2A (4 Weeks) |  | Surface Mount |  | -40°C ~ 85°C |  | 1812 (4532 Metric), Concave |  |  |  | 3 mOhms | 17 mOhms | 12313947 |  |  |  |  | PTSLR1812 | 0.179" L x 0.128" W (4.55mm x 3.24mm) | 0.028" (0.70mm) | 2 s |  |  |  | 6V |  | 2000 | https://www.unikeyic.com/media/datasheet/38/bb/9f86/38bb9f86f774978a3d37e89aece7e787.pdf | https://www.unikeyic.com/products/ptc-resettable-fuses/ptslr18126v400/12112121.html
PTSLR18126V450 | EATON | 1,000: 0.594 | Eaton Resettable fuse (PTC), Bussmann series, 6V, 9A, hold_current4.5A |  |  |  |  | 4.5 A | 50 A | 9 A |  |  | - |  | - | [5 empty] | 2A (4 Weeks) |  | Surface Mount |  | -40°C ~ 85°C |  | 1812 (4532 Metric), Concave | Tape & Reel (TR) |  |  | 1 mOhms | 14 mOhms | [5 empty] | PTSLR1812 | 0.179" L x 0.128" W (4.55mm x 3.24mm) | 0.047" (1.20mm) | 2 s |  |  |  | 6V |  | 1000 | https://www.unikeyic.com/media/datasheet/3e/be/974e/3e/eb5669e6c5613b1d281c578676a2c2da.pdf | https://www.unikeyic.com/products/ptc-resettable-fuses/ptslr18126v450/11805394.html
R16-090 | Sea&Land Electronic | 500: 0.0205 1,500: 0.0202 2,500: 0.0196 | 1.8A 70mΩ 16V 180mΩ 40A 900mA TH |  |  | - | [7 empty] | 900mA |  |  | 40A | 180mΩ | 16V | 70mΩ | [5 empty] | Plugins | [16 empty] | 1.8A | - |  | R16-090 Sea&Land Electronic | 2500 | https://www.unikeyic.com/media/datasheet/53/0c/1384/53/1ebfce27c085ba2d092457c549fdcae9.pdf | https://www.unikeyic.com/products/ptc-resettable-fuses/r16-090/1263809.html
R16-110 | Sea&Land Electronic | 500: 0.0205 1,500: 0.0202 2,500: 0.0196 | 2.2A 50mΩ 16V 140mΩ 40A 1.1A Through Hole |  |  | - | [7 empty] | 1.1A |  |  | 40A | 140mΩ | 16V | 50mΩ | [5 empty] | Plugins | [16 empty] | 2.2A | - |  | R16-110 Sea&Land Electronic | 2500 | https://www.unikeyic.com/media/datasheet/d3/e5/e744/d3/216ff19cb615e6ffe71d9908f2e7d111.pdf | https://www.unikeyic.com/products/ptc-resettable-fuses/r16-110/12680081.html
R16-135 | Sea&Land Electronic | 500: 0.0236 1,500: 0.0233 2,500: 0.0227 | 2.7A 40mΩ 16V 120mΩ 40A 1.35A Through Hole |  |  | - |  |  |  |  | R16-135 Sea&Land Electronic |  |  | 1.35A |  |  | 40A | 120mΩ | 16V | 40mΩ | [5 empty] | Plugins | [16 empty] | 2.7A | - |  |  | 2500 | https://www.unikeyic.com/media/datasheet/e4/67/6464/e4/84b6003912c2aa2304e823a1c9ae9ecc.pdf | https://www.unikeyic.com/products/ptc-resettable-fuses/r16-135/956113.html
R30-065 | Sea&Land Electronic | 500: 0.0205 1,500: 0.0202 2,500: 0.0196 | 1.3A 120mΩ 30V 450mΩ 40A 650mA Plugins |  |  | - | [7 empty] | 650mA |  |  | 40A | 450mΩ | 30V | 120mΩ | [5 empty] | Plugins | [16 empty] | 1.3A | - |  | R30-065 Sea&Land Electronic | 2500 | https://www.unikeyic.com/media/datasheet/b0/a3/3d7a/b0/5d4ea4a0efad9a731ca5f28ca06294a7.pdf | https://www.unikeyic.com/products/ptc-resettable-fuses/r30-065/338335472.html
R30-250 | Sea&Land Electronic | 500: 0.0363 1,500: 0.0357 2,500: 0.0348 | 5A 20mΩ 30V 70mΩ 40A 2.5A Plugins |  |  | - | [7 empty] | 2.5A |  |  | 40A | 70mΩ | 30V | 20mΩ | [5 empty] | Plugins | [16 empty] | 5A | - |  |  | 2000 | https://www.unikeyic.com/media/about_us/Unikey_ISO_9001_Certification.pdf | https://www.unikeyic.com/products/ptc-resettable-fuses/r30-250/1072983.html
R30-600 | Sea&Land Electronic | 500: 0.0788 1,500: 0.0775 2,500: 0.0756 | 12A 5mΩ 30V 40mΩ 40A 6A Plugins |  |  | - | [7 empty] | 6A |  |  | 40A | 40mΩ | 30V | 5mΩ | [5 empty] | Plugins | [16 empty] | 12A | - |  |  | 2500 | https://www.unikeyic.com/media/about_us/Unikey_ISO_9001_Certification.pdf | https://www.unikeyic.com/products/ptc-resettable-fuses/r30-600/681751732.html
R60-005 | Sea&Land Electronic | 500: 0.022 1,500: 0.0217 2,500: 0.0212 | 100mA 7.3Ω 60V 30Ω 40A 50mA TH Component |  |  | - | [7 empty] | 50mA |  |  | 40A | 30Ω | 60V | 7.3Ω | [5 empty] | Plugins | [16 empty] | 100mA | - |  |  | 2500 | https://www.unikeyic.com/media/about_us/Unikey_ISO_9001_Certification.pdf | https://www.unikeyic.com/products/ptc-resettable-fuses/r60-005/681752204.html
R60-010 | Sea&Land Electronic | 500: 0.022 1,500: 0.0217 2,500: 0.0212 | 200mA 2Ω 60V 7.5Ω 40A 100mA Plugins |  |  | - | [7 empty] | 100mA |  |  | 40A | 7.5Ω | 60V | 2Ω | [5 empty] | Plugins | [16 empty] | 200mA | - |  |  | 2500 | https://www.unikeyic.com/media/about_us/Unikey_ISO_9001_Certification.pdf | https://www.unikeyic.com/products/ptc-resettable-fuses/r60-010/681753392.html
R60-040 | Sea&Land Electronic | 500: 0.022 1,500: 0.0217 2,500: 0.0212 | 800mA 400mΩ 60V 1.29Ω 40A 400mA Plugins |  |  | - | [7 empty] | 400mA |  |  | 40A | 1.29Ω | 60V | 400mΩ | [5 empty] | Plugins | [16 empty] | 800mA | - |  |  | 2500 | https://www.unikeyic.com/media/about_us/Unikey_ISO_9001_Certification.pdf | https://www.unikeyic.com/products/ptc-resettable-fuses/r60-040/681751741.html
R60-075 | Sea&Land Electronic | 500: 0.0331 1,500: 0.0326 2,500: 0.0318 | 1.5A 200mΩ 60V 600mΩ 40A 750mA Through Hole |  |  | - | [7 empty] | 750mA |  |  | 40A | 600mΩ | 60V | 200mΩ | [5 empty] | Plugins | [16 empty] | 1.5A | - |  |  | 2500 | https://www.unikeyic.com/media/about_us/Unikey_ISO_9001_Certification.pdf | https://www.unikeyic.com/products/ptc-resettable-fuses/r60-075/681752533.html
R60-375 | Sea&Land Electronic | 500: 0.1364 1,500: 0.1342 2,500: 0.1307 | 7.5A 20mΩ 60V 80mΩ 40A 3.75A Plugins |  |  | - | [7 empty] | 3.75A |  |  | 40A | 80mΩ | 60V | 20mΩ | [5 empty] | Plugins | [16 empty] | 7.5A | - |  |  | 2500 | https://www.unikeyic.com/media/about_us/Unikey_ISO_9001_Certification.pdf | https://www.unikeyic.com/products/ptc-resettable-fuses/r60-375/681756274.html
RF0012-000 | Littelfuse | 300: 0.407 750: 0.385 3,000: 0.374 7,600: 0.363 24,200: 0.341 | TH, 750ms@1A, 240mA, 8.5Ω, 16Ω, 120mA, 4.6mm W × 7mm H | Industrial |  | - | [7 empty] | 120mA |  | 4.6mm(width)*7mm(height) | - | 16Ω | - | 8.5Ω |  | Through hole mounting |  | -40℃~85℃ |  |  |  |  | On sale |  |  |  |  | Compliant |  |  | Tape and reel packaging | [5 empty] | 240mA | 750ms@ 1A |  | RF0012-000 Littelfuse | 84000 | https://www.unikeyic.com/media/datasheet/1b/d2/3aa3/1b/94997f95c057a31324ba9c642dd8a165.pdf | https://www.unikeyic.com/products/ptc-resettable-fuses/rf0012-000/1403110.html
RF0021-000 | Littelfuse | 25: 0.5578 50: 0.5578 100: 0.4997 500: 0.4908 1,000: 0.4908 | PTC RESETTABLE FUSE, RECTANGULAR, 60VDC; Product Range:PolySwitch TR Series; Voltage Rating:60VDC; Holding Current:145mA; Trip Current:290mA; Time to Trip:2.5s; Fuse Shape:Rectangular; Current Rating Max:3A; Lead Spacing |  |  | - | [7 empty] | - |  |  | - | - | - | - |  |  |  | 85℃(max) | [18 empty] | - | - |  |  | 485 | https://www.unikeyic.com/media/about_us/Unikey_ISO_9001_Certification.pdf | https://www.unikeyic.com/products/ptc-resettable-fuses/rf0021-000/12902431.html
RF0141-000 | Littelfuse | 150: 0.781 800: 0.748 2,000: 0.715 | 18s@ 1A 320mA 4Ω 18Ω 60A 160mA TH 6mm(W) × 6mm(H) | Industrial |  | - | [7 empty] | 160mA |  | 6mm(width)*6mm(height) | 60A | 18Ω | - | 4Ω |  | Through hole mounting |  | -40℃~85℃ |  |  |  |  | On sale | [7 empty] | Bagged | [5 empty] | 320mA | 18s@ 1A |  | RF0141-000 Littelfuse | 2000 | https://www.unikeyic.com/media/datasheet/85/66/515a/85/fd3447a281dc9c54ac40c423677e2af2.pdf | https://www.unikeyic.com/products/ptc-resettable-fuses/rf0141-000/1285535.html
RF0314-000 | Littelfuse | 10: 0.1135 50: 0.1101 500: 0.1067 2,000: 0.1015 | 3s@ 1.5A 600mA 1.2Ω 60V 4.8Ω 125A 300mA 2920 SMD, TH 5.44mm W × 5.44mm H | Industrial |  | - | [7 empty] | 300mA |  | 5.44mm(width)*5.44mm(height) | 125A | 4.8Ω | 60V | 1.2Ω |  | welding mounting, SMD mount |  | -40℃~85℃ |  | 2920 |  |  | On sale |  |  |  |  | Compliant |  |  | Tape and reel packaging | [5 empty] | 600mA | 3s@ 1.5A |  | RF0314-000 Littelfuse |  | https://www.unikeyic.com/media/datasheet/98/f3/5711/98f357118b3f0186659ab98ada30788e.pdf | https://www.unikeyic.com/products/ptc-resettable-fuses/rf0314-000/1336561.html
RF0315-000 | WICKMANN | 10: 0.545 2,500: 0.5317 5,000: 0.5232 | Wickmann Resettable Fuse, SMD Series, 60V DC, 1A, Hold Current 0.5A |  |  | - | [7 empty] | 500mA |  | 7.98mm*5.44mm*3.18mm | 10A | 1.4Ω | - | 350mΩ |  |  |  | 85℃~40℃ |  | 2920 | [16 empty] | 1A | 4s |  |  | 212 | https://www.unikeyic.com/media/about_us/Unikey_ISO_9001_Certification.pdf | https://www.unikeyic.com/products/ptc-resettable-fuses/rf0315-000/18422609.html
RF0318-000 | WICKMANN | 10: 0.3633 2,500: 0.3549 5,000: 0.3488 | Wickmann Resettable fuse (PTC), SMD series, 30V DC, 2.2A, hold_current1.1A |  |  | - | [7 empty] | 1.1A |  | 7.98mm*5.44mm*3mm | 40A | 480mΩ | - | 120mΩ |  |  |  | 85℃~40℃ |  | 2920 | [16 empty] | 2.2A | 500ms |  |  | 91 | https://www.unikeyic.com/media/about_us/Unikey_ISO_9001_Certification.pdf | https://www.unikeyic.com/products/ptc-resettable-fuses/rf0318-000/24561896.html
RF0319-000 | Littelfuse | 10: 0.1104 500: 0.1054 5,000: 0.1021 10,000: 0.0972 | 500ms@8A 2.2A 120mΩ 33V 410mΩ 125A 1.1A 2920 TH, SMD 5.44mm W × 5.44mm H | Industrial |  | - | [7 empty] | 1.1A |  | 5.44mm(width)*5.44mm(height) | 125A | 410mΩ | 33V | 120mΩ |  | welding mounting, SMD mount |  | -40℃~85℃ |  | 2920 | [16 empty] | 2.2A | 500ms@ 8A |  | RF0319-000 Littelfuse |  | https://www.unikeyic.com/media/datasheet/d1/54/2609/d15426098c973628a43ee22e6a7f8185.pdf | https://www.unikeyic.com/products/ptc-resettable-fuses/rf0319-000/951059.html
RF1183-000 | Littelfuse | 10: 0.1261 500: 0.121 5,000: 0.1188 10,000: 0.1148 | Fuse, 5s@8A, 5A, 15mΩ, 12V, 40mΩ, 100A, 2.6A, 1812, Solder Mount/SMD, 3.41mm(W) × 3.41mm(H) | Industrial |  | - | [7 empty] | 2.6A |  | 3.41mm(width)*3.41mm(height) | 100A | 40mΩ | 12V | 15mΩ |  | welding mounting, SMD mount |  | -40℃~85℃ |  | 1812 |  |  | On sale |  |  |  |  | Compliant |  |  | Tape and reel packaging | [5 empty] | 5A | 5s@ 8A |  | RF1183-000 Littelfuse |  | https://www.unikeyic.com/media/datasheet/6d/ce/d2a7/6dced2a7f90a7200d7b167c9feb5fc04.pdf | https://www.unikeyic.com/products/ptc-resettable-fuses/rf1183-000/1035983.html
RF1238-000 | Littelfuse | 100: 0.1764 200: 0.1705 500: 0.1677 3,000: 0.1619 | 5s@ 8A 3.6A 65mΩ 33V 160mΩ 40A 1.8A 3425 welding mounting，SMD mount 6.71mm(width)*6.71mm(height) | Industrial |  | - | [7 empty] | 1.8A |  | 6.71mm(width)*6.71mm(height) | 40A | 160mΩ | 33V | 65mΩ |  | welding mounting, SMD mount |  | -40℃~85℃ |  | 3425 |  |  | On sale |  |  |  |  | Compliant |  |  | Tape and reel packaging | [5 empty] | 3.6A | 5s@ 8A |  | RF1238-000 Littelfuse |  | https://www.unikeyic.com/media/datasheet/d9/c9/aeef/d9c9aeefe31e12bae7a671e6d5675eed.pdf | https://www.unikeyic.com/products/ptc-resettable-fuses/rf1238-000/11895995.html
RF1246-000 | Littelfuse | 10: 0.4911 50: 0.4911 100: 0.4714 200: 0.4714 | PPTC RESETTABLE FUSE, 20A, 120V, RADIAL; |  |  | - | [7 empty] | - |  |  | - | - | - | - |  |  |  | 85℃(max) | [18 empty] | - | - |  | RF1246-000 Littelfuse | 185 | https://www.unikeyic.com/media/datasheet/c5/e2/2fd5/c5/08f05a56d3f671851447d5fd03882450.pdf | https://www.unikeyic.com/products/ptc-resettable-fuses/rf1246-000/720782.html
RF1252-000 | Littelfuse | 25: 0.4996 50: 0.4996 100: 0.4476 500: 0.4396 1,000: 0.4396 2,500: 0.4396 | PPTC RESETTABLE FUSE, ROUND, 1.2A, 240V; Product Range:PolySwitch LVR Series; Voltage Rating:240V; Holding Current:80mA; Trip Current:190mA; Time to Trip:10s; Fuse Shape:Round; Current Rating Max:1.2A; |  |  | - | [7 empty] | - |  |  | - | - | - | - |  |  |  | 85℃(max) | [18 empty] | - | - |  | RF1252-000 Littelfuse | 432 | https://www.unikeyic.com/media/datasheet/d0/67/5535/84/97d3f80b8ebbc8cb014ffa269c91f331.pdf | https://www.unikeyic.com/products/ptc-resettable-fuses/rf1252-000/11786377.html
RF1334-000 | Littelfuse | 100: 0.0561 200: 0.0542 500: 0.0534 3,000: 0.0515 | Ferrite Bead 8ms@8A 340mA 1.5Ω 60V 6Ω 10A 170mA 1812 SMD, TH 3.41mm W × 3.41mm H | Industrial |  | - | [7 empty] | 170mA |  | 3.41mm(width)*3.41mm(height) | 10A | 6Ω | 60V | 1.5Ω |  | welding mounting, SMD mount |  | -40℃~85℃ |  | 1812 |  |  | On sale |  |  |  |  | Compliant |  |  | Tape and reel packaging | [5 empty] | 340mA | 8ms@ 8A |  | RF1334-000 Littelfuse |  | https://www.unikeyic.com/media/datasheet/6d/ce/d2a7/6dced2a7f90a7200d7b167c9feb5fc04.pdf | https://www.unikeyic.com/products/ptc-resettable-fuses/rf1334-000/1266198.html
RF1336-000 | Littelfuse | 100: 0.1924 200: 0.186 500: 0.1829 3,000: 0.1766 |  |  |  | - | [7 empty] | - |  |  | - | - | - | - |  |  |  | 85℃(max) |  | 1812 |  |  | On sale |  |  |  |  | Compliant |  |  | Tape and reel packaging | [5 empty] | - | - |  | RF1336-000 Littelfuse |  | https://www.unikeyic.com/media/datasheet/fd/98/eb92/fd/fe34f54dab5432c4c0269ac058180afc.pdf | https://www.unikeyic.com/products/ptc-resettable-fuses/rf1336-000/1525314.html
RF1338-000 | Littelfuse | 100: 0.0539 200: 0.053 500: 0.0521 3,000: 0.0508 | 300ms@ 8A 2.2A 60mΩ 16V 180mΩ 100A 1.1A 1812 welding mounting，SMD mount 3.41mm(width)*3.41mm(height) | Industrial |  | - |  |  |  |  | RF1338-000 Littelfuse |  |  | 1.1A |  | 3.41mm(width)*3.41mm(height) | 100A | 180mΩ | 16V | 60mΩ |  | welding mounting, SMD mount |  | -40℃~85℃ |  | 1812 |  |  | On sale |  |  |  |  | Compliant |  |  | Tape and reel packaging | [5 empty] | 2.2A | 300ms@ 8A |  |  |  | https://www.unikeyic.com/media/datasheet/6d/ce/d2a7/6dced2a7f90a7200d7b167c9feb5fc04.pdf | https://www.unikeyic.com/products/ptc-resettable-fuses/rf1338-000/12802010.html
RF1346-000 | WICKMANN | 20: 0.4076 3,760: 0.3973 7,500: 0.3912 | Wickmann PPTC Resettable Fuse, NANOSMDC Series, 16V DC, 750mA, Ihold 0.35A | Industrial |  | - | [7 empty] | 350mA |  | 3.4mm*1.8mm*820μm | 20A | 1.35Ω | - | 450mΩ |  |  |  | -40℃~85℃ |  | 1206 | [16 empty] | 750mA | 100ms |  |  | 20 | https://www.unikeyic.com/media/about_us/Unikey_ISO_9001_Certification.pdf | https://www.unikeyic.com/products/ptc-resettable-fuses/rf1346-000/24865853.html
RF1348-000 | WICKMANN | 20: 0.436 3,760: 0.4251 7,500: 0.4184 | Wickmann Resettable fuse (PTC), NANOSMDC series, 6V DC, 1.5A, hold_current0.75A |  |  | - | [7 empty] | 750mA |  | 3.4mm*1.8mm*680μm | 100A | 300mΩ | - | 90mΩ |  |  |  | 85℃~40℃ |  | 1206 | [16 empty] | 1.5A | 100ms |  |  | 1360 | https://www.unikeyic.com/media/about_us/Unikey_ISO_9001_Certification.pdf | https://www.unikeyic.com/products/ptc-resettable-fuses/rf1348-000/33070894.html
RF1354-000 | Littelfuse | 10: 0.0946 50: 0.0922 500: 0.0899 4,000: 0.0865 | 100ms@8A 1.5A 110mΩ 6V 400mΩ 40A 750mA 1210 TH, SMD 2.8mm W × 2.8mm H | Industrial |  | - | [7 empty] | 750mA |  | 2.8mm(width)*2.8mm(height) | 40A | 400mΩ | 6V | 110mΩ |  | welding mounting, SMD mount |  | -40℃~85℃ |  | 1210 | [16 empty] | 1.5A | 100ms@ 8A |  | RF1354-000 Littelfuse |  | https://www.unikeyic.com/media/datasheet/6d/ce/d2a7/6dced2a7f90a7200d7b167c9feb5fc04.pdf | https://www.unikeyic.com/products/ptc-resettable-fuses/rf1354-000/12361336.html
RF1359-000 | Littelfuse | 10+: 0.0252 100+: 0.023 500+: 0.0223 | Fuse 100ms 2.2A 70mΩ 6V 200mΩ 100A 1.1A 1206 3.4mm × 1.8mm × 670μm | [43 empty] | 1568 | https://www.unikeyic.com/media/datasheet/e7/31/4c0a/e7314c0a11620bc2f55924c617755569.pdf | https://www.unikeyic.com/products/ptc-resettable-fuses/rf1359-000/464462.html
RF1396-000 | Littelfuse | 50: 0.205 500: 0.1938 5,000: 0.1829 10,000: 0.1751 |  |  |  | - | [7 empty] | - |  |  | - | - | - | - | [22 empty] | - | - |  |  |  | https://www.unikeyic.com/media/about_us/Unikey_ISO_9001_Certification.pdf | https://www.unikeyic.com/products/ptc-resettable-fuses/rf1396-000/424778.html
RF1404-000 | Littelfuse | 10: 0.0552 50: 0.0496 500: 0.0473 2,000: 0.0442 | 200ms@ 8A 1.5A 110mΩ 13.2V 450mΩ 100A 750mA 1812 welding mounting，SMD mount 3.41mm(width)*3.41mm(height) | Industrial |  | - | [7 empty] | 750mA |  | 3.41mm(width)*3.41mm(height) | 100A | 450mΩ | 13.2V | 110mΩ |  | welding mounting, SMD mount |  | -40℃~85℃ |  | 1812 |  |  | On sale |  |  |  |  | Compliant |  |  | Tape and reel packaging | [5 empty] | 1.5A | 200ms@ 8A |  | RF1404-000 Littelfuse |  | https://www.unikeyic.com/media/datasheet/70/6d/f3be/706df3bee6268048c4cb9863df5019d1.pdf | https://www.unikeyic.com/products/ptc-resettable-fuses/rf1404-000/12666711.html
RF1407-000 | Littelfuse | 25: 0.5384 | PPTC RESETTABLE FUSE, 6VDC, 100A, 1812; PPTC Case Style:1812 (4532 Metric); Product Range:PolySwitch miniSMDC Series; Voltage Rating:6VDC; Holding Current:1.25A; Trip Current:2.5A; Time to Trip:0.4s; 27AM6578 |  |  | - | [7 empty] | - |  |  | - | - | - | - | [5 empty] | 1812 | [16 empty] | - | - |  |  | 1900 | https://www.unikeyic.com/media/about_us/Unikey_ISO_9001_Certification.pdf | https://www.unikeyic.com/products/ptc-resettable-fuses/rf1407-000/12534120.html
RF1411-000 | WICKMANN | 20: 0.4914 2,500: 0.479 5,000: 0.4717 11,000: 0.4717 | Wickmann Resettable fuse (PTC), MINISMDC series, 6V DC, 5A, hold_current2.6A | Industrial |  | - | [7 empty] | 2.6A |  | 4.73mm*3.41mm*780μm | 100A | 40mΩ | - | 10mΩ |  |  |  | -40℃~85℃ |  | 1812 | [16 empty] | 5A | 5s |  |  | 40 | https://www.unikeyic.com/media/about_us/Unikey_ISO_9001_Certification.pdf | https://www.unikeyic.com/products/ptc-resettable-fuses/rf1411-000/29044430.html
RF1411-000 | Littelfuse | 10: 0.1892 50: 0.1829 500: 0.1753 2,000: 0.1663 | 5s 5A 10mΩ 6V 40mΩ 100A 2.6A 1812 4.73mm*3.41mm*780μm | Industrial |  | - | [7 empty] | 2.6A |  | 4.73mm*3.41mm*780μm | 100A | 40mΩ | 6V | 10mΩ |  |  |  | -40℃~85℃ |  | 1812 | [16 empty] | 5A | 5s |  | RF1411-000 Littelfuse |  | https://www.unikeyic.com/media/datasheet/c9/f1/af99/c9/e2accd90c1228ad04cff602d4a30ee87.pdf | https://www.unikeyic.com/products/ptc-resettable-fuses/rf1411-000/11989487.html
RF1545-000 | Littelfuse | 10: 0.5835 50: 0.5706 500: 0.5594 2,000: 0.5372 |  |  |  | - | [7 empty] | - |  |  | - | - | - | - | [22 empty] | - | - |  |  |  | https://www.unikeyic.com/media/about_us/Unikey_ISO_9001_Certification.pdf | https://www.unikeyic.com/products/ptc-resettable-fuses/rf1545-000/1003407.html
RF1547-000 | Littelfuse | 1: 1.1579 25: 1.1116 100: 1.0375 250: 1.019 500: 1.019 1,000: 1.019 | BATTERY STRAP PPTC, 100A, 20VDC; Product Range:PolySwitch LR4 Series; Voltage Rating:20VDC; Holding Current:7.3A; Trip Current:14.1A; Time to Trip:5s; Current Rating Max:100A; Operating Temperature Mi 34AC5023 |  |  | - | [7 empty] | - |  |  | - | - | - | - | [22 empty] | - | - |  |  | 960 | https://www.unikeyic.com/media/about_us/Unikey_ISO_9001_Certification.pdf | https://www.unikeyic.com/products/ptc-resettable-fuses/rf1547-000/722107.html
RF1632-000 | Littelfuse | 250: 0.473 600: 0.462 | 20s 980mA 10A 370mA 2920 SMD 7.366mm L × 5.1308mm W |  |  | - | [7 empty] | 370mA |  | 7.366mm(Length)*5.1308mm(width) | 10A | - | - | - |  | SMD mount |  | 85℃(max) |  | 2920 | [16 empty] | 980mA | 20s |  | RF1632-000 Littelfuse | 1118 | https://www.unikeyic.com/media/datasheet/69/87/d52e/69/5e27c1fcc51c870d511467463889d465.pdf | https://www.unikeyic.com/products/ptc-resettable-fuses/rf1632-000/1507418.html
RF1640-000 | Littelfuse | 25: 0.7869 50: 0.7554 100: 0.7051 250: 0.6925 500: 0.6925 | PPTC RESETTABLE FUSE, 16VDC, 70A, 2018; PPTC Case Style:2018 (5045 Metric); Product Range:PolySwitch SMD Series; Voltage Rating:16VDC; Holding Current:800mA; Trip Current:2A; Time to Trip:9s; Current Rating Max:70A 27AM6 |  |  | - | [7 empty] | - |  |  | - | - | - | - |  |  |  | 125℃(max) |  | 2018 | [16 empty] | - | - |  | RF1640-000 Littelfuse | 3800 | https://www.unikeyic.com/media/datasheet/30/b4/a929/30/d868608feaf4389dd2f0284c04974900.pdf | https://www.unikeyic.com/products/ptc-resettable-fuses/rf1640-000/11968500.html
RF1644-000 | Littelfuse | 10: 0.5204 50: 0.4962 500: 0.4725 1,500: 0.4415 |  |  |  | - | [7 empty] | - |  |  | - | - | - | - | [22 empty] | - | - |  | RF1644-000 Littelfuse |  | https://www.unikeyic.com/media/datasheet/78/8d/0ef6/78/f5f315720e99e1ea6c1b4a39e37735c2.pdf | https://www.unikeyic.com/products/ptc-resettable-fuses/rf1644-000/22233090.html
RF1669-000 | Littelfuse | 25: 0.6099 50: 0.6099 100: 0.5465 500: 0.5367 1,000: 0.5269 2,500: 0.5269 | PTC RESETTABLE FUSE, 100A, 15VDC; Product Range:PolySwitch SRP Series; Voltage Rating:15VDC; Holding Current:1.2A; Trip Current:2.7A; Time to Trip:5s; Current Rating Max:100A; Operating Temperature Min: |  |  | - | [7 empty] | - |  |  | - | - | - | - |  | SMD mount | [20 empty] | - | - |  | RF1669-000 Littelfuse | 477 | https://www.unikeyic.com/media/datasheet/a1/f7/53c6/a1/5ef2021e999156d5c7c3063f6576c24d.pdf | https://www.unikeyic.com/products/ptc-resettable-fuses/rf1669-000/12294439.html
RF1672-000 | WICKMANN | 500: 0.6704 1,000: 0.657 2,000: 0.6438 | Wickmann Resettable fuse (PTC), SRP series, 30V DC, 7.6A, hold_current4.2A |  |  | - | [7 empty] | 4.2A |  | 32.4mm*13.6mm*1.1mm | 100A | 20mΩ | - | 10mΩ |  |  |  | 85℃~40℃ | [18 empty] | 7.6A | 6s |  |  | 1002 | https://www.unikeyic.com/media/about_us/Unikey_ISO_9001_Certification.pdf | https://www.unikeyic.com/products/ptc-resettable-fuses/rf1672-000/29363056.html
RF1694-000 | Littelfuse | 100+: 0.5172 500+: 0.4916 1000+: 0.4805 3000+: 0.472 | Littelfuse Resettable Fuse, PICOSMD Series, 6V DC, 1.25A, Ihold 0.55A | Industrial |  | - | [7 empty] | 500mA |  | 1.5mm(width)*1.5mm(height) | 100A | 800mΩ | 6V | 150mΩ |  | welding mounting, SMD mount |  | -40℃~85℃ |  | 0805 |  |  | On sale | [7 empty] | Tape and reel packaging | [5 empty] | 1A | 100ms@ 8A |  | RF1694-000 Littelfuse | 211 | https://www.unikeyic.com/media/datasheet/d0/67/5535/d8/bf6fde98f10711f1bade0aeb1c3562b4.pdf | https://www.unikeyic.com/products/ptc-resettable-fuses/rf1694-000/12128229.html
RF2152-000 | Littelfuse | 100: 0.1603 200: 0.155 500: 0.1524 3,000: 0.1472 |  |  |  | - | [7 empty] | - |  |  | - | - | - | - | [5 empty] | 1812 | [16 empty] | - | - |  | RF2152-000 Littelfuse |  | https://www.unikeyic.com/media/datasheet/63/77/cb38/63/55994285ec7ed42abc206361983b75e1.pdf | https://www.unikeyic.com/products/ptc-resettable-fuses/rf2152-000/11949504.html
RF2154-000 | Littelfuse | 25: 0.5771 | PPTC RESETTABLE FUSE, 30VDC, 40A, 1812; PPTC Case Style:1812 (4532 Metric); Product Range:PolySwitch miniASMDC Series; Voltage Rating:30VDC; Holding Current:300mA; Trip Current:600mA; Time to Trip:0.1s; Current Rating Ma |  |  | - | [7 empty] | - |  |  | - | - | - | - | [5 empty] | 1812 | [16 empty] | - | - |  |  | 1920 | https://www.unikeyic.com/media/about_us/Unikey_ISO_9001_Certification.pdf | https://www.unikeyic.com/products/ptc-resettable-fuses/rf2154-000/28696256.html
RF2286-000 | Littelfuse | 25: 0.5905 50: 0.5905 | 5s 4A 40A 2A SMD mount 7.366mm(Length)*5.1308mm(width) |  |  | - | [7 empty] | 2A |  | 7.366mm(Length)*5.1308mm(width) | 40A | - | - | - |  | SMD mount | [20 empty] | 4A | 5s |  | RF2286-000 Littelfuse | 1920 | https://www.unikeyic.com/media/datasheet/fe/55/806b/fe/46cdbed823ceaa0e7bfe5b712ead71b0.pdf | https://www.unikeyic.com/products/ptc-resettable-fuses/rf2286-000/1405910.html
RF2477-000 | Littelfuse | 10: 0.1025 50: 0.0961 500: 0.093 5,000: 0.0883 |  |  |  | - | [7 empty] | - |  |  | - | - | - | - | [5 empty] | 0603 | [16 empty] | - | - |  | RF2477-000 Littelfuse |  | https://www.unikeyic.com/media/datasheet/51/57/32d5/51/f557f7ec149f62e249a6ef8d37edd651.pdf | https://www.unikeyic.com/products/ptc-resettable-fuses/rf2477-000/1131107.html
RF2565-000 | WICKMANN | 20: 0.5208 2,500: 0.5081 5,000: 0.5002 | Wickmann Resettable Fuse, 72V DC, 72V AC, 600mA, Ihold 0.3A | Industrial |  | - | [7 empty] | 300mA |  | 7.4mm*3mm*12.7mm | 40A | 2.1Ω | - | 880mΩ |  |  |  | -40℃~85℃ | [18 empty] | 600mA | 3s |  |  | 201 | https://www.unikeyic.com/media/about_us/Unikey_ISO_9001_Certification.pdf | https://www.unikeyic.com/products/ptc-resettable-fuses/rf2565-000/8273759.html
RF2567-000 | Littelfuse | 10: 0.0883 50: 0.0853 100: 0.0823 500: 0.0788 | 4s@ 2.5A 1A 500mΩ 72V 1.17Ω 40A 500mA Through hole mounting 7.9mm*3mm*3mm | Industrial |  | - | [7 empty] | 500mA |  | 7.9mm*3mm*3mm | 40A | 1.17Ω | 72V | 500mΩ |  | Through hole mounting |  | -40℃~85℃ | [18 empty] | 1A | 4s@ 2.5A |  | RF2567-000 Littelfuse |  | https://www.unikeyic.com/media/datasheet/ea/52/5866/ea/3aadf7b0660eeaf5fbe98106f0b48343.pdf | https://www.unikeyic.com/products/ptc-resettable-fuses/rf2567-000/12237524.html
RF2571-000 | Littelfuse | 10: 0.1182 50: 0.1132 100: 0.1097 500: 0.1052 | 7.2s@ 4.5A 1.8A 200mΩ 72V 470mΩ 40A 900mA Plugins Through hole mounting 11.2mm*3mm*3mm | Industrial |  | - | [7 empty] | 900mA |  | 11.2mm*3mm*3mm | 40A | 470mΩ | 72V | 200mΩ |  | Through hole mounting |  | -40℃~85℃ |  | Plugins | [16 empty] | 1.8A | 7.2s@ 4.5A |  | RF2571-000 Littelfuse |  | https://www.unikeyic.com/media/datasheet/c8/d9/0ca0/c8/5e3d79a1c6920b045a0637fe54a1aa5b.pdf | https://www.unikeyic.com/products/ptc-resettable-fuses/rf2571-000/1386644.html
RF2577-000 | WICKMANN | 20: 0.3543 2,500: 0.3458 5,000: 0.3397 | Wickmann Resettable Fuse, 60V DC, 100mA, Ihold 0.05A | Industrial |  | - | [7 empty] | 50mA |  | 8mm*3mm*8.3mm | 40A | 20Ω | - | 7.3Ω |  |  |  | -40℃~85℃ | [18 empty] | 100mA | 5s |  |  | 3420 | https://www.unikeyic.com/media/about_us/Unikey_ISO_9001_Certification.pdf | https://www.unikeyic.com/products/ptc-resettable-fuses/rf2577-000/17805973.html
RF2577-000 | Littelfuse | 1: 0.3896 10: 0.3339 30: 0.2922 100: 0.2461 500: 0.2338 | 5s 100mA 7.3Ω 60V 20Ω 40A 50mA Plugins Through hole mounting 8mm*3mm*8.3mm | Industrial |  | - | [7 empty] | 50mA |  | 8mm*3mm*8.3mm | 40A | 20Ω | 60V | 7.3Ω |  | Through hole mounting |  | -40℃~85℃ |  | Plugins |  |  | On sale |  |  |  |  | Compliant |  |  | Bagged | [5 empty] | 100mA | 5s |  | RF2577-000 Littelfuse |  | https://www.unikeyic.com/media/datasheet/ee/4b/c0f3/ee4bc0f3c489b2c8d24fed973d6da737.pdf | https://www.unikeyic.com/products/ptc-resettable-fuses/rf2577-000/561346.html
RF2611-000 | WICKMANN | 20: 0.4551 | Wickmann Resettable fuse (PTC), 30 V ac, 30V DC, 6A, hold_current3A | Industrial |  | - | [7 empty] | 3A |  | 11.4mm*3mm*16.5mm | 100A | 80mΩ | - | 20mΩ |  |  |  | -40℃~85℃ | [18 empty] | 6A | 10.8s |  |  | 2300 | https://www.unikeyic.com/media/about_us/Unikey_ISO_9001_Certification.pdf | https://www.unikeyic.com/products/ptc-resettable-fuses/rf2611-000/12005448.html
RF2611-000 | Littelfuse | 10: 0.1419 50: 0.138 500: 0.1342 1,000: 0.1281 | 10.8s@ 15A 6A 20mΩ 30V 80mΩ 100A 3A Through hole mounting 3mm(width)*3mm(height) | Industrial |  | - | [7 empty] | 3A |  | 3mm(width)*3mm(height) | 100A | 80mΩ | 30V | 20mΩ |  | Through hole mounting |  | -40℃~85℃ | [9 empty] | Compliant |  |  | Bagged | [5 empty] | 6A | 10.8s@ 15A |  | RF2611-000 Littelfuse |  | https://www.unikeyic.com/media/datasheet/d0/67/5535/8b/761a3d36a095a90bb9d83c6f79351c9b.pdf | https://www.unikeyic.com/products/ptc-resettable-fuses/rf2611-000/1115274.html
RF2624-000 | WICKMANN | 20: 0.4015 2,500: 0.3918 5,000: 0.3851 | Wickmann Resettable fuse (PTC), 30 V ac, 30V DC, 2.2A, hold_current1.1A | Industrial |  | - | [7 empty] | 1.1A |  | 7.4mm*3mm*14.2mm | 100A | 170mΩ | - | 70mΩ |  |  |  | -40℃~85℃ | [18 empty] | 2.2A | 6.6s |  |  | 640 | https://www.unikeyic.com/media/about_us/Unikey_ISO_9001_Certification.pdf | https://www.unikeyic.com/products/ptc-resettable-fuses/rf2624-000/15662254.html
RF2630-000 | Littelfuse | 400: 0.2904 1,000: 0.2783 4,200: 0.2673 | 4s@ 2.5A 1A 500mΩ 1.17Ω 40A 500mA TH, 7.9mm × 3mm × 3mm | Industrial |  | - | [7 empty] | 500mA |  | 7.9mm*3mm*3mm | 40A | 1.17Ω | - | 500mΩ |  | Through hole mounting |  | -40℃~85℃ | [18 empty] | 1A | 4s@ 2.5A |  | RF2630-000 Littelfuse | 8354 | https://www.unikeyic.com/media/datasheet/d0/67/5535/9f/c6fae242b8e5b011299664bd4725f682.pdf | https://www.unikeyic.com/products/ptc-resettable-fuses/rf2630-000/1019678.html
RF2632-000 | Littelfuse | 500: 0.2255 1,300: 0.2167 | 1.5A 250mΩ 72V 600mΩ 40A 750mA TH | Industrial |  | - | [7 empty] | 750mA |  |  | 40A | 600mΩ | 72V | 250mΩ |  |  |  | -40℃~85℃ |  | Plugins | [16 empty] | 1.5A | - |  | RF2632-000 Littelfuse | 5000 | https://www.unikeyic.com/media/datasheet/d0/67/5535/9f/c6fae242b8e5b011299664bd4725f682.pdf | https://www.unikeyic.com/products/ptc-resettable-fuses/rf2632-000/12504229.html
RF2636-000 | Littelfuse | 450: 0.2662 1,100: 0.2552 4,500: 0.2453 11,700: 0.2354 36,500: 0.2266 | 6.6s 2.2A 100A 1.1A Through hole mounting 2.9972mm(width)*14.1986mm(height) |  |  | - | [7 empty] | 1.1A |  | 2.9972mm(width)*14.1986mm(height) | 100A | - | - | - |  | Through hole mounting |  | 85℃(max) |  |  |  |  | On sale | [7 empty] | bulk | [5 empty] | 2.2A | 6.6s |  | RF2636-000 Littelfuse | 82758 | https://www.unikeyic.com/media/datasheet/d0/67/5535/8b/761a3d36a095a90bb9d83c6f79351c9b.pdf | https://www.unikeyic.com/products/ptc-resettable-fuses/rf2636-000/12306079.html
RF2645-000 | Littelfuse | 100: 0.1491 200: 0.1442 500: 0.1418 3,000: 0.1369 | 8s@ 8A 3.2A 30mΩ 30V 110mΩ 100A 1.6A Through hole mounting 3mm(width)*3mm(height) | Industrial |  | - | [7 empty] | 1.6A |  | 3mm(width)*3mm(height) | 100A | 110mΩ | 30V | 30mΩ |  | Through hole mounting |  | -40℃~85℃ | [18 empty] | 3.2A | 8s@ 8A |  | RF2645-000 Littelfuse |  | https://www.unikeyic.com/media/datasheet/46/0b/d031/46/7aa80642eb0ceae810695a6873b465b5.pdf | https://www.unikeyic.com/products/ptc-resettable-fuses/rf2645-000/1148353.html
RF2649-000 | Littelfuse | 10: 0.3627 50: 0.3535 100: 0.3429 500: 0.3238 | 15.6s 5A 50mΩ 72V 130mΩ 40A 2.5A Through hole mounting 20.8mm*3mm*25.4mm |  |  | - | [7 empty] | 2.5A |  | 20.8mm*3mm*25.4mm | 40A | 130mΩ | 72V | 50mΩ |  | Through hole mounting |  | 85℃(max) |  |  |  |  | On sale |  |  |  |  | Compliant |  |  | Bagged | [5 empty] | 5A | 15.6s |  | RF2649-000 Littelfuse |  | https://www.unikeyic.com/media/datasheet/5a/99/cbff/5a/682b9450aacf45e4eabab8160ab2b502.pdf | https://www.unikeyic.com/products/ptc-resettable-fuses/rf2649-000/965191.html
RF2655-000 | Littelfuse | 50: 0.3043 100: 0.2727 500: 0.2727 1,000: 0.2678 2,500: 0.2678 | PPTC RESETTABLE FUSE, ROUND, 40A, 72V; Product Range:PolySwitch RXEF Series; Voltage Rating:72V; Holding Current:300mA; Trip Current:600mA; Time to Trip:3s; Fuse Shape:Round; Current Rating Max:40A; Lead Spacing:0.23"; D |  |  | - | [7 empty] | - |  |  | - | - | - | - | [22 empty] | - | - |  | RF2655-000 Littelfuse | 480 | https://www.unikeyic.com/media/datasheet/6b/03/55aa/6b/7f58d5a8dd840400f329a5c7ac086f23.pdf | https://www.unikeyic.com/products/ptc-resettable-fuses/rf2655-000/12410018.html
RF2657-000 | Littelfuse | 50: 0.4426 100: 0.4426 | PTC RESETTABLE FUSE, ROUND, 72VAC/DC; Product Range:PolySwitch RXEF Series; Voltage Rating:72V; Holding Current:250mA; Trip Current:500mA; Time to Trip:2.5s; Fuse Shape:Round; Current Rating Max:40A; Le |  |  | - |  |  |  |  | RF2657-000 Littelfuse |  |  | - |  |  | - | - | - | - |  |  |  | 85℃(max) | [18 empty] | - | - |  |  | 2739 | https://www.unikeyic.com/media/datasheet/ec/72/a839/ec/ff4ba4d395895361fcf02d997f6db6a2.pdf | https://www.unikeyic.com/products/ptc-resettable-fuses/rf2657-000/12601670.html
RF2664-000 | Littelfuse | 700: 0.165 1,800: 0.1584 | PTC RESET FUSE 72V 200MA RADIAL |  |  | - |  |  |  |  | RF2664-000 Littelfuse |  |  | - |  |  | - | - | - | - | [8 empty] | On sale | [7 empty] | Bagged | [5 empty] | - | - |  |  | 2233 | https://www.unikeyic.com/media/datasheet/ec/44/0030/ec/c8024edeb672e57b481948d283286c6f.pdf | https://www.unikeyic.com/products/ptc-resettable-fuses/rf2664-000/1422106.html
RF2688-000 | Littelfuse | 25: 0.6014 50: 0.6014 100: 0.5389 250: 0.5389 500: 0.5389 | PPTC RESETTABLE FUSE, ROUND, 40A, 72V; Product Range:PolySwitch RXEF Series; Voltage Rating:72V; Holding Current:1.1A; Trip Current:2.2A; Time to Trip:8.2s; Fuse Shape:Round; Current Rating Max:40A; L 27AM6603 |  |  | - | [7 empty] | - |  |  | - | - | - | - | [22 empty] | - | - |  | RF2688-000 Littelfuse | 960 | https://www.unikeyic.com/media/datasheet/d0/67/5535/9f/c6fae242b8e5b011299664bd4725f682.pdf | https://www.unikeyic.com/products/ptc-resettable-fuses/rf2688-000/12780070.html
RF2691-000 | Littelfuse | 10: 1.124 25: 1.124 50: 1.124 | 15.6s@ 12.5A 5A 50mΩ 72V 130mΩ 40A 2.5A Plugins Through hole mounting 20.8mm*3mm*3mm | Industrial |  | - | [7 empty] | 2.5A |  | 20.8mm*3mm*3mm | 40A | 130mΩ | 72V | 50mΩ |  | Through hole mounting |  | -40℃~85℃ |  | Plugins | [16 empty] | 5A | 15.6s@ 12.5A |  | RF2691-000 Littelfuse | 1013 | https://www.unikeyic.com/media/datasheet/6d/aa/580e/6d/abc16e68539274e4af365bf6f51380a6.pdf | https://www.unikeyic.com/products/ptc-resettable-fuses/rf2691-000/11977064.html
RF2693-000 | Littelfuse | 10: 1.3095 25: 1.3095 50: 1.3095 | 19.8s@ 15A 6A 40mΩ 72V 100mΩ 40A 3A Plugins Through hole mounting 23.9mm*3mm*3mm | Industrial |  | - | [7 empty] | 3A |  | 23.9mm*3mm*3mm | 40A | 100mΩ | 72V | 40mΩ |  | Through hole mounting |  | -40℃~85℃ |  | Plugins | [16 empty] | 6A | 19.8s@ 15A |  | RF2693-000 Littelfuse | 807 | https://www.unikeyic.com/media/datasheet/6d/aa/580e/6d/abc16e68539274e4af365bf6f51380a6.pdf | https://www.unikeyic.com/products/ptc-resettable-fuses/rf2693-000/799759.html
RF2697-000 | Littelfuse | 25: 0.6014 50: 0.6014 100: 0.6014 | PPTC RESETTABLE FUSE, ROUND, 40A, 72V; Product Range:PolySwitch RXEF Series; Voltage Rating:72V; Holding Current:1.35A; Trip Current:2.7A; Time to Trip:9.6s; Fuse Shape:Round; Current Rating Max:40A; 27AM6605 |  |  | - | [7 empty] | - |  |  | - | - | - | - |  |  |  | 85℃(max) | [18 empty] | - | - |  |  | 1401 | https://www.unikeyic.com/media/about_us/Unikey_ISO_9001_Certification.pdf | https://www.unikeyic.com/products/ptc-resettable-fuses/rf2697-000/12114629.html
RF2721-000 | Littelfuse | 10: 1.1422 25: 1.1422 | PPTC RESETTABLE FUSE, RECT, 100A, 30V; Product Range:PolySwitch RUEF Series; Voltage Rating:30V; Holding Current:7A; Trip Current:14A; Time to Trip:17.5s; Fuse Shape:Rectangular; Current Rating Max:100A; Lead Spacing:0.4 | Industrial |  | - | [7 empty] | - |  |  | - | - | - | - |  | Through hole mounting |  | -40℃~85℃ | [18 empty] | - | - |  | RF2721-000 Littelfuse | 960 | https://www.unikeyic.com/media/datasheet/6d/aa/580e/6d/abc16e68539274e4af365bf6f51380a6.pdf | https://www.unikeyic.com/products/ptc-resettable-fuses/rf2721-000/12789055.html
RF2736-000 | Littelfuse | 10: 1.5763 25: 1.5132 50: 1.5132 | PTC RESETTABLE FUSE, RECTANGULAR, 30V; Product Range:PolySwitch RUEF Series; Voltage Rating:30V; Holding Current:9A; Trip Current:18A; Time to Trip:20s; Fuse Shape:Rectangular; Current Rating Max:100A; Lead Spacing:10.9m |  |  | - | [7 empty] | - |  |  | - | - | - | - |  |  |  | 85℃(max) | [18 empty] | - | - |  |  | 990 | https://www.unikeyic.com/media/about_us/Unikey_ISO_9001_Certification.pdf | https://www.unikeyic.com/products/ptc-resettable-fuses/rf2736-000/1530403.html
RF2738-000 | Littelfuse | 10: 0.4258 500: 0.4031 5,000: 0.3811 10,000: 0.3658 | 16A 5mΩ 30V 20mΩ TH |  |  | - | [7 empty] | - |  |  | - | 20mΩ | 30V | 5mΩ |  | Through hole mounting |  | 85℃(max) |  |  |  |  | On sale |  |  |  |  | Compliant |  |  | Bagged | [5 empty] | 16A | - |  |  |  | https://www.unikeyic.com/media/about_us/Unikey_ISO_9001_Certification.pdf | https://www.unikeyic.com/products/ptc-resettable-fuses/rf2738-000/12757949.html
RF2752-000 | Littelfuse | 25: 0.6839 50: 0.6839 100: 0.6127 500: 0.6018 1,000: 0.5908 2,500: 0.5908 | PPTC RESETTABLE FUSE, RECT, 100A, 30V; Product Range:PolySwitch RUEF Series; Voltage Rating:30V; Holding Current:7A; Trip Current:14A; Time to Trip:17.5s; Fuse Shape:Rectangular; Current Rating Max:100A; Lead Spacing:0.4 |  |  | - | [7 empty] | - |  |  | - | - | - | - | [22 empty] | - | - |  | RF2752-000 Littelfuse | 237 | https://www.unikeyic.com/media/datasheet/93/e6/3c4f/93/c53e37d01584dd6c01f50d0450bd0d94.pdf | https://www.unikeyic.com/products/ptc-resettable-fuses/rf2752-000/11989457.html
RF2926-000 | WICKMANN | 100: 0.5638 5,000: 0.5497 10,000: 0.5413 | Wickmann Resettable fuse (PTC), FEMTOSMDC series, 15V DC, 150mA, hold_current0.05A | Industrial |  | - | [7 empty] | 50mA |  | 1.8mm*1mm*850μm | 40A | 30Ω | - | 3.8Ω |  |  |  | -40℃~85℃ |  | 0603 | [16 empty] | 150mA | 100ms |  |  | 100 | https://www.unikeyic.com/media/about_us/Unikey_ISO_9001_Certification.pdf | https://www.unikeyic.com/products/ptc-resettable-fuses/rf2926-000/9640555.html
RF3054-000 | Littelfuse | 10: 0.2365 50: 0.2171 500: 0.2134 2,000: 0.206 | 800ms 1A 40A 500mA Through hole mounting 7.112mm*3.556mm*11.43mm |  |  | - | [7 empty] | 500mA |  | 7.112mm*3.556mm*11.43mm | 40A | - | - | - |  | Through hole mounting | [20 empty] | 1A | 800ms |  | RF3054-000 Littelfuse |  | https://www.unikeyic.com/media/datasheet/01/2c/5f31/01/9edf6249c38745eb18e446db826793d5.pdf | https://www.unikeyic.com/products/ptc-resettable-fuses/rf3054-000/1133746.html
RF3235-000 | WICKMANN | 10: 0.6988 2,500: 0.6819 5,000: 0.671 | Wickmann Resettable fuse (PTC), 16V DC, 8.5A, hold_current5A | Industrial |  | - | [7 empty] | 5A |  | 10.4mm*3mm*14.3mm | 100A | 30mΩ | - | 10mΩ |  |  |  | -40℃~85℃ | [18 empty] | 8.5A | 2s |  |  | 252 | https://www.unikeyic.com/media/about_us/Unikey_ISO_9001_Certification.pdf | https://www.unikeyic.com/products/ptc-resettable-fuses/rf3235-000/27273434.html
RF3237-000 | Littelfuse | 25: 0.4923 50: 0.4923 100: 0.4411 500: 0.4332 1,000: 0.4332 2,500: 0.4332 | 2s 8.5A 100A 5A TH 9.906mm × 2.4892mm × 14.3002mm |  |  | - | [7 empty] | 5A |  | 9.906mm*2.4892mm*14.3002mm | 100A | - | - | - |  | Through hole mounting | [20 empty] | 8.5A | 2s |  | RF3237-000 Littelfuse | 485 | https://www.unikeyic.com/media/datasheet/f3/bf/4d18/f3/75d9693ffe238af7d95459dd245456f4.pdf | https://www.unikeyic.com/products/ptc-resettable-fuses/rf3237-000/12433115.html
RF3251-000 | Littelfuse | 25: 0.8233 50: 0.7904 100: 0.7377 250: 0.7377 | PPTC RESETTABLE FUSE, RECT, 100A, 16VDC; Product Range:PolySwitch RGEF Series; Voltage Rating:16VDC; Holding Current:7A; Trip Current:11.9A; Time to Trip:3.5s; Fuse Shape:Rectangular; Current Rating Max:100A; Lead Spacin |  |  | - | [7 empty] | - |  |  | - | - | - | - |  |  |  | 85℃(max) | [18 empty] | - | - |  | RF3251-000 Littelfuse | 1440 | https://www.unikeyic.com/media/datasheet/6b/03/55aa/6b/7f58d5a8dd840400f329a5c7ac086f23.pdf | https://www.unikeyic.com/products/ptc-resettable-fuses/rf3251-000/858445.html
RF3317-000 | Littelfuse | 10: 1.0488 25: 1.0488 50: 1.0069 100: 0.9397 250: 0.9397 | PPTC RESETTABLE FUSE, RECT, 100A, 16VDC; Product Range:PolySwitch RHEF Series; Voltage Rating:16VDC; Holding Current:7.5A; Trip Current:13.1A; Time to Trip:7s; Fuse Shape:Rectangular; Current Rating Max |  |  | - | [7 empty] | - |  |  | - | - | - | - | [22 empty] | - | - |  |  | 987 | https://www.unikeyic.com/media/about_us/Unikey_ISO_9001_Certification.pdf | https://www.unikeyic.com/products/ptc-resettable-fuses/rf3317-000/1123966.html
RF3354-000 | Littelfuse | 1: 1.358 25: 1.2168 100: 1.2168 250: 1.195 500: 1.195 1,000: 1.1733 2,500: 1.1733 | PPTC RESETTABLE FUSE, SQUARE, 100A, 16V; Product Range:PolySwitch AHRF Series; Voltage Rating:16VDC; Holding Current:15A; Trip Current:33A; Time to Trip:20s; Fuse Shape:Square; Current Rating Max:100A; Lead Spacing:0.43" |  |  | - | [7 empty] | - |  |  | - | - | - | - |  |  |  | 125℃(max) | [18 empty] | - | - |  | RF3354-000 Littelfuse | 242 | https://www.unikeyic.com/media/datasheet/d0/67/5535/f0/dd12fbf12dc1ae96559b111d5ce25f29.pdf | https://www.unikeyic.com/products/ptc-resettable-fuses/rf3354-000/913323.html
RF3375-000 | Littelfuse | 10: 0.3784 50: 0.3643 100: 0.3505 250: 0.3326 | 22s 7.5A 40A 3.75A TH 16.51mm × 2.9972mm × 25.1968mm |  |  | - | [7 empty] | 3.75A |  | 16.51mm*2.9972mm*25.1968mm | 40A | - | - | - |  | Through hole mounting |  | 85℃(max) | [18 empty] | 7.5A | 22s |  | RF3375-000 Littelfuse |  | https://www.unikeyic.com/media/datasheet/d0/67/5535/63/b8bf83ea46ca01ed8723677a18b6096d.pdf | https://www.unikeyic.com/products/ptc-resettable-fuses/rf3375-000/972967.html
RF3379-000 | Littelfuse | 50: 0.3286 100: 0.2944 500: 0.2944 1,000: 0.2944 | PPTC RESETTABLE FUSE, ROUND, 40A, 6V; Product Range:PolySwitch RUSBF Series; Voltage Rating:6V; Holding Current:750mA; Trip Current:1.3A; Time to Trip:0.4s; Fuse Shape:Round; Current Rating Max:40A; L 34AC5576 |  |  | - |  |  |  |  | RF3379-000 Littelfuse |  |  | - |  |  | - | - | - | - |  |  |  | 85℃(max) | [18 empty] | - | - |  |  | 495 | https://www.unikeyic.com/media/datasheet/d0/67/5535/33/7d0948d9ba73c089ec095db0f757eb7a.pdf | https://www.unikeyic.com/products/ptc-resettable-fuses/rf3379-000/11802522.html
RF3384-000 | Littelfuse | 50: 0.3868 100: 0.3466 500: 0.3404 1,000: 0.3404 2,500: 0.3404 | PPTC RESETTABLE FUSE, SQUARE, 40A, 16V; Product Range:PolySwitch RUSBF Series; Voltage Rating:16V; Holding Current:1.1A; Trip Current:2.2A; Time to Trip:2.3s; Fuse Shape:Square; Current Rating Max:40A; Lead Spacing:0.23" |  |  | - | [7 empty] | - |  |  | - | - | - | - |  |  |  | 85℃(max) |  |  |  |  | On sale | [7 empty] | Bagged | [5 empty] | - | - |  |  | 480 | https://www.unikeyic.com/media/about_us/Unikey_ISO_9001_Certification.pdf | https://www.unikeyic.com/products/ptc-resettable-fuses/rf3384-000/11982071.html
RF3394-000 | Littelfuse | 200: 0.693 | PTC RESET FUSE 16V 1.6A RADIAL |  |  | - | [7 empty] | - |  |  | - | - | - | - | [22 empty] | - | - |  | RF3394-000 Littelfuse | 244 | https://www.unikeyic.com/media/datasheet/12/6c/2463/12/a1c60760c74f547ccb26fe310a6c9d79.pdf | https://www.unikeyic.com/products/ptc-resettable-fuses/rf3394-000/11906378.html
RF3498-000 | Littelfuse | 25: 0.525 50: 0.525 100: 0.4704 500: 0.462 1,000: 0.462 2,500: 0.462 | BATTERY STRAP PPTC, 100A, 16VDC; Product Range:PolySwitch VTP Series; Voltage Rating:16VDC; Holding Current:1.1A; Trip Current:2.7A; Time to Trip:5s; Current Rating Max:100A; Operating Temperature Min 34AC5604 |  |  | - | [7 empty] | - |  |  | - | - | - | - | [22 empty] | - | - |  | RF3498-000 Littelfuse | 970 | https://www.unikeyic.com/media/datasheet/d6/1b/4071/d6/2e94ba94d3ff5fbbb57a6b1c0c217801.pdf | https://www.unikeyic.com/products/ptc-resettable-fuses/rf3498-000/986299.html
RF3695-000 | Littelfuse | 100: 0.2565 200: 0.2481 500: 0.2439 3,000: 0.2355 |  |  |  | - | [7 empty] | - |  |  | - | - | - | - | [5 empty] | 0603 | [16 empty] | - | - |  | RF3695-000 Littelfuse |  | https://www.unikeyic.com/media/datasheet/b7/57/0c51/b7/a1e436eee117f670cdf6afe884d04b37.pdf | https://www.unikeyic.com/products/ptc-resettable-fuses/rf3695-000/12697935.html
RF3763-000 | Littelfuse | 100: 0.9963 200: 0.9636 500: 0.9473 3,000: 0.9146 |  |  |  | - | [7 empty] | - |  |  | - | - | - | - | [13 empty] | Non-compliant | [8 empty] | - | - |  | RF3763-000 Littelfuse |  | https://www.unikeyic.com/media/datasheet/69/b8/e3bb/69/78b539adef030777094e4cb78eeaa834.pdf | https://www.unikeyic.com/products/ptc-resettable-fuses/rf3763-000/1051534.html
RF4161-000 | Littelfuse | 10: 0.2838 50: 0.2713 500: 0.2621 2,000: 0.2502 |  |  |  | - | [7 empty] | - |  |  | - | - | - | - | [5 empty] | 1812 | [16 empty] | - | - |  | RF4161-000 Littelfuse |  | https://www.unikeyic.com/media/datasheet/d0/67/5535/f8/5e9b9e7a0ca6d9679ced3cc2ae448351.pdf | https://www.unikeyic.com/products/ptc-resettable-fuses/rf4161-000/12905206.html
RF4298-000 | Littelfuse | 100: 0.3366 200: 0.3256 500: 0.3201 3,000: 0.309 |  |  |  | - | [7 empty] | - |  |  | - | - | - | - | [22 empty] | - | - |  | RF4298-000 Littelfuse |  | https://www.unikeyic.com/media/datasheet/5f/40/2837/5f/de1eaa0a5ce0fb2f0a6d4d3a09c0736d.pdf | https://www.unikeyic.com/products/ptc-resettable-fuses/rf4298-000/12733424.html
RF4558-000 | Littelfuse | 100: 0.3848 200: 0.3721 500: 0.3658 3,000: 0.3532 | 0603 Ferrite Bead, SMD, 100ms@ 0.5A 150mA 3.8Ω 30Ω 10A 500mA | Industrial |  | - | [7 empty] | 500mA |  |  | 10A | 30Ω | - | 3.8Ω |  |  |  | -40℃(min) |  | 0603 | [16 empty] | 150mA | 100ms@ 0.5A |  | RF4558-000 Littelfuse |  | https://www.unikeyic.com/media/datasheet/d0/67/5535/e5/0bd5ab4b5ae0bbf1a6cbb65c2bf8ce87.pdf | https://www.unikeyic.com/products/ptc-resettable-fuses/rf4558-000/12651048.html
RF4564-000 | Littelfuse | 100: 0.1603 200: 0.155 500: 0.1524 3,000: 0.1472 |  |  |  | - | [7 empty] | - |  |  | - | - | - | - |  |  |  | 85℃(max) |  | 1206 | [16 empty] | - | - |  | RF4564-000 Littelfuse |  | https://www.unikeyic.com/media/datasheet/d0/67/5535/f8/5e9b9e7a0ca6d9679ced3cc2ae448351.pdf | https://www.unikeyic.com/products/ptc-resettable-fuses/rf4564-000/12069755.html
RF4565-000 | Littelfuse | 50: 0.4968 100: 0.4378 200: 0.3938 500: 0.3564 4,000: 0.2786 |  |  |  | - | [7 empty] | - |  |  | - | - | - | - |  |  |  | 85℃(max) |  | 1210 | [16 empty] | - | - |  | RF4565-000 Littelfuse | 3378 | https://www.unikeyic.com/media/datasheet/d0/67/5535/f8/5e9b9e7a0ca6d9679ced3cc2ae448351.pdf | https://www.unikeyic.com/products/ptc-resettable-fuses/rf4565-000/12646023.html
RF4574-000 | Littelfuse | 10+: 0.6426 100+: 0.5758 500+: 0.5758 | PTC RESETTABLE FUSE, AEC-Q20033VDC, 2920; |  |  | - | [7 empty] | - |  |  | - | - | - | - | [22 empty] | - | - |  | RF4574-000 Littelfuse | 3821 | https://www.unikeyic.com/media/datasheet/d0/67/5535/10/79c65e420581355700a4870d4f574948.pdf | https://www.unikeyic.com/products/ptc-resettable-fuses/rf4574-000/12766051.html
RF5053-000 | Littelfuse | 3,000: 0.3866 | Ferrite Bead, 1A, 150mΩ@100MHz, 6V, 800mΩ, 500mA, 0805, SMD, 2.1mm × 1.4mm × 930μm | Industrial |  | - | [7 empty] | 500mA |  | 2.1mm*1.4mm*930μm | - | 800mΩ | 6V | 150mΩ |  | SMD mount |  | -40℃~85℃ |  | 0805 | [10 empty] | Tape and reel packaging | [5 empty] | 1A | 100ms |  |  | 3000 | https://www.unikeyic.com/media/about_us/Unikey_ISO_9001_Certification.pdf | https://www.unikeyic.com/products/ptc-resettable-fuses/rf5053-000/18136597.html
RGEF1200 | Littelfuse | 25: 0.8439 50: 0.8101 100: 0.7561 250: 0.7561 | Littelfuse Resettable fuse (PTC), 16V, 20.4A, hold_current12A |  |  |  |  | 12 A | 100 A | 20.4 A |  |  | 1.102" (28.00mm) |  | 0.400" (10.15mm) | [5 empty] | Not Applicable |  | Through Hole |  | -40°C ~ 85°C |  | Radial, Disc | BagBag |  |  | 3.3 mOhms | 8.6 mOhms | 5130237 |  |  |  |  | PolySwitch®, RGEF | 0.670" L x 0.520" W (16.95mm x 2.90mm) | - | 7.5 s |  |  |  | 16V |  | 163 | https://www.unikeyic.com/media/datasheet/7a/c0/40c4/7a/d8748132cc75ca3faacc7700767fb534.pdf | https://www.unikeyic.com/products/ptc-resettable-fuses/rgef1200/12373995.html
RGEF250 | Littelfuse | 10: 0.2365 50: 0.2171 500: 0.2104 1,000: 0.2002 | Littelfuse Resettable Fuse, 16V, 4.7A, Hold Current 2.5A |  |  |  |  | 2.5 A | 100 A | 4.7 A |  |  | 0.504" (12.80mm) |  | 0.199" (5.05mm) | [5 empty] | Not Applicable |  | Through Hole |  | -40°C ~ 85°C |  | Radial, Disc | Bag |  |  | 22 mOhms | 53 mOhms | [5 empty] | PolySwitch®, RGEF | 0.350" L x 0.118" W (8.90mm x 3.00mm) | - | 5 s |  |  |  | 16V |  |  | https://www.unikeyic.com/media/datasheet/6b/03/55aa/6b/7f58d5a8dd840400f329a5c7ac086f23.pdf | https://www.unikeyic.com/products/ptc-resettable-fuses/rgef250/12443399.html
RGEF400 | Littelfuse | 50: 0.4547 100: 0.4365 200: 0.4074 500: 0.4074 | Littelfuse Resettable fuse (PTC), 16V, 6.8A, hold_current4A |  |  |  |  | 4 A | 100 A | 6.8 A |  |  | 0.504" (12.80mm) |  | 0.199" (5.05mm) | [5 empty] | Not Applicable |  | Through Hole |  | -40°C ~ 85°C |  | Radial, Disc | Bag |  |  | 21 mOhms | 60 mOhms | [5 empty] | PolySwitch®, RGEF | 0.331" L x 0.098" W (8.40mm x 2.50mm) | - | 1.7 s |  |  |  | 16V |  | 4257 | https://www.unikeyic.com/media/datasheet/12/fe/90b2/12/74924e11e33e536768a557bdaafb6ec7.pdf | https://www.unikeyic.com/products/ptc-resettable-fuses/rgef400/12400728.html
RGEF400K-2 | Littelfuse | 100: 0.311 200: 0.3008 500: 0.2957 3,000: 0.2855 | Thyristor, 1.7s, 6.8A, 21mΩ, 16V, 60mΩ, 100A, 4A, TH, 8.4mm × 2.5mm × 12.8mm |  |  |  |  | 4 A | 100 A | 6.8 A |  |  | 0.504" (12.80mm) |  | 0.199" (5.05mm) | [5 empty] | Not Applicable |  | Through Hole |  | -40°C ~ 85°C |  | Radial, Disc | Tape & Reel (TR)Cut Tape (CT) |  |  | 21 mOhms | 60 mOhms | 5130212 |  |  |  |  | PolySwitch®, RGEF | 0.331" L x 0.098" W (8.40mm x 2.50mm) | - | 1.7 s |  |  |  | 16V |  |  | https://www.unikeyic.com/media/datasheet/05/ae/da4c/05/efbee4a7c9cd49fe9c5e032bee95fcbb.pdf | https://www.unikeyic.com/products/ptc-resettable-fuses/rgef400k-2/12343716.html
RGEF600K | Littelfuse | 100: 0.2898 150: 0.2804 200: 0.2756 250: 0.2661 | Fuse 10.2A 10mΩ 16V 28mΩ 100A 6A TH 10.7mm × 2.5mm × 18mm |  |  |  |  | 6 A | 100 A | 10.2 A |  |  | 0.709" (18.00mm) |  | 0.199" (5.05mm) | [5 empty] | Not Applicable |  | Through Hole |  | -40°C ~ 85°C |  | Radial, Disc | Bag |  |  | 10 mOhms | 28 mOhms | [5 empty] | PolySwitch®, RGEF | 0.421" L x 0.098" W (10.70mm x 2.50mm) | - | 3.3 s |  |  |  | 16V |  |  | https://www.unikeyic.com/media/datasheet/8b/46/e588/8b/13be66707edbdaf5922b6d437f893377.pdf | https://www.unikeyic.com/products/ptc-resettable-fuses/rgef600k/12876317.html
RGEF700 | Littelfuse | 10: 0.2365 50: 0.2171 500: 0.2104 1,000: 0.2002 | Littelfuse Resettable Fuse, 16V, 11.9A, 7A Hold Current |  |  |  |  | 7 A | 100 A | 11.9 A |  |  | 0.776" (19.70mm) |  | 0.199" (5.05mm) | [5 empty] | Not Applicable |  | Through Hole |  | -40°C ~ 85°C |  | Radial, Disc | Bag |  |  | 7.7 mOhms | 20 mOhms | 5029785 |  |  |  |  | PolySwitch®, RGEF | 0.421" L x 0.098" W (10.70mm x 2.50mm) | - | 3.5 s |  |  |  | 16V |  |  | https://www.unikeyic.com/media/datasheet/12/fe/90b2/12/74924e11e33e536768a557bdaafb6ec7.pdf | https://www.unikeyic.com/products/ptc-resettable-fuses/rgef700/1303011.html
RGEF700-2 | Littelfuse | 1,500: 0.4263 3,000: 0.3927 4,500: 0.3823 10,500: 0.3607 | 3.5s 11.9A 7.7mΩ 16V 20mΩ 100A 7A TH 10.7mm × 2.5mm × 19.7mm |  |  |  |  | 7 A | 100 A | 11.9 A |  |  | 0.776" (19.70mm) |  | 0.199" (5.05mm) | [5 empty] | Not Applicable |  | Through Hole |  | -40°C ~ 85°C |  | Radial, Disc | Tape & Reel (TR)Cut Tape (CT) |  |  | 7.7 mOhms | 20 mOhms | 5268597 |  |  |  |  | PolySwitch®, RGEF | 0.421" L x 0.098" W (10.70mm x 2.50mm) | - | 3.5 s |  |  |  | 16V |  | 29164 | https://www.unikeyic.com/media/datasheet/24/1f/cc1e/241fcc1e9751c0fc44303d53859725dd.pdf | https://www.unikeyic.com/products/ptc-resettable-fuses/rgef700-2/12074962.html
RGEF800K/RF3254-000 | Littelfuse | 100: 0.3206 200: 0.3101 500: 0.3049 3,000: 0.2943 |  |  |  | - | [7 empty] | - |  |  | - | - | - | - | [22 empty] | - | - |  |  |  | https://www.unikeyic.com/media/about_us/Unikey_ISO_9001_Certification.pdf | https://www.unikeyic.com/products/ptc-resettable-fuses/rgef800k-rf3254-000/1005434715.html
RHEF050 | Littelfuse | 10: 0.5517 50: 0.5517 100: 0.5296 200: 0.4943 500: 0.4943 | Littelfuse Resettable fuse (PTC), 30V, 920mA, hold_current0.5A |  |  |  |  | 500 mA | 40 A | 920 mA |  |  | 0.500" (12.70mm) |  | 0.199" (5.05mm) | [5 empty] | Not Applicable |  | Through Hole |  | -40°C ~ 125°C |  | Radial, Disc | Bag |  |  | 480 mOhms | 1.1 Ohms | 5130260 |  |  |  |  | PolySwitch®, RHEF | 0.291" Dia x 0.118" T (7.40mm x 3.00mm) | - | 2.5 s |  |  |  | 30V |  | 702 | https://www.unikeyic.com/media/datasheet/5b/57/789d/5b/ab2ddd9d5d96ec18dc24fac8a26dbb1a.pdf | https://www.unikeyic.com/products/ptc-resettable-fuses/rhef050/11875438.html
RHEF050-2 | Littelfuse | 2,500: 0.3126 5,000: 0.292 | 2.5s, 920mA, 480mΩ, 30V, 1.1Ω, 40A, 500mA, TH, 12.7mm H |  |  |  |  | 500 mA | 40 A | 920 mA |  |  | 0.500" (12.70mm) |  | 0.199" (5.05mm) | [5 empty] | Not Applicable |  | Through Hole |  | -40°C ~ 125°C |  | Radial, Disc | Tape & Reel (TR)Cut Tape (CT) |  |  | 480 mOhms | 1.1 Ohms | 5029791 |  |  |  |  | PolySwitch®, RHEF | 0.291" Dia x 0.118" T (7.40mm x 3.00mm) | - | 2.5 s |  |  |  | 30V |  | 4940 | https://www.unikeyic.com/media/datasheet/04/6e/b219/04/db5329289d17b4523356133ad71f35b0.pdf | https://www.unikeyic.com/products/ptc-resettable-fuses/rhef050-2/12536415.html
RHEF100-2 | Littelfuse | 50: 0.4307 250: 0.402 500: 0.3948 1,000: 0.3948 2,500: 0.3948 | 5.2s, 1.8A, 180mΩ, 30V, 430mΩ, 40A, 1A, Through-Hole, TH, 13.6mm H |  |  |  |  | 1 A | 40 A | 1.8 A |  |  | 0.535" (13.60mm) |  | 0.199" (5.05mm) | [5 empty] | Not Applicable |  | Through Hole |  | -40°C ~ 125°C |  | Radial, Disc | Tape & Reel (TR)Tape & Reel (TR)Cut Tape (CT)Cut Tape (CT) |  |  | 180 mOhms | 430 mOhms | 5268602 |  |  |  |  | PolySwitch®, RHEF | 0.382" Dia x 0.118" T (9.70mm x 3.00mm) | - | 5.2 s |  |  |  | 30V |  | 748 | https://www.unikeyic.com/media/datasheet/5b/b4/c27f/5b/96274571c5132530abef766772541142.pdf | https://www.unikeyic.com/products/ptc-resettable-fuses/rhef100-2/422451.html
RHEF200-2 | Littelfuse | 2,500: 0.337 5,000: 0.3173 | 4.3s 3.8A 45mΩ 16V 110mΩ 100A 2A TH 14.4mm H |  |  |  |  | 2 A | 100 A | 3.8 A |  |  | 0.567" (14.40mm) |  | 0.199" (5.05mm) | [5 empty] | Not Applicable |  | Through Hole |  | -40°C ~ 125°C |  | Radial, Disc | Tape & Reel (TR)Cut Tape (CT) |  |  | 45 mOhms | 110 mOhms | 5268604 |  |  |  |  | PolySwitch®, RHEF | 0.370" Dia x 0.122" T (9.40mm x 3.10mm) | - | 4.3 s |  |  |  | 16V |  | 4377 | https://www.unikeyic.com/media/datasheet/a4/8e/2ded/a4/664e2805dedbef4379806f78094bd43c.pdf | https://www.unikeyic.com/products/ptc-resettable-fuses/rhef200-2/1371983.html
RHEF400 | Littelfuse | 500: 0.4267 1,000: 0.3934 5,000: 0.3339 | 5s 7.5A 24mΩ 16V 60mΩ 100A 4A Through-Hole Component, TH, 10mm × 3mm × 15mm |  |  |  |  | 4 A | 100 A | 7.5 A |  |  | 0.591" (15.00mm) |  | 0.199" (5.05mm) | [5 empty] | Not Applicable |  | Through Hole |  | -40°C ~ 125°C |  | Radial, Disc | Bag |  |  | 24 mOhms | 60 mOhms | 5029802 |  |  |  |  | PolySwitch®, RHEF | 0.394" L x 0.118" W (10.00mm x 3.00mm) | - | 5 s |  |  |  | 16V |  | 940 | https://www.unikeyic.com/media/datasheet/74/70/1bda/74/8b5f14121fd2561d1a824d5e8c91fcfa.pdf | https://www.unikeyic.com/products/ptc-resettable-fuses/rhef400/1259834.html
RHEF450-2 | Littelfuse | 1,500: 0.4087 3,000: 0.3764 4,500: 0.3671 | 3s 7.8A 22mΩ 16V 54mΩ 100A 4.5A TH 10.4mm × 3mm × 15.6mm |  |  |  |  | 4.5 A | 100 A | 7.8 A |  |  | 0.614" (15.60mm) |  | 0.199" (5.05mm) | [5 empty] | Not Applicable |  | Through Hole |  | -40°C ~ 125°C |  | Radial, Disc | Tape & Reel (TR)Cut Tape (CT) |  |  | 22 mOhms | 54 mOhms | 5029805 |  |  |  |  | PolySwitch®, RHEF | 0.409" L x 0.118" W (10.40mm x 3.00mm) | - | 3 s |  |  |  | 16V |  | 2778 | https://www.unikeyic.com/media/datasheet/ee/4b/c0f3/ee4bc0f3c489b2c8d24fed973d6da737.pdf | https://www.unikeyic.com/products/ptc-resettable-fuses/rhef450-2/12325810.html
RHEF600 | Littelfuse | 500: 0.5094 1,000: 0.4696 5,000: 0.4035 | 5s 10.8A 13mΩ 16V 32mΩ 100A 6A TH 11.2mm × 3mm × 21mm |  |  |  |  | 6 A | 100 A | 10.8 A |  |  | 0.827" (21.00mm) |  | 0.199" (5.05mm) | [5 empty] | Not Applicable |  | Through Hole |  | -40°C ~ 125°C |  | Radial, Disc | BagBag |  |  | 13 mOhms | 32 mOhms | 5029806 |  |  |  |  | PolySwitch®, RHEF | 0.441" L x 0.118" W (11.20mm x 3.00mm) | - | 5 s |  |  |  | 16V |  | 602 | https://www.unikeyic.com/media/datasheet/2f/22/eddf/2f/7685f73211155c564ec29fbd8d191e0c.pdf | https://www.unikeyic.com/products/ptc-resettable-fuses/rhef600/643471.html
RHEF900 | Littelfuse | 250: 0.7695 500: 0.7095 1,000: 0.6539 5,000: 0.5843 | Power Inductor 16.5A 7.4mΩ 16V 17mΩ 100A 9A TH, 16.5mm × 3mm × 25.7mm |  |  |  |  | 9 A | 100 A | 16.5 A |  |  | 1.012" (25.70mm) |  | 0.199" (5.05mm) | [5 empty] | Not Applicable |  | Through Hole |  | -40°C ~ 125°C |  | Radial, Disc | Bag |  |  | 7.4 mOhms | 17 mOhms | 5130269 |  |  |  |  | PolySwitch®, RHEF | 0.650" L x 0.118" W (16.50mm x 3.00mm) | - | 10 s |  |  |  | 16V |  | 3428 | https://www.unikeyic.com/media/datasheet/e8/6d/b3d0/e8/d945246498a9cce9bbcef6fee781e460.pdf | https://www.unikeyic.com/products/ptc-resettable-fuses/rhef900/12291780.html
RKEF050 | Littelfuse | 10: 0.2365 50: 0.2171 500: 0.2134 2,000: 0.206 | Littelfuse PTC Resettable Fuse, 60V, 1A, Ihold 0.5A |  |  |  |  | 500 mA | 40 A | 1 A |  |  | 0.450" (11.43mm) |  | 0.199" (5.05mm) | [5 empty] | 1 (Unlimited) |  | Through Hole |  | -40°C ~ 85°C |  | Radial, Disc | Bag |  |  | 320 mOhms | 900 mOhms | [5 empty] | PolySwitch®, RKEF | 0.280" L x 0.140" W (7.10mm x 3.56mm) | - | 800 ms |  |  |  | 60V |  |  | https://www.unikeyic.com/media/datasheet/94/45/86ea/94/b7893e711c8ead54687501129bb2403e.pdf | https://www.unikeyic.com/products/ptc-resettable-fuses/rkef050/531935.html
RKEF075 | Littelfuse | 50: 0.371 100: 0.371 200: 0.3324 500: 0.3324 | Littelfuse Resettable fuse (PTC), 60V, 1.5A, hold_current0.75A |  |  |  |  | 750 mA | 40 A | 1.5 A |  |  | 0.480" (12.20mm) |  | 0.199" (5.05mm) | [5 empty] | 1 (Unlimited) |  | Through Hole |  | -40°C ~ 85°C |  | Radial, Disc | Bag |  |  | 200 mOhms | 640 mOhms | 5130226 |  |  |  |  | PolySwitch®, RKEF | 0.310" L x 0.140" W (7.87mm x 3.56mm) | - | 1.5 s |  |  |  | 60V |  | 147 | https://www.unikeyic.com/media/datasheet/4a/b7/b297/4a/3cbf8b86e3281fbe19e1bd4d5642192f.pdf | https://www.unikeyic.com/products/ptc-resettable-fuses/rkef075/12295922.html
RKEF110 | Littelfuse | 10: 0.0867 500: 0.0791 5,000: 0.0777 10,000: 0.075 | 3s 2.2A 170mΩ 60V 470mΩ 40A 1.1A TH 7.6mm × 4.1mm × 15mm |  |  |  |  | 1.1 A | 40 A | 2.2 A |  |  | 0.591" (15.00mm) |  | 0.199" (5.05mm) | [5 empty] | 1 (Unlimited) |  | Through Hole |  | -40°C ~ 85°C |  | Radial, Disc | Bag |  |  | 170 mOhms | 470 mOhms | [5 empty] | PolySwitch®, RKEF | 0.299" L x 0.161" W (7.60mm x 4.10mm) | - | 3 s |  |  |  | 60V |  |  | https://www.unikeyic.com/media/datasheet/66/1d/44d3/66/9d3c877ce7e75f1fbb9fbb79213a2276.pdf | https://www.unikeyic.com/products/ptc-resettable-fuses/rkef110/11879251.html
RKEF160 | Littelfuse | 500: 0.3582 1,000: 0.3302 5,000: 0.2754 | Littelfuse Resettable Fuse, 60V, 3.2A, Ihold 1.6A |  |  |  |  | 1.6 A | 40 A | 3.2 A |  |  | 0.720" (18.30mm) |  | 0.200" (5.08mm) | [5 empty] | 1 (Unlimited) |  | Through Hole |  | -40°C ~ 85°C |  | Radial, Disc | Bag |  |  | 100 mOhms | 320 mOhms | [5 empty] | PolySwitch®, RKEF | 0.480" L x 0.150" W (12.20mm x 3.81mm) | - | 9 s |  |  |  | 60V |  | 1169 | https://www.unikeyic.com/media/datasheet/0c/0a/cc84/0c/3ef14bfcf4e71422ed9edf2614df41ca.pdf | https://www.unikeyic.com/products/ptc-resettable-fuses/rkef160/12717955.html
RKEF185 | Littelfuse | 10: 0.1498 500: 0.1458 5,000: 0.1418 10,000: 0.1354 | TH, 13mm × 3.81mm × 18.8mm |  |  |  |  | 1.85 A | 40 A | 3.7 A |  |  | 0.740" (18.80mm) |  | 0.200" (5.08mm) | [5 empty] | 1 (Unlimited) |  | Through Hole |  | -40°C ~ 85°C |  | Radial, Disc | Bag |  |  | 60 mOhms | 250 mOhms | 5130224 |  |  |  |  | PolySwitch®, RKEF | 0.512" L x 0.150" W (13.00mm x 3.81mm) | - | 12.6 s |  |  |  | 60V |  |  | https://www.unikeyic.com/media/datasheet/65/85/ba61/65/e0c0b1ca1e6fc5b3044868202550f251.pdf | https://www.unikeyic.com/products/ptc-resettable-fuses/rkef185/432274.html
RKEF250 | Littelfuse | 10: 0.3784 500: 0.3566 5,000: 0.3353 10,000: 0.3164 | Littelfuse Resettable Fuse, 60V 5A Ihold 2.5A |  |  |  |  | 2.5 A | 40 A | 5 A |  |  | 0.740" (18.80mm) |  | 0.200" (5.08mm) | [5 empty] | 1 (Unlimited) |  | Through Hole |  | -40°C ~ 85°C |  | Radial, Disc | Bag |  |  | 40 mOhms | 140 mOhms | 5130229 |  |  |  |  | PolySwitch®, RKEF | 0.512" L x 0.150" W (13.00mm x 3.81mm) | - | 15.6 s |  |  |  | 60V |  |  | https://www.unikeyic.com/media/datasheet/8a/c4/ca6e/8a/bd2c05ab04efcf117b117bdc3c8d80d6.pdf | https://www.unikeyic.com/products/ptc-resettable-fuses/rkef250/12034479.html
RKEF300 | Littelfuse | 10: 0.3154 250: 0.3024 500: 0.2896 1,000: 0.2766 | Littelfuse Resettable fuse (PTC), 60V, 6A, hold_current3A |  |  |  |  | 3 A | 40 A | 6 A |  |  | 0.835" (21.20mm) |  | 0.199" (5.05mm) | [5 empty] | 1 (Unlimited) |  | Through Hole |  | -40°C ~ 85°C |  | Radial, Disc | Bag |  |  | 30 mOhms | 80 mOhms | [5 empty] | PolySwitch®, RKEF | 0.650" L x 0.118" W (16.50mm x 3.00mm) | - | 19.8 s |  |  |  | 60V |  |  | https://www.unikeyic.com/media/datasheet/ee/4b/c0f3/ee4bc0f3c489b2c8d24fed973d6da737.pdf | https://www.unikeyic.com/products/ptc-resettable-fuses/rkef300/12327850.html
RKEF375 | Littelfuse | 10: 0.3784 50: 0.3643 100: 0.3505 250: 0.3326 | 22s 7.5A 17mΩ 60V 60mΩ 40A 3.75A TH 16.5mm × 3mm × 25.2mm |  |  |  |  | 3.75 A | 40 A | 7.5 A |  |  | 0.992" (25.20mm) |  | 0.199" (5.05mm) | [5 empty] | 1 (Unlimited) |  | Through Hole |  | -40°C ~ 85°C |  | Radial, Disc | Bag |  |  | 17 mOhms | 60 mOhms | [5 empty] | PolySwitch®, RKEF | 0.650" L x 0.118" W (16.50mm x 3.00mm) | - | 22 s |  |  |  | 60V |  |  | https://www.unikeyic.com/media/datasheet/25/0f/cdcf/25/82d578cf3df9928876685107b0b66663.pdf | https://www.unikeyic.com/products/ptc-resettable-fuses/rkef375/1107830.html
RKEF375K | Littelfuse | 250: 0.5421 500: 0.4999 1,000: 0.4609 5,000: 0.3952 | 22s 7.5A 17mΩ 60V 60mΩ 40A 3.75A TH 16.5mm × 3mm × 25.2mm |  |  |  |  | 3.75 A | 40 A | 7.5 A |  |  | 0.992" (25.20mm) |  | 0.199" (5.05mm) | [5 empty] | 1 (Unlimited) |  | Through Hole |  | -40°C ~ 85°C |  | Radial, Disc | Bag |  |  | 17 mOhms | 60 mOhms | [5 empty] | PolySwitch®, RKEF | 0.650" L x 0.118" W (16.50mm x 3.00mm) | - | 22 s |  |  |  | 60V |  | 7303 | https://www.unikeyic.com/media/datasheet/d0/67/5535/63/b8bf83ea46ca01ed8723677a18b6096d.pdf | https://www.unikeyic.com/products/ptc-resettable-fuses/rkef375k/788282.html
RKEF500-1 | Littelfuse | 250: 0.843 500: 0.7773 1,000: 0.7164 5,000: 0.6461 | 28s 10A 12mΩ 60V 50mΩ 40A 5A TH 24.1mm × 3mm × 29mm |  |  |  |  | 5 A | 40 A | 10 A |  |  | 1.142" (29.00mm) |  | 0.400" (10.15mm) | [5 empty] | 1 (Unlimited) |  | Through Hole |  | -40°C ~ 85°C |  | Radial, Disc | Bag |  |  | 12 mOhms | 50 mOhms | [5 empty] | PolySwitch®, RKEF | 0.949" L x 0.118" W (24.10mm x 3.00mm) | - | 28 s |  |  |  | 60V |  | 11870 | https://www.unikeyic.com/media/datasheet/6b/03/55aa/6b/7f58d5a8dd840400f329a5c7ac086f23.pdf | https://www.unikeyic.com/products/ptc-resettable-fuses/rkef500-1/11910331.html
RL06-075 | RUILON | 5: 0.08 50: 0.0637 150: 0.0555 1,000: 0.0494 2,000: 0.0446 5,000: 0.0421 | 1.3A 6V 40A 750mA Plugins Through hole mounting |  |  | - | [7 empty] | 750mA |  |  | 40A | - | 6V | - |  | Through hole mounting |  |  |  | Plugins | [16 empty] | 1.3A | - |  | RL06-075 RUILON |  | https://www.unikeyic.com/media/datasheet/18/92/61fd/189261fda8d464633c09c71059fe7c24.pdf | https://www.unikeyic.com/products/ptc-resettable-fuses/rl06-075/517013.html
RL06-090 | RUILON | 4,000: 0.0294 8,000: 0.028 12,000: 0.0264 16,000: 0.0254 | 180mA 6V 40A 90mA Plugin TH |  |  | - | [7 empty] | 90mA |  |  | 40A | - | 6V | - |  | Through hole mounting |  |  |  | Plugins | [16 empty] | 180mA | - |  | RL06-090 RUILON | 400000 | https://www.unikeyic.com/media/datasheet/18/92/61fd/189261fda8d464633c09c71059fe7c24.pdf | https://www.unikeyic.com/products/ptc-resettable-fuses/rl06-090/12300836.html
RL16-1400 | RUILON | 3,000: 0.0935 6,000: 0.0889 9,000: 0.0836 12,000: 0.0809 | 28A 16V 100A 14A Plugins Through hole mounting |  |  | - | [7 empty] | 14A |  |  | 100A | - | 16V | - |  | Through hole mounting |  |  |  | Plugins | [16 empty] | 28A | - |  | RL16-1400 RUILON | 300000 | https://www.unikeyic.com/media/datasheet/2d/20/f7ed/2d20f7edd4ef3da68b2f63d1058e5acf.pdf | https://www.unikeyic.com/products/ptc-resettable-fuses/rl16-1400/909534.html
RL16-300 | RUILON | 2,000: 0.2218 4,000: 0.2108 6,000: 0.1983 8,000: 0.1919 | 2s 6A 20mΩ 16V 110mΩ 40A 3A TH |  |  | - | [7 empty] | 3A |  |  | 40A | 110mΩ | 16V | 20mΩ |  | Through hole mounting |  |  |  | Plugins | [16 empty] | 6A | 2s |  | RL16-300 RUILON | 200000 | https://www.unikeyic.com/media/datasheet/2d/20/f7ed/2d20f7edd4ef3da68b2f63d1058e5acf.pdf | https://www.unikeyic.com/products/ptc-resettable-fuses/rl16-300/12819672.html
RL16-500 | RUILON | 3,000: 0.1684 6,000: 0.16 9,000: 0.1505 12,000: 0.1457 | 3.6s 25A 14mΩ 16V 44mΩ 40A 5A Plugins Through hole mounting |  |  | - | [7 empty] | 5A |  |  | 40A | 44mΩ | 16V | 14mΩ |  | Through hole mounting |  |  |  | Plugins | [16 empty] | 25A | 3.6s |  | RL16-500 RUILON | 300000 | https://www.unikeyic.com/media/datasheet/2d/20/f7ed/2d20f7edd4ef3da68b2f63d1058e5acf.pdf | https://www.unikeyic.com/products/ptc-resettable-fuses/rl16-500/1275261.html
RL16-800 | RUILON | 5: 0.1415 50: 0.1108 150: 0.0978 500: 0.0816 2,500: 0.0743 5,000: 0.07 | 16A 16V 100A 8A Plugins Through hole mounting |  |  | - | [7 empty] | 8A |  |  | 100A | - | 16V | - |  | Through hole mounting |  |  |  | Plugins | [16 empty] | 16A | - |  | RL16-800 RUILON |  | https://www.unikeyic.com/media/datasheet/2d/20/f7ed/2d20f7edd4ef3da68b2f63d1058e5acf.pdf | https://www.unikeyic.com/products/ptc-resettable-fuses/rl16-800/12448746.html
RL250-050 | RUILON | 1,000: 0.0569 3,000: 0.0553 14,000: 0.0537 | 100mA 20Ω 250V 90Ω 3A 50mA |  |  | - | [7 empty] | 50mA |  |  | 3A | 90Ω | 250V | 20Ω | [22 empty] | 100mA | - |  | RL250-050 RUILON |  | https://www.unikeyic.com/media/datasheet/7a/b7/95ea/7a/942eb59472958b9e9a0d9fa650a6409c.pdf | https://www.unikeyic.com/products/ptc-resettable-fuses/rl250-050/12884995.html
RL250-120 | RUILON | 1,000: 0.0423 3,000: 0.041 19,000: 0.0399 | 2s 240mA 5Ω 250V 18Ω 3A 120mA Plugins Through hole mounting |  |  | - |  |  |  |  | RL250-120 RUILON |  |  | 120mA |  |  | 3A | 18Ω | 250V | 5Ω |  | Through hole mounting |  |  |  | Plugins | [16 empty] | 240mA | 2s |  |  |  | https://www.unikeyic.com/media/datasheet/47/16/e8db/4716e8db88ba59e6bd2174078ff8e406.pdf | https://www.unikeyic.com/products/ptc-resettable-fuses/rl250-120/904477.html
RL250-180 | RUILON | 1,000: 1.5448 2,000: 1.4683 3,000: 1.3817 4,000: 1.3362 | 3s 500mA 800mΩ 250V 6Ω 3A 180mA Through Hole Mount |  |  | - | [7 empty] | 180mA |  |  | 3A | 6Ω | 250V | 800mΩ |  | Through hole mounting |  |  |  | Plugins | [16 empty] | 500mA | 3s |  | RL250-180 RUILON | 100000 | https://www.unikeyic.com/media/datasheet/4a/f7/eb26/4af7eb268466c5abef09c2f509f0cfff.pdf | https://www.unikeyic.com/products/ptc-resettable-fuses/rl250-180/1511329.html
RL250-300 | RUILON | 1,000: 0.6468 2,000: 0.6149 3,000: 0.5785 4,000: 0.5593 | Varistor(MLV) |  |  | - | [7 empty] | - |  |  | - | - | - | - | [22 empty] | - | - |  |  | 100000 | https://www.unikeyic.com/media/about_us/Unikey_ISO_9001_Certification.pdf | https://www.unikeyic.com/products/ptc-resettable-fuses/rl250-300/982882124.html
RL30-135 | RUILON | 5+: 0.115 50+: 0.0898 150+: 0.0776 500+: 0.0685 2,500+: 0.0614 5,000+: 0.0578 | TVS Diode 30V 6.75A 40mΩ 220mΩ 40A 1.35A TH | [43 empty] | 1301 |  | https://www.unikeyic.com/products/ptc-resettable-fuses/rl30-135/12444779.html
RL30-200 | RUILON | 1,000: 0.0775 2,000: 0.0736 3,000: 0.0692 4,000: 0.0671 | 4A 30mΩ 30V 130mΩ 40A TH |  |  | - | [7 empty] | 4A |  |  | 40A | 130mΩ | 30V | 30mΩ |  | Through hole mounting |  |  |  | Plugins | [16 empty] | 4A | 11s |  | RL30-200 RUILON | 100000 | https://www.unikeyic.com/media/datasheet/4f/60/0b0e/4f600b0eed11d0fb6bbf259890ebb6ed.pdf | https://www.unikeyic.com/products/ptc-resettable-fuses/rl30-200/12799301.html
RL30-300 | RUILON | 5+: 0.2292 50+: 0.18 150+: 0.159 500+: 0.127 2,500+: 0.1155 5,000+: 0.1085 | 10.8s 6A 20mΩ 30V 100mΩ 40A 9A 20mΩ TH, 13.2mm L | [43 empty] | 17366 | https://www.unikeyic.com/media/datasheet/4f/60/0b0e/4f600b0eed11d0fb6bbf259890ebb6ed.pdf | https://www.unikeyic.com/products/ptc-resettable-fuses/rl30-300/513481.html
RL30-400 | RUILON | 1,000: 0.3394 2,000: 0.3227 3,000: 0.3035 4,000: 0.2935 | 12.7s 8A 10mΩ 30V 90mΩ 40A 10A Through Hole TH, 14mm L | Automotive |  | - | [7 empty] | 10A |  | 14mm(Length) | 40A | 90mΩ | 30V | 10mΩ |  | Through hole mounting |  | -40℃~85℃ |  | Plugins | [16 empty] | 8A | 12.7s |  | RL30-400 RUILON | 100000 | https://www.unikeyic.com/media/datasheet/4f/60/0b0e/4f600b0eed11d0fb6bbf259890ebb6ed.pdf | https://www.unikeyic.com/products/ptc-resettable-fuses/rl30-400/492266.html
RL30-500 | RUILON | 1+: 0.2019 10+: 0.1861 50+: 0.1734 100+: 0.1482 500+: 0.1431 1,000+: 0.1394 2,500+: 0.1368 | Fuse, TH, 10A, 50mΩ, 30V, 10mΩ, 40A, 5A | [43 empty] | 2450 | https://www.unikeyic.com/media/datasheet/4f/60/0b0e/4f600b0eed11d0fb6bbf259890ebb6ed.pdf | https://www.unikeyic.com/products/ptc-resettable-fuses/rl30-500/11788893.html
RL30-600 | RUILON | 200: 0.128 | 16s 30A 5mΩ 30V 60mΩ 40A 900mA Plugins Through hole mounting |  |  | - | [7 empty] | 900mA |  |  | 40A | 60mΩ | 30V | 5mΩ |  | Through hole mounting |  |  |  | Plugins | [16 empty] | 30A | 16s |  | RL30-600 RUILON |  | https://www.unikeyic.com/media/datasheet/4f/60/0b0e/4f600b0eed11d0fb6bbf259890ebb6ed.pdf | https://www.unikeyic.com/products/ptc-resettable-fuses/rl30-600/723270.html
RL60-010 | RUILON | 5+: 0.0826 50+: 0.0671 150+: 0.0594 1,000+: 0.0422 2,000+: 0.0376 5,000+: 0.0353 | 2s 500mA 2.5Ω 60V 12Ω 40A 3A TH Through Hole | [43 empty] | 10 | https://www.unikeyic.com/media/datasheet/f8/8b/812e/f88b812e9be1e3bb6296da8a1287c7d6.pdf | https://www.unikeyic.com/products/ptc-resettable-fuses/rl60-010/572184.html
RL60-065 | RUILON | 1,500: 0.1844 3,000: 0.1753 4,500: 0.1648 6,000: 0.1595 | 7.3s 3.25A 270mΩ 60V 740mΩ 40A 1.35A TH | Industrial |  | - | [7 empty] | 1.35A |  |  | 40A | 740mΩ | 60V | 270mΩ |  | Through hole mounting |  | -40℃~85℃ |  | Plugins | [16 empty] | 3.25A | 7.3s |  | RL60-065 RUILON | 150000 | https://www.unikeyic.com/media/datasheet/6b/d8/bb83/6bd8bb835a6659ead0f31aab21a12910.pdf | https://www.unikeyic.com/products/ptc-resettable-fuses/rl60-065/11940085.html
RL60-300 | RUILON | 1+: 0.3862 10+: 0.2846 50+: 0.2298 100+: 0.2198 500+: 0.2128 1,000+: 0.2072 2,500+: 0.2026 | Fuse 18.8s 6A 40mΩ 60V 120mΩ 40A 1.1A TH | [43 empty] | 7448 |  | https://www.unikeyic.com/products/ptc-resettable-fuses/rl60-300/900085.html
RL600-110 | RUILON |  | 8s, 220mA, 6Ω, 600V, 30Ω, 3A, 110mA, Through Hole |  |  | - | [7 empty] | 110mA |  |  | 3A | 30Ω | 600V | 6Ω |  | Through hole mounting |  |  |  | Plugins | [16 empty] | 220mA | 8s |  | RL600-110 RUILON |  | https://www.unikeyic.com/media/datasheet/04/0e/63af/040e63af7d672daa022b71eef3f9a8dc.pdf | https://www.unikeyic.com/products/ptc-resettable-fuses/rl600-110/1127810.html
RL72-500 | RUILON | 200+: 0.1569 | [44 empty] | 200 |  | https://www.unikeyic.com/products/ptc-resettable-fuses/rl72-500/36689852.html
RLVR240-012 | RUILON | 2,500: 0.3421 5,000: 0.3251 7,500: 0.306 10,000: 0.296 | 15s 600mA 3Ω 240V 12Ω 1.2A 120mA Through-Hole |  |  | - | [7 empty] | 120mA |  |  | 1.2A | 12Ω | 240V | 3Ω |  | Through hole mounting |  |  |  | Plugins | [16 empty] | 600mA | 15s |  |  | 250000 | https://www.unikeyic.com/media/about_us/Unikey_ISO_9001_Certification.pdf | https://www.unikeyic.com/products/ptc-resettable-fuses/rlvr240-012/12139443.html
RLVR240-033 | RUILON | 1: 0.1038 500: 0.0975 | 740mA 240V 3A 330mA Plugins Through hole mounting |  |  | - |  |  |  |  | RLVR240-033 RUILON |  |  | 330mA |  |  | 3A | - | 240V | - |  | Through hole mounting |  |  |  | Plugins | [16 empty] | 740mA | - |  |  |  | https://www.unikeyic.com/media/datasheet/dc/50/13ef/dc5013efe8ea87fa3becf72bb7574fc7.pdf | https://www.unikeyic.com/products/ptc-resettable-fuses/rlvr240-033/1088948.html
RS60RB-025 | OPTIFUSE | 10: 0.8489 50: 0.7873 100: 0.7268 250: 0.6826 500: 0.6296 1,000: 0.5875 | 2.5s 500mA 1.25Ω 60V 3Ω 40A 250mA TH, 12.7mm H |  | RS60RB |  |  | 250 mA | 40 A | 500 mA |  |  | 0.500" (12.70mm) |  | 0.201" (5.10mm) | [5 empty] | 1 (Unlimited) |  | Through Hole |  | -40°C ~ 85°C |  | Radial, Disc | Bulk |  |  | 1.25 Ohms | 3 Ohms | [5 empty] | RS60RB | 0.291" Dia x 0.122" T (7.40mm x 3.10mm) | - | 2.5 s |  |  |  | 60V |  | 4884 | https://www.unikeyic.com/media/datasheet/55/6b/ee8e/556bee8ee68eca21c03eed252fc2bea2.pdf | https://www.unikeyic.com/products/ptc-resettable-fuses/rs60rb-025/16917820.html
RUEF090 | Littelfuse | 10: 0.1057 50: 0.1023 500: 0.0991 1,000: 0.095 | Littelfuse Resettable fuse (PTC), 30V DC, 1.8A, hold_current0.9A |  |  |  |  | 900 mA | 100 A | 1.8 A |  |  | 0.480" (12.20mm) |  | 0.199" (5.05mm) | [5 empty] | Not Applicable |  | Through Hole |  | -40°C ~ 85°C |  | Radial, Disc | Bag |  |  | 70 mOhms | 220 mOhms | 5015917 |  |  |  |  | PolySwitch®, RUEF | 0.291" Dia x 0.118" T (7.40mm x 3.00mm) | - | 5.9 s |  |  |  | 30V |  |  | https://www.unikeyic.com/media/datasheet/6b/03/55aa/6b/7f58d5a8dd840400f329a5c7ac086f23.pdf | https://www.unikeyic.com/products/ptc-resettable-fuses/ruef090/1029517.html
RUEF110-2 | Littelfuse | 450: 0.2662 1,100: 0.2552 4,500: 0.2453 11,700: 0.2354 36,500: 0.2266 | 6.6s 2.2A 70mΩ 30V 170mΩ 100A 1.1A TH Through Hole 14.2mm × 7.4mm × 14.2mm |  |  |  |  | 1.1 A | 100 A | 2.2 A |  |  | 0.559" (14.20mm) |  | 0.199" (5.05mm) | [5 empty] | Not Applicable |  | Through Hole |  | -40°C ~ 85°C |  | Radial, Disc | Tape & Reel (TR)Cut Tape (CT) |  |  | 70 mOhms | 170 mOhms | 5268609 |  |  |  |  | PolySwitch®, RUEF | 0.291" Dia x 0.118" T (7.40mm x 3.00mm) | - | 6.6 s |  |  |  | 30V |  | 82758 | https://www.unikeyic.com/media/datasheet/0d/9c/58aa/0d/c4f580e69a8eb2b4ac87814d815cba7f.pdf | https://www.unikeyic.com/products/ptc-resettable-fuses/ruef110-2/12612887.html
RUEF110S | Littelfuse | 500: 0.2762 1,000: 0.2547 5,000: 0.2106 | 6.6s 2.2A 70mΩ 30V 170mΩ 100A 1.1A Plugins Through hole mounting 7.4mm*3mm*14.2mm |  |  |  |  | 1.1 A | 100 A | 2.2 A |  |  | 0.559" (14.20mm) |  | 0.199" (5.05mm) | [5 empty] | Not Applicable |  | Through Hole |  | -40°C ~ 85°C |  | Radial, Disc | Bag |  |  | 70 mOhms | 170 mOhms | 5015941 |  |  |  |  | PolySwitch®, RUEF | 0.291" L x 0.118" W (7.40mm x 3.00mm) | - | 6.6 s |  |  |  | 30V |  | 500 | https://www.unikeyic.com/media/datasheet/ee/4b/c0f3/ee4bc0f3c489b2c8d24fed973d6da737.pdf | https://www.unikeyic.com/products/ptc-resettable-fuses/ruef110s/12377835.html
RUEF135-2 | Littelfuse | 400: 0.2783 1,100: 0.2673 | 7.3s 2.7A 40mΩ 30V 130mΩ 100A 1.35A TH 8.9mm × 3mm × 13.5mm |  |  |  |  | 1.35 A | 100 A | 2.7 A |  |  | 0.532" (13.50mm) |  | 0.199" (5.05mm) | [5 empty] | Not Applicable |  | Through Hole |  | -40°C ~ 85°C |  | Radial, Disc | Tape & Reel (TR)Cut Tape (CT) |  |  | 40 mOhms | 130 mOhms | 5015928 |  |  |  |  | PolySwitch®, RUEF | 0.350" L x 0.118" W (8.90mm x 3.00mm) | - | 7.3 s |  |  |  | 30V |  | 2800 | https://www.unikeyic.com/media/datasheet/a1/5c/b22f/a1/7cbc70f72076582cbd05040505840a10.pdf | https://www.unikeyic.com/products/ptc-resettable-fuses/ruef135-2/478586.html
RUEF135/RF2644-000 | Littelfuse | 500: 0.0861 |  |  |  | - | [7 empty] | - |  |  | - | - | - | - | [22 empty] | - | - |  |  | 1000 | https://www.unikeyic.com/media/about_us/Unikey_ISO_9001_Certification.pdf | https://www.unikeyic.com/products/ptc-resettable-fuses/ruef135-rf2644-000/695056223.html
RUEF160-AP | Littelfuse | 2,000: 0.2641 4,000: 0.2433 6,000: 0.2356 | 8s 3.2A 30mΩ 30V 110mΩ 100A 1.6A Plugins Through hole mounting 8.9mm*3mm*15.2mm |  |  |  |  | 1.6 A | 100 A | 3.2 A |  |  | 0.598" (15.20mm) |  | 0.199" (5.05mm) | [5 empty] | Not Applicable |  | Through Hole |  | -40°C ~ 85°C |  | Radial, Disc | Cut Tape (CT)Tape & Box (TB) |  |  | 30 mOhms | 110 mOhms | 3884987 |  |  |  |  | PolySwitch®, RUEF | 0.350" L x 0.118" W (8.90mm x 3.00mm) | - | 8 s |  |  |  | 30V |  | 2000 | https://www.unikeyic.com/media/datasheet/d0/67/5535/8b/761a3d36a095a90bb9d83c6f79351c9b.pdf | https://www.unikeyic.com/products/ptc-resettable-fuses/ruef160-ap/917017.html
RUEF185-2 | Littelfuse | 3,000: 0.2546 15,000: 0.2546 30,000: 0.2546 | 8.7s 3.7A 30mΩ 30V 90mΩ 100A 1.85A TH, Plug-in, 10.2mm × 3mm × 15.7mm |  |  |  |  | 1.85 A | 100 A | 3.7 A |  |  | 0.618" (15.70mm) |  | 0.199" (5.05mm) | [5 empty] | Not Applicable |  | Through Hole |  | -40°C ~ 85°C |  | Radial, Disc | Tape & Reel (TR)Cut Tape (CT) |  |  | 30 mOhms | 90 mOhms | 5015999 |  |  |  |  | PolySwitch®, RUEF | 0.402" L x 0.118" W (10.20mm x 3.00mm) | - | 8.7 s |  |  |  | 30V |  | 5760 | https://www.unikeyic.com/media/datasheet/58/fc/a880/58/6cb242a8dce40f26a14648e05603a6f2.pdf | https://www.unikeyic.com/products/ptc-resettable-fuses/ruef185-2/533006.html
RUEF250-2 | Littelfuse | 50: 0.3667 250: 0.3422 500: 0.3361 1,500: 0.3361 3,000: 0.3361 | Thermal Fuse, 5A, 30V, 2.5A, 20mΩ, 70mΩ, TH, 11.4mm × 3mm × 18.3mm |  |  |  |  | 2.5 A | 100 A | 5 A |  |  | 0.720" (18.30mm) |  | 0.199" (5.05mm) | [5 empty] | Not Applicable |  | Through Hole |  | -40°C ~ 85°C |  | Radial, Disc | Tape & Reel (TR)Cut Tape (CT) |  |  | 20 mOhms | 70 mOhms | 5052870 |  |  |  |  | PolySwitch®, RUEF | 0.449" L x 0.118" W (11.40mm x 3.00mm) | - | 10.3 s |  |  |  | 30V |  | 399 | https://www.unikeyic.com/media/datasheet/7b/15/cd54/7b/60737fc77692605b4596fe7350881a0e.pdf | https://www.unikeyic.com/products/ptc-resettable-fuses/ruef250-2/12555905.html
RUEF250-AP | Littelfuse | 2,000: 0.2923 4,000: 0.2692 6,000: 0.2619 10,000: 0.2471 | 10.3s 5A 20mΩ 30V 70mΩ 100A 2.5A TH 11.4mm × 3mm × 18.3mm |  |  |  |  | 2.5 A | 100 A | 5 A |  |  | 0.720" (18.30mm) |  | 0.199" (5.05mm) | [5 empty] | Not Applicable |  | Through Hole |  | -40°C ~ 85°C |  | Radial, Disc | Cut Tape (CT)Tape & Box (TB) |  |  | 20 mOhms | 70 mOhms | 5268528 |  |  |  |  | PolySwitch®, RUEF | 0.449" L x 0.118" W (11.40mm x 3.00mm) | - | 10.3 s |  |  |  | 30V |  | 18601 | https://www.unikeyic.com/media/datasheet/a4/9a/728f/a4/d84a44ac0bb8639f01356bb744962784.pdf | https://www.unikeyic.com/products/ptc-resettable-fuses/ruef250-ap/1110426.html
RUEF300U | Littelfuse | 500+: 0.3264 1000+: 0.3009 5000+: 0.2488 | 6A 30V 80mΩ 100A 3A TH 11.4mm × 3mm × 16.5mm |  |  |  |  | 3 A | 100 A | 6 A |  |  | 0.650" (16.50mm) |  | 0.199" (5.05mm) | [5 empty] | Not Applicable |  | Through Hole |  | -40°C ~ 85°C |  | Radial, Disc | Bag |  |  | 20 mOhms | 80 mOhms | [5 empty] | PolySwitch®, RUEF | 0.449" L x 0.118" W (11.40mm x 3.00mm) | - | 10.8 s |  |  |  | 30V |  | 875 | https://www.unikeyic.com/media/datasheet/71/f4/fb1f/71/ba74ad5866c1bb739811442e8a75e739.pdf | https://www.unikeyic.com/products/ptc-resettable-fuses/ruef300u/12798166.html
RUEF500 | Littelfuse | 1+: 0.4403 10+: 0.3628 30+: 0.3158 100+: 0.2781 500+: 0.2536 1,000+: 0.2376 | Littelfuse Resettable Fuse, 30V DC, 10A, Ihold 5A | [43 empty] | 3831 | https://www.unikeyic.com/media/datasheet/d0/67/5535/58/5a153dcd9410bbc34bc766646f48e3c3.pdf | https://www.unikeyic.com/products/ptc-resettable-fuses/ruef500/1430374.html
RUEF500-2 | Littelfuse | 100: 0.3607 200: 0.3488 500: 0.3429 3,000: 0.3312 | Fuse, 10A, 30V, 10mΩ, 50mΩ, 100A, 5A, TH, 14mm × 3mm × 24.1mm |  |  |  |  | 5 A | 100 A | 10 A |  |  | 0.949" (24.10mm) |  | 0.400" (10.15mm) | [5 empty] | Not Applicable |  | Through Hole |  | -40°C ~ 85°C |  | Radial, Disc | Tape & Reel (TR)Cut Tape (CT) |  |  | 10 mOhms | 50 mOhms | 3592661 |  |  |  |  | PolySwitch®, RUEF | 0.551" L x 0.120" W (14.00mm x 3.00mm) | - | 14.5 s |  |  |  | 30V |  |  | https://www.unikeyic.com/media/datasheet/71/f4/fb1f/71/ba74ad5866c1bb739811442e8a75e739.pdf | https://www.unikeyic.com/products/ptc-resettable-fuses/ruef500-2/823685.html
RUEF600 | Littelfuse | 1+: 0.7237 10+: 0.5921 30+: 0.501 100+: 0.4461 500+: 0.407 1,000+: 0.3831 | Littelfuse Resettable Fuse, 30V DC, 12A, Ihold 6A | [43 empty] | 274 | https://www.unikeyic.com/media/datasheet/a9/1c/2fcb/a9/fe77255018ec8edaff52fb0fbbfed80a.pdf | https://www.unikeyic.com/products/ptc-resettable-fuses/ruef600/11889083.html
RUEF600/RF2652-000 | Littelfuse | 100: 0.3286 200: 0.3179 500: 0.3125 3,000: 0.3017 |  |  |  | - | [7 empty] | - |  |  | - | - | - | - | [22 empty] | - | - |  |  |  | https://www.unikeyic.com/media/about_us/Unikey_ISO_9001_Certification.pdf | https://www.unikeyic.com/products/ptc-resettable-fuses/ruef600-rf2652-000/695053936.html
RUEF600K-2 | Littelfuse | 1,000: 0.4946 2,000: 0.4557 3,000: 0.4343 5,000: 0.4297 | 16s 12A 5mΩ 30V 40mΩ 100A 6A TH 16.5mm × 3mm × 26.2mm |  |  |  |  | 6 A | 100 A | 12 A |  |  | 1.032" (26.20mm) |  | 0.400" (10.15mm) | [5 empty] | Not Applicable |  | Through Hole |  | -40°C ~ 85°C |  | Radial, Disc | Tape & Reel (TR)Cut Tape (CT) |  |  | 5 mOhms | 40 mOhms | 5268614 |  |  |  |  | PolySwitch®, RUEF | 0.650" L x 0.118" W (16.50mm x 3.00mm) | - | 16 s |  |  |  | 30V |  | 8246 | https://www.unikeyic.com/media/datasheet/6b/03/55aa/6b/7f58d5a8dd840400f329a5c7ac086f23.pdf | https://www.unikeyic.com/products/ptc-resettable-fuses/ruef600k-2/1306455.html
RUEF700-2 | Littelfuse | 1: 0.7663 50: 0.7356 100: 0.6866 250: 0.6743 500: 0.6743 1,000: 0.6743 | Thermistor 17.5s 14A 5mΩ 30V 30mΩ 100A 7A TH, 19.1mm × 3mm × 25.9mm |  |  |  |  | 7 A | 100 A | 14 A |  |  | 1.020" (25.90mm) |  | 0.400" (10.15mm) | [5 empty] | Not Applicable |  | Through Hole |  | -40°C ~ 85°C |  | Radial, Disc | Tape & Reel (TR)Cut Tape (CT) |  |  | 5 mOhms | 30 mOhms | 1113994 |  |  |  |  | PolySwitch®, RUEF | 0.752" L x 0.118" W (19.10mm x 3.00mm) | - | 17.5 s |  |  |  | 30V |  | 367 | https://www.unikeyic.com/media/datasheet/71/f4/fb1f/71/ba74ad5866c1bb739811442e8a75e739.pdf | https://www.unikeyic.com/products/ptc-resettable-fuses/ruef700-2/12412489.html
RUEF800/RF2738-000 | Littelfuse | 100: 0.3413 200: 0.3358 500: 0.3301 3,000: 0.3216 |  |  |  | - | [7 empty] | - |  |  | - | - | - | - | [22 empty] | - | - |  |  |  | https://www.unikeyic.com/media/about_us/Unikey_ISO_9001_Certification.pdf | https://www.unikeyic.com/products/ptc-resettable-fuses/ruef800-rf2738-000/695013494.html
RUEF800K-2 | Littelfuse | 10: 1.1405 50: 0.9463 100: 0.8731 250: 0.7847 500: 0.7236 | 18.8s 16A 5mΩ 30V 20mΩ 100A 8A TH 21.6mm×3mm×30.2mm |  |  |  |  | 8 A | 100 A | 16 A |  |  | 1.189" (30.20mm) |  | 0.400" (10.15mm) | [5 empty] | Not Applicable |  | Through Hole |  | -40°C ~ 85°C |  | Radial, Disc | Tape & Reel (TR)Cut Tape (CT) |  |  | 5 mOhms | 20 mOhms | 5268616 |  |  |  |  | PolySwitch®, RUEF | 0.850" L x 0.118" W (21.60mm x 3.00mm) | - | 18.8 s |  |  |  | 30V |  | 326 | https://www.unikeyic.com/media/datasheet/71/f4/fb1f/71/ba74ad5866c1bb739811442e8a75e739.pdf | https://www.unikeyic.com/products/ptc-resettable-fuses/ruef800k-2/684267.html
RUEF900 | Littelfuse | 10: 0.5992 50: 0.5861 500: 0.5716 1,000: 0.5489 | Littelfuse Resettable fuse (PTC), 30V DC, 18A, hold_current9A |  |  |  |  | 9 A | 100 A | 18 A |  |  | 1.142" (29.00mm) |  | 0.400" (10.15mm) | [5 empty] | Not Applicable |  | Through Hole |  | -40°C ~ 85°C |  | Radial, Disc | Bag |  |  | 5 mOhms | 20 mOhms | 5015992 |  |  |  |  | PolySwitch®, RUEF | 0.949" L x 0.118" W (24.10mm x 3.00mm) | - | 20 s |  |  |  | 30V |  |  | https://www.unikeyic.com/media/datasheet/2e/66/3565/2e/a74ece35205ece1316a441d71d170c22.pdf | https://www.unikeyic.com/products/ptc-resettable-fuses/ruef900/935774.html
RUEF900-2 | Littelfuse | 1,000: 0.6882 2,000: 0.6339 3,000: 0.6181 | 20s 18A 5mΩ 30V 20mΩ 100A 9A TH 24.1mm × 3mm × 29mm |  |  |  |  | 9 A | 100 A | 18 A |  |  | 1.142" (29.00mm) |  | 0.400" (10.15mm) | [5 empty] | Not Applicable |  | Through Hole |  | -40°C ~ 85°C |  | Radial, Disc | Tape & Reel (TR)Cut Tape (CT) |  |  | 5 mOhms | 20 mOhms | 5027900 |  |  |  |  | PolySwitch®, RUEF | 0.949" L x 0.118" W (24.10mm x 3.00mm) | - | 20 s |  |  |  | 30V |  | 9793 | https://www.unikeyic.com/media/datasheet/12/02/13a1/12/e0024531852b187d3f28d56880c52b61.pdf | https://www.unikeyic.com/products/ptc-resettable-fuses/ruef900-2/12838313.html
RUSBF120-2 | Littelfuse | 10: 0.6404 50: 0.5309 100: 0.49 250: 0.4404 500: 0.4062 1,000: 0.3745 | 500ms 2A 70mΩ 6V 140mΩ 40A 1.2A TH, 6.9mm × 3.1mm × 11.7mm |  |  |  |  | 1.2 A | 40 A | 2 A |  |  | 0.461" (11.70mm) |  | 0.200" (5.08mm) | [5 empty] | Not Applicable |  | Through Hole |  | -40°C ~ 85°C |  | Radial, Disc | Tape & Reel (TR)Cut Tape (CT) |  |  | 70 mOhms | 140 mOhms | 5029818 |  |  |  |  | PolySwitch®, RUSBF | 0.272" L x 0.122" W (6.90mm x 3.10mm) | - | 500 ms |  |  |  | 6V |  | 1398 | https://www.unikeyic.com/media/datasheet/d0/67/5535/33/7d0948d9ba73c089ec095db0f757eb7a.pdf | https://www.unikeyic.com/products/ptc-resettable-fuses/rusbf120-2/985197.html
RUSBF160 | Littelfuse | 200: 0.693 | 9s 3.2A 30mΩ 16V 110mΩ 40A 1.6A Plugins Through hole mounting 8.9mm*3mm*15.2mm |  |  |  |  | 1.6 A | 40 A | 3.2 A |  |  | 0.598" (15.20mm) |  | 0.199" (5.05mm) | [5 empty] | Not Applicable |  | Through Hole |  | -40°C ~ 85°C |  | Radial, Disc | Bag |  |  | 30 mOhms | 110 mOhms | [5 empty] | PolySwitch®, RUSBF | 0.350" L x 0.118" W (8.90mm x 3.00mm) | - | 9 s |  |  |  | 16V |  | 244 | https://www.unikeyic.com/media/datasheet/0e/fb/ebf9/0e/ee80abd983bc0e417c7fbaf4bd5a8a6b.pdf | https://www.unikeyic.com/products/ptc-resettable-fuses/rusbf160/1239741.html
RXEF005/RF2577-000 | Littelfuse | 100: 0.0826 200: 0.0798 500: 0.0785 3,000: 0.0758 |  |  |  | - | [7 empty] | - |  |  | - | - | - | - | [22 empty] | - | - |  |  |  | https://www.unikeyic.com/media/about_us/Unikey_ISO_9001_Certification.pdf | https://www.unikeyic.com/products/ptc-resettable-fuses/rxef005-rf2577-000/695015808.html
RXEF010 | Littelfuse | 100: 0.0865 200: 0.0837 500: 0.0823 3,000: 0.0795 | Littelfuse Resettable fuse (PTC), 60V, 200mA, hold_current0.1A |  |  |  |  | 100 mA | 40 A | 200 mA |  |  | 0.457" (11.60mm) |  | 0.199" (5.05mm) | [5 empty] | 1 (Unlimited) |  | Through Hole |  | -40°C ~ 85°C |  | Radial, Disc | Bag |  |  | 2.5 Ohms | 7.5 Ohms | [5 empty] | PolySwitch®, RXEF | 0.291" Dia x 0.118" T (7.40mm x 3.00mm) | - | 4 s |  |  |  | 60V |  |  | https://www.unikeyic.com/media/datasheet/a5/f6/9e6a/a5f69e6ad32b6cbcfb46ff2ef7322f58.pdf | https://www.unikeyic.com/products/ptc-resettable-fuses/rxef010/12267383.html
RXEF010-2/RF2622-000 | Littelfuse | 100: 0.1074 200: 0.1039 500: 0.1021 3,000: 0.0986 |  |  |  | - | [7 empty] | - |  |  | - | - | - | - | [22 empty] | - | - |  |  |  | https://www.unikeyic.com/media/about_us/Unikey_ISO_9001_Certification.pdf | https://www.unikeyic.com/products/ptc-resettable-fuses/rxef010-2-rf2622-000/727144000.html
RXEF010S | Littelfuse | 500: 0.2211 1,300: 0.2123 5,500: 0.2035 | 4s 200mA 2.5Ω 60V 7.5Ω 40A 100mA TH, 3mm W × 11.6mm H |  |  |  |  | 100 mA | 40 A | 200 mA |  |  | 0.457" (11.60mm) |  | 0.199" (5.05mm) | [5 empty] | 1 (Unlimited) |  | Through Hole |  | -40°C ~ 85°C |  | Radial, Disc | Bag |  |  | 2.5 Ohms | 7.5 Ohms | 5016026 |  |  |  |  | PolySwitch®, RXEF | 0.291" Dia x 0.118" T (7.40mm x 3.00mm) | - | 4 s |  |  |  | 60V |  | 6204 | https://www.unikeyic.com/media/datasheet/84/e4/647c/84/84fc3036797cf535fa82c6a66b9fcfcd.pdf | https://www.unikeyic.com/products/ptc-resettable-fuses/rxef010s/12677483.html
RXEF017 | Littelfuse | 1+: 0.2014 50+: 0.1648 150+: 0.1373 500+: 0.1225 2,000+: 0.1133 | Littelfuse Resettable Fuse, 60V 340mA Hold Current 0.17A | [43 empty] | 4 | https://www.unikeyic.com/media/datasheet/6b/8c/0cec/6b/9b98e6fa5c1764a4cd7713c38a39e776.pdf | https://www.unikeyic.com/products/ptc-resettable-fuses/rxef017/451894.html
RXEF017/RF2563-000 | Littelfuse | 500: 0.1119 |  |  |  | - | [7 empty] | - |  |  | - | - | - | - | [22 empty] | - | - |  |  | 500 | https://www.unikeyic.com/media/about_us/Unikey_ISO_9001_Certification.pdf | https://www.unikeyic.com/products/ptc-resettable-fuses/rxef017-rf2563-000/726607027.html
RXEF030-2 | Littelfuse | 100: 0.1595 200: 0.1542 500: 0.1517 3,000: 0.1465 | 3s 600mA 880mΩ 72V 2.1Ω 40A 300mA Plugins Through hole mounting 12.7mm*3mm*12.7mm |  |  |  |  | 300 mA | 40 A | 600 mA |  |  | 0.500" (12.70mm) |  | 0.200" (5.08mm) | [5 empty] | 1 (Unlimited) |  | Through Hole |  | - |  | Radial, Disc | Tape & Reel (TR)Tape & Reel (TR)Cut Tape (CT)Cut Tape (CT) |  |  | 880 mOhms | 2.1 Ohms | 5016004 |  |  |  |  | PolySwitch®, RXEF | 0.291" Dia x 0.118" T (7.40mm x 3.00mm) | - | 3 s |  |  |  | 72V |  |  | https://www.unikeyic.com/media/datasheet/f0/89/f653/f0/84c894560bbf7ce7be869aec93b3d35c.pdf | https://www.unikeyic.com/products/ptc-resettable-fuses/rxef030-2/12741274.html
RXEF030-AP | Littelfuse | 10: 0.5451 50: 0.452 100: 0.396 200: 0.3586 500: 0.3251 1,000: 0.2959 2,000: 0.2387 | 3s 600mA 880mΩ 72V 2.1Ω 40A 300mA Plugins Through hole mounting 12.7mm(height) |  |  |  |  | 300 mA | 40 A | 600 mA |  |  | 0.500" (12.70mm) |  | 0.199" (5.05mm) | [5 empty] | 1 (Unlimited) |  | Through Hole |  | -40°C ~ 85°C |  | Radial, Disc | Cut Tape (CT)Tape & Box (TB) |  |  | 880 mOhms | 2.1 Ohms | 5268544 |  |  |  |  | PolySwitch®, RXEF | 0.291" Dia x 0.118" T (7.40mm x 3.00mm) | - | 3 s |  |  |  | 72V |  | 1080 | https://www.unikeyic.com/media/datasheet/d0/67/5535/9f/c6fae242b8e5b011299664bd4725f682.pdf | https://www.unikeyic.com/products/ptc-resettable-fuses/rxef030-ap/11828194.html
RXEF040 | Littelfuse | 10: 0.1025 50: 0.0992 100: 0.096 500: 0.0919 | Littelfuse Resettable fuse (PTC), 72V, 800mA, hold_current0.4A |  |  |  |  | 400 mA | 40 A | 800 mA |  |  | 0.532" (13.50mm) |  | 0.199" (5.05mm) | [5 empty] | 1 (Unlimited) |  | Through Hole |  | -40°C ~ 85°C |  | Radial, Disc | Bag |  |  | 550 mOhms | 1.29 Ohms | 5015989 |  |  |  |  | PolySwitch®, RXEF | 0.299" Dia x 0.118" T (7.60mm x 3.00mm) | - | 3.8 s |  |  |  | 72V |  |  | https://www.unikeyic.com/media/datasheet/ea/11/b7f2/ea/466830e28a3adb260ab6d660038df5e9.pdf | https://www.unikeyic.com/products/ptc-resettable-fuses/rxef040/11967017.html
RXEF040S-2 | Littelfuse | 10: 0.3154 50: 0.2946 100: 0.2819 500: 0.2661 | Relay, TH, 800mA 550mΩ 72V 1.29Ω 40A 400mA 3.8s 13.5mm × 7.6mm × 13.5mm |  |  |  |  | 400 mA | 40 A | 800 mA |  |  | 0.532" (13.50mm) |  | 0.199" (5.05mm) | [5 empty] | 1 (Unlimited) |  | Through Hole |  | -40°C ~ 85°C |  | Radial, Disc | Tape & Reel (TR)Cut Tape (CT) |  |  | 550 mOhms | 1.29 Ohms | 3884990 |  |  |  |  | PolySwitch®, RXEF | 0.299" Dia x 0.118" T (7.60mm x 3.00mm) | - | 3.8 s |  |  |  | 72V |  |  | https://www.unikeyic.com/media/datasheet/d0/67/5535/9f/c6fae242b8e5b011299664bd4725f682.pdf | https://www.unikeyic.com/products/ptc-resettable-fuses/rxef040s-2/11768429.html
RXEF050 | Littelfuse | 10: 0.0883 50: 0.0853 100: 0.0823 500: 0.0788 | Littelfuse Resettable fuse (PTC), 72V, 1A, hold_current0.5A |  |  |  |  | 500 mA | 40 A | 1 A |  |  | 0.539" (13.70mm) |  | 0.199" (5.05mm) | [5 empty] | 1 (Unlimited) |  | Through Hole |  | -40°C ~ 85°C |  | Radial, Disc | Bag |  |  | 500 mOhms | 1.17 Ohms | [5 empty] | PolySwitch®, RXEF | 0.311" Dia x 0.118" T (7.90mm x 3.00mm) | - | 4 s |  |  |  | 72V |  |  | https://www.unikeyic.com/media/pdf/HTMLDatasheet/littelfuse/ad/68/d252/rxef050-2/2025/11/rxef050-spec.pdf | https://www.unikeyic.com/products/ptc-resettable-fuses/rxef050/873760.html
RXEF075-AP | Littelfuse | 2,000: 0.2656 4,000: 0.2446 6,000: 0.2371 | Fuse, 1.5A, 72V, 250mΩ@6.3s, 600mΩ@40A, 750mA, TH, 10.2mm × 3mm × 15.2mm |  |  |  |  | 750 mA | 40 A | 1.5 A |  |  | 0.598" (15.20mm) |  | 0.199" (5.05mm) | [5 empty] | 1 (Unlimited) |  | Through Hole |  | -40°C ~ 85°C |  | Radial, Disc | Cut Tape (CT)Tape & Box (TB) |  |  | 250 mOhms | 600 mOhms | 5015968 |  |  |  |  | PolySwitch®, RXEF | 0.402" Dia x 0.118" T (10.20mm x 3.00mm) | - | 6.3 s |  |  |  | 72V |  | 2000 | https://www.unikeyic.com/media/datasheet/d2/81/806c/d2/3e3d404e6e53d0cb7963dbb893db8194.pdf | https://www.unikeyic.com/products/ptc-resettable-fuses/rxef075-ap/958654.html
RXEF090-AP | Littelfuse | 2,000: 0.2774 4,000: 0.2555 6,000: 0.2487 | 7.2s 1.8A 200mΩ 72V 470mΩ 40A 900mA Through-Hole, 11.2mm × 3mm × 15.8mm |  |  |  |  | 900 mA | 40 A | 1.8 A |  |  | 0.622" (15.80mm) |  | 0.199" (5.05mm) | [5 empty] | 1 (Unlimited) |  | Through Hole |  | -40°C ~ 85°C |  | Radial, Disc | Cut Tape (CT)Tape & Box (TB) |  |  | 200 mOhms | 470 mOhms | 5016031 |  |  |  |  | PolySwitch®, RXEF | 0.441" Dia x 0.118" T (11.20mm x 3.00mm) | - | 7.2 s |  |  |  | 72V |  | 2000 | https://www.unikeyic.com/media/datasheet/d0/67/5535/6a/9aea4ee365cb86a8dd064c69a789b4e1.pdf | https://www.unikeyic.com/products/ptc-resettable-fuses/rxef090-ap/12023771.html
RXEF110-2/RF2690-000 | Littelfuse | 100: 0.163 200: 0.1577 500: 0.155 3,000: 0.1496 |  |  |  | - | [7 empty] | - |  |  | - | - | - | - | [22 empty] | - | - |  |  |  | https://www.unikeyic.com/media/about_us/Unikey_ISO_9001_Certification.pdf | https://www.unikeyic.com/products/ptc-resettable-fuses/rxef110-2-rf2690-000/695012721.html
RXEF110K-AP | Littelfuse | 1,000: 0.3226 2,000: 0.2973 3,000: 0.2833 5,000: 0.2684 | 8.2s 2.2A 150mΩ 72V 380mΩ 40A 1.1A Plugins Through hole mounting 17.5mm*12.8mm*17.5mm |  |  |  |  | 1.1 A | 40 A | 2.2 A |  |  | 0.689" (17.50mm) |  | 0.199" (5.05mm) | [5 empty] | 1 (Unlimited) |  | Through Hole |  | -40°C ~ 85°C |  | Radial, Disc | Cut Tape (CT)Tape & Box (TB) |  |  | 150 mOhms | 380 mOhms | 3884992 |  |  |  |  | PolySwitch®, RXEF | 0.504" Dia x 0.118" T (12.80mm x 3.00mm) | - | 8.2 s |  |  |  | 72V |  | 3000 | https://www.unikeyic.com/media/datasheet/d0/67/5535/9f/c6fae242b8e5b011299664bd4725f682.pdf | https://www.unikeyic.com/products/ptc-resettable-fuses/rxef110k-ap/1189541.html
RXEF135 | Littelfuse | 10: 0.1892 50: 0.1705 500: 0.1646 1,000: 0.1545 | Littelfuse Resettable fuse (PTC), 72V, 2.7A, hold_current1.35A |  |  |  |  | 1.35 A | 40 A | 2.7 A |  |  | 0.752" (19.10mm) |  | 0.199" (5.05mm) | [5 empty] | 1 (Unlimited) |  | Through Hole |  | -40°C ~ 85°C |  | Radial, Disc | Bag |  |  | 120 mOhms | 300 mOhms | 5015990 |  |  |  |  | PolySwitch®, RXEF | 0.571" Dia x 0.118" T (14.50mm x 3.00mm) | - | 9.6 s |  |  |  | 72V |  |  | https://www.unikeyic.com/media/datasheet/f5/4e/a958/f5/6daddc56b34df54b054249009b71249b.pdf | https://www.unikeyic.com/products/ptc-resettable-fuses/rxef135/11864248.html
RXEF135-AP | Littelfuse | 1,000: 0.3249 2,000: 0.2994 3,000: 0.2854 5,000: 0.2706 | 9.6s 2.7A 120mΩ 72V 300mΩ 40A 1.35A Plugins Through hole mounting 19.1mm(height) |  |  |  |  | 1.35 A | 40 A | 2.7 A |  |  | 0.752" (19.10mm) |  | 0.200" (5.08mm) | [5 empty] | 1 (Unlimited) |  | Through Hole |  | -40°C ~ 85°C |  | Radial, Disc | Cut Tape (CT)Tape & Box (TB) |  |  | 120 mOhms | 300 mOhms | 1114055 |  |  |  |  | PolySwitch®, RXEF | 0.571" Dia x 0.118" T (14.50mm x 3.00mm) | - | 9.6 s |  |  |  | 72V |  | 1000 | https://www.unikeyic.com/media/datasheet/d0/67/5535/9f/c6fae242b8e5b011299664bd4725f682.pdf | https://www.unikeyic.com/products/ptc-resettable-fuses/rxef135-ap/12576549.html
RXEF185-2 | Littelfuse | 1,500: 0.3958 3,000: 0.3646 4,500: 0.3522 10,500: 0.3323 | 12.6s 3.7A 80mΩ 72V 190mΩ 40A 1.85A TH, 22.4mm H |  |  |  |  | 1.85 A | 40 A | 3.7 A |  |  | 0.882" (22.40mm) |  | 0.199" (5.05mm) | [5 empty] | 1 (Unlimited) |  | Through Hole |  | -40°C ~ 85°C |  | Radial, Disc | Tape & Reel (TR)Cut Tape (CT) |  |  | 80 mOhms | 190 mOhms | 1114063 |  |  |  |  | PolySwitch®, RXEF | 0.689" Dia x 0.118" T (17.50mm x 3.00mm) | - | 12.6 s |  |  |  | 72V |  | 11842 | https://www.unikeyic.com/media/datasheet/3b/68/386c/3b/b905d979f95c359cd2718983b7fe0800.pdf | https://www.unikeyic.com/products/ptc-resettable-fuses/rxef185-2/11990695.html
RXEF185K-AP | Littelfuse | 10: 0.6765 50: 0.5613 100: 0.5179 250: 0.4655 500: 0.4293 | 12.6s 3.7A 80mΩ 72V 190mΩ 40A 1.85A TH 16.76mm × 3mm × 23mm |  |  |  |  | 1.85 A | 40 A | 3.7 A |  |  | 0.906" (23.00mm) |  | 0.199" (5.05mm) | [5 empty] | 1 (Unlimited) |  | Through Hole |  | -40°C ~ 85°C |  | Radial, Disc | Cut Tape (CT)Tape & Box (TB) |  |  | 80 mOhms | 190 mOhms | 5268556 |  |  |  |  | PolySwitch®, RXEF | 0.660" Dia x 0.118" T (16.76mm x 3.00mm) | - | 12.6 s |  |  |  | 72V |  | 218 | https://www.unikeyic.com/media/datasheet/14/bc/fd33/14/2fd90e3f02eefeab57d3011f7f33b37a.pdf | https://www.unikeyic.com/products/ptc-resettable-fuses/rxef185k-ap/1000661.html
RXEF250-AP | Littelfuse | 1,000: 0.5645 2,000: 0.5452 | 15.6s 5A 50mΩ 72V 130mΩ 40A 2.5A TH 25.4mm H |  |  |  |  | 2.5 A | 40 A | 5 A |  |  | 1.000" (25.40mm) |  | 0.400" (10.15mm) | [5 empty] | 1 (Unlimited) |  | Through Hole |  | -40°C ~ 85°C |  | Radial, Disc | Cut Tape (CT)Tape & Box (TB) |  |  | 50 mOhms | 130 mOhms | 5015974 |  |  |  |  | PolySwitch®, RXEF | 0.819" Dia x 0.118" T (20.80mm x 3.00mm) | - | 15.6 s |  |  |  | 72V |  | 1000 | https://www.unikeyic.com/media/datasheet/45/32/018c/45/4abecc3c9554feb2b69027fa04813767.pdf | https://www.unikeyic.com/products/ptc-resettable-fuses/rxef250-ap/12423950.html
RXEF300 | Littelfuse | 1+: 0.605 10+: 0.5238 30+: 0.4688 100+: 0.4185 500+: 0.3826 1,000+: 0.3606 | Littelfuse Resettable Fuse, 72V, 6A, Ihold=3A | [43 empty] | 273 | https://www.unikeyic.com/media/datasheet/8b/79/2f6e/8b792f6e033683529c0fe7ec410ae231.pdf | https://www.unikeyic.com/products/ptc-resettable-fuses/rxef300/1527845.html
RXEF300-1 | Littelfuse | 10: 0.9866 50: 0.8187 100: 0.7553 | 19.8s 6A 40mΩ 72V 100mΩ 40A 3A Plugins Through hole mounting 28.6mm(height) |  |  |  |  | 3 A | 40 A | 6 A |  |  | 1.126" (28.60mm) |  | 0.400" (10.15mm) | [5 empty] | 1 (Unlimited) |  | Through Hole |  | -40°C ~ 85°C |  | Radial, Disc | Bag |  |  | 40 mOhms | 100 mOhms | 5015975 |  |  |  |  | PolySwitch®, RXEF | 0.941" Dia x 0.118" T (23.90mm x 3.00mm) | - | 19.8 s |  |  |  | 72V |  | 237 | https://www.unikeyic.com/media/datasheet/d0/67/5535/9f/c6fae242b8e5b011299664bd4725f682.pdf | https://www.unikeyic.com/products/ptc-resettable-fuses/rxef300-1/12802824.html
RXEF375/RF2647-000 | Littelfuse | 100: 0.4492 200: 0.4418 500: 0.4343 3,000: 0.4232 |  |  |  | - | [7 empty] | - |  |  | - | - | - | - | [22 empty] | - | - |  |  |  | https://www.unikeyic.com/media/about_us/Unikey_ISO_9001_Certification.pdf | https://www.unikeyic.com/products/ptc-resettable-fuses/rxef375-rf2647-000/695012971.html
SCF001-0603RB | SOCAY | 4,000: 0.039 8,000: 0.0365 12,000: 0.0336 | 0 |  |  | - | [7 empty] | - |  |  | - | - | - | - | [5 empty] | 0603 | [16 empty] | - | - |  |  | 40000 | https://www.unikeyic.com/media/about_us/Unikey_ISO_9001_Certification.pdf | https://www.unikeyic.com/products/ptc-resettable-fuses/scf001-0603rb/30129060.html
SCF005-0603RB | SOCAY | 5,000: 0.0341 10,000: 0.0318 15,000: 0.0293 | 0 |  |  | - | [7 empty] | - |  |  | - | - | - | - | [5 empty] | 0603 | [16 empty] | - | - |  |  | 50000 | https://www.unikeyic.com/media/about_us/Unikey_ISO_9001_Certification.pdf | https://www.unikeyic.com/products/ptc-resettable-fuses/scf005-0603rb/9240371.html
SCF005-1206RB | SOCAY | 3,500: 0.0341 7,000: 0.0318 10,500: 0.0293 | 0 | Commercial |  | - | [7 empty] | - |  |  | - | - | - | - | [5 empty] | 1206 | [16 empty] | - | - |  |  | 35000 | https://www.unikeyic.com/media/about_us/Unikey_ISO_9001_Certification.pdf | https://www.unikeyic.com/products/ptc-resettable-fuses/scf005-1206rb/33225775.html
SCF010-0603RB | SOCAY | 5,000: 0.0341 10,000: 0.0318 15,000: 0.0293 | 0 |  |  | - | [7 empty] | - |  |  | - | - | - | - | [5 empty] | 0603 | [16 empty] | - | - |  |  | 50000 | https://www.unikeyic.com/media/about_us/Unikey_ISO_9001_Certification.pdf | https://www.unikeyic.com/products/ptc-resettable-fuses/scf010-0603rb/6768835.html
SCF010-1812RB | SOCAY | 1,500: 0.0383 3,000: 0.0358 4,500: 0.033 | 0 |  |  | - | [7 empty] | - |  |  | - | - | - | - | [5 empty] | 1812 | [16 empty] | - | - |  |  | 15000 | https://www.unikeyic.com/media/about_us/Unikey_ISO_9001_Certification.pdf | https://www.unikeyic.com/products/ptc-resettable-fuses/scf010-1812rb/27920326.html
SCF020-0603RB | SOCAY | 5,000: 0.0341 10,000: 0.0318 15,000: 0.0293 | 0 |  |  | - | [7 empty] | - |  |  | - | - | - | - | [5 empty] | 0603 | [16 empty] | - | - |  |  | 50000 | https://www.unikeyic.com/media/about_us/Unikey_ISO_9001_Certification.pdf | https://www.unikeyic.com/products/ptc-resettable-fuses/scf020-0603rb/19172947.html
SCF020-0805-R | SOCAY | 1: 0.1275 10: 0.107 100: 0.0948 1,000: 0.0885 | Chip Resistor 0805 SMD 9V 400mΩ 3.5Ω 500mA 100A 200mA 2mm L × 1.2mm W | Industrial |  | - | [7 empty] | 200mA |  | 2mm(Length)*1.2mm(width) | 100A | 3.5Ω | 9V | 400mΩ |  | SMD mount |  | -40℃~85℃ |  | 0805 | [7 empty] | Compliant |  |  | Tape and reel packaging | [5 empty] | 500mA | - |  | SCF020-0805-R SOCAY |  | https://www.unikeyic.com/media/datasheet/1d/7f/2e03/1d7f2e03f425fcc836a2487c280265f0.pdf | https://www.unikeyic.com/products/ptc-resettable-fuses/scf020-0805-r/1039734.html
SCF035-0603RB | SOCAY | 5,000: 0.0341 10,000: 0.0318 15,000: 0.0293 | 0 |  |  | - | [7 empty] | - |  |  | - | - | - | - | [5 empty] | 0603 | [16 empty] | - | - |  |  | 50000 | https://www.unikeyic.com/media/about_us/Unikey_ISO_9001_Certification.pdf | https://www.unikeyic.com/products/ptc-resettable-fuses/scf035-0603rb/30640359.html
SCF4030-15-01 | EATON | 5,000: 0.7086 10,000: 0.6614 | 1mΩ 36V 3mΩ 1612 SMD mount 4mm*3mm*1mm | [17 empty] | 1 (Unlimited) |  | Surface Mount |  | -20°C ~ 60°C |  | 1612 (4030 Metric) | [5 empty] | 15974010 |  |  |  |  | SCF4030 | 0.157" L x 0.118" W x 0.035" H (4.00mm x 3.00mm x 0.90mm) | [7 empty] | 5000 | https://www.unikeyic.com/media/datasheet/6e/0f/c355/6e0fc35574d00caaab1033c0e57655ef.pdf | https://www.unikeyic.com/products/ptc-resettable-fuses/scf4030-15-01/12128154.html
SCF5432-30-04 | EATON | 1: 4.914 5: 3.3869 10: 3.1255 50: 2.5931 100: 2.392 250: 2.1488 500: 1.9805 1,000: 1.8576 | 500μΩ 62V 2.5mΩ TH, SMD 5.4mm × 3.2mm × 1.35mm |  | SCF5432 | [15 empty] | 1 (Unlimited) |  | Surface Mount |  | -20°C ~ 60°C |  | Nonstandard SMD | [10 empty] | SCF5432 | 0.213" L x 0.126" W x 0.053" H (5.40mm x 3.20mm x 1.35mm) | [7 empty] | 9136 | https://www.unikeyic.com/media/datasheet/f5/39/72f6/f53972f6fd4e93bff8a59996801e6aac.pdf | https://www.unikeyic.com/products/ptc-resettable-fuses/scf5432-30-04/12857262.html
SCF5432-30-14 | EATON | 5,000: 1.5732 | 500μΩ 62V 2.5mΩ TH, SMD 5.4mm × 3.2mm × 1.35mm |  | SCF5432 | [15 empty] | 1 (Unlimited) |  | Surface Mount |  | -20°C ~ 60°C |  | Nonstandard SMD | [10 empty] | SCF5432 | 0.213" L x 0.126" W x 0.053" H (5.40mm x 3.20mm x 1.35mm) | [7 empty] | 13477 | https://www.unikeyic.com/media/datasheet/f5/39/72f6/f53972f6fd4e93bff8a59996801e6aac.pdf | https://www.unikeyic.com/products/ptc-resettable-fuses/scf5432-30-14/11768553.html
SG416 | Ametherm | 1: 4.602 5: 3.173 10: 2.9279 50: 2.4285 | 1.3Ω Chip Resistor |  |  |  | 8 A |  |  |  |  | 0.550" (13.97mm) |  |  | 0.310" (7.87mm) | [5 empty] | 1 (Unlimited) | [6 empty] | Bulk |  |  |  |  | 9084070 |  | 1.3 Ohms | 50 mOhms |  | SURGE-GARD™ |  |  |  | ±25% |  |  |  |  | 153 | https://www.unikeyic.com/media/datasheet/d7/a1/c036/d7a1c036a4b709b45d5f32ede40bb179.pdf | https://www.unikeyic.com/products/ptc-resettable-fuses/sg416/1428987.html
SL05 12101 | Ametherm | 10: 1.4944 50: 1.2403 100: 1.1444 250: 1.0283 500: 0.9481 1,000: 0.8737 5,000: 0.7212 | 120Ω Chip Resistor |  |  |  | 1 A |  |  |  |  | 0.217" (5.50mm) |  |  | 0.236" (6.00mm) | [5 empty] | 1 (Unlimited) | [6 empty] | Bulk |  |  |  |  | 6237004 |  | 120 Ohms | 12 Ohms |  | SL05 |  |  |  | ±15% |  |  |  |  | 245 | https://www.unikeyic.com/media/datasheet/85/a6/3a5f/85/4c80013162e7477f1b229fdda212a7f4.pdf | https://www.unikeyic.com/products/ptc-resettable-fuses/sl05-12101/11777856.html
SL08 33001-A | Ametherm | 10: 1.2874 50: 1.0681 100: 0.9855 250: 0.8857 500: 0.8167 1,000: 0.7527 5,000: 0.6215 | 33Ω Chip Resistor |  |  |  | 1.3 A |  |  |  |  | 0.315" (8.00mm) |  |  | 0.201" (5.10mm) | [5 empty] | 1 (Unlimited) | [6 empty] | Bulk |  |  |  |  | 5975264 |  | 33 Ohms | 750 mOhms |  | miniAMP |  |  |  | ±15% |  |  |  |  | 172 | https://www.unikeyic.com/media/datasheet/cb/55/d599/cb/32ce234b9431faa2ee54f42fc89b1e29.pdf | https://www.unikeyic.com/products/ptc-resettable-fuses/sl08-33001-a/12444742.html
SL0805075 | Sea&Land Electronic | 4,000: 0.0426 12,000: 0.0419 20,000: 0.0408 | 1.5A 25mΩ 6V 80mΩ 50A 750mA 0805 | Industrial |  | - | [7 empty] | 750mA |  |  | 50A | 80mΩ | 6V | 25mΩ |  |  |  | -40℃~70℃ |  | 0805 | [16 empty] | 1.5A | - |  |  | 16000 | https://www.unikeyic.com/media/about_us/Unikey_ISO_9001_Certification.pdf | https://www.unikeyic.com/products/ptc-resettable-fuses/sl0805075/12806481.html
SL0805175 | Sea&Land Electronic | 4,000: 0.0442 12,000: 0.0435 20,000: 0.0423 | Ferrite Bead, 3.5A, 8mΩ, 6V, 60mΩ, 50A, 1.75A, 0805 | Industrial |  | - |  |  |  |  | SL0805175 Sea&Land Electronic |  |  | 1.75A |  |  | 50A | 60mΩ | 6V | 8mΩ |  |  |  | -40℃~70℃ |  | 0805 | [16 empty] | 3.5A | - |  |  | 20000 | https://www.unikeyic.com/media/datasheet/31/e9/e208/31e9e208439e4f13d40a3b4c9470aa0f.pdf | https://www.unikeyic.com/products/ptc-resettable-fuses/sl0805175/12302318.html
SL0805200-12V | Sea&Land Electronic | 4,000: 0.0394 12,000: 0.0388 20,000: 0.0378 | Resettable fuse (PTC) |  |  | - | [7 empty] | - |  |  | - | - | - | - | [5 empty] | 0805 | [16 empty] | - | - |  |  | 20000 | https://www.unikeyic.com/media/about_us/Unikey_ISO_9001_Certification.pdf | https://www.unikeyic.com/products/ptc-resettable-fuses/sl0805200-12v/869523980.html
SL0805300 | Sea&Land Electronic | 4,000: 0.0336 12,000: 0.033 20,000: 0.0322 | 6A 7mΩ 6V 45mΩ 50A 3A 0805 | Industrial |  | - | [7 empty] | 3A |  |  | 50A | 45mΩ | 6V | 7mΩ |  |  |  | -40℃~70℃ |  | 0805 | [16 empty] | 6A | - |  | SL0805300 Sea&Land Electronic | 20000 | https://www.unikeyic.com/media/datasheet/31/e9/e208/31e9e208439e4f13d40a3b4c9470aa0f.pdf | https://www.unikeyic.com/products/ptc-resettable-fuses/sl0805300/492117.html
SL0805380 | Sea&Land Electronic | 4,000: 0.0504 12,000: 0.0496 16,000: 0.0483 | 7.6A 6mΩ 6V 35mΩ 50A 3.8A 0805 | Industrial |  | - | [7 empty] | 3.8A |  |  | 50A | 35mΩ | 6V | 6mΩ |  |  |  | -40℃~70℃ |  | 0805 | [16 empty] | 7.6A | - |  | SL0805380 Sea&Land Electronic | 11000 | https://www.unikeyic.com/media/datasheet/31/e9/e208/31e9e208439e4f13d40a3b4c9470aa0f.pdf | https://www.unikeyic.com/products/ptc-resettable-fuses/sl0805380/951196.html
SL10 10003 | Ametherm | 10: 0.9612 50: 0.8213 100: 0.7079 200: 0.6155 1,000: 0.5862 | 10Ω 7Ω~50Ω TH 5mm W |  |  |  | 3 A |  |  |  |  | 0.394" (10.00mm) |  |  | 0.307" (7.80mm) | [5 empty] | 1 (Unlimited) | [6 empty] | Bulk |  |  |  |  | 1873485 |  | 10 Ohms | 258 mOhms |  | SL10 |  |  |  | ±20% |  |  |  |  | 190 | https://www.unikeyic.com/media/datasheet/0f/1d/2905/0f/4b4f4a0b4c5dc9ef2bbb6260e0d6cc47.pdf | https://www.unikeyic.com/products/ptc-resettable-fuses/sl10-10003/798716.html
SL10 2R005 | Ametherm | 10: 0.8814 50: 0.7098 100: 0.5812 200: 0.5237 600: 0.4761 1,200: 0.4328 | 2Ω 7Ω(Max) TH 5mm W |  |  |  | 5 A |  |  |  |  | 0.394" (10.00mm) |  |  | 0.201" (5.10mm) | [5 empty] | 1 (Unlimited) | [6 empty] | Bulk |  |  |  |  | 1873484 |  | 2 Ohms | 100 mOhms |  | SL10 |  |  |  | ±20% |  |  |  |  | 1980 | https://www.unikeyic.com/media/datasheet/09/55/f66d/09/6281a52260fc3c2ab3514900b8f9aa18.pdf | https://www.unikeyic.com/products/ptc-resettable-fuses/sl10-2r005/11773413.html
SL10 2R505 | Ametherm | 10: 1.1739 100: 1.0487 300: 0.9449 500: 0.8589 1,000: 0.8181 | 2.5Ω 7Ω(Max) Through hole mounting 4.5mm(width) |  |  |  | 5 A |  |  |  |  | 0.394" (10.00mm) |  |  | 0.197" (5.00mm) | [5 empty] | 1 (Unlimited) | [6 empty] | Bulk |  |  |  |  | 2614362 |  | 2.5 Ohms | 120 mOhms |  | SL10 |  |  |  | ±30% |  |  |  |  | 1669 | https://www.unikeyic.com/media/datasheet/52/ef/5096/52/45e2af7feca4957abe746918af19a49a.pdf | https://www.unikeyic.com/products/ptc-resettable-fuses/sl10-2r505/12846034.html
SL12 8R003 | Ametherm | 10: 1.8066 25: 1.7344 50: 1.6187 200: 1.6187 | 8Ω 5mm(width) |  |  |  | 3 A |  |  |  |  | 0.512" (13.00mm) |  |  | 0.307" (7.80mm) | [5 empty] | 1 (Unlimited) | [6 empty] | Bulk |  |  |  |  | 3318644 |  | 8 Ohms | 170 mOhms |  | SL12 |  |  |  | ±20% |  |  |  |  | 21 | https://www.unikeyic.com/media/datasheet/f2/6a/27d1/f26a27d1aec62ebd27c6186d5f6f2da5.pdf | https://www.unikeyic.com/products/ptc-resettable-fuses/sl12-8r003/720863.html
SL1206200 | Sea&Land Electronic | 4000+: 0.0394 12000+: 0.0388 20000+: 0.0378 | Power Device, 4A, 6V, 50A, 2A, 1206 |  |  | - | [7 empty] | 2A |  |  | 50A | - | 6V | - | [5 empty] | 1206 | [10 empty] | Tape and reel packaging | [5 empty] | 4A | - |  | SL1206200 Sea&Land Electronic | 20000 | https://www.unikeyic.com/media/datasheet/d4/12/4871/d41248718416aca0182f6e50b2986e80.pdf | https://www.unikeyic.com/products/ptc-resettable-fuses/sl1206200/12550779.html
SL1206450 | Sea&Land Electronic | 4,000: 0.0536 12,000: 0.0527 20,000: 0.0514 | 9A 6V 50A 4.5A 1206 |  |  | - | [7 empty] | 4.5A |  |  | 50A | - | 6V | - | [5 empty] | 1206 | [16 empty] | 9A | - |  | SL1206450 Sea&Land Electronic | 20000 | https://www.unikeyic.com/media/datasheet/d4/12/4871/d41248718416aca0182f6e50b2986e80.pdf | https://www.unikeyic.com/products/ptc-resettable-fuses/sl1206450/1469418.html
SL1210150 | Sea&Land Electronic | 4,000: 0.0631 12,000: 0.062 20,000: 0.0604 | 3A 6V 50A 1.5A 1210 |  |  | - | [7 empty] | 1.5A |  |  | 50A | - | 6V | - | [5 empty] | 1210 | [16 empty] | 3A | - |  | SL1210150 Sea&Land Electronic | 20000 | https://www.unikeyic.com/media/datasheet/27/c1/ae5a/27c1ae5a2b4a58c4fcb096309c0df7cc.pdf | https://www.unikeyic.com/products/ptc-resettable-fuses/sl1210150/1322784.html
SL1210200 | Sea&Land Electronic | 4,000: 0.0379 12,000: 0.0372 20,000: 0.0363 | 4A 6V 50A 2A 1210 |  |  | - | [7 empty] | 2A |  |  | 50A | - | 6V | - | [5 empty] | 1210 | [16 empty] | 4A | - |  | SL1210200 Sea&Land Electronic | 20000 | https://www.unikeyic.com/media/datasheet/27/c1/ae5a/27c1ae5a2b4a58c4fcb096309c0df7cc.pdf | https://www.unikeyic.com/products/ptc-resettable-fuses/sl1210200/12118442.html
SL1210210 | Sea&Land Electronic | 4,000: 0.0331 12,000: 0.0326 20,000: 0.0318 | 4.2A 6V 50A 2.1A 1210 |  |  | - | [7 empty] | 2.1A |  |  | 50A | - | 6V | - | [5 empty] | 1210 | [16 empty] | 4.2A | - |  | SL1210210 Sea&Land Electronic | 20000 | https://www.unikeyic.com/media/datasheet/27/c1/ae5a/27c1ae5a2b4a58c4fcb096309c0df7cc.pdf | https://www.unikeyic.com/products/ptc-resettable-fuses/sl1210210/12710524.html
SL1210650 | Sea&Land Electronic | 3,000: 0.0563 9,000: 0.0554 15,000: 0.054 | 13A 6V 50A 6.5A 1210 |  |  | - | [7 empty] | 6.5A |  |  | 50A | - | 6V | - | [5 empty] | 1210 | [16 empty] | 13A | - |  | SL1210650 Sea&Land Electronic | 15000 | https://www.unikeyic.com/media/datasheet/27/c1/ae5a/27c1ae5a2b4a58c4fcb096309c0df7cc.pdf | https://www.unikeyic.com/products/ptc-resettable-fuses/sl1210650/614968.html
SL15 10006 | Ametherm | 10: 2.1219 25: 2.037 50: 1.8673 200: 1.8673 | 10Ω, 5.5mm W |  |  |  | 6 A |  |  |  |  | 0.630" (16.00mm) |  |  | 0.307" (7.80mm) | [5 empty] | 1 (Unlimited) | [6 empty] | Bulk |  |  |  |  | 6237001 |  | 10 Ohms | 150 mOhms |  | SL15 |  |  |  | ±20% |  |  |  |  | 2182 | https://www.unikeyic.com/media/datasheet/fb/4e/44d2/fb/cd9caaad36c0a8faf20b04bd9a0b2208.pdf | https://www.unikeyic.com/products/ptc-resettable-fuses/sl15-10006/883712.html
SL15 4R008 | Ametherm | 10+: 1.6296 100+: 1.6005 500+: 1.5714 1000+: 1.5714 2000+: 1.5714 | 4Ω 7Ω(Max) TH 5mm W |  |  |  | 8 A |  |  |  |  | 0.630" (16.00mm) |  |  | 0.307" (7.80mm) | [5 empty] | 1 (Unlimited) | [6 empty] | Bulk | [6 empty] | 4 Ohms | 70 mOhms |  | SL15 |  |  |  | ±20% |  |  |  |  | 247 | https://www.unikeyic.com/media/datasheet/01/58/7def/01/45925c7b6996eb1fbc35c337b4e16eb5.pdf | https://www.unikeyic.com/products/ptc-resettable-fuses/sl15-4r008/11921444.html
SL15 5R007 | Ametherm | 1: 1.9293 10: 1.6622 100: 1.6325 500: 1.6028 1,000: 1.6028 | 5Ω 7Ω(Max) TH 6mm(W) |  |  |  | 7 A |  |  |  |  | 0.630" (16.00mm) |  |  | 0.307" (7.80mm) | [5 empty] | 1 (Unlimited) | [6 empty] | Bulk | [6 empty] | 5 Ohms | 90 mOhms |  | SL15 |  |  |  | ±20% |  |  |  |  | 876 | https://www.unikeyic.com/media/datasheet/cf/cb/c725/cf/ecd3b89692529036ce7cf6a26fe3cb91.pdf | https://www.unikeyic.com/products/ptc-resettable-fuses/sl15-5r007/12737301.html
SL15 60002 | Ametherm | 10: 1.6622 100: 1.6325 500: 1.6028 1,000: 1.6028 | 60Ω 2A 60Ω TH 38mm × 6mm |  |  |  | 2 A |  |  |  |  | 0.630" (16.00mm) |  |  | 0.307" (7.80mm) | [5 empty] | 1 (Unlimited) | [6 empty] | Bulk |  |  |  |  | 1873472 |  | 60 Ohms | 930 mOhms |  | SL15 |  |  |  | ±20% |  |  |  |  | 237 | https://www.unikeyic.com/media/datasheet/ca/d5/c615/ca/fe16eaec3ec2fb77eb73ab0c7c9d40ee.pdf | https://www.unikeyic.com/products/ptc-resettable-fuses/sl15-60002/11805331.html
SL15 60004-B | Ametherm | 1+: 1.3678 10+: 1.2985 100+: 1.251 500+: 1.1928 1,000+: 1.1398 | 60Ω, 6mm W | [43 empty] | 116 | https://www.unikeyic.com/media/datasheet/78/a6/0b17/78/f29c2a4bb1a6325cdee6a092db38f632.pdf | https://www.unikeyic.com/products/ptc-resettable-fuses/sl15-60004-b/903373.html
SL18 10005 | Ametherm | 1: 6.565 5: 4.5252 10: 4.1753 50: 3.4633 100: 3.1942 300: 2.8079 500: 2.6435 1,000: 2.4345 | Resistor, 10Ω, 7Ω~50Ω, TH, 6mm W × 6mm H |  |  |  | 5 A |  |  |  |  | 0.748" (19.00mm) |  |  | 0.307" (7.80mm) | [5 empty] | 1 (Unlimited) | [6 empty] | Bulk | [6 empty] | 10 Ohms | 180 mOhms |  | SL18 |  |  |  | ±20% |  |  |  |  | 275 | https://www.unikeyic.com/media/datasheet/f3/2f/539d/f3/579300aa6c33d32cd53e29bc07653e98.pdf | https://www.unikeyic.com/products/ptc-resettable-fuses/sl18-10005/12276280.html
SL22 12102 | Ametherm | 1: 7.1543 5: 4.9275 10: 4.5472 50: 3.7713 100: 3.4782 300: 3.0573 500: 2.8782 1,000: 2.6505 | Ferrite Bead, 120Ω, 50Ω~300Ω, TH, 5mm H |  |  |  | 2 A |  |  |  |  | 0.866" (22.00mm) |  |  | 0.307" (7.80mm) | [5 empty] | 1 (Unlimited) | [6 empty] | Bulk |  |  |  |  | 749876 |  | 120 Ohms | 1.85 Ohms |  | SL22 |  |  |  | ±25% |  |  |  |  | 88 | https://www.unikeyic.com/media/datasheet/8f/79/3f52/8f/f1634058e8de584800adf7f3c1677dff.pdf | https://www.unikeyic.com/products/ptc-resettable-fuses/sl22-12102/11961370.html
SL22 12103 | Ametherm | 5: 5.1653 10: 4.9586 20: 4.9586 | 120Ω 50Ω~300Ω Through hole mounting 6mm(width) |  |  |  | 3 A |  |  |  |  | 0.866" (22.00mm) |  |  | 0.307" (7.80mm) | [5 empty] | 1 (Unlimited) | [6 empty] | Bulk | [6 empty] | 120 Ohms | 900 mOhms |  | SL22 |  |  |  | ±25% |  |  |  |  | 436 | https://www.unikeyic.com/media/datasheet/e0/b7/6491/e0/79fc61b9227f0e02107910b9f287be02.pdf | https://www.unikeyic.com/products/ptc-resettable-fuses/sl22-12103/12662899.html
SL22 12103-A | Ametherm | 1: 7.2587 5: 5.0032 10: 4.6163 50: 3.8284 100: 3.5309 300: 3.1036 500: 2.9217 1,000: 2.6905 | 120Ω |  |  |  | 3 A |  |  |  |  | 0.866" (22.00mm) |  |  | 0.307" (7.80mm) | [5 empty] | 1 (Unlimited) | [6 empty] | Bulk | [6 empty] | 120 Ohms | 900 mOhms |  | SL22 |  |  |  | ±25% |  |  |  |  | 500 | https://www.unikeyic.com/media/datasheet/e0/b7/6491/e0/79fc61b9227f0e02107910b9f287be02.pdf | https://www.unikeyic.com/products/ptc-resettable-fuses/sl22-12103-a/517990.html
SL22 14007 | Ametherm | 1: 5.239 5: 3.6094 10: 3.3307 50: 2.7633 100: 2.5488 300: 2.241 500: 2.1101 1,000: 1.9437 5,000: 1.7172 | 14Ω 7Ω~50Ω TH 6mm W |  |  |  | 7 A |  |  |  |  | 0.866" (22.00mm) |  |  | 0.307" (7.80mm) | [5 empty] | 1 (Unlimited) | [6 empty] | Bulk |  |  |  |  | 749879 |  | 14 Ohms | 120 mOhms |  | SL22 |  |  |  | ±25% |  |  |  |  | 18534 | https://www.unikeyic.com/media/datasheet/fb/a5/46aa/fb/5d1e12a3220c04555cece0996218353d.pdf | https://www.unikeyic.com/products/ptc-resettable-fuses/sl22-14007/12500424.html
SL22 20005 | Ametherm | 1: 5.3206 5: 3.6676 10: 3.3834 50: 2.8068 100: 2.5888 300: 2.2762 500: 2.1432 1,000: 1.9741 5,000: 1.7468 | 20Ω 7Ω~50Ω TH 7mm W |  |  |  | 5 A |  |  |  |  | 0.866" (22.00mm) |  |  | 0.307" (7.80mm) | [5 empty] | 1 (Unlimited) | [6 empty] | Bulk | [6 empty] | 20 Ohms | 400 mOhms |  | SL22 |  |  |  | ±20% |  |  |  |  | 9772 | https://www.unikeyic.com/media/datasheet/65/84/3d08/65/0a79b847b23fbe4a1a4c41a80a410657.pdf | https://www.unikeyic.com/products/ptc-resettable-fuses/sl22-20005/11869331.html
SL22 2R018 | Ametherm | 100: 1.8814 500: 1.6528 1,000: 1.4765 2,000: 1.3937 3,000: 1.3273 5,000: 1.2642 | Jumper 2Ω 7Ω(Max) TH 6mm W |  |  |  | 18 A |  |  |  |  | 0.866" (22.00mm) |  |  | 0.307" (7.80mm) | [5 empty] | 1 (Unlimited) | [6 empty] | Bulk | [6 empty] | 2 Ohms | 40 mOhms |  | SL22 |  |  |  | ±20% |  |  |  |  | 4500 | https://www.unikeyic.com/media/datasheet/2a/21/ec9a/2a/89426a3d97ad56c8b3428aca13191850.pdf | https://www.unikeyic.com/products/ptc-resettable-fuses/sl22-2r018/12868664.html
SL22 2R515 | Ametherm | 10: 2.4683 100: 2.1685 200: 1.9371 600: 1.7454 800: 1.6623 1,000: 1.5832 | 2.5Ω 15A 7Ω(Max) TH 38mm(L) × 6mm(W) |  |  |  | 15 A |  |  |  |  | 0.866" (22.00mm) |  |  | 0.307" (7.80mm) | [5 empty] | 1 (Unlimited) | [6 empty] | Bulk |  |  |  |  | 749887 |  | 2.5 Ohms | 30 mOhms |  | SL22 |  |  |  | ±20% |  |  |  |  | 100 | https://www.unikeyic.com/media/datasheet/51/c8/11a6/51/e42464afc0a4994e16dcf4079d0752fb.pdf | https://www.unikeyic.com/products/ptc-resettable-fuses/sl22-2r515/12827001.html
SL22 5R012 | Ametherm | 10: 2.1185 100: 2.0807 500: 2.0428 1,000: 2.0428 2,000: 2.0428 | 5Ω 7Ω(Max) TH 6mm(W) |  |  |  | 12 A |  |  |  |  | 0.866" (22.00mm) |  |  | 0.307" (7.80mm) | [5 empty] | 1 (Unlimited) | [6 empty] | Bulk | [6 empty] | 5 Ohms | 50 mOhms |  | SL22 |  |  |  | ±20% |  |  |  |  | 19659 | https://www.unikeyic.com/media/datasheet/3f/54/c6c2/3f/9d3380cf7687790b6f8ef47b2c60e54f.pdf | https://www.unikeyic.com/products/ptc-resettable-fuses/sl22-5r012/604407.html
SL32 10015 | Ametherm | 3: 6.6688 5: 6.6688 10: 5.9752 20: 5.9752 | 10Ω 15A 7Ω~50Ω Through hole mounting 38mm(Length)*6mm(width) |  |  |  | 15 A |  |  |  |  | 1.220" (31.00mm) |  |  | 0.307" (7.80mm) | [5 empty] | 1 (Unlimited) | [6 empty] | Bulk | [6 empty] | 10 Ohms | 50 mOhms |  | BigAMP |  |  |  | ±20% |  |  |  |  | 19900 | https://www.unikeyic.com/media/datasheet/91/5d/931b/91/1a9407d3066d294b5b3be3eaebc1c1e7.pdf | https://www.unikeyic.com/products/ptc-resettable-fuses/sl32-10015/11830618.html
SMD030L | Sea&Land Electronic | 2,000: 0.0379 6,000: 0.0372 10,000: 0.0363 | 600mA 60V 100A 300mA 2920 SMD 292cm L |  |  | - | [7 empty] | 300mA |  | 292cm(Length) | 100A | - | 60V | - |  | SMD mount |  |  |  | 2920 | [10 empty] | Tape and reel packaging | [5 empty] | 600mA | - |  | SMD030L Sea&Land Electronic | 8000 | https://www.unikeyic.com/media/datasheet/44/68/0551/4468055197684bf4a1cad7e4859fc7ad.pdf | https://www.unikeyic.com/products/ptc-resettable-fuses/smd030l/685447.html
SMD050L | Sea&Land Electronic | 2,000: 0.0379 6,000: 0.0372 10,000: 0.0363 | 1A 60V 100A 500mA 2920 SMD mount 292cm(Length) |  |  | - | [7 empty] | 500mA |  | 292cm(Length) | 100A | - | 60V | - |  | SMD mount |  |  |  | 2920 | [10 empty] | Tape and reel packaging | [5 empty] | 1A | - |  | SMD050L Sea&Land Electronic | 10000 | https://www.unikeyic.com/media/datasheet/44/68/0551/4468055197684bf4a1cad7e4859fc7ad.pdf | https://www.unikeyic.com/products/ptc-resettable-fuses/smd050l/820572.html
SMD0603-005 | Sea&Land Electronic | 10+: 0.0282 100+: 0.0238 1,000+: 0.0208 5,000+: 0.0193 | 200mA 2Ω 15V 10Ω 40A 50mA 0603 603mm L | [43 empty] | 3798 | https://www.unikeyic.com/media/datasheet/91/50/ffb8/9150ffb86d9c31c42a26c22085bbccda.pdf | https://www.unikeyic.com/products/ptc-resettable-fuses/smd0603-005/12787804.html
SMD0603-005-24V | Sea&Land Electronic | 20+: 0.0365 200+: 0.0292 600+: 0.0252 5,000+: 0.0204 10,000+: 0.0183 20,000+: 0.0172 | 200mA 2Ω 24V 25Ω 40A 50mA 2Ω 0603 SMD | [43 empty] | 34887 | https://www.unikeyic.com/media/datasheet/fc/9d/b9d0/fc9db9d03410f2816b391da56a64acdc.pdf | https://www.unikeyic.com/products/ptc-resettable-fuses/smd0603-005-24v/12238553.html
SMD0603-005-33V | Sea&Land Electronic | 5,000: 0.0173 15,000: 0.0171 25,000: 0.0166 | Resettable fuse (PTC) |  |  | - | [7 empty] | - |  |  | - | - | - | - | [5 empty] | 0603 | [16 empty] | - | - |  |  | 20000 | https://www.unikeyic.com/media/about_us/Unikey_ISO_9001_Certification.pdf | https://www.unikeyic.com/products/ptc-resettable-fuses/smd0603-005-33v/681752280.html
SMD0603-005/30N | BORN | 10+: 0.0435 100+: 0.035 300+: 0.0308 1,000+: 0.0275 4,000+: 0.0217 8,000+: 0.0204 | Ferrite Bead 150mA 3.8Ω 30V 30Ω 20A 50mA 0603 SMD | [43 empty] | 3781 | https://www.unikeyic.com/media/datasheet/f7/f3/73ca/f7/7ee04e0f3ce9cbbba9383687bc1b9243.pdf | https://www.unikeyic.com/products/ptc-resettable-fuses/smd0603-005-30n/12139496.html
SMD0603-010-33V | Sea&Land Electronic | 5,000: 0.0173 15,000: 0.0171 25,000: 0.0166 | Resettable fuse (PTC) |  |  | - | [7 empty] | - |  |  | - | - | - | - | [5 empty] | 0603 | [16 empty] | - | - |  |  | 20000 | https://www.unikeyic.com/media/about_us/Unikey_ISO_9001_Certification.pdf | https://www.unikeyic.com/products/ptc-resettable-fuses/smd0603-010-33v/681756062.html
SMD0603-010C-30V | BNSTAR | 10+: 0.0403 100+: 0.0332 300+: 0.0273 1,000+: 0.0246 6,000+: 0.0224 10,000+: 0.0211 | [44 empty] | 64000 |  | https://www.unikeyic.com/products/ptc-resettable-fuses/smd0603-010c-30v/999596294.html
SMD0603-010C-33V | BNSTAR | 10+: 0.052 100+: 0.042 300+: 0.0371 1,000+: 0.0334 4,000+: 0.0267 8,000+: 0.0253 | Chip Resistor 8Ω 40A 33V 300mA 100mA 0603 | [43 empty] | 120 | https://www.unikeyic.com/media/datasheet/73/61/eb93/7361eb9386658d9a7c22082b1fe68be4.pdf | https://www.unikeyic.com/products/ptc-resettable-fuses/smd0603-010c-33v/691747616.html
SMD0603-020 | Sea&Land Electronic | 5,000: 0.0158 15,000: 0.0155 25,000: 0.0151 | 500mA 9V 40A 200mA 0603 603mm L |  |  | - | [7 empty] | 200mA |  | 603mm(Length) | 40A | - | 9V | - | [5 empty] | 0603 | [10 empty] | Tape and reel packaging | [5 empty] | 500mA | - |  | SMD0603-020 Sea&Land Electronic | 25000 | https://www.unikeyic.com/media/datasheet/94/fa/5d00/94fa5d00a1a2f180897a2d8a3c728bf7.pdf | https://www.unikeyic.com/products/ptc-resettable-fuses/smd0603-020/12628011.html
SMD0603-020C-12V | BNSTAR | 10+: 0.0403 100+: 0.0332 300+: 0.0273 1,000+: 0.0246 6,000+: 0.0224 10,000+: 0.0211 | 500mA 550mΩ 12V 3.5Ω 40A 200mA 550mΩ 0603 SMD | [43 empty] | 3600 | https://www.unikeyic.com/media/datasheet/c8/41/2e1e/c8412e1e373adb02d5cba461e6ccdedc.pdf | https://www.unikeyic.com/products/ptc-resettable-fuses/smd0603-020c-12v/691902241.html
SMD0603-020C-9V | BNSTAR | 200: 0.0177 400: 0.0173 600: 0.0169 | 500mA 550mΩ 9V 3.5Ω 40A 200mA 0603 | Industrial |  | - | [7 empty] | 200mA |  |  | 40A | 3.5Ω | 9V | 550mΩ |  |  |  | -40℃~85℃ |  | 0603 | [16 empty] | 500mA | - |  | SMD0603-020C-9V BNSTAR | 32000 | https://www.unikeyic.com/media/datasheet/bf/5c/b310/bf5cb310ad80f6bcd976f43f8406643a.pdf | https://www.unikeyic.com/products/ptc-resettable-fuses/smd0603-020c-9v/691840014.html
SMD0603-035C-16V | BNSTAR | 200: 0.022 400: 0.0217 600: 0.0212 | 40A 750mA 350mA 16V 200mΩ 1.4Ω 0603 | Industrial |  | - | [7 empty] | 350mA |  |  | 40A | 1.4Ω | 16V | 200mΩ |  |  |  | -40℃~85℃ |  | 0603 | [16 empty] | 750mA | - |  | SMD0603-035C-16V BNSTAR | 60000 | https://www.unikeyic.com/media/datasheet/ce/2f/0f0f/ce2f0f0fd6b57609356b53b5cb540693.pdf | https://www.unikeyic.com/products/ptc-resettable-fuses/smd0603-035c-16v/691727635.html
SMD0603-050C-12V | BNSTAR | 10+: 0.052 100+: 0.0416 300+: 0.0356 1,000+: 0.0327 4,000+: 0.0267 | 1A 100mΩ 12V 800mΩ 40A 500mA 0603 | [43 empty] | 3828 | https://www.unikeyic.com/media/datasheet/03/64/4d38/03644d388ed186365364f72fa8e52ced.pdf | https://www.unikeyic.com/products/ptc-resettable-fuses/smd0603-050c-12v/691910225.html
SMD0603-075 | Yint | 1+: 0.0439 200+: 0.0408 | [44 empty] | 500 | https://www.unikeyic.com/media/datasheet/e9/a2/3959/e9a239595d12214a24f2a5e01dbe6c1d.pdf | https://www.unikeyic.com/products/ptc-resettable-fuses/smd0603-075/16961477.html
SMD0603-075-6V | BNSTAR | 10: 0.049 100: 0.0403 300: 0.0332 1,000: 0.0298 6,000: 0.0273 10,000: 0.0257 | 1.5A 9mΩ 6V 165mΩ 50A 750mA 0603 | Industrial |  | - | [7 empty] | 750mA |  |  | 50A | 165mΩ | 6V | 9mΩ |  |  |  | -40℃~85℃ |  | 0603 | [16 empty] | 1.5A | - |  | SMD0603-075-6V BNSTAR |  | https://www.unikeyic.com/media/datasheet/41/a4/8c63/41a48c63f26770964eb392caa0c52176.pdf | https://www.unikeyic.com/products/ptc-resettable-fuses/smd0603-075-6v/691864625.html
SMD0603-075/06N | BORN | 1: 0.039 10: 0.032 30: 0.0264 100: 0.0238 300: 0.0217 4,000: 0.0203 | 1.4A 60mΩ 6V 450mΩ 35A 750mA 0603 | Industrial |  | - | [7 empty] | 750mA |  |  | 35A | 450mΩ | 6V | 60mΩ |  |  |  | -40℃~85℃ |  | 0603 | [16 empty] | 1.4A | - |  | SMD0603-075/06N BORN |  | https://www.unikeyic.com/media/datasheet/f7/f3/73ca/f7/7ee04e0f3ce9cbbba9383687bc1b9243.pdf | https://www.unikeyic.com/products/ptc-resettable-fuses/smd0603-075-06n/23588397.html
SMD0603B001TF | YAGEO | 100: 0.2045 500: 0.157 1,000: 0.1437 2,000: 0.1268 4,000: 0.113 | PPTC RESETTABLE FUSE, 40A, 60VDC, 0603; |  |  | - | [7 empty] | - |  |  | - | - | - | - | [22 empty] | - | - |  |  | 1767 | https://www.unikeyic.com/media/about_us/Unikey_ISO_9001_Certification.pdf | https://www.unikeyic.com/products/ptc-resettable-fuses/smd0603b001tf/998810545.html
SMD0603B025TF | BrightKing | 4,000: 0.0433 12,000: 0.0408 | 80ms 550mA 500mΩ 9V 40A 250mA 0603 |  |  | - |  |  |  |  | SMD0603B025TF BrightKing |  |  | 250mA |  |  | 40A | - | 9V | 500mΩ | [5 empty] | 0603 | [16 empty] | 550mA | 80ms |  |  |  | https://www.unikeyic.com/media/datasheet/05/a7/4120/05/d9c8c41ce61a9f7ab568888370239bf0.pdf | https://www.unikeyic.com/products/ptc-resettable-fuses/smd0603b025tf/12429222.html
SMD0603P010TF | RUILON | 4,000+: 0.0504 12,000+: 0.0489 16,000+: 0.0475 | 1s, 500mA, 900mΩ, 15V, 8Ω, 40A, 100mA, 80mΩ, 0603, SMD, 603mm L | [43 empty] | 4000 | https://www.unikeyic.com/media/datasheet/38/09/545b/3809545b11cc80044ee0443c89fb1c63.pdf | https://www.unikeyic.com/products/ptc-resettable-fuses/smd0603p010tf/674063.html
SMD0603P035TF | RUILON | 3,000: 0.1764 6,000: 0.1677 9,000: 0.1578 12,000: 0.1525 | 100ms 8A 200mΩ 6V 1.4Ω 40A 350mA 0603 SMD mount 603mm(Length) |  |  | - | [7 empty] | 350mA |  | 603mm(Length) | 40A | 1.4Ω | 6V | 200mΩ |  | SMD mount |  |  |  | 0603 | [10 empty] | Tape and reel packaging | [5 empty] | 8A | 100ms |  | SMD0603P035TF RUILON | 50000 | https://www.unikeyic.com/media/datasheet/38/09/545b/3809545b11cc80044ee0443c89fb1c63.pdf | https://www.unikeyic.com/products/ptc-resettable-fuses/smd0603p035tf/12047055.html
SMD0603P035TF | JEMETE | 1+: 0.0108 200+: 0.0101 | Hold Current: 0.35A Max Voltage: 6V Trip Current: 0.70A Max Current: 40A | [43 empty] | 4747 | https://www.unikeyic.com/media/datasheet/upload/2024/04/24/JMT-0603 Series-B_20240419111224.pdf | https://www.unikeyic.com/products/ptc-resettable-fuses/smd0603p035tf/693113219.html
SMD0603P050TF | JEMETE | 1+: 0.0222 10+: 0.0185 100+: 0.0171 500+: 0.0159 1,000+: 0.0148 3,000+: 0.0139 | Hold Current: 0.5A, Max Voltage: 6V, Trip Current: 1.00A, Max Current: 40A | [43 empty] | 1378 | https://www.unikeyic.com/media/datasheet/upload/2024/04/24/JMT-0603 Series-B_20240419111224.pdf | https://www.unikeyic.com/products/ptc-resettable-fuses/smd0603p050tf/693110145.html
SMD0603P050TF | RUILON | 4,000+: 0.0472 | Fuse 100ms 8A 90mΩ 6V 700mΩ 35A 500mA 0603 SMD 603mm L | [43 empty] | 8000 | https://www.unikeyic.com/media/datasheet/38/09/545b/3809545b11cc80044ee0443c89fb1c63.pdf | https://www.unikeyic.com/products/ptc-resettable-fuses/smd0603p050tf/1327743.html
SMD075F-2 | Littelfuse | 10: 0.1025 50: 0.0977 500: 0.0945 2,000: 0.0905 | Lit Resettable fuse (PTC), 30V, 1.5A, hold_current0.75A |  |  |  |  | 750 mA | 40 A | 1.5 A |  |  | - |  | - | [5 empty] | 2A (4 Weeks) |  | Surface Mount |  | -40°C ~ 85°C |  | 2-SMD |  |  |  | 350 mOhms | 1 Ohms | 1045851 |  |  |  |  | PolySwitch®, SMD | 0.290" L x 0.202" W (7.36mm x 5.12mm) | 0.125" (3.18mm) | 300 ms |  |  |  | 30V |  |  | https://www.unikeyic.com/media/datasheet/df/26/dc7c/df26dc7c13ac87eed8b7bdc35ea1a891.pdf | https://www.unikeyic.com/products/ptc-resettable-fuses/smd075f-2/1125237.html
SMD075F/60 | Littelfuse | 50: 0.4367 250: 0.4367 500: 0.4289 1,000: 0.4289 2,000: 0.4289 | PTC Resettable Fuse 0.75A(hold) 1.5A(trip) 60VDC 10A 1.7W 0.3s 0.35Ω SMD Solder Pad 2920 T/R Automotive |  |  | - | [7 empty] | - |  |  | - | - | - | - | [13 empty] | Compliant |  |  | Tape and reel packaging | [5 empty] | - | - |  | SMD075F/60 Littelfuse | 62 | https://www.unikeyic.com/media/datasheet/56/68/52ae/56/9266c45d6796b885981fcfedc84e83eb.pdf | https://www.unikeyic.com/products/ptc-resettable-fuses/smd075f-60/12787893.html
SMD0805-002-30V | Sea&Land Electronic | 5,000: 0.0173 15,000: 0.0171 25,000: 0.0166 | Resettable fuse (PTC) |  |  | - | [7 empty] | - |  |  | - | - | - | - | [5 empty] | 0805 | [16 empty] | - | - |  |  | 25000 | https://www.unikeyic.com/media/about_us/Unikey_ISO_9001_Certification.pdf | https://www.unikeyic.com/products/ptc-resettable-fuses/smd0805-002-30v/869497024.html
SMD0805-002-60V | Sea&Land Electronic | 5,000: 0.0173 15,000: 0.0171 25,000: 0.0166 | Resettable fuse (PTC) |  |  | - | [7 empty] | - |  |  | - | - | - | - | [5 empty] | 0805 | [16 empty] | - | - |  |  | 25000 | https://www.unikeyic.com/media/about_us/Unikey_ISO_9001_Certification.pdf | https://www.unikeyic.com/products/ptc-resettable-fuses/smd0805-002-60v/681755790.html
SMD0805-003 | Sea&Land Electronic | 5,000: 0.0142 15,000: 0.014 25,000: 0.0136 | Resettable fuse (PTC) |  |  | - | [7 empty] | - |  |  | - | - | - | - | [5 empty] | 0805 | [16 empty] | - | - |  | SMD0805-003 Sea&Land Electronic | 25000 | https://www.unikeyic.com/media/datasheet/bc/2a/d43a/bc2ad43a8c2736a5290196dff46e6165.pdf | https://www.unikeyic.com/products/ptc-resettable-fuses/smd0805-003/681755269.html
SMD0805-004C-60V | BNSTAR | 10: 0.0496 100: 0.0409 300: 0.0336 1,000: 0.0302 6,000: 0.0276 10,000: 0.0259 | 1s 120mA 5Ω 60V 40Ω 40A 40mA 5Ω 0805 | Industrial |  | 5Ω | [7 empty] | 40mA |  |  | 40A | 40Ω | 60V | 5Ω |  |  |  | -40℃~85℃ |  | 0805 | [16 empty] | 120mA | 1s |  | SMD0805-004C-60V BNSTAR |  | https://www.unikeyic.com/media/datasheet/04/97/97e6/049797e6f9523398d8df0df304609a8e.pdf | https://www.unikeyic.com/products/ptc-resettable-fuses/smd0805-004c-60v/691788864.html
SMD0805-005 | Sea&Land Electronic | 5,000: 0.0161 15,000: 0.0158 25,000: 0.0154 | 200mA 2Ω 15V 10Ω 100A 50mA 0805 |  |  | - | [7 empty] | 50mA |  |  | 100A | 10Ω | 15V | 2Ω | [5 empty] | 0805 | [16 empty] | 200mA | - |  | SMD0805-005 Sea&Land Electronic | 25000 | https://www.unikeyic.com/media/datasheet/08/f2/e95e/08/36b6ba3910e7499aca7d6f291ec3b3c0.pdf | https://www.unikeyic.com/products/ptc-resettable-fuses/smd0805-005/32469822.html
SMD0805-005-60V | Sea&Land Electronic | 5,000: 0.0189 15,000: 0.0186 25,000: 0.0181 | Resettable fuse (PTC) |  |  | - | [7 empty] | - |  |  | - | - | - | - | [5 empty] | 0805 | [16 empty] | - | - |  |  | 20000 | https://www.unikeyic.com/media/about_us/Unikey_ISO_9001_Certification.pdf | https://www.unikeyic.com/products/ptc-resettable-fuses/smd0805-005-60v/700500227.html
SMD0805-005/60N | BORN | 1: 0.0412 10: 0.0339 30: 0.0279 100: 0.0252 300: 0.0229 5,000: 0.0216 |  |  |  | - | [7 empty] | - |  |  | - | - | - | - | [22 empty] | - | - |  |  |  | https://www.unikeyic.com/media/about_us/Unikey_ISO_9001_Certification.pdf | https://www.unikeyic.com/products/ptc-resettable-fuses/smd0805-005-60n/982324686.html
SMD0805-005C-24V | BNSTAR | 10+: 0.0366 100+: 0.0301 300+: 0.0248 1,000+: 0.0223 6,000+: 0.0203 10,000+: 0.0191 | [44 empty] | 5000 | https://www.unikeyic.com/media/datasheet/af/ea/5c49/afea5c491ef2e3a73b980bf94ca61f9d.pdf | https://www.unikeyic.com/products/ptc-resettable-fuses/smd0805-005c-24v/732186202.html
SMD0805-010-24V | Sea&Land Electronic | 5,000: 0.0189 15,000: 0.0186 25,000: 0.0181 | 1.5s 300mA 1Ω 24V 6Ω 100A 100mA 1Ω 0805 SMD mount 2mm(Length)*1.2mm(width) | Industrial |  | 1Ω | [7 empty] | 100mA |  | 2mm(Length)*1.2mm(width) | 100A | 6Ω | 24V | 1Ω |  | SMD mount |  | -40℃~85℃ |  | 0805 | [10 empty] | Tape and reel packaging | [5 empty] | 300mA | 1.5s |  | SMD0805-010-24V Sea&Land Electronic | 10000 | https://www.unikeyic.com/media/datasheet/1a/72/b970/1a72b970d5ababf715461da9a7a808b2.pdf | https://www.unikeyic.com/products/ptc-resettable-fuses/smd0805-010-24v/12613007.html
SMD0805-010/15N | BORN | 1: 0.0359 10: 0.0295 30: 0.0243 100: 0.0219 300: 0.02 5,000: 0.0188 | 300mA 750mΩ 15V 6Ω 30A 100mA 0805 |  |  | - | [7 empty] | 100mA |  |  | 30A | 6Ω | 15V | 750mΩ | [5 empty] | 0805 | [16 empty] | 300mA | - |  | SMD0805-010/15N BORN |  | https://www.unikeyic.com/media/datasheet/f8/b5/66bd/f8/607ef0c02cf80d3fd6e27ff5340d1261.pdf | https://www.unikeyic.com/products/ptc-resettable-fuses/smd0805-010-15n/1835780.html
SMD0805-010/60N | BORN | 1+: 0.042 10+: 0.0345 30+: 0.0284 100+: 0.0256 300+: 0.0233 5,000+: 0.0219 | [44 empty] | 4970 |  | https://www.unikeyic.com/products/ptc-resettable-fuses/smd0805-010-60n/1009093023.html
SMD0805-010C-33V | BNSTAR | 10+: 0.0297 100+: 0.0267 300+: 0.0263 1,000+: 0.0248 5,000+: 0.0227 | 300mA 750mΩ 33V 6Ω 40A 100mA 0805 | [43 empty] | 10280 | https://www.unikeyic.com/media/datasheet/39/f4/4a8c/39f44a8c7ec0470a301952502fec6325.pdf | https://www.unikeyic.com/products/ptc-resettable-fuses/smd0805-010c-33v/691817780.html
SMD0805-020-30V | Sea&Land Electronic | 5,000: 0.0189 15,000: 0.0186 25,000: 0.0181 | Resettable fuse (PTC) |  |  | - | [7 empty] | - |  |  | - | - | - | - | [5 empty] | 0805 | [16 empty] | - | - |  |  | 25000 | https://www.unikeyic.com/media/about_us/Unikey_ISO_9001_Certification.pdf | https://www.unikeyic.com/products/ptc-resettable-fuses/smd0805-020-30v/681756200.html
SMD0805-020C-33V | BNSTAR | 10+: 0.0515 100+: 0.0418 300+: 0.0369 1,000+: 0.0333 5,000+: 0.0267 10,000+: 0.0253 | Ferrite Bead 3.5Ω 500mA 200mA 33V 40A 500mΩ 0805, SMD | [43 empty] | 6890 | https://www.unikeyic.com/media/datasheet/a2/33/5451/a2335451951a45a0e842f43e8e6c2ef0.pdf | https://www.unikeyic.com/products/ptc-resettable-fuses/smd0805-020c-33v/691794195.html
SMD0805-035 | Sea&Land Electronic | 5,000: 0.015 15,000: 0.0147 25,000: 0.0143 | 750mA 6V 100A 350mA 0805 805mm L |  |  | - | [7 empty] | 350mA |  | 805mm(Length) | 100A | - | 6V | - | [5 empty] | 0805 | [10 empty] | Tape and reel packaging | [5 empty] | 750mA | - |  | SMD0805-035 Sea&Land Electronic | 20000 | https://www.unikeyic.com/media/datasheet/6b/6b/12e2/6b6b12e22fb967781fdabe597ee89b79.pdf | https://www.unikeyic.com/products/ptc-resettable-fuses/smd0805-035/11838283.html
SMD0805-035C-30V | BNSTAR | 200: 0.0273 400: 0.0268 600: 0.0261 | MOSFET, 40A, 350mA, 30V, 200mΩ, 1.2Ω, 0805 | Industrial |  | - | [7 empty] | 350mA |  |  | 40A | 1.2Ω | 30V | 200mΩ |  |  |  | -40℃~85℃ |  | 0805 | [16 empty] | 750mA | - |  | SMD0805-035C-30V BNSTAR | 35000 | https://www.unikeyic.com/media/datasheet/eb/30/631d/eb30631d66c5a79eb4af830e7f0c5ca6.pdf | https://www.unikeyic.com/products/ptc-resettable-fuses/smd0805-035c-30v/732792666.html
SMD0805-035C-6V | BNSTAR | 200: 0.0194 400: 0.019 600: 0.0186 |  | Industrial |  | - |  |  |  |  | SMD0805-035C-6V BNSTAR |  |  | - |  |  | - | - | - | - |  |  |  | -40℃~85℃ |  | 0805 | [16 empty] | - | - |  |  | 35000 | https://www.unikeyic.com/media/datasheet/9c/dc/0ea9/9cdc0ea9d970decf07058ef0afe44be6.pdf | https://www.unikeyic.com/products/ptc-resettable-fuses/smd0805-035c-6v/732536154.html
SMD0805-050/06N | BORN | 1+: 0.0359 10+: 0.0295 30+: 0.0243 100+: 0.0219 300+: 0.02 5,000+: 0.0188 | 30A 500mA 6V 1A 850mΩ 100mΩ 0805 | [43 empty] | 4898 | https://www.unikeyic.com/media/datasheet/f8/b5/66bd/f8/607ef0c02cf80d3fd6e27ff5340d1261.pdf | https://www.unikeyic.com/products/ptc-resettable-fuses/smd0805-050-06n/17494042.html
SMD0805-050/9V | JKSEMI | 1: 0.017 4,000: 0.016 |  |  |  | - | [7 empty] | - |  |  | - | - | - | - | [5 empty] | SMD | [16 empty] | - | - |  |  |  | https://www.unikeyic.com/media/about_us/Unikey_ISO_9001_Certification.pdf | https://www.unikeyic.com/products/ptc-resettable-fuses/smd0805-050-9v/683349482.html
SMD0805-050C-16V | BNSTAR | 10+: 0.0458 100+: 0.0372 300+: 0.033 1,000+: 0.0298 5,000+: 0.0255 10,000+: 0.0242 | Diode 1A 100mΩ 16V 850mΩ 40A 500mA 0805 | [43 empty] | 3900 | https://www.unikeyic.com/media/datasheet/a5/c8/1483/a5c814831af691d29f080358915c7c14.pdf | https://www.unikeyic.com/products/ptc-resettable-fuses/smd0805-050c-16v/691912252.html
SMD0805-050C-24V | BNSTAR | 200: 0.0224 400: 0.022 600: 0.0214 |  | Industrial |  | - | [7 empty] | - |  |  | - | - | - | - |  |  |  | -40℃~85℃ |  | 0805 | [16 empty] | - | - |  | SMD0805-050C-24V BNSTAR | 50000 | https://www.unikeyic.com/media/datasheet/13/02/30f8/130230f85424c9188a383a444bb09bcf.pdf | https://www.unikeyic.com/products/ptc-resettable-fuses/smd0805-050c-24v/732409434.html
SMD0805-075/06N | BORN | 4,000: 0.0232 12,000: 0.0228 20,000: 0.0222 | 1.5A 70mΩ 6V 385mΩ 35A 750mA 0805 |  |  | - | [7 empty] | 750mA |  |  | 35A | 385mΩ | 6V | 70mΩ | [5 empty] | 0805 | [16 empty] | 1.5A | - |  | SMD0805-075/06N BORN | 600000 | https://www.unikeyic.com/media/datasheet/f8/b5/66bd/f8/607ef0c02cf80d3fd6e27ff5340d1261.pdf | https://www.unikeyic.com/products/ptc-resettable-fuses/smd0805-075-06n/3579945.html
SMD0805-100 | SURGING | 1: 0.017 4,000: 0.016 |  |  |  | - | [7 empty] | - |  |  | - | - | - | - | [22 empty] | - | - |  |  |  | https://www.unikeyic.com/media/about_us/Unikey_ISO_9001_Certification.pdf | https://www.unikeyic.com/products/ptc-resettable-fuses/smd0805-100/19431161.html
SMD0805-100C-6V | BNSTAR | 200: 0.0205 400: 0.0202 600: 0.0196 |  | Industrial |  | - | [7 empty] | - |  |  | - | - | - | - |  |  |  | -40℃~85℃ |  | 0805 | [16 empty] | - | - |  | SMD0805-100C-6V BNSTAR | 40000 | https://www.unikeyic.com/media/datasheet/0b/b5/91c9/0bb591c992fe47cdc9012c067b73a9cb.pdf | https://www.unikeyic.com/products/ptc-resettable-fuses/smd0805-100c-6v/732604249.html
SMD0805-125 | Sea&Land Electronic | 4,000: 0.0363 12,000: 0.0357 20,000: 0.0348 | 1.5A 6V 100A 1.25A 0805 805mm(Length) |  |  | - | [7 empty] | 1.25A |  | 805mm(Length) | 100A | - | 6V | - | [5 empty] | 0805 | [16 empty] | 1.5A | - |  | SMD0805-125 Sea&Land Electronic | 20000 | https://www.unikeyic.com/media/datasheet/6b/6b/12e2/6b6b12e22fb967781fdabe597ee89b79.pdf | https://www.unikeyic.com/products/ptc-resettable-fuses/smd0805-125/1307734.html
SMD0805-150/06N | BORN | 3,500: 0.0552 10,500: 0.0543 17,500: 0.0529 | 3A 15mΩ 6V 130mΩ 35A 1.5A 0805 |  |  | - | [7 empty] | 1.5A |  |  | 35A | 130mΩ | 6V | 15mΩ | [5 empty] | 0805 | [16 empty] | 3A | - |  | SMD0805-150/06N BORN | 600000 | https://www.unikeyic.com/media/datasheet/f8/b5/66bd/f8/607ef0c02cf80d3fd6e27ff5340d1261.pdf | https://www.unikeyic.com/products/ptc-resettable-fuses/smd0805-150-06n/14700200.html
SMD0805-200-6V | BNSTAR | 200: 0.0418 400: 0.0411 600: 0.0401 | 4A 4mΩ 6V 45mΩ 50A 2A 0805 Ferrite Bead, SMD | Industrial |  | - | [7 empty] | 2A |  |  | 50A | 45mΩ | 6V | 4mΩ |  |  |  | -40℃~85℃ |  | 0805 | [16 empty] | 4A | - |  | SMD0805-200-6V BNSTAR | 40000 | https://www.unikeyic.com/media/datasheet/f5/a3/93aa/f5a393aaca0cfdd8d9cb98c2f544b231.pdf | https://www.unikeyic.com/products/ptc-resettable-fuses/smd0805-200-6v/691792711.html
SMD0805B010TF | BrightKing | 20+: 0.0243 200+: 0.0196 600+: 0.0167 4,000+: 0.0126 8,000+: 0.0114 20,000+: 0.0106 | Ferrite Bead, 300mA 1Ω 15V 6Ω 100A 100mA 20mΩ 0805 SMD 2.1mm × 1.35mm × 550μm | [43 empty] | 93012 | https://www.unikeyic.com/media/datasheet/c9/58/da99/c9/e67f177214e5252d0645569bbdffe6bb.pdf | https://www.unikeyic.com/products/ptc-resettable-fuses/smd0805b010tf/1346484.html
SMD0805B020TF | BrightKing | 20+: 0.0219 200+: 0.0173 600+: 0.0148 4,000+: 0.0129 8,000+: 0.0116 20,000+: 0.0109 | 20ms 500mA 650mΩ 9V 3.5Ω 100A 200mA 0805 SMD 2.1mm × 1.35mm × 550μm | [43 empty] | 8000 | https://www.unikeyic.com/media/datasheet/c9/58/da99/c9/e67f177214e5252d0645569bbdffe6bb.pdf | https://www.unikeyic.com/products/ptc-resettable-fuses/smd0805b020tf/1473081.html
SMD0805B035TF | BrightKing | 4,000: 0.0107 12,000: 0.0105 20,000: 0.0103 | 100ms 750mA 250mΩ 6V 1.2Ω 100A 350mA 0805 SMD mount 2.1mm*1.35mm*450μm | Industrial |  | - | [7 empty] | 350mA |  | 2.1mm*1.35mm*450μm | 100A | 1.2Ω | 6V | 250mΩ |  | SMD mount |  |  |  | 0805 | [16 empty] | 750mA | 100ms |  | SMD0805B035TF BrightKing | 40000 | https://www.unikeyic.com/media/datasheet/c9/58/da99/c9/e67f177214e5252d0645569bbdffe6bb.pdf | https://www.unikeyic.com/products/ptc-resettable-fuses/smd0805b035tf/696335.html
SMD0805B050TF | BrightKing | 20+: 0.0224 200+: 0.018 600+: 0.016 4,000+: 0.0135 8,000+: 0.013 20,000+: 0.0126 | Ferrite Bead, 1A 150mΩ 6V 850mΩ 100A 500mA 0805 SMD 2.1mm × 1.35mm × 350μm | [43 empty] | 232 | https://www.unikeyic.com/media/datasheet/c9/58/da99/c9/e67f177214e5252d0645569bbdffe6bb.pdf | https://www.unikeyic.com/products/ptc-resettable-fuses/smd0805b050tf/12487995.html
SMD0805B075TF | BrightKing | 20+: 0.024 200+: 0.0191 600+: 0.0164 4,000+: 0.0132 8,000+: 0.0118 20,000+: 0.0111 | 200ms 1.5A 90mΩ 6V 40A 750mA 90mΩ 0805 SMD 2mm × 1.2mm × 750μm | [43 empty] | 32521 | https://www.unikeyic.com/media/datasheet/c9/58/da99/c9/e67f177214e5252d0645569bbdffe6bb.pdf | https://www.unikeyic.com/products/ptc-resettable-fuses/smd0805b075tf/706798.html
SMD0805B110TF | BrightKing | 20+: 0.0261 200+: 0.0207 600+: 0.0177 3,000+: 0.0152 9,000+: 0.0137 | TVS Diode 100A 2A 1.1A 35mΩ 6V 210mΩ 300ms 0805 SMD | [43 empty] | 3974 | https://www.unikeyic.com/media/datasheet/c9/58/da99/c9/e67f177214e5252d0645569bbdffe6bb.pdf | https://www.unikeyic.com/products/ptc-resettable-fuses/smd0805b110tf/11963283.html
SMD0805P002TF | PTTC | 14,000: 0.0296 28,000: 0.0292 42,000: 0.0284 | 60V 20mA 0805 |  |  | - | [7 empty] | 20mA |  |  | - | - | 60V | - | [5 empty] | 0805 | [16 empty] | - | - |  |  | 140000 | https://www.unikeyic.com/media/about_us/Unikey_ISO_9001_Certification.pdf | https://www.unikeyic.com/products/ptc-resettable-fuses/smd0805p002tf/12371086.html
SMD0805P010TF | YENJI | 10+: 0.0337 100+: 0.0283 500+: 0.0241 1,000+: 0.0207 5,000+: 0.019 | Ferrite Bead 1Ω 6Ω 300mA 100A 15V 100mA 0805 SMD 2mm × 1.2mm × 400μm | [43 empty] | 7911 | https://www.unikeyic.com/media/datasheet/2c/cb/467b/2ccb467bd1db299961aaaed40f5fba32.pdf | https://www.unikeyic.com/products/ptc-resettable-fuses/smd0805p010tf/816017.html
SMD0805P010TF | JEMETE | 1: 0.0205 10: 0.0171 100: 0.0158 500: 0.0146 1,000: 0.0137 3,000: 0.0128 | hold_current:0.1A,max_voltage:15V,trip_current：0.30A，Maximum current：100A | Industrial |  | - | [7 empty] | 100mA |  | 2.3mm*1.5mm*900μm | 100A | - | 15V | - |  | SMD mount |  | -40℃~85℃ |  | SMD | [16 empty] | 300mA | - |  | SMD0805P010TF JEMETE |  | https://www.unikeyic.com/media/datasheet/upload/2024/04/24/JMT-0805 Series -B_20240419160250.pdf | https://www.unikeyic.com/products/ptc-resettable-fuses/smd0805p010tf/693110596.html
SMD0805P010TF/24 | JEMETE | 1+: 0.0108 200+: 0.0101 | Hold Current 0.1A Max Voltage 24V Trip Current 0.30A Max Current 100A | [43 empty] | 4209 | https://www.unikeyic.com/media/datasheet/upload/2024/04/24/JMT-0805 Series -B_20240419160250.pdf | https://www.unikeyic.com/products/ptc-resettable-fuses/smd0805p010tf-24/693113489.html
SMD0805P020TF | JEMETE | 1+: 0.0108 200+: 0.0101 | Hold Current: 0.2A, Max Voltage: 9V, Trip Current: 0.50A, Max Current: 100A | [43 empty] | 3398 | https://www.unikeyic.com/media/datasheet/upload/2024/04/24/JMT-0805 Series -B_20240419160250.pdf | https://www.unikeyic.com/products/ptc-resettable-fuses/smd0805p020tf/693114330.html
SMD0805P020TF | YENJI | 5+: 0.08 50+: 0.0617 150+: 0.0502 500+: 0.0445 2,500+: 0.0399 5,000+: 0.0371 | Fuse 0.02s 500mA 500mΩ 9V 100A 200mA 500mΩ 0805 SMD 2mm L | [43 empty] | 4784 | https://www.unikeyic.com/media/datasheet/2c/cb/467b/2ccb467bd1db299961aaaed40f5fba32.pdf | https://www.unikeyic.com/products/ptc-resettable-fuses/smd0805p020tf/1189586.html
SMD0805P020TF | RUILON | 10+: 0.0652 100+: 0.0512 300+: 0.0442 1,000+: 0.0389 5,000+: 0.0348 10,000+: 0.0327 | 20ms 8A 500mΩ 9V 3.5Ω 30A 200mA 0805 SMD 8.05mm × 1.5mm × 1mm | [43 empty] | 2834 | https://www.unikeyic.com/media/datasheet/78/7b/6009/787b6009f656df876d766d7960048fe8.pdf | https://www.unikeyic.com/products/ptc-resettable-fuses/smd0805p020tf/12109476.html
SMD0805P050TF | JEMETE | 1+: 0.0205 10+: 0.0171 100+: 0.0158 500+: 0.0146 1,000+: 0.0137 3,000+: 0.0128 | Hold Current: 0.5A, Max Voltage: 6V, Trip Current: 1.00A, Max Current: 100A | [43 empty] | 1438 | https://www.unikeyic.com/media/datasheet/upload/2024/04/24/JMT-0805 Series -B_20240419160250.pdf | https://www.unikeyic.com/products/ptc-resettable-fuses/smd0805p050tf/693116030.html
SMD0805P050TF | RUILON | 5,000: 0.0275 | 100ms 8A 100mΩ 6V 850mΩ 30A 500mA 0805 SMD mount 805mm*1.5mm*1.25mm | Industrial |  | - | [7 empty] | 500mA |  | 805mm*1.5mm*1.25mm | 30A | 850mΩ | 6V | 100mΩ |  | SMD mount |  | -40℃~85℃ |  | 0805 | [10 empty] | Tape and reel packaging | [5 empty] | 8A | 100ms |  | SMD0805P050TF RUILON |  | https://www.unikeyic.com/media/datasheet/78/7b/6009/787b6009f656df876d766d7960048fe8.pdf | https://www.unikeyic.com/products/ptc-resettable-fuses/smd0805p050tf/12369968.html
SMD0805P050TF | YENJI | 10: 0.0467 100: 0.0384 500: 0.0321 1,000: 0.0272 5,000: 0.0249 10,000: 0.0237 | 1A 150mΩ 6V 100A 500mA 150mΩ 0805 SMD mount | Industrial |  | 150mΩ | [7 empty] | 500mA |  |  | 100A | - | 6V | 150mΩ |  | SMD mount |  | -40℃~85℃ |  | 0805 | [16 empty] | 1A | - |  | SMD0805P050TF YENJI |  | https://www.unikeyic.com/media/datasheet/2c/cb/467b/2ccb467bd1db299961aaaed40f5fba32.pdf | https://www.unikeyic.com/products/ptc-resettable-fuses/smd0805p050tf/12889035.html
SMD0805P100TF | RUILON | 3,500+: 0.0381 | 300ms 8A 40mΩ 6V 230mΩ 35A 1A 0805 SMD 8.0mm × 1.5mm × 1.8mm | [43 empty] | 3500 | https://www.unikeyic.com/media/datasheet/78/7b/6009/787b6009f656df876d766d7960048fe8.pdf | https://www.unikeyic.com/products/ptc-resettable-fuses/smd0805p100tf/1110296.html
SMD0805P110TF | JEMETE | 1: 0.0118 200: 0.0109 | hold_current:1.1A,max_voltage:6V,trip_current：2.00A ，Maximum current：100A |  |  | - | [7 empty] | 1.1A |  |  | 100A | - | 6V | - | [5 empty] | SMD | [16 empty] | 2A | - |  | SMD0805P110TF JEMETE |  | https://www.unikeyic.com/media/datasheet/upload/2024/04/24/JMT-0805 Series -B_20240419160250.pdf | https://www.unikeyic.com/products/ptc-resettable-fuses/smd0805p110tf/693115836.html
SMD100F-2 | Littelfuse | 1+: 0.3071 10+: 0.2522 30+: 0.2139 100+: 0.1908 500+: 0.1719 1,000+: 0.1563 | Littelfuse Resettable Fuse, 30V 2.2A Ihold 1.1A | [43 empty] | 1 | https://www.unikeyic.com/media/datasheet/2b/3d/7089/2b3d708997312295ba24488c9bb90505.pdf | https://www.unikeyic.com/products/ptc-resettable-fuses/smd100f-2/12044780.html
SMD1206-010/60N | BORN | 20+: 0.0313 200+: 0.0254 600+: 0.0224 3,500+: 0.0199 10,500+: 0.0181 21,000+: 0.0169 | Chip Resistor, 1.4Ω, 60V, 15Ω, 10A, 100mA, 1206 | [43 empty] | 3605 |  | https://www.unikeyic.com/products/ptc-resettable-fuses/smd1206-010-60n/682990443.html
SMD1206-010C-60V | BNSTAR | 10+: 0.033 100+: 0.0279 300+: 0.0245 1,000+: 0.022 3,500+: 0.0192 10,500+: 0.0182 | Ferrite Bead 250mA 1.6Ω 60V 15Ω 40A 100mA 1206 | [43 empty] | 2210 | https://www.unikeyic.com/media/datasheet/fd/36/54ad/fd3654adcf2ddaf970bc1b25a45a324d.pdf | https://www.unikeyic.com/products/ptc-resettable-fuses/smd1206-010c-60v/691821385.html
SMD1206-012/72N | BORN | 3,500: 0.0214 10,500: 0.021 17,500: 0.0205 | 0 |  |  | - | [7 empty] | - |  |  | - | - | - | - | [22 empty] | - | - |  |  | 296500 | https://www.unikeyic.com/media/about_us/Unikey_ISO_9001_Certification.pdf | https://www.unikeyic.com/products/ptc-resettable-fuses/smd1206-012-72n/35642878.html
SMD1206-020 | JKSEMI | 1: 0.0195 5,000: 0.0182 |  |  |  | - | [7 empty] | - |  |  | - | - | - | - | [5 empty] | SMD | [16 empty] | - | - |  |  |  | https://www.unikeyic.com/media/about_us/Unikey_ISO_9001_Certification.pdf | https://www.unikeyic.com/products/ptc-resettable-fuses/smd1206-020/683344121.html
SMD1206-020/30N | BORN | 10+: 0.027 100+: 0.0215 300+: 0.0181 1,000+: 0.0164 3,000+: 0.0145 4,000+: 0.0141 | 400mA 500mΩ 30V 2.6Ω 100A 200mA 1206 | [43 empty] | 23174 |  | https://www.unikeyic.com/products/ptc-resettable-fuses/smd1206-020-30n/683352062.html
SMD1206-020C-24V | BNSTAR | 200: 0.0197 400: 0.0194 600: 0.0189 |  | Industrial |  | - | [7 empty] | - |  |  | - | - | - | - |  |  |  | -40℃~85℃ |  | 1206 | [16 empty] | - | - |  | SMD1206-020C-24V BNSTAR | 35000 | https://www.unikeyic.com/media/datasheet/cf/bc/e6f1/cfbce6f14a28a38bffa09e911abe1083.pdf | https://www.unikeyic.com/products/ptc-resettable-fuses/smd1206-020c-24v/732880221.html
SMD1206-035C-33V | BNSTAR | 200: 0.0205 400: 0.0202 600: 0.0196 | 750mA 250mΩ 33V 1.5Ω 40A 350mA 1206 | Industrial |  | - | [7 empty] | 350mA |  |  | 40A | 1.5Ω | 33V | 250mΩ |  |  |  | -40℃~85℃ |  | 1206 | [16 empty] | 750mA | - |  | SMD1206-035C-33V BNSTAR | 35000 | https://www.unikeyic.com/media/datasheet/ea/51/054e/ea51054eefedf6665e1c0f49b9fdb877.pdf | https://www.unikeyic.com/products/ptc-resettable-fuses/smd1206-035c-33v/691906067.html
SMD1206-050/13.2V | JKSEMI | 1: 0.0195 4,000: 0.0182 |  |  |  | - | [7 empty] | - |  |  | - | - | - | - | [5 empty] | SMD | [16 empty] | - | - |  |  |  | https://www.unikeyic.com/media/about_us/Unikey_ISO_9001_Certification.pdf | https://www.unikeyic.com/products/ptc-resettable-fuses/smd1206-050-13-2v/682273481.html
SMD1206-050C-30V | BNSTAR | 10+: 0.0496 100+: 0.0409 300+: 0.0336 1,000+: 0.0302 6,000+: 0.0276 10,000+: 0.0259 | Ferrite Bead 1A 30V 40A 500mA 1206 | [43 empty] | 3500 | https://www.unikeyic.com/media/datasheet/bc/63/2e4f/bc632e4f3ecbbec7d1c60bd9b837ce0a.pdf | https://www.unikeyic.com/products/ptc-resettable-fuses/smd1206-050c-30v/691726407.html
SMD1206-075C-16V | BNSTAR | 200: 0.0197 400: 0.0194 600: 0.0189 | 1.5A 90mΩ 16V 500mΩ 100A 750mA 1206 | Industrial |  | - | [7 empty] | 750mA |  |  | 100A | 500mΩ | 16V | 90mΩ |  |  |  | -40℃~85℃ |  | 1206 | [16 empty] | 1.5A | - |  | SMD1206-075C-16V BNSTAR | 35000 | https://www.unikeyic.com/media/datasheet/56/b7/ab4d/56b7ab4deaf9008d00e03c87229a750c.pdf | https://www.unikeyic.com/products/ptc-resettable-fuses/smd1206-075c-16v/691794744.html
SMD1206-075C-30V | BNSTAR | 5: 0.0599 50: 0.0492 150: 0.0406 500: 0.0365 3,000: 0.0333 3,500: 0.0314 | 1.5A 90mΩ 30V 500mΩ 100A 750mA 1206 | Industrial |  | - | [7 empty] | 750mA |  |  | 100A | 500mΩ | 30V | 90mΩ |  |  |  | -40℃~85℃ |  | 1206 | [16 empty] | 1.5A | - |  | SMD1206-075C-30V BNSTAR |  | https://www.unikeyic.com/media/datasheet/63/90/7f00/63907f00fc11ae36df06aed271c2cdc7.pdf | https://www.unikeyic.com/products/ptc-resettable-fuses/smd1206-075c-30v/691794498.html
SMD1206-100/16N | BORN | 1: 0.033 10: 0.0272 30: 0.0223 100: 0.02 300: 0.0183 3,500: 0.0172 |  |  |  | - | [7 empty] | - |  |  | - | - | - | - | [22 empty] | - | - |  |  |  | https://www.unikeyic.com/media/about_us/Unikey_ISO_9001_Certification.pdf | https://www.unikeyic.com/products/ptc-resettable-fuses/smd1206-100-16n/1005427181.html
SMD1206-100C-16V | BNSTAR | 10: 0.0372 100: 0.0306 300: 0.0252 1,000: 0.0227 6,000: 0.0207 10,000: 0.0195 | 1.8A 50mΩ 16V 300mΩ 100A 1A 1206 | Industrial |  | - |  |  |  |  | SMD1206-100C-16V BNSTAR |  |  | 1A |  |  | 100A | 300mΩ | 16V | 50mΩ |  |  |  | -40℃~85℃ |  | 1206 | [16 empty] | 1.8A | - |  |  |  | https://www.unikeyic.com/media/datasheet/78/0d/c7ff/780dc7ffd1c72ddecc973330d90d11ca.pdf | https://www.unikeyic.com/products/ptc-resettable-fuses/smd1206-100c-16v/691769107.html
SMD1206-100C-24V | BNSTAR | 10+: 0.0559 100+: 0.0453 300+: 0.0401 1,000+: 0.0361 3,500+: 0.0281 10,500+: 0.0265 | Max V: 24V Max I: 40A Hold I: 1.0A P: 0.6W R_init(min): 0.05Ω R_trip(max): 0.3Ω Trip I: 8.0A T_max: 0.3s Temp: -40°C~+85°C | [43 empty] | 6420 | https://www.unikeyic.com/media/datasheet/85/14/919a/8514919ae26e5fade9e749c479bbaf7e.pdf | https://www.unikeyic.com/products/ptc-resettable-fuses/smd1206-100c-24v/691903293.html
SMD1206-100C-6V | BNSTAR | 200: 0.0177 400: 0.0173 600: 0.0169 |  | Industrial |  | - | [7 empty] | - |  |  | - | - | - | - |  |  |  | -40℃~85℃ |  | 1206 | [16 empty] | - | - |  | SMD1206-100C-6V BNSTAR | 35000 | https://www.unikeyic.com/media/datasheet/df/ff/1c3f/dfff1c3f3cff312b31218be434ad457d.pdf | https://www.unikeyic.com/products/ptc-resettable-fuses/smd1206-100c-6v/732448089.html
SMD1206-110/13.2V | JKSEMI | 1: 0.0195 3,500: 0.0182 |  |  |  | - | [7 empty] | - |  |  | - | - | - | - | [5 empty] | SMD | [16 empty] | - | - |  |  |  | https://www.unikeyic.com/media/about_us/Unikey_ISO_9001_Certification.pdf | https://www.unikeyic.com/products/ptc-resettable-fuses/smd1206-110-13-2v/683172504.html
SMD1206-110C-24V | BNSTAR | 10: 0.048 100: 0.0394 300: 0.0325 1,000: 0.0293 6,000: 0.0266 10,000: 0.0251 | max_voltage：24V，Maximum current40A，hold_current：1.1A Power Consumption：0.6W Initial Resistance（minimum value）：0.04Ω Post-Trip Resistance（Maximum value）：0.27Ω Operating current8.0A，Maximum Operating Time：0.3s operating_temperature：-40℃~+85℃ | Industrial |  | - | [7 empty] | 1.1A |  |  | 40A | 270mΩ | 24V | 40mΩ |  |  |  | -40℃~85℃ |  | 1206 | [16 empty] | 2.2A | - |  | SMD1206-110C-24V BNSTAR |  | https://www.unikeyic.com/media/datasheet/c2/f8/95f6/c2f895f60451f9787dfc87ddf69265c4.pdf | https://www.unikeyic.com/products/ptc-resettable-fuses/smd1206-110c-24v/691777860.html
SMD1206-150C-13.2V | BNSTAR | 200: 0.0199 400: 0.0196 600: 0.019 |  | Industrial |  | - | [7 empty] | - |  |  | - | - | - | - |  |  |  | -40℃~85℃ |  | 1206 | [16 empty] | - | - |  | SMD1206-150C-13.2V BNSTAR | 35000 | https://www.unikeyic.com/media/datasheet/eb/93/6ef0/eb936ef0be6e69f4227286f2c45a9be9.pdf | https://www.unikeyic.com/products/ptc-resettable-fuses/smd1206-150c-13-2v/732093023.html
SMD1206-200-6V | BNSTAR | 5: 0.0745 50: 0.0613 150: 0.0504 500: 0.0453 3,000: 0.0413 4,000: 0.039 | Ferrite Bead 2A 45mΩ 4A 6V 1206 SMD | Industrial |  | - | [7 empty] | 2A |  |  | 50A | 45mΩ | 6V | 4mΩ |  |  |  | -40℃~85℃ |  | 1206 | [16 empty] | 4A | - |  | SMD1206-200-6V BNSTAR |  | https://www.unikeyic.com/media/datasheet/93/f7/d8c6/93f7d8c6f717376e10c925fe8203773a.pdf | https://www.unikeyic.com/products/ptc-resettable-fuses/smd1206-200-6v/691910435.html
SMD1206-200/12N | BORN | 1+: 0.042 10+: 0.0345 30+: 0.0284 100+: 0.0256 300+: 0.0233 3,500+: 0.0219 | MOSFET, 4A, 18mΩ, 12V, 100mΩ, 40A, 2A, 1206 | [43 empty] | 3246 |  | https://www.unikeyic.com/products/ptc-resettable-fuses/smd1206-200-12n/682421220.html
SMD1206-200C-12V | BNSTAR | 10: 0.0498 100: 0.0404 300: 0.0356 1,000: 0.0319 3,500: 0.0257 10,500: 0.0242 | max_voltage：12V，Maximum current40A，hold_current：2.0A Power Consumption：0.8W Initial Resistance（minimum value）：0.015Ω Post-Trip Resistance（Maximum value）：0.08Ω Operating current8.0A，Maximum Operating Time：1.5s operating_temperature：-40℃~+85℃ | Industrial |  | 15mΩ | [7 empty] | 2A |  |  | 40A | 80mΩ | 12V | 15mΩ |  |  |  | -40℃~85℃ |  | 1206 | [16 empty] | 3.5A | - |  | SMD1206-200C-12V BNSTAR |  | https://www.unikeyic.com/media/datasheet/a7/21/d8f5/a721d8f5963922905d96b1ff70586c0a.pdf | https://www.unikeyic.com/products/ptc-resettable-fuses/smd1206-200c-12v/691769412.html
SMD1206-200C-16V | BNSTAR | 5+: 0.0825 50+: 0.0663 150+: 0.0581 500+: 0.052 3,500+: 0.0423 7,000+: 0.0399 | 3.5A 15mΩ 16V 80mΩ 40A 2A 1206 | [43 empty] | 4173 | https://www.unikeyic.com/media/datasheet/76/b7/5271/76b752717902f4c88a0f4c9358c5f835.pdf | https://www.unikeyic.com/products/ptc-resettable-fuses/smd1206-200c-16v/691722515.html
SMD1206-260C-12V | BNSTAR | 5+: 0.0559 50+: 0.0459 150+: 0.0378 500+: 0.034 3,000+: 0.031 3,500+: 0.0292 | 5.2A 10mΩ 12V 60mΩ 100A 2.6A 1206 | [43 empty] | 1150 | https://www.unikeyic.com/media/datasheet/dd/2e/382f/dd2e382fbeae26f513bd80c895577c0c.pdf | https://www.unikeyic.com/products/ptc-resettable-fuses/smd1206-260c-12v/691800602.html
SMD1206-300C-12V | BNSTAR | 5+: 0.0817 50+: 0.0653 150+: 0.0579 500+: 0.052 3,500+: 0.046 7,000+: 0.0431 | 6A 10mΩ 12V 50mΩ 100A 3A 1206 | [43 empty] | 6925 | https://www.unikeyic.com/media/datasheet/7b/3f/5679/7b3f56794e4f52d1881abc2a7dfb3ae3.pdf | https://www.unikeyic.com/products/ptc-resettable-fuses/smd1206-300c-12v/691832094.html
SMD1206-400-6V | BNSTAR | 5+: 0.1008 50+: 0.0799 150+: 0.0691 500+: 0.0616 2,500+: 0.0556 4,000+: 0.0526 | Fuse, 5s 8A 1mΩ 6V 18mΩ 50A 4A 1mΩ 1206 SMD 3.5mm(L) × 1.85mm(W) | [43 empty] | 2939 | https://www.unikeyic.com/media/datasheet/40/59/c98f/4059c98fb5ee15a52bde1ef4cf4cbd2c.pdf | https://www.unikeyic.com/products/ptc-resettable-fuses/smd1206-400-6v/691780393.html
SMD1206-600-6V | BNSTAR | 5: 0.0993 50: 0.0817 150: 0.0672 500: 0.0605 3,000: 0.0551 5,000: 0.0519 | 12A 800μΩ 6V 10mΩ 50A 6A 1206 | Industrial |  | - | [7 empty] | 6A |  |  | 50A | 10mΩ | 6V | 800μΩ |  |  |  | -40℃~85℃ |  | 1206 | [16 empty] | 12A | - |  | SMD1206-600-6V BNSTAR |  | https://www.unikeyic.com/media/datasheet/b6/86/0374/b68603744f975d628b0e7b95483429e1.pdf | https://www.unikeyic.com/products/ptc-resettable-fuses/smd1206-600-6v/691725080.html
SMD1206B005TF | BrightKing | 3,000: 0.0107 9,000: 0.0105 15,000: 0.0103 | 0.25Second 150mA 3.6Ω 30V 50Ω 100A 50mA 3.6Ω 1206 SMD mount | Industrial |  | 3.6Ω | [7 empty] | 50mA |  |  | 100A | 50Ω | 30V | 3.6Ω |  | SMD mount |  | -40℃~85℃ |  | 1206 | [16 empty] | 150mA | 0.25Second |  | SMD1206B005TF BrightKing | 72000 | https://www.unikeyic.com/media/datasheet/37/44/6f0c/37/c8997a98650d53261c1f8834c5d57cf6.pdf | https://www.unikeyic.com/products/ptc-resettable-fuses/smd1206b005tf/429969.html
SMD1206B010TF | BrightKing | 20: 0.0314 200: 0.0257 600: 0.0226 4,000: 0.0204 8,000: 0.0188 20,000: 0.0179 | PTC resettable fuse 30V 100A 100mA 1206 | Industrial |  | 1.5Ω | [7 empty] | 100mA |  | 3.2mm(Length)*1.65mm(width) | 100A | 15Ω | 30V | 1.5Ω |  | SMD mount |  | -40℃~85℃ |  | 1206 | [16 empty] | 270mA | 200ms |  | SMD1206B010TF BrightKing |  | https://www.unikeyic.com/media/datasheet/ce/12/e897/ce/f4dc7019fa17513118d13296970afeb9.pdf | https://www.unikeyic.com/products/ptc-resettable-fuses/smd1206b010tf/1105090.html
SMD1206B012TF | BrightKing | 20: 0.028 200: 0.0224 600: 0.0193 4,000: 0.0158 8,000: 0.0142 20,000: 0.0133 | 200ms 290mA 1.5Ω 30V 6Ω 100A 125mA 1.5Ω 1206 SMD mount 3.2mm(Length)*1.65mm(width) | Industrial |  | 1.5Ω | [7 empty] | 125mA |  | 3.2mm(Length)*1.65mm(width) | 100A | 6Ω | 30V | 1.5Ω |  | SMD mount |  |  |  | 1206 | [16 empty] | 290mA | 200ms |  | SMD1206B012TF BrightKing |  | https://www.unikeyic.com/media/datasheet/ce/12/e897/ce/f4dc7019fa17513118d13296970afeb9.pdf | https://www.unikeyic.com/products/ptc-resettable-fuses/smd1206b012tf/774882.html
SMD1206B016TF | YAGEO | 4,000: 0.055 8,000: 0.0528 | 300ms 370mA 1.2Ω 30V 4.5Ω 160mA 1206 SMD, 3.2mm L × 1.45mm H |  |  |  |  | 160 mA | 100 A | 370 mA |  |  | - |  | - | [5 empty] | 1 (Unlimited) |  | Surface Mount |  | -40°C ~ 85°C |  | 1206 (3216 Metric), Concave |  |  |  | 1.2 Ohms | 4.5 Ohms | 13690337 |  |  |  |  | SMD1206 | 0.126" L x 0.065" W (3.20mm x 1.65mm) | 0.057" (1.45mm) | 300 ms |  |  |  | 30V |  | 12000 | https://www.unikeyic.com/media/pdf/HTMLDatasheet/yageo/6a/a3/9b27/smd1206b035tf-16/2025/11/smd1206b012tf.pdf | https://www.unikeyic.com/products/ptc-resettable-fuses/smd1206b016tf/12267473.html
SMD1206B016TF | BrightKing | 20+: 0.0344 200+: 0.0271 600+: 0.0232 4,000+: 0.0208 8,000+: 0.0187 | Fuse, 300ms 370mA 1.2Ω 30V 4.5Ω 100A 160mA 1.2Ω 1206 SMD 3.2mm L × 1.65mm W | [43 empty] | 3959 | https://www.unikeyic.com/media/datasheet/ce/12/e897/ce/f4dc7019fa17513118d13296970afeb9.pdf | https://www.unikeyic.com/products/ptc-resettable-fuses/smd1206b016tf/12505402.html
SMD1206B020TF/24 | BrightKing | 20+: 0.04 200+: 0.0325 600+: 0.0284 4,000+: 0.0206 8,000+: 0.0186 20,000+: 0.0174 | Fuse, 100ms, 420mA, 650mΩ, 24V, 2.6Ω, 100A, 200mA, 650mΩ, 1206, SMD, 3.2mm L × 1.65mm W | [43 empty] | 3060 | https://www.unikeyic.com/media/datasheet/ce/12/e897/ce/f4dc7019fa17513118d13296970afeb9.pdf | https://www.unikeyic.com/products/ptc-resettable-fuses/smd1206b020tf-24/695519.html
SMD1206B035TF/16 | BrightKing | 4,000+: 0.0126 12,000+: 0.0119 | 100ms, 750mA, 300mΩ, 16V, 1.2Ω, 100A, 350mA, 1206, SMD, 3.2mm L × 1.65mm W | [43 empty] | 8000 | https://www.unikeyic.com/media/datasheet/ce/12/e897/ce/f4dc7019fa17513118d13296970afeb9.pdf | https://www.unikeyic.com/products/ptc-resettable-fuses/smd1206b035tf-16/1438181.html
SMD1206B050TF/15 | BrightKing | 20+: 0.0288 200+: 0.023 600+: 0.0198 3,000+: 0.0168 | PTC Resettable Fuse 15V 100A 500mA 1206 | [43 empty] | 857 |  | https://www.unikeyic.com/products/ptc-resettable-fuses/smd1206b050tf-15/11974727.html
SMD1206B050TF/24 | BrightKing | 3,000: 0.02 9,000: 0.0195 72,000: 0.019 |  |  |  | - | [7 empty] | - |  |  | - | - | - | - | [5 empty] | 3216 | [16 empty] | - | - |  |  |  | https://www.unikeyic.com/media/about_us/Unikey_ISO_9001_Certification.pdf | https://www.unikeyic.com/products/ptc-resettable-fuses/smd1206b050tf-24/683518027.html
SMD1206B075TF/13.2 | YAGEO | 2,000: 0.0717 4,000: 0.0662 6,000: 0.0631 10,000: 0.0594 14,000: 0.0571 20,000: 0.0547 | 200ms 1.5A 90mΩ 13.2V 350mΩ 750mA 1206 SMD mount 3.2mm(Length)*1.6mm(height) |  |  |  |  | 750 mA | 100 A | 1.5 A |  |  | - |  | - | [5 empty] | 1 (Unlimited) |  | Surface Mount |  | -40°C ~ 85°C |  | 1206 (3216 Metric), Concave |  |  |  | 90 mOhms | 350 mOhms | 15212931 |  |  |  |  | SMD1206 | 0.126" L x 0.065" W (3.20mm x 1.65mm) | 0.063" (1.60mm) | 200 ms |  |  |  | 13.2V |  | 4000 | https://www.unikeyic.com/media/pdf/HTMLDatasheet/yageo/6a/a3/9b27/smd1206b035tf-16/2025/11/smd1206b012tf.pdf | https://www.unikeyic.com/products/ptc-resettable-fuses/smd1206b075tf-13-2/427167.html
SMD1206B175TF | BrightKing | 2,000: 0.0232 6,000: 0.0228 10,000: 0.0222 | 500ms 3.5A 20mΩ 6V 90mΩ 100A 1.75A 1206 SMD mount 3.2mm(Length)*1.65mm(width) | Industrial |  | - | [7 empty] | 1.75A |  | 3.2mm(Length)*1.65mm(width) | 100A | 90mΩ | 6V | 20mΩ |  | SMD mount |  |  |  | 1206 | [16 empty] | 3.5A | 500ms |  | SMD1206B175TF BrightKing | 8000 | https://www.unikeyic.com/media/datasheet/ce/12/e897/ce/f4dc7019fa17513118d13296970afeb9.pdf | https://www.unikeyic.com/products/ptc-resettable-fuses/smd1206b175tf/12042113.html
SMD1206P005TF | JEMETE | 10: 0.0243 100: 0.0193 300: 0.0162 1,000: 0.0148 3,000: 0.0131 3,500: 0.0127 | hold_current:0.05A,max_voltage:60V,trip_current：0.15A，Maximum current：10A | Industrial |  | - | [7 empty] | 50mA |  |  | 10A | - | 60V | - |  | SMD mount |  | -40℃~85℃ |  | SMD | [16 empty] | 150mA | - |  | SMD1206P005TF JEMETE |  | https://www.unikeyic.com/media/datasheet/upload/2024/04/24/JMT-1206 Series-B_20240419165116.pdf | https://www.unikeyic.com/products/ptc-resettable-fuses/smd1206p005tf/693112164.html
SMD1206P005TF | YENJI | 1+: 0.0393 50+: 0.0323 150+: 0.0274 500+: 0.0247 3,000+: 0.0226 | Fuse 1.5A 1.5Sec 150mA 3.6Ω 60V 50Ω 100A 50mA 1206 SMD 3.5mm L × 1.8mm W | [43 empty] | 6168 | https://www.unikeyic.com/media/datasheet/67/9f/49a0/679f49a070de4895d915ad78f5895fdd.pdf | https://www.unikeyic.com/products/ptc-resettable-fuses/smd1206p005tf/11886454.html
SMD1206P010TF | RUILON | 20+: 0.0593 200+: 0.0474 600+: 0.0415 3,500+: 0.0296 10,500+: 0.0279 21,000+: 0.0268 | 1s 500mA 1.6Ω 60V 15Ω 10A 100mA 400mΩ 1206 SMD, 120.6cm L #WARN: 120.6cm likely error for mm | [43 empty] | 5937 | https://www.unikeyic.com/media/datasheet/9c/ac/2c51/9cac2c514df1c4d7e0076915264ac070.pdf | https://www.unikeyic.com/products/ptc-resettable-fuses/smd1206p010tf/12196968.html
SMD1206P010TF | JEMETE | 1+: 0.0274 10+: 0.0218 30+: 0.0182 100+: 0.0167 300+: 0.0147 3,500+: 0.0143 | Hold Current 0.1A Max Voltage 60V Trip Current 0.25A Max Current 10A | [43 empty] | 3500 | https://www.unikeyic.com/media/datasheet/upload/2024/04/24/JMT-1206 Series-B_20240419165116.pdf | https://www.unikeyic.com/products/ptc-resettable-fuses/smd1206p010tf/693116854.html
SMD1206P010TF/30 | JEMETE | 1+: 0.0127 200+: 0.0118 | Holding Current: 0.1A Max Voltage: 30V Trip Current: 0.25A Max Current: 40A | [43 empty] | 1899 | https://www.unikeyic.com/media/datasheet/upload/2024/04/24/JMT-1206 Series-B_20240419165116.pdf | https://www.unikeyic.com/products/ptc-resettable-fuses/smd1206p010tf-30/693110975.html
SMD1206P012TF | RUILON | 10: 0.0682 100: 0.0531 300: 0.0456 1,000: 0.04 3,500: 0.034 | 1s 500mA 1.6Ω 60V 15Ω 10A 120mA 1206 SMD mount 120.6cm(Length) | Industrial |  | - | [7 empty] | 120mA |  | 120.6cm(Length) | 10A | 15Ω | 60V | 1.6Ω |  | SMD mount |  | -40℃~85℃ |  | 1206 | [10 empty] | Tape and reel packaging | [5 empty] | 500mA | 1s |  | SMD1206P012TF RUILON |  | https://www.unikeyic.com/media/datasheet/9c/ac/2c51/9cac2c514df1c4d7e0076915264ac070.pdf | https://www.unikeyic.com/products/ptc-resettable-fuses/smd1206p012tf/1184308.html
SMD1206P012TF | YENJI | 5+: 0.0393 50+: 0.0323 150+: 0.0274 500+: 0.0247 3,500+: 0.0226 | Chip Resistor 1.35Ω 10Ω 1206 SMD, 290mA 30V 100A 120mA 1.35Ω | [43 empty] | 2544 | https://www.unikeyic.com/media/datasheet/upload/2022/05/25/20211116175447792.pdf | https://www.unikeyic.com/products/ptc-resettable-fuses/smd1206p012tf/11920245.html
SMD1206P016TF | JEMETE | 1+: 0.0127 200+: 0.0118 | Hold Current: 0.16A Max Voltage: 30V Trip Current: 0.45A Max Current: 100A | [43 empty] | 3500 | https://www.unikeyic.com/media/datasheet/upload/2024/04/24/JMT-1206 Series-B_20240419165116.pdf | https://www.unikeyic.com/products/ptc-resettable-fuses/smd1206p016tf/693115003.html
SMD1206P016TF | RUILON | 3,000: 0.1764 6,000: 0.1677 9,000: 0.1578 12,000: 0.1525 | 300ms 370mA 1Ω 16V 6Ω 10A 160mA 1Ω 1206 SMD 120.6cm L × 600μm H | Industrial |  | 1Ω | [7 empty] | 160mA |  | 120.6cm(Length)*600μm(height) | 10A | 6Ω | 16V | 1Ω |  | SMD mount |  | -40℃~85℃ |  | 1206 | [10 empty] | Tape and reel packaging | [5 empty] | 370mA | 300ms |  | SMD1206P016TF RUILON | 50000 | https://www.unikeyic.com/media/datasheet/86/01/871a/8601871ad2702a44d89aabec7eef8f3c.pdf | https://www.unikeyic.com/products/ptc-resettable-fuses/smd1206p016tf/12787938.html
SMD1206P020TF | YENJI | 20: 0.0566 200: 0.0466 500: 0.0389 3,000: 0.033 6,000: 0.0302 15,000: 0.0287 | Ferrite Bead, 420mA, 350mΩ, 24.0Vdc, 100A, 200mA, 350mΩ, 1206 SMD, 1.8mm W × 900μm H | Industrial |  | 350mΩ | [7 empty] | 200mA |  | 1.8mm(width)*900μm(height) | 100A | - | 24.0Vdc | 350mΩ |  | SMD mount |  | -40℃~85℃ |  | 1206 | [16 empty] | 420mA | - |  | SMD1206P020TF YENJI |  | https://www.unikeyic.com/media/datasheet/upload/2022/05/25/20211116175427351.pdf | https://www.unikeyic.com/products/ptc-resettable-fuses/smd1206p020tf/12519124.html
SMD1206P020TF/24 | PTTC | 1: 0.0541 200: 0.035 2,000: 0.0304 4,000: 0.0267 60,000: 0.0266 80,000: 0.0263 |  |  |  | - | [7 empty] | - |  |  | - | - | - | - | [5 empty] | 1206 | [16 empty] | - | - |  |  |  | https://www.unikeyic.com/media/about_us/Unikey_ISO_9001_Certification.pdf | https://www.unikeyic.com/products/ptc-resettable-fuses/smd1206p020tf-24/749414.html
SMD1206P025TF | RUILON | 1+: 0.0586 10+: 0.0483 30+: 0.0397 100+: 0.0357 300+: 0.0326 4,500+: 0.0307 | Fuse, 10A, 16V, 8A, 350mΩ, 2.5Ω, 250mA, 80ms, 1206, SMD, 120.6cm L | [43 empty] | 1 | https://www.unikeyic.com/media/datasheet/9c/ac/2c51/9cac2c514df1c4d7e0076915264ac070.pdf | https://www.unikeyic.com/products/ptc-resettable-fuses/smd1206p025tf/1316325.html
SMD1206P035TF | RUILON | 1+: 0.0688 10+: 0.0573 50+: 0.0491 100+: 0.0429 500+: 0.0381 1,000+: 0.0312 | 100ms 8A 250mΩ 6V 1.3Ω 35A 350mA 1206 SMD 120.6cm(L) × 1.6mm(W) | [43 empty] | 4253 | https://www.unikeyic.com/media/datasheet/9c/ac/2c51/9cac2c514df1c4d7e0076915264ac070.pdf | https://www.unikeyic.com/products/ptc-resettable-fuses/smd1206p035tf/11793511.html
SMD1206P035TF/24 | RUILON | 1: 0.1215 10: 0.0999 30: 0.0823 100: 0.074 300: 0.0675 3,500: 0.0636 |  |  |  | - | [7 empty] | - |  |  | - | - | - | - | [5 empty] | 1206 | [16 empty] | - | - |  | SMD1206P035TF/24 RUILON |  | https://www.unikeyic.com/media/datasheet/ab/a6/43cc/ab/201356cded2747d70b4eba788308a359.pdf | https://www.unikeyic.com/products/ptc-resettable-fuses/smd1206p035tf-24/12268996.html
SMD1206P050TF | JEMETE | 1+: 0.0127 200+: 0.0118 | Hold Current: 0.5A, Max Voltage: 6V, Trip Current: 1.00A, Max Current: 100A | [43 empty] | 4926 | https://www.unikeyic.com/media/datasheet/upload/2024/04/24/JMT-1206 Series-B_20240419165116.pdf | https://www.unikeyic.com/products/ptc-resettable-fuses/smd1206p050tf/693111207.html
SMD1206P050TF/13.2 | YENJI | 5+: 0.0411 50+: 0.0334 150+: 0.0282 500+: 0.0254 2,500+: 0.0231 5,000+: 0.0223 | MOSFET 1A 150mΩ 13.2V 100A 500mA 150mΩ 1206 SMD 850μm H | [43 empty] | 5000 | https://www.unikeyic.com/media/datasheet/67/9f/49a0/679f49a070de4895d915ad78f5895fdd.pdf | https://www.unikeyic.com/products/ptc-resettable-fuses/smd1206p050tf-13-2/650745.html
SMD1206P050TF/13.2 | RUILON | 3,000: 0.2004 6,000: 0.1905 9,000: 0.1792 12,000: 0.1734 | 100ms 8A 150mΩ 13.2V 700mΩ 35A 500mA 1206 SMD mount 120.6cm(Length) |  |  | - | [7 empty] | 500mA |  | 120.6cm(Length) | 35A | 700mΩ | 13.2V | 150mΩ |  | SMD mount |  |  |  | 1206 | [10 empty] | Tape and reel packaging | [5 empty] | 8A | 100ms |  | SMD1206P050TF/13.2 RUILON | 50000 | https://www.unikeyic.com/media/datasheet/9c/ac/2c51/9cac2c514df1c4d7e0076915264ac070.pdf | https://www.unikeyic.com/products/ptc-resettable-fuses/smd1206p050tf-13-2/1362857.html
SMD1206P050TF/15 | YENJI | 1+: 0.0476 10+: 0.0391 30+: 0.0322 100+: 0.029 300+: 0.0264 5,000+: 0.0249 | MOSFET 1A 15V 100A 500mA 1206 | [43 empty] | 3277 | https://www.unikeyic.com/media/datasheet/67/9f/49a0/679f49a070de4895d915ad78f5895fdd.pdf | https://www.unikeyic.com/products/ptc-resettable-fuses/smd1206p050tf-15/12239813.html
SMD1206P050TF/24 | JEMETE | 1: 0.0265 10: 0.022 100: 0.0204 500: 0.0189 1,000: 0.0176 3,000: 0.0165 | Hold Current: 0.5A, Max Voltage: 24V, Trip Current: 1.00A, Max Current: 100A | Industrial |  | - | [7 empty] | 500mA |  |  | 100A | - | 24V | - |  | SMD mount |  | -40℃~85℃ |  | SMD | [16 empty] | 1A | - |  | SMD1206P050TF/24 JEMETE |  | https://www.unikeyic.com/media/datasheet/upload/2024/04/24/JMT-1206 Series-B_20240419165116.pdf | https://www.unikeyic.com/products/ptc-resettable-fuses/smd1206p050tf-24/693116821.html
SMD1206P075TF | SUNMATE | 5,000: 0.0181 10,000: 0.0179 15,000: 0.0173 20,000: 0.017 |  |  |  | - | [7 empty] | - |  |  | - | - | - | - | [5 empty] | 1210 | [16 empty] | - | - |  |  | 24000 | https://www.unikeyic.com/media/about_us/Unikey_ISO_9001_Certification.pdf | https://www.unikeyic.com/products/ptc-resettable-fuses/smd1206p075tf/22085694.html
SMD1206P075TF/13.2 | RUILON | 4,000: 0.0748 8,000: 0.071 12,000: 0.0669 16,000: 0.0648 | Resettable fuse (PTC)(PPTC) |  |  | - | [7 empty] | - |  |  | - | - | - | - | [22 empty] | - | - |  |  | 400000 | https://www.unikeyic.com/media/about_us/Unikey_ISO_9001_Certification.pdf | https://www.unikeyic.com/products/ptc-resettable-fuses/smd1206p075tf-13-2/8289789.html
SMD1206P100TF | YENJI | 5+: 0.0467 50+: 0.0377 150+: 0.0316 500+: 0.0284 2,000+: 0.0258 3,500+: 0.0245 | MOSFET 1A 2A 13.2V 100A 55mΩ 270mΩ SMD 1206 | [43 empty] | 6061 | https://www.unikeyic.com/media/datasheet/upload/2022/05/25/20211116175223855.pdf | https://www.unikeyic.com/products/ptc-resettable-fuses/smd1206p100tf/1179571.html
SMD1206P110TFT | JEMETE | 1+: 0.0243 10+: 0.0203 100+: 0.0187 500+: 0.0174 1,000+: 0.0162 3,000+: 0.0152 | Holding Current: 1.1A, Max Voltage: 8V, Trip Current: 2.20A, Max Current: 100A | [43 empty] | 4572 | https://www.unikeyic.com/media/datasheet/upload/2024/04/24/JMT-1206 Series-B_20240419165116.pdf | https://www.unikeyic.com/products/ptc-resettable-fuses/smd1206p110tft/693115086.html
SMD1206P150TFT | JEMETE | 1: 0.0141 200: 0.0131 | hold_current:1.5A,max_voltage:8V,trip_current：3.00A，Maximum current：100A | Industrial |  | - | [7 empty] | 1.5A |  |  | 100A | - | 8V | - |  | SMD mount |  | -40℃~85℃ |  | SMD | [16 empty] | 3A | - |  | SMD1206P150TFT JEMETE |  | https://www.unikeyic.com/media/datasheet/upload/2024/04/24/JMT-1206 Series-B_20240419165116.pdf | https://www.unikeyic.com/products/ptc-resettable-fuses/smd1206p150tft/693113534.html
SMD1206P175TF | JEMETE | 1+: 0.0141 200+: 0.0131 | Hold Current: 1.75A Max Voltage: 6V Trip Current: 3.5A Max Current: 100A | [43 empty] | 3500 | https://www.unikeyic.com/media/datasheet/upload/2024/04/24/JMT-1206 Series-B_20240419165116.pdf | https://www.unikeyic.com/products/ptc-resettable-fuses/smd1206p175tf/693113228.html
SMD1206P200TF | JEMETE | 1: 0.0141 200: 0.0131 | hold_current:2A,max_voltage:6V,trip_current：4.00A，Maximum current：100A | Industrial |  | - | [7 empty] | 2A |  | 650μm(height) | 100A | - | 6V | - |  | SMD mount |  | -40℃~85℃ |  | SMD | [16 empty] | 4A | - |  | SMD1206P200TF JEMETE |  | https://www.unikeyic.com/media/datasheet/upload/2024/04/24/JMT-1206 Series-B_20240419165116.pdf | https://www.unikeyic.com/products/ptc-resettable-fuses/smd1206p200tf/693115477.html
SMD1206P200TF | YENJI | 10+: 0.0617 100+: 0.0507 500+: 0.0423 1,500+: 0.0358 3,500+: 0.0327 | 1.0Sec 3.5A 18mΩ 6V 80mΩ 100A 2A 18mΩ 1206 SMD 3.5mm (L) × 1.8mm (W) | [43 empty] | 857 | https://www.unikeyic.com/media/datasheet/9a/4c/f638/9a/7adcb6e426c2eca016ee961948e503d1.pdf | https://www.unikeyic.com/products/ptc-resettable-fuses/smd1206p200tf/12457193.html
SMD1210-010 | Sea&Land Electronic | 4,500: 0.0158 13,500: 0.0155 22,500: 0.0151 | 300mA 30V 100A 100mA 1210 121cm(Length) |  |  | - | [7 empty] | 100mA |  | 121cm(Length) | 100A | - | 30V | - | [5 empty] | 1210 | [10 empty] | Tape and reel packaging | [5 empty] | 300mA | - |  | SMD1210-010 Sea&Land Electronic | 18000 | https://www.unikeyic.com/media/datasheet/c1/0d/7578/c10d75781fbe4c8ea177e98337253b32.pdf | https://www.unikeyic.com/products/ptc-resettable-fuses/smd1210-010/12365110.html
SMD1210-025 | Sea&Land Electronic | 4,500: 0.0158 13,500: 0.0155 22,500: 0.0151 | 500mA 30V 100A 250mA 1210 |  |  | - | [7 empty] | 250mA |  |  | 100A | - | 30V | - | [5 empty] | 1210 | [10 empty] | Tape and reel packaging | [5 empty] | 500mA | - |  | SMD1210-025 Sea&Land Electronic | 22500 | https://www.unikeyic.com/media/datasheet/74/da/3ffa/74da3ffa0c3b0fee01bbd2b1c3dd2655.pdf | https://www.unikeyic.com/products/ptc-resettable-fuses/smd1210-025/676594.html
SMD1210-035-13.2V | Sea&Land Electronic | 4,500: 0.0268 13,500: 0.0264 22,500: 0.0257 | Ferrite Bead 750mA 13.2V 100A 350mA 1210 |  |  | - | [7 empty] | 350mA |  |  | 100A | - | 13.2V | - | [5 empty] | 1210 | [10 empty] | Tape and reel packaging | [5 empty] | 750mA | - |  | SMD1210-035-13.2V Sea&Land Electronic | 22500 | https://www.unikeyic.com/media/datasheet/e8/4d/a09a/e84da09a2ef687e4da0c907952bb19c7.pdf | https://www.unikeyic.com/products/ptc-resettable-fuses/smd1210-035-13-2v/1296860.html
SMD1210-035-16V | Sea&Land Electronic | 4,500: 0.0189 13,500: 0.0186 22,500: 0.0181 | Ferrite Bead 750mA 16V 100A 350mA 1210 |  |  | - | [7 empty] | 350mA |  |  | 100A | - | 16V | - | [5 empty] | 1210 | [10 empty] | Tape and reel packaging | [5 empty] | 750mA | - |  |  | 22500 | https://www.unikeyic.com/media/about_us/Unikey_ISO_9001_Certification.pdf | https://www.unikeyic.com/products/ptc-resettable-fuses/smd1210-035-16v/602020.html
SMD1210-050-30V | Sea&Land Electronic | 4,000: 0.0214 12,000: 0.0211 20,000: 0.0205 | 1A 180mΩ 30V 900mΩ 100A 500mA 1210 SMD 3.2mm L × 2.5mm W | Industrial |  | - | [7 empty] | 500mA |  | 3.2mm(Length)*2.5mm(width) | 100A | 900mΩ | 30V | 180mΩ |  | SMD mount |  | -40℃~85℃ |  | 1210 | [16 empty] | 1A | - |  | SMD1210-050-30V Sea&Land Electronic | 8000 | https://www.unikeyic.com/media/datasheet/10/8d/0034/10/9c6247e6f14959b660e7bb9b2dafffa6.pdf | https://www.unikeyic.com/products/ptc-resettable-fuses/smd1210-050-30v/681752718.html
SMD1210-110-13.2V | Sea&Land Electronic | 4,500: 0.0214 13,500: 0.0211 22,500: 0.0205 | 2.2A 13.2V 100A 1.1A 1210 |  |  | - | [7 empty] | 1.1A |  |  | 100A | - | 13.2V | - | [5 empty] | 1210 | [10 empty] | Tape and reel packaging | [5 empty] | 2.2A | - |  |  | 13500 | https://www.unikeyic.com/media/about_us/Unikey_ISO_9001_Certification.pdf | https://www.unikeyic.com/products/ptc-resettable-fuses/smd1210-110-13-2v/1234798.html
SMD1210-110C-16V | BNSTAR | 10+: 0.0518 100+: 0.0423 300+: 0.0375 1,000+: 0.0339 4,000+: 0.0283 8,000+: 0.0269 | 2.2A 20mΩ 16V 80mΩ 50A 1.1A 1210 | [43 empty] | 7888 | https://www.unikeyic.com/media/datasheet/ac/47/47a9/ac4747a9cc72c35b3efaaca200e9f460.pdf | https://www.unikeyic.com/products/ptc-resettable-fuses/smd1210-110c-16v/732130141.html
SMD1210-400-6V | BNSTAR | 200: 0.0473 400: 0.0465 600: 0.0453 | MOSFET 8A 1mΩ 6V 18mΩ 50A 4A 1210 | Industrial |  | - |  |  |  |  | SMD1210-400-6V BNSTAR |  |  | 4A |  |  | 50A | 18mΩ | 6V | 1mΩ |  |  |  | -40℃~85℃ |  | 1210 | [16 empty] | 8A | - |  |  | 40000 | https://www.unikeyic.com/media/datasheet/e2/2a/d35b/e22ad35b074430b9d0dc35e67231c6a6.pdf | https://www.unikeyic.com/products/ptc-resettable-fuses/smd1210-400-6v/691719211.html
SMD1210-600-6V | BNSTAR | 5+: 0.1116 50+: 0.0919 150+: 0.0755 500+: 0.068 3,000+: 0.062 5,000+: 0.0584 | 12A 800μΩ 6V 9mΩ 50A 6A 1210 | [43 empty] | 3985 | https://www.unikeyic.com/media/datasheet/9c/99/b30c/9c99b30ccfc03667701881d7ba67e215.pdf | https://www.unikeyic.com/products/ptc-resettable-fuses/smd1210-600-6v/691860521.html
SMD1210-650-6V | BNSTAR | 200: 0.0631 400: 0.062 600: 0.0604 | Ferrite Bead 13A 500μΩ 6V 8mΩ 50A 6.5A 1210 SMD | Industrial |  | - | [7 empty] | 6.5A |  |  | 50A | 8mΩ | 6V | 500μΩ |  |  |  | -40℃~85℃ |  | 1210 | [16 empty] | 13A | - |  | SMD1210-650-6V BNSTAR | 30000 | https://www.unikeyic.com/media/datasheet/3c/e0/8eb5/3ce08eb594e36dd09fa2a55ff9b291c1.pdf | https://www.unikeyic.com/products/ptc-resettable-fuses/smd1210-650-6v/691839804.html
SMD1210B010TF | BrightKing | 3,000: 0.0161 9,000: 0.0158 15,000: 0.0154 | Capacitor, 1.5s, 300mA, 1.6Ω, 30V, 15Ω, 10A, 100mA, 1210, SMD, 3.22mm L × 2.58mm W | Industrial |  | - |  |  |  |  | SMD1210B010TF BrightKing |  |  | 100mA |  | 3.22mm(Length)*2.58mm(width) | 10A | 15Ω | 30V | 1.6Ω |  | SMD mount |  |  |  | 1210 | [7 empty] | Compliant | [8 empty] | 300mA | 1.5s |  |  | 154880 | https://www.unikeyic.com/media/datasheet/40/34/02e8/40/52e6e4e913ca5623e390e3814a59b6d1.pdf | https://www.unikeyic.com/products/ptc-resettable-fuses/smd1210b010tf/12675007.html
SMD1210B020TF | BrightKing | 20+: 0.0372 200+: 0.0301 600+: 0.0264 4,000+: 0.0197 8,000+: 0.0178 20,000+: 0.0167 | 20ms 400mA 800mΩ 30V 5Ω 10A 200mA 1210 SMD 3.22mm × 2.58mm | [43 empty] | 8777 | https://www.unikeyic.com/media/datasheet/40/34/02e8/40/52e6e4e913ca5623e390e3814a59b6d1.pdf | https://www.unikeyic.com/products/ptc-resettable-fuses/smd1210b020tf/12520326.html
SMD1210B075TF | BrightKing | 1+: 0.0236 10+: 0.0227 100+: 0.0215 500+: 0.0205 1,000+: 0.0197 | 100ms 1.5A 70mΩ 6V 400mΩ 100A 750mA 1210 | [43 empty] | 3973 | https://www.unikeyic.com/media/datasheet/40/34/02e8/40/52e6e4e913ca5623e390e3814a59b6d1.pdf | https://www.unikeyic.com/products/ptc-resettable-fuses/smd1210b075tf/11785337.html
SMD1210B075TF | YAGEO | 100: 0.1667 500: 0.1288 1,000: 0.1083 2,000: 0.0942 4,000: 0.08 | 100ms 1.5A 70mΩ 6V 400mΩ 750mA 1210 SMD mount 3.22mm*2.58mm*850μm |  |  |  |  | 750 mA | 100 A | 1.5 A |  |  | - |  | - | [5 empty] | 1 (Unlimited) |  | Surface Mount |  | -40°C ~ 85°C |  | 1210 (3225 Metric), Concave |  |  |  | 70 mOhms | 400 mOhms | 10126707 |  |  |  |  | SMD1210 | 0.127" L x 0.102" W (3.22mm x 2.58mm) | 0.033" (0.85mm) | 100 ms |  |  |  | 6V |  | 404 | https://www.unikeyic.com/media/about_us/Unikey_ISO_9001_Certification.pdf | https://www.unikeyic.com/products/ptc-resettable-fuses/smd1210b075tf/1013377.html
SMD1210P005TF | RUILON | 4,000: 0.0935 8,000: 0.0889 12,000: 0.0836 16,000: 0.0809 | 1.5s 250mA 2.8Ω 30V 50Ω 30A 50mA 2.8Ω 1210 SMD mount 121cm(Length) | Industrial |  | 2.8Ω | [7 empty] | 50mA |  | 121cm(Length) | 30A | 50Ω | 30V | 2.8Ω |  | SMD mount |  | -40℃~85℃ |  | 1210 | [10 empty] | Tape and reel packaging | [5 empty] | 250mA | 1.5s |  | SMD1210P005TF RUILON | 400000 | https://www.unikeyic.com/media/datasheet/22/1b/a97d/221ba97dd083bcbf64e20b2cc43af59a.pdf | https://www.unikeyic.com/products/ptc-resettable-fuses/smd1210p005tf/1362870.html
SMD1210P005TF | Leiditech | 100: 0.0625 4,000: 0.052 12,000: 0.0512 | 1.5s 250mA 2.8Ω 30V 50Ω 100A 50mA 2.8Ω 1210 SMD mount | Industrial |  | 2.8Ω | [7 empty] | 50mA |  |  | 100A | 50Ω | 30V | 2.8Ω |  | SMD mount |  | -40℃~85℃ |  | 1210 | [16 empty] | 250mA | 1.5s |  | SMD1210P005TF Leiditech | 4000 | https://www.unikeyic.com/media/datasheet/upload/2022/02/25/f5b091ad-b9e2-44e2-bfaa-7dbd95c7d3fd.pdf | https://www.unikeyic.com/products/ptc-resettable-fuses/smd1210p005tf/12578015.html
SMD1210P005TF/60 | JEMETE | 1: 0.0141 200: 0.0131 | Hold Current: 0.05A Max Voltage: 60V Trip Current: 0.15A Max Current: 10A |  |  | - | [7 empty] | 50mA |  |  | 10A | - | 60V | - | [5 empty] | SMD | [16 empty] | 150mA | - |  | SMD1210P005TF/60 JEMETE |  | https://www.unikeyic.com/media/datasheet/upload/2024/04/24/JMT-1210 Series-B_20240419173129.pdf | https://www.unikeyic.com/products/ptc-resettable-fuses/smd1210p005tf-60/693113180.html
SMD1210P010TF | JEMETE | 1: 0.0141 200: 0.0131 | hold_current:0.1A,max_voltage:30V,trip_current：0.30A，Maximum current：10A |  |  | - |  |  |  |  | SMD1210P010TF JEMETE |  |  | 100mA |  |  | 10A | - | 30V | - | [5 empty] | SMD | [16 empty] | 300mA | - |  |  |  | https://www.unikeyic.com/media/datasheet/upload/2024/04/24/JMT-1210 Series-B_20240419173129.pdf | https://www.unikeyic.com/products/ptc-resettable-fuses/smd1210p010tf/693115984.html
SMD1210P020TF | JEMETE | 10: 0.027 100: 0.0215 300: 0.0181 1,000: 0.0164 3,000: 0.0145 3,500: 0.0141 | hold_current:0.2A,max_voltage:24V,trip_current：0.40A，Maximum current：10A |  |  | - | [7 empty] | 200mA |  |  | 10A | - | 24V | - | [5 empty] | SMD | [16 empty] | 400mA | - |  | SMD1210P020TF JEMETE |  | https://www.unikeyic.com/media/datasheet/upload/2024/04/24/JMT-1210 Series-B_20240419173129.pdf | https://www.unikeyic.com/products/ptc-resettable-fuses/smd1210p020tf/693116545.html
SMD1210P050TF | YENJI | 1: 0.0476 10: 0.0391 30: 0.0322 100: 0.029 300: 0.0264 4,000: 0.0249 | 1A 180mΩ 13.2V 100A 500mA 1210 SMD mount 2.8mm(width) | Industrial |  | - | [7 empty] | 500mA |  | 2.8mm(width) | 100A | - | 13.2V | 180mΩ |  | SMD mount |  | -40℃~85℃ |  | 1210 | [16 empty] | 1A | - |  | SMD1210P050TF YENJI |  | https://www.unikeyic.com/media/datasheet/62/46/56fd/624656fd5b6c198db95d741a6ac65004.pdf | https://www.unikeyic.com/products/ptc-resettable-fuses/smd1210p050tf/1038457.html
SMD1210P050TF | RUILON | 4,000: 0.0381 | 100ms 8A 180mΩ 13.2V 900mΩ 30A 500mA 1210 SMD mount 121cm*2.35mm*2.8mm | Industrial |  | - | [7 empty] | 500mA |  | 121cm*2.35mm*2.8mm | 30A | 900mΩ | 13.2V | 180mΩ |  | SMD mount |  | -40℃~85℃ |  | 1210 | [10 empty] | Tape and reel packaging | [5 empty] | 8A | 100ms |  | SMD1210P050TF RUILON |  | https://www.unikeyic.com/media/datasheet/7b/97/064d/7b97064d50f3815cbda1d7d0603a1bd2.pdf | https://www.unikeyic.com/products/ptc-resettable-fuses/smd1210p050tf/12253131.html
SMD1210P050TF/30 | PTTC | 3,000: 0.069 9,000: 0.0667 15,000: 0.0644 | 30Vdc 500mA 1210 SMD mount 3.2mm(Length) | Industrial |  | - | [7 empty] | 500mA |  | 3.2mm(Length) | - | - | 30Vdc | - |  | SMD mount |  | -40℃~85℃ |  | 1210 | [10 empty] | Tape and reel packaging | [5 empty] | - | - |  | SMD1210P050TF/30 PTTC | 3000 | https://www.unikeyic.com/media/datasheet/13/fc/c145/13fcc1453482d3a6a2ece904d4dcbf98.pdf | https://www.unikeyic.com/products/ptc-resettable-fuses/smd1210p050tf-30/12105168.html
SMD1210P050TF/30 | JEMETE | 1+: 0.0149 200+: 0.0138 | Hold Current 0.5A Max Voltage 30V Trip Current 1.00A Max Current 40A | [43 empty] | 6949 | https://www.unikeyic.com/media/datasheet/upload/2024/04/24/JMT-1210 Series-B_20240419173129.pdf | https://www.unikeyic.com/products/ptc-resettable-fuses/smd1210p050tf-30/693115751.html
SMD1210P075TF | RUILON | 5+: 0.0918 50+: 0.0704 150+: 0.0597 500+: 0.0517 2,500+: 0.0443 4,000+: 0.0411 | 100ms 8A 70mΩ 6V 400mΩ 30A 750mA 70mΩ 1210 SMD 121cm×2.35mm×2.8mm | [43 empty] | 2760 | https://www.unikeyic.com/media/datasheet/7b/97/064d/7b97064d50f3815cbda1d7d0603a1bd2.pdf | https://www.unikeyic.com/products/ptc-resettable-fuses/smd1210p075tf/1483663.html
SMD1210P110TF | RUILON | 1: 0.047 4,000: 0.0442 | 300ms 8A 50mΩ 6V 210mΩ 35A 1.1A 1210 SMD mount 121cm*2.35mm*2.8mm | Industrial |  | - | [7 empty] | 1.1A |  | 121cm*2.35mm*2.8mm | 35A | 210mΩ | 6V | 50mΩ |  | SMD mount |  | -40℃~85℃ |  | 1210 | [10 empty] | Tape and reel packaging | [5 empty] | 8A | 300ms |  | SMD1210P110TF RUILON |  | https://www.unikeyic.com/media/datasheet/7b/97/064d/7b97064d50f3815cbda1d7d0603a1bd2.pdf | https://www.unikeyic.com/products/ptc-resettable-fuses/smd1210p110tf/1366385.html
SMD1210P110TF/16 | JEMETE | 1+: 0.0141 200+: 0.0131 | Hold Current: 1.1A, Max Voltage: 16V, Trip Current: 2.20A, Max Current: 100A | [43 empty] | 3386 | https://www.unikeyic.com/media/datasheet/upload/2024/04/24/JMT-1210 Series-B_20240419173129.pdf | https://www.unikeyic.com/products/ptc-resettable-fuses/smd1210p110tf-16/693117050.html
SMD1210P150TFT | JEMETE | 1+: 0.0149 200+: 0.0138 | Hold Current: 1.5A Max Voltage: 6V Trip Current: 3.00A Max Current: 100A | [43 empty] | 6900 | https://www.unikeyic.com/media/datasheet/upload/2024/04/24/JMT-1210 Series-B_20240419173129.pdf | https://www.unikeyic.com/products/ptc-resettable-fuses/smd1210p150tft/693114499.html
SMD1210P175TF | JEMETE | 1+: 0.0149 200+: 0.0138 | Holding Current 1.75A Max Voltage 6V Trip Current 3.50A Max Current 100A | [43 empty] | 7000 | https://www.unikeyic.com/media/datasheet/upload/2024/04/24/JMT-1210 Series-B_20240419173129.pdf | https://www.unikeyic.com/products/ptc-resettable-fuses/smd1210p175tf/693112007.html
SMD125F-2 | Littelfuse | 300: 0.374 800: 0.352 3,300: 0.341 | 2s 2.5A 70mΩ 15V 70mΩ 40A 1.25A 70mΩ 2-SMD SMD 7.36mm × 5.12mm × 3mm |  |  |  |  | 1.25 A | 40 A | 2.5 A |  |  | - |  | - | [5 empty] | 2A (4 Weeks) |  | Surface Mount |  | -40°C ~ 85°C |  | 2-SMD |  |  |  | 70 mOhms |  | 1649460 |  |  |  |  | PolySwitch®, SMD | 0.290" L x 0.202" W (7.36mm x 5.12mm) | 0.118" (3.00mm) | 2 s |  |  |  | 15V |  | 5414 | https://www.unikeyic.com/media/datasheet/6a/4d/8618/6a/5372598ddaca3c1a9b9e44c58c3e1d4e.pdf | https://www.unikeyic.com/products/ptc-resettable-fuses/smd125f-2/12074938.html
SMD150F-2018-2 | Littelfuse | 4,000: 0.2891 8,000: 0.285 | 5s 3A 60mΩ 15V 70mΩ 40A 1.5A 2-SMD SMD mount 5.08mm*4.58mm*1.52mm |  |  |  |  | 1.5 A | 40 A | 3 A |  |  | - |  | - | [5 empty] | 2A (4 Weeks) |  | Surface Mount |  | -40°C ~ 85°C |  | 2-SMD |  |  |  | 60 mOhms |  | 1114084 |  |  |  |  | PolySwitch®, SMD | 0.200" L x 0.180" W (5.08mm x 4.58mm) | 0.060" (1.52mm) | 5 s |  |  |  | 15V |  | 9622 | https://www.unikeyic.com/media/datasheet/ad/89/1180/ad/0a6bb13c9969a3f5448f8400d4414912.pdf | https://www.unikeyic.com/products/ptc-resettable-fuses/smd150f-2018-2/1091502.html
SMD150F/33-2/RF0311-000 | Littelfuse | 10: 0.1041 50: 0.1008 500: 0.0975 1,500: 0.0935 |  |  |  | - | [7 empty] | - |  |  | - | - | - | - | [22 empty] | - | - |  |  |  | https://www.unikeyic.com/media/about_us/Unikey_ISO_9001_Certification.pdf | https://www.unikeyic.com/products/ptc-resettable-fuses/smd150f-33-2-rf0311-000/7986956.html
SMD1812-010C-15V | BNSTAR | 200: 0.02 400: 0.0197 600: 0.0192 |  | Industrial |  | - | [7 empty] | - |  |  | - | - | - | - |  |  |  | -40℃~85℃ |  | 1812 | [16 empty] | - | - |  | SMD1812-010C-15V BNSTAR | 10500 | https://www.unikeyic.com/media/datasheet/e3/53/7107/e353710783b339fddb841b8bceeaa2d3.pdf | https://www.unikeyic.com/products/ptc-resettable-fuses/smd1812-010c-15v/732261214.html
SMD1812-010C-24V | BNSTAR | 200: 0.0212 400: 0.0209 600: 0.0204 |  | Industrial |  | - |  |  |  |  | SMD1812-010C-24V BNSTAR |  |  | - |  |  | - | - | - | - |  |  |  | -40℃~85℃ |  | 1812 | [16 empty] | - | - |  |  | 30000 | https://www.unikeyic.com/media/datasheet/24/bc/8b8f/24bc8b8fb76b154f1188f8fb6ecdf2e2.pdf | https://www.unikeyic.com/products/ptc-resettable-fuses/smd1812-010c-24v/732069215.html
SMD1812-030/60N | BORN | 1+: 0.0349 10+: 0.0287 30+: 0.0237 100+: 0.0213 300+: 0.0194 1,500+: 0.0182 | 600mA 400mΩ 60V 3Ω 40A 300mA 1812 | [43 empty] | 1500 |  | https://www.unikeyic.com/products/ptc-resettable-fuses/smd1812-030-60n/682596199.html
SMD1812-030C-60V | BNSTAR | 10: 0.0388 100: 0.0312 300: 0.0274 1,500: 0.0229 4,500: 0.0206 10,500: 0.0195 | 600mA 250mΩ 60V 3Ω 40A 300mA 1812 | Industrial |  | - | [7 empty] | 300mA |  |  | 40A | 3Ω | 60V | 250mΩ |  |  |  | -40℃~85℃ |  | 1812 | [16 empty] | 600mA | - |  | SMD1812-030C-60V BNSTAR |  | https://www.unikeyic.com/media/datasheet/79/74/e6fd/7974e6fd67f0a09ca8f9f308ea5b49b1.pdf | https://www.unikeyic.com/products/ptc-resettable-fuses/smd1812-030c-60v/691830834.html
SMD1812-035C-30V | BNSTAR | 200: 0.0197 400: 0.0194 600: 0.0189 | 700mA 200mΩ 30V 1.8Ω 40A 350mA 1812 | Industrial |  | - | [7 empty] | 350mA |  |  | 40A | 1.8Ω | 30V | 200mΩ |  |  |  | -40℃~85℃ |  | 1812 | [16 empty] | 700mA | - |  | SMD1812-035C-30V BNSTAR | 29600 | https://www.unikeyic.com/media/datasheet/3f/46/9074/3f4690743f8f2dace6617e64a96bc11f.pdf | https://www.unikeyic.com/products/ptc-resettable-fuses/smd1812-035c-30v/691766043.html
SMD1812-035C-60V | BNSTAR | 200: 0.0244 400: 0.0241 600: 0.0235 | 95mA 1Ω 60V 68Ω 40A 35mA 1812 | Industrial |  | - | [7 empty] | 35mA |  |  | 40A | 68Ω | 60V | 1Ω |  |  |  | -40℃~85℃ |  | 1812 | [16 empty] | 95mA | - |  | SMD1812-035C-60V BNSTAR | 30000 | https://www.unikeyic.com/media/datasheet/a6/71/5a6d/a6715a6d96d58c4f9dbaaaf825ff7926.pdf | https://www.unikeyic.com/products/ptc-resettable-fuses/smd1812-035c-60v/691738429.html
SMD1812-050/30V JK | JKSEMI | 1+: 0.0292 2,000+: 0.0275 | [44 empty] | 2000 |  | https://www.unikeyic.com/products/ptc-resettable-fuses/smd1812-050-30v-jk/682861373.html
SMD1812-050/60N | BORN | 1: 0.0603 10: 0.0496 30: 0.0408 100: 0.0368 300: 0.0334 1,500: 0.0315 |  |  |  | - | [7 empty] | - |  |  | - | - | - | - | [22 empty] | - | - |  |  |  | https://www.unikeyic.com/media/about_us/Unikey_ISO_9001_Certification.pdf | https://www.unikeyic.com/products/ptc-resettable-fuses/smd1812-050-60n/982322732.html
SMD1812-050C-33V | BNSTAR | 200: 0.0236 400: 0.0233 600: 0.0227 |  | Industrial |  | - | [7 empty] | - |  |  | - | - | - | - |  |  |  | -40℃~85℃ |  | 1812 | [16 empty] | - | - |  | SMD1812-050C-33V BNSTAR | 30000 | https://www.unikeyic.com/media/datasheet/2d/e9/fcdc/2de9fcdccfadf1ffa04dbec1b4ebe303.pdf | https://www.unikeyic.com/products/ptc-resettable-fuses/smd1812-050c-33v/732892766.html
SMD1812-050C-60V | BNSTAR | 5: 0.0638 50: 0.0525 150: 0.0432 500: 0.0389 3,000: 0.0354 5,000: 0.0333 | 1A 150mΩ 60V 1.4Ω 40A 500mA 1812 | Industrial |  | - | [7 empty] | 500mA |  |  | 40A | 1.4Ω | 60V | 150mΩ |  |  |  | -40℃~85℃ |  | 1812 | [16 empty] | 1A | - |  | SMD1812-050C-60V BNSTAR |  | https://www.unikeyic.com/media/datasheet/74/63/7434/74637434a26f4d287a7d787e4b0b34f0.pdf | https://www.unikeyic.com/products/ptc-resettable-fuses/smd1812-050c-60v/691760936.html
SMD1812-110/33N | BORN | 1: 0.0507 10: 0.0418 30: 0.0344 100: 0.031 300: 0.0282 1,000: 0.0265 | 2.2A 45mΩ 33V 225mΩ 40A 1.1A 1812 |  |  | - | [7 empty] | 1.1A |  |  | 40A | 225mΩ | 33V | 45mΩ | [5 empty] | 1812 | [16 empty] | 2.2A | - |  |  |  | https://www.unikeyic.com/media/about_us/Unikey_ISO_9001_Certification.pdf | https://www.unikeyic.com/products/ptc-resettable-fuses/smd1812-110-33n/683276126.html
SMD1812-150/08N | BORN | 2,000: 0.0196 6,000: 0.0193 10,000: 0.0188 | 3A 30mΩ 8V 120mΩ 100A 1.5A 1812 |  |  | - | [7 empty] | 1.5A |  |  | 100A | 120mΩ | 8V | 30mΩ | [5 empty] | 1812 | [16 empty] | 3A | - |  |  | 600000 | https://www.unikeyic.com/media/about_us/Unikey_ISO_9001_Certification.pdf | https://www.unikeyic.com/products/ptc-resettable-fuses/smd1812-150-08n/682585606.html
SMD1812-150C-16V | BNSTAR | 300: 0.0236 600: 0.0233 900: 0.0227 |  |  |  | - | [7 empty] | - |  |  | - | - | - | - | [22 empty] | - | - |  |  | 30000 | https://www.unikeyic.com/media/about_us/Unikey_ISO_9001_Certification.pdf | https://www.unikeyic.com/products/ptc-resettable-fuses/smd1812-150c-16v/999603127.html
SMD1812-150C-24V | BNSTAR | 10: 0.0486 100: 0.0389 300: 0.034 1,500: 0.0304 4,500: 0.0275 10,500: 0.0259 |  | Industrial |  | - | [7 empty] | - |  |  | - | - | - | - |  |  |  | -40℃~85℃ |  | 1812 | [16 empty] | - | - |  | SMD1812-150C-24V BNSTAR |  | https://www.unikeyic.com/media/datasheet/45/20/36c3/452036c3ef67a061c03db83915821d19.pdf | https://www.unikeyic.com/products/ptc-resettable-fuses/smd1812-150c-24v/732528221.html
SMD1812-150C-6V | BNSTAR | 200: 0.0236 400: 0.0233 600: 0.0227 |  | Industrial |  | - | [7 empty] | - |  |  | - | - | - | - |  |  |  | -40℃~85℃ |  | 1812 | [16 empty] | - | - |  | SMD1812-150C-6V BNSTAR | 30000 | https://www.unikeyic.com/media/datasheet/48/64/45b6/486445b670e01ebb5b0d49cae41085d8.pdf | https://www.unikeyic.com/products/ptc-resettable-fuses/smd1812-150c-6v/732878682.html
SMD1812-200/30N | BORN | 1+: 0.0638 10+: 0.0524 30+: 0.0431 100+: 0.0389 300+: 0.0354 1,000+: 0.0333 | [44 empty] | 1370 |  | https://www.unikeyic.com/products/ptc-resettable-fuses/smd1812-200-30n/982311533.html
SMD1812-200C-16V | BNSTAR | 10: 0.0521 100: 0.0428 300: 0.0352 1,000: 0.0317 6,000: 0.029 10,000: 0.0273 | 4A 20mΩ 16V 120mΩ 100A 2A 1812 | Industrial |  | - | [7 empty] | 2A |  |  | 100A | 120mΩ | 16V | 20mΩ |  |  |  | -40℃~85℃ |  | 1812 | [16 empty] | 4A | - |  | SMD1812-200C-16V BNSTAR |  | https://www.unikeyic.com/media/datasheet/62/1f/38dd/621f38dd4f2f1844cf4bf752f1341699.pdf | https://www.unikeyic.com/products/ptc-resettable-fuses/smd1812-200c-16v/691786821.html
SMD1812-200C-30V | BNSTAR | 5+: 0.0735 50+: 0.0577 150+: 0.0498 1,500+: 0.0439 3,000+: 0.0391 4,500+: 0.0369 | Max Voltage: 30V, Max Current: 100A, Holding Current: 2.0A, Power: 0.8W, Rmin: 0.02Ω, Rmax: 0.12Ω, Trip Current: 8A, Max Time: 1.0s, Temp: -40°C~+85°C | [43 empty] | 1500 | https://www.unikeyic.com/media/datasheet/cb/a4/a8cb/cba4a8cb09600487771766dfbda7b02c.pdf | https://www.unikeyic.com/products/ptc-resettable-fuses/smd1812-200c-30v/691758097.html
SMD1812-200C-6V | BNSTAR | 200: 0.025 400: 0.0245 600: 0.0239 |  | Industrial |  | - | [7 empty] | - |  |  | - | - | - | - |  |  |  | -40℃~85℃ |  | 1812 | [16 empty] | - | - |  | SMD1812-200C-6V BNSTAR | 30000 | https://www.unikeyic.com/media/datasheet/19/fd/31c6/19fd31c6db1b5fc9cebee7355c066c66.pdf | https://www.unikeyic.com/products/ptc-resettable-fuses/smd1812-200c-6v/732850265.html
SMD1812-260C-24V | BNSTAR | 5: 0.0682 50: 0.0561 150: 0.0462 500: 0.0416 3,000: 0.0379 5,000: 0.0357 | 5.2A 10mΩ 24V 60mΩ 50A 2.6A 1812 | Industrial |  | - | [7 empty] | 2.6A |  |  | 50A | 60mΩ | 24V | 10mΩ |  |  |  | -40℃~85℃ |  | 1812 | [16 empty] | 5.2A | - |  | SMD1812-260C-24V BNSTAR |  | https://www.unikeyic.com/media/datasheet/49/8d/0819/498d0819c89940cc1964101358848ed1.pdf | https://www.unikeyic.com/products/ptc-resettable-fuses/smd1812-260c-24v/691885612.html
SMD1812-300C-16V | BNSTAR | 5+: 0.0742 50+: 0.0594 150+: 0.052 1,500+: 0.0445 3,000+: 0.0401 | Resistor 10mΩ 16V 40mΩ 100A 3A 10mΩ 1812 SMD | [43 empty] | 2090 | https://www.unikeyic.com/media/datasheet/a8/05/6f5e/a8056f5eabceab51bf0cca6f4e5b91d5.pdf | https://www.unikeyic.com/products/ptc-resettable-fuses/smd1812-300c-16v/691850820.html
SMD1812-400/06N | BORN | 1,000: 0.0463 3,000: 0.0456 5,000: 0.0444 | 4A 5mΩ 6V 25mΩ 100A 8A 1812 SMD |  |  | - | [7 empty] | 4A |  |  | 100A | 25mΩ | 6V | 5mΩ | [5 empty] | 1812 | [16 empty] | 8A | - |  |  | 600000 | https://www.unikeyic.com/media/about_us/Unikey_ISO_9001_Certification.pdf | https://www.unikeyic.com/products/ptc-resettable-fuses/smd1812-400-06n/682215324.html
SMD1812-500-16V | BNSTAR | 5+: 0.161 50+: 0.1289 150+: 0.1145 1,500+: 0.0977 3,000+: 0.0902 4,500+: 0.0857 | Thyristor 16V 50A 5A Holding 1.5W 0.001Ω Min 0.014Ω Max 16A 5.0s -40°C~+85°C | [43 empty] | 1292 | https://www.unikeyic.com/media/datasheet/fb/74/f923/fb74f923c8e907d2fd6d71e69a1ec15d.pdf | https://www.unikeyic.com/products/ptc-resettable-fuses/smd1812-500-16v/691919580.html
SMD1812B010TF | BrightKing | 10: 0.0475 100: 0.0378 300: 0.0333 1,500: 0.029 4,500: 0.0263 10,500: 0.0249 | PTC resettable fuse 30V 100A 100mA 1812 | Industrial |  | 1.6Ω | [7 empty] | 100mA |  | 4.55mm*3.24mm*3.41mm | 100A | 15Ω | 30V | 1.6Ω |  | SMD mount |  |  |  | 1812 | [7 empty] | Compliant | [8 empty] | 300mA | 1.5s |  | SMD1812B010TF BrightKing |  | https://www.unikeyic.com/media/datasheet/e5/c6/656f/e5c6656f43e22f93f7da54f18b306120.pdf | https://www.unikeyic.com/products/ptc-resettable-fuses/smd1812b010tf/12488106.html
SMD1812B014TF | BrightKing | 10: 0.0406 100: 0.0324 300: 0.0282 1,500: 0.0253 4,500: 0.0229 10,500: 0.0218 | 150ms 340mA 1.5Ω 60V 6Ω 10A 140mA 150mΩ 1812 SMD mount 4.55mm*3.24mm*3.41mm | Industrial |  | 150mΩ | [7 empty] | 140mA |  | 4.55mm*3.24mm*3.41mm | 10A | 6Ω | 60V | 1.5Ω |  | SMD mount |  |  |  | 1812 | [7 empty] | Compliant |  |  | Tape and reel packaging | [5 empty] | 340mA | 150ms |  | SMD1812B014TF BrightKing |  | https://www.unikeyic.com/media/datasheet/f3/a0/aaf3/f3a0aaf32e0d925603fb24e4951c1ed5.pdf | https://www.unikeyic.com/products/ptc-resettable-fuses/smd1812b014tf/11969599.html
SMD1812B020TF | BrightKing | 10+: 0.0453 100+: 0.0372 300+: 0.0332 1,500+: 0.0268 4,500+: 0.0244 10,500+: 0.0232 | PTC Resettable Fuse, 30V, 100A, 200mA, 1812 | [43 empty] | 910 | https://www.unikeyic.com/media/datasheet/e5/c6/656f/e5c6656f43e22f93f7da54f18b306120.pdf | https://www.unikeyic.com/products/ptc-resettable-fuses/smd1812b020tf/1385284.html
SMD1812B020TF | YAGEO | 100: 0.1751 250: 0.1566 500: 0.1258 1,500: 0.1007 | Ferrite Bead, SMD, 20ms 400mA 800mΩ 30V 5Ω 200mA 150mΩ 1812, 4.55mm × 3.24mm × 1.25mm |  |  |  |  | 200 mA | 100 A | 400 mA |  |  | - |  | - | [5 empty] | 1 (Unlimited) |  | Surface Mount |  | -40°C ~ 85°C |  | 1812 (4532 Metric), Concave |  |  |  | 800 mOhms | 5 Ohms | 10126700 |  |  |  |  | SMD1812 | 0.179" L x 0.128" W (4.55mm x 3.24mm) | 0.049" (1.25mm) | 20 ms |  |  |  | 30V |  | 4858 | https://www.unikeyic.com/media/datasheet/1a/68/812d/be/6b5a8c39ef11fcfa3898ae5d70cb4afd.pdf | https://www.unikeyic.com/products/ptc-resettable-fuses/smd1812b020tf/12258410.html
SMD1812B020TF-J | BrightKing | 10+: 0.0359 100+: 0.0286 300+: 0.025 1,500+: 0.0222 | PTC Resettable Fuse 60V 40A 200mA 1812 | [43 empty] | 99 | https://www.unikeyic.com/media/datasheet/e5/c6/656f/e5c6656f43e22f93f7da54f18b306120.pdf | https://www.unikeyic.com/products/ptc-resettable-fuses/smd1812b020tf-j/12260985.html
SMD1812B035TF/30 | BrightKing | 10: 0.0444 100: 0.0352 300: 0.0309 2,000: 0.0268 4,000: 0.0243 10,000: 0.023 | 150ms 750mA 400mΩ 30V 1.7Ω 40A 350mA 400mΩ 1812 SMD mount 4.55mm*3.24mm*3.41mm | Industrial |  | 400mΩ | [7 empty] | 350mA |  | 4.55mm*3.24mm*3.41mm | 40A | 1.7Ω | 30V | 400mΩ |  | SMD mount |  |  |  | 1812 | [7 empty] | Compliant | [8 empty] | 750mA | 150ms |  | SMD1812B035TF/30 BrightKing |  | https://www.unikeyic.com/media/datasheet/e5/c6/656f/e5c6656f43e22f93f7da54f18b306120.pdf | https://www.unikeyic.com/products/ptc-resettable-fuses/smd1812b035tf-30/1378474.html
SMD1812B050TF/30 | BrightKing | 10+: 0.0422 100+: 0.034 300+: 0.0299 1,000+: 0.0261 5,000+: 0.0237 10,000+: 0.0225 | Fuse 1A 150ms 150mΩ 30V 1Ω 100A 500mA 150mΩ 1812 SMD 4.55mm × 3.24mm × 3.41mm | [43 empty] | 14240 | https://www.unikeyic.com/media/datasheet/e5/c6/656f/e5c6656f43e22f93f7da54f18b306120.pdf | https://www.unikeyic.com/products/ptc-resettable-fuses/smd1812b050tf-30/11776689.html
SMD1812B075TF/33 | BrightKing | 10+: 0.0502 100+: 0.0394 300+: 0.0342 1,000+: 0.0303 5,000+: 0.0272 | TVS Diode, 200ms 1.5A 100mΩ 33V 450mΩ 20A 750mA 100mΩ 1812 SMD 4.55mm × 3.24mm × 3.41mm | [43 empty] | 28590 | https://www.unikeyic.com/media/datasheet/e5/c6/656f/e5c6656f43e22f93f7da54f18b306120.pdf | https://www.unikeyic.com/products/ptc-resettable-fuses/smd1812b075tf-33/1538083.html
SMD1812B110TF | YAGEO | 1+: 0.0264 10+: 0.0253 100+: 0.024 500+: 0.0228 1,000+: 0.022 | Relay, 300ms, 2.2A, 40mΩ, 8V, 210mΩ, 1.1A, 1812, SMD, 4.55mm × 3.24mm × 2mm | [43 empty] | 493 | https://www.unikeyic.com/media/datasheet/a0/af/56b4/a0/4a06ce9cefe4baf3d94bacc61d4dd714.pdf | https://www.unikeyic.com/products/ptc-resettable-fuses/smd1812b110tf/1454569.html
SMD1812B110TF/33 | YAGEO | 250: 0.1252 500: 0.1153 | 500ms 1.95A 60mΩ 33V 200mΩ 1.1A 60mΩ 1812 SMD mount 4.55mm*3.24mm*2mm |  |  |  |  | 1.1 A | 20 A | 1.95 A |  |  | - |  | - | [5 empty] | 1 (Unlimited) |  | Surface Mount |  | -40°C ~ 85°C |  | 1812 (4532 Metric), Concave |  |  |  | 60 mOhms | 200 mOhms | 13690463 |  |  |  |  | SMD1812 | 0.179" L x 0.128" W (4.55mm x 3.24mm) | 0.079" (2.00mm) | 500 ms |  |  |  | 33V |  | 3582 | https://www.unikeyic.com/media/pdf/HTMLDatasheet/yageo/e2/e8/189b/smd1812b260tf-16/2025/11/smd1812b110tf-33.pdf | https://www.unikeyic.com/products/ptc-resettable-fuses/smd1812b110tf-33/1191893.html
SMD1812B110TF/33 | BrightKing | 10: 0.0611 100: 0.0508 300: 0.0459 1,000: 0.0422 5,000: 0.0392 10,000: 0.0377 | PTC resettable fuse 33V 20A 1100mA 1812 | Industrial |  | 60mΩ | [7 empty] | 1.1A |  | 4.55mm*3.24mm*3.41mm | 20A | 200mΩ | 33V | 60mΩ |  | SMD mount |  |  |  | 1812 | [7 empty] | Compliant | [8 empty] | 1.95A | 500ms |  | SMD1812B110TF/33 BrightKing |  | https://www.unikeyic.com/media/datasheet/e5/c6/656f/e5c6656f43e22f93f7da54f18b306120.pdf | https://www.unikeyic.com/products/ptc-resettable-fuses/smd1812b110tf-33/1023397.html
SMD1812B150TF/16 | YAGEO | 1,000: 0.1136 2,000: 0.1048 3,000: 0.0999 5,000: 0.0941 7,000: 0.0904 10,000: 0.0867 | 500ms 2.8A 40mΩ 16V 120mΩ 1.5A 1812 SMD 4.55mm × 3.24mm × 1.8mm |  |  |  |  | 1.5 A | 100 A | 2.8 A |  |  | - |  | - | [5 empty] | 1 (Unlimited) |  | Surface Mount |  | -40°C ~ 85°C |  | 1812 (4532 Metric), Concave |  |  |  | 40 mOhms | 120 mOhms | [5 empty] | SMD1812 | 0.179" L x 0.128" W (4.55mm x 3.24mm) | 0.071" (1.80mm) | 500 ms |  |  |  | 16V |  | 1000 | https://www.unikeyic.com/media/pdf/HTMLDatasheet/yageo/e2/e8/189b/smd1812b260tf-16/2025/11/smd1812b110tf-33.pdf | https://www.unikeyic.com/products/ptc-resettable-fuses/smd1812b150tf-16/12844723.html
SMD1812B150TF/8 | YAGEO | 2,000: 0.1371 4,000: 0.1264 6,000: 0.1205 10,000: 0.1134 14,000: 0.109 20,000: 0.1044 | 300ms 3A 40mΩ 8V 120mΩ 1.5A 1812 SMD mount 4.55mm*3.24mm*900μm | Industrial |  | - | [7 empty] | 1.5A |  | 4.55mm*3.24mm*900μm | - | 120mΩ | 8V | 40mΩ |  | SMD mount |  | -40℃~85℃ |  | 1812 |  |  | On sale |  |  |  |  | Compliant |  |  | Tape and reel packaging | [5 empty] | 3A | 300ms |  | SMD1812B150TF/8 YAGEO | 3996 | https://www.unikeyic.com/media/datasheet/a0/af/56b4/a0/4a06ce9cefe4baf3d94bacc61d4dd714.pdf | https://www.unikeyic.com/products/ptc-resettable-fuses/smd1812b150tf-8/1275296.html
SMD1812B200TF/16 | BrightKing | 5: 0.0812 50: 0.0649 150: 0.0567 500: 0.0506 2,000: 0.0457 4,000: 0.0433 | 2s 3.5A 20mΩ 16V 75mΩ 100A 2A 1812 SMD mount 4.55mm*3.24mm*3.41mm | Industrial |  | - | [7 empty] | 2A |  | 4.55mm*3.24mm*3.41mm | 100A | 75mΩ | 16V | 20mΩ |  | SMD mount |  |  |  | 1812 | [16 empty] | 3.5A | 2s |  | SMD1812B200TF/16 BrightKing |  | https://www.unikeyic.com/media/datasheet/e5/c6/656f/e5c6656f43e22f93f7da54f18b306120.pdf | https://www.unikeyic.com/products/ptc-resettable-fuses/smd1812b200tf-16/12541120.html
SMD1812B200TF/30 | YAGEO | 100: 0.1932 250: 0.1679 500: 0.1553 1,000: 0.1413 2,000: 0.1243 5,000: 0.1085 10,000: 0.1017 |  |  |  | - | [7 empty] | - |  |  | - | - | - | - | [22 empty] | - | - |  |  | 2635 | https://www.unikeyic.com/media/about_us/Unikey_ISO_9001_Certification.pdf | https://www.unikeyic.com/products/ptc-resettable-fuses/smd1812b200tf-30/998804996.html
SMD1812B260TF/12 | BrightKing | 1,000: 0.0373 3,000: 0.0367 5,000: 0.0358 | PTC Resettable Fuse, 12V, 100A, 2600mA, 1812 | Industrial |  | - | [7 empty] | 2.6A |  | 4.55mm*3.24mm*3.41mm | 100A | 55mΩ | 12V | 15mΩ |  | SMD mount |  |  |  | 1812 | [10 empty] | Tape and reel packaging | [5 empty] | 5A | 5s |  | SMD1812B260TF/12 BrightKing | 1000 | https://www.unikeyic.com/media/datasheet/e5/c6/656f/e5c6656f43e22f93f7da54f18b306120.pdf | https://www.unikeyic.com/products/ptc-resettable-fuses/smd1812b260tf-12/1160928.html
SMD1812B260TFT | BrightKing | 2,000: 0.041 6,000: 0.0404 10,000: 0.0393 | 2.5s 5A 15mΩ 8V 47mΩ 100A 2.6A 1812 SMD mount | Industrial |  | - | [7 empty] | 2.6A |  |  | 100A | 47mΩ | 8V | 15mΩ |  | SMD mount |  | -40℃~85℃ |  | 1812 | [16 empty] | 5A | 2.5s |  | SMD1812B260TFT BrightKing | 18290 | https://www.unikeyic.com/media/datasheet/e5/c6/656f/e5c6656f43e22f93f7da54f18b306120.pdf | https://www.unikeyic.com/products/ptc-resettable-fuses/smd1812b260tft/12757853.html
SMD1812P010TF | JEMETE | 1: 0.0149 200: 0.0138 | hold_current:0.1A,max_voltage:30V,trip_current：0.30A，Maximum current：100A |  |  | - | [7 empty] | 100mA |  |  | 100A | - | 30V | - | [5 empty] | 1812 | [16 empty] | 300mA | - |  | SMD1812P010TF JEMETE |  | https://www.unikeyic.com/media/datasheet/upload/2024/04/24/JMT-1812 Series-B_20240419180021.pdf | https://www.unikeyic.com/products/ptc-resettable-fuses/smd1812p010tf/693117385.html
SMD1812P014TF | JEMETE | 1+: 0.0285 10+: 0.0227 30+: 0.019 100+: 0.0174 300+: 0.0153 1,500+: 0.0149 | Hold Current: 0.14A, Max Voltage: 60V, Trip Current: 0.34A, Max Current: 10A | [43 empty] | 1353 | https://www.unikeyic.com/media/datasheet/upload/2024/04/24/JMT-1812 Series-B_20240419180021.pdf | https://www.unikeyic.com/products/ptc-resettable-fuses/smd1812p014tf/693111662.html
SMD1812P014TF | RUILON | 10+: 0.0722 100+: 0.0566 300+: 0.0488 1,500+: 0.0427 4,500+: 0.038 10,500+: 0.0357 | MOSFET 60V 30A 650mΩ 1812 SMD 181.2mm L | [43 empty] | 5753 | https://www.unikeyic.com/media/datasheet/17/08/96f4/170896f4f3b61db1a9965f395c26eab6.pdf | https://www.unikeyic.com/products/ptc-resettable-fuses/smd1812p014tf/1515062.html
SMD1812P014TF | YENJI | 5: 0.0636 50: 0.0525 150: 0.0446 500: 0.0404 3,000: 0.037 6,000: 0.0356 | 340mA 650mΩ 60V 6Ω 10A 140mA 650mΩ 1812 SMD mount | Industrial |  | 650mΩ | [7 empty] | 140mA |  |  | 10A | 6Ω | 60V | 650mΩ |  | SMD mount |  | -40℃~85℃ |  | 1812 | [16 empty] | 340mA | - |  | SMD1812P014TF YENJI |  | https://www.unikeyic.com/media/datasheet/df/6b/6f2c/df6b6f2ce8bc960e4ca7623e3a6d814d.pdf | https://www.unikeyic.com/products/ptc-resettable-fuses/smd1812p014tf/1445370.html
SMD1812P020TF | YENJI | 1+: 0.0391 10+: 0.0322 30+: 0.0265 100+: 0.0238 300+: 0.0218 1,500+: 0.0204 | 400mA 350mΩ 30V 5Ω 100A 200mA 350mΩ 1812 SMD | [43 empty] | 3000 | https://www.unikeyic.com/media/datasheet/df/6b/6f2c/df6b6f2ce8bc960e4ca7623e3a6d814d.pdf | https://www.unikeyic.com/products/ptc-resettable-fuses/smd1812p020tf/1120255.html
SMD1812P020TF | JEMETE | 1+: 0.0285 10+: 0.0227 30+: 0.019 100+: 0.0174 300+: 0.0153 1,500+: 0.0149 | Hold Current: 0.2A, Max Voltage: 30V, Trip Current: 0.40A, Max Current: 100A | [43 empty] | 2798 | https://www.unikeyic.com/media/datasheet/upload/2024/04/24/JMT-1812 Series-B_20240419180021.pdf | https://www.unikeyic.com/products/ptc-resettable-fuses/smd1812p020tf/693111394.html
SMD1812P020TF/30 | RUILON | 1,500+: 0.0313 4,500+: 0.0303 25,500+: 0.0295 | 400mA 30V 100A 200mA 1812 | [43 empty] | 1500 | https://www.unikeyic.com/media/datasheet/17/08/96f4/170896f4f3b61db1a9965f395c26eab6.pdf | https://www.unikeyic.com/products/ptc-resettable-fuses/smd1812p020tf-30/1335479.html
SMD1812P030TF/60 | RUILON | 1: 0.0357 1,500: 0.0335 | 600mA 60V 100A 300mA SMD |  |  | - | [7 empty] | 300mA |  |  | 100A | - | 60V | - | [5 empty] | SMD | [16 empty] | 600mA | - |  |  |  | https://www.unikeyic.com/media/about_us/Unikey_ISO_9001_Certification.pdf | https://www.unikeyic.com/products/ptc-resettable-fuses/smd1812p030tf-60/1384092.html
SMD1812P050TF | JEMETE | 1+: 0.0149 200+: 0.0138 | Circuit Breaker, Hold Current 0.5A, Max Voltage 16V, Trip Current 1.00A, Max Current 100A | [43 empty] | 1287 | https://www.unikeyic.com/media/datasheet/upload/2024/04/24/JMT-1812 Series-B_20240419180021.pdf | https://www.unikeyic.com/products/ptc-resettable-fuses/smd1812p050tf/693112759.html
SMD1812P050TF | Leiditech | 1: 0.098 10: 0.0807 30: 0.0663 100: 0.0598 300: 0.0544 2,000: 0.0513 | 150ms 8A 150mΩ 15V 1Ω 100A 500mA 150mΩ 1812 SMD mount | Automotive |  | 150mΩ | [7 empty] | 500mA |  |  | 100A | 1Ω | 15V | 150mΩ |  | SMD mount |  | -40℃~85℃ |  | 1812 | [16 empty] | 8A | 150ms |  | SMD1812P050TF Leiditech |  | https://www.unikeyic.com/media/datasheet/upload/2022/02/25/487aaae3-727c-4d00-bb36-d5babedc06a0.pdf | https://www.unikeyic.com/products/ptc-resettable-fuses/smd1812p050tf/12216292.html
SMD1812P050TF/30 | PTTC | 3,000: 0.0426 6,000: 0.0419 9,000: 0.0408 | 1A 100A 500mA 1812 |  |  | - | [7 empty] | 500mA |  |  | 100A | - | - | - | [5 empty] | 1812 | [10 empty] | Tape and reel packaging | [5 empty] | 1A | - |  |  | 30000 | https://www.unikeyic.com/media/about_us/Unikey_ISO_9001_Certification.pdf | https://www.unikeyic.com/products/ptc-resettable-fuses/smd1812p050tf-30/23714320.html
SMD1812P050TF/30 | YENJI | 10: 0.0707 100: 0.0582 500: 0.0487 1,500: 0.0412 3,000: 0.0377 4,500: 0.0359 | Fuse, 500mA, 30V, 1812, SMD | Industrial |  | 150mΩ | [7 empty] | 500mA |  |  | 100A | 1Ω | 30V | 150mΩ |  | SMD mount |  | -40℃~85℃ |  | 1812 | [16 empty] | 1A | 8.0Sec |  | SMD1812P050TF/30 YENJI |  | https://www.unikeyic.com/media/datasheet/df/6b/6f2c/df6b6f2ce8bc960e4ca7623e3a6d814d.pdf | https://www.unikeyic.com/products/ptc-resettable-fuses/smd1812p050tf-30/11847152.html
SMD1812P050TF/30 | JEMETE | 1: 0.0285 10: 0.0227 30: 0.019 100: 0.0174 300: 0.0153 2,000: 0.0149 | hold_current:0.5A,max_voltage:30V,trip_current：1.00A，Maximum current：100A | Industrial |  | - | [7 empty] | 500mA |  |  | 100A | - | 30V | - |  | SMD mount |  | -40℃~85℃ |  | SMD | [16 empty] | 1A | - |  | SMD1812P050TF/30 JEMETE |  | https://www.unikeyic.com/media/datasheet/upload/2024/04/24/JMT-1812 Series-B_20240419180021.pdf | https://www.unikeyic.com/products/ptc-resettable-fuses/smd1812p050tf-30/693112251.html
SMD1812P050TF/60 | JEMETE | 1: 0.0485 10: 0.0399 30: 0.0329 100: 0.0295 300: 0.027 1,000: 0.0254 | hold_current:0.5A,max_voltage:60V,trip_current：1.00A，Maximum current：10A | Industrial |  | - | [7 empty] | 500mA |  |  | 10A | - | 60V | - |  | SMD mount |  | -40℃~85℃ |  | SMD | [16 empty] | 1A | - |  | SMD1812P050TF/60 JEMETE |  | https://www.unikeyic.com/media/datasheet/upload/2024/04/24/JMT-1812 Series-B_20240419180021.pdf | https://www.unikeyic.com/products/ptc-resettable-fuses/smd1812p050tf-60/693115981.html
SMD1812P075TF/33 | YENJI | 10: 0.1025 100: 0.0844 500: 0.0706 1,500: 0.0598 3,000: 0.0547 | 1.5A 90mΩ 33V 450mΩ 20A 750mA 90mΩ 1812 SMD mount | Industrial |  | 90mΩ | [7 empty] | 750mA |  |  | 20A | 450mΩ | 33V | 90mΩ |  | SMD mount |  | -40℃~85℃ |  | 1812 | [16 empty] | 1.5A | - |  | SMD1812P075TF/33 YENJI |  | https://www.unikeyic.com/media/datasheet/df/6b/6f2c/df6b6f2ce8bc960e4ca7623e3a6d814d.pdf | https://www.unikeyic.com/products/ptc-resettable-fuses/smd1812p075tf-33/12196893.html
SMD1812P075TF/33 | RUILON | 1,500: 0.0533 | 200ms 8A 90mΩ 33V 450mΩ 30A 750mA 1812 181.2cm(Length) |  |  | - | [7 empty] | 750mA |  | 181.2cm(Length) | 30A | 450mΩ | 33V | 90mΩ | [5 empty] | 1812 | [10 empty] | Tape and reel packaging | [5 empty] | 8A | 200ms |  |  |  | https://www.unikeyic.com/media/about_us/Unikey_ISO_9001_Certification.pdf | https://www.unikeyic.com/products/ptc-resettable-fuses/smd1812p075tf-33/738361.html
SMD1812P110TF | JEMETE | 1+: 0.0149 200+: 0.0138 | Holding Current: 1.1A, Max Voltage: 8V, Trip Current: 2.20A, Max Current: 100A | [43 empty] | 1890 | https://www.unikeyic.com/media/datasheet/upload/2024/04/24/JMT-1812 Series-B_20240419180021.pdf | https://www.unikeyic.com/products/ptc-resettable-fuses/smd1812p110tf/693116758.html
SMD1812P110TF | YENJI | 10+: 0.0424 100+: 0.0349 500+: 0.0292 1,500+: 0.0248 3,000+: 0.0226 | 300ms 2.2A 40mΩ 8V 210mΩ 100A 1.1A 50mΩ 1812 | [43 empty] | 1990 | https://www.unikeyic.com/media/datasheet/upload/2022/05/25/20211116174741788.pdf | https://www.unikeyic.com/products/ptc-resettable-fuses/smd1812p110tf/848690.html
SMD1812P110TF | RUILON | 3,500: 0.1203 7,000: 0.1143 10,500: 0.1075 14,000: 0.104 | 300ms 8A 45mΩ 8V 250mΩ 35A 1.1A 90mΩ 1812 181.2cm L | Industrial |  | 90mΩ | [7 empty] | 1.1A |  | 181.2cm(Length) | 35A | 250mΩ | 8V | 45mΩ |  |  |  | -40℃~85℃ |  | 1812 | [10 empty] | Tape and reel packaging | [5 empty] | 8A | 300ms |  | SMD1812P110TF RUILON | 350000 | https://www.unikeyic.com/media/datasheet/17/08/96f4/170896f4f3b61db1a9965f395c26eab6.pdf | https://www.unikeyic.com/products/ptc-resettable-fuses/smd1812p110tf/536703.html
SMD1812P110TF/16 | JEMETE | 1: 0.0149 200: 0.0138 | hold_current:1.1A,max_voltage:16V，trip_current：2.20A，Maximum current：100A |  |  | - | [7 empty] | 1.1A |  |  | 100A | - | 16V | - | [5 empty] | SMD | [16 empty] | 2.2A | - |  | SMD1812P110TF/16 JEMETE |  | https://www.unikeyic.com/media/datasheet/upload/2024/04/24/JMT-1812 Series-B_20240419180021.pdf | https://www.unikeyic.com/products/ptc-resettable-fuses/smd1812p110tf-16/693117259.html
SMD1812P110TF/33 | Leiditech | 1: 0.1288 10: 0.106 30: 0.0872 100: 0.0785 300: 0.0715 1,000: 0.0674 | 300ms 8A 50mΩ 33V 250mΩ 100A 1.1A SMD SMD mount | Industrial |  | - | [7 empty] | 1.1A |  |  | 100A | 250mΩ | 33V | 50mΩ |  | SMD mount |  | -40℃~85℃ |  | SMD | [16 empty] | 8A | 300ms |  | SMD1812P110TF/33 Leiditech |  | https://www.unikeyic.com/media/datasheet/ea/fc/8511/eafc8511cac67daabf2b34d4ee93d7dd.pdf | https://www.unikeyic.com/products/ptc-resettable-fuses/smd1812p110tf-33/12479527.html
SMD1812P110TF/33 | YENJI | 5+: 0.0678 50+: 0.0557 150+: 0.0472 500+: 0.0427 3,000+: 0.039 6,000+: 0.0371 | MOSFET 20A 33V 1.95A 1.1A 50mΩ 250mΩ 50mΩ 1812 SMD | [43 empty] | 19 | https://www.unikeyic.com/media/datasheet/df/6b/6f2c/df6b6f2ce8bc960e4ca7623e3a6d814d.pdf | https://www.unikeyic.com/products/ptc-resettable-fuses/smd1812p110tf-33/12096218.html
SMD1812P125TF | RUILON | 5+: 0.0735 50+: 0.058 150+: 0.0503 1,500+: 0.0445 3,000+: 0.0398 4,500+: 0.0374 | 400ms 8A 50mΩ 16V 140mΩ 35A 1.25A 1812 181.2cm L | [43 empty] | 137 | https://www.unikeyic.com/media/datasheet/17/08/96f4/170896f4f3b61db1a9965f395c26eab6.pdf | https://www.unikeyic.com/products/ptc-resettable-fuses/smd1812p125tf/1286701.html
SMD1812P125TF/16 | YENJI | 1: 0.0373 1,500: 0.0351 | 2.5A 16V 100A 1.25A 1812 |  |  | - | [7 empty] | 1.25A |  |  | 100A | - | 16V | - | [5 empty] | 1812 | [16 empty] | 2.5A | - |  | SMD1812P125TF/16 YENJI |  | https://www.unikeyic.com/media/datasheet/df/6b/6f2c/df6b6f2ce8bc960e4ca7623e3a6d814d.pdf | https://www.unikeyic.com/products/ptc-resettable-fuses/smd1812p125tf-16/12674826.html
SMD1812P150TF/16 | JEMETE | 1: 0.0149 200: 0.0138 | hold_current:1.5A,max_voltage:16V,trip_current：3.00A，Maximum current：100A | Industrial |  | - | [7 empty] | 1.5A |  |  | 100A | - | 16V | - |  | SMD mount |  | -40℃~85℃ |  | SMD | [16 empty] | 3A | - |  | SMD1812P150TF/16 JEMETE |  | https://www.unikeyic.com/media/datasheet/upload/2024/04/24/JMT-1812 Series-B_20240419180021.pdf | https://www.unikeyic.com/products/ptc-resettable-fuses/smd1812p150tf-16/693114437.html
SMD1812P150TF/24 | YENJI | 10+: 0.0955 100+: 0.0786 500+: 0.0657 1,500+: 0.0557 3,000+: 0.0509 | 3A 40mΩ 24V 160mΩ 20A 1.5A 40mΩ 1812 SMD 900μm (H) | [43 empty] | 1230 | https://www.unikeyic.com/media/datasheet/df/6b/6f2c/df6b6f2ce8bc960e4ca7623e3a6d814d.pdf | https://www.unikeyic.com/products/ptc-resettable-fuses/smd1812p150tf-24/897486.html
SMD1812P150TF/24 | RUILON | 1,500: 0.0515 4,500: 0.0501 16,500: 0.0486 | 500ms 8A 40mΩ 24V 160mΩ 35A 1.5A 50mΩ 1812 181.2cm*3.07mm*500μm | Industrial |  | 50mΩ | [7 empty] | 1.5A |  | 181.2cm*3.07mm*500μm | 35A | 160mΩ | 24V | 40mΩ |  |  |  | -40℃~85℃ |  | 1812 | [10 empty] | Tape and reel packaging | [5 empty] | 8A | 500ms |  | SMD1812P150TF/24 RUILON |  | https://www.unikeyic.com/media/datasheet/17/08/96f4/170896f4f3b61db1a9965f395c26eab6.pdf | https://www.unikeyic.com/products/ptc-resettable-fuses/smd1812p150tf-24/1169794.html
SMD1812P150TF/8 | YENJI | 1+: 0.0195 1,500+: 0.0182 | 3A, 8V, 100A, 1.5A, 1812 | [43 empty] | 16 | https://www.unikeyic.com/media/datasheet/df/6b/6f2c/df6b6f2ce8bc960e4ca7623e3a6d814d.pdf | https://www.unikeyic.com/products/ptc-resettable-fuses/smd1812p150tf-8/12388038.html
SMD1812P160TF/8 | JEMETE | 1+: 0.0149 200+: 0.0138 | Hold Current: 1.6A Max Voltage: 8V Trip Current: 3.20A Max Current: 100A | [43 empty] | 2000 | https://www.unikeyic.com/media/datasheet/upload/2024/04/24/JMT-1812 Series-B_20240419180021.pdf | https://www.unikeyic.com/products/ptc-resettable-fuses/smd1812p160tf-8/693115861.html
SMD1812P200TF | RUILON | 1,500: 0.039 4,500: 0.0379 19,500: 0.0368 | 2s 8A 20mΩ 8V 100mΩ 35A 2A 1812 181.2cm(Length) | Industrial |  | - | [7 empty] | 2A |  | 181.2cm(Length) | 35A | 100mΩ | 8V | 20mΩ |  |  |  | -40℃~85℃ |  | 1812 | [10 empty] | Tape and reel packaging | [5 empty] | 8A | 2s |  | SMD1812P200TF RUILON |  | https://www.unikeyic.com/media/datasheet/17/08/96f4/170896f4f3b61db1a9965f395c26eab6.pdf | https://www.unikeyic.com/products/ptc-resettable-fuses/smd1812p200tf/12059819.html
SMD1812P200TF/16 | RUILON | 3,500: 0.0802 7,000: 0.0762 10,500: 0.0717 14,000: 0.0693 | 2s 8A 20mΩ 16V 100mΩ 35A 2A 1812 181.2cm(Length) |  |  | - | [7 empty] | 2A |  | 181.2cm(Length) | 35A | 100mΩ | 16V | 20mΩ | [5 empty] | 1812 | [16 empty] | 8A | 2s |  |  | 350000 | https://www.unikeyic.com/media/about_us/Unikey_ISO_9001_Certification.pdf | https://www.unikeyic.com/products/ptc-resettable-fuses/smd1812p200tf-16/12813318.html
SMD1812P200TF/24 | RUILON | 5+: 0.1792 50+: 0.1385 150+: 0.1211 1,500+: 0.0959 3,000+: 0.0863 4,500+: 0.0805 | 2s 8A 20mΩ 24V 100mΩ 35A 2A 1812 181.2cm(L) | [43 empty] | 4447 | https://www.unikeyic.com/media/datasheet/a7/f3/bb2d/a7/52937a10c290dffb4f190313d2a83927.pdf | https://www.unikeyic.com/products/ptc-resettable-fuses/smd1812p200tf-24/566171.html
SMD1812P200TFT | YENJI | 10+: 0.0509 100+: 0.0419 500+: 0.0351 1,000+: 0.0297 2,000+: 0.0272 4,000+: 0.0259 | Fuse 3.5A 20mΩ 8V 100mΩ 100A 2A 20mΩ 1812 SMD | [43 empty] | 3170 | https://www.unikeyic.com/media/datasheet/df/6b/6f2c/df6b6f2ce8bc960e4ca7623e3a6d814d.pdf | https://www.unikeyic.com/products/ptc-resettable-fuses/smd1812p200tft/12714177.html
SMD1812P260TF | RUILON | 1,500: 0.0518 | 2.5s 8A 10mΩ 8V 50mΩ 35A 2.6A 1812 181.2cm(Length) |  |  | - | [7 empty] | 2.6A |  | 181.2cm(Length) | 35A | 50mΩ | 8V | 10mΩ | [5 empty] | 1812 | [10 empty] | Tape and reel packaging | [5 empty] | 8A | 2.5s |  | SMD1812P260TF RUILON |  | https://www.unikeyic.com/media/datasheet/17/08/96f4/170896f4f3b61db1a9965f395c26eab6.pdf | https://www.unikeyic.com/products/ptc-resettable-fuses/smd1812p260tf/12532917.html
SMD1812P260TF/16 | RUILON | 5+: 0.1389 50+: 0.1079 150+: 0.0922 1,500+: 0.0733 3,000+: 0.0641 4,500+: 0.0595 | 2.5s 8A 10mΩ 16V 50mΩ 35A 2.6A 1812 SMD 181.2cm L #WARN: 181.2cm likely error for mm | [43 empty] | 1460 | https://www.unikeyic.com/media/datasheet/17/08/96f4/170896f4f3b61db1a9965f395c26eab6.pdf | https://www.unikeyic.com/products/ptc-resettable-fuses/smd1812p260tf-16/12855653.html
SMD1812P260TF/16 | YENJI | 10+: 0.1131 100+: 0.0932 500+: 0.0779 1,500+: 0.066 3,000+: 0.0603 | Current Sense Resistor 5A 50mΩ 16V 250mΩ 100A 2.6A 50mΩ 1812 SMD 4.37mm × 3.07mm × 1.5mm | [43 empty] | 2699 | https://www.unikeyic.com/media/datasheet/upload/2022/05/25/20211116174722978.pdf | https://www.unikeyic.com/products/ptc-resettable-fuses/smd1812p260tf-16/12676309.html
SMD1812P260TFT | YENJI | 5: 0.0811 50: 0.0672 150: 0.0573 500: 0.0519 1,500: 0.0475 | 5A 8V 100A 2.6A 1812 SMD mount 1mm(width) | Industrial |  | - | [7 empty] | 2.6A |  | 1mm(width) | 100A | - | 8V | - |  | SMD mount |  | -40℃~85℃ |  | 1812 | [16 empty] | 5A | - |  | SMD1812P260TFT YENJI |  | https://www.unikeyic.com/media/datasheet/df/6b/6f2c/df6b6f2ce8bc960e4ca7623e3a6d814d.pdf | https://www.unikeyic.com/products/ptc-resettable-fuses/smd1812p260tft/545819.html
SMD1812P260TFT | JEMETE | 1+: 0.0285 10+: 0.0238 100+: 0.0219 500+: 0.0204 1,000+: 0.019 3,000+: 0.0178 | Hold Current 2.6A Max Voltage 8V Trip Current 5.20A Max Current 100A | [43 empty] | 1337 | https://www.unikeyic.com/media/datasheet/upload/2024/04/24/JMT-1812 Series-B_20240419180021.pdf | https://www.unikeyic.com/products/ptc-resettable-fuses/smd1812p260tft/693116589.html
SMD1812P300SLR/24 | PTTC | 1+: 0.7863 10+: 0.6849 30+: 0.6352 100+: 0.5866 500+: 0.4248 1,000+: 0.4101 | 3A 6A 24V 1mΩ 30mΩ 50A 1mΩ 1812 SMD 4.37mm × 3.07mm × 1.5mm | [43 empty] | 3900 | https://www.unikeyic.com/media/datasheet/0a/06/d00a/0a06d00a936704e2e6ae24dbd04b2466.pdf | https://www.unikeyic.com/products/ptc-resettable-fuses/smd1812p300slr-24/11795135.html
SMD1812P300TF | RUILON | 1,500+: 0.0666 4,500+: 0.0648 12,000+: 0.0629 | 4s 8A 10mΩ 8V 40mΩ 35A 3A 10mΩ 1812 181.2cm L | [43 empty] | 1500 | https://www.unikeyic.com/media/datasheet/17/08/96f4/170896f4f3b61db1a9965f395c26eab6.pdf | https://www.unikeyic.com/products/ptc-resettable-fuses/smd1812p300tf/12106720.html
SMD1812P300TF/16 | RUILON | 5+: 0.1785 50+: 0.1381 150+: 0.1206 1,500+: 0.0954 3,000+: 0.0858 4,500+: 0.0801 | 4s, 8A, 10mΩ, 16V, 40mΩ, 35A, 3A, 10mΩ, 1812, 181.2cm L | [43 empty] | 1474 | https://www.unikeyic.com/media/datasheet/4c/9f/ba16/4c/66273cbdf8f668bfaf54fcbdd6028698.pdf | https://www.unikeyic.com/products/ptc-resettable-fuses/smd1812p300tf-16/1008370.html
SMD1812P300TFT | JEMETE | 1: 0.0254 200: 0.0236 | hold_current:3A,max_voltage:6V,trip_current：6.00A，Maximum current：100A |  |  | - | [7 empty] | 3A |  |  | 100A | - | 6V | - | [5 empty] | SMD | [16 empty] | 6A | - |  | SMD1812P300TFT JEMETE |  | https://www.unikeyic.com/media/datasheet/upload/2024/04/24/JMT-1812 Series-B_20240419180021.pdf | https://www.unikeyic.com/products/ptc-resettable-fuses/smd1812p300tft/693109923.html
SMD200L-24V | Sea&Land Electronic | 1,500: 0.0512 4,500: 0.0504 7,500: 0.0491 | 4.5Sec 4A 20mΩ 24V 120mΩ 100A 2A 20mΩ 2920 SMD | Industrial |  | 20mΩ | [7 empty] | 2A |  |  | 100A | 120mΩ | 24V | 20mΩ |  | SMD mount |  | -40℃~85℃ |  | 2920 | [10 empty] | Tape and reel packaging | [5 empty] | 4A | 4.5Sec |  | SMD200L-24V Sea&Land Electronic | 4500 | https://www.unikeyic.com/media/datasheet/19/e6/a82d/19e6a82dd8c6f609cc75ebf2105822b0.pdf | https://www.unikeyic.com/products/ptc-resettable-fuses/smd200l-24v/792136.html
SMD2016B030TF | YAGEO | 100: 0.2004 500: 0.1599 1,000: 0.1379 1,500: 0.1266 | 3s, 600mA, 500mΩ, 60V, 2.3Ω, 300mA, 2016, SMD, 5.08mm × 4.07mm × 1.05mm | Industrial |  | - | [7 empty] | 300mA |  | 5.08mm*4.07mm*1.05mm | - | 2.3Ω | 60V | 500mΩ |  | SMD mount |  | -40℃~85℃ |  | 2016 |  |  | On sale |  |  |  |  | Compliant |  |  | Tape and reel packaging | [5 empty] | 600mA | 3s |  |  | 343 | https://www.unikeyic.com/media/about_us/Unikey_ISO_9001_Certification.pdf | https://www.unikeyic.com/products/ptc-resettable-fuses/smd2016b030tf/992043.html
SMD2016B050TF | YAGEO |  | 5s 1.1A 200mΩ 60V 1Ω 550mA 2016 SMD 5.08mm × 4.07mm × 2mm |  |  |  |  | 550 mA | 20 A | 1.1 A |  |  | - |  | - | [5 empty] | 1 (Unlimited) |  | Surface Mount |  | -40°C ~ 85°C |  | 2016 (5041 Metric), Concave |  |  |  | 200 mOhms | 1 Ohms | 13690479 |  |  |  |  | SMD2016 | 0.200" L x 0.160" W (5.08mm x 4.07mm) | 0.079" (2.00mm) | 5 s |  |  |  | 60V |  |  | https://www.unikeyic.com/media/pdf/HTMLDatasheet/yageo/75/15/ba5e/smd2016b075tf/2025/11/smd2016b050tf.pdf | https://www.unikeyic.com/products/ptc-resettable-fuses/smd2016b050tf/12388095.html
SMD2016B075TF | YAGEO | 800: 0.1375 2,400: 0.132 8,800: 0.1265 | 500ms 1.55A 130mΩ 60V 900mΩ 20A 750mA 2016 SMD 5.08mm × 4.07mm × 2.25mm |  |  |  |  | 750 mA | 20 A | 1.55 A |  |  | - |  | - | [5 empty] | 1 (Unlimited) |  | Surface Mount |  | -40°C ~ 85°C |  | 2016 (5041 Metric), Concave |  |  |  | 130 mOhms | 900 mOhms | 15212944 |  |  |  |  | SMD2016 | 0.200" L x 0.160" W (5.08mm x 4.07mm) | 0.089" (2.25mm) | 500 ms |  |  |  | 60V |  | 12800 | https://www.unikeyic.com/media/pdf/HTMLDatasheet/yageo/75/15/ba5e/smd2016b075tf/2025/11/smd2016b050tf.pdf | https://www.unikeyic.com/products/ptc-resettable-fuses/smd2016b075tf/12594291.html
SMD2018-030 | Sea&Land Electronic | 1,500: 0.0315 4,500: 0.031 7,500: 0.0303 | 600mA 60V 100A 300mA 2018 SMD 201.8cm L |  |  | - | [7 empty] | 300mA |  | 201.8cm(Length) | 100A | - | 60V | - |  | SMD mount |  |  |  | 2018 | [16 empty] | 600mA | - |  | SMD2018-030 Sea&Land Electronic | 7500 | https://www.unikeyic.com/media/datasheet/39/96/e3d0/3996e3d03ab842366a454a0fd103f3c3.pdf | https://www.unikeyic.com/products/ptc-resettable-fuses/smd2018-030/11993476.html
SMD2018-100-33V | Sea&Land Electronic | 1+: 0.0742 10+: 0.0672 100+: 0.0614 500+: 0.0488 1,000+: 0.0457 | 2.2A 60mΩ 33V 100A 1.1A 60mΩ 2018 SMD 5mm L × 4.5mm W | [43 empty] | 13448 | https://www.unikeyic.com/media/datasheet/39/96/e3d0/3996e3d03ab842366a454a0fd103f3c3.pdf | https://www.unikeyic.com/products/ptc-resettable-fuses/smd2018-100-33v/1413337.html
SMD2018P050TF | RUILON | 1: 0.1229 50: 0.0946 1,500: 0.0871 | 3s, 2.5A, 200mΩ, 60V, 1Ω, 10A, 550mA, 2018, SMD, 201.8cm L |  |  | - |  |  |  |  | SMD2018P050TF RUILON |  |  | 550mA |  | 201.8cm(Length) | 10A | 1Ω | 60V | 200mΩ |  | SMD mount |  |  |  | 2018 | [16 empty] | 2.5A | 3s |  |  |  | https://www.unikeyic.com/media/datasheet/c3/93/953c/c393953c75b0af22c2094457931be545.pdf | https://www.unikeyic.com/products/ptc-resettable-fuses/smd2018p050tf/1174468.html
SMD2018P050TF | JEMETE | 1: 0.042 200: 0.039 | hold_current:0.5A,max_voltage:60V,trip_current：1.00A，Maximum current：40A |  |  | - | [7 empty] | 500mA |  |  | 40A | - | 60V | - | [5 empty] | SMD | [16 empty] | 1A | - |  |  |  | https://www.unikeyic.com/media/about_us/Unikey_ISO_9001_Certification.pdf | https://www.unikeyic.com/products/ptc-resettable-fuses/smd2018p050tf/693113500.html
SMD2018P100TF | RUILON | 4,000: 0.0855 8,000: 0.0814 12,000: 0.0765 16,000: 0.0739 | Fuse 8A 15V 60mΩ 360mΩ 35A 1.1A 400ms 2018 SMD 201.8cm L |  |  | - |  |  |  |  | SMD2018P100TF RUILON |  |  | 1.1A |  | 201.8cm(Length) | 35A | 360mΩ | 15V | 60mΩ |  | SMD mount |  |  |  | 2018 | [16 empty] | 8A | 400ms |  |  | 400000 | https://www.unikeyic.com/media/datasheet/c3/93/953c/c393953c75b0af22c2094457931be545.pdf | https://www.unikeyic.com/products/ptc-resettable-fuses/smd2018p100tf/11954973.html
SMD2018P100TF | JEMETE | 1: 0.0304 200: 0.0282 | hold_current:1A,max_voltage:15V,trip_current：2.00A，Maximum current：40A |  |  | - | [7 empty] | 1A |  |  | 40A | - | 15V | - | [5 empty] | SMD | [16 empty] | 2A | - |  |  |  | https://www.unikeyic.com/media/about_us/Unikey_ISO_9001_Certification.pdf | https://www.unikeyic.com/products/ptc-resettable-fuses/smd2018p100tf/693117075.html
SMD2018P100TF/33 | RUILON | 5: 0.1698 50: 0.1372 150: 0.1229 500: 0.1056 2,500: 0.0857 5,000: 0.081 | 400ms 8A 60mΩ 33V 360mΩ 35A 1.1A 2018 SMD mount 201.8cm(Length) |  |  | - | [7 empty] | 1.1A |  | 201.8cm(Length) | 35A | 360mΩ | 33V | 60mΩ |  | SMD mount |  |  |  | 2018 | [16 empty] | 8A | 400ms |  | SMD2018P100TF/33 RUILON |  | https://www.unikeyic.com/media/datasheet/c7/a4/4c34/c7a44c3474aae00c7e3cd953ff8ff304.pdf | https://www.unikeyic.com/products/ptc-resettable-fuses/smd2018p100tf-33/12545573.html
SMD2018P150TF | RUILON | 4,000: 0.1069 8,000: 0.1016 12,000: 0.0956 16,000: 0.0925 | 800ms 8A 50mΩ 15V 170mΩ 35A 1.5A 2018 SMD mount 201.8cm(Length) |  |  | - |  |  |  |  | SMD2018P150TF RUILON |  |  | 1.5A |  | 201.8cm(Length) | 35A | 170mΩ | 15V | 50mΩ |  | SMD mount |  |  |  | 2018 | [10 empty] | Tape and reel packaging | [5 empty] | 8A | 800ms |  |  | 400000 | https://www.unikeyic.com/media/datasheet/c3/93/953c/c393953c75b0af22c2094457931be545.pdf | https://www.unikeyic.com/products/ptc-resettable-fuses/smd2018p150tf/12823345.html
SMD250F/15-2920-2 | Littelfuse | 10: 0.6624 50: 0.5496 100: 0.5071 250: 0.4558 500: 0.4204 1,000: 0.3876 | 10s 5A 35mΩ 15V 85mΩ 40A 2.5A 2-SMD SMD 7.36mm × 5.12mm × 3mm |  |  |  |  | 2.5 A | 40 A | 5 A |  |  | - |  | - | [5 empty] | 2A (4 Weeks) |  | Surface Mount |  | -40°C ~ 85°C |  | 2-SMD |  |  |  | 35 mOhms | 85 mOhms | 3885084 |  |  |  |  | PolySwitch®, SMD | 0.290" L x 0.202" W (7.36mm x 5.12mm) | 0.118" (3.00mm) | 10 s |  |  |  | 15V |  | 1500 | https://www.unikeyic.com/media/datasheet/e7/4c/5674/e7/176c2a5b50d171efa9732166c83c72ae.pdf | https://www.unikeyic.com/products/ptc-resettable-fuses/smd250f-15-2920-2/12030655.html
SMD260L | Sea&Land Electronic | 2,000: 0.0504 6,000: 0.0496 10,000: 0.0483 | 5.2A 6V 100A 2.6A 2920 SMD 292cm L |  |  | - |  |  |  |  | SMD260L Sea&Land Electronic |  |  | 2.6A |  | 292cm(Length) | 100A | - | 6V | - |  | SMD mount |  |  |  | 2920 | [10 empty] | Tape and reel packaging | [5 empty] | 5.2A | - |  |  | 10000 | https://www.unikeyic.com/media/datasheet/44/68/0551/4468055197684bf4a1cad7e4859fc7ad.pdf | https://www.unikeyic.com/products/ptc-resettable-fuses/smd260l/625399.html
SMD2920-050C-60V | BNSTAR | 5+: 0.0838 50+: 0.0689 150+: 0.0567 500+: 0.051 3,000+: 0.0466 5,000+: 0.0438 | 60V Max, 40A Max, 0.5A Hold, 1.5W, 0.18Ω Min, 1.4Ω Max, 2.5A Trip, 4.0s Max, -40°C~+85°C PPTC | [43 empty] | 5994 | https://www.unikeyic.com/media/datasheet/0d/d3/c2f6/0dd3c2f615cbb3f9c0af599dc7fc7ff9.pdf | https://www.unikeyic.com/products/ptc-resettable-fuses/smd2920-050c-60v/691906088.html
SMD2920-100C-60V | BNSTAR | 200: 0.0713 400: 0.0701 600: 0.0683 |  | Industrial |  | - | [7 empty] | - |  |  | - | - | - | - |  |  |  | -40℃~85℃ |  | 2920 | [16 empty] | - | - |  | SMD2920-100C-60V BNSTAR | 15000 | https://www.unikeyic.com/media/datasheet/9e/6b/58dc/9e6b58dcf12c437131eb5da41dd175ae.pdf | https://www.unikeyic.com/products/ptc-resettable-fuses/smd2920-100c-60v/732081241.html
SMD2920-150 | JKSEMI | 1+: 0.0519 2,000+: 0.0487 | [44 empty] | 1958 |  | https://www.unikeyic.com/products/ptc-resettable-fuses/smd2920-150/682633300.html
SMD2920-200/24V JK | JKSEMI | 1,500: 0.0504 3,000: 0.0496 4,500: 0.0483 | JKSEMI SMD resettable fuse (PPTC)PPTC 2920 2A 24V |  |  | - | [7 empty] | - |  |  | - | - | - | - | [5 empty] | SMD | [16 empty] | - | - |  |  | 1500 | https://www.unikeyic.com/media/about_us/Unikey_ISO_9001_Certification.pdf | https://www.unikeyic.com/products/ptc-resettable-fuses/smd2920-200-24v-jk/682091621.html
SMD2920-200C-24V | BNSTAR | 200: 0.0494 400: 0.0485 600: 0.0473 |  | Industrial |  | - | [7 empty] | - |  |  | - | - | - | - |  |  |  | -40℃~85℃ |  | 2920 | [16 empty] | - | - |  | SMD2920-200C-24V BNSTAR | 15000 | https://www.unikeyic.com/media/datasheet/13/2e/5c62/132e5c62c464342926adca5e5d9355f9.pdf | https://www.unikeyic.com/products/ptc-resettable-fuses/smd2920-200c-24v/732693337.html
SMD2920-250C-30V | BNSTAR | 200: 0.0508 400: 0.0499 600: 0.0487 |  | Industrial |  | - | [7 empty] | - |  |  | - | - | - | - |  |  |  | -40℃~85℃ |  | 2920 | [16 empty] | - | - |  | SMD2920-250C-30V BNSTAR | 15000 | https://www.unikeyic.com/media/datasheet/cd/81/6b2d/cd816b2d0684e17b5e09414aa3ab5f95.pdf | https://www.unikeyic.com/products/ptc-resettable-fuses/smd2920-250c-30v/732909145.html
SMD2920-350/30N | BORN | 1: 0.1109 10: 0.0912 30: 0.0751 100: 0.0675 300: 0.0616 1,500: 0.058 | 7A 9mΩ 30V 45mΩ 40A 3.5A 2920 |  |  | - | [7 empty] | 3.5A |  |  | 40A | 45mΩ | 30V | 9mΩ | [5 empty] | 2920 | [16 empty] | 7A | - |  |  |  | https://www.unikeyic.com/media/about_us/Unikey_ISO_9001_Certification.pdf | https://www.unikeyic.com/products/ptc-resettable-fuses/smd2920-350-30n/682815368.html
SMD2920-500/24N | BORN | 1+: 0.1174 10+: 0.0966 30+: 0.0794 100+: 0.0715 300+: 0.0652 1,500+: 0.0614 | 5s 10A 5mΩ 24V 25mΩ 40A 5A 2920 | [43 empty] | 1240 | https://www.unikeyic.com/media/datasheet/55/c9/20fd/55c920fdd71db51165fcce6c67dc3241.pdf | https://www.unikeyic.com/products/ptc-resettable-fuses/smd2920-500-24n/682921566.html
SMD2920-500C-16V | BNSTAR | 5: 0.1371 50: 0.1128 150: 0.0928 500: 0.0835 3,000: 0.0761 5,000: 0.0717 | 10A 5mΩ 16V 31mΩ 40A 5A 2920 | Industrial |  | - | [7 empty] | 5A |  |  | 40A | 31mΩ | 16V | 5mΩ |  |  |  | -40℃~85℃ |  | 2920 | [16 empty] | 10A | - |  | SMD2920-500C-16V BNSTAR |  | https://www.unikeyic.com/media/datasheet/b7/7b/f60d/b77bf60d966b40dc34a489f6ddcc404d.pdf | https://www.unikeyic.com/products/ptc-resettable-fuses/smd2920-500c-16v/691783503.html
SMD2920B075TF/60 | YAGEO | 100: 0.3513 250: 0.296 500: 0.2752 1,000: 0.251 | 300ms 1.5A 100mΩ 60V 950mΩ 750mA 2920 SMD mount 7.36mm*5.12mm*1.8mm |  |  |  |  | 750 mA | 10 A | 1.5 A |  |  | - |  | - | [5 empty] | 1 (Unlimited) |  | Surface Mount |  | -40°C ~ 85°C |  | 2920 (7351 Metric), Concave |  |  |  | 100 mOhms | 950 mOhms | 15212929 |  |  |  |  | SMD2920 | 0.290" L x 0.202" W (7.36mm x 5.12mm) | 0.071" (1.80mm) | 300 ms |  |  |  | 60V |  | 759 | https://www.unikeyic.com/media/about_us/Unikey_ISO_9001_Certification.pdf | https://www.unikeyic.com/products/ptc-resettable-fuses/smd2920b075tf-60/578543.html
SMD2920B100TF | YAGEO | 50: 0.3084 100: 0.276 200: 0.245 500: 0.1886 1,000: 0.1706 2,000: 0.1571 4,000: 0.1514 | 500ms 2.2A 65mΩ 33V 410mΩ 1.1A 2920 SMD mount 7.36mm*5.12mm*980μm |  |  |  |  | 1.1 A | 40 A | 2.2 A |  |  | - |  | - | [5 empty] | 1 (Unlimited) |  | Surface Mount |  | -40°C ~ 85°C |  | 2920 (7351 Metric), Concave |  |  |  | 65 mOhms | 410 mOhms | 10126696 |  |  |  |  | SMD2920 | 0.290" L x 0.202" W (7.36mm x 5.12mm) | 0.039" (0.98mm) | 500 ms |  |  |  | 33V |  | 284 | https://www.unikeyic.com/media/about_us/Unikey_ISO_9001_Certification.pdf | https://www.unikeyic.com/products/ptc-resettable-fuses/smd2920b100tf/12496091.html
SMD2920B110TF/60 | YAGEO | 100: 0.3606 250: 0.3029 500: 0.2725 1,500: 0.2527 | PPTC RESET FUSE, SMD, 60VDC, 2920; |  |  | - | [7 empty] | - |  |  | - | - | - | - | [22 empty] | - | - |  |  | 861 | https://www.unikeyic.com/media/about_us/Unikey_ISO_9001_Certification.pdf | https://www.unikeyic.com/products/ptc-resettable-fuses/smd2920b110tf-60/916293.html
SMD2920B125TF | BrightKing | 2,000: 0.0464 6,000: 0.0456 10,000: 0.0444 | 2s Fuse, 2.5A, 15V, 40A, 1.25A, 50mΩ, 250mΩ, 2920, SMD, 7.36mm × 5.12mm | Industrial |  | - | [7 empty] | 1.25A |  | 7.36mm(Length)*5.12mm(width) | 40A | 250mΩ | 15V | 50mΩ |  | SMD mount |  |  |  | 2920 | [10 empty] | Tape and reel packaging | [5 empty] | 2.5A | 2s |  | SMD2920B125TF BrightKing | 2000 | https://www.unikeyic.com/media/datasheet/90/a9/db43/90/68d02a33324859df78faeb4fec81276a.pdf | https://www.unikeyic.com/products/ptc-resettable-fuses/smd2920b125tf/12127226.html
SMD2920B185TF | YAGEO | 1,500: 0.1793 3,000: 0.1716 | 2.5s 3.7A 30mΩ 33V 150mΩ 1.85A 2920 SMD mount 7.36mm*5.12mm*1.25mm |  |  |  |  | 1.85 A | 40 A | 3.7 A |  |  | - |  | - | [5 empty] | 1 (Unlimited) |  | Surface Mount |  | -40°C ~ 85°C |  | 2920 (7351 Metric), Concave |  |  |  | 30 mOhms | 150 mOhms | 15212959 |  |  |  |  | SMD2920 | 0.290" L x 0.202" W (7.36mm x 5.12mm) | 0.049" (1.25mm) | 2.5 s |  |  |  | 33V |  | 3000 | https://www.unikeyic.com/media/datasheet/9f/4a/e571/9f/810fb4436dd72273e116cb06160304ca.pdf | https://www.unikeyic.com/products/ptc-resettable-fuses/smd2920b185tf/1043495.html
SMD2920B250TF | YAGEO | 1,500: 0.2247 3,000: 0.2071 4,500: 0.1974 7,500: 0.1858 10,500: 0.1785 15,000: 0.171 | 8s 5A 20mΩ 15V 85mΩ 2.5A 2920 SMD 7.36mm × 5.12mm × 1.2mm | Industrial |  | - | [7 empty] | 2.5A |  | 7.36mm*5.12mm*1.2mm | - | 85mΩ | 15V | 20mΩ |  | SMD mount |  | -40℃~85℃ |  | 2920 |  |  | On sale |  |  |  |  | Compliant |  |  | Tape and reel packaging | [5 empty] | 5A | 8s |  |  | 1868 | https://www.unikeyic.com/media/about_us/Unikey_ISO_9001_Certification.pdf | https://www.unikeyic.com/products/ptc-resettable-fuses/smd2920b250tf/680378.html
SMD2920B260TF/24 | YAGEO | 50: 0.348 100: 0.3082 250: 0.2772 500: 0.2509 1,500: 0.2102 3,000: 0.2023 4,500: 0.1865 | 8s 5A 14mΩ 24V 75mΩ 2.6A 2920 SMD mount 7.36mm*5.12mm*1.2mm | Industrial |  | - | [7 empty] | 2.6A |  | 7.36mm*5.12mm*1.2mm | - | 75mΩ | 24V | 14mΩ |  | SMD mount |  | -40℃~85℃ |  | 2920 |  |  | On sale |  |  |  |  | Compliant |  |  | Tape and reel packaging | [5 empty] | 5A | 8s |  | SMD2920B260TF/24 YAGEO | 1339 | https://www.unikeyic.com/media/datasheet/9f/4a/e571/9f/810fb4436dd72273e116cb06160304ca.pdf | https://www.unikeyic.com/products/ptc-resettable-fuses/smd2920b260tf-24/1451713.html
SMD2920B400TF | BrightKing | 1,000: 0.0891 3,000: 0.0876 5,000: 0.0854 | 8A 8mΩ 15V 40mΩ 40A 4A SMD | Industrial |  | - | [7 empty] | 4A |  |  | 40A | 40mΩ | 15V | 8mΩ |  |  |  | -40℃~85℃ |  | SMD | [16 empty] | 8A | - |  | SMD2920B400TF BrightKing | 7000 | https://www.unikeyic.com/media/datasheet/d8/ec/fbf6/d8/2f76a9920eb0fce895a88765a509fb15.pdf | https://www.unikeyic.com/products/ptc-resettable-fuses/smd2920b400tf/515576.html
SMD2920B500TF | BrightKing | 1,000: 0.2138 3,000: 0.2103 5,000: 0.2049 | MOSFET 10A 5mΩ 12V 31mΩ 40A 5A 2920 | Industrial |  | - | [7 empty] | 5A |  |  | 40A | 31mΩ | 12V | 5mΩ |  |  |  | -40℃~85℃ |  | 2920 | [16 empty] | 10A | - |  | SMD2920B500TF BrightKing | 1000 | https://www.unikeyic.com/media/datasheet/e2/d3/70bf/e2/89104b0dbefd1db16b3bf61740b56639.pdf | https://www.unikeyic.com/products/ptc-resettable-fuses/smd2920b500tf/11829440.html
SMD2920B500TF/16 | BrightKing | 1,000: 0.1426 3,000: 0.1402 5,000: 0.1366 | 10A 5mΩ 16V 31mΩ 40A 5A 2920 | Industrial |  | - | [7 empty] | 5A |  |  | 40A | 31mΩ | 16V | 5mΩ |  |  |  | -40℃~85℃ |  | 2920 | [16 empty] | 10A | - |  | SMD2920B500TF/16 BrightKing | 6000 | https://www.unikeyic.com/media/datasheet/e2/d3/70bf/e2/89104b0dbefd1db16b3bf61740b56639.pdf | https://www.unikeyic.com/products/ptc-resettable-fuses/smd2920b500tf-16/1461509.html
SMD2920B500TF/16 | YAGEO | 10: 0.7272 50: 0.6946 100: 0.5635 250: 0.5153 500: 0.4814 1,000: 0.4204 2,000: 0.3514 5,000: 0.3413 | 5s 10A 5mΩ 16V 31mΩ 5A 2920 SMD mount 7.36mm*5.12mm*1.6mm |  |  |  |  | 5 A | 40 A | 10 A |  |  | - |  | - | [5 empty] | 1 (Unlimited) |  | Surface Mount |  | -40°C ~ 85°C |  | 2920 (7351 Metric), Concave |  |  |  | 5 mOhms | 31 mOhms | 15212957 |  |  |  |  | SMD2920 | 0.290" L x 0.202" W (7.36mm x 5.12mm) | 0.063" (1.60mm) | 5 s |  |  |  | 16V |  | 1228 | https://www.unikeyic.com/media/datasheet/9f/4a/e571/9f/810fb4436dd72273e116cb06160304ca.pdf | https://www.unikeyic.com/products/ptc-resettable-fuses/smd2920b500tf-16/12658343.html
SMD2920P050TF | JEMETE | 1: 0.0321 200: 0.0298 | hold_current:0.5A,max_voltage:60V,trip_current：1.00A，Maximum current：10A | Industrial |  | - | [7 empty] | 500mA |  |  | 10A | - | 60V | - |  | SMD mount |  | -40℃~85℃ |  | 2920 | [16 empty] | 1A | - |  | SMD2920P050TF JEMETE |  | https://www.unikeyic.com/media/datasheet/upload/2024/04/24/JMT-2920 Series-B_20240420113730.pdf | https://www.unikeyic.com/products/ptc-resettable-fuses/smd2920p050tf/693110976.html
SMD2920P050TF | RUILON | 1,500: 0.0699 4,500: 0.0679 10,500: 0.0659 | 4s 2.5A 180mΩ 60V 1.4Ω 10A 500mA 180mΩ 2920 SMD mount 292cm(Length) | Industrial |  | 180mΩ | [7 empty] | 500mA |  | 292cm(Length) | 10A | 1.4Ω | 60V | 180mΩ |  | SMD mount |  | -40℃~85℃ |  | 2920 | [10 empty] | Tape and reel packaging | [5 empty] | 2.5A | 4s |  | SMD2920P050TF RUILON |  | https://www.unikeyic.com/media/datasheet/14/da/70f7/14da70f74ce9099359a2e8111a54182c.pdf | https://www.unikeyic.com/products/ptc-resettable-fuses/smd2920p050tf/848702.html
SMD2920P075TF | RUILON | 5+: 0.1323 50+: 0.102 150+: 0.0889 1,500+: 0.0727 3,000+: 0.0655 4,500+: 0.0612 | 300ms 8A 1.5Ω 33V 1Ω 40A 750mA 2920 SMD 292cm L | [43 empty] | 34 | https://www.unikeyic.com/media/datasheet/48/03/44cd/480344cdded1b641113fa4330b971438.pdf | https://www.unikeyic.com/products/ptc-resettable-fuses/smd2920p075tf/12444741.html
SMD2920P075TF/60 | JEMETE | 1+: 0.0467 200+: 0.0433 | Hold Current: 0.75A, Max Voltage: 60V, Trip Current: 1.50A, Max Current: 10A | [43 empty] | 1500 | https://www.unikeyic.com/media/datasheet/upload/2024/04/24/JMT-2920 Series-B_20240420113730.pdf | https://www.unikeyic.com/products/ptc-resettable-fuses/smd2920p075tf-60/693116801.html
SMD2920P100TF | JEMETE | 1+: 0.0615 10+: 0.0505 30+: 0.0416 100+: 0.0374 300+: 0.0341 2,000+: 0.0321 | Holding Current: 1A, Max Voltage: 33V, Trip Current: 2.00A, Max Current: 40A | [43 empty] | 1575 | https://www.unikeyic.com/media/datasheet/upload/2024/04/24/JMT-2920 Series-B_20240420113730.pdf | https://www.unikeyic.com/products/ptc-resettable-fuses/smd2920p100tf/693111760.html
SMD2920P100TF | YENJI | 1+: 0.0519 2,000+: 0.0487 | MOSFET 2.2A 33V 40A 1.1A 2920 | [43 empty] | 2000 | https://www.unikeyic.com/media/datasheet/2c/65/11b7/2c6511b772c72e436ddcec394393dd58.pdf | https://www.unikeyic.com/products/ptc-resettable-fuses/smd2920p100tf/12007158.html
SMD2920P110TF | JEMETE | 1+: 0.0467 200+: 0.0433 | Hold Current: 1.1A, Max Voltage: 60V, Trip Current: 2.20A, Max Current: 10A | [43 empty] | 1076 | https://www.unikeyic.com/media/datasheet/upload/2024/04/24/JMT-2920 Series-B_20240420113730.pdf | https://www.unikeyic.com/products/ptc-resettable-fuses/smd2920p110tf/693110863.html
SMD2920P150TF | YENJI | 1+: 0.0519 1,500+: 0.0487 | 3A 35mΩ 33V 230mΩ 40A 1.5A 35mΩ 2920 SMD 5.44mm W × 1.2mm H | [43 empty] | 2778 | https://www.unikeyic.com/media/datasheet/2c/65/11b7/2c6511b772c72e436ddcec394393dd58.pdf | https://www.unikeyic.com/products/ptc-resettable-fuses/smd2920p150tf/657572.html
SMD2920P150TF | JEMETE | 1+: 0.0809 10+: 0.0666 30+: 0.0547 100+: 0.0493 300+: 0.0449 1,500+: 0.0423 | TVS Diode, Holding Current=1.5A, Max Voltage=33V, Trip Current=3.00A, Max Current=40A | [43 empty] | 2728 | https://www.unikeyic.com/media/datasheet/upload/2024/04/24/JMT-2920 Series-B_20240420113730.pdf | https://www.unikeyic.com/products/ptc-resettable-fuses/smd2920p150tf/693115818.html
SMD2920P200TF | RUILON | 1,500: 0.0656 | 4.5s 8A 20mΩ 16V 120mΩ 40A 2A 2920 SMD mount 292cm*2.3mm*1mm | Industrial |  | - |  |  |  |  | SMD2920P200TF RUILON |  |  | 2A |  | 292cm*2.3mm*1mm | 40A | 120mΩ | 16V | 20mΩ |  | SMD mount |  | -40℃~85℃ |  | 2920 | [10 empty] | Tape and reel packaging | [5 empty] | 8A | 4.5s |  |  |  | https://www.unikeyic.com/media/datasheet/14/da/70f7/14da70f74ce9099359a2e8111a54182c.pdf | https://www.unikeyic.com/products/ptc-resettable-fuses/smd2920p200tf/11823549.html
SMD2920P200TF/24 | YENJI | 1: 0.0568 1,500: 0.0533 | 4A, 24V, 40A, 2A, 2920 |  |  | - | [7 empty] | 2A |  |  | 40A | - | 24V | - | [5 empty] | 2920 | [16 empty] | 4A | - |  | SMD2920P200TF/24 YENJI |  | https://www.unikeyic.com/media/datasheet/2c/65/11b7/2c6511b772c72e436ddcec394393dd58.pdf | https://www.unikeyic.com/products/ptc-resettable-fuses/smd2920p200tf-24/1330271.html
SMD2920P200TF/24 | JEMETE | 1+: 0.0423 200+: 0.0392 | Reset IC Hold Current 2A Max Voltage 24V Trip Current 4.00A Max Current 40A | [43 empty] | 472 | https://www.unikeyic.com/media/datasheet/upload/2024/04/24/JMT-2920 Series-B_20240420113730.pdf | https://www.unikeyic.com/products/ptc-resettable-fuses/smd2920p200tf-24/693110711.html
SMD2920P250TF | RUILON | 1: 0.1359 50: 0.0905 1,500: 0.082 | 16s 8A 20mΩ 16V 85mΩ 40A 2.5A 2920 SMD mount 292cm(Length) |  |  | - |  |  |  |  | SMD2920P250TF RUILON |  |  | 2.5A |  | 292cm(Length) | 40A | 85mΩ | 16V | 20mΩ |  | SMD mount |  |  |  | 2920 | [10 empty] | Tape and reel packaging | [5 empty] | 8A | 16s |  |  |  | https://www.unikeyic.com/media/datasheet/da/ee/081a/daee081ababbdc90ca8fd63de9907d6d.pdf | https://www.unikeyic.com/products/ptc-resettable-fuses/smd2920p250tf/11907768.html
SMD2920P260TF/24 | JEMETE | 1+: 0.1013 10+: 0.0833 30+: 0.0686 100+: 0.0618 300+: 0.0562 1,500+: 0.053 | Hold Current: 2.6A, Max Voltage: 24V, Trip Current: 5.20A, Max Current: 40A | [43 empty] | 1276 | https://www.unikeyic.com/media/datasheet/upload/2024/04/24/JMT-2920 Series-B_20240420113730.pdf | https://www.unikeyic.com/products/ptc-resettable-fuses/smd2920p260tf-24/693112721.html
SMD2920P300TF/15 | RUILON | 1,500: 0.0914 | 5A 15V 40A 3A 2920 SMD mount |  |  | - | [7 empty] | 3A |  |  | 40A | - | 15V | - |  | SMD mount |  |  |  | 2920 | [10 empty] | Tape and reel packaging | [5 empty] | 5A | - |  | SMD2920P300TF/15 RUILON |  | https://www.unikeyic.com/media/datasheet/14/da/70f7/14da70f74ce9099359a2e8111a54182c.pdf | https://www.unikeyic.com/products/ptc-resettable-fuses/smd2920p300tf-15/634754.html
SMD2920P300TF/16 | RUILON | 1,500: 0.0615 3,000: 0.0584 4,500: 0.0551 6,000: 0.0532 | 20s 8A 12mΩ 16V 48mΩ 40A 3A 2920 292cm(Length) |  |  | - | [7 empty] | 3A |  | 292cm(Length) | 40A | 48mΩ | 16V | 12mΩ | [5 empty] | 2920 | [10 empty] | Tape and reel packaging | [5 empty] | 8A | 20s |  | SMD2920P300TF/16 RUILON | 150000 | https://www.unikeyic.com/media/datasheet/88/11/f975/8811f975311ca49b40022a6db17ec4f6.pdf | https://www.unikeyic.com/products/ptc-resettable-fuses/smd2920p300tf-16/12005365.html
SMD2920P400TF | JEMETE | 1+: 0.127 10+: 0.1016 50+: 0.0847 100+: 0.0781 300+: 0.0726 500+: 0.0677 1,000+: 0.0635 | Hold Current: 4A, Max Voltage: 16V, Trip Current: 8.00A, Max Current: 40A | [43 empty] | 1500 | https://www.unikeyic.com/media/datasheet/upload/2024/04/24/JMT-2920 Series-B_20240420113730.pdf | https://www.unikeyic.com/products/ptc-resettable-fuses/smd2920p400tf/693111136.html
SMD2920P500TF | JEMETE | 1+: 0.053 200+: 0.0491 | Holding Current: 5A, Max Voltage: 12V, Trip Current: 10.00A, Max Current: 40A | [43 empty] | 1098 | https://www.unikeyic.com/media/datasheet/upload/2024/04/24/JMT-2920 Series-B_20240420113730.pdf | https://www.unikeyic.com/products/ptc-resettable-fuses/smd2920p500tf/693113033.html
SMD2920P500TF/16 | JEMETE | 1+: 0.1014 10+: 0.0845 100+: 0.078 500+: 0.0724 1,000+: 0.0676 3,000+: 0.0634 | Hold Current 5A Max Voltage 16V Trip Current 10.00A Max Current 40A | [43 empty] | 1214 | https://www.unikeyic.com/media/datasheet/upload/2024/04/24/JMT-2920 Series-B_20240420113730.pdf | https://www.unikeyic.com/products/ptc-resettable-fuses/smd2920p500tf-16/693109831.html
SMD300L-30V | Sea&Land Electronic | 1,500: 0.052 4,500: 0.0512 7,500: 0.0498 | Resettable fuse (PTC) |  |  | - | [7 empty] | - |  |  | - | - | - | - | [22 empty] | - | - |  |  | 13500 | https://www.unikeyic.com/media/about_us/Unikey_ISO_9001_Certification.pdf | https://www.unikeyic.com/products/ptc-resettable-fuses/smd300l-30v/727701635.html
SMD5-2R75 | JKSEMI | 1+: 0.1055 1,000+: 0.099 | [44 empty] | 1000 |  | https://www.unikeyic.com/products/ptc-resettable-fuses/smd5-2r75/683113826.html
SMD600L | Sea&Land Electronic | 1,500: 0.0536 4,500: 0.0527 7,500: 0.0514 | Resettable fuse (PTC) |  |  | - | [7 empty] | - |  |  | - | - | - | - | [5 empty] | 2920 | [16 empty] | - | - |  |  | 7500 | https://www.unikeyic.com/media/about_us/Unikey_ISO_9001_Certification.pdf | https://www.unikeyic.com/products/ptc-resettable-fuses/smd600l/681753403.html
SMD600L-16V | Sea&Land Electronic | 1,500: 0.0552 4,500: 0.0542 7,500: 0.0529 | Resettable fuse (PTC) |  |  | - | [7 empty] | - |  |  | - | - | - | - | [5 empty] | 2920 | [16 empty] | - | - |  |  | 3000 | https://www.unikeyic.com/media/about_us/Unikey_ISO_9001_Certification.pdf | https://www.unikeyic.com/products/ptc-resettable-fuses/smd600l-16v/681754203.html
SMD700L | Sea&Land Electronic | 1,500: 0.0599 4,500: 0.0589 7,500: 0.0574 | Resettable fuse (PTC) |  |  | - | [7 empty] | - |  |  | - | - | - | - | [5 empty] | 2920 | [16 empty] | - | - |  | SMD700L Sea&Land Electronic | 7500 | https://www.unikeyic.com/media/datasheet/5d/6d/8989/5d6d8989308e752b9a0903ac1e973a6a.pdf | https://www.unikeyic.com/products/ptc-resettable-fuses/smd700l/681752637.html
SMDC125F/33-2 | Littelfuse | 10: 0.3784 50: 0.3566 500: 0.3475 3,000: 0.3326 | 2S, 2.5A, 40mΩ, 33V, 250mΩ, 40A, 1.25A, 2920, SMD, 7.5mm × 5.1mm × 710μm |  |  |  |  | 1.25 A | 40 A | 2.5 A |  |  | - |  | - | [5 empty] | 2A (4 Weeks) |  | Surface Mount |  | - |  | 2920 (7351 Metric), Concave | [5 empty] | 6348198 |  |  |  |  | SMDC | 0.295" L x 0.201" W (7.50mm x 5.10mm) | 0.028" (0.71mm) | 2 s |  |  |  | 33V |  |  | https://www.unikeyic.com/media/datasheet/4b/38/d821/4b/6cbcf2d68e47e732015f7be9c85aa8a0.pdf | https://www.unikeyic.com/products/ptc-resettable-fuses/smdc125f-33-2/12466223.html
SMDC185F/33-2/RF3182-000 | Littelfuse | 100: 0.3366 200: 0.3256 500: 0.3201 3,000: 0.309 |  |  |  | - | [7 empty] | - |  |  | - | - | - | - | [22 empty] | - | - |  |  |  | https://www.unikeyic.com/media/about_us/Unikey_ISO_9001_Certification.pdf | https://www.unikeyic.com/products/ptc-resettable-fuses/smdc185f-33-2-rf3182-000/996845322.html
SMDC300F/24-2/RF3102-000 | Littelfuse | 4,000: 0.2328 |  |  |  | - | [7 empty] | - |  |  | - | - | - | - | [22 empty] | - | - |  |  | 8000 | https://www.unikeyic.com/media/about_us/Unikey_ISO_9001_Certification.pdf | https://www.unikeyic.com/products/ptc-resettable-fuses/smdc300f-24-2-rf3102-000/683353938.html
SMDH0805B050TF | YAGEO | 250: 0.0902 500: 0.0764 1,500: 0.0639 3,000: 0.0564 | PPTC RESETTABLE FUSE, 40A, 16VDC, 0805; |  |  | - | [7 empty] | - |  |  | - | - | - | - | [22 empty] | - | - |  |  | 2604 | https://www.unikeyic.com/media/about_us/Unikey_ISO_9001_Certification.pdf | https://www.unikeyic.com/products/ptc-resettable-fuses/smdh0805b050tf/998807919.html
SMDH120-2 | Littelfuse | 2,000: 0.3499 4,000: 0.3223 6,000: 0.3212 | MOSFET, 2.3A, 150mΩ, 16V, 50A, 1.2A, SMD, 7.36mm × 5.12mm × 3mm |  |  |  |  | 1.2 A | 50 A | 2.3 A |  |  | - |  | - | [5 empty] | 2A (4 Weeks) |  | Surface Mount |  | - |  | 2-SMD |  |  |  | 150 mOhms |  | 3720165 |  |  |  |  | PolySwitch®, SMD | 0.290" L x 0.202" W (7.36mm x 5.12mm) | 0.118" (3.00mm) | 2 s |  |  |  | 16V |  | 2439 | https://www.unikeyic.com/media/datasheet/1b/81/6b01/1b/b22a6416a76c8bc0f3bcf5f285e140e3.pdf | https://www.unikeyic.com/products/ptc-resettable-fuses/smdh120-2/12723187.html
SMDH1812B014TF | YAGEO | 100: 0.1888 250: 0.1699 500: 0.1364 1,500: 0.1156 | PPTC RESETTABLE FUSE, 40A, 42VDC, 1812; |  |  | - | [7 empty] | - |  |  | - | - | - | - | [22 empty] | - | - |  |  | 1239 | https://www.unikeyic.com/media/about_us/Unikey_ISO_9001_Certification.pdf | https://www.unikeyic.com/products/ptc-resettable-fuses/smdh1812b014tf/998809975.html
SMDH1812B050TF | YAGEO | 50: 0.2067 250: 0.1699 500: 0.1364 1,000: 0.1199 2,000: 0.1097 | PPTC RESETTABLE FUSE, 40A, 30VDC, 1812; |  |  | - | [7 empty] | - |  |  | - | - | - | - | [22 empty] | - | - |  |  | 1300 | https://www.unikeyic.com/media/about_us/Unikey_ISO_9001_Certification.pdf | https://www.unikeyic.com/products/ptc-resettable-fuses/smdh1812b050tf/998808892.html
SR-5H-6-3A-BK | EATON | 5: 1.1369 50: 1.1084 100: 1.0909 | Eaton Fuse, 6.3A 300VAC T-Blow Radial | Industrial |  | - | [7 empty] | - |  | 8.7mm*8.5mm*9.2mm | - | - | - | - |  |  |  | -40℃~85℃ | [18 empty] | - | - |  | SR-5H-6-3A-BK EATON | 10 | https://www.unikeyic.com/media/datasheet/a6/6f/617b/a6/fcd80eefab85d916d47f2b047dcf914d.pdf | https://www.unikeyic.com/products/ptc-resettable-fuses/sr-5h-6-3a-bk/802526.html
SRP120SF | Littelfuse | 10: 0.2673 500: 0.2453 5,000: 0.2412 10,000: 0.2328 | 5s 2.7A 85mΩ 15V 220mΩ 100A 1.2A 21mm × 5.05mm × 1mm | Industrial |  | - | [7 empty] | 1.2A |  | 21mm*5.05mm*1mm | 100A | 220mΩ | 15V | 85mΩ |  |  |  | -40℃~85℃ |  |  |  |  | On sale |  |  |  |  | Compliant |  |  | bulk | [5 empty] | 2.7A | 5s |  | SRP120SF Littelfuse |  | https://www.unikeyic.com/media/datasheet/d0/67/5535/c3/6c195ea894d9968e9d7212d1690e6c2c.pdf | https://www.unikeyic.com/products/ptc-resettable-fuses/srp120sf/12795392.html
SRP200F | Littelfuse | 1: 0.5893 50: 0.5893 100: 0.528 250: 0.528 500: 0.5186 1,000: 0.5186 | 4s, 4.4A, 30mΩ, 30V, 100mΩ, 100A, 2A, 22.35mm × 10.6mm × 1.1mm |  |  |  |  | 2 A | 100 A | 4.4 A |  |  | - |  | - | [5 empty] | 1 (Unlimited) |  | User Defined |  | -40°C ~ 85°C |  | Strap | Bulk |  |  | 30 mOhms | 100 mOhms | [5 empty] | PolySwitch®, SRP | 0.880" L x 0.417" W (22.35mm x 10.60mm) | 0.043" (1.10mm) | 4 s |  |  |  | 30V |  | 8140 | https://www.unikeyic.com/media/datasheet/06/ef/0033/06/324a2f4b9730ede82208020e00bc3752.pdf | https://www.unikeyic.com/products/ptc-resettable-fuses/srp200f/12506198.html
SS-5F-6-3A-BK | EATON | 5: 3.1809 50: 3.101 100: 3.0535 | Eaton Fuse, 6.3A, 125VAC, F Fast Blow, Radial | Industrial |  | - | [7 empty] | - |  | 8.5mm*4.3mm*8.35mm | - | - | - | - |  |  |  | -40℃~85℃ | [18 empty] | - | - |  | SS-5F-6-3A-BK EATON | 10 | https://www.unikeyic.com/media/datasheet/69/0f/85f2/69/a2c8571bf3d4a48cf316bc6b3b26dead.pdf | https://www.unikeyic.com/products/ptc-resettable-fuses/ss-5f-6-3a-bk/12657138.html
TLC-FSMD005/24 | TLC Electronic | 10+: 0.0681 100+: 0.055 300+: 0.0485 1,000+: 0.0436 5,000+: 0.0338 10,000+: 0.0318 | 20A 3.5Ω@100MHz Ferrite Bead, 24V 150mA 50mA 3.5Ω 0603 | [43 empty] | 3633 | https://www.unikeyic.com/media/datasheet/4c/2f/4c28/4c2f4c2808de41b60b6a7232ce91348a.pdf | https://www.unikeyic.com/products/ptc-resettable-fuses/tlc-fsmd005-24/682453108.html
TLC-LSMD100 | TLC Electronic | 5: 0.1006 50: 0.0797 150: 0.0694 1,500: 0.0567 3,000: 0.0505 4,500: 0.0474 | 500ms 2A 65mΩ 33V 410mΩ 40A 1A 2920 SMD mount 7.36mm(Length)*5.12mm(width) | Industrial |  | - | [7 empty] | 1A |  | 7.36mm(Length)*5.12mm(width) | 40A | 410mΩ | 33V | 65mΩ |  | SMD mount |  | -40℃~85℃ |  | 2920 | [16 empty] | 2A | 500ms |  | TLC-LSMD100 TLC Electronic |  | https://www.unikeyic.com/media/datasheet/d2/aa/89e7/d2/4d590b649bf8813991703fd42bdfa9c3.pdf | https://www.unikeyic.com/products/ptc-resettable-fuses/tlc-lsmd100/1174354.html
TLC-LSMD300D | TLC Electronic | 5: 0.1374 50: 0.112 150: 0.0993 1,000: 0.0802 2,000: 0.0726 5,000: 0.0688 | 20s 6A 10mΩ 24V 55mΩ 40A 3A 2920 SMD mount 7.36mm(Length)*5.12mm(width) | Industrial |  | - | [7 empty] | 3A |  | 7.36mm(Length)*5.12mm(width) | 40A | 55mΩ | 24V | 10mΩ |  | SMD mount |  | -40℃~85℃ |  | 2920 | [10 empty] | Tape and reel packaging | [5 empty] | 6A | 20s |  | TLC-LSMD300D TLC Electronic |  | https://www.unikeyic.com/media/datasheet/d2/aa/89e7/d2/4d590b649bf8813991703fd42bdfa9c3.pdf | https://www.unikeyic.com/products/ptc-resettable-fuses/tlc-lsmd300d/11782811.html
TLC-MSMD020 | TLC Electronic | 10+: 0.0551 100+: 0.0438 300+: 0.0384 1,500+: 0.0319 4,500+: 0.0286 10,500+: 0.0269 | 200ms 400mA 750mΩ 30V 5Ω 10A 200mA 1812 SMD 4.55mm × 3.24mm × 1.2mm | [43 empty] | 4910 | https://www.unikeyic.com/media/datasheet/8c/a0/fdf7/8c/d94c3fb4e40ab199af87d7fba6cc3034.pdf | https://www.unikeyic.com/products/ptc-resettable-fuses/tlc-msmd020/728051.html
TLC-MSMD050/60 | TLC Electronic | 5+: 0.086 50+: 0.0686 150+: 0.0602 1,000+: 0.0529 2,000+: 0.0479 5,000+: 0.0454 | 1A 150mΩ 60V 1Ω 100A 500mA 150mΩ 1812 | [43 empty] | 1215 | https://www.unikeyic.com/media/datasheet/b1/f8/0930/b1f809309838b3f7241a93cfd976b85d.pdf | https://www.unikeyic.com/products/ptc-resettable-fuses/tlc-msmd050-60/681796309.html
TLC-MSMD075 | TLC Electronic | 10: 0.0536 100: 0.0425 300: 0.0369 2,000: 0.0322 4,000: 0.0289 10,000: 0.0272 | 200ms 1.5A 110mΩ 16V 450mΩ 40A 750mA 1812 SMD mount 4.55mm*3.24mm*1mm | Industrial |  | - | [7 empty] | 750mA |  | 4.55mm*3.24mm*1mm | 40A | 450mΩ | 16V | 110mΩ |  | SMD mount |  | -40℃~85℃ |  | 1812 | [10 empty] | Tape and reel packaging | [5 empty] | 1.5A | 200ms |  | TLC-MSMD075 TLC Electronic |  | https://www.unikeyic.com/media/datasheet/8c/a0/fdf7/8c/d94c3fb4e40ab199af87d7fba6cc3034.pdf | https://www.unikeyic.com/products/ptc-resettable-fuses/tlc-msmd075/12251672.html
TLC-MSMD110/24 | TLC Electronic | 5: 0.0769 50: 0.0609 150: 0.054 1,500: 0.0436 3,000: 0.0395 4,500: 0.0374 | 500ms 2.2A 55mΩ 24V 180mΩ 100A 1.1A 1812 SMD mount 4.55mm(Length)*3.24mm(width) | Industrial |  | - | [7 empty] | 1.1A |  | 4.55mm(Length)*3.24mm(width) | 100A | 180mΩ | 24V | 55mΩ |  | SMD mount |  | -40℃~85℃ |  | 1812 | [16 empty] | 2.2A | 500ms |  | TLC-MSMD110/24 TLC Electronic |  | https://www.unikeyic.com/media/datasheet/8c/a0/fdf7/8c/d94c3fb4e40ab199af87d7fba6cc3034.pdf | https://www.unikeyic.com/products/ptc-resettable-fuses/tlc-msmd110-24/12039612.html
TLC-MSMD200/24 | TLC Electronic | 5+: 0.0963 50+: 0.0785 150+: 0.0695 1,000+: 0.0527 2,000+: 0.0474 5,000+: 0.0447 | 2A 40A 24V 20mΩ 100mΩ 1812 | [43 empty] | 630 | https://www.unikeyic.com/media/datasheet/1a/b0/0632/1ab00632083b6aaf432932d215e93e79.pdf | https://www.unikeyic.com/products/ptc-resettable-fuses/tlc-msmd200-24/682533314.html
TLC-MSMD250/14 | TLC Electronic | 10+: 0.0451 100+: 0.0357 300+: 0.031 1,500+: 0.0259 4,500+: 0.0231 10,500+: 0.0217 | 5s 5A 15mΩ 14V 100mΩ 100A 2.5A 1812 SMD 4.55mm L × 3.24mm W | [43 empty] | 1250 | https://www.unikeyic.com/media/datasheet/6f/e5/99a0/6f/98d82fbd82814144a3db3226f2d5a941.pdf | https://www.unikeyic.com/products/ptc-resettable-fuses/tlc-msmd250-14/11925254.html
TLC-MSMD250/16 | TLC Electronic | 5+: 0.0813 50+: 0.0665 150+: 0.0593 1,500+: 0.047 3,000+: 0.0426 4,500+: 0.0405 | TVS Diode 5s 5A 15mΩ 16V 100mΩ 100A 2.5A 15mΩ 1812 SMD 4.55mm × 3.24mm × 1mm | [43 empty] | 4174 | https://www.unikeyic.com/media/datasheet/8c/a0/fdf7/8c/d94c3fb4e40ab199af87d7fba6cc3034.pdf | https://www.unikeyic.com/products/ptc-resettable-fuses/tlc-msmd250-16/12455857.html
TLC-NSMD100 | TLC Electronic | 10+: 0.0607 100+: 0.0483 300+: 0.0425 1,000+: 0.0381 3,500+: 0.033 10,500+: 0.0313 | 1A 100A 6V 100ms 60mΩ 280mΩ 1206 SMD, 3.2mm×1.6mm | [43 empty] | 5755 | https://www.unikeyic.com/media/datasheet/ce/75/c1eb/ce/4f9ee7dfa1b88eade2bcc9e3d9b95c38.pdf | https://www.unikeyic.com/products/ptc-resettable-fuses/tlc-nsmd100/631286.html
TLC-NSMD100/24 | TLC Electronic | 10+: 0.0682 100+: 0.0552 300+: 0.0489 1,000+: 0.0442 3,500+: 0.0346 10,500+: 0.0327 | 2A 60mΩ 24V 280mΩ 100A 1A 60mΩ 1206 | [43 empty] | 641 | https://www.unikeyic.com/media/datasheet/91/11/47a4/911147a490671e6902911f028807bfb2.pdf | https://www.unikeyic.com/products/ptc-resettable-fuses/tlc-nsmd100-24/682992050.html
TLC-PSMD010/24 | TLC Electronic | 10+: 0.0582 100+: 0.0471 300+: 0.0415 1,000+: 0.0373 3,500+: 0.03 10,500+: 0.0283 | 1.5s 300mA 1Ω 24V 7.5Ω 100A 100mA 0805 SMD 2.15mm(L) × 1.35mm(W) | [43 empty] | 736 | https://www.unikeyic.com/media/datasheet/4b/55/1daa/4b/6d7d1deef64b84fa98f20f362d23c0cb.pdf | https://www.unikeyic.com/products/ptc-resettable-fuses/tlc-psmd010-24/11982042.html
TLC-PSMD100 | TLC Electronic | 10+: 0.069 100+: 0.0562 300+: 0.0498 1,000+: 0.0451 3,500+: 0.0361 10,500+: 0.0341 | Fuse 1A 6V 250mΩ 100A 0805 SMD 2.15mm L × 1.35mm W 300ms 2A 60mΩ | [43 empty] | 2579 | https://www.unikeyic.com/media/datasheet/54/49/3845/54/b105e0f446c8e327af5ab73786e2a9ed.pdf | https://www.unikeyic.com/products/ptc-resettable-fuses/tlc-psmd100/939968.html
TRF250-080T | Littelfuse | 500: 0.4726 1,000: 0.4357 5,000: 0.3715 | Fuse, 4s, 160mA, 15Ω, 60V, 33Ω, 3A, 80mA, TH, 5.8mm × 4.6mm × 9.9mm |  |  |  |  | 80 mA | 3 A | 160 mA |  |  | 0.390" (9.90mm) |  | 0.197" (5.00mm) | [5 empty] | 1 (Unlimited) |  | Through Hole |  | -40°C ~ 85°C |  | Radial, Disc | Bag |  |  | 15 Ohms | 33 Ohms | 1114101 |  |  |  |  | PolySwitch®, TRF250 | 0.228" Dia x 0.181" T (5.80mm x 4.60mm) | - | 4 s |  |  |  | 60V (250V Int) |  | 18543 | https://www.unikeyic.com/media/datasheet/13/54/29e8/135429e8dc3c60ccbb9a8e728c4af7a1.pdf | https://www.unikeyic.com/products/ptc-resettable-fuses/trf250-080t/1310142.html
TRF250-080T/RF0124-000 | Littelfuse | 500: 0.6889 |  |  |  | - | [7 empty] | - |  |  | - | - | - | - | [22 empty] | - | - |  |  | 500 | https://www.unikeyic.com/media/about_us/Unikey_ISO_9001_Certification.pdf | https://www.unikeyic.com/products/ptc-resettable-fuses/trf250-080t-rf0124-000/26517561.html
TRF250-120 | Littelfuse | 1+: 0.2716 10+: 0.2285 30+: 0.1947 100+: 0.1795 500+: 0.1617 1,000+: 0.1532 | 2.5s 240mA 4Ω 60V 16Ω 3A 120mA 8Ω Plug-in TH 6.5mm × 4.6mm × 11mm | [43 empty] | 1 | https://www.unikeyic.com/media/datasheet/2d/66/54fb/2d6654fb6fa41b8fef7e0a52cb14fbc3.pdf | https://www.unikeyic.com/products/ptc-resettable-fuses/trf250-120/12688762.html
TRF250-120-2 | Littelfuse | 300: 0.407 750: 0.385 3,000: 0.374 7,600: 0.363 24,200: 0.341 | 2.5s 240mA 4Ω 60V 16Ω 3A 120mA Plugins Through hole mounting 6.5mm*4.6mm*11mm |  |  |  |  | 120 mA | 3 A | 240 mA |  |  | 0.433" (11.00mm) |  | 0.197" (5.00mm) | [5 empty] | 1 (Unlimited) |  | Through Hole |  | -40°C ~ 85°C |  | Radial, Disc | Tape & Reel (TR) |  |  | 4 Ohms | 16 Ohms | 1114105 |  |  |  |  | PolySwitch®, TRF250 | 0.256" L x 0.181" W (6.50mm x 4.60mm) | - | 2.5 s |  |  |  | 60V (250V Int) |  | 84000 | https://www.unikeyic.com/media/datasheet/2d/66/54fb/2d6654fb6fa41b8fef7e0a52cb14fbc3.pdf | https://www.unikeyic.com/products/ptc-resettable-fuses/trf250-120-2/11922707.html
TRF250-120ST-RG-B-0.5 | Littelfuse | 500: 0.4389 1,000: 0.4046 | 2.5s 240mA 4Ω 60V 16Ω 3A 120mA TH, Through Hole Mount, 6mm × 3.8mm × 10mm |  |  |  |  | 120 mA | 3 A | 240 mA |  |  | 0.394" (10.00mm) |  | 0.197" (5.00mm) | [5 empty] | 1 (Unlimited) |  | Through Hole |  | -40°C ~ 85°C |  | Radial, Disc | Bag |  |  | 4 Ohms | 16 Ohms | 3885090 |  |  |  |  | PolySwitch®, TRF250 | 0.236" L x 0.150" W (6.00mm x 3.80mm) | - | 2.5 s |  |  |  | 60V (250V Int) |  | 1899 | https://www.unikeyic.com/media/datasheet/d0/67/5535/a7/33b0c3e38f94345335a3aacec3154ff9.pdf | https://www.unikeyic.com/products/ptc-resettable-fuses/trf250-120st-rg-b-0-5/12253047.html
TRF250-120T-2 | Littelfuse | 10: 0.9812 50: 0.8144 100: 0.7514 250: 0.6754 500: 0.6229 | 1.2s 240mA 7Ω 60V 16Ω 3A 120mA Plugins Through hole mounting 6.5mm*4.6mm*11mm |  |  |  |  | 120 mA | 3 A | 240 mA |  |  | 0.433" (11.00mm) |  | 0.197" (5.00mm) | [5 empty] | 1 (Unlimited) |  | Through Hole |  | -40°C ~ 85°C |  | Radial, Disc | Tape & Reel (TR)Cut Tape (CT) |  |  | 7 Ohms | 16 Ohms | 1774008 |  |  |  |  | PolySwitch®, TRF250 | 0.256" L x 0.181" W (6.50mm x 4.60mm) | - | 1.2 s |  |  |  | 60V (250V Int) |  | 157 | https://www.unikeyic.com/media/datasheet/d0/67/5535/da/2eb3d95fcd49d1e14d8b1c096b08596e.pdf | https://www.unikeyic.com/products/ptc-resettable-fuses/trf250-120t-2/11898424.html
TRF250-120T-B-0.5/RF0014-000 | Littelfuse | 10: 0.205 50: 0.186 500: 0.1677 1,000: 0.1589 |  |  |  | - | [7 empty] | - |  |  | - | - | - | - | [22 empty] | - | - |  |  |  | https://www.unikeyic.com/media/about_us/Unikey_ISO_9001_Certification.pdf | https://www.unikeyic.com/products/ptc-resettable-fuses/trf250-120t-b-0-5-rf0014-000/695014507.html
TRF250-120T-R2-B-0.5 | Littelfuse | 10: 0.7938 50: 0.6582 100: 0.6073 250: 0.5458 500: 0.5034 1,000: 0.464 5,000: 0.4006 | 750ms 240mA 8Ω 60V 16Ω 3A 120mA TH Through Hole 6.5mm × 4.6mm × 11mm |  |  |  |  | 120 mA | 3 A | 240 mA |  |  | 0.433" (11.00mm) |  | 0.197" (5.00mm) | [5 empty] | 1 (Unlimited) |  | Through Hole |  | -40°C ~ 85°C |  | Radial, Disc | Bag |  |  | 8 Ohms | 16 Ohms | 1774010 |  |  |  |  | PolySwitch®, TRF250 | 0.256" L x 0.181" W (6.50mm x 4.60mm) | - | 750 ms |  |  |  | 60V (250V Int) |  | 11516 | https://www.unikeyic.com/media/datasheet/d3/9f/37b1/d3/8d24eae09834a4a90e3179ed17d56e58.pdf | https://www.unikeyic.com/products/ptc-resettable-fuses/trf250-120t-r2-b-0-5/12566203.html
TRF250-120T-RC-B-0.5-2 | Littelfuse | 1,500: 0.5675 | 3s 260mA 5.4Ω 60V 14Ω 3A 130mA TH 6.5mm × 4.6mm × 11mm |  |  |  |  | 130 mA | 3 A | 260 mA |  |  | 0.433" (11.00mm) |  | 0.197" (5.00mm) | [5 empty] | 1 (Unlimited) |  | Through Hole |  | -40°C ~ 85°C |  | Radial, Disc | Tape & Reel (TR)Cut Tape (CT) |  |  | 5.4 Ohms | 14 Ohms | [5 empty] | PolySwitch®, TRF250 | 0.256" L x 0.181" W (6.50mm x 4.60mm) | - | 3 s |  |  |  | 60V (250V Int) |  | 2913 | https://www.unikeyic.com/media/datasheet/e0/d7/d775/e0/9267f71441ef7a36236fac65ff756a98.pdf | https://www.unikeyic.com/products/ptc-resettable-fuses/trf250-120t-rc-b-0-5-2/901118.html
TRF250-120T-RF-B-0.5-2 | Littelfuse | 10: 1.0184 50: 0.8452 100: 0.7799 250: 0.7009 500: 0.6463 | 900ms 240mA 6Ω 60V 16Ω 3A 120mA Through-Hole Mount TH 6.5mm × 4.6mm × 11mm |  |  |  |  | 120 mA | 3 A | 240 mA |  |  | 0.433" (11.00mm) |  | 0.197" (5.00mm) | [5 empty] | 1 (Unlimited) |  | Through Hole |  | -40°C ~ 85°C |  | Radial, Disc | Tape & Reel (TR)Cut Tape (CT) |  |  | 6 Ohms | 16 Ohms | 2319760 |  |  |  |  | PolySwitch®, TRF250 | 0.256" L x 0.181" W (6.50mm x 4.60mm) | - | 900 ms |  |  |  | 60V (250V Int) |  | 768 | https://www.unikeyic.com/media/datasheet/d9/4c/9a99/d9/2d64fcb6b167102702f8560063981b62.pdf | https://www.unikeyic.com/products/ptc-resettable-fuses/trf250-120t-rf-b-0-5-2/12505546.html
TRF250-120UT | Littelfuse | 500: 0.5189 1,000: 0.4783 5,000: 0.4141 | 1.5s 240mA 7Ω 60V 16Ω 3A 120mA TH 6mm × 3.8mm × 10mm |  |  |  |  | 120 mA | 3 A | 240 mA |  |  | 0.394" (10.00mm) |  | 0.197" (5.00mm) | [5 empty] | 1 (Unlimited) |  | Through Hole |  | -40°C ~ 85°C |  | Radial, Disc | Bag |  |  | 7 Ohms | 16 Ohms | [5 empty] | PolySwitch®, TRF250 | 0.236" L x 0.150" W (6.00mm x 3.80mm) | - | 1.5 s |  |  |  | 60V (250V Int) |  | 1960 | https://www.unikeyic.com/media/datasheet/4a/36/0d95/4a/13df0cfb82bc465d29d6b6b133d68d91.pdf | https://www.unikeyic.com/products/ptc-resettable-fuses/trf250-120ut/12011060.html
TRF250-145U | Littelfuse | 500: 0.5186 1,000: 0.4781 5,000: 0.4139 | 4s 290mA 3.5Ω 60V 14Ω 3A 145mA TH 6mm × 3.8mm × 10mm |  |  |  |  | 145 mA | 3 A | 290 mA |  |  | 0.394" (10.00mm) |  | 0.197" (5.00mm) | [5 empty] | 1 (Unlimited) |  | Through Hole |  | -40°C ~ 85°C |  | Radial, Disc | Bag |  |  | 3.5 Ohms | 14 Ohms | 1045814 |  |  |  |  | PolySwitch®, TRF250 | 0.236" L x 0.150" W (6.00mm x 3.80mm) | - | 4 s |  |  |  | 60V (250V Int) |  | 1885 | https://www.unikeyic.com/media/datasheet/3c/e8/35b1/3c/cd911776ac07135c9526acdce71f07f7.pdf | https://www.unikeyic.com/products/ptc-resettable-fuses/trf250-145u/12096223.html
TRF250-145U/RF0027-000 | Littelfuse | 500: 0.3445 |  |  |  | - | [7 empty] | - |  |  | - | - | - | - | [22 empty] | - | - |  |  | 1500 | https://www.unikeyic.com/media/about_us/Unikey_ISO_9001_Certification.pdf | https://www.unikeyic.com/products/ptc-resettable-fuses/trf250-145u-rf0027-000/997009835.html
TRF250-183 | Littelfuse | 10: 0.1158 500: 0.1121 5,000: 0.1103 10,000: 0.1065 | 1.8s 685mA 800mΩ 100V 3.4Ω 10A 183mA Plugins Through hole mounting 10.5mm(Length)*10.5mm(height) |  |  |  |  | 183 mA | 10 A | 685 mA |  |  | 0.413" (10.50mm) |  | 0.197" (5.00mm) | [5 empty] | 1 (Unlimited) |  | Through Hole |  | -40°C ~ 85°C |  | Radial, Disc | Bulk |  |  | 800 mOhms | 3.4 Ohms | 1774012 |  |  |  |  | PolySwitch®, TRF250 | 0.295" Dia x 0.161" T (7.50mm x 4.10mm) | - | 1.8 s |  |  |  | 100V (250V Int) |  |  | https://www.unikeyic.com/media/datasheet/c4/84/8703/c4/0ad866ebc169fa0c9cbaf68997d3d823.pdf | https://www.unikeyic.com/products/ptc-resettable-fuses/trf250-183/12110687.html
TRF600-150-2 | Littelfuse | 10: 0.3154 50: 0.3024 500: 0.2942 2,000: 0.2826 | 4s 300mA 6Ω 250V 17Ω 3A 150mA TH 9mm × 4.6mm × 12.5mm |  |  |  |  | 150 mA | 3 A | 300 mA |  |  | 0.492" (12.50mm) |  | 0.197" (5.00mm) | [5 empty] | 1 (Unlimited) |  | Through Hole |  | -40°C ~ 85°C |  | Radial, Disc | Tape & Reel (TR)Cut Tape (CT) |  |  | 6 Ohms | 17 Ohms | 1114125 |  |  |  |  | PolySwitch®, TRF600 | 0.354" L x 0.181" W (9.00mm x 4.60mm) | - | 4 s |  |  |  | 250V (600V Int) |  |  | https://www.unikeyic.com/media/datasheet/56/64/a5ad/56/53d0d0a3e3a62f8309e27f2d10cf5a46.pdf | https://www.unikeyic.com/products/ptc-resettable-fuses/trf600-150-2/11983209.html
TSL250-080F-2 | Littelfuse | 10: 0.6938 50: 0.6744 500: 0.6554 1,500: 0.6319 | 800ms 240mA 5Ω 80V 20Ω 3A 80mA 2-SMD SMD mount 7.3mm*5.05mm*3.7mm |  |  |  |  | 80 mA | 3 A | 240 mA |  |  | - |  | - | [5 empty] | 1 (Unlimited) |  | Surface Mount |  | -40°C ~ 85°C |  | 2-SMD |  |  |  | 5 Ohms | 20 Ohms | 3592822 |  |  |  |  | PolySwitch®, TSL250 | 0.287" L x 0.199" W (7.30mm x 5.05mm) | 0.146" (3.70mm) | 800 ms |  |  |  | 80V (250V Int) |  |  | https://www.unikeyic.com/media/datasheet/42/b4/8873/42/00fd4f177331c1a7023f13d2ec57004f.pdf | https://www.unikeyic.com/products/ptc-resettable-fuses/tsl250-080f-2/12311823.html
TSL250-080F-2/E72246-000 | Littelfuse | 10: 0.6938 50: 0.6744 500: 0.6554 1,500: 0.6319 |  |  |  | - | [7 empty] | - |  |  | - | - | - | - | [22 empty] | - | - |  |  |  | https://www.unikeyic.com/media/about_us/Unikey_ISO_9001_Certification.pdf | https://www.unikeyic.com/products/ptc-resettable-fuses/tsl250-080f-2-e72246-000/1009426122.html
TSM600-400F-2 | Littelfuse | 200: 4.2562 400: 3.9214 600: 3.7368 1,000: 3.7287 | 14s 1A 500mΩ 250V 2Ω 60A 400mA 4-SMD SMD mount 17.3mm(Length)*11.45mm(height) |  |  |  |  | 400 mA | 60 A | 1 A |  |  | - |  | - | [5 empty] | 2A (4 Weeks) |  | Surface Mount |  | -40°C ~ 85°C |  | 4-SMD |  |  |  | 500 mOhms | 2 Ohms | 3592833 |  |  |  |  | PolySwitch®, TSM | 0.681" L x 0.425" W (17.30mm x 10.80mm) | 0.451" (11.45mm) | 14 s |  |  |  | 250V (600V Int) |  | 300 | https://www.unikeyic.com/media/datasheet/d0/67/5535/3e/d9b13651aa9532158b727e08c095bdf8.pdf | https://www.unikeyic.com/products/ptc-resettable-fuses/tsm600-400f-2/12294416.html
USMD005 | KUU | 3,500: 0.0197 10,500: 0.0194 17,500: 0.0189 | PPTC Resettable Fuse |  |  | - | [7 empty] | - |  |  | - | - | - | - | [5 empty] | 1210 | [16 empty] | - | - |  |  | 35000 | https://www.unikeyic.com/media/about_us/Unikey_ISO_9001_Certification.pdf | https://www.unikeyic.com/products/ptc-resettable-fuses/usmd005/9010130.html
USMD075 | KUU | 4,000: 0.0213 12,000: 0.021 20,000: 0.0204 | PPTC Resettable Fuse |  |  | - | [7 empty] | - |  |  | - | - | - | - | [5 empty] | 1210 | [16 empty] | - | - |  |  | 40000 | https://www.unikeyic.com/media/about_us/Unikey_ISO_9001_Certification.pdf | https://www.unikeyic.com/products/ptc-resettable-fuses/usmd075/31376007.html
USMD175 | KUU | 3,500: 0.0274 10,500: 0.027 17,500: 0.0263 | PPTC Resettable Fuse |  |  | - | [7 empty] | - |  |  | - | - | - | - | [5 empty] | 1210 | [16 empty] | - | - |  |  | 35000 | https://www.unikeyic.com/media/about_us/Unikey_ISO_9001_Certification.pdf | https://www.unikeyic.com/products/ptc-resettable-fuses/usmd175/13653670.html
VLP220F | Littelfuse | 1,000: 0.3934 5,000: 0.3339 | 5s 5.3A 17mΩ 16V 58mΩ 60A 2.2A 22.2mm × 3.7mm × 800μm |  |  |  |  | 2.2 A | 60 A | 5.3 A |  |  | - |  | - | [5 empty] | 1 (Unlimited) |  | User Defined |  | -40°C ~ 85°C |  | Strap | Bulk |  |  | 17 mOhms | 58 mOhms | 1774026 |  |  |  |  | PolySwitch®, VLP | 0.874" L x 0.146" W (22.20mm x 3.70mm) | 0.032" (0.80mm) | 5 s |  |  |  | 16V |  | 1000 | https://www.unikeyic.com/media/datasheet/d8/e3/eeda/d8/ba9002a4abc8cd7604afb0a2e620a9d6.pdf | https://www.unikeyic.com/products/ptc-resettable-fuses/vlp220f/824954.html
VLR175F | Littelfuse | 10: 0.823 50: 0.683 100: 0.6302 250: 0.5664 500: 0.5223 | 5s 4.2A 17mΩ 12V 62mΩ 100A 1.75A 23.75mm*3.1mm*800μm |  |  |  |  | 1.75 A | 100 A | 4.2 A |  |  | - |  | - | [5 empty] | 1 (Unlimited) |  | User Defined |  | -40°C ~ 70°C |  | Strap | Bulk |  |  | 17 mOhms | 62 mOhms | [5 empty] | PolySwitch®, VLR | 0.935" L x 0.122" W (23.75mm x 3.10mm) | 0.032" (0.80mm) | 5 s |  |  |  | 12V |  | 990 | https://www.unikeyic.com/media/datasheet/d0/67/5535/c5/41973837413ff5d65b65f2a0ae5c4ac3.pdf | https://www.unikeyic.com/products/ptc-resettable-fuses/vlr175f/720845.html
VPTC0541E121MVTM | Ymin | 1: 0.164 200: 0.1522 |  |  |  | - | [7 empty] | - |  |  | - | - | - | - | [22 empty] | - | - |  |  |  | https://www.unikeyic.com/media/about_us/Unikey_ISO_9001_Certification.pdf | https://www.unikeyic.com/products/ptc-resettable-fuses/vptc0541e121mvtm/35870213.html
YM120D260N150 | Amphenol | 1: 6.4771 5: 4.4628 10: 4.1182 50: 3.4158 100: 3.1505 250: 2.8297 500: 2.6075 | 330mA 265V 1.7A 234mA 15Ω Through hole mounting 11.5mm(width)*14mm(height) | Commercial Grade |  | 15Ω | [7 empty] | 234mA |  | 11.5mm(width)*14mm(height) | 1.7A | - | 265V | - |  | Through hole mounting |  | 0℃~55℃ |  |  |  |  | On sale |  |  |  |  | Compliant |  |  | bulk | [5 empty] | 330mA | - |  | YM120D260N150 Amphenol | 24 | https://www.unikeyic.com/media/datasheet/2b/52/ec78/2b/edfb5a76fd25f3b77ab37e61593ae86a.pdf | https://www.unikeyic.com/products/ptc-resettable-fuses/ym120d260n150/12476987.html
YQS5750PTO | Amphenol | 10: 1.4364 50: 1.1917 100: 1.0994 250: 0.9881 500: 0.911 | 25V 50Ω TH Connector, 3.81mm L × 10.5mm H |  |  | 50Ω | [7 empty] | - |  | 3.81mm(Length)*10.5mm(height) | - | - | 25V | - |  | Through hole mounting |  | 10℃~55℃ |  | Plugins |  |  | On sale | [7 empty] | bulk | [5 empty] | - | - |  | YQS5750PTO Amphenol | 856 | https://www.unikeyic.com/media/datasheet/16/05/7e77/16057e77a1878c9d1c969eed7c7d81f9.pdf | https://www.unikeyic.com/products/ptc-resettable-fuses/yqs5750pto/977562.html
YQS5876PTF | Amphenol | 1: 6.409 5: 4.415 10: 4.0738 50: 3.3795 100: 3.117 250: 2.7995 500: 2.5798 | 210mA 240V 100mA 50Ω TH 6.9mm W × 16.5mm H |  |  | 50Ω | [7 empty] | 100mA |  | 6.9mm(width)*16.5mm(height) | - | - | 240V | - |  | Through hole mounting |  | 10℃~55℃ |  | Plugins |  |  | On sale | [7 empty] | bulk | [5 empty] | 210mA | - |  | YQS5876PTF Amphenol | 898 | https://www.unikeyic.com/media/datasheet/df/52/2287/df/05183e84a4dc3844e3d73926ee026589.pdf | https://www.unikeyic.com/products/ptc-resettable-fuses/yqs5876ptf/12878979.html
mSMD050-24V | Sea&Land Electronic | 1,500: 0.0173 4,500: 0.0171 7,500: 0.0166 | 1A 24V 100A 500mA 1812 |  |  | - | [7 empty] | 500mA |  |  | 100A | - | 24V | - | [5 empty] | 1812 | [10 empty] | Tape and reel packaging | [5 empty] | 1A | - |  | mSMD050-24V Sea&Land Electronic | 4500 | https://www.unikeyic.com/media/datasheet/62/f4/8a0e/62f48a0e3d24e80b46b2d1fb785cfb94.pdf | https://www.unikeyic.com/products/ptc-resettable-fuses/msmd050-24v/1519823.html
mSMD200 | Sea&Land Electronic | 1,500: 0.022 4,500: 0.0217 7,500: 0.0212 | 4A 8V 100A 2A 1812 181.2cm(Length) |  |  | - | [7 empty] | 2A |  | 181.2cm(Length) | 100A | - | 8V | - | [5 empty] | 1812 | [10 empty] | Tape and reel packaging | [5 empty] | 4A | - |  | mSMD200 Sea&Land Electronic | 7500 | https://www.unikeyic.com/media/datasheet/52/62/d637/5262d63742c9275aaff4c5c698a89db6.pdf | https://www.unikeyic.com/products/ptc-resettable-fuses/msmd200/12541788.html
mSMD400 | Sea&Land Electronic | 1,500: 0.0379 4,500: 0.0372 7,500: 0.0363 | Resettable fuse (PTC) |  |  | - | [7 empty] | - |  |  | - | - | - | - | [5 empty] | 1812 | [10 empty] | Tape and reel packaging | [5 empty] | - | - |  | mSMD400 Sea&Land Electronic | 7500 | https://www.unikeyic.com/media/datasheet/52/62/d637/5262d63742c9275aaff4c5c698a89db6.pdf | https://www.unikeyic.com/products/ptc-resettable-fuses/msmd400/12400876.html
nSMD-035 | Sea&Land Electronic | 5,000: 0.0213 15,000: 0.0212 25,000: 0.0211 | 750mA 6V 100A 350mA 1206 120.6cm(Length) |  |  | - |  |  |  |  | nSMD-035 Sea&Land Electronic |  |  | 350mA |  | 120.6cm(Length) | 100A | - | 6V | - | [5 empty] | 1206 | [10 empty] | Tape and reel packaging | [5 empty] | 750mA | - |  |  | 20000 | https://www.unikeyic.com/media/datasheet/6f/7a/345d/6f7a345d46934217fa1d420ea7f8d202.pdf | https://www.unikeyic.com/products/ptc-resettable-fuses/nsmd-035/11871322.html
nSMD012 | Sea&Land Electronic | 20: 0.0352 200: 0.028 600: 0.0248 3,500: 0.019 10,500: 0.018 21,000: 0.0174 | 1.00Sec 290mA 1.6Ω 60V 15Ω 100A 120mA 1.6Ω 1206 SMD mount 3.2mm(Length)*1.6mm(width) | Industrial |  | 1.6Ω | [7 empty] | 120mA |  | 3.2mm(Length)*1.6mm(width) | 100A | 15Ω | 60V | 1.6Ω |  | SMD mount |  | -40℃~85℃ |  | 1206 | [10 empty] | Tape and reel packaging | [5 empty] | 290mA | 1.00Sec |  | nSMD012 Sea&Land Electronic |  | https://www.unikeyic.com/media/datasheet/6f/7a/345d/6f7a345d46934217fa1d420ea7f8d202.pdf | https://www.unikeyic.com/products/ptc-resettable-fuses/nsmd012/11993592.html
nSMD020-30V | Sea&Land Electronic | 20: 0.0395 200: 0.0324 600: 0.0293 5,000: 0.0238 10,000: 0.0229 20,000: 0.0223 | 460mA 350mΩ 30V 2.7Ω 100A 200mA 350mΩ 1206 SMD mount 3.2mm(Length)*1.6mm(width) | Industrial |  | 350mΩ | [7 empty] | 200mA |  | 3.2mm(Length)*1.6mm(width) | 100A | 2.7Ω | 30V | 350mΩ |  | SMD mount |  | -40℃~85℃ |  | 1206 | [10 empty] | Tape and reel packaging | [5 empty] | 460mA | - |  | nSMD020-30V Sea&Land Electronic |  | https://www.unikeyic.com/media/datasheet/a9/f8/d3be/a9f8d3be3ece75ed9fa43ad9fad9cda8.pdf | https://www.unikeyic.com/products/ptc-resettable-fuses/nsmd020-30v/11927810.html
nSMD025-24V | Sea&Land Electronic | 5,000: 0.0142 15,000: 0.014 25,000: 0.0136 | 500mA 24V 100A 250mA 1206 |  |  | - | [7 empty] | 250mA |  |  | 100A | - | 24V | - | [5 empty] | 1206 | [10 empty] | Tape and reel packaging | [5 empty] | 500mA | - |  |  | 10000 | https://www.unikeyic.com/media/about_us/Unikey_ISO_9001_Certification.pdf | https://www.unikeyic.com/products/ptc-resettable-fuses/nsmd025-24v/12192119.html
nSMD025-30V | Sea&Land Electronic | 20: 0.0397 200: 0.0318 600: 0.0274 5,000: 0.0222 10,000: 0.02 20,000: 0.0189 | 80ms 500mA 350mΩ 30V 2.5Ω 100A 250mA 350mΩ 1206 3.2mm(Length)*1.6mm(width) | Industrial |  | 350mΩ | [7 empty] | 250mA |  | 3.2mm(Length)*1.6mm(width) | 100A | 2.5Ω | 30V | 350mΩ |  |  |  | -40℃~85℃ |  | 1206 |  |  | On sale | [7 empty] | Tape and reel packaging | [5 empty] | 500mA | 80ms |  | nSMD025-30V Sea&Land Electronic |  | https://www.unikeyic.com/media/datasheet/95/81/73ec/958173ec1eae730f0ed3e57e088d1ad5.pdf | https://www.unikeyic.com/products/ptc-resettable-fuses/nsmd025-30v/944899.html
nSMD035-13.2V | Sea&Land Electronic | 5,000: 0.015 15,000: 0.0147 25,000: 0.0143 | 750mA 250mΩ 13.2V 1.3Ω 100A 350mA 1206 |  |  | - | [7 empty] | 350mA |  |  | 100A | 1.3Ω | 13.2V | 250mΩ | [5 empty] | 1206 | [16 empty] | 750mA | - |  | nSMD035-13.2V Sea&Land Electronic | 25000 | https://www.unikeyic.com/media/datasheet/43/ac/c634/43/fb1ea1516ae2e787891b72b5c22eeba9.pdf | https://www.unikeyic.com/products/ptc-resettable-fuses/nsmd035-13-2v/28720283.html
nSMD035-16V | Sea&Land Electronic | 5,000: 0.015 15,000: 0.0147 25,000: 0.0143 | 750mA 16V 100A 350mA 1206 |  |  | - | [7 empty] | 350mA |  |  | 100A | - | 16V | - | [5 empty] | 1206 | [10 empty] | Tape and reel packaging | [5 empty] | 750mA | - |  | nSMD035-16V Sea&Land Electronic | 25000 | https://www.unikeyic.com/media/datasheet/56/ba/9d4e/56ba9d4e4a26d939a89874e1ee5726c7.pdf | https://www.unikeyic.com/products/ptc-resettable-fuses/nsmd035-16v/11788907.html
nSMD050-24V | Sea&Land Electronic | 3,500: 0.0197 10,500: 0.0194 17,500: 0.0189 | 1A 24V 100A 500mA 1206 |  |  | - | [7 empty] | 500mA |  |  | 100A | - | 24V | - | [5 empty] | 1206 | [10 empty] | Tape and reel packaging | [5 empty] | 1A | - |  |  | 14000 | https://www.unikeyic.com/media/about_us/Unikey_ISO_9001_Certification.pdf | https://www.unikeyic.com/products/ptc-resettable-fuses/nsmd050-24v/11874073.html
nSMD100-13.2V | Sea&Land Electronic | 3,500: 0.0173 10,500: 0.0171 17,500: 0.0166 | 1.8A 13.2V 100A 1A 1206 |  |  | - | [7 empty] | 1A |  |  | 100A | - | 13.2V | - | [5 empty] | 1206 | [10 empty] | Tape and reel packaging | [5 empty] | 1.8A | - |  |  | 17500 | https://www.unikeyic.com/media/about_us/Unikey_ISO_9001_Certification.pdf | https://www.unikeyic.com/products/ptc-resettable-fuses/nsmd100-13-2v/907229.html
nSMD100-24V | Sea&Land Electronic | 3,500: 0.0205 10,500: 0.0202 17,500: 0.0196 | 1.8A 55mΩ 24V 270mΩ 100A 1A 1206 SMD | Industrial |  | - | [7 empty] | 1A |  |  | 100A | 270mΩ | 24V | 55mΩ |  |  |  | -40℃~85℃ |  | 1206 | [16 empty] | 1.8A | - |  | nSMD100-24V Sea&Land Electronic | 14000 | https://www.unikeyic.com/media/datasheet/5c/08/eb81/5c08eb81811a7e5304ab41d3fbc38187.pdf | https://www.unikeyic.com/products/ptc-resettable-fuses/nsmd100-24v/25377824.html
nSMD110-8V | Sea&Land Electronic | 5,000: 0.022 15,000: 0.0217 25,000: 0.0212 | 2.2A 8V 100A 1.1A 1206 |  |  | - | [7 empty] | 1.1A |  |  | 100A | - | 8V | - | [5 empty] | 1206 | [16 empty] | 2.2A | - |  |  | 25000 | https://www.unikeyic.com/media/about_us/Unikey_ISO_9001_Certification.pdf | https://www.unikeyic.com/products/ptc-resettable-fuses/nsmd110-8v/11925366.html
nSMD200 | Sea&Land Electronic | 3,500: 0.0228 10,500: 0.0225 17,500: 0.0219 | 3.5A 18mΩ 6V 100A 2A 18mΩ 1206 SMD mount 120.6cm(Length)*1.6mm(width) | Industrial |  | 18mΩ | [7 empty] | 2A |  | 120.6cm(Length)*1.6mm(width) | 100A | - | 6V | 18mΩ |  | SMD mount |  | -40℃~85℃ |  | 1206 | [10 empty] | Tape and reel packaging | [5 empty] | 3.5A | - |  | nSMD200 Sea&Land Electronic | 10500 | https://www.unikeyic.com/media/datasheet/6f/7a/345d/6f7a345d46934217fa1d420ea7f8d202.pdf | https://www.unikeyic.com/products/ptc-resettable-fuses/nsmd200/484775.html
nanoSMDC020F | Littelfuse | 100: 0.2986 500: 0.281 1,500: 0.2749 2,500: 0.2628 | Littelfuse Resettable Fuse, 24V DC, 420mA, Hold Current 0.2A | Industrial |  | - | [7 empty] | 200mA |  | 3.2mm(Length)*820μm(height) | 100A | 650mΩ | 24V | 650mΩ |  | SMD mount |  | -40℃~85℃ |  | 1206 |  |  | Stop production | [7 empty] | Tape and reel packaging | [5 empty] | 420mA | 100ms |  | nanoSMDC020F Littelfuse | 1930 | https://www.unikeyic.com/media/datasheet/7a/97/e4bb/7a97e4bb25b2bbd0ff492cf5a6a51001.pdf | https://www.unikeyic.com/products/ptc-resettable-fuses/nanosmdc020f/563951.html
zeptoSMDC0011F | Littelfuse | 10: 0.3225 100: 0.289 500: 0.289 1,000: 0.2838 2,000: 0.2838 | 20ms 80mA 10Ω 13V 290Ω 82mA 11mA 2-SMD SMD 600μm L × 400μm H |  |  |  |  | 11 mA | 82 mA | 80 mA |  |  |  |  | - | [5 empty] | 2A (4 Weeks) |  | Surface Mount |  | -20°C ~ 60°C |  | 2-SMD |  |  |  | 10 Ohms | 290 Ohms | [5 empty] | POLYSWITCH® zeptoSMDC | 0.024" L x 0.018" W (0.60mm x 0.45mm) | 0.016" (0.40mm) | 20 ms |  |  |  | 13V |  | 12912 | https://www.unikeyic.com/media/pdf/HTMLDatasheet/littelfuse/14/62/ed4b/zeptosmdc0015f/2025/11/zeptosmdc0015f.pdf | https://www.unikeyic.com/products/ptc-resettable-fuses/zeptosmdc0011f/1267402.html