## Other Interface ICs
Part Number | Manufacturer | Price | Description | -3 dB Bandwidth | Application Level | Applications | Base Product Number | Bus Connection | Capacitance-Input | Channel-to-Channel Matching (ΔRon) | Channel Capacitance (CS(off), CD(off)) | Charge Injection | Connector Type | Crosstalk | Current-Leakage (IS(off)) (Max) | Current - Supply | Datasheet | Data Interface | Data Rate | Data Rate (Max) | Delay Time | Duplex | Features | Front Connection | Function | Input | Input Type | Interface | Length/Width/Height | Moisture Sensitivity Level (MSL) | Mounting Type | Mounting Type | Multiplexer / Demultiplexer Circuit | Number of ADCs / DACs | Number of Channels | Number of Circuits | Number of Drivers / Receivers | Number of Inputs | Number of Terminations | On-State Resistance (Max) | Operating Temperature | Operating Temperature (Max) | Operating Temperature | Output | Output Type | Package / Case (Metric) | Package/Case | Packaging | Power (Watts) | Product Status | Protocol | Proximity Detection | Receiver Hysteresis | Resolution | Resolution (Bits) | Rid | RoHS | SPM | Series | Sigma Delta | Signal Conditioning | Standards | Supplier Device Package | Switch Circuit | Switch Time (Ton, Toff) (Max) | Touchscreen | Voltage-Supply, Dual (V±) | Voltage - Supply | Voltage - Supply, Analog | Voltage - Supply, Single (V+) | Voltage Reference | Wavelength | Stock | Datasheet URL | Source URL
02311FPA-C | ATGBICS | 1: 1318.68 150: 1252.8 500: 1186.812 1,000: 1120.932 | Compatible QSFP+ 40G | [26 empty] | Vendor Undefined | [17 empty] | Tray | [10 empty] | * | [13 empty] | 395 | https://www.unikeyic.com/media/about_us/Unikey_ISO_9001_Certification.pdf | https://www.unikeyic.com/products/other-interface/02311fpa-c/32618325.html
02312LSE-C | ATGBICS | 1: 95.04 50: 90.288 150: 85.536 1,000: 80.784 | Compatible SFP28 25G |  | Industrial | [25 empty] | Through hole mounting | [18 empty] | On sale | [22 empty] | 4653 | https://www.unikeyic.com/media/about_us/Unikey_ISO_9001_Certification.pdf | https://www.unikeyic.com/products/other-interface/02312lse-c/13208701.html
1379510000 | Weidmüller | 1: 940.5288 | INTERFACE MODULE MULTIPLE SERIES | [69 empty] | 2 | https://www.unikeyic.com/media/about_us/Unikey_ISO_9001_Certification.pdf | https://www.unikeyic.com/products/other-interface/1379510000/12667739.html
170INT11003 | Schneider Electric | 1: 854.3447 | Schneider Electric 170INT11003 adapter | [69 empty] | 1 | https://www.unikeyic.com/media/about_us/Unikey_ISO_9001_Certification.pdf | https://www.unikeyic.com/products/other-interface/170int11003/997678033.html
1P1G66QDBVRQ1 | Texas Instruments | 1: 0.0725 | Analog Switch Single SPST Automotive 5-Pin SOT-23 T/R | 300MHz |  |  | 1P1G66 |  |  | - | 6pF | - |  | - | 1µA | [14 empty] | 1 (Unlimited) |  | Surface Mount | 1:1 |  |  | 1 |  |  |  | 25Ohm |  |  | -40°C ~ 125°C (TA) |  |  |  | SC-74A, SOT-753 | [8 empty] | 1687518 |  |  | Automotive, AEC-Q100 |  |  |  | SOT-23-5 | SPST - NO | 7.2ns, 6.9ns |  | - |  |  | 1.65V ~ 5.5V |  |  | 353850 | https://www.unikeyic.com/media/datasheet/53/e4/ff09/ae/acd9e80c0f84d1eb07efd7d9b7813419.pdf | https://www.unikeyic.com/products/other-interface/1p1g66qdbvrq1/24322086.html
2560A-1 | VIDEK | 1: 5.7109 10: 5.0256 100: 5.0256 250: 4.9342 500: 4.9342 1,000: 4.9342 | VIDEK USB 3.0 High Speed A to A Cable 1Mtr | [13 empty] | 2560A-1 VIDEK | [39 empty] | Non-compliant | [15 empty] | 12 | https://www.unikeyic.com/media/datasheet/f0/48/010b/f0/aa88b3db46fc81d3061a8a7a664119ef.pdf | https://www.unikeyic.com/products/other-interface/2560a-1/22563158.html
2639560000 | Weidmüller | 1: 44.781 10: 43.956 25: 42.3576 50: 39.0636 100: 37.9728 | [54 empty] | Compliant | boxed | [14 empty] | 28 | https://www.unikeyic.com/media/about_us/Unikey_ISO_9001_Certification.pdf | https://www.unikeyic.com/products/other-interface/2639560000/681797659.html
26LS31JC | Rochester Electronics | 1: 39.7398 25: 39.633 100: 38.7501 500: 38.532 1,000: 36.2748 | [27 empty] | 3 (168 Hours) | [17 empty] | Bulk | [10 empty] | * | [13 empty] | 6076 | https://www.unikeyic.com/media/about_us/Unikey_ISO_9001_Certification.pdf | https://www.unikeyic.com/products/other-interface/26ls31jc/22534372.html
2897431 | PHOENIX CONTACT | 1: 470.1629 | Inline, Digital input terminal, Digital inputs: 8 (IEC 61131-2 type 2), 24 V DC, Connection technology: 4-wire,Transmission speed in the local bus 500 kbps, Degree of protection IP20, including Inline connectors and marking fields | [69 empty] | 1000 | https://www.unikeyic.com/media/about_us/Unikey_ISO_9001_Certification.pdf | https://www.unikeyic.com/products/other-interface/2897431/27327096.html
2897839 | PHOENIX CONTACT | 1: 984.2759 | [70 empty] | 1000 | https://www.unikeyic.com/media/about_us/Unikey_ISO_9001_Certification.pdf | https://www.unikeyic.com/products/other-interface/2897839/22609240.html
2897936 | PHOENIX CONTACT | 1: 990.527 | Phoenix Contact IB IL AO 2/U/BP-PAC/10 | [69 empty] | 1000 | https://www.unikeyic.com/media/about_us/Unikey_ISO_9001_Certification.pdf | https://www.unikeyic.com/products/other-interface/2897936/23747212.html
2907209 | PHOENIX CONTACT | 1: 219.7692 | VIP Base Module with Input/Output Accessories (IOA) provide Universal Channel Configuration | [19 empty] | - | [6 empty] | 1 (Unlimited) | [12 empty] | -40°C ~ 75°C |  |  |  |  | Bulk | [10 empty] | VARIOFACE, VIP | [13 empty] | 5 | https://www.unikeyic.com/media/datasheet/00/07/d1bc/0007d1bc6d66d97cf219594aa7db34ac.pdf | https://www.unikeyic.com/products/other-interface/2907209/22549890.html
2M24DP | TE Connectivity | 2: 59.961 5: 57.563 | Conn DIP Socket Interface Module SKT 24 POS | [13 empty] | 2M24DP TE Connectivity | [28 empty] | DIP | [10 empty] | Non-compliant | [15 empty] | 14 | https://www.unikeyic.com/media/datasheet/bd/f9/5ffb/bd/318241a21936df2e593bb40203492354.pdf | https://www.unikeyic.com/products/other-interface/2m24dp/27382054.html
32F8120-CLR | Texas Instruments | 100: 3.7053 300: 3.6779 500: 3.6504 1,000: 3.5955 5,000: 3.5681 | [27 empty] | 3 (168 Hours) | [17 empty] | Bulk | [10 empty] | * | [13 empty] | 893 | https://www.unikeyic.com/media/datasheet/8e/8c/61a1/8e8c61a14ac1e169b4da3b240c9f0140.pdf | https://www.unikeyic.com/products/other-interface/32f8120-clr/16344713.html
3HE11904AA-C | ATGBICS | 1: 55.08 50: 52.38 150: 49.572 1,000: 46.872 | Compatible SFP 1G | [13 empty] | 3HE11904AA-C ATGBICS | [32 empty] | On sale | [22 empty] | 3374 | https://www.unikeyic.com/media/datasheet/1c/ba/ea0e/1cbaea0e0389469cde67eb6767aabfb0.pdf | https://www.unikeyic.com/products/other-interface/3he11904aa-c/12745310.html
4555BDM | Texas Instruments | 100: 3.2745 300: 3.2502 500: 3.226 1,000: 3.1774 5,000: 3.1532 | [27 empty] | 3 (168 Hours) |  | Through Hole | [10 empty] | - |  |  |  | 16-CDIP (0.300", 7.62mm) | Bulk | [7 empty] | 12111364 |  |  | - |  |  |  | 16-CDIP |  |  |  |  | - |  |  |  |  | 3101 | https://www.unikeyic.com/media/datasheet/ce/68/9063/ce/1b88f28f02ba615beaec8aeb3907a832.pdf | https://www.unikeyic.com/products/other-interface/4555bdm/22499144.html
5962-9087001MKA | Texas Instruments | 1: 38.0549 25: 36.7693 50: 35.4836 100: 34.7122 300: 34.4551 500: 34.198 1,000: 33.6837 5,000: 33.4266 | [27 empty] | 3 (168 Hours) | [17 empty] | Bulk | [7 empty] | 12099011 |  |  | * | [13 empty] | 20 | https://www.unikeyic.com/media/datasheet/8b/d3/96d2/8b/a7c7e6d979d5e3bce5f2f0020a488053.pdf | https://www.unikeyic.com/products/other-interface/5962-9087001mka/27336031.html
65LBC174AM16DWREP | Texas Instruments | 10: 32.2571 25: 29.7367 100: 25.485 | Quad Transmitter RS-422/RS-485 16-Pin SOIC T/R |  |  |  | 65LBC174 | [11 empty] | 30Mbps |  |  | - | [7 empty] | 2 (1 Year) |  | Surface Mount |  |  |  |  | 4/0 | [5 empty] | -55°C ~ 125°C (TA) |  |  |  | 16-SOIC (0.295", 7.50mm Width) |  |  |  | RS422, RS485 |  |  |  |  | 11570502 |  |  | - |  |  |  | 16-SOIC |  |  |  |  | 4.75V ~ 5.25V |  |  |  |  | 28 | https://www.unikeyic.com/media/pdf/HTMLDatasheet/texas-instruments/fa/b4/2ff8/65lbc174am16dwrep/2025/11/sn65lbc174a-ep.pdf | https://www.unikeyic.com/products/other-interface/65lbc174am16dwrep/27354687.html
74ABT244D,623 | NXP Semiconductors | 500: 0.6243 1,000: 0.6149 5,000: 0.6102 |  |  |  |  | 74ABT244 | [40 empty] | Bulk | [7 empty] | 13459421 |  |  | * | [13 empty] | 7577 | https://www.unikeyic.com/media/datasheet/06/79/b1d0/06/9cccfb455a307d9401fc59f3839aac83.pdf | https://www.unikeyic.com/products/other-interface/74abt244d-623/22608125.html
74ABT827D,623 | NXP Semiconductors | 300: 1.7249 500: 1.712 1,000: 1.6863 5,000: 1.6734 |  |  |  |  | 74ABT827 | [19 empty] | - |  |  | 1 (Unlimited) |  | Surface Mount | [10 empty] | -40°C ~ 85°C (TA) |  | 3-State |  | 24-SOIC (0.295", 7.50mm Width) | Tape & Reel (TR) | [7 empty] | 11550912 |  |  | 74ABT |  |  |  | 24-SO |  |  |  |  | 4.5V ~ 5.5V |  |  |  |  | 2765 | https://www.unikeyic.com/media/datasheet/44/a6/c0c3/44a6c0c3808ef028cced35a79b2aff4d.pdf | https://www.unikeyic.com/products/other-interface/74abt827d-623/22704090.html
74FCT163H245CPACT | Cypress Semiconductor | [15 empty] | 74FCT163H245CPACT Cypress Semiconductor | [32 empty] | Stop production | [6 empty] | Non-compliant | [16 empty] | https://www.unikeyic.com/media/datasheet/53/19/f257/53/4b05980f024a215367910ce45922d946.pdf | https://www.unikeyic.com/products/other-interface/74fct163h245cpact/22713543.html
74HC1G66CME-E | Renesas Electronics | 1,000: 0.206 5,000: 0.2044 |  |  |  |  | 74HC1G66 | [22 empty] | 3 (168 Hours) | [17 empty] | Bulk | [10 empty] | * | [13 empty] | 11172 | https://www.unikeyic.com/media/about_us/Unikey_ISO_9001_Certification.pdf | https://www.unikeyic.com/products/other-interface/74hc1g66cme-e/23967749.html
74HC1G66GW,125 | nexperia | 3,000: 0.0827 9,000: 0.0794 | Analog Switch Single SPST 5-Pin TSSOP T/R | 200MHz |  |  | 74HC1G66 |  |  | - | - | - |  | - | 1µA | [14 empty] | 1 (Unlimited) |  | Surface Mount | 1:1 |  |  | 1 |  |  |  | 80Ohm |  |  | -40°C ~ 125°C (TA) |  |  |  | 5-TSSOP, SC-70-5, SOT-353 | [8 empty] | 1022917 |  |  | - |  |  |  | 5-TSSOP | SPST - NO | 20ns, 20ns |  | - |  |  | 2V ~ 10V |  |  |  | https://www.unikeyic.com/media/datasheet/37/ae/9b5b/37ae9b5b2231d88ac05ff56f868a54ca.pdf | https://www.unikeyic.com/products/other-interface/74hc1g66gw-125/24218675.html
74HC4051BZX | nexperia | 1: 0.1226 200: 0.0944 1,500: 0.0822 3,000: 0.0763 45,000: 0.0758 60,000: 0.075 |  | 180MHz | [5 empty] | 8Ohm (Typ) | 3.5pF | - |  | - | 400nA | [16 empty] | Surface Mount | 8:1 |  |  | 1 |  |  |  | 160Ohm |  |  | -40°C ~ 125°C (TA) |  |  |  | 16-XFQFN Exposed Pad | Tape & Reel (TR) | [10 empty] | 74HC |  |  |  | 16-DHXQFN (2x2.4) | SP8T - Open/Closed | 59ns, 49ns |  | - |  |  | 2V ~ 10V |  |  |  | https://www.unikeyic.com/media/datasheet/18/5e/52b1/18/eb44c7108ef89a109d061beee5d3d305.pdf | https://www.unikeyic.com/products/other-interface/74hc4051bzx/25276938.html
74HC4052PW-Q100,11 | nexperia | 5: 1.1738 10: 0.6271 100: 0.4382 500: 0.3869 1,000: 0.3577 5,000: 0.3229 10,000: 0.3179 | Ansei Semiconductor Decoder, 16Pin, TSSOPencapsulation, surface mount installation, 5.1 x 4.5 x 0.95mm | 180MHz |  |  | 74HC4052 |  |  | 6Ohm | 3.5pF | - |  | -60dB @ 1MHz | 2µA | [14 empty] | 1 (Unlimited) |  | Surface Mount | 4:1 |  |  | 2 |  |  |  | 150Ohm |  |  | -40°C ~ 125°C (TA) |  |  |  | 16-TSSOP (0.173", 4.40mm Width) | [8 empty] | 3749014 |  |  | Automotive, AEC-Q100, 74HC |  |  |  | 16-TSSOP | SP4T | 58ns, 48ns |  | ±1.5V ~ 5V |  |  | 2V ~ 10V |  |  | 7075 | https://www.unikeyic.com/media/datasheet/29/f9/1e55/29/8d27a932e7e2722c5b66135b70f65839.pdf | https://www.unikeyic.com/products/other-interface/74hc4052pw-q100-11/24206344.html
74HC4053PW,118 | nexperia | 5: 0.2317 50: 0.1785 150: 0.1566 500: 0.1293 2,500: 0.1172 5,000: 0.1099 | Nexperia Multiplexer switch chip, TSSOP16encapsulation, 16Pin, Multiplexer、Multiplexer, 2 Line solution | 170MHz |  |  | 74HC4053 |  |  | 6Ohm | 3.5pF | - |  | -60dB @ 1MHz | 100nA | [14 empty] | 1 (Unlimited) |  | Surface Mount | 2:1 |  |  | 3 |  |  |  | 120Ohm |  |  | -40°C ~ 125°C (TA) |  |  |  | 16-TSSOP (0.173", 4.40mm Width) | [8 empty] | 1230407 |  |  | - |  |  |  | 16-TSSOP | SPDT | 31ns, 29ns |  | ±1.5V ~ 5V |  |  | 2V ~ 10V |  |  |  | https://www.unikeyic.com/media/datasheet/6c/52/34ba/6c5234bac883968a9bbe6c2db5088128.pdf | https://www.unikeyic.com/products/other-interface/74hc4053pw-118/34863729.html
74HC4066TELL-E | Renesas Electronics | 500: 0.8177 1,000: 0.8054 5,000: 0.7992 |  |  |  |  | 74HC4066 | [22 empty] | 3 (168 Hours) | [17 empty] | Bulk | [10 empty] | * | [13 empty] | 3724 | https://www.unikeyic.com/media/about_us/Unikey_ISO_9001_Certification.pdf | https://www.unikeyic.com/products/other-interface/74hc4066tell-e/25979776.html
74HC4351D,652 | nexperia | 100: 1.0488 500: 0.9785 1,000: 0.9367 10,000: 0.8436 100,000: 0.7845 | Nexperia Multiplexer switch chip, SOICencapsulation, 20Pin |  | Industrial | [11 empty] | 74HC4351D,652 nexperia | [11 empty] | 13mm*7.6mm*2.45mm |  | SMD mount | [10 empty] | 125℃(TA) |  |  |  | SO-20 |  |  |  | Stop production | [6 empty] | Compliant | bulk, Tube | [14 empty] | 2276 | https://www.unikeyic.com/media/datasheet/4e/87/b4b3/4e/e1ba61ff637cb1e0923b95ec4689114f.pdf | https://www.unikeyic.com/products/other-interface/74hc4351d-652/24233325.html
74HC4851D-Q100,118 | nexperia |  | Analog Multiplexer Single 8:1 Automotive 16-Pin SO T/R | - |  |  | 74HC4851 |  |  | 3Ohm | 10pF | - |  | - | 100nA | [14 empty] | 1 (Unlimited) |  | Surface Mount | 8:1 |  |  | 1 |  |  |  | 195Ohm |  |  | -40°C ~ 125°C (TA) |  |  |  | 16-SOIC (0.154", 3.90mm Width) | [8 empty] | 3678901 |  |  | 74HC |  |  |  | 16-SO | - | 78ns, 78ns |  | - |  |  | 2V ~ 6V |  |  |  | https://www.unikeyic.com/media/datasheet/fa/3a/8d91/fa/cc98dfae56ca96491743013f671722e9.pdf | https://www.unikeyic.com/products/other-interface/74hc4851d-q100-118/24313540.html
74HC4852D,118 | nexperia |  | Ansei Semiconductor Decoder, 16Pin, SOencapsulation, surface mount installation, 10 x 4 x 1.5mm | - |  |  | 74HC4852 |  |  | 3Ohm | 10pF | - |  | - | 100nA | [14 empty] | 1 (Unlimited) |  | Surface Mount | 4:1 |  |  | 2 |  |  |  | 195Ohm |  |  | -40°C ~ 125°C (TA) |  |  |  | 16-SOIC (0.154", 3.90mm Width) | [8 empty] | 9380845 |  |  | - |  |  |  | 16-SO | SP4T | 39ns, 78ns |  | - |  |  | 2V ~ 6V |  |  |  | https://www.unikeyic.com/media/datasheet/e9/6a/dc57/e9/96f2e07c6a47430a3731df93bbc4a2c7.pdf | https://www.unikeyic.com/products/other-interface/74hc4852d-118/34895172.html
74HC4852PW,118 | nexperia | 2,500: 0.2678 5,000: 0.244 10,000: 0.2361 15,000: 0.232 | TSSOP 16/A°/4-channel analog MUX/DEMUX with injection-current effect control/12NC:935282089118 | - |  |  | 74HC4852 |  |  | 3Ohm | 10pF | - |  | - | 100nA | [14 empty] | 1 (Unlimited) |  | Surface Mount | 4:1 |  |  | 2 |  |  |  | 195Ohm |  |  | -40°C ~ 125°C (TA) |  |  |  | 16-TSSOP (0.173", 4.40mm Width) | [8 empty] | 1692580 |  |  | - |  |  |  | 16-TSSOP | SP4T | 39ns, 78ns |  | - |  |  | 2V ~ 6V |  |  | 10000 | https://www.unikeyic.com/media/datasheet/8b/0e/2da5/8b/b5460b702b0d00fc532f0749928cf798.pdf | https://www.unikeyic.com/products/other-interface/74hc4852pw-118/34919932.html
74HC4852PW-Q100,11 | nexperia | 2,500: 0.2073 7,500: 0.1974 12,500: 0.1897 | Analog Multiplexer Dual 4:1 Automotive 16-Pin TSSOP T/R | - |  |  | 74HC4852 |  |  | 3Ohm | 10pF | - |  | - | 100nA | [14 empty] | 1 (Unlimited) |  | Surface Mount | 4:1 |  |  | 2 |  |  |  | 195Ohm |  |  | -40°C ~ 125°C (TA) |  |  |  | 16-TSSOP (0.173", 4.40mm Width) | [8 empty] | 3749044 |  |  | Automotive, AEC-Q100, 74HC |  |  |  | 16-TSSOP | SP4T | 39ns, 78ns |  | - |  |  | 2V ~ 6V |  |  | 140000 | https://www.unikeyic.com/media/datasheet/50/e3/3743/50/105f26d02812e3cd1713c9445d2881ad.pdf | https://www.unikeyic.com/products/other-interface/74hc4852pw-q100-11/34920531.html
74HCT2G66DP,125 | nexperia | 25: 0.3761 100: 0.3124 250: 0.2904 500: 0.2711 1,000: 0.2603 3,000: 0.2408 6,000: 0.2344 | Analog Switch Dual SPST 8-Pin TSSOP T/R | 200MHz |  |  | 74HCT2G66 |  |  | 5Ohm | 3.5pF | - |  | -60dB @ 1MHz | 1µA | [14 empty] | 1 (Unlimited) |  | Surface Mount | 1:1 |  |  | 2 |  |  |  | 95Ohm |  |  | -40°C ~ 125°C (TA) |  |  |  | 8-TSSOP, 8-MSOP (0.118", 3.00mm Width) | [8 empty] | 1230811 |  |  | 74HCT |  |  |  | 8-TSSOP | SPST - NO | 30ns, 44ns |  | - |  |  | 4.5V ~ 5.5V |  |  | 2720 | https://www.unikeyic.com/media/datasheet/2e/81/48ce/2e/39aa0d21e845ca5db87672f5d9260b7f.pdf | https://www.unikeyic.com/products/other-interface/74hct2g66dp-125/24140892.html
74HCT4051BQ,115 | nexperia | 3,000: 0.2116 6,000: 0.1928 12,000: 0.1866 18,000: 0.1834 | Analog Multiplexer Single 8:1 16-Pin DHVQFN EP T/R | 180MHz |  |  | 74HCT4051 |  |  | 6Ohm | 3.5pF | - |  | - | 400nA | [14 empty] | 1 (Unlimited) |  | Surface Mount | 8:1 |  |  | 1 |  |  |  | 120Ohm |  |  | -40°C ~ 125°C (TA) |  |  |  | 16-VFQFN Exposed Pad | [8 empty] | 1692588 |  |  | - |  |  |  | 16-DHVQFN (2.5x3.5) | - | 39ns, 32ns |  | ±1V ~ 5V |  |  | 4.5V ~ 5.5V |  |  | 15000 | https://www.unikeyic.com/media/datasheet/18/5e/52b1/18/eb44c7108ef89a109d061beee5d3d305.pdf | https://www.unikeyic.com/products/other-interface/74hct4051bq-115/12070739.html
74HCT4051D,118 | NXP Semiconductors | 100: 0.2771 | [14 empty] | 74HCT4051D,118 NXP Semiconductors | [32 empty] | On sale | [6 empty] | Compliant | bulk, Tape and reel packaging | [14 empty] | 2500 | https://www.unikeyic.com/media/datasheet/18/5e/52b1/18/eb44c7108ef89a109d061beee5d3d305.pdf | https://www.unikeyic.com/products/other-interface/74hct4051d-118/8874048.html
74HCT4051N,112 | NXP Semiconductors | 500: 1.0043 1,000: 0.9892 5,000: 0.9816 |  | 180MHz |  |  | 74HCT4051 |  |  | 6Ohm | 3.5pF | - |  | - | 400nA | [14 empty] | 1 (Unlimited) |  | Through Hole | 8:1 |  |  | 1 |  |  |  | 120Ohm |  |  | -40°C ~ 125°C (TA) |  |  |  | 16-DIP (0.300", 7.62mm) | Tube | [7 empty] | 1230893 |  |  | - |  |  |  | 16-DIP | - | 39ns, 32ns |  | ±1V ~ 5V |  |  | 4.5V ~ 5.5V |  |  | 10313 | https://www.unikeyic.com/media/datasheet/e1/b0/ca6c/e1/2e859d10adff549079f48996b3dd3aa2.pdf | https://www.unikeyic.com/products/other-interface/74hct4051n-112/24353422.html
74HCT4052D,112 | NXP Semiconductors | 1,000: 0.5293 5,000: 0.5253 |  |  |  |  | 74HCT4052 | [40 empty] | Bulk | [7 empty] | 15646146 |  |  | * | [13 empty] | 17807 | https://www.unikeyic.com/media/datasheet/8c/69/2ab9/8c/7def4bf2b5311e92f7c02a85a5f3f4e6.pdf | https://www.unikeyic.com/products/other-interface/74hct4052d-112/24091871.html
74HCT4053BQ,115 | nexperia | 3,000: 0.2325 6,000: 0.2261 9,000: 0.2229 15,000: 0.2194 21,000: 0.2173 30,000: 0.2153 | Analog Multiplexer Triple 2:1 16-Pin DHVQFN EP T/R | 170MHz |  |  | 74HCT4053 |  |  | 6Ohm | 3.5pF | - |  | -60dB @ 1MHz | 100nA | [14 empty] | 1 (Unlimited) |  | Surface Mount | 2:1 |  |  | 3 |  |  |  | 120Ohm |  |  | -40°C ~ 125°C (TA) |  |  |  | 16-VFQFN Exposed Pad | [8 empty] | 1230900 |  |  | - |  |  |  | 16-DHVQFN (2.5x3.5) | SPDT | 34ns, 31ns |  | ±1V ~ 5V |  |  | 4.5V ~ 5.5V |  |  | 4765 | https://www.unikeyic.com/media/datasheet/70/e1/3ca4/70/7faa6735f580a0b256539c6c3b4ee7b8.pdf | https://www.unikeyic.com/products/other-interface/74hct4053bq-115/24269984.html
74HCT4066N,112 | NXP Semiconductors | 500: 0.8721 1,000: 0.859 5,000: 0.8525 |  | 200MHz |  |  | 74HCT4066 |  |  | 3Ohm | 3.5pF | - |  | -60dB @ 1MHz | 1µA | [14 empty] | 1 (Unlimited) |  | Through Hole | 1:1 |  |  | 4 |  |  |  | 20Ohm (Typ) |  |  | -40°C ~ 125°C (TA) |  |  |  | 14-DIP (0.300", 7.62mm) | Tube | [7 empty] | 1230913 |  |  | - |  |  |  | 14-DIP | SPST - NO | 44ns, 30ns |  | - |  |  | 4.5V ~ 5.5V |  |  | 9868 | https://www.unikeyic.com/media/datasheet/c3/03/cb1f/c3/0ebcb38e0fbac133f12577fe8d078608.pdf | https://www.unikeyic.com/products/other-interface/74hct4066n-112/34897540.html
74HCT4316D,112 | nexperia | 500: 0.6709 1,000: 0.6609 5,000: 0.6558 |  | 160MHz |  |  | 74HCT4316 |  |  | 6Ohm | 3.5pF | - |  | -60dB @ 1MHz | 100nA | [14 empty] | 1 (Unlimited) |  | Surface Mount | 1:1 |  |  | 4 |  |  |  | 135Ohm |  |  | -40°C ~ 125°C (TA) |  |  |  | 16-SOIC (0.154", 3.90mm Width) | Tube | [7 empty] | 1230934 |  |  | - |  |  |  | 16-SO | SPST - NO | 42ns, 34ns |  | ±1V ~ 5V |  |  | 4.5V ~ 5.5V |  |  | 14337 | https://www.unikeyic.com/media/datasheet/3f/cd/eaa7/3f/de0e763ff6b34f7c161cb78d72668335.pdf | https://www.unikeyic.com/products/other-interface/74hct4316d-112/34875620.html
74HCT4351DB,112 | NXP Semiconductors | 500: 1.0363 1,000: 1.0207 5,000: 1.0129 |  |  |  |  | 74HCT4351 | [40 empty] | Tube | [7 empty] | 12613572 |  |  | * | [13 empty] | 720 | https://www.unikeyic.com/media/datasheet/b9/0f/c8e9/b9/6dd52f7b54d793f25c82a5616031f058.pdf | https://www.unikeyic.com/products/other-interface/74hct4351db-112/24270062.html
74LV4051D,118 | nexperia | 1: 0.2703 10: 0.2333 30: 0.1775 100: 0.1649 300: 0.161 2,000: 0.1563 | Analog Multiplexer Single 8:1 Automotive 16-Pin SO T/R | 200MHz |  |  | 74LV4051 |  |  | 2Ohm | 3.5pF | - |  | -60dB @ 1MHz | 2µA | [14 empty] | 1 (Unlimited) |  | Surface Mount | 8:1 |  |  | 1 |  |  |  | 85Ohm |  |  | -40°C ~ 125°C (TA) |  |  |  | 16-SOIC (0.154", 3.90mm Width) | [8 empty] | 1231196 |  |  | - |  |  |  | 16-SO | - | 34ns, 29ns |  | - |  |  | 1V ~ 6V |  |  |  | https://www.unikeyic.com/media/datasheet/5a/20/0494/5a/4be0f3b79d379d16ba64634332aaec53.pdf | https://www.unikeyic.com/products/other-interface/74lv4051d-118/24135543.html
74LV4052D,112 | nexperia | 500: 0.6435 1,000: 0.6338 5,000: 0.629 |  | 200MHz |  |  | 74LV4052 |  |  | 2Ohm | 3.5pF | - |  | -60dB @ 1MHz | 2µA | [14 empty] | 1 (Unlimited) |  | Surface Mount | 4:1 |  |  | 2 |  |  |  | 85Ohm |  |  | -40°C ~ 125°C (TA) |  |  |  | 16-SOIC (0.154", 3.90mm Width) | Tube | [7 empty] | 1231200 |  |  | - |  |  |  | 16-SO | SP4T | 46ns, 32ns |  | - |  |  | 1V ~ 6V |  |  | 20063 | https://www.unikeyic.com/media/datasheet/8b/75/458a/8b/1af3155239c4c6d69f69b3c563492b56.pdf | https://www.unikeyic.com/products/other-interface/74lv4052d-112/34859421.html
74LV4052D-Q100J | nexperia | 1,000: 0.3345 5,000: 0.3319 |  | 200MHz |  |  | 74LV4052 |  |  | 2Ohm | 3.5pF | - |  | -60dB @ 1MHz | 2µA | [14 empty] | 1 (Unlimited) |  | Surface Mount | 4:1 |  |  | 2 |  |  |  | 85Ohm |  |  | -40°C ~ 125°C (TA) |  |  |  | 16-SOIC (0.154", 3.90mm Width) | Tape & Reel (TR) | [10 empty] | Automotive, AEC-Q100, 74LV |  |  |  | 16-SO | SP4T | 46ns, 32ns |  | - |  |  | 1V ~ 6V |  |  | 9310 | https://www.unikeyic.com/media/datasheet/27/54/1b98/27541b986751dbec53790d83288862b3.pdf | https://www.unikeyic.com/products/other-interface/74lv4052d-q100j/24249920.html
74LV4052DB,118 | nexperia | 500: 0.8895 1,000: 0.8762 5,000: 0.8695 |  | 200MHz |  |  | 74LV4052 |  |  | 2Ohm | 3.5pF | - |  | -60dB @ 1MHz | 2µA | [14 empty] | 1 (Unlimited) |  | Surface Mount | 4:1 |  |  | 2 |  |  |  | 85Ohm |  |  | -40°C ~ 125°C (TA) |  |  |  | 16-SSOP (0.209", 5.30mm Width) | Tape & Reel (TR) | [7 empty] | 1231202 |  |  | - |  |  |  | 16-SSOP | SP4T | 46ns, 32ns |  | - |  |  | 1V ~ 6V |  |  | 1862 | https://www.unikeyic.com/media/datasheet/8b/75/458a/8b/1af3155239c4c6d69f69b3c563492b56.pdf | https://www.unikeyic.com/products/other-interface/74lv4052db-118/34872113.html
74LV4052N,112 | NXP Semiconductors | 300: 1.6821 500: 1.6696 1,000: 1.6445 5,000: 1.6319 |  | 200MHz |  |  | 74LV40 |  |  | 2Ohm | 3.5pF | - |  | -60dB @ 1MHz | 2µA | [14 empty] | 1 (Unlimited) |  | Through Hole | 4:1 |  |  | 2 |  |  |  | 85Ohm |  |  | -40°C ~ 125°C (TA) |  |  |  | 16-DIP (0.300", 7.62mm) | Tube | [7 empty] | 1231204 |  |  | - |  |  |  | 16-DIP | SP4T | 46ns, 32ns |  | - |  |  | 1V ~ 6V |  |  | 1061 | https://www.unikeyic.com/media/datasheet/cf/72/7e37/cf727e3786443cf076fbb266de12689f.pdf | https://www.unikeyic.com/products/other-interface/74lv4052n-112/23958900.html
74LV4053D,112 | NXP Semiconductors | 500: 0.6272 1,000: 0.6027 10,000: 0.5428 100,000: 0.5048 |  |  |  |  | 74LV40 | [40 empty] | Bulk | [7 empty] | 13466059 |  |  | * | [13 empty] | 6373 | https://www.unikeyic.com/media/datasheet/d2/45/373c/d2/0f5d25e1897a3f6ca64cd6946ff294e0.pdf | https://www.unikeyic.com/products/other-interface/74lv4053d-112/23485524.html
74LV4053D,118 | NXP Semiconductors | 1,000: 0.2734 5,000: 0.2713 | [27 empty] | 1 (Unlimited) | [17 empty] | Bulk | [7 empty] | 15645610 |  |  | * | [13 empty] | 17929 | https://www.unikeyic.com/media/datasheet/d2/45/373c/d2/0f5d25e1897a3f6ca64cd6946ff294e0.pdf | https://www.unikeyic.com/products/other-interface/74lv4053d-118/34877292.html
74LV4053DB,112 | nexperia | 500: 0.941 1,000: 0.9269 5,000: 0.9198 |  |  | Industrial | [11 empty] | 74LV4053DB,112 nexperia | [11 empty] | 6.4mm*5.4mm*1.8mm |  | SMD mount | [10 empty] | 125℃(TA) |  |  |  | SSOP-16 |  |  |  | Stop production | [6 empty] | Compliant | Tube | [14 empty] | 7299 | https://www.unikeyic.com/media/datasheet/cf/74/973c/cf/fd1d65754b396d6e6f1a14f03b6445ee.pdf | https://www.unikeyic.com/products/other-interface/74lv4053db-112/24312216.html
74LV4053DB,118 | nexperia | 500: 0.817 1,000: 0.8047 5,000: 0.7985 |  | 200MHz |  |  | 74LV4053 |  |  | 2Ohm | 3.5pF | - |  | -60dB @ 1MHz | 2µA | [14 empty] | 1 (Unlimited) |  | Surface Mount | 2:1 |  |  | 3 |  |  |  | 105Ohm |  |  | -40°C ~ 125°C (TA) |  |  |  | 16-SSOP (0.209", 5.30mm Width) | Tape & Reel (TR) | [7 empty] | 1231209 |  |  | - |  |  |  | 16-SSOP | SPDT | 31ns, 24ns |  | - |  |  | 1V ~ 6V |  |  | 1396 | https://www.unikeyic.com/media/datasheet/cf/74/973c/cf/fd1d65754b396d6e6f1a14f03b6445ee.pdf | https://www.unikeyic.com/products/other-interface/74lv4053db-118/34874681.html
74LV4066D,112 | nexperia | 1,000: 0.4218 5,000: 0.4186 | Analog Switch Quad SPST Automotive 14-Pin SO Bulk |  | Industrial | [11 empty] | 74LV4066D,112 nexperia | [11 empty] | 1.45mm(height) |  | SMD mount | [10 empty] | 125℃(TA) |  |  |  | SO-14 |  |  |  | Stop production | [6 empty] | Compliant | bulk, Tube | [14 empty] | 3580 | https://www.unikeyic.com/media/datasheet/36/33/9b94/36339b94bd84d00ec9e46a5e25517042.pdf | https://www.unikeyic.com/products/other-interface/74lv4066d-112/23960476.html
74LV4066D,118 | nexperia | 2,500: 0.2004 5,000: 0.193 10,000: 0.1856 20,000: 0.1781 | Analog Switch Quad SPST Automotive 14-Pin SO T/R | 200MHz |  |  | 74LV4066 |  |  | - | 3.5pF | - |  | -60dB @ 1MHz | 2µA | [14 empty] | 1 (Unlimited) |  | Surface Mount | 1:1 |  |  | 4 |  |  |  | 35Ohm |  |  | -40°C ~ 125°C (TA) |  |  |  | 14-SOIC (0.154", 3.90mm Width) | [8 empty] | 1231220 |  |  | - |  |  |  | 14-SO | SPST - NO | 16ns, 28ns |  | - |  |  | 1V ~ 6V |  |  |  | https://www.unikeyic.com/media/datasheet/36/33/9b94/36339b94bd84d00ec9e46a5e25517042.pdf | https://www.unikeyic.com/products/other-interface/74lv4066d-118/24194715.html
74LVC1G3157GF,132 | nexperia | 1,000: 0.2674 5,000: 0.2654 | Analog Multiplexer Single 2:1 6-Pin XSON T/R | 300MHz |  |  | 74LVC1G3157 |  |  | - | 6pF | 7.5pC |  | - | 5µA | [14 empty] | 1 (Unlimited) |  | Surface Mount | 2:1 |  |  | 1 |  |  |  | 10Ohm |  |  | -40°C ~ 125°C (TA) |  |  |  | 6-XFDFN | [8 empty] | 1979308 |  |  | 74LVC |  |  |  | 6-XSON, SOT891 (1x1) | SPDT | 4ns, 3.5ns |  | - |  |  | 1.65V ~ 5.5V |  |  | 15113 | https://www.unikeyic.com/media/datasheet/33/0b/4c2b/33/d6630efced2696886d50ab642be43363.pdf | https://www.unikeyic.com/products/other-interface/74lvc1g3157gf-132/34924543.html
74LVC1G3157GM,132 | NXP Semiconductors | 5,000: 0.0971 |  | 300MHz | [5 empty] | - | 6pF | 7.5pC |  | - | 5µA | [16 empty] | Surface Mount | 2:1 |  |  | 1 |  |  |  | 10Ohm |  |  | -40°C ~ 125°C (TA) |  |  |  | 6-XFDFN | Bulk | [7 empty] | 13471221 |  |  | 74LVC |  |  |  | 6-XSON (1.45x1) | SPDT | 4ns, 3.5ns |  | - |  |  | 1.65V ~ 5.5V |  |  | 56449 | https://www.unikeyic.com/media/datasheet/88/c8/cb7a/88/add1e491a061b8b1573c5d1648bfeeae.pdf | https://www.unikeyic.com/products/other-interface/74lvc1g3157gm-132/34842627.html
74LVC1G3157GM-Q10X | nexperia | 5: 0.5476 10: 0.2842 100: 0.2043 500: 0.1654 1,000: 0.155 5,000: 0.1531 10,000: 0.1512 | Analog Multiplexer Single 2:1 Automotive 6-Pin XSON T/R | 300MHz |  |  | 74LVC1G3157 |  |  | - | 6pF | 7.5pC |  | - | 5µA | [14 empty] | 1 (Unlimited) |  | Surface Mount | 2:1 |  |  | 1 |  |  |  | 10Ohm |  |  | -40°C ~ 125°C (TA) |  |  |  | 6-XFDFN | [11 empty] | Automotive, AEC-Q100, 74LVC |  |  |  | 6-XSON, SOT886 (1.45x1) | SPDT | 4ns, 3.5ns |  | - |  |  | 1.65V ~ 5.5V |  |  | 5407 | https://www.unikeyic.com/media/datasheet/da/5c/a888/da/9e08b109877345ab0e4d3dbe3ed967e6.pdf | https://www.unikeyic.com/products/other-interface/74lvc1g3157gm-q10x/34872596.html
74LVC1G53DC,125 | nexperia | 3,000: 0.1555 6,000: 0.1382 9,000: 0.1381 15,000: 0.1335 27,000: 0.1312 | Analog Multiplexer Single 2:1 8-Pin VSSOP T/R | 300MHz |  |  | 74LVC1G53 |  |  | - | 6pF | 7.5pC |  | - | 5µA | [14 empty] | 1 (Unlimited) |  | Surface Mount | 2:1 |  |  | 1 |  |  |  | 10Ohm |  |  | -40°C ~ 125°C (TA) |  |  |  | 8-VFSOP (0.091", 2.30mm Width) | [8 empty] | 1023284 |  |  | 74LVC |  |  |  | 8-VSSOP | SPDT | 3.8ns, 3.8ns |  | - |  |  | 1.65V ~ 5.5V |  |  | 18000 | https://www.unikeyic.com/media/datasheet/12/48/54d1/12/8df62fb6ca0675a7d0f07ce958f59b7c.pdf | https://www.unikeyic.com/products/other-interface/74lvc1g53dc-125/34938871.html
74LVC1G66GV,125 | nexperia | 3,000: 0.0663 21,000: 0.0604 36,000: 0.0585 57,000: 0.0575 | Analog Switch, Single SPST, 5-Pin, TSOP, T/R | 500MHz |  |  | 74LVC1G66 |  |  | - | 6.5pF | 7.5pC |  | - | 5µA | [14 empty] | 1 (Unlimited) |  | Surface Mount | 1:1 |  |  | 1 |  |  |  | 10Ohm |  |  | -40°C ~ 125°C (TA) |  |  |  | SC-74A, SOT-753 | [8 empty] | 2814896 |  |  | 74LVC |  |  |  | SC-74A | SPST - NO | 4.2ns, 5ns |  | - |  |  | 1.65V ~ 5.5V |  |  | 24000 | https://www.unikeyic.com/media/datasheet/a2/35/9605/a23596050e2b277669ddbb399e6ee7ff.pdf | https://www.unikeyic.com/products/other-interface/74lvc1g66gv-125/24091837.html
74LVC2G53GF,115 | NXP Semiconductors | 1,000: 0.3718 5,000: 0.369 |  | 300MHz | [5 empty] | - | 6pF | 7.5pC |  | - | 500nA | [14 empty] | 1 (Unlimited) |  | Surface Mount | 2:1 |  |  | 1 |  |  |  | 10Ohm |  |  | -40°C ~ 125°C (TA) |  |  |  | 8-XFDFN | Bulk | [7 empty] | 12600095 |  |  | 74LVC |  |  |  | 8-XSON (1.35x1) | SPDT | 3.8ns, 3.8ns |  | - |  |  | 1.65V ~ 5.5V |  |  | 108485 | https://www.unikeyic.com/media/datasheet/aa/e9/dd05/aa/ea109275b51908e34a1f64eeda3ed407.pdf | https://www.unikeyic.com/products/other-interface/74lvc2g53gf-115/20634612.html
74LVC2G53GN,115 | nexperia | 500: 0.5005 1,000: 0.4809 10,000: 0.4331 100,000: 0.4028 | [27 empty] | Vendor Undefined | [17 empty] | Bulk | [7 empty] | 15640304 |  |  | 74LVC | [13 empty] | 89945 | https://www.unikeyic.com/media/datasheet/1d/f9/2e80/1d/599ef9426d150bb5d29b9934226f9deb.pdf | https://www.unikeyic.com/products/other-interface/74lvc2g53gn-115/24282747.html
74LVC2G66DP,125 | nexperia | 3,000: 0.1197 9,000: 0.1152 15,000: 0.1107 | Analog Switch Dual SPST 8-Pin TSSOP T/R | 500MHz |  |  | 74LVC2G66 |  |  | - | 5pF | 7.5pC |  | -56dB @ 1MHz | 5µA | [14 empty] | 1 (Unlimited) |  | Surface Mount | 1:1 |  |  | 2 |  |  |  | 10Ohm |  |  | -40°C ~ 125°C (TA) |  |  |  | 8-TSSOP, 8-MSOP (0.118", 3.00mm Width) | [8 empty] | 1231603 |  |  | 74LVC |  |  |  | 8-TSSOP | SPST - NO | 3.9ns, 5ns |  | - |  |  | 1.65V ~ 5.5V |  |  | 252000 | https://www.unikeyic.com/media/datasheet/00/68/759c/00/f9860fd9d7e1fe1819d218bbe1d08e90.pdf | https://www.unikeyic.com/products/other-interface/74lvc2g66dp-125/6762700.html
74LVC2G66GT,115 | nexperia | 5,000: 0.1105 10,000: 0.0981 15,000: 0.098 25,000: 0.0949 35,000: 0.0932 | Analog Switch Dual SPST 8-Pin XSON T/R | 500MHz |  |  | 74LVC2G66 |  |  | - | 5pF | 7.5pC |  | -56dB @ 1MHz | 5µA | [14 empty] | 1 (Unlimited) |  | Surface Mount | 1:1 |  |  | 2 |  |  |  | 10Ohm |  |  | -40°C ~ 125°C (TA) |  |  |  | 8-XFDFN | [8 empty] | 1979313 |  |  | 74LVC |  |  |  | 8-XSON, SOT833-1 (1.95x1) | SPST - NO | 3.9ns, 5ns |  | - |  |  | 1.65V ~ 5.5V |  |  | 5000 | https://www.unikeyic.com/media/datasheet/cf/2f/c963/cf/9e766e55d3f71fe80761e02aa8585fde.pdf | https://www.unikeyic.com/products/other-interface/74lvc2g66gt-115/24245595.html
750-630/000-011 | WAGO | 1: 319.9926 5: 315.4213 10: 301.7073 | [20 empty] | - | [6 empty] | Not Applicable |  | DIN Rail | [10 empty] | 0°C ~ 55°C |  |  |  |  | Box | [10 empty] | 750 | [8 empty] | 24VDC |  |  |  |  | 20000 | https://www.unikeyic.com/media/datasheet/f2/0d/12b5/f2/7fd6c804b98129e65cff35ac50a3a208.pdf | https://www.unikeyic.com/products/other-interface/750-630-000-011/27309315.html
777212-11 | National Instruments | 1: 527.3774 | [70 empty] | 10 | https://www.unikeyic.com/media/about_us/Unikey_ISO_9001_Certification.pdf | https://www.unikeyic.com/products/other-interface/777212-11/27462005.html
777779-01 | National Instruments | 1: 174.9245 | Industrial Digital Input/output - 60 V, Channel-to-Channel Isolated | [69 empty] | 10 | https://www.unikeyic.com/media/about_us/Unikey_ISO_9001_Certification.pdf | https://www.unikeyic.com/products/other-interface/777779-01/22701410.html
778033-01 | National Instruments | 1: 3042.7401 | NI PCI-GPIB+，NI -488.2，Windows 7/Vista/XPsystem |  |  |  | 778033 | PCI | [14 empty] | Onboard GPIB Analyzer | GPIB Female | [5 empty] | 1 (Unlimited) | [17 empty] | Box | [10 empty] | - | [8 empty] | - |  |  |  |  | 10 | https://www.unikeyic.com/media/about_us/Unikey_ISO_9001_Certification.pdf | https://www.unikeyic.com/products/other-interface/778033-01/22653010.html
778572-27 | National Instruments | 1: 4313.8211 | NI PXI-2527 64passageway300V CAT IMultiplexer |  |  |  |  | PXI | [15 empty] | - | Multifunction I/O |  |  |  |  | Not Applicable | [17 empty] | Box | [7 empty] | 16648771 |  |  | - | [13 empty] | 10 | https://www.unikeyic.com/media/about_us/Unikey_ISO_9001_Certification.pdf | https://www.unikeyic.com/products/other-interface/778572-27/22696824.html
778572-35 | National Instruments | 1: 9924.2412 | NI PXI-2535 PXI，544，FETRelay，100 mA，12 V |  |  |  |  | PXI | [15 empty] | - | Multifunction I/O | [22 empty] | Box | [7 empty] | 16648469 |  |  | - | [13 empty] | 10 | https://www.unikeyic.com/media/about_us/Unikey_ISO_9001_Certification.pdf | https://www.unikeyic.com/products/other-interface/778572-35/27398583.html
778572-49 | National Instruments | 1: 4484.6072 | NI PXI-2549 2.7 GHz 50 ΩSPDTRelay |  |  |  |  | PXI | [15 empty] | - | Multifunction I/O | [22 empty] | Box | [10 empty] | - | [13 empty] | 10 | https://www.unikeyic.com/media/about_us/Unikey_ISO_9001_Certification.pdf | https://www.unikeyic.com/products/other-interface/778572-49/27355997.html
779659-01 | National Instruments | 1: 30634.5042 | NI PCI-5922，6 MHz，24bit，15 MS/s，2passageway，8 MB/ch | [21 empty] | - |  |  | - | [19 empty] | Box | [10 empty] | - | [8 empty] | - |  |  |  |  | 10 | https://www.unikeyic.com/media/about_us/Unikey_ISO_9001_Certification.pdf | https://www.unikeyic.com/products/other-interface/779659-01/27437907.html
781753-01 | National Instruments | 1: 2503.8816 | NI PXI-8232，GIGEandGPIBControllers，supportWindowsandLabVIEW RT |  |  |  |  | Ethernet | [14 empty] | - | GPIB Female, RJ45 | [5 empty] | 1 (Unlimited) |  |  |  |  | 2 | [12 empty] | Box | [10 empty] | - | [8 empty] | 5VDC |  |  |  |  | 10 | https://www.unikeyic.com/media/pdf/PCNAssemblyOrigin/national-instruments/2a/ab/cc85/154939-01/2025/12/NI-Product-Change-Notification-469.pdf | https://www.unikeyic.com/products/other-interface/781753-01/27332156.html
782878-01 | National Instruments | 1: 6299.4534 | NI PXIe-4322Isolated Analog Output Module |  |  |  |  | PXI | [15 empty] | - | Analog Output |  |  |  |  | Not Applicable | [17 empty] | Box | [10 empty] | - | [13 empty] | 10 | https://www.unikeyic.com/media/about_us/Unikey_ISO_9001_Certification.pdf | https://www.unikeyic.com/products/other-interface/782878-01/22486078.html
783701-02 | National Instruments | 1: 1266.1725 | NI TRC-8543，NI -XNET CAN XS (LS/FT，HS/FD) ，18inch | [26 empty] | 1 (Unlimited) | [17 empty] | Box | [10 empty] | - | [13 empty] | 10 | https://www.unikeyic.com/media/about_us/Unikey_ISO_9001_Certification.pdf | https://www.unikeyic.com/products/other-interface/783701-02/6346823.html
784177-01 | National Instruments | 1: 9717.292 | PXI Remote Control Bundle | [26 empty] | Not Applicable | [17 empty] | Box | [10 empty] | - | [13 empty] | 10 | https://www.unikeyic.com/media/about_us/Unikey_ISO_9001_Certification.pdf | https://www.unikeyic.com/products/other-interface/784177-01/27353513.html
784957-01 | National Instruments | 1: 912.2063 | [54 empty] | Compliant | bulk | [14 empty] | 10 | https://www.unikeyic.com/media/about_us/Unikey_ISO_9001_Certification.pdf | https://www.unikeyic.com/products/other-interface/784957-01/22701477.html
785308-01 | National Instruments | 1: 21843.2814 | [27 empty] | Not Applicable | [17 empty] | Box | [10 empty] | - | [13 empty] | 10 | https://www.unikeyic.com/media/about_us/Unikey_ISO_9001_Certification.pdf | https://www.unikeyic.com/products/other-interface/785308-01/29852410.html
810-900/000-001 | WAGO | 1: 178.631 5: 176.0791 10: 168.4235 | [27 empty] | Not Applicable | [17 empty] | Bulk | [7 empty] | 15579679 |  |  | - | [13 empty] | 20000 | https://www.unikeyic.com/media/datasheet/82/b5/01b5/82/cfdbcebd7dbbfe0151d7d77cb0cce59c.pdf | https://www.unikeyic.com/products/other-interface/810-900-000-001/30892944.html
82V2088BBG | Renesas Electronics | 10: 118.719 | IC TELECOM INTERFACE 208BGA |  |  |  | 82V2088 | [8 empty] | - | [8 empty] | Line Interface Unit (LIU) |  |  | LIU |  | 3 (168 Hours) |  | Surface Mount | [10 empty] | -40°C ~ 85°C |  |  |  | 208-BGA | Tray | [10 empty] | - |  |  |  | 208-PBGA (17x17) |  |  |  |  | 3.13V ~ 3.47V |  |  |  |  | 10 | https://www.unikeyic.com/media/datasheet/33/90/fafd/33/4bc2b46a6796da0f6c84153ea0c76d09.pdf | https://www.unikeyic.com/products/other-interface/82v2088bbg/22673517.html
857-811 | WAGO | 1: 384.6396 | [20 empty] | - |  |  |  | Temperature |  |  | Not Applicable |  | DIN Rail | [10 empty] | -25°C ~ 70°C |  | Current, Voltage |  |  | Bag | [10 empty] | 857 | [8 empty] | 24VDC |  |  |  |  | 9 | https://www.unikeyic.com/media/datasheet/ce/9e/69a4/ce/f5be2411dc70a09116fcc0ad3548d84c.pdf | https://www.unikeyic.com/products/other-interface/857-811/22482354.html
89H16NT16G2ZCHLGI | Renesas Electronics | 10: 83.8914 | PCI Express Switch System Interconnect Switch 16Lanes 16 Port 324-Pin FCBGA Tray |  | Industrial | [11 empty] | 89H16NT16G2ZCHLGI Renesas Electronics | [11 empty] | 19mm*19mm*3.02mm |  | SMD mount | [9 empty] | -40℃~85℃ |  |  |  |  | BGA |  |  |  | Stop production | [6 empty] | Compliant | [15 empty] | 114 | https://www.unikeyic.com/media/datasheet/e5/24/fbcb/e524fbcbc567d6a1fe0fe8626c8345d2.pdf | https://www.unikeyic.com/products/other-interface/89h16nt16g2zchlgi/27340948.html
9317BPC | Texas Instruments | 100: 5.2277 300: 5.1889 500: 5.1502 1,000: 5.0728 5,000: 5.034 | [27 empty] | 3 (168 Hours) |  | Through Hole | [10 empty] | 0°C ~ 70°C |  |  |  | 16-DIP (0.300", 7.62mm) | Bulk | [7 empty] | 12110960 |  |  | 9317B |  |  |  | 16-PDIP |  |  |  |  | 4.75V ~ 5.25V |  |  |  |  | 6207 | https://www.unikeyic.com/media/datasheet/89/6a/cf13/896acf13710d569d2ef8b17b28ccffdc.pdf | https://www.unikeyic.com/products/other-interface/9317bpc/13178947.html
AA1404032-E6-C | ATGBICS | 1: 159.84 50: 151.848 150: 143.856 1,000: 135.864 | Compatible DAC 40G 5m | [46 empty] | On sale | [7 empty] | Bagged | [14 empty] | 5009 | https://www.unikeyic.com/media/about_us/Unikey_ISO_9001_Certification.pdf | https://www.unikeyic.com/products/other-interface/aa1404032-e6-c/32353234.html
AC1226 | ifm electronic | 1: 566.2203 | ifm electronic AC1226 Power | [69 empty] | 2 | https://www.unikeyic.com/media/about_us/Unikey_ISO_9001_Certification.pdf | https://www.unikeyic.com/products/other-interface/ac1226/696029921.html
ACPL-C740-500E | BROADCOM | 1: 3.9375 10: 3.78 25: 3.528 50: 3.465 100: 3.465 250: 3.402 500: 3.402 | ADC, 16BIT, -40 TO 110DEG C; Resolution (Bits):16bit; Sampling Rate:-; Input Channel Type:Serial; Data Interface:Serial; Supply Voltage Type:Single; Supply Voltage Min:3V; Supply Voltage Max:5.5V; ADC / DAC Case Style:SS |  |  |  | ACPL-C740 | [10 empty] | Serial | [11 empty] | 1 (Unlimited) |  | Surface Mount |  |  | 1 | [7 empty] | -40°C ~ 110°C |  |  |  | 8-SOIC (0.268", 6.81mm Width) | [7 empty] | 16 b | 9740386 |  |  | - |  |  |  | 8-SO Stretched |  |  |  |  | ±0.2V, 3V ~ 5.5V |  |  |  |  | 761 | https://www.unikeyic.com/media/datasheet/2a/72/8659/2a/2a505a51427614eeec99b7e9dc62f116.pdf | https://www.unikeyic.com/products/other-interface/acpl-c740-500e/31866241.html
AD8232ACPZ-R7 | Analog Devices | 1: 7.1834 10: 6.3081 30: 5.8168 100: 5.0626 | AFE General Purpose 1 ADC 20-Pin LFCSP EP T/R |  |  | Heart Rate Monitoring | AD8232 | [22 empty] | 3 (168 Hours) |  | Surface Mount | [14 empty] | 20-WFQFN Exposed Pad, CSP | [8 empty] | 3758432 |  |  | - |  |  |  | 20-LFCSP (4x4) | [10 empty] | https://www.unikeyic.com/media/datasheet/c5/81/6a15/c5816a1510f1154599d9a0859c4c1646.pdf | https://www.unikeyic.com/products/other-interface/ad8232acpz-r7/27320605.html
AD9952YSVZ-REEL7 | Analog Devices | 1: 20.6648 10: 19.2366 30: 17.632 | Direct Digital Synthesizer 400MHz 1-DAC 14bit Serial 48-Pin TQFP EP T/R |  |  |  | AD9952 | [22 empty] | 3 (168 Hours) |  | Surface Mount | [10 empty] | -40°C ~ 105°C |  |  |  | 48-TQFP Exposed Pad | [7 empty] | 14 b |  |  |  | - |  |  |  | 48-TQFP-EP (7x7) |  |  |  |  | 1.71V ~ 1.96V | [5 empty] | https://www.unikeyic.com/media/datasheet/14/9a/f166/14/38b3222c7c2b98676d8c81d4e6d9ff77.pdf | https://www.unikeyic.com/products/other-interface/ad9952ysvz-reel7/22691554.html
ADG1204YRUZ-REEL7 | Analog Devices | 1: 8.0855 10: 6.6054 30: 5.9453 100: 5.1688 300: 4.8533 | Analog Multiplexer Single 4:1 Automotive 14-Pin TSSOP T/R | 800MHz |  |  | ADG1204 |  |  | 6Ohm | 1.5pF, 4.2pF | -0.7pC |  | -80dB @ 1MHz | 100pA | [14 empty] | 1 (Unlimited) |  | Surface Mount | 4:1 |  |  | 1 |  |  |  | 190Ohm |  |  | -40°C ~ 125°C (TA) |  |  |  | 14-TSSOP (0.173", 4.40mm Width) | [8 empty] | 3678604 |  |  | - |  |  |  | 14-TSSOP | SP4T | 85ns, 110ns |  | ±15V |  |  | 12V |  |  |  | https://www.unikeyic.com/media/datasheet/db/a5/aba5/dba5aba5b405ace178f1e043462f1d8a.pdf | https://www.unikeyic.com/products/other-interface/adg1204yruz-reel7/34839163.html
ADG1212YCPZ-500RL7 | Analog Devices | 1: 4.9986 10: 4.0835 30: 3.6755 100: 3.1954 300: 3.0004 | Analog Switch, Quad SPST, Automotive, 16-Pin LFCSP EP, T/R | 1GHz |  |  | ADG1212 |  |  | 2.5Ohm | 1.1pF, 1.2pF | -0.3pC |  | -90dB @ 1MHz | 100pA | [14 empty] | 3 (168 Hours) |  | Surface Mount | 1:1 |  |  | 4 |  |  |  | 190Ohm |  |  | -40°C ~ 125°C (TA) |  |  |  | 16-WFQFN Exposed Pad, CSP | [8 empty] | 1765698 |  |  | - |  |  |  | 16-LFCSP (3x3) | SPST - NO | 130ns, 115ns |  | ±4.5V ~ 16.5V |  |  | 5V ~ 16.5V |  |  |  | https://www.unikeyic.com/media/datasheet/08/fc/eacb/08fceacbeb4fdb84d2164110fcfd9060.pdf | https://www.unikeyic.com/products/other-interface/adg1212ycpz-500rl7/24336366.html
ADG1221BRMZ-REEL7 | Analog Devices | 10: 9.1315 100: 8.6861 300: 8.5376 | Analog Switch Dual SPST 10-Pin MSOP T/R | 960MHz |  |  | ADG1221 |  |  | 2.5Ohm | 2.2pF, 2.2pF | 0.1pC |  | -90dB @ 1MHz | 100pA | [14 empty] | 1 (Unlimited) |  | Surface Mount | 1:1 |  |  | 2 |  |  |  | 200Ohm |  |  | -40°C ~ 125°C (TA) |  |  |  | 10-TFSOP, 10-MSOP (0.118", 3.00mm Width) | [8 empty] | 4912816 |  |  | - |  |  |  | 10-MSOP | SPST - NO | 130ns, 105ns |  | ±5V ~ 16.5V |  |  | 5V ~ 16.5V |  |  | 50 | https://www.unikeyic.com/media/datasheet/20/ba/8798/20/5050d20fb117edcc8a3646aa4fc0cb82.pdf | https://www.unikeyic.com/products/other-interface/adg1221brmz-reel7/34825774.html
ADG1222BRMZ-REEL7 | Analog Devices | 10: 5.1137 100: 4.8642 300: 4.7811 | Analog Switch Dual SPST 10-Pin MSOP T/R | 960MHz |  |  | ADG1222 |  |  | 2.5Ohm | 2.2pF, 2.2pF | 0.1pC |  | -90dB @ 1MHz | 100pA | [14 empty] | 1 (Unlimited) |  | Surface Mount | 1:1 |  |  | 2 |  |  |  | 200Ohm |  |  | -40°C ~ 125°C (TA) |  |  |  | 10-TFSOP, 10-MSOP (0.118", 3.00mm Width) | [8 empty] | 13433816 |  |  | - |  |  |  | 10-MSOP | SPST - NC | 130ns, 105ns |  | ±5V ~ 16.5V |  |  | 5V ~ 16.5V |  |  | 50 | https://www.unikeyic.com/media/datasheet/07/76/9774/07/2f125b0d60de355acab2e5e4053f969a.pdf | https://www.unikeyic.com/products/other-interface/adg1222brmz-reel7/34855868.html
ADG1233YRUZ-REEL7 | Analog Devices | 10: 14.6105 100: 13.8978 300: 13.6602 | Analog Switch Triple SPDT Automotive 16-Pin TSSOP T/R | 900MHz |  |  | ADG1233 |  |  | 3.5Ohm | 1.7pF, 1.8pF | 0.5pC |  | -85dB @ 1MHz | 100pA | [14 empty] | 1 (Unlimited) |  | Surface Mount | 2:1 |  |  | 3 |  |  |  | 190Ohm |  |  | -40°C ~ 125°C (TA) |  |  |  | 16-TSSOP (0.173", 4.40mm Width) | [11 empty] | - |  |  |  | 16-TSSOP | SPDT | 140ns, 45ns |  | ±5V ~ 16.5V |  |  | 5V ~ 16.5V |  |  | 30 | https://www.unikeyic.com/media/datasheet/d6/07/4598/d6074598fcfe4b585d4d667df13d3f83.pdf | https://www.unikeyic.com/products/other-interface/adg1233yruz-reel7/34892523.html
ADG1434YCPZ-REEL7 | Analog Devices | 1: 9.3239 10: 8.1587 30: 7.0418 100: 6.4596 | Analog Switch Quad SPDT 20-Pin LFCSP EP T/R | 200MHz |  |  | ADG1434 |  |  | 500mOhm | 12pF, 22pF | -50pC |  | -70dB @ 1MHz | 300pA | [14 empty] | 3 (168 Hours) |  | Surface Mount | 2:1 |  |  | 4 |  |  |  | 4.7Ohm |  |  | -40°C ~ 125°C (TA) |  |  |  | 20-WFQFN Exposed Pad, CSP | [8 empty] | 1805666 |  |  | - |  |  |  | 20-LFCSP (4x4) | SPDT | 170ns, 75ns |  | ±4.5V ~ 16.5V |  |  | 5V ~ 16.5V |  |  |  | https://www.unikeyic.com/media/datasheet/31/36/ee2d/31/d9ef8ac85f3bf469a451ef0374393e6e.pdf | https://www.unikeyic.com/products/other-interface/adg1434ycpz-reel7/24160748.html
ADG1612BCPZ-REEL7 | Analog Devices | 1: 6.0988 10: 5.3493 30: 4.5677 100: 4.1177 | Analog Switch, Quad SPST, 16-Pin LFCSP EP, T/R | 38MHz |  |  | ADG1612 |  |  | 30mOhm | 60pF, 60pF | 170pC |  | -110dB @ 1MHz | 300pA | [14 empty] | 3 (168 Hours) |  | Surface Mount | 1:1 |  |  | 4 |  |  |  | 1.1Ohm |  |  | -40°C ~ 125°C (TA) |  |  |  | 16-WQFN Exposed Pad, CSP | [11 empty] | - |  |  |  | 16-LFCSP (4x4) | SPST - NC | 156ns, 87ns |  | ±3.3V ~ 8V |  |  | 3.3V ~ 16V |  |  |  | https://www.unikeyic.com/media/datasheet/7c/ae/6f53/7cae6f538ad914acc7518668abe79dcf.pdf | https://www.unikeyic.com/products/other-interface/adg1612bcpz-reel7/24020846.html
ADG201AKNZ | Analog Devices |  | Analog Devices Analog Switch, PDIP Package, 16-Pin | - |  |  | ADG201 |  |  | 4.5Ohm | 5pF | 20pC |  | -80dB @ 100kHz | 2nA | [14 empty] | 1 (Unlimited) |  | Through Hole | 1:1 |  |  | 4 |  |  |  | 90Ohm |  |  | -40°C ~ 85°C (TA) |  |  |  | 16-DIP (0.300", 7.62mm) | Tube | [10 empty] | - |  |  |  | 16-PDIP | SPST - NC | 300ns, 250ns |  | ±10V ~ 15V |  |  | 10V ~ 15V |  |  |  | https://www.unikeyic.com/media/datasheet/23/e6/e263/23/abb8c8f5968f378502386cb16a4cf659.pdf | https://www.unikeyic.com/products/other-interface/adg201aknz/24163518.html
ADG211AKRZ-REEL7 | Analog Devices | 1: 6.2482 10: 5.1044 30: 4.5943 100: 3.9942 300: 3.7504 | Analog Switch Quad SPST, 16-Pin SOIC N, T/R | - |  |  | ADG211 |  |  | 5.75Ohm | 5pF, 5pF | 20pC |  | -80dB @ 100kHz | 5nA | [14 empty] | 1 (Unlimited) |  | Surface Mount | 1:1 |  |  | 4 |  |  |  | 115Ohm |  |  | -40°C ~ 85°C (TA) |  |  |  | 16-SOIC (0.154", 3.90mm Width) | [8 empty] | 3314095 |  |  | - |  |  |  | 16-SOIC | SPST - NC | 600ns, 450ns |  | ±15V |  |  | 15V |  |  |  | https://www.unikeyic.com/media/datasheet/ca/7e/6525/ca7e6525c982d0ef293cc1d8383ed43c.pdf | https://www.unikeyic.com/products/other-interface/adg211akrz-reel7/24178672.html
ADG4612BCPZ-REEL7 | Analog Devices | 1: 6.1191 10: 5.2549 30: 4.6773 100: 4.3429 | Analog Switch Quad SPST, 16-Pin LFCSP EP, T/R | 250MHz |  |  | ADG4612 |  |  | 50mOhm | 11.5pF, 11.5pF | 292pC |  | -74dB @ 1MHz | 10nA | [14 empty] | 3 (168 Hours) |  | Surface Mount | 1:1 |  |  | 4 |  |  |  | 5.1Ohm |  |  | -40°C ~ 105°C (TA) |  |  |  | 16-WFQFN Exposed Pad, CSP | [8 empty] | 2615976 |  |  | - |  |  |  | 16-LFCSP (3x3) | SPST - NO | 73ns, 91ns |  | ±3V ~ 5.5V |  |  | 3V ~ 12V |  |  |  | https://www.unikeyic.com/media/datasheet/8b/eb/1e80/8b/860c6c430743aa9b7e30abca51e40d10.pdf | https://www.unikeyic.com/products/other-interface/adg4612bcpz-reel7/24092978.html
ADG5206BRUZ | Analog Devices | 1: 8.4176 10: 7.2287 30: 6.4342 100: 5.9742 | Analog Multiplexer Single 16:1 Automotive 28-Pin TSSOP Tube | 65MHz |  |  | ADG5206 |  |  | 4Ohm | 3.3pf, 62pF | 0.45pC |  | -76dB @ 1MHz | 100pA | [14 empty] | 1 (Unlimited) |  | Surface Mount | 16:1 |  |  | 1 |  |  |  | 160Ohm |  |  | -40°C ~ 125°C (TA) |  |  |  | 28-TSSOP (0.173", 4.40mm Width) | Tube | [10 empty] | - |  |  |  | 28-TSSOP | - | 230ns, 185ns |  | ±9V ~ 22V |  |  | 9V ~ 40V |  |  |  | https://www.unikeyic.com/media/datasheet/5d/34/117a/5d/8a3b2a9306d423a360e032ef8ce8ee74.pdf | https://www.unikeyic.com/products/other-interface/adg5206bruz/34848944.html
ADG5404FBRUZ-RL7 | Analog Devices | 10: 35.613 100: 33.8758 300: 33.2967 | Analog Multiplexer Single 4:1 14-Pin TSSOP T/R | 110MHz |  |  | ADG5404 |  |  | 650mOhm | 11pF, 47pF | 695pC |  | -73dB @ 1MHz | 500pA | [14 empty] | 1 (Unlimited) |  | Surface Mount | 4:1 |  |  | 1 |  |  |  | 11.5Ohm |  |  | -40°C ~ 125°C (TA) |  |  |  | 14-TSSOP (0.173", 4.40mm Width) | [8 empty] | 5175810 |  |  | - |  |  |  | 14-TSSOP | - | 535ns, 205ns |  | ±5V ~ 22V |  |  | 8V ~ 44V |  |  | 50 | https://www.unikeyic.com/media/datasheet/7b/a4/a754/7b/2b6a4ed7c89a611166576fb7821b2426.pdf | https://www.unikeyic.com/products/other-interface/adg5404fbruz-rl7/34929114.html
ADG5434BRUZ-REEL7 | Analog Devices | 1: 4.853 | Analog Switch Quad SPDT 20-Pin TSSOP T/R | 140MHz |  |  | ADG5434 |  |  | 300mOhm | 15pF, 23pF | 176pC |  | -60dB @ 1MHz | 250pA | [14 empty] | 1 (Unlimited) |  | Surface Mount | 2:1 |  |  | 4 |  |  |  | 14Ohm |  |  | -40°C ~ 125°C (TA) |  |  |  | 20-TSSOP (0.173", 4.40mm Width) | [11 empty] | - |  |  |  | 20-TSSOP | SPDT | 186ns, 104ns |  | ±9V ~ 22V |  |  | 9V ~ 40V |  |  | 4860 | https://www.unikeyic.com/media/datasheet/66/6a/4762/66/0ae63e0ac88bbb09658224fea01d6fcc.pdf | https://www.unikeyic.com/products/other-interface/adg5434bruz-reel7/24182459.html
ADG701BRMZ-REEL7 | Analog Devices | 1: 1.6129 10: 1.3993 30: 1.2652 100: 1.0334 500: 0.7604 | Analog Switch Single SPST 8-Pin MSOP T/R | 200MHz |  |  | ADG701 |  |  | - | 17pF, 17pF | 5pC |  | - | 10pA (Typ) | [14 empty] | 1 (Unlimited) |  | Surface Mount | 1:1 |  |  | 1 |  |  |  | 3Ohm |  |  | -40°C ~ 85°C (TA) |  |  |  | 8-TSSOP, 8-MSOP (0.118", 3.00mm Width) | [8 empty] | 4913700 |  |  | - |  |  |  | 8-MSOP | SPST - NO | 12ns, 8ns (Typ) |  | - |  |  | 1.8V ~ 5V |  |  |  | https://www.unikeyic.com/media/datasheet/97/47/7ca7/97477ca7da912012f186a2587eeb206e.pdf | https://www.unikeyic.com/products/other-interface/adg701brmz-reel7/34927124.html
ADG709BRUZ | Analog Devices | 10: 3.248 1,000: 3.1552 5,000: 2.9696 | Analog Multiplexer Single 4:1 16-Pin TSSOP Tube | 55MHz |  |  | ADG709 |  |  | 400mOhm | 13pF, 42pF | 3pC |  | -80dB @ 1MHz | 10pA (Typ) | [14 empty] | 1 (Unlimited) |  | Surface Mount | 4:1 |  |  | 2 |  |  |  | 4.5Ohm |  |  | -40°C ~ 125°C (TA) |  |  |  | 16-TSSOP (0.173", 4.40mm Width) | Tube | [7 empty] | 820106 |  |  | - |  |  |  | 16-TSSOP | SP4T | 14ns, 8ns (Typ) |  | ±2.5V |  |  | 1.8V ~ 5.5V |  |  | 461 | https://www.unikeyic.com/media/datasheet/94/fd/435c/94/abf075261e06587a5f8c64261e7c42a7.pdf | https://www.unikeyic.com/products/other-interface/adg709bruz/34852526.html
ADG736BRMZ | Analog Devices | 1: 1.61 | Analog Switch Dual SPDT Automotive 10-Pin MSOP Tube | 200MHz |  |  | ADG736 |  |  | 100mOhm | 9pF | - |  | -82dB @ 1MHz | 10pA (Typ) | [14 empty] | 1 (Unlimited) |  | Surface Mount | 2:1 |  |  | 2 |  |  |  | 4Ohm |  |  | -40°C ~ 125°C (TA) |  |  |  | 10-TFSOP, 10-MSOP (0.118", 3.00mm Width) | Tube | [7 empty] | 820120 |  |  | - |  |  |  | 10-MSOP | SPDT | 12ns, 5ns (Typ) |  | - |  |  | 1.8V ~ 5.5V |  |  | 375 | https://www.unikeyic.com/media/datasheet/55/05/0b45/55050b459e2d526e98756a4d05c1396a.pdf | https://www.unikeyic.com/products/other-interface/adg736brmz/24239200.html
ADG836YRMZ-REEL | Analog Devices | 10: 2.1025 50: 2.0668 200: 2.0312 | Analog Switch, Dual SPDT, Automotive, 10-Pin MSOP, T/R | 57MHz |  |  | ADG836 |  |  | 40mOhm | 25pF | 40pC |  | -90dB @ 100kHz | 200pA (Typ) | [14 empty] | 1 (Unlimited) |  | Surface Mount | 2:1 |  |  | 2 |  |  |  | 650mOhm |  |  | -40°C ~ 125°C (TA) |  |  |  | 10-TFSOP, 10-MSOP (0.118", 3.00mm Width) | Tape & Reel (TR) | [7 empty] | 994264 |  |  | - |  |  |  | 10-MSOP | SPDT | 26ns, 7ns |  | - |  |  | 1.65V ~ 3.6V |  |  | 728 | https://www.unikeyic.com/media/datasheet/39/3c/b556/39/dd881e08e2ed55ee6d7f2e19a722f9dd.pdf | https://www.unikeyic.com/products/other-interface/adg836yrmz-reel/34905918.html
ADG839YKSZ-500RL7 | Analog Devices | 1: 4.7802 10: 3.9051 30: 3.5148 100: 3.0558 300: 2.8693 | Analog Switch Single SPDT Automotive 6-Pin SC-70 T/R | 25MHz |  |  | ADG839 |  |  | 40mOhm | 74pF | 70pC |  | -57dB @ 100kHz | 200pA (Typ) | [14 empty] | 1 (Unlimited) |  | Surface Mount | 2:1 |  |  | 1 |  |  |  | 500mOhm |  |  | -40°C ~ 125°C (TA) |  |  |  | 6-TSSOP, SC-88, SOT-363 | [8 empty] | 2468193 |  |  | - |  |  |  | SC-70-6 | SPDT | 16ns, 8.5ns |  | - |  |  | 1.65V ~ 3.6V |  |  |  | https://www.unikeyic.com/media/datasheet/f9/d7/2aca/f9/31534ffb9b1ed527ea5827ad3c6e4dcc.pdf | https://www.unikeyic.com/products/other-interface/adg839yksz-500rl7/24239298.html
ADG888YRUZ-REEL7 | Analog Devices | 10: 6.5888 1,000: 5.9893 5,000: 5.7035 | Analog Switch Dual DPDT Automotive 16-Pin TSSOP T/R | 29MHz |  |  | ADG888 |  |  | 40mOhm | 58pF | 70pC |  | -99dB @ 100kHz | 200pA (Typ) | [14 empty] | 1 (Unlimited) |  | Surface Mount | 4:2 |  |  | 2 |  |  |  | 480mOhm |  |  | -40°C ~ 125°C (TA) |  |  |  | 16-TSSOP (0.173", 4.40mm Width) | [8 empty] | 4909830 |  |  | - |  |  |  | 16-TSSOP | DPDT | 30ns, 17ns |  | - |  |  | 1.8V ~ 5.5V |  |  | 644 | https://www.unikeyic.com/media/datasheet/07/b6/556e/07/bc0e23b01467a034cbf6935b3f802a9a.pdf | https://www.unikeyic.com/products/other-interface/adg888yruz-reel7/24026391.html
ADM202EARNZ-REEL7 | Analog Devices | 1: 1.2482 10: 1.0707 30: 0.9301 100: 0.8465 300: 0.8193 1,000: 0.8032 | Dual Transmitter/Receiver RS-232 16-Pin SOIC N T/R |  |  |  | ADM202 | [11 empty] | 230kbps |  |  | Full | [7 empty] | 1 (Unlimited) |  | Surface Mount |  |  |  |  | 2/2 | [5 empty] | -40°C ~ 85°C |  |  |  | 16-SOIC (0.154", 3.90mm Width) |  |  |  | RS232 |  | 650 mV | [5 empty] | - |  |  |  | 16-SOIC |  |  |  |  | 4.5V ~ 5.5V | [5 empty] | https://www.unikeyic.com/media/datasheet/01/9b/5910/019b5910581138619390258c76c9d7e1.pdf | https://www.unikeyic.com/products/other-interface/adm202earnz-reel7/22511713.html
ADM232AARNZ-REEL7 | Analog Devices | 10: 4.5536 100: 4.4764 500: 4.3993 2,000: 4.3221 | Dual Transmitter/Receiver RS-232, 16-Pin SOIC N, T/R |  |  |  | ADM232 | [11 empty] | 200kbps |  |  | Full | [7 empty] | 1 (Unlimited) |  | Surface Mount |  |  |  |  | 2/2 | [5 empty] | -40°C ~ 85°C |  |  |  | 16-SOIC (0.154", 3.90mm Width) |  |  |  | RS232 |  | 400 mV | [5 empty] | - |  |  |  | 16-SOIC |  |  |  |  | 4.5V ~ 5.5V |  |  |  |  | 166 | https://www.unikeyic.com/media/datasheet/f8/5e/0d99/f85e0d99804fab1b53bea7c704ea9bb9.pdf | https://www.unikeyic.com/products/other-interface/adm232aarnz-reel7/22470431.html
ADM3053BRWZ | Analog Devices | 1: 9.4405 10: 8.1072 30: 7.2161 100: 6.7002 | CAN 1Mbps 5V 20-Pin SOIC W Tube |  |  |  | ADM3053 | [11 empty] | 1Mbps |  |  | - | [7 empty] | 3 (168 Hours) |  | Surface Mount |  |  |  |  | 1/1 | [5 empty] | -40°C ~ 85°C |  |  |  | 20-SOIC (0.295", 7.50mm Width) | Tube |  |  | CANbus |  |  |  |  | 2709332 |  |  | IsoPower®, iCoupler® |  |  |  | 20-SOIC |  |  |  |  | 4.5V ~ 5.5V | [5 empty] | https://www.unikeyic.com/media/datasheet/3f/30/a441/3f30a44126721bb756abb6339219a695.pdf | https://www.unikeyic.com/products/other-interface/adm3053brwz/27307127.html
ADM3061EBRZ-R7 | Analog Devices | 1: 3.5057 10: 2.8639 30: 2.5776 100: 2.2411 300: 2.1043 | Single Transmitter/Receiver RS-485, 8-Pin SOIC N, T/R |  |  |  | ADM3061 | [11 empty] | 500kbps |  |  | Half | [7 empty] | 1 (Unlimited) |  | Surface Mount |  |  |  |  | 1/1 | [5 empty] | -40°C ~ 125°C |  |  |  | 8-SOIC (0.154", 3.90mm Width) |  |  |  | RS485 |  | 30 mV |  |  | 13544962 |  |  | - |  |  |  | 8-SOIC |  |  |  |  | 3V ~ 5.5V | [5 empty] | https://www.unikeyic.com/media/datasheet/83/27/6eb5/83/1010bd39a6686d47a46505ed41ba62d9.pdf | https://www.unikeyic.com/products/other-interface/adm3061ebrz-r7/27421557.html
ADM3065EARMZ-R7 | Analog Devices | 1,000: 4.8764 2,000: 4.7937 3,000: 4.7111 | Single Transmitter/Receiver RS-485 8-Pin MSOP T/R |  |  |  | ADM3065 | [11 empty] | 50Mbps |  |  | Half | [7 empty] | 1 (Unlimited) |  | Surface Mount |  |  |  |  | 1/1 | [5 empty] | -40°C ~ 85°C |  |  |  | 8-TSSOP, 8-MSOP (0.118", 3.00mm Width) |  |  |  | RS485 |  | 30 mV |  |  | 13544964 |  |  | - |  |  |  | 8-MSOP |  |  |  |  | 3V ~ 5.5V |  |  |  |  | 3000 | https://www.unikeyic.com/media/datasheet/e5/0e/ffe2/e5/915780af02f471138714e2f233cf26af.pdf | https://www.unikeyic.com/products/other-interface/adm3065earmz-r7/27453306.html
ADM485ANZ | Analog Devices |  | Analog Devices Line transceiver, PDIPencapsulation, 8Pin |  |  |  | ADM485 | [11 empty] | 5Mbps |  |  | Half | [7 empty] | 1 (Unlimited) |  | Through Hole |  |  |  |  | 1/1 | [5 empty] | -40°C ~ 85°C |  |  |  | 8-DIP (0.300", 7.62mm) | Tube |  |  | RS422, RS485 |  | 70 mV |  |  | 820183 |  |  | - |  |  |  | 8-PDIP |  |  |  |  | 4.75V ~ 5.25V | [5 empty] | https://www.unikeyic.com/media/datasheet/66/12/b0f0/66/ff755c031edef130e1b2cf72f188bc5f.pdf | https://www.unikeyic.com/products/other-interface/adm485anz/22494968.html
ADM485EARZ-REEL7 | Analog Devices | 10: 1.0906 100: 1.0486 300: 1.0067 | Single Transmitter/Receiver RS-422/RS-485, 8-Pin SOIC N, T/R |  |  |  | ADM485 | [11 empty] | 2.5Mbps |  |  | Half | [7 empty] | 1 (Unlimited) |  | Surface Mount |  |  |  |  | 1/1 | [5 empty] | -40°C ~ 85°C |  |  |  | 8-SOIC (0.154", 3.90mm Width) |  |  |  | RS422, RS485 |  | 70 mV |  |  | 3674852 |  |  | - |  |  |  | 8-SOIC |  |  |  |  | 4.75V ~ 5.25V |  |  |  |  | 1000 | https://www.unikeyic.com/media/datasheet/93/b7/0966/93b70966635278ddafe53af4b4dba176.pdf | https://www.unikeyic.com/products/other-interface/adm485earz-reel7/22527765.html
ADS1203IPWR | Texas Instruments | 100: 4.3085 300: 4.2766 500: 4.2447 1,000: 4.1809 5,000: 4.1489 | 1-Channel Single ADC Delta-Sigma 40ksps 16-bit Serial 8-Pin TSSOP T/R |  |  |  | ADS1203 | [10 empty] | Serial | [11 empty] | 1 (Unlimited) |  | Surface Mount |  |  | 1 | [7 empty] | -40°C ~ 125°C |  |  |  | 8-TSSOP (0.173", 4.40mm Width) | Tape & Reel (TR) | [6 empty] | 16 b | 1689091 |  |  | - |  |  |  | 8-TSSOP |  |  |  |  | 4.75V ~ 5.25V |  |  |  |  | 860 | https://www.unikeyic.com/media/datasheet/51/a0/5976/51a059765442768ba9102d4adb01329c.pdf | https://www.unikeyic.com/products/other-interface/ads1203ipwr/27333551.html
AFBR-57D9AMZ-NS1-C | ATGBICS | 1: 40.1366 50: 38.1812 150: 36.123 1,000: 34.1676 | Compatible SFP+ 8.5G | [26 empty] | Not Applicable | [17 empty] | Tray | [10 empty] | * | [13 empty] | 3359 | https://www.unikeyic.com/media/about_us/Unikey_ISO_9001_Certification.pdf | https://www.unikeyic.com/products/other-interface/afbr-57d9amz-ns1-c/32355850.html
AFBR-57R5APZ-TE2-C | ATGBICS | 1: 40.1366 50: 38.1812 150: 36.123 1,000: 34.1676 | Compatible SFP+ 4.25G |  |  | General Purpose | [6 empty] | LC Duplex | [5 empty] | 4.25Gbps | [10 empty] | Not Applicable |  | Pluggable, SFP+ | [15 empty] | Tray | [10 empty] | - | [8 empty] | 5V |  |  |  | 850nm | 3405 | https://www.unikeyic.com/media/about_us/Unikey_ISO_9001_Certification.pdf | https://www.unikeyic.com/products/other-interface/afbr-57r5apz-te2-c/31742365.html
AFBR-79EIPZ-CS1-C | ATGBICS | 1: 87.4772 50: 83.1548 150: 78.7295 1,000: 74.4071 | Compatible QSFP+ 40G |  |  | General Purpose | [6 empty] | MTP, MPO | [5 empty] | 40Gbps | [10 empty] | Not Applicable |  | Pluggable, QSFP+ | [15 empty] | Tray | [10 empty] | - | [8 empty] | 5V |  |  |  | 850nm | 4672 | https://www.unikeyic.com/media/about_us/Unikey_ISO_9001_Certification.pdf | https://www.unikeyic.com/products/other-interface/afbr-79eipz-cs1-c/31941361.html
AFBR-79EIPZ-HP5-C | ATGBICS | 1: 87.4772 50: 83.1548 150: 78.7295 1,000: 74.4071 | Compatible QSFP+ 40G |  |  | General Purpose | [6 empty] | MTP, MPO | [5 empty] | 40Gbps | [10 empty] | Not Applicable |  | Pluggable, QSFP+ | [15 empty] | Tray | [10 empty] | - | [8 empty] | 5V |  |  |  | 850nm | 4463 | https://www.unikeyic.com/media/about_us/Unikey_ISO_9001_Certification.pdf | https://www.unikeyic.com/products/other-interface/afbr-79eipz-hp5-c/32528338.html
AFBR-79EIPZ-HPE-C | ATGBICS | 1: 87.4772 50: 83.1548 150: 78.7295 1,000: 74.4071 | Compatible QSFP+ 40G |  |  | General Purpose | [6 empty] | MTP, MPO | [5 empty] | 40Gbps | [10 empty] | Not Applicable |  | Pluggable, QSFP+ | [15 empty] | Tray | [7 empty] | 16717858 |  |  | - | [8 empty] | 5V |  |  |  | 850nm | 4059 | https://www.unikeyic.com/media/about_us/Unikey_ISO_9001_Certification.pdf | https://www.unikeyic.com/products/other-interface/afbr-79eipz-hpe-c/32420430.html
AFE2126E | Texas Instruments | 50: 11.2749 100: 11.0298 300: 10.9481 500: 10.8664 1,000: 10.703 5,000: 10.6213 | [27 empty] | 3 (168 Hours) |  | Surface Mount |  |  | 2 | [11 empty] | 48-BSSOP (0.295", 7.50mm Width) | Bulk | 325 mW | [6 empty] | 12115215 |  |  | - |  |  |  | 48-SSOP | [5 empty] | 4.75V ~ 5.25V |  |  |  | 2041 | https://www.unikeyic.com/media/datasheet/89/3b/e8d5/89/51ab6ea4318c7a9952c0669c5816ee39.pdf | https://www.unikeyic.com/products/other-interface/afe2126e/22665720.html
AM26C31IN | Texas Instruments | 10: 1.955 25: 1.639 100: 1.4472 250: 1.4256 1,000: 1.3932 3,000: 1.2528 5,000: 1.2204 | Texas Instruments line transmitter, PDIPencapsulation, 16Pin |  |  |  | AM26C31 | [11 empty] | - |  |  | - | [7 empty] | Not Applicable |  | Through Hole |  |  |  |  | 4/0 | [5 empty] | -40°C ~ 85°C |  |  |  | 16-DIP (0.300", 7.62mm) | Tube |  |  | - |  |  |  |  | 13429581 |  |  | - |  |  |  | 16-PDIP |  |  |  |  | 4.5V ~ 5.5V |  |  |  |  | 1037 | https://www.unikeyic.com/media/datasheet/e3/a7/c901/e3/af543879b2c5c645a12243d326a6b2b9.pdf | https://www.unikeyic.com/products/other-interface/am26c31in/22471711.html
AM26C32QDR | Texas Instruments | 1: 0.506 | Quad Receiver RS-422/RS-423 Automotive 16-Pin SOIC T/R |  |  |  | AM26C32 | [11 empty] | - |  |  | - | [7 empty] | 1 (Unlimited) |  | Surface Mount |  |  |  |  | 0/4 | [5 empty] | -40°C ~ 125°C |  |  |  | 16-SOIC (0.154", 3.90mm Width) |  |  |  | RS422, RS423 |  | 60 mV |  |  | 7312766 |  |  | - |  |  |  | 16-SOIC |  |  |  |  | 4.5V ~ 5.5V |  |  |  |  | 2350 | https://www.unikeyic.com/media/datasheet/3e/4c/d057/3e/3f4aa4f67a6b27cba1a222850ab215dc.pdf | https://www.unikeyic.com/products/other-interface/am26c32qdr/27473610.html
AM26LS31CDBR | Texas Instruments | 1: 1.4736 100: 1.2721 1,000: 1.2106 2,000: 1.1697 | Quad Transmitter RS-422 16-Pin SSOP T/R |  |  |  | AM26LS31 | [11 empty] | - |  |  | - | [7 empty] | 1 (Unlimited) |  | Surface Mount |  |  |  |  | 4/0 | [5 empty] | 0°C ~ 70°C |  |  |  | 16-SSOP (0.209", 5.30mm Width) |  |  |  | RS422, RS485 |  |  |  |  | 1689932 |  |  | - |  |  |  | 16-SSOP |  |  |  |  | 4.75V ~ 5.25V | [5 empty] | https://www.unikeyic.com/media/datasheet/6b/97/cebf/6b/a14ea1ec718967cac4539d0a8685d0d5.pdf | https://www.unikeyic.com/products/other-interface/am26ls31cdbr/22469167.html
AM26LS31CN | Texas Instruments | 1: 1.4292 100: 1.2123 1,000: 1.1697 | Texas Instruments line transmitter 10Mbps 4 (RS-422)road Single power supply Differential Signal 5 VPower 16Pin PDIPencapsulation |  |  |  | AM26LS31 | [11 empty] | - |  |  | - | [7 empty] | Not Applicable |  | Through Hole |  |  |  |  | 4/0 | [5 empty] | 0°C ~ 70°C |  |  |  | 16-DIP (0.300", 7.62mm) | Tube |  |  | RS422, RS485 |  |  |  |  | 277024 |  |  | - |  |  |  | 16-PDIP |  |  |  |  | 4.75V ~ 5.25V | [5 empty] | https://www.unikeyic.com/media/datasheet/de/08/d277/de/bed6294135ecf05424fe450666bbafc6.pdf | https://www.unikeyic.com/products/other-interface/am26ls31cn/22514276.html
AM26LV31CDR | Texas Instruments | 1: 2.0318 10: 1.7899 100: 1.5995 500: 1.5035 1,000: 1.4022 | Quad Transmitter RS-422, 16-Pin SOIC T/R |  |  |  | AM26LV31 | [11 empty] | - |  |  | - | [7 empty] | 1 (Unlimited) |  | Surface Mount |  |  |  |  | 4/0 | [5 empty] | 0°C ~ 70°C |  |  |  | 16-SOIC (0.154", 3.90mm Width) |  |  |  | RS422, RS485 |  |  |  |  | 1689952 |  |  | - |  |  |  | 16-SOIC |  |  |  |  | 3V ~ 3.6V | [5 empty] | https://www.unikeyic.com/media/datasheet/53/97/7fbd/53/99baafe80f6f5da6f0098e80f587e731.pdf | https://www.unikeyic.com/products/other-interface/am26lv31cdr/22449514.html
AM26LV32EIRGYR | Texas Instruments | 1: 1.0376 10: 0.8538 30: 0.7586 100: 0.6516 500: 0.6057 1,000: 0.5836 | Quad Receiver RS-422 16-Pin VQFN EP T/R |  |  |  | AM26LV32 | [11 empty] | - |  |  | - | [7 empty] | 2 (1 Year) |  | Surface Mount |  |  |  |  | 0/4 | [5 empty] | -40°C ~ 85°C |  |  |  | 16-VFQFN Exposed Pad |  |  |  | RS422, RS485 |  | 35 mV |  |  | 1896015 |  |  | - |  |  |  | 16-VQFN (4x3.5) |  |  |  |  | 3V ~ 3.6V | [5 empty] | https://www.unikeyic.com/media/datasheet/6a/7d/36b8/6a7d36b867d78a951057eb2d6e3ee85e.pdf | https://www.unikeyic.com/products/other-interface/am26lv32eirgyr/22682512.html
AM2904DCB | Advanced Micro Devices | 1: 70.8668 25: 68.4727 50: 66.0785 100: 64.642 300: 64.1632 500: 63.6844 1,000: 62.7267 5,000: 62.2479 |  |  |  | - | [23 empty] | 3 (168 Hours) |  | Through Hole | [14 empty] | 40-CDIP (0.600", 15.24mm) | Bulk | [7 empty] | 12118675 |  |  | - |  |  |  | 40-CDIP | [9 empty] | 564 | https://www.unikeyic.com/media/datasheet/94/53/7b25/94/ee19ddf5822e0c53d497e8ba3c0f9015.pdf | https://www.unikeyic.com/products/other-interface/am2904dcb/27478779.html
AM2947PC | Advanced Micro Devices | 50: 7.59 100: 7.425 300: 7.37 500: 7.315 1,000: 7.205 5,000: 7.15 |  |  | Commercial | [11 empty] | AM2947PC Advanced Micro Devices | [13 empty] | Through hole mounting | [9 empty] | 70℃(max) | [8 empty] | Stop production | [6 empty] | Non-compliant | [15 empty] | 3766 | https://www.unikeyic.com/media/datasheet/85/cf/2e18/85/1926f29128d3c7f0856728f1a78a6cbf.pdf | https://www.unikeyic.com/products/other-interface/am2947pc/22710359.html
AMC1204BDWR | Texas Instruments | 1: 3.9745 10: 3.7188 30: 2.9413 100: 2.8901 500: 2.7315 1,000: 2.5576 | 1-Channel Single ADC Delta-Sigma 78ksps 16-bit Serial 16-Pin SOIC T/R |  |  |  | AMC1204 | [10 empty] | SPI | [11 empty] | 3 (168 Hours) |  | Surface Mount |  |  | 1 | [7 empty] | -40°C ~ 105°C |  |  |  | 16-SOIC (0.295", 7.50mm Width) | [7 empty] | 16 b | 3628528 |  |  | - |  |  |  | 16-SOIC |  |  |  |  | 3.3V, 5V | [5 empty] | https://www.unikeyic.com/media/datasheet/ae/36/3d2c/ae/613d815e35ddfa4d495d8ba7aacc1271.pdf | https://www.unikeyic.com/products/other-interface/amc1204bdwr/22702661.html
AMC3330DWE | Texas Instruments | 1: 16.2108 10: 12.7829 40: 11.5649 120: 10.8852 280: 10.487 520: 10.2505 1,000: 10.0416 | 1 V input, precision reinforced isolated amplifier with integrated DC DC converter and high 16 SOIC 40 to 125 |  |  | Driver | [23 empty] | 3 (168 Hours) |  | Surface Mount | [14 empty] | 16-SOIC (0.295", 7.50mm Width) | Tube | [7 empty] | 15857012 |  |  | - |  |  |  | 16-SOIC | [9 empty] | 1089 | https://www.unikeyic.com/media/datasheet/61/3d/327f/613d327f0ebbb0db29c81f9de93861bf.pdf | https://www.unikeyic.com/products/other-interface/amc3330dwe/22572079.html
AMC3336DWER | Texas Instruments | 10: 13.2106 100: 11.12 500: 10.0811 |  |  | Industrial | [11 empty] | AMC3336DWER Texas Instruments | [13 empty] | SMD mount, glue mount | [9 empty] | -40℃~85℃ |  |  |  |  | SOIC-16 |  |  |  | On sale | [6 empty] | Compliant | Tape and reel packaging | [14 empty] | 802 | https://www.unikeyic.com/media/datasheet/22/aa/d792/22aad79281d6c974c9710de83d340d27.pdf | https://www.unikeyic.com/products/other-interface/amc3336dwer/27311459.html
AMD-8131BLCFT | Advanced Micro Devices | 1: 43.6443 25: 42.1698 50: 40.6953 100: 39.8106 300: 39.5157 500: 39.2209 1,000: 38.6311 5,000: 38.3362 | [13 empty] | - | [8 empty] | Bridge |  |  | PCI, Serial |  | 3 (168 Hours) | [12 empty] | 0°C ~ 70°C |  |  |  | 829-BBGA | Bulk |  |  | PCI |  |  |  |  | 12609850 |  |  | - |  |  | - | 829-BGA (37.5x37.5) |  |  |  |  | 1.14V ~ 1.26V, 1.71V ~ 1.89V, 3.135V ~ 3.465V |  |  |  |  | 3723 | https://www.unikeyic.com/media/about_us/Unikey_ISO_9001_Certification.pdf | https://www.unikeyic.com/products/other-interface/amd-8131blcft/24488372.html
AR1020-I/SS | Microchip Technology | 1: 3.0625 25: 3.0135 100: 2.94 | Resistive Touch Screen 4-Wire 20-Pin SSOP Tube |  |  |  | AR1020 | [8 empty] | 17 mA | [11 empty] | I²C, Serial, SPI |  | 1 (Unlimited) |  | Surface Mount | [10 empty] | -40°C ~ 85°C |  |  |  | 20-SSOP (0.209", 5.30mm Width) | Tube | [6 empty] | 10 b | 2122351 |  |  | mTouch™ |  |  |  | 20-SSOP |  |  | 4, 5, or 8 Wire Resistive |  | 2.5V ~ 5V |  |  | - |  | 161 | https://www.unikeyic.com/media/datasheet/fe/29/a134/fe29a1341d9e71e377444a5f6ceaea50.pdf | https://www.unikeyic.com/products/other-interface/ar1020-i-ss/27354827.html
ASI4UE-G1-ST | Renesas Electronics | 1: 12.0699 10: 12.0699 25: 11.8544 50: 11.8544 100: 11.6388 250: 11.6388 | Spec. 3.0 Compliant Universal AS-I IC, 850mW, Automotive, 28-Pin SSOP Tube |  |  | Actuator Sensor Interface | ASI4UE-G1 | [20 empty] | AS-i |  | 3 (168 Hours) |  | Surface Mount | [14 empty] | 28-SSOP (0.209", 5.30mm Width) | Tube | [10 empty] | - |  |  |  | 28-SSOP |  |  |  |  | 16V ~ 33.1V |  |  |  |  | 436 | https://www.unikeyic.com/media/datasheet/08/30/3af5/08/578baab077b7b9ea9399367744355c26.pdf | https://www.unikeyic.com/products/other-interface/asi4ue-g1-st/22679855.html
AT42QT1010-MAHR | Microchip Technology | 25: 0.9865 100: 0.9624 3,000: 0.9464 | Microchip touchIC, 8Pin, UDFN/USONencapsulation, Digital output interface, Maximum operating temperature+85 °C, 1.8 V |  |  |  | AT42QT1010 | [8 empty] | 378.5µA | [11 empty] | - |  | 1 (Unlimited) |  | Surface Mount | [5 empty] | 1 |  |  |  |  | -40°C ~ 85°C |  |  |  | 8-UFDFN Exposed Pad |  |  |  |  | Yes |  | 14 b |  | 3441111 |  |  | QTouch™ |  |  |  | 8-UDFN, USON |  |  |  |  | 1.8V ~ 5.5V |  |  |  |  | 2775 | https://www.unikeyic.com/media/datasheet/a9/c6/28a8/a9c628a8c77e4ac9e22d7f678e47fb03.pdf | https://www.unikeyic.com/products/other-interface/at42qt1010-mahr/11142522.html
AT42QT1244-MU | Microchip Technology | 1: 4.4875 25: 4.4157 100: 4.308 490: 4.2362 | Capacitive Touch Screen 1-Wire 24 Key 32-Pin VQFN EP Tray |  |  |  | AT42QT1244 | [8 empty] | 6.6mA | [11 empty] | I²C |  | 3 (168 Hours) |  | Surface Mount | [5 empty] | Up to 24 |  |  |  |  | -40°C ~ 105°C |  |  |  | 32-VFQFN Exposed Pad | Tray |  |  |  | No |  | 10 b |  | 3046226 |  |  | QMatrix™ |  |  |  | 32-VQFN (5x5) |  |  |  |  | 3V ~ 5V |  |  |  |  | 28 | https://www.unikeyic.com/media/datasheet/19/3f/081f/193f081f348f5d5bdfdad1a3f22db218.pdf | https://www.unikeyic.com/products/other-interface/at42qt1244-mu/11196705.html
ATA6560-GAQW-N | Microchip Technology | 10: 0.5634 200: 0.5408 500: 0.5228 1,500: 0.5048 3,000: 0.4958 | Microchip CANTransceiver, SOICencapsulation |  |  |  | ATA6560 | [11 empty] | 5Mbps |  |  | - | [7 empty] | 3 (168 Hours) |  | Surface Mount |  |  |  |  | 1/1 | [5 empty] | -40°C ~ 150°C (TJ) |  |  |  | 8-SOIC (0.154", 3.90mm Width) |  |  |  | CANbus |  | 120 mV |  |  | 9453245 |  |  | Automotive, AEC-Q100, Functional Safety (FuSa) |  |  |  | 8-SO |  |  |  |  | 4.5V ~ 5.5V |  |  |  |  | 7900 | https://www.unikeyic.com/media/datasheet/3e/75/ea28/3e/f8be3a0771f74d03d16cb07ecd630ca8.pdf | https://www.unikeyic.com/products/other-interface/ata6560-gaqw-n/27412863.html
ATA6560-GBQW | Microchip Technology | 6,000: 0.49 | CAN 5Mbps Normal/Silent/Standby 5V Automotive 8-Pin VDFN EP T/R |  | Industrial | [11 empty] | ATA6560-GBQW Microchip Technology | [11 empty] | 3mm*3mm*850μm |  | SMD mount | [9 empty] | -40℃~150℃ |  |  |  |  | DFN |  |  |  | On sale | [6 empty] | Compliant | Tape and reel packaging | [14 empty] | 11330 | https://www.unikeyic.com/media/datasheet/25/94/a210/25/d1bd48f8e713e531a14460f4eb352a76.pdf | https://www.unikeyic.com/products/other-interface/ata6560-gbqw/27391011.html
ATMXT1066TD-NHU002 | Microchip Technology | 1: 7.705 25: 7.1172 100: 6.966 208: 6.9552 1,040: 6.6852 | [25 empty] | I²C, SPI |  | 3 (168 Hours) |  | Surface Mount | [10 empty] | -40°C ~ 85°C |  |  |  | 117-UFBGA | Tray | [6 empty] | - |  |  |  | maXTouch® |  |  |  | 117-UFBGA (9.5x7) |  |  | - |  | 3.3V |  |  | Internal |  | 134 | https://www.unikeyic.com/media/pdf/EnvironmentalInformation/microchip-technology/9f/a5/fdab/jantxv1n4987cus/2025/11/Semiconductor-EnvCoC.pdf | https://www.unikeyic.com/products/other-interface/atmxt1066td-nhu002/27319545.html
ATMXT640U-CCU023 | Microchip Technology | 1: 5.819 100: 5.1948 250: 5.13 490: 5.1192 | Capacitive Touch Screen |  |  |  | ATMXT640 | [20 empty] | I²C |  | 3 (168 Hours) |  | Surface Mount | [10 empty] | -40°C ~ 85°C |  |  |  | 88-UFBGA | Tray | [6 empty] | - | 11476029 |  |  | maXTouch® |  |  |  | 88-UFBGA (6x6) |  |  | - |  | 3.3V |  |  | - |  | 440 | https://www.unikeyic.com/media/datasheet/1e/e5/abd7/1e/048f55a2f7de2fdc438da929ddb46854.pdf | https://www.unikeyic.com/products/other-interface/atmxt640u-ccu023/27424024.html
ATMXT641T-ATR | Microchip Technology | 500: 9.2504 700: 9.1059 1,000: 8.9614 | Automotive Touch Screen Controllers |  | Automotive | [11 empty] | ATMXT641T-ATR Microchip Technology | [23 empty] | -40℃~85℃ | [15 empty] | Compliant | [15 empty] | 2574 | https://www.unikeyic.com/media/datasheet/a8/48/fc6f/a8/3ba238168520717b979c77398ea29607.pdf | https://www.unikeyic.com/products/other-interface/atmxt641t-atr/27463219.html
AZ75232GTR-G1 | DIODES | 100: 0.2142 500: 0.1999 1,000: 0.1963 5,000: 0.1928 10,000: 0.1928 | RS-232 Drivers and Receivers 20-Pin TSSOP T/R |  |  |  | AZ75232 | [11 empty] | 120Kbps |  |  | Full | [7 empty] | 3 (168 Hours) |  | Surface Mount |  |  |  |  | 3/5 | [5 empty] | -40°C ~ 85°C |  |  |  | 20-TSSOP (0.173", 4.40mm Width) |  |  |  | RS232 |  | 500 mV | [5 empty] | - |  |  |  | 20-TSSOP |  |  |  |  | 4.5V ~ 5.5V, 7.5V ~ 15V |  |  |  |  | 3778 | https://www.unikeyic.com/media/datasheet/eb/51/0688/eb/4b02b122672661667d6ea6a2b8aa5335.pdf | https://www.unikeyic.com/products/other-interface/az75232gtr-g1/22452287.html
Ag2120S | SILVERTEL | 1: 15.4109 5: 13.8081 10: 13.8081 25: 13.5616 50: 13.5616 | Fully Featured PSTN Interface | [12 empty] | 30mA | [8 empty] | Line Interface Unit (LIU) |  |  | 2-Wire |  | 1 (Unlimited) |  | Through Hole |  |  |  | 1 | [6 empty] | 0°C ~ 70°C |  |  |  | 20-SIP Module | Tray | [7 empty] | 21187229 |  |  | - |  |  |  | - |  |  |  |  | 3.13V ~ 3.47V, 4.75V ~ 5.25V |  |  |  |  | 117 | https://www.unikeyic.com/media/about_us/Unikey_ISO_9001_Certification.pdf | https://www.unikeyic.com/products/other-interface/ag2120s/7191113.html
BCM6318KMMLG | BROADCOM | 1,176: 4.009 5,880: 3.9422 29,400: 3.8753 441,000: 3.7751 | Ultra-low Cost ADSL2+Modem |  |  |  | BCM6318 | [22 empty] | 1 (Unlimited) | [17 empty] | Tray | [7 empty] | 6147350 |  |  | * | [13 empty] | 1949 | https://www.unikeyic.com/media/about_us/Unikey_ISO_9001_Certification.pdf | https://www.unikeyic.com/products/other-interface/bcm6318kmmlg/27401050.html
BCM8073CIFBG | BROADCOM | 13: 89.5903 100: 74.4291 500: 68.2266 1,000: 62.024 5,000: 55.8215 10,000: 49.619 | IC,DUAL-CH,10G,XCVR,324,6/6BGA |  |  |  | BCM8073 | [22 empty] | 1 (Unlimited) | [17 empty] | Tray | [7 empty] | 6147560 |  |  | * | [13 empty] | 9173 | https://www.unikeyic.com/media/datasheet/13/93/dd3e/13/7d1749ec4da54fbbf3cc69d2474c97c7.pdf | https://www.unikeyic.com/products/other-interface/bcm8073cifbg/22478068.html
BD3852MUZ-ZTR | ROHM | 25: 0.9833 50: 0.944 100: 0.8653 500: 0.8653 | Shock Sensor 1.8V 16-Pin VQFN-A EP | [12 empty] | 4.5 mA | [10 empty] | - |  |  | 1 (Unlimited) |  | Surface Mount | [10 empty] | -40°C ~ 85°C |  | - |  | 16-XFQFN Exposed Pad | [8 empty] | 15623249 |  |  | - |  |  |  | VQFN16Z3030A | [9 empty] | 189 | https://www.unikeyic.com/media/about_us/Unikey_ISO_9001_Certification.pdf | https://www.unikeyic.com/products/other-interface/bd3852muz-ztr/27417038.html
BD41030FJ-CGE2 | ROHM | 5,000: 0.4415 7,500: 0.4342 | LIN Transceiver 20kBd Automotive 8-Pin SOP-J T/R |  |  |  | BD41030 | [11 empty] | 20kbps |  |  | - | [7 empty] | 1 (Unlimited) |  | Surface Mount |  |  |  |  | 1/1 | [5 empty] | -40°C ~ 125°C |  |  |  | 8-SOIC (0.154", 3.90mm Width) |  |  |  | LINbus |  |  |  |  | 8027762 |  |  | Automotive, AEC-Q100 |  |  |  | 8-SOP-J |  |  |  |  | 5V ~ 27V |  |  |  |  | 5000 | https://www.unikeyic.com/media/datasheet/b2/e1/58b7/51/e7d61d630a8481c465238ad5b2b83a83.pdf | https://www.unikeyic.com/products/other-interface/bd41030fj-cge2/22685435.html
BTF1A16G-TR | Agere Systems | 100: 2.3697 300: 2.3521 500: 2.3346 1,000: 2.2995 5,000: 2.2819 |  |  |  |  | BTF1A16 | [24 empty] | Surface Mount | [10 empty] | -40°C ~ 125°C |  |  |  | - | Bulk | [10 empty] | BTF1A16G |  |  |  | - |  |  |  |  | 5V |  |  |  |  | 15827 | https://www.unikeyic.com/media/datasheet/71/13/4b44/71/5f4076bef3520717520a3d6913f179b2.pdf | https://www.unikeyic.com/products/other-interface/btf1a16g-tr/27430655.html
BU2090FS-E2 | ROHM | 1: 1.7365 100: 1.6445 500: 1.5526 1,000: 1.4505 2,500: 1.2666 5,000: 1.1747 12,500: 1.0112 | Serial In Parallel Out Driver -40°C to 85°C 16-Pin SSOP-A T/R |  |  |  | BU2090 | [11 empty] | - |  |  | - | [7 empty] | 1 (Unlimited) |  | Surface Mount |  |  |  |  | 1/0 | [5 empty] | -25°C ~ 75°C |  |  |  | 16-LSOP (0.173", 4.40mm Width) |  |  |  | - |  |  |  |  | 658651 |  |  | - |  |  |  | 16-SSOP-A |  |  |  |  | 2.7V ~ 5.5V |  |  |  |  | 250 | https://www.unikeyic.com/media/datasheet/b4/4b/3e54/b4/925255dd8c53e6db2493d7244a81ae14.pdf | https://www.unikeyic.com/products/other-interface/bu2090fs-e2/22685288.html
BU2099FV-E2 | ROHM | 1: 1.5424 100: 1.4607 500: 1.3789 1,000: 1.2871 2,500: 1.1236 5,000: 1.0419 12,500: 0.8988 | LED Driver 24 Segment 20-Pin SSOP-B T/R |  |  |  | BU2099 | [11 empty] | - |  |  | - | [7 empty] | 1 (Unlimited) |  | Surface Mount |  |  |  |  | 12/0 | [5 empty] | -40°C ~ 85°C |  |  |  | 20-LSSOP (0.173", 4.40mm Width) |  |  |  | - |  |  |  |  | 1144147 |  |  | - |  |  |  | 20-SSOP-B |  |  |  |  | 2.7V ~ 5.5V |  |  |  |  | 250 | https://www.unikeyic.com/media/datasheet/cd/fe/bb79/cd/18436581593e69e23ce2ba32ca9fc57a.pdf | https://www.unikeyic.com/products/other-interface/bu2099fv-e2/22691534.html
BU21078FVE2 | ROHM | 2,000: 1.0418 4,000: 1.0179 6,000: 1.006 10,000: 0.9928 | Capacitive Touch Screen 2-Wire 28-Pin SSOP-B T/R |  |  |  | BU21078 | [8 empty] | 3.5 mA | [10 empty] | - |  |  | 1 (Unlimited) |  | Surface Mount | [10 empty] | -20°C ~ 85°C |  | - |  | 28-LSSOP (0.220", 5.60mm Width) | [8 empty] | 7896460 |  |  | - |  |  |  | 28-SSOP-B | [9 empty] | 2384 | https://www.unikeyic.com/media/datasheet/43/60/36b8/43/6bb1fe64e66c96a7f8b0e7e82ce76a0c.pdf | https://www.unikeyic.com/products/other-interface/bu21078fve2/27410211.html
C75854WHS-USV-LE | ON Semiconductor | 300: 1.5823 500: 1.5705 1,000: 1.5469 5,000: 1.5351 | [27 empty] | 3 (168 Hours) | [17 empty] | Bulk | [7 empty] | 12106030 |  |  | * | [13 empty] | 51205 | https://www.unikeyic.com/media/about_us/Unikey_ISO_9001_Certification.pdf | https://www.unikeyic.com/products/other-interface/c75854whs-usv-le/21053002.html
CA-IS3761HN | CHIPANALOG | 2,500: 0.588 | [43 empty] | SOIC-16-WB | [26 empty] | 5000 | https://www.unikeyic.com/media/about_us/Unikey_ISO_9001_Certification.pdf | https://www.unikeyic.com/products/other-interface/ca-is3761hn/5013445.html
CA-IS3763HW | CHIPANALOG | 1: 1.6333 10: 1.3809 30: 1.1878 100: 1.0394 500: 1.0097 | [43 empty] | SOIC-16-300MIL | [27 empty] | https://www.unikeyic.com/media/about_us/Unikey_ISO_9001_Certification.pdf | https://www.unikeyic.com/products/other-interface/ca-is3763hw/12224606.html
CA3209E | HARRIS | 300: 1.3195 500: 1.3096 1,000: 1.2899 5,000: 1.2801 |  |  | Industrial | [25 empty] | Through hole mounting | [9 empty] | -40℃~85℃ | [8 empty] | Stop production | [6 empty] | Non-compliant | [15 empty] | 762 | https://www.unikeyic.com/media/about_us/Unikey_ISO_9001_Certification.pdf | https://www.unikeyic.com/products/other-interface/ca3209e/702982499.html
CA91C142D-33IE | Renesas Electronics | 1: 1698.872 | PCI Bridge Chip, 32/64-bit, 33MHz, 313-Pin PBGA Tray |  |  | PCI-to-VME Bridge | CA91C142 | [20 empty] | IEEE 1149.1 |  | 3 (168 Hours) |  | Surface Mount | [14 empty] | 313-BBGA | Tray | [7 empty] | 2209887 |  |  | Universe IID™ |  |  |  | 313-PBGA (35x35) |  |  |  |  | 4.5V ~ 5.5V |  |  |  |  | 2 | https://www.unikeyic.com/media/datasheet/a1/c4/edeb/a1c4edeb88276911e1dccd201700676a.pdf | https://www.unikeyic.com/products/other-interface/ca91c142d-33ie/22475605.html
CAP002DG-TL | Power Integrations | 10: 0.6378 100: 0.5714 500: 0.5612 1,000: 0.5612 | Capacitor Discharge IC 8-Pin SOIC T/R |  |  | Converter, ACDC | CAP002 | [22 empty] | 1 (Unlimited) |  | Surface Mount | [14 empty] | 8-SOIC (0.154", 3.90mm Width) | [11 empty] | CAPZero™ |  |  |  | 8-SO | [9 empty] | 564 | https://www.unikeyic.com/media/datasheet/84/20/f8d3/84/dc4db771891087fbcebc07f9345bc40a.pdf | https://www.unikeyic.com/products/other-interface/cap002dg-tl/27449816.html
CAP1203-1-SN-TR | Microchip Technology | 3,300: 0.6859 | Capacitive Touch Screen 2-Wire 8-Pin SOIC N T/R |  |  |  | CAP1203 | [8 empty] | 750µA | [11 empty] | I²C, SMBus |  | 3 (168 Hours) |  | Surface Mount | [5 empty] | 3 |  |  |  |  | -40°C ~ 125°C |  |  |  | 8-SOIC (0.154", 3.90mm Width) |  |  |  |  | No |  | 8 b |  |  |  |  | - |  |  |  | 8-SOIC |  |  |  |  | 3V ~ 5.5V |  |  |  |  | 4443 | https://www.unikeyic.com/media/datasheet/31/53/e7c7/31/cd00c9b62f3af924938c25d9267df9b3.pdf | https://www.unikeyic.com/products/other-interface/cap1203-1-sn-tr/10914743.html
CAP1206-1-SL-TR | Microchip Technology | 2,600: 0.8447 | Capacitive Touch Screen 2-Wire 14-Pin SOIC N T/R |  |  |  | CAP1206 | [8 empty] | 750µA | [11 empty] | I²C, SMBus |  | 3 (168 Hours) |  | Surface Mount | [5 empty] | 6 |  |  |  |  | -40°C ~ 125°C |  |  |  | 14-SOIC (0.154", 3.90mm Width) |  |  |  |  | No |  | 8 b |  | 8637279 |  |  | - |  |  |  | 14-SOIC |  |  |  |  | 3V ~ 5.5V |  |  |  |  | 7773 | https://www.unikeyic.com/media/datasheet/07/70/7a96/07707a96119b9716a1ce3bbe3a864ded.pdf | https://www.unikeyic.com/products/other-interface/cap1206-1-sl-tr/35000439.html
CAP1296-1-AIA-TR | Microchip Technology | 25: 1.032 100: 1.0068 5,000: 0.99 | Capacitive Touch Screen 2-Wire 10-Pin DFN EP T/R |  |  |  | CAP1296 | [8 empty] | 500µA | [11 empty] | I²C, SMBus |  | 1 (Unlimited) |  | Surface Mount | [5 empty] | 6 |  |  |  |  | -40°C ~ 125°C |  |  |  | 10-VFDFN Exposed Pad |  |  |  |  | Yes |  | - |  | 4439953 |  |  | - |  |  |  | 10-DFN (3x3) |  |  |  |  | 3V ~ 5.5V |  |  |  |  | 457 | https://www.unikeyic.com/media/datasheet/76/55/d462/76/f6eb3b2bef032ce74e0f24fdfcaf7073.pdf | https://www.unikeyic.com/products/other-interface/cap1296-1-aia-tr/35063811.html
CBTL02042BBQ,115 | NXP Semiconductors | 300: 1.3282 500: 1.3183 1,000: 1.2984 5,000: 1.2885 | PCI Express Switch Mux/Demux 2-CH 20-Pin DHVQFN EP T/R | 7GHz |  | DisplayPort, PCIe, USB | CBTL02042 | [15 empty] | Bi-Directional, SATA | [6 empty] | 1 (Unlimited) |  | Surface Mount | 2:1 |  | 2 |  |  |  |  | 6Ohm (Typ) |  |  | -40°C ~ 85°C (TA) |  |  |  | 20-VFQFN Exposed Pad | [8 empty] | 2619745 |  |  | - |  |  |  | 20-DHVQFN (4.5x2.5) | - |  |  | - |  |  | 3V ~ 3.6V |  |  | 2467 | https://www.unikeyic.com/media/datasheet/65/e1/2bcc/65/465eaa647f07ea7fda633bc1929132ad.pdf | https://www.unikeyic.com/products/other-interface/cbtl02042bbq-115/24042086.html
CBTU02043HEJ | NXP Semiconductors | 10,000: 1.1477 50,000: 1.1062 100,000: 1.0646 | Analog Multiplexer Dual 2:1 16-Pin HUQFN EP T/R | 12GHz |  | USB | CBTU02043 | [15 empty] | - | [6 empty] | 1 (Unlimited) |  | Surface Mount | 2:1 |  | 2 |  |  |  |  | - |  |  | -40°C ~ 85°C (TA) |  |  |  | 16-UFQFN Exposed Pad | [8 empty] | 7227884 |  |  | - |  |  |  | 16-HUQFN (1.6x2.4) | - |  |  | - |  |  | 1.62V ~ 3.63V |  |  | 1000000 | https://www.unikeyic.com/media/datasheet/f6/11/87d8/f6/be2b5e79c9a6d7540e952136084f9004.pdf | https://www.unikeyic.com/products/other-interface/cbtu02043hej/24106573.html
CD4051BNSR | Texas Instruments | 1: 0.438 10: 0.3776 50: 0.3369 100: 0.292 500: 0.2772 1,000: 0.2607 | Analog Multiplexer Single 8:1 16-Pin SOP T/R | 20MHz |  |  | CD4051 |  |  | 5Ohm | 0.2pF, 30pF | - |  | - | 100nA | [14 empty] | 1 (Unlimited) |  | Surface Mount | 8:1 |  |  | 1 |  |  |  | 240Ohm |  |  | -55°C ~ 125°C (TA) |  |  |  | 16-SOIC (0.209", 5.30mm Width) | [8 empty] | 525919 |  |  | - |  |  |  | 16-SO | - | - |  | ±2.5V ~ 9V |  |  | 3V ~ 20V |  |  |  | https://www.unikeyic.com/media/datasheet/fc/46/8689/fc/281929e3f4ae6e2152dfa24e2ceab583.pdf | https://www.unikeyic.com/products/other-interface/cd4051bnsr/23933261.html
CD4051BQPWRG4Q1 | Texas Instruments | 10: 0.4362 50: 0.4094 100: 0.4027 500: 0.396 1,000: 0.3893 | Analog Multiplexer Single 8:1 Automotive 16-Pin TSSOP T/R | 20MHz |  |  | CD4051 |  |  | 5Ohm | 0.2pF, 30pF | - |  | - | 100nA | [14 empty] | 1 (Unlimited) |  | Surface Mount | 8:1 |  |  | 1 |  |  |  | 240Ohm |  |  | -40°C ~ 125°C (TA) |  |  |  | 16-TSSOP (0.173", 4.40mm Width) | [8 empty] | 1896697 |  |  | Automotive, AEC-Q100 |  |  |  | 16-TSSOP | - | - |  | ±2.5V ~ 9V |  |  | 3V ~ 20V |  |  | 2000 | https://www.unikeyic.com/media/datasheet/fc/46/8689/fc/281929e3f4ae6e2152dfa24e2ceab583.pdf | https://www.unikeyic.com/products/other-interface/cd4051bqpwrg4q1/23971015.html
CD4052BM96 | Texas Instruments | 5: 0.2568 50: 0.2029 150: 0.1766 500: 0.1529 2,500: 0.1375 5,000: 0.1333 | Texas Instruments Multiplexer switch chip, SOICencapsulation, 16Pin | 25MHz |  |  | CD4052 |  |  | 5Ohm | 0.2pF, 18pF | - |  | -40dB @ 10MHz | 100nA | [14 empty] | 1 (Unlimited) |  | Surface Mount | 4:1 |  |  | 2 |  |  |  | 240Ohm |  |  | -55°C ~ 125°C (TA) |  |  |  | 16-SOIC (0.154", 3.90mm Width) | [8 empty] | 528374 |  |  | - |  |  |  | 16-SOIC | SP4T | - |  | ±2.5V ~ 9V |  |  | 3V ~ 20V |  |  |  | https://www.unikeyic.com/media/datasheet/0f/d6/4da5/0f/2d01d82e213c3380c541968086aea6a4.pdf | https://www.unikeyic.com/products/other-interface/cd4052bm96/34859024.html
CD4053BQM96G4Q1 | Texas Instruments | 100: 0.2097 300: 0.2013 500: 0.1946 600: 0.1879 | Analog Multiplexer Triple 2:1 Automotive 16-Pin SOIC T/R | 30MHz |  |  | CD4053 |  |  | 5Ohm | 0.2pF, 9pF | - |  | -40dB @ 6MHz | 100nA | [14 empty] | 1 (Unlimited) |  | Surface Mount | 2:1 |  |  | 3 |  |  |  | 240Ohm |  |  | -40°C ~ 125°C (TA) |  |  |  | 16-SOIC (0.154", 3.90mm Width) | Tape & Reel (TR)Cut Tape (CT) | [7 empty] | 1896704 |  |  | Automotive, AEC-Q100 |  |  |  | 16-SOIC | SPDT | - |  | ±2.5V ~ 9V |  |  | 3V ~ 20V |  |  | 8000 | https://www.unikeyic.com/media/datasheet/44/56/59d9/44/96a4396c4642c3a38b47d3e272c3d765.pdf | https://www.unikeyic.com/products/other-interface/cd4053bqm96g4q1/34935790.html
CD74FCT543M | Texas Instruments | 100: 2.341 300: 2.3236 500: 2.3063 1,000: 2.2716 5,000: 2.2543 |  |  |  |  | 74FCT543 | [22 empty] | 3 (168 Hours) | [17 empty] | Bulk | [7 empty] | 12109085 |  |  | * | [13 empty] | 279 | https://www.unikeyic.com/media/datasheet/2c/34/e2f7/2c/81d2d84e4e2d7b56d0fac76658257c90.pdf | https://www.unikeyic.com/products/other-interface/cd74fct543m/27427833.html
CD74HC4051M | Texas Instruments | 1: 0.3688 10: 0.3017 100: 0.2766 500: 0.2477 1,000: 0.2049 | Analog Multiplexer Single 8:1 16-Pin SOIC Tube | 180MHz |  |  | 74HC4051 |  |  | 5Ohm | 25pF | - |  | - | 400nA | [14 empty] | 1 (Unlimited) |  | Surface Mount | 8:1 |  |  | 1 |  |  |  | 130Ohm |  |  | -55°C ~ 125°C (TA) |  |  |  | 16-SOIC (0.154", 3.90mm Width) | Tube | [7 empty] | 376777 |  |  | - |  |  |  | 16-SOIC | - | - |  | ±1V ~ 5V |  |  | 2V ~ 6V |  |  |  | https://www.unikeyic.com/media/datasheet/b2/c3/09be/b2/b5c0ba45da39f330047d12682ae261ef.pdf | https://www.unikeyic.com/products/other-interface/cd74hc4051m/23952342.html
CD74HC4051QM96G4Q1 | Texas Instruments | 1,000: 0.4196 5,000: 0.4164 | Analog Multiplexer Single 8:1 Automotive 16-Pin SOIC T/R | 180MHz |  |  | 74HC4051 |  |  | 5Ohm | 25pF | - |  | - | 400nA | [14 empty] | 1 (Unlimited) |  | Surface Mount | 8:1 |  |  | 1 |  |  |  | 130Ohm |  |  | -40°C ~ 125°C (TA) |  |  |  | 16-SOIC (0.154", 3.90mm Width) | [8 empty] | 1897459 |  |  | Automotive, AEC-Q100 |  |  |  | 16-SOIC | - | - |  | ±1V ~ 5V |  |  | 2V ~ 6V |  |  | 4158 | https://www.unikeyic.com/media/datasheet/95/f2/a5ed/95/3ab40090c4e43899e59e0e250354c366.pdf | https://www.unikeyic.com/products/other-interface/cd74hc4051qm96g4q1/34904653.html
CD74HC4051QPWRG4Q1 | Texas Instruments | 500: 0.4224 1,000: 0.4059 10,000: 0.3656 100,000: 0.34 | Analog Multiplexer Single 8:1 Automotive 16-Pin TSSOP T/R | 180MHz |  |  | 74HC4051 |  |  | 5Ohm | 25pF | - |  | - | 400nA | [14 empty] | 1 (Unlimited) |  | Surface Mount | 8:1 |  |  | 1 |  |  |  | 130Ohm |  |  | -40°C ~ 125°C (TA) |  |  |  | 16-TSSOP (0.173", 4.40mm Width) | [8 empty] | 1897460 |  |  | Automotive, AEC-Q100 |  |  |  | 16-TSSOP | - | - |  | ±1V ~ 5V |  |  | 2V ~ 6V |  |  | 1507 | https://www.unikeyic.com/media/datasheet/95/f2/a5ed/95/3ab40090c4e43899e59e0e250354c366.pdf | https://www.unikeyic.com/products/other-interface/cd74hc4051qpwrg4q1/24060711.html
CD74HC4052ME4 | Texas Instruments |  |  |  | Industrial | [11 empty] | CD74HC4052ME4 Texas Instruments | [13 empty] | SMD mount | [10 empty] | 125℃(TA) |  |  |  | SOIC-16 |  |  |  | On sale | [6 empty] | Compliant | Tube | [15 empty] | https://www.unikeyic.com/media/datasheet/b2/c3/09be/b2/b5c0ba45da39f330047d12682ae261ef.pdf | https://www.unikeyic.com/products/other-interface/cd74hc4052me4/24034509.html
CD74HC4066M96 | Texas Instruments | 1: 0.3996 100: 0.3074 1,250: 0.2664 2,500: 0.2544 37,500: 0.2527 50,000: 0.251 | Analog Switch Quad SPST 14-Pin SOIC T/R | 200MHz |  |  | 74HC4066 |  |  | 500mOhm | 5pF | - |  | -72dB @ 1MHz | 100nA | [14 empty] | 1 (Unlimited) |  | Surface Mount | 1:1 |  |  | 4 |  |  |  | 70Ohm |  |  | -55°C ~ 125°C (TA) |  |  |  | 14-SOIC (0.154", 3.90mm Width) | [8 empty] | 390285 |  |  | - |  |  |  | 14-SOIC | SPST - NO | - |  | - |  |  | 2V ~ 10V |  |  |  | https://www.unikeyic.com/media/datasheet/10/8c/cf07/10/5d0b7d57e6c749d6701be06246f38eba.pdf | https://www.unikeyic.com/products/other-interface/cd74hc4066m96/24091762.html
CD74HCT4052M96 | Texas Instruments | 1: 0.2259 10: 0.2145 100: 0.2067 500: 0.197 1,000: 0.1883 | Analog Multiplexer Dual 4:1, 16-Pin SOIC, T/R | 185MHz |  |  | 74HCT4052 |  |  | 5Ohm | 5pF, 12pF | - |  | - | 200nA | [14 empty] | 1 (Unlimited) |  | Surface Mount | 4:1 |  |  | 2 |  |  |  | 130Ohm |  |  | -55°C ~ 125°C (TA) |  |  |  | 16-SOIC (0.154", 3.90mm Width) | [8 empty] | 390291 |  |  | - |  |  |  | 16-SOIC | SP4T | - |  | ±1V ~ 5V |  |  | 4.5V ~ 5.5V |  |  |  | https://www.unikeyic.com/media/datasheet/b2/c3/09be/b2/b5c0ba45da39f330047d12682ae261ef.pdf | https://www.unikeyic.com/products/other-interface/cd74hct4052m96/24047361.html
CDP2HDVGA | StarTech | 1: 55.0874 | Startech USB C changeHDMI, VGAConverter, USB 3.1 adapter | [25 empty] | 152mm(Length) | [43 empty] | 4 | https://www.unikeyic.com/media/about_us/Unikey_ISO_9001_Certification.pdf | https://www.unikeyic.com/products/other-interface/cdp2hdvga/27352066.html
CF4320HGKFR | Texas Instruments | 100: 4.3229 300: 4.2909 500: 4.2588 1,000: 4.1948 5,000: 4.1628 |  |  |  | GPS | CF4320 | [20 empty] | Bus |  | 3 (168 Hours) |  | Surface Mount | [14 empty] | 114-LFBGA | Tape & Reel (TR) | [7 empty] | 1508276 |  |  | - |  |  |  | 114-BGA MICROSTAR (16x5.5) |  |  |  |  | 3.3V, 5V |  |  |  |  | 1862 | https://www.unikeyic.com/media/datasheet/9b/83/7f2e/9b/abad16697bb4a1b2d6c9df5a90d1aa05.pdf | https://www.unikeyic.com/products/other-interface/cf4320hgkfr/24346184.html
CFASTRWU3 | StarTech | 1: 53.1241 | Startech , USB 3.0data cable, 1slot, compatibleCFast 2.0 Or 1.0 | [13 empty] | CFASTRWU3 StarTech | [11 empty] | 220mm*198mm*30mm | [43 empty] | 135 | https://www.unikeyic.com/media/datasheet/ed/86/d3b0/ed86d3b0d0cbbbbe2a71c2ccb1493d24.pdf | https://www.unikeyic.com/products/other-interface/cfastrwu3/22484856.html
CG8354AF | Cypress Semiconductor | 100: 4.8686 300: 4.8326 500: 4.7965 1,000: 4.7244 5,000: 4.6883 | [43 empty] | 56QFN |  |  |  | Stop production | [6 empty] | Compliant | [15 empty] | 2223 | https://www.unikeyic.com/media/about_us/Unikey_ISO_9001_Certification.pdf | https://www.unikeyic.com/products/other-interface/cg8354af/22609328.html
CH342F | WCH | 1: 2.5786 10: 2.2176 30: 2.0001 100: 1.3749 500: 1.2747 1,000: 1.2304 |  |  | Industrial | [11 empty] | CH342F WCH | [28 empty] | VQFN-24-EP | [27 empty] | https://www.unikeyic.com/media/datasheet/3b/6d/4a33/3b/faab8c6d48aff53ab647510846d973e5.pdf | https://www.unikeyic.com/products/other-interface/ch342f/21199870.html
CH395Q | WCH | 1: 3.8781 10: 3.173 30: 2.9086 100: 2.6848 500: 2.4931 1,000: 2.3268 |  |  | Industrial | [11 empty] | CH395Q WCH | [28 empty] | LQFP-64 | [27 empty] | https://www.unikeyic.com/media/datasheet/3c/0a/0464/3c0a046431a838ddf1b0a337af5f8d8f.pdf | https://www.unikeyic.com/products/other-interface/ch395q/27454237.html
CLV4051ATDWRG4Q1 | Texas Instruments | 1,000: 0.3271 5,000: 0.3246 |  | 35MHz |  |  | CLV4051 |  |  | 1.3Ohm | 0.5pF, 23.4pF | - |  | - | 100nA | [14 empty] | 1 (Unlimited) |  | Surface Mount | 8:1 |  |  | 1 |  |  |  | 75Ohm |  |  | -40°C ~ 105°C (TA) |  |  |  | 16-SOIC (0.295", 7.50mm Width) | [8 empty] | 1897927 |  |  | Automotive, AEC-Q100 |  |  |  | 16-SOIC | - | 14ns, 14ns |  | - |  |  | 2V ~ 5.5V |  |  | 42772 | https://www.unikeyic.com/media/datasheet/fb/3c/7a3c/fb/ca7f0fe8b07db8f68f1c9401ec72d668.pdf | https://www.unikeyic.com/products/other-interface/clv4051atdwrg4q1/23963039.html
CMX618Q3 | CML Microsystems | 1: 17.2584 25: 16.7076 100: 15.201 | RALCWI VOCODER AND CVSD CODEC ICS |  |  |  | CMX618 | [8 empty] | 17.5mA | [8 empty] | RALCWI Vocoders |  |  | C-Bus |  | 3 (168 Hours) |  | Surface Mount |  |  |  | 1 | [6 empty] | -40°C ~ 85°C |  |  |  | 48-VFQFN Exposed Pad | Tray | 1.75 W | [6 empty] | 9989930 |  |  | - |  |  |  | 48-VQFN (7x7) |  |  |  |  | 3V ~ 3.6V |  |  |  |  | 1586 | https://www.unikeyic.com/media/datasheet/85/2e/7b54/852e7b549b712a97859b604d6a63c22a.pdf | https://www.unikeyic.com/products/other-interface/cmx618q3/27471088.html
COM20010IP | Standard Microsystems | 25: 15.5322 50: 14.9891 100: 14.6633 300: 14.5547 500: 14.4461 1,000: 14.2288 5,000: 14.1202 | [27 empty] | 3 (168 Hours) | [17 empty] | Bulk | [7 empty] | 12112019 |  |  | * | [13 empty] | 154 | https://www.unikeyic.com/media/about_us/Unikey_ISO_9001_Certification.pdf | https://www.unikeyic.com/products/other-interface/com20010ip/22548628.html
COM20019IP | Standard Microsystems | 100: 3.892 300: 3.8632 500: 3.8344 1,000: 3.7767 5,000: 3.7479 | [27 empty] | 3 (168 Hours) | [17 empty] | Bulk | [7 empty] | 12111401 |  |  | * | [13 empty] | 914 | https://www.unikeyic.com/media/datasheet/60/fe/cfaa/60/5019e67a3975b26ac796e9282da43ff3.pdf | https://www.unikeyic.com/products/other-interface/com20019ip/27333458.html
COM20020I-DZD-TR | Microchip Technology | 750: 26.1153 | CAN Transceiver, 5Mbps, 5V, 28-Pin PLCC, T/R |  |  |  | COM20020 | [8 empty] | 40mA | [8 empty] | Controller |  |  | - |  | 3 (168 Hours) | [12 empty] | -40°C ~ 85°C |  |  |  | 28-LCC (J-Lead) |  |  |  | ARCNET |  |  |  |  | 5043814 |  |  | - |  |  | ARCNET 878.1 | 28-PLCC (11.51x11.51) |  |  |  |  | 5V |  |  |  |  | 1020 | https://www.unikeyic.com/media/datasheet/58/a1/96f8/58/100b7ce280f7c27228424333526ecc33.pdf | https://www.unikeyic.com/products/other-interface/com20020i-dzd-tr/27340834.html
COM2601P | Standard Microsystems | 1: 31.946 25: 30.8667 50: 29.7874 100: 29.1399 300: 28.924 500: 28.7082 1,000: 28.2765 5,000: 28.0606 | [45 empty] | Bulk | [10 empty] | * | [13 empty] | 128 | https://www.unikeyic.com/media/datasheet/66/ed/89cc/66/24b0f35f3fef08050a2bf122f4fc9809.pdf | https://www.unikeyic.com/products/other-interface/com2601p/8513601.html
COM2651 | Standard Microsystems | 1: 41.3298 25: 39.9335 50: 38.5372 100: 37.6995 300: 37.4202 500: 37.141 1,000: 36.5824 5,000: 36.3032 | [27 empty] | 3 (168 Hours) | [17 empty] | Bulk | [10 empty] | * | [13 empty] | 108 | https://www.unikeyic.com/media/datasheet/6a/f0/fa4f/6a/363e841c6ba6af671829ec88d9f16fd9.pdf | https://www.unikeyic.com/products/other-interface/com2651/22717325.html
COM52C50P | Standard Microsystems | 1: 25.7898 25: 24.9185 50: 24.0472 100: 23.5245 300: 23.3502 500: 23.176 1,000: 22.8274 5,000: 22.6532 | [27 empty] | 3 (168 Hours) | [17 empty] | Bulk | [7 empty] | 12112235 |  |  | * | [13 empty] | 93 | https://www.unikeyic.com/media/datasheet/e5/df/d7d7/e5/4c1e7227858ddea65d4448b4cd2cb80b.pdf | https://www.unikeyic.com/products/other-interface/com52c50p/22695554.html
COM9026CD | Standard Microsystems | 1: 52.0834 25: 50.3238 50: 48.5643 100: 47.5085 300: 47.1566 500: 46.8047 1,000: 46.1009 5,000: 45.7489 | [27 empty] | 3 (168 Hours) | [17 empty] | Bulk | [10 empty] | * | [13 empty] | 276 | https://www.unikeyic.com/media/datasheet/7d/a5/c36a/7d/ab29b4e5bc1f0fa7dedd9a547eb28173.pdf | https://www.unikeyic.com/products/other-interface/com9026cd/27428913.html
COM9064CD | Standard Microsystems | 25: 17.1752 50: 16.5747 100: 16.2144 300: 16.0943 500: 15.9741 1,000: 15.7339 5,000: 15.6138 | [27 empty] | 3 (168 Hours) | [17 empty] | Bulk | [7 empty] | 12113205 |  |  | * | [13 empty] | 148 | https://www.unikeyic.com/media/datasheet/d8/62/d9dc/d8/7039d74cd5e79701d99b59457ede3b91.pdf | https://www.unikeyic.com/products/other-interface/com9064cd/22504323.html
CP-168EL-A | MOXA | 5: 142.2258 25: 136.4442 50: 131.8189 | [70 empty] | 30 | https://www.unikeyic.com/media/about_us/Unikey_ISO_9001_Certification.pdf | https://www.unikeyic.com/products/other-interface/cp-168el-a/35526020.html
CP2102N-A02-GQFN20R | Silicon Laboratories | 1: 1.7145 10: 1.454 30: 1.2936 100: 1.1304 500: 1.0569 1,500: 1.0246 | Full Speed USB to UART Bridge USB 2.0 3.3V T/R Automotive Medical 20-Pin QFN EP |  |  |  | CP2102 | [8 empty] | 9.5mA | [8 empty] | Bridge, USB to UART |  |  | UART |  | 2 (1 Year) | [12 empty] | -40°C ~ 85°C (TA) |  |  |  | 20-WFQFN Exposed Pad |  |  |  | USB |  |  |  |  | 9863484 |  |  | USBXpress™ |  |  | USB 2.0 | 20-QFN (3x3) |  |  |  |  | 3V ~ 3.6V | [5 empty] | https://www.unikeyic.com/media/datasheet/a4/2c/7457/a4/7ece06524aca030a12ec27a99b662851.pdf | https://www.unikeyic.com/products/other-interface/cp2102n-a02-gqfn20r/27398655.html
CP2104-F03-GM | Silicon Laboratories | 1: 3.8436 10: 3.6899 25: 3.4439 50: 3.3824 100: 3.3824 250: 3.3209 500: 3.3209 1,000: 3.3209 | Xinke USB Controllers, supportUSB TO UART, 24needle |  |  |  | CP2104 | [8 empty] | 17mA | [8 empty] | Bridge, USB to UART |  |  | UART |  | 1 (Unlimited) | [12 empty] | -40°C ~ 85°C |  |  |  | 24-WFQFN Exposed Pad | Tube |  |  | USB | [7 empty] | - |  |  | USB 2.0 | 24-QFN (4x4) |  |  |  |  | 1.8V, 3V ~ 3.6V |  |  |  |  | 1609 | https://www.unikeyic.com/media/datasheet/9b/89/c747/9b/7d91cb1365ebfab1cc667ed6f7d95a9c.pdf | https://www.unikeyic.com/products/other-interface/cp2104-f03-gm/22561975.html
CP2110-F02-GM1 | Silicon Laboratories | 20: 4.938 35: 4.8305 | Xinke USB Controllers, 28needle |  |  |  | CP2110 | [8 empty] | 11.3mA | [8 empty] | Bridge, USB to UART |  |  | UART |  | 1 (Unlimited) | [12 empty] | -40°C ~ 85°C |  |  |  | 28-VFQFN Exposed Pad | Tube |  |  | USB | [7 empty] | - |  |  | USB 2.0 | 28-QFN (5x5) |  |  |  |  | 1.8V, 3V ~ 3.6V |  |  |  |  | 28 | https://www.unikeyic.com/media/datasheet/96/56/e1af/96/c35c1e5582b010249d7068ecd2df6267.pdf | https://www.unikeyic.com/products/other-interface/cp2110-f02-gm1/22505501.html
CP82C59AZ | Renesas Electronics | 1: 19.5695 10: 15.5477 25: 14.5419 143: 13.2141 286: 12.8425 572: 12.5366 | 28-PDIP |  |  | - | CP82C59 | [20 empty] | - |  | 1 (Unlimited) |  | Through Hole | [14 empty] | 28-DIP (0.600", 15.24mm) | Tube | [10 empty] | - |  |  |  | 28-PDIP |  |  |  |  | 4.5V ~ 5.5V |  |  |  |  | 762 | https://www.unikeyic.com/media/datasheet/00/83/40b1/4e/6faf33cddb24a326eecd803bbba42028.pdf | https://www.unikeyic.com/products/other-interface/cp82c59az/27344546.html
CPC7512Z | IXYS | 1: 18.9221 | Analog Switch Dual SPDT 20-Pin SOIC Tube | - |  | Ultrasound | CPC7512 | [15 empty] | Fault Protection, T-Switch Configuration | [6 empty] | 1 (Unlimited) |  | Surface Mount | 3:1 |  | 2 |  |  |  |  | 29Ohm (Typ) |  |  | -40°C ~ 85°C (TA) |  |  |  | 20-SOIC (0.295", 7.50mm Width) | Tube | [10 empty] | - |  |  |  | 20-SOIC | - |  |  | - |  |  | 4.5V ~ 5.5V |  |  | 358 | https://www.unikeyic.com/media/datasheet/1e/46/8f0e/ec/fc4c4917669e3c3f3ee83d04e35309e8.pdf | https://www.unikeyic.com/products/other-interface/cpc7512z/34852549.html
CS82C59A96 | HARRIS | 50: 11.6126 100: 11.3601 300: 11.276 500: 11.1918 1,000: 11.0235 5,000: 10.9394 | [70 empty] | 394 | https://www.unikeyic.com/media/about_us/Unikey_ISO_9001_Certification.pdf | https://www.unikeyic.com/products/other-interface/cs82c59a96/702988465.html
CXD9835TNDBTR | Texas Instruments | 100: 2.1255 300: 2.1098 500: 2.094 1,000: 2.0626 5,000: 2.0468 | [27 empty] | 2 (1 Year) | [17 empty] | Bulk | [10 empty] | * | [13 empty] | 1862 | https://www.unikeyic.com/media/about_us/Unikey_ISO_9001_Certification.pdf | https://www.unikeyic.com/products/other-interface/cxd9835tndbtr/13519149.html
CY74FCT162501ETPAC | Texas Instruments | 100: 2.1255 300: 2.1098 500: 2.094 1,000: 2.0626 5,000: 2.0468 |  |  |  |  | 74FCT162501 | [22 empty] | 3 (168 Hours) | [17 empty] | Bulk | [10 empty] | * | [13 empty] | 5587 | https://www.unikeyic.com/media/datasheet/a5/ec/0c7c/a5/a4f1a4b19258ba2b295262329cceb092.pdf | https://www.unikeyic.com/products/other-interface/cy74fct162501etpac/22520449.html
CY7C63803-LQXC | Infineon Technologies | 100: 3.691 300: 3.6636 500: 3.6363 1,000: 3.5816 5,000: 3.5543 | Low Speed/Full Speed USB Peripheral Controller, USB 2.0, 5V, Tray, 24-Pin QFN EP |  |  |  | CY7C63803 | [8 empty] | 40mA | [8 empty] | Controller |  |  | GPIO, SPI |  | 3 (168 Hours) | [12 empty] | 0°C ~ 70°C |  |  |  | 24-UFQFN Exposed Pad | Tray |  |  | USB |  |  |  |  | 2270751 |  |  | enCoRe™II |  |  | USB 2.0 | 24-QFN (4x4) |  |  |  |  | 4V ~ 5.5V |  |  |  |  | 1591 | https://www.unikeyic.com/media/datasheet/6a/60/41d9/6a6041d93109005833a5895d3caa27b4.pdf | https://www.unikeyic.com/products/other-interface/cy7c63803-lqxc/6501385.html
CY7C65620-56LFXCT | Cypress Semiconductor | 100: 4.567 300: 4.5332 500: 4.4994 1,000: 4.4317 5,000: 4.3979 | Hub Controller 56-Pin QFN EP Tape & Reel |  | Commercial | [11 empty] | CY7C65620-56LFXCT Cypress Semiconductor | [11 empty] | 8mm*8mm*1mm |  | SMD mount, glue mount | [9 empty] | 0℃~70℃ |  |  |  |  | QFN |  |  |  | Stop production | [6 empty] | Compliant | Tape and reel packaging | [14 empty] | 21587 | https://www.unikeyic.com/media/datasheet/06/d4/9e4f/06d49e4f958813dd61847f21ad2b1dd3.pdf | https://www.unikeyic.com/products/other-interface/cy7c65620-56lfxct/22538044.html
CY7C65630-56LTXI | Cypress Semiconductor | 1: 30.5132 25: 29.4823 50: 28.4515 100: 27.833 300: 27.6268 500: 27.4206 1,000: 27.0083 5,000: 26.8021 | Full Speed/High Speed USB Hub Controller USB 2.0 3.3V Tray 56-Pin QFN EP |  |  |  | CY7C65630 | [8 empty] | - | [8 empty] | Hub Controller |  |  | USB | [14 empty] | -40°C ~ 85°C |  |  |  | 56-VFQFN Exposed Pad | Bulk |  |  | USB |  |  |  |  | 14682268 |  |  | - |  |  | USB 2.0 | 56-QFN (8x8) |  |  |  |  | 3.15V ~ 3.45V |  |  |  |  | 227 | https://www.unikeyic.com/media/datasheet/06/d4/9e4f/06d49e4f958813dd61847f21ad2b1dd3.pdf | https://www.unikeyic.com/products/other-interface/cy7c65630-56ltxi/27345820.html
CY7C65632-28LTXC | Infineon Technologies | 300: 1.454 500: 1.4432 1,000: 1.4215 5,000: 1.4106 | USB Hub Controller, USB 2.0, Low/Full/High Speed, 3.3V/5V, 28-Pin QFN EP, Tray |  |  |  | CY7C65632 | [8 empty] | - | [8 empty] | Hub Controller |  |  | USB |  | 3 (168 Hours) | [12 empty] | 0°C ~ 70°C |  |  |  | 28-WFQFN Exposed Pad | Tray |  |  | USB | [7 empty] | HX2VL™ |  |  | USB 2.0 | 28-QFN (5x5) |  |  |  |  | 3.15V ~ 5.25V |  |  |  |  | 20250 | https://www.unikeyic.com/media/datasheet/d0/84/e112/d084e112cf1f5fb55c9909399063ac82.pdf | https://www.unikeyic.com/products/other-interface/cy7c65632-28ltxc/22547267.html
CY7C65632-28LTXCT | Cypress Semiconductor | 1: 1.7435 10: 1.5268 30: 1.273 100: 1.2256 300: 1.1793 1,000: 1.1285 | Low Speed/Full Speed/High Speed USB Hub Controller USB 2.0 3.3V/5V T/R 28-Pin QFN EP |  | Commercial | [11 empty] | CY7C65632-28LTXCT Cypress Semiconductor | [11 empty] | 5mm*5mm*750μm |  | SMD mount, glue mount | [9 empty] | 0℃~70℃ |  |  |  |  | QFN-28 |  |  |  | On sale | [6 empty] | Compliant | Tape and reel packaging | [15 empty] | https://www.unikeyic.com/media/datasheet/43/58/99db/43/7ecfeae3971a0fc289e11b789f9a9aa8.pdf | https://www.unikeyic.com/products/other-interface/cy7c65632-28ltxct/27471028.html
CY7C65642-48AXCT | Infineon Technologies | 2,000: 3.1459 6,000: 3.0201 10,000: 2.9194 12,000: 2.8188 | Full Speed/High Speed Tetra Hub Controller USB 2.0 3.3V/5V T/R 48-Pin TQFP |  |  |  | CY7C65642 | [8 empty] | - | [8 empty] | Hub Controller |  |  | USB |  | 3 (168 Hours) | [12 empty] | 0°C ~ 70°C |  |  |  | 48-LQFP |  |  |  | USB |  |  |  |  | 3131109 |  |  | HX2VL TetraHub™ |  |  | USB 2.0 | 48-TQFP (7x7) |  |  |  |  | 3.15V ~ 5.25V |  |  |  |  | 2000 | https://www.unikeyic.com/media/datasheet/3c/12/b6a4/3c/913b5e0443864922ee6a7698affbeabd.pdf | https://www.unikeyic.com/products/other-interface/cy7c65642-48axct/22471858.html
CY7C672001-48BAXI | Cypress Semiconductor | 50: 12.0677 100: 11.8053 300: 11.7179 500: 11.6304 1,000: 11.4555 5,000: 11.3681 |  |  | Industrial | [35 empty] | -40℃~85℃ |  |  |  |  | FBGA-48 |  |  |  | Stop production | [6 empty] | Compliant | [15 empty] | 860 | https://www.unikeyic.com/media/about_us/Unikey_ISO_9001_Certification.pdf | https://www.unikeyic.com/products/other-interface/cy7c672001-48baxi/27342198.html
CY7C68300C-56LTXC | Cypress Semiconductor | 25: 20.2482 50: 19.5402 100: 19.1154 300: 18.9738 500: 18.8322 1,000: 18.549 5,000: 18.4074 | USB 2.0 to ATA/ATAPI Bridge, Full Speed/High Speed, USB 2.0, 3.3V, Tray, 56-Pin QFN EP |  | Commercial | [11 empty] | CY7C68300C-56LTXC Cypress Semiconductor | [11 empty] | 950μm(height) |  | SMD mount | [9 empty] | 0℃~70℃ |  |  |  |  | QFN |  |  |  | On sale | [6 empty] | Compliant | [15 empty] | 232 | https://www.unikeyic.com/media/datasheet/74/82/b20b/74/dbb520273ef3fa3f02d902754f2b83d1.pdf | https://www.unikeyic.com/products/other-interface/cy7c68300c-56ltxc/27352319.html
CY7C68310-80AXC | Cypress Semiconductor | 50: 8.0157 100: 7.8415 300: 7.7834 500: 7.7253 1,000: 7.6091 5,000: 7.5511 | High Speed USB 2.0 to ATA/ATAPI Bridge USB 2.0 2.5V 80-Pin TQFP |  |  | USB 2.0 to ATA/ATAPI Bridge | [21 empty] | ATA |  | 3 (168 Hours) |  | Surface Mount | [14 empty] | 80-TQFP | Bulk | [7 empty] | 12112256 |  |  | CY7C |  |  |  | 80-TQFP (12x12) |  |  |  |  | 2.25V ~ 2.75V, 3V ~ 3.6V |  |  |  |  | 3068 | https://www.unikeyic.com/media/datasheet/20/b0/f161/20/6a021086452172432ec6610afe9f3646.pdf | https://www.unikeyic.com/products/other-interface/cy7c68310-80axc/22654118.html
CY7C68320C-56LFXC | Cypress Semiconductor | 50: 6.4743 100: 6.3335 300: 6.2866 500: 6.2397 1,000: 6.1459 5,000: 6.0989 |  |  | Commercial Grade | [11 empty] | CY7C68320C-56LFXC Cypress Semiconductor | [13 empty] | SMD mount | [9 empty] | 0℃~70℃ |  |  |  |  | QFN |  |  |  | Stop production | [6 empty] | Compliant | [15 empty] | 3487 | https://www.unikeyic.com/media/datasheet/fa/95/d372/fa95d372ad22b1bf3fc3d131f203f1f3.pdf | https://www.unikeyic.com/products/other-interface/cy7c68320c-56lfxc/27375559.html
CY7C68320C-56LTXC | Cypress Semiconductor | 25: 14.8781 50: 14.3579 100: 14.0457 300: 13.9417 500: 13.8377 1,000: 13.6296 5,000: 13.5255 |  |  |  |  | CY7C68320 | [8 empty] | 50mA | [8 empty] | Bridge, USB to ATA |  |  | ATA | [14 empty] | 0°C ~ 70°C |  |  |  | 56-VFQFN Exposed Pad | Tray |  |  | USB |  |  |  |  | 11552285 |  |  | EZ-USB AT2LP™ |  |  | USB 2.0 | 56-QFN (8x8) |  |  |  |  | 3V ~ 3.6V |  |  |  |  | 335 | https://www.unikeyic.com/media/datasheet/74/82/b20b/74/dbb520273ef3fa3f02d902754f2b83d1.pdf | https://www.unikeyic.com/products/other-interface/cy7c68320c-56ltxc/22652998.html
CY8C20110-SX2I | Infineon Technologies | 10: 2.3523 25: 2.2582 50: 2.1076 100: 2.07 250: 2.07 500: 2.0323 1,000: 2.0323 | Capacitive Touch Screen Controller, 16-Pin SOIC, Tube |  |  |  | CY8C20110 | [8 empty] | 1.5mA | [11 empty] | I²C |  | 3 (168 Hours) |  | Surface Mount | [5 empty] | Up to 10 |  |  |  |  | -40°C ~ 85°C |  |  |  | 16-SOIC (0.154", 3.90mm Width) | Tube |  |  |  | No |  | - |  |  |  |  | CapSense® Express™ |  |  |  | 16-SOIC |  |  |  |  | 2.4V ~ 5.25V |  |  |  |  | 638 | https://www.unikeyic.com/media/datasheet/4f/3b/7283/4f/594c085af7a748f66862c25a45b4ad63.pdf | https://www.unikeyic.com/products/other-interface/cy8c20110-sx2i/4482155.html
CY8C201A0-LDX2IKL | Cypress Semiconductor | 300: 1.2261 500: 1.217 1,000: 1.1987 5,000: 1.1895 | [27 empty] | 3 (168 Hours) | [17 empty] | Bulk | [10 empty] | * | [13 empty] | 6142 | https://www.unikeyic.com/media/about_us/Unikey_ISO_9001_Certification.pdf | https://www.unikeyic.com/products/other-interface/cy8c201a0-ldx2ikl/27652790.html
CY8CTMA440-48LQIT | Cypress Semiconductor | 50: 6.4743 100: 6.3335 300: 6.2866 500: 6.2397 1,000: 6.1459 5,000: 6.0989 | [45 empty] | Bulk | [10 empty] | * | [13 empty] | 195 | https://www.unikeyic.com/media/about_us/Unikey_ISO_9001_Certification.pdf | https://www.unikeyic.com/products/other-interface/cy8ctma440-48lqit/27414104.html
CY8CTMG100-00LFXI | Cypress Semiconductor | 1: 49.6115 25: 47.9354 50: 46.2594 100: 45.2537 300: 44.9185 500: 44.5833 1,000: 43.9129 5,000: 43.5777 | [13 empty] | 1 mA | [11 empty] | I²C |  | 3 (168 Hours) |  | Surface Mount | [10 empty] | -40°C ~ 85°C (TA) |  |  |  | 32-UFQFN Exposed Pad | Bulk | [6 empty] | - |  |  |  | - |  |  |  | 32-QFN (5x5) |  |  | - |  | 2.4V ~ 5.25V |  |  | Internal |  | 10873 | https://www.unikeyic.com/media/about_us/Unikey_ISO_9001_Certification.pdf | https://www.unikeyic.com/products/other-interface/cy8ctmg100-00lfxi/26246470.html
CYAT81658-100AA48 | Infineon Technologies | 50: 7.4726 100: 7.3101 300: 7.256 500: 7.2018 1,000: 7.0935 5,000: 7.0394 | Capacitive Touch Screen Controller, Automotive, 100-Pin TQFP |  | Industrial | [35 empty] | -40℃~85℃ |  |  |  |  | TQFP | [26 empty] | 7328 | https://www.unikeyic.com/media/about_us/Unikey_ISO_9001_Certification.pdf | https://www.unikeyic.com/products/other-interface/cyat81658-100aa48/22509539.html
CYAT81658-64AA48 | Infineon Technologies | 50: 7.1349 100: 6.9798 300: 6.9281 500: 6.8764 1,000: 6.773 5,000: 6.7213 | Capacitive Touch Screen 64-Pin TQFP Tray |  | Industrial | [35 empty] | -40℃~85℃ |  |  |  |  | TQFP | [26 empty] | 1294 | https://www.unikeyic.com/media/about_us/Unikey_ISO_9001_Certification.pdf | https://www.unikeyic.com/products/other-interface/cyat81658-64aa48/27448416.html
CYAT81682-128AS88 | Infineon Technologies | 25: 15.4257 50: 14.8864 100: 14.5628 300: 14.4549 500: 14.347 1,000: 14.1313 5,000: 14.0234 | Capacitive Touch Screen Automotive 128-Pin TQFP |  | Industrial | [11 empty] | CYAT81682-128AS88 Infineon Technologies | [23 empty] | -40℃~105℃ |  |  |  |  | TQFP | [26 empty] | 1541 | https://www.unikeyic.com/media/datasheet/69/f7/0c58/69/6a1158eb70543a7bfec7fb286bbf7f36.pdf | https://www.unikeyic.com/products/other-interface/cyat81682-128as88/22595184.html
CYAT817AZS61-22002 | Infineon Technologies | 25: 17.9206 50: 17.294 100: 16.9181 300: 16.7928 500: 16.6674 1,000: 16.4168 5,000: 16.2915 | Capacitive Touch Screen Tray | [24 empty] | I²C, SPI |  |  |  | Surface Mount | [10 empty] | -40°C ~ 105°C (TA) |  |  |  | 100-LQFP | Tray | [6 empty] | 32 b |  |  |  | Automotive, AEC-Q100, PSoC™ 7XL |  |  |  | 100-TQFP (14x14) |  |  | 2 Wire Capacitive |  | 3V ~ 5.5V |  |  | - |  | 2009 | https://www.unikeyic.com/media/about_us/Unikey_ISO_9001_Certification.pdf | https://www.unikeyic.com/products/other-interface/cyat817azs61-22002/27415467.html
CYAT847AZS72-22002 | Infineon Technologies | 25: 23.093 50: 22.2855 100: 21.8011 300: 21.6396 500: 21.4781 1,000: 21.1551 5,000: 20.9936 |  |  | Industrial | [25 empty] | SMD mount | [10 empty] | 105℃(TA) | [14 empty] | Compliant | [15 empty] | 981 | https://www.unikeyic.com/media/about_us/Unikey_ISO_9001_Certification.pdf | https://www.unikeyic.com/products/other-interface/cyat847azs72-22002/688334719.html
CYP15G0401RB-BGC | Cypress Semiconductor | 1: 66.1277 25: 63.8936 50: 61.6596 100: 60.3191 300: 59.8723 500: 59.4255 1,000: 58.5319 5,000: 58.0851 |  |  |  |  | CYP15G0401 | [8 empty] | 640mA | [8 empty] | Receiver |  |  | LVTTL |  |  |  | Surface Mount |  |  |  | 4 | [6 empty] | 0°C ~ 70°C |  |  |  | 256-BGA Exposed Pad | Tray | [10 empty] | HOTlink II™ |  |  |  | 256-L2BGA (27x27) |  |  |  |  | 3.135V ~ 3.465V |  |  |  |  | 958 | https://www.unikeyic.com/media/pdf/HTMLDatasheet/cypress-semiconductor/96/89/76f6/cyp15g0401rb-bgc/2025/11/cyp15g0401rb.pdf | https://www.unikeyic.com/products/other-interface/cyp15g0401rb-bgc/27357357.html
CYP15G0401TB-BGI | Cypress Semiconductor | 25: 32.81 100: 31.7934 500: 31.3018 1,000: 30.679 10,000: 29.1375 |  |  |  |  | CYP15G0401 | [8 empty] | 590mA | [8 empty] | Driver |  |  | LVTTL |  |  |  | Surface Mount |  |  |  | 4 | [6 empty] | -40°C ~ 85°C |  |  |  | 256-BGA Exposed Pad | Tray | [7 empty] | 11532764 |  |  | HOTlink II™ |  |  |  | 256-L2BGA (27x27) |  |  |  |  | 3.135V ~ 3.465V |  |  |  |  | 288 | https://www.unikeyic.com/media/pdf/HTMLDatasheet/infineon-technologies/ee/96/289d/cyp15g0401tb-bgi/2025/11/cyp15g0401tb.pdf | https://www.unikeyic.com/products/other-interface/cyp15g0401tb-bgi/27332097.html
CYP15G0402DXB-BGXC | Cypress Semiconductor | 1: 66.1277 25: 63.8936 50: 61.6596 100: 60.3191 300: 59.8723 500: 59.4255 1,000: 58.5319 5,000: 58.0851 |  |  |  |  | CYP15G0402 | [8 empty] | 830mA | [8 empty] | - |  |  | LVTTL |  |  |  | Surface Mount |  |  |  | 4 | [6 empty] | 0°C ~ 70°C |  |  |  | 256-BGA Exposed Pad | Tray | [10 empty] | HOTlink II™ |  |  |  | 256-L2BGA (27x27) |  |  |  |  | 3.135V ~ 3.465V |  |  |  |  | 46 | https://www.unikeyic.com/media/about_us/Unikey_ISO_9001_Certification.pdf | https://www.unikeyic.com/products/other-interface/cyp15g0402dxb-bgxc/22552461.html
CYPD3171-24LQXQT | Infineon Technologies | 300: 1.2605 500: 1.251 1,000: 1.2322 5,000: 1.2228 | Low Speed/Full Speed/High Speed USB Type-C DFP Port Controller USB 3.0 3.3V/5V T/R 24-Pin QFN EP |  |  |  | CYPD3171 | [8 empty] | 10mA | [8 empty] | Controller |  |  | I²C, SPI, UART |  | 3 (168 Hours) | [12 empty] | -40°C ~ 105°C (TA) |  |  |  | 24-UFQFN Exposed Pad |  |  |  | USB |  |  |  |  | 11486338 |  |  | EZ-PD™ CCG3PA |  |  | USB 3.0 | 24-QFN (4x4) |  |  |  |  | 2.7V, 3V ~ 5.5V, 24.5V |  |  |  |  | 642 | https://www.unikeyic.com/media/datasheet/eb/41/adf6/eb41adf6bbb8019358f3dc4a806613c4.pdf | https://www.unikeyic.com/products/other-interface/cypd3171-24lqxqt/22486036.html
CYPD3175-24LQXQT | Cypress Semiconductor | 1: 1.1317 10: 1.059 30: 0.8375 100: 0.823 500: 0.7778 1,000: 0.7283 | Low Speed/Full Speed/High Speed USB Type-C DFP Port Controller USB 3.0 3.3V/5V T/R 24-Pin QFN EP |  | Industrial | [11 empty] | CYPD3175-24LQXQT Cypress Semiconductor | [13 empty] | SMD mount, glue mount | [10 empty] | 105℃(TA) |  |  |  | QFN-24 |  |  |  | On sale | [6 empty] | Compliant | Tape and reel packaging | [15 empty] | https://www.unikeyic.com/media/datasheet/37/3c/679a/373c679ab87b63ebd3776dc2b0440b87.pdf | https://www.unikeyic.com/products/other-interface/cypd3175-24lqxqt/22585018.html
CYPD3178-24LQXQ | Infineon Technologies | 500: 0.9384 1,000: 0.9242 5,000: 0.9172 | USB Type-C Port Controller for Power Sinks USB-C 3.3V/5V Tray | [12 empty] | 10mA | [8 empty] | Controller |  |  | I²C |  | 3 (168 Hours) | [12 empty] | -40°C ~ 105°C (TA) |  |  |  | 24-UFQFN Exposed Pad | Tray |  |  | USB | [7 empty] | - |  |  | - | 24-QFN (4x4) |  |  |  |  | 3V ~ 24.5V |  |  |  |  | 9123 | https://www.unikeyic.com/media/about_us/Unikey_ISO_9001_Certification.pdf | https://www.unikeyic.com/products/other-interface/cypd3178-24lqxq/22716096.html
CYPD5125-40LQXI | Infineon Technologies | 100: 3.3463 300: 3.3215 500: 3.2967 1,000: 3.2471 5,000: 3.2223 | Low Speed/Full Speed/High Speed/Super Speed Basic USB Type-C Controller USB 3.0 3.3V/5V Tray |  |  |  | CYPD5125 | [8 empty] | 10mA | [8 empty] | Controller |  |  | I²C, SPI, UART |  | 3 (168 Hours) | [12 empty] | -40°C ~ 85°C (TA) |  |  |  | 40-UFQFN Exposed Pad | Tray |  |  | USB | [7 empty] | EZ-PD™ CCG5 |  |  | USB 3.0 | 40-QFN (6x6) |  |  |  |  | 2.75V, 3.15V, 4V ~ 5.5V, 21.5V |  |  |  |  | 254 | https://www.unikeyic.com/media/datasheet/71/d3/74d2/71/39ffcf80f740c0ce9477a0e944fe466c.pdf | https://www.unikeyic.com/products/other-interface/cypd5125-40lqxi/22633918.html
CYTMA445-48LQI36AA | Cypress Semiconductor | 100: 4.5096 300: 4.4762 500: 4.4428 1,000: 4.376 5,000: 4.3426 |  |  |  |  | CYTMA445 | [20 empty] | I²C, SPI |  | 3 (168 Hours) |  | Surface Mount | [10 empty] | - |  |  |  | 48-UFQFN Exposed Pad | Bulk | [6 empty] | 32 b | 12601510 |  |  | TrueTouch™ |  |  |  | 48-QFN (6x6) |  |  | 2 Wire Capacitive |  | 1.71V ~ 5.5V |  |  | - |  | 1134 | https://www.unikeyic.com/media/about_us/Unikey_ISO_9001_Certification.pdf | https://www.unikeyic.com/products/other-interface/cytma445-48lqi36aa/22555078.html
CYV15G0201DXB-BBC | Cypress Semiconductor | 1: 76.0626 25: 73.4929 50: 70.9232 100: 69.3814 300: 68.8674 500: 68.3535 1,000: 67.3256 5,000: 66.8117 |  |  |  |  | CYV15G0201 | [8 empty] | 570mA | [8 empty] | Transceiver |  |  | LVTTL |  |  |  | Surface Mount |  |  |  | 2 | [6 empty] | 0°C ~ 70°C |  |  |  | 196-LBGA | Tray | [10 empty] | HOTlink II™ |  |  |  | 196-FBGA (15x15) |  |  |  |  | 3.135V ~ 3.465V |  |  |  |  | 102 | https://www.unikeyic.com/media/pdf/HTMLDatasheet/infineon-technologies/97/c4/d4db/cyp15g0201dxb-bbxi/2025/11/cy-p-v-w-15g0201dxb.pdf | https://www.unikeyic.com/products/other-interface/cyv15g0201dxb-bbc/22674905.html
CYWB0226ABMX-FDXI | Cypress Semiconductor | 25: 15.9886 50: 15.4296 100: 15.0941 300: 14.9823 500: 14.8705 1,000: 14.6469 5,000: 14.5351 | [27 empty] | 3 (168 Hours) | [17 empty] | Bulk | [10 empty] | * | [13 empty] | 1847 | https://www.unikeyic.com/media/about_us/Unikey_ISO_9001_Certification.pdf | https://www.unikeyic.com/products/other-interface/cywb0226abmx-fdxi/29319889.html
CYWB0226ABSX-FDXIKP | Cypress Semiconductor | 50: 9.2636 100: 9.0622 300: 8.9951 500: 8.928 1,000: 8.7937 5,000: 8.7266 | [27 empty] | 3 (168 Hours) | [17 empty] | Bulk | [7 empty] | 12120541 |  |  | * | [13 empty] | 3910 | https://www.unikeyic.com/media/about_us/Unikey_ISO_9001_Certification.pdf | https://www.unikeyic.com/products/other-interface/cywb0226absx-fdxikp/7732515.html
CYWB0226ABSX-FDXIT | Cypress Semiconductor | 50: 9.2636 100: 9.0622 300: 8.9951 500: 8.928 1,000: 8.7937 5,000: 8.7266 |  |  |  |  | CYWB0226 | [8 empty] | - | [8 empty] | Controller |  |  | Parallel | [14 empty] | - |  |  |  | 81-UFBGA, WLCSP | Bulk |  |  | USB, Memory Card |  |  |  |  | 11555559 |  |  | West Bridge® Astoria™ |  |  | USB 2.0 | 81-WLCSP (3.8x3.8) |  |  |  |  | 1.8V ~ 3.3V |  |  |  |  | 1862 | https://www.unikeyic.com/media/datasheet/c2/cd/5441/c2cd5441f90f7767e123c6529b42736a.pdf | https://www.unikeyic.com/products/other-interface/cywb0226absx-fdxit/22659155.html
D8400 | OMEGA Engineering | 1: 1039.918 | 7-Channel Differential Voltage/Thermocouple/Current Input Module 12V/15V/18V/24V |  | Industrial | [35 empty] | -25℃~70℃ | [31 empty] | 2 | https://www.unikeyic.com/media/about_us/Unikey_ISO_9001_Certification.pdf | https://www.unikeyic.com/products/other-interface/d8400/27325708.html
DAC714HB-1 | Texas Instruments | 25: 16.3233 50: 15.7526 100: 15.4101 300: 15.296 500: 15.1818 1,000: 14.9535 5,000: 14.8394 | [27 empty] | 3 (168 Hours) | [17 empty] | Bulk | [7 empty] | 12591936 |  |  | * | [13 empty] | 59 | https://www.unikeyic.com/media/about_us/Unikey_ISO_9001_Certification.pdf | https://www.unikeyic.com/products/other-interface/dac714hb-1/22614502.html
DAC7545KU-1 | Texas Instruments | 50: 6.6651 100: 6.5202 300: 6.4719 500: 6.4236 1,000: 6.327 5,000: 6.2787 | [27 empty] | 3 (168 Hours) | [17 empty] | Bulk | [7 empty] | 12597867 |  |  | * | [13 empty] | 210 | https://www.unikeyic.com/media/about_us/Unikey_ISO_9001_Certification.pdf | https://www.unikeyic.com/products/other-interface/dac7545ku-1/4724226.html
DB92422 | StarTech | 1: 22.9478 | Startech D Subadapter, 9 road D-Sub, Common | [25 empty] | 48.9mm(Length) | [43 empty] | 353 | https://www.unikeyic.com/media/about_us/Unikey_ISO_9001_Certification.pdf | https://www.unikeyic.com/products/other-interface/db92422/22551181.html
DG202BDY-E3 | Vishay Intertechnology | 10: 2.3345 25: 1.617 100: 1.5228 500: 1.512 | Vishay Analog switch, SOICencapsulation, 16Pin | - |  |  | DG202 |  |  | 2Ohm | 5pF, 5pF | 1pC |  | -95dB @ 100kHz | 500pA | [14 empty] | 1 (Unlimited) |  | Surface Mount | 1:1 |  |  | 4 |  |  |  | 85Ohm |  |  | -40°C ~ 85°C (TA) |  |  |  | 16-SOIC (0.154", 3.90mm Width) | Bulk | [10 empty] | - |  |  |  | 16-SOIC | SPST - NO | 300ns, 200ns |  | ±4.5V ~ 22V |  |  | 4.5V ~ 25V |  |  | 3515 | https://www.unikeyic.com/media/datasheet/35/a0/85db/35/8e8530ef689494f31474def02c193e2a.pdf | https://www.unikeyic.com/products/other-interface/dg202bdy-e3/34844856.html
DG2032EDN-T1-GE4 | Vishay Intertechnology | 10: 1.2971 25: 1.1776 100: 1.0467 250: 0.9843 500: 0.9467 1,000: 0.9397 | 2.5 Ohms, High Bandwidth, Dual SPDT Analog Switch | 221MHz |  |  | DG2032 |  |  | 10mOhm | - | -19.4pC |  | -62dB @ 1MHz | - | [14 empty] | 1 (Unlimited) |  | Surface Mount | 2:1 |  |  | 2 |  |  |  | 3.1Ohm |  |  | -40°C ~ 85°C (TA) |  |  |  | 12-VFQFN Exposed Pad | [11 empty] | - |  |  |  | 12-QFN (3x3) | SPDT | 40ns, 33ns |  | - |  |  | 1.8V ~ 5.5V |  |  | 1262 | https://www.unikeyic.com/media/datasheet/ab/91/785a/ab/8cb1f209550127523730519983c51c8f.pdf | https://www.unikeyic.com/products/other-interface/dg2032edn-t1-ge4/34906388.html
DG212BDY-E3 | Vishay Intertechnology | 1: 1.2784 10: 1.0653 500: 1.0245 10,000: 1.02 15,000: 1.0109 | Analog Switch Quad SPST 16-Pin SOIC N | - |  |  | DG212 |  |  | 2Ohm | 5pF, 5pF | 1pC |  | -95dB @ 100kHz | 500pA | [14 empty] | 1 (Unlimited) |  | Surface Mount | 1:1 |  |  | 4 |  |  |  | 85Ohm |  |  | -40°C ~ 85°C (TA) |  |  |  | 16-SOIC (0.154", 3.90mm Width) | Tube | [10 empty] | - |  |  |  | 16-SOIC | SPST - NO | 300ns, 200ns |  | ±4.5V ~ 22V |  |  | 4.5V ~ 25V |  |  |  | https://www.unikeyic.com/media/datasheet/f6/9d/a6ce/f6/c9ebd0fd7bd37510175cf790a25d091d.pdf | https://www.unikeyic.com/products/other-interface/dg212bdy-e3/24076365.html
DG212BDY-T1-E3 | Vishay Intertechnology | 1: 0.9907 100: 0.8544 1,250: 0.813 2,500: 0.7864 | Vishay Analog switch, SOICencapsulation, 16Pin | - |  |  | DG212 |  |  | 2Ohm | 5pF, 5pF | 1pC |  | -95dB @ 100kHz | 500pA | [14 empty] | 1 (Unlimited) |  | Surface Mount | 1:1 |  |  | 4 |  |  |  | 85Ohm |  |  | -40°C ~ 85°C (TA) |  |  |  | 16-SOIC (0.154", 3.90mm Width) | [8 empty] | 1850058 |  |  | - |  |  |  | 16-SOIC | SPST - NO | 300ns, 200ns |  | ±4.5V ~ 22V |  |  | 4.5V ~ 25V |  |  |  | https://www.unikeyic.com/media/datasheet/f6/9d/a6ce/f6/c9ebd0fd7bd37510175cf790a25d091d.pdf | https://www.unikeyic.com/products/other-interface/dg212bdy-t1-e3/24026454.html
DG2523DN-T1-GE4 | Vishay Intertechnology | 50: 0.7182 100: 0.7062 250: 0.6883 500: 0.6763 1,000: 0.6643 2,500: 0.6583 | Vishay Analog Single Pole Double Throw Switch, QFNencapsulation, 16Pin | 310MHz |  |  | DG2523 |  |  | 50mOhm | - | -19pC |  | -61dB @ 1MHz | 1nA | [14 empty] | 1 (Unlimited) |  | Surface Mount | 2:2 |  |  | 2 |  |  |  | 550mOhm |  |  | -40°C ~ 85°C (TA) |  |  |  | 16-VFQFN Exposed Pad | [8 empty] | 7702510 |  |  | - |  |  |  | 16-QFN (3x3) | DPDT | 60µs, 1µs |  | - |  |  | 1.8V ~ 5.5V |  |  | 1074 | https://www.unikeyic.com/media/datasheet/3d/55/aafe/74/9d91f7f3536e990e6797ff4632c0e81b.pdf | https://www.unikeyic.com/products/other-interface/dg2523dn-t1-ge4/34839081.html
DG2799DN-T1-E4 | Vishay Intertechnology | 250: 1.0995 1,000: 0.9995 3,000: 0.9496 | Analog Switch Dual DPDT 16-Pin QFN T/R |  | Industrial | [11 empty] | DG2799DN-T1-E4 Vishay Intertechnology | [11 empty] | 3mm*3mm*900μm |  | SMD mount, glue mount | [10 empty] | 85℃(TA) |  |  |  | QFN |  |  |  | Stop production | [6 empty] | Compliant | Tape and reel packaging | [14 empty] | 4890 | https://www.unikeyic.com/media/datasheet/01/fa/d9f2/01/6d276109eeb834e2f3b0570050ae2684.pdf | https://www.unikeyic.com/products/other-interface/dg2799dn-t1-e4/23919125.html
DG3157EDL-T1-GE3 | Vishay Intertechnology | 1: 0.3747 | Vishay Analog Single Pole Double Throw Switch, SC-70encapsulation, 6Pin | 580MHz |  |  | DG3157 |  |  | 90mOhm | - | 1.3pC |  | -61dB @ 10MHz | 100nA | [14 empty] | 1 (Unlimited) |  | Surface Mount | 2:1 |  |  | 1 |  |  |  | 9Ohm |  |  | -40°C ~ 85°C |  |  |  | 6-TSSOP, SC-88, SOT-363 | [11 empty] | - |  |  |  | SC-70-6 | SPDT | - |  | - |  |  | 1.65V ~ 5.5V |  |  | 3048 | https://www.unikeyic.com/media/datasheet/7b/9c/617c/7b/1db76537f942224f4fe82a13b2ec3d16.pdf | https://www.unikeyic.com/products/other-interface/dg3157edl-t1-ge3/24206393.html
DG401DYZ | Renesas Electronics | 300: 1.2575 500: 1.2481 1,000: 1.2293 5,000: 1.2199 | Analog Switch Dual SPST 16-Pin SOIC N Tube | - |  |  | DG401 |  |  | 3Ohm | 12pF, 12pF | 60pC |  | -90dB @ 1MHz | 500pA | [14 empty] | 3 (168 Hours) |  | Surface Mount | 1:1 |  |  | 2 |  |  |  | 45Ohm |  |  | -40°C ~ 85°C (TA) |  |  |  | 16-SOIC (0.154", 3.90mm Width) | Tube | [10 empty] | - |  |  |  | 16-SOIC | SPST - NO | 150ns, 100ns |  | ±5V ~ 17V |  |  | 5V ~ 34V |  |  | 2176 | https://www.unikeyic.com/media/datasheet/86/e7/74ab/86/ff58fdd690dca2aed8b5552521dbf856.pdf | https://www.unikeyic.com/products/other-interface/dg401dyz/34913100.html
DG4051EEQ-T1-GE3 | Vishay Intertechnology | 1: 0.8522 100: 0.7102 750: 0.6573 1,500: 0.6271 3,000: 0.6029 | Analog Multiplexer Single 8:1 16-Pin TSSOP T/R | 308MHz |  |  | DG4051 |  |  | 910mOhm | 2.2pF, 9.2pF | 0.3pC |  | -105dB @ 100kHz | 1nA | [14 empty] | 1 (Unlimited) |  | Surface Mount | 8:1 |  |  | 1 |  |  |  | 78Ohm |  |  | -40°C ~ 125°C (TA) |  |  |  | 16-TSSOP (0.173", 4.40mm Width) | [8 empty] | 5994127 |  |  | - |  |  |  | 16-TSSOP | - | 75ns, 88ns |  | ±3V ~ 8V |  |  | 3V ~ 16V |  |  |  | https://www.unikeyic.com/media/datasheet/7d/ee/4107/7d/8e54e6ff6160369926ce66478dd1d898.pdf | https://www.unikeyic.com/products/other-interface/dg4051eeq-t1-ge3/24239178.html
DG409LEDQ-T1-GE3 | Vishay Intertechnology | 50: 1.7778 200: 1.6628 400: 1.536 1,000: 1.3986 3,000: 1.363 | Analog Multiplexer Dual 4:1 16-Pin TSSOP T/R | - |  |  | DG409 |  |  | 1Ohm | 5.5pF, 13.5pF | -10pC |  | -109dB @ 100kHz | 1nA | [14 empty] | 1 (Unlimited) |  | Surface Mount | 4:1 |  |  | 2 |  |  |  | 23Ohm |  |  | -40°C ~ 85°C (TA) |  |  |  | 16-TSSOP (0.173", 4.40mm Width) | [11 empty] | - |  |  |  | 16-TSSOP | SP4T | 72ns, 47ns |  | ±3.3V ~ 8V |  |  | 3V ~ 16V |  |  | 3000 | https://www.unikeyic.com/media/datasheet/55/e7/3b26/55e73b261a2a409722e4af668a5991e3.pdf | https://www.unikeyic.com/products/other-interface/dg409ledq-t1-ge3/34828340.html
DG409LEDY-GE3 | Vishay Intertechnology | 10: 1.3601 50: 1.327 100: 1.3048 250: 1.2717 500: 1.2496 1,000: 1.2274 2,500: 1.2164 | Vishay Multiplexer, SOICencapsulation, 16Pin | - |  |  | DG409 |  |  | 1Ohm | 5.5pF, 13.5pF | -10pC |  | -109dB @ 100kHz | 1nA | [14 empty] | 1 (Unlimited) |  | Surface Mount | 4:1 |  |  | 2 |  |  |  | 23Ohm |  |  | -40°C ~ 85°C (TA) |  |  |  | 16-SOIC (0.154", 3.90mm Width) | Tube | [7 empty] | 5995262 |  |  | - |  |  |  | 16-SOIC | SP4T | 72ns, 47ns |  | ±3.3V ~ 8V |  |  | 3V ~ 16V |  |  | 136 | https://www.unikeyic.com/media/datasheet/27/0b/326d/27/cfb7550f3395ff86533ff401b36d7efa.pdf | https://www.unikeyic.com/products/other-interface/dg409ledy-ge3/24277899.html
DG411DQ-T1-E3 | Vishay Intertechnology | 10: 1.902 50: 1.779 200: 1.6434 1,000: 1.4962 3,000: 1.4582 | Analog Switch Quad SPST 16-Pin TSSOP T/R | - |  |  | DG411 |  |  | - | 9pF, 9pF | 5pC |  | -85dB @ 1MHz | 250pA | [14 empty] | 1 (Unlimited) |  | Surface Mount | 1:1 |  |  | 4 |  |  |  | 35Ohm |  |  | -40°C ~ 85°C (TA) |  |  |  | 16-TSSOP (0.173", 4.40mm Width) | [8 empty] | 4496020 |  |  | - |  |  |  | 16-TSSOP | SPST - NC | 175ns, 145ns |  | ±5V ~ 20V |  |  | 5V ~ 44V |  |  | 5240 | https://www.unikeyic.com/media/datasheet/c7/96/5712/c7/4a9cbcbb72c232c17027a5d895542926.pdf | https://www.unikeyic.com/products/other-interface/dg411dq-t1-e3/34920416.html
DG411HSDY-E3 | Vishay Intertechnology | 1: 4.3416 10: 3.2767 25: 3.0115 100: 2.7198 250: 2.5806 | Analog Switch Quad SPST 16-Pin SOIC N | - |  |  | DG411 |  |  | - | 12pF, 12pF | 22pC |  | -88dB @ 1MHz | 250pA | [14 empty] | 1 (Unlimited) |  | Surface Mount | 1:1 |  |  | 4 |  |  |  | 35Ohm |  |  | -40°C ~ 85°C (TA) |  |  |  | 16-SOIC (0.154", 3.90mm Width) | Tube | [10 empty] | - |  |  |  | 16-SOIC | SPST - NC | 105ns, 80ns |  | ±5V ~ 20V |  |  | 13V ~ 44V |  |  | 497 | https://www.unikeyic.com/media/datasheet/af/44/8a27/af/9d06e0b222652052d62d5e1ba719e0ee.pdf | https://www.unikeyic.com/products/other-interface/dg411hsdy-e3/23941871.html
DG411LEDY-T1-GE3 | Vishay Intertechnology | 10: 1.2408 50: 1.2106 100: 1.1904 250: 1.1601 | Analog Switch Quad SPST 16-Pin SOIC N T/R | - |  |  | DG411 |  |  | - | 5pF, 6pF | 6.6pC |  | -114dB @ 1MHz | 1nA | [14 empty] | 1 (Unlimited) |  | Surface Mount | 1:1 |  |  | 4 |  |  |  | 26Ohm |  |  | -40°C ~ 85°C (TA) |  |  |  | 16-SOIC (0.154", 3.90mm Width) | [8 empty] | 5994141 |  |  | - |  |  |  | 16-SOIC | SPST - NC | 50ns, 30ns |  | ±3V ~ 8V |  |  | 3V ~ 16V |  |  | 4029 | https://www.unikeyic.com/media/datasheet/40/30/7600/40307600f7d13cd0952d76659e3bff91.pdf | https://www.unikeyic.com/products/other-interface/dg411ledy-t1-ge3/24251371.html
DG412HSDY-E3 | Vishay Intertechnology | 1: 4.917 10: 3.7334 25: 3.4363 100: 3.11 250: 2.9543 | Analog Switch Quad SPST 16-Pin SOIC N | - |  |  | DG412 |  |  | - | 12pF, 12pF | 22pC |  | -88dB @ 1MHz | 250pA | [14 empty] | 1 (Unlimited) |  | Surface Mount | 1:1 |  |  | 4 |  |  |  | 35Ohm |  |  | -40°C ~ 85°C (TA) |  |  |  | 16-SOIC (0.154", 3.90mm Width) | Tube | [10 empty] | - |  |  |  | 16-SOIC | SPST - NO | 105ns, 80ns |  | ±5V ~ 20V |  |  | 13V ~ 44V |  |  | 294 | https://www.unikeyic.com/media/datasheet/dd/3c/9246/dd/68235fed7017459cdd39c4feebe5958a.pdf | https://www.unikeyic.com/products/other-interface/dg412hsdy-e3/24313423.html
DG412LEDQ-T1-GE3 | Vishay Intertechnology | 50: 1.3363 300: 1.2499 600: 1.1546 1,500: 1.0512 3,000: 1.0245 | Analog Switch Quad SPST 16-Pin TSSOP T/R | - |  |  | DG412 |  |  | - | 5pF, 6pF | 6.6pC |  | -114dB @ 1MHz | 1nA | [14 empty] | 1 (Unlimited) |  | Surface Mount | 1:1 |  |  | 4 |  |  |  | 26Ohm |  |  | -40°C ~ 85°C (TA) |  |  |  | 16-TSSOP (0.173", 4.40mm Width) | [8 empty] | 5994119 |  |  | - |  |  |  | 16-TSSOP | SPST - NO | 50ns, 30ns |  | ±3V ~ 8V |  |  | 3V ~ 16V |  |  | 9000 | https://www.unikeyic.com/media/datasheet/c5/8f/0c25/c58f0c255b0b4f601bac01b077dcad41.pdf | https://www.unikeyic.com/products/other-interface/dg412ledq-t1-ge3/34892481.html
DG413LEDJ-GE3 | Vishay Intertechnology | 10: 2.3743 25: 2.3164 50: 2.2778 100: 2.2198 250: 2.1812 500: 2.1426 1,000: 2.1233 | Analog Switch, Quad SPST, 16-Pin PDIP, Tube | - |  |  | DG413 |  |  | - | 5pF, 6pF | 6.6pC |  | -114dB @ 1MHz | 1nA | [14 empty] | 1 (Unlimited) |  | Through Hole | 1:1 |  |  | 4 |  |  |  | 26Ohm |  |  | -40°C ~ 85°C (TA) |  |  |  | 16-DIP (0.300", 7.62mm) | Tube | [10 empty] | - |  |  |  | 16-PDIP | SPST - NO/NC | 50ns, 30ns |  | ±3V ~ 8V |  |  | 3V ~ 16V |  |  | 315 | https://www.unikeyic.com/media/datasheet/23/00/413f/23/9413208b98377ae65ff7b3b8b4ff702d.pdf | https://www.unikeyic.com/products/other-interface/dg413ledj-ge3/34853397.html
DG413LEDQ-GE3 | Vishay Intertechnology | 10: 1.8305 20: 1.7564 100: 1.6439 200: 1.6002 | Vishay Analog switch, TTL | - |  |  | DG413 |  |  | - | 5pF, 6pF | 6.6pC |  | -114dB @ 1MHz | 1nA | [14 empty] | 1 (Unlimited) |  | Surface Mount | 1:1 |  |  | 4 |  |  |  | 26Ohm |  |  | -40°C ~ 85°C (TA) |  |  |  | 16-TSSOP (0.173", 4.40mm Width) | Tube | [10 empty] | - |  |  |  | 16-TSSOP | SPST - NO/NC | 50ns, 30ns |  | ±3V ~ 8V |  |  | 3V ~ 16V |  |  | 326 | https://www.unikeyic.com/media/datasheet/a3/87/dbd2/a3/ec8941103f1491a9cfa6ea77dedbb4f2.pdf | https://www.unikeyic.com/products/other-interface/dg413ledq-ge3/24348081.html
DG413LEDQ-T1-GE3 | Vishay Intertechnology | 3,000: 1.0633 6,000: 1.041 | Analog Switch Quad SPST 16-Pin TSSOP T/R | - |  |  | DG413 |  |  | - | 5pF, 6pF | 6.6pC |  | -114dB @ 1MHz | 1nA | [14 empty] | 1 (Unlimited) |  | Surface Mount | 1:1 |  |  | 4 |  |  |  | 26Ohm |  |  | -40°C ~ 85°C (TA) |  |  |  | 16-TSSOP (0.173", 4.40mm Width) | [8 empty] | 5994144 |  |  | - |  |  |  | 16-TSSOP | SPST - NO/NC | 50ns, 30ns |  | ±3V ~ 8V |  |  | 3V ~ 16V |  |  | 3000 | https://www.unikeyic.com/media/datasheet/a3/87/dbd2/a3/ec8941103f1491a9cfa6ea77dedbb4f2.pdf | https://www.unikeyic.com/products/other-interface/dg413ledq-t1-ge3/34858942.html
DG417LEDQ-T1-GE3 | Vishay Intertechnology | 10: 1.001 50: 0.9766 100: 0.9603 250: 0.9359 500: 0.9196 1,000: 0.9034 2,500: 0.8952 | Vishay Analog Single Pole Double Throw Switch, MSOPencapsulation, 8Pin | - |  |  | DG417 |  |  | - | 11pF, 32pF | 26pC |  | -72dB @ 1MHz | 10nA | [14 empty] | 1 (Unlimited) |  | Surface Mount | 1:1 |  |  | 1 |  |  |  | 9Ohm |  |  | -40°C ~ 85°C |  |  |  | 8-TSSOP (0.173", 4.40mm Width) | [8 empty] | 8543731 |  |  | - |  |  |  | 8-TSSOP | SPST | 40ns, 35ns |  | ±3V ~ 8V |  |  | 3V ~ 16V |  |  | 970 | https://www.unikeyic.com/media/datasheet/ef/71/3616/ef/6dc1b86bb32047f854aa936cb25e3043.pdf | https://www.unikeyic.com/products/other-interface/dg417ledq-t1-ge3/23987867.html
DG417LEDY-T1-GE4 | Vishay Intertechnology | 10: 1.1132 25: 1.0178 100: 0.8602 250: 0.7916 500: 0.7592 1,000: 0.7258 2,500: 0.6674 5,000: 0.6588 | Analog Switch Single SPST 8-Pin SOIC N T/R | - |  |  | DG417 |  |  | - | 11pF, 32pF | 26pC |  | -72dB @ 1MHz | 10nA | [14 empty] | 1 (Unlimited) |  | Surface Mount | 1:1 |  |  | 1 |  |  |  | 9Ohm |  |  | -40°C ~ 85°C |  |  |  | 8-SOIC (0.154", 3.90mm Width) | [11 empty] | - |  |  |  | 8-SO | SPST | 40ns, 35ns |  | ±3V ~ 8V |  |  | 3V ~ 16V |  |  | 1991 | https://www.unikeyic.com/media/datasheet/ef/71/3616/ef/6dc1b86bb32047f854aa936cb25e3043.pdf | https://www.unikeyic.com/products/other-interface/dg417ledy-t1-ge4/24055579.html
DG418LEDQ-T1-GE3 | Vishay Intertechnology | 2,500: 0.8131 5,000: 0.796 | Vishay Analog Single Pole Double Throw Switch, MSOPencapsulation, 8Pin | - |  |  | DG418 |  |  | - | 11pF, 32pF | 26pC |  | -72dB @ 1MHz | 10nA | [14 empty] | 1 (Unlimited) |  | Surface Mount | 1:1 |  |  | 1 |  |  |  | 9Ohm |  |  | -40°C ~ 85°C |  |  |  | 8-TSSOP (0.173", 4.40mm Width) | [11 empty] | - |  |  |  | 8-TSSOP | SPST | 40ns, 35ns |  | ±3V ~ 8V |  |  | 3V ~ 16V |  |  | 2500 | https://www.unikeyic.com/media/datasheet/ef/71/3616/ef/6dc1b86bb32047f854aa936cb25e3043.pdf | https://www.unikeyic.com/products/other-interface/dg418ledq-t1-ge3/24104438.html
DG441DY-E3 | Vishay Intertechnology | 15: 1.9098 25: 1.8792 | Vishay Analog Switch, SOIC Package, 16-Pin | - |  |  | DG441 |  |  | 4Ohm (Max) | 4pF, 4pF | -1pC |  | -100dB @ 1MHz | 500pA | [14 empty] | 1 (Unlimited) |  | Surface Mount | 1:1 |  |  | 4 |  |  |  | 85Ohm |  |  | -40°C ~ 85°C (TA) |  |  |  | 16-SOIC (0.154", 3.90mm Width) | Tube | [7 empty] | 2621774 |  |  | - |  |  |  | 16-SOIC | SPST - NC | 220ns, 120ns |  | ±15V |  |  | 12V |  |  | 39 | https://www.unikeyic.com/media/datasheet/2b/4b/0ea6/2b/e7bed50bc60dc65ebff35cc012ca996f.pdf | https://www.unikeyic.com/products/other-interface/dg441dy-e3/24261676.html
DG441LEDY-GE3 | Vishay Intertechnology | 50: 0.9789 100: 0.9383 200: 0.9175 | Vishay Analog Switch, SOIC Package, 16-Pin | - |  |  | DG441 |  |  | 100mOhm | 5pF, 6pF | 6.6pC |  | -114dB @ 1MHz | 1nA | [14 empty] | 1 (Unlimited) |  | Surface Mount | 1:1 |  |  | 4 |  |  |  | 26Ohm |  |  | -40°C ~ 85°C (TA) |  |  |  | 16-SOIC (0.154", 3.90mm Width) | Tube | [7 empty] | 5995274 |  |  | - |  |  |  | 16-SOIC | SPST - NC | 60ns, 35ns |  | ±3V ~ 8V |  |  | 3V ~ 16V |  |  | 250 | https://www.unikeyic.com/media/datasheet/45/7d/0061/45/f54d3ba8579229e20d348d19ede48b71.pdf | https://www.unikeyic.com/products/other-interface/dg441ledy-ge3/24331806.html
DG456EQ-T1-E3 | Vishay Intertechnology |  | Analog Switch Quad SPST Automotive, 16-Pin TSSOP, T/R | - |  |  | DG456 |  |  | 120mOhm | 31pf, 34pF | 22pC |  | -85dB @ 1MHz | 500pA | [14 empty] | 1 (Unlimited) |  | Surface Mount | 1:1 |  |  | 4 |  |  |  | 5.3Ohm |  |  | -40°C ~ 125°C (TA) |  |  |  | 16-TSSOP (0.173", 4.40mm Width) | [8 empty] | 1850019 |  |  | - |  |  |  | 16-TSSOP | SPST - NO/NC | 118ns, 97ns |  | ±5V ~ 15V |  |  | 12V ~ 36V |  |  |  | https://www.unikeyic.com/media/datasheet/c5/ad/f0dd/c5/b426a360236aafd84c41d69090211064.pdf | https://www.unikeyic.com/products/other-interface/dg456eq-t1-e3/34926017.html
DG456EY-T1-E3 | Vishay Intertechnology | 1: 4.6224 10: 3.5014 25: 3.221 100: 2.9118 250: 2.7645 500: 2.7554 | Analog Switch, Quad SPST, Automotive, 16-Pin SOIC N, T/R | - |  |  | DG456 |  |  | 120mOhm | 31pf, 34pF | 22pC |  | -85dB @ 1MHz | 500pA | [14 empty] | 1 (Unlimited) |  | Surface Mount | 1:1 |  |  | 4 |  |  |  | 5.3Ohm |  |  | -40°C ~ 125°C (TA) |  |  |  | 16-SOIC (0.154", 3.90mm Width) | [8 empty] | 1850156 |  |  | - |  |  |  | 16-SOIC | SPST - NO/NC | 118ns, 97ns |  | ±5V ~ 15V |  |  | 12V ~ 36V |  |  | 917 | https://www.unikeyic.com/media/datasheet/c5/ad/f0dd/c5/b426a360236aafd84c41d69090211064.pdf | https://www.unikeyic.com/products/other-interface/dg456ey-t1-e3/34920020.html
DG528CWN+ | Analog Devices | 10: 6.1408 100: 5.8892 1,000: 5.7885 |  | - |  |  | DG528 |  |  | 27Ohm | 5pF, 25pF | 4pC |  | - | 5nA | [14 empty] | 1 (Unlimited) |  | Surface Mount | 8:1 |  |  | 1 |  |  |  | 450Ohm |  |  | 0°C ~ 70°C (TA) |  |  |  | 18-SOIC (0.295", 7.50mm Width) | Tube | [7 empty] | 1302910 |  |  | - |  |  |  | 18-SOIC | - | 1.5µs, 1.5µs |  | ±4.5V ~ 20V |  |  | 5V ~ 30V |  |  |  | https://www.unikeyic.com/media/datasheet/67/0d/a71c/67/99b878d3cf706e00c7627d2771f3edf9.pdf | https://www.unikeyic.com/products/other-interface/dg528cwn/34933885.html
DG611EEY-T1-GE4 | Vishay Intertechnology | 10: 1.2128 25: 1.1007 100: 0.9774 250: 0.9185 500: 0.883 1,000: 0.8741 | Analog Switch Quad SPST 16-Pin SOIC N T/R | 1GHz |  |  | DG611 |  |  | 600mOhm | 3pF, 3pF | 1.4pC |  | -74dB @ 10MHz | 100pA | [14 empty] | 1 (Unlimited) |  | Surface Mount | 1:1 |  |  | 4 |  |  |  | 115Ohm |  |  | -40°C ~ 125°C (TA) |  |  |  | 16-SOIC (0.154", 3.90mm Width) | [8 empty] | 7616391 |  |  | - |  |  |  | 16-SOIC | SPST - NC | 50ns, 35ns |  | ±3V ~ 5V |  |  | 3V ~ 12V |  |  | 590 | https://www.unikeyic.com/media/datasheet/5c/9c/f564/5c/2dffef88276778734f25b8e77d11a6d2.pdf | https://www.unikeyic.com/products/other-interface/dg611eey-t1-ge4/24058337.html
DG9232EDY-T1-GE3 | Vishay Intertechnology | 25: 1.2571 100: 1.2362 250: 1.2047 500: 1.1838 1,000: 1.1628 | Vishay Analog switch, SOICencapsulation, 8Pin | - |  |  | DG9232 |  |  | 400mOhm | 3.8pF | -0.78pC |  | -108dB @ 1MHz | 100pA | [14 empty] | 1 (Unlimited) |  | Surface Mount | 1:1 |  |  | 2 |  |  |  | 25Ohm |  |  | -40°C ~ 85°C (TA) |  |  |  | 8-SOIC (0.154", 3.90mm Width) | [11 empty] | - |  |  |  | 8-SOIC | SPST - NC | 75ns, 50ns |  | - |  |  | 2.7V ~ 5.5V |  |  | 1775 | https://www.unikeyic.com/media/datasheet/f7/53/0552/f7/03c4d1a7bc30de6f0a3b35fd3e3e2ec8.pdf | https://www.unikeyic.com/products/other-interface/dg9232edy-t1-ge3/24148517.html
DG9234EDQ-T1-GE3 | Vishay Intertechnology | 10: 2.1505 25: 1.881 100: 1.6524 250: 1.566 500: 1.5228 2,500: 1.3716 5,000: 1.35 | Analog Switch Dual SPST 8-Pin MSOP T/R | - |  |  | DG9234 |  |  | 400mOhm | 3.8pF | -0.78pC |  | -108dB @ 1MHz | 100pA | [14 empty] | 1 (Unlimited) |  | Surface Mount | 1:1 |  |  | 2 |  |  |  | 25Ohm |  |  | -40°C ~ 85°C (TA) |  |  |  | 8-TSSOP, 8-MSOP (0.118", 3.00mm Width) | [8 empty] | 6557180 |  |  | - |  |  |  | 8-MSOP | SPST - NO/NC | 75ns, 50ns |  | - |  |  | 2.7V ~ 5.5V |  |  | 1025 | https://www.unikeyic.com/media/datasheet/f7/53/0552/f7/03c4d1a7bc30de6f0a3b35fd3e3e2ec8.pdf | https://www.unikeyic.com/products/other-interface/dg9234edq-t1-ge3/23954880.html
DG9234EDY-T1-GE3 | Vishay Intertechnology | 10: 1.3124 50: 1.2804 100: 1.2591 250: 1.2271 500: 1.2057 1,000: 1.1844 2,500: 1.1737 | Dual SPST Analog Switches | - |  |  | DG9234 |  |  | 400mOhm | 3.8pF | -0.78pC |  | -108dB @ 1MHz | 100pA | [14 empty] | 1 (Unlimited) |  | Surface Mount | 1:1 |  |  | 2 |  |  |  | 25Ohm |  |  | -40°C ~ 85°C (TA) |  |  |  | 8-SOIC (0.154", 3.90mm Width) | [11 empty] | - |  |  |  | 8-SOIC | SPST - NO/NC | 75ns, 50ns |  | - |  |  | 2.7V ~ 5.5V |  |  | 1293 | https://www.unikeyic.com/media/datasheet/f7/53/0552/f7/03c4d1a7bc30de6f0a3b35fd3e3e2ec8.pdf | https://www.unikeyic.com/products/other-interface/dg9234edy-t1-ge3/24243098.html
DG9426EDQ-T1-GE3 | Vishay Intertechnology | 3,000: 1.9051 | Analog Switch Quad SPST 16-Pin TSSOP T/R | - |  |  | DG9426 |  |  | - | 49pF, 37pF | 38pC |  | -77dB @ 1MHz | 1nA | [14 empty] | 1 (Unlimited) |  | Surface Mount | 1:1 |  |  | 4 |  |  |  | 3Ohm |  |  | -40°C ~ 85°C (TA) |  |  |  | 16-TSSOP (0.173", 4.40mm Width) | [8 empty] | 5994112 |  |  | - |  |  |  | 16-TSSOP | SPST - NO/NC | 51ns, 35ns |  | ±3V ~ 8V |  |  | 3V ~ 16V |  |  | 3663 | https://www.unikeyic.com/media/datasheet/1b/09/4dd9/1b/ad88e43dd50634e231dc75b92625c39b.pdf | https://www.unikeyic.com/products/other-interface/dg9426edq-t1-ge3/24020772.html
DG9431EDV-T1-GE3 | Vishay Intertechnology | 10: 1.205 50: 1.1756 100: 1.156 250: 1.1267 500: 1.1071 1,000: 1.0875 2,500: 1.0777 | Analog Switch Single SPDT 6-Pin TSOP T/R | - |  |  | DG9431 |  |  | 400mOhm | 3.8pF | -0.78pC |  | -108dB @ 1MHz | 100pA | [14 empty] | 1 (Unlimited) |  | Surface Mount | 1:2 |  |  | 1 |  |  |  | 25Ohm |  |  | -40°C ~ 85°C |  |  |  | SOT-23-6 Thin, TSOT-23-6 | [11 empty] | - |  |  |  | 6-TSOP | SPDT | 75ns, 50ns |  | - |  |  | 2.7V ~ 5.5V |  |  | 1782 | https://www.unikeyic.com/media/datasheet/3d/55/aafe/39/1de199fac116a711637d2126fbf453c4.pdf | https://www.unikeyic.com/products/other-interface/dg9431edv-t1-ge3/24002807.html
DG9431EDY-T1-GE3 | Vishay Intertechnology | 10: 1.3363 50: 1.3037 100: 1.282 250: 1.2494 500: 1.2276 1,000: 1.2059 2,500: 1.195 | Analog Switch Single SPDT 8-Pin SOIC N T/R | - |  |  | DG9431 |  |  | 400mOhm | 7pF | 2pC |  | - | 100pA | [14 empty] | 1 (Unlimited) |  | Surface Mount | 1:2 |  |  | 1 |  |  |  | 30Ohm |  |  | -40°C ~ 85°C (TA) |  |  |  | 8-SOIC (0.154", 3.90mm Width) | [8 empty] | 8556403 |  |  | - |  |  |  | 8-SOIC | SPDT | 75ns, 50ns |  | - |  |  | 2.7V ~ 12V |  |  | 1485 | https://www.unikeyic.com/media/datasheet/f8/09/ce69/f8/83916266a0ff7c77d8ccdc62ce310ca9.pdf | https://www.unikeyic.com/products/other-interface/dg9431edy-t1-ge3/24332027.html
DP2HDMI | StarTech | 1: 25.9565 | Startech adapter, DPchangeHDMI, 1920 x 1200resolution, 127mmlong | [69 empty] | 412 | https://www.unikeyic.com/media/about_us/Unikey_ISO_9001_Certification.pdf | https://www.unikeyic.com/products/other-interface/dp2hdmi/22660398.html
DP83223AV | Texas Instruments | 50: 8.8819 100: 8.6888 300: 8.6245 500: 8.5601 1,000: 8.4314 5,000: 8.367 | [13 empty] | 190mA | [8 empty] | Transceiver |  |  | - |  | 3 (168 Hours) |  | Surface Mount |  |  |  | 1 | [6 empty] | 0°C ~ 70°C |  |  |  | 28-LCC (J-Lead) | Bulk | 700 mW | [6 empty] | 12105356 |  |  | TWISTER™ |  |  |  | 28-PLCC (11.43x11.43) |  |  |  |  | 4.5V ~ 5.5V |  |  |  |  | 3323 | https://www.unikeyic.com/media/datasheet/76/3f/1004/763f10046fe8f9be7047e9b4f253569e.pdf | https://www.unikeyic.com/products/other-interface/dp83223av/22588568.html
DP83257VF | Texas Instruments | 1: 35.2996 25: 34.107 50: 32.9145 100: 32.1989 300: 31.9604 500: 31.7219 1,000: 31.2449 5,000: 31.0064 | [44 empty] | 160-BFQFP | Bag | [10 empty] | - |  |  |  | 160-QFP (28x28) | [9 empty] | 1959 | https://www.unikeyic.com/media/datasheet/76/1e/823e/761e823e28e7ac2446be757876390d1b.pdf | https://www.unikeyic.com/products/other-interface/dp83257vf/22539367.html
DP8420AVX-25 | Texas Instruments | 1: 33.1426 25: 32.0229 50: 30.9032 100: 30.2314 300: 30.0074 500: 29.7835 1,000: 29.3356 5,000: 29.1117 | [27 empty] | 3 (168 Hours) |  | Surface Mount | [10 empty] | 0°C ~ 70°C (TA) |  |  |  | 68-LCC (J-Lead) | Bulk | [10 empty] | - |  |  |  | 68-PLCC (25.13x25.13) |  |  |  |  | 4.5V ~ 5.5V |  |  |  |  | 465 | https://www.unikeyic.com/media/datasheet/27/31/66a9/273166a9e13db66e41f13d3b1ec850e7.pdf | https://www.unikeyic.com/products/other-interface/dp8420avx-25/22713596.html
DP8522AV-25 | Texas Instruments | 1: 51.3906 25: 49.6545 50: 47.9183 100: 46.8766 300: 46.5294 500: 46.1821 1,000: 45.4877 5,000: 45.1404 | MICROCMOS PROGRAMMABLE 256K/1M/4M VIDEO RAM CONTROLLER/DRIVERS | [43 empty] | 84-LCC (J-Lead) | Bulk | [7 empty] | 11510767 |  |  | - |  |  |  | 84-PLCC (29.31x29.31) | [9 empty] | 2609 | https://www.unikeyic.com/media/datasheet/cb/fe/f9ae/cbfef9aeb26dcd53bdcd9d84a92de8cd.pdf | https://www.unikeyic.com/products/other-interface/dp8522av-25/11493295.html
DS100BR111SQE/NOPB | Texas Instruments | 50: 11.363 100: 11.116 300: 11.0336 500: 10.9513 1,000: 10.7866 5,000: 10.7043 | CML Repeater 2.5V/3.3V 24-Pin WQFN EP T/R |  |  | SATA | DS100BR111 |  | 10 pF | [6 empty] | 50mA |  |  |  | 10.3Gbps | - |  |  |  |  | CML |  |  |  | 3 (168 Hours) |  | Surface Mount |  |  | 2 | [7 empty] | -40°C ~ 85°C | CML |  |  | 24-WFQFN Exposed Pad | [8 empty] | 3478598 |  |  | - |  | Input Equalization, Output De-Emphasis |  | 24-WQFN (4x5) |  |  |  |  | 2.375V ~ 3.6V |  |  |  |  | 325 | https://www.unikeyic.com/media/datasheet/53/e4/ff09/b5/02df534b7fc85d7321adf0b9f8ea2a3b.pdf | https://www.unikeyic.com/products/other-interface/ds100br111sqe-nopb/22470436.html
DS14C232CMX/NOPB | Texas Instruments | 300: 1.6964 500: 1.6837 1,000: 1.6584 5,000: 1.6457 | Dual Transmitter/Receiver RS-232 16-Pin SOIC T/R | [26 empty] | Vendor Undefined | [17 empty] | Bulk | [7 empty] | 15643420 |  |  | * | [13 empty] | 607 | https://www.unikeyic.com/media/datasheet/be/b5/a95c/beb5a95c916c6699cf0b68b2b84a0f0d.pdf | https://www.unikeyic.com/products/other-interface/ds14c232cmx-nopb/22648474.html
DS14C88MX/NOPB | Texas Instruments | 300: 1.6394 500: 1.6271 1,000: 1.6027 5,000: 1.5904 | Quad Transmitter RS-232 14-Pin SOIC T/R | [15 empty] | - |  |  | - | [9 empty] | Surface Mount |  |  |  |  | 4/0 | [5 empty] | 0°C ~ 70°C |  |  |  | 14-SOIC (0.154", 3.90mm Width) | Bulk |  |  | RS232 |  |  |  |  | 13475201 |  |  | - |  |  |  | 14-SOIC |  |  |  |  | 4.5V ~ 12.6V |  |  |  |  | 16969 | https://www.unikeyic.com/media/datasheet/b3/bc/0c4c/b3/791fa2c4e12e654339b6124fe5457483.pdf | https://www.unikeyic.com/products/other-interface/ds14c88mx-nopb/22622085.html
DS14C89AM/NOPB | Texas Instruments | 100: 2.0706 500: 2.0458 1,000: 2.002 10,000: 1.8981 | Texas Instruments line receiver, SOICencapsulation, 14Pin |  |  |  | DS14C89 | [11 empty] | - |  |  | - | [7 empty] | 1 (Unlimited) |  | Surface Mount |  |  |  |  | 0/4 | [5 empty] | 0°C ~ 70°C |  |  |  | 14-SOIC (0.154", 3.90mm Width) | Tube |  |  | RS232 |  | 1 V |  |  | 109917 |  |  | - |  |  |  | 14-SOIC |  |  |  |  | 5V, 12V |  |  |  |  | 331 | https://www.unikeyic.com/media/datasheet/a7/43/4ae6/a7/271309ba22921ef4a1893085af967e65.pdf | https://www.unikeyic.com/products/other-interface/ds14c89am-nopb/27405997.html
DS21554L | Analog Devices | 1: 38.9815 |  |  | Commercial | [11 empty] | DS21554L Analog Devices | [11 empty] | 14mm*14mm*1.45mm |  | SMD mount | [9 empty] | 0℃~70℃ |  |  |  |  | QFP |  |  |  | Stop production | [6 empty] | Non-compliant | [15 empty] | 70 | https://www.unikeyic.com/media/datasheet/6d/77/3d48/6d/a813800ab2d36b64adfbe0387dfdcd9e.pdf | https://www.unikeyic.com/products/other-interface/ds21554l/22673596.html
DS2480B+T&R | Analog Devices | 1: 8.7748 10: 7.1684 30: 6.4521 100: 5.6094 300: 5.267 | Single Transmitter RS-232 8-Pin SOIC N T/R |  |  |  | DS2480 | [11 empty] | - |  |  | - | [7 empty] | 1 (Unlimited) |  | Surface Mount |  |  |  |  | 1/0 | [5 empty] | -40°C ~ 85°C |  |  |  | 8-SOIC (0.154", 3.90mm Width) |  |  |  | RS232 |  |  |  |  | 3478854 |  |  | - |  |  |  | 8-SOIC |  |  |  |  | 4.5V ~ 5.5V | [5 empty] | https://www.unikeyic.com/media/datasheet/c7/50/8321/c7/b23ff2b75cc7a92dc637aee97de1c063.pdf | https://www.unikeyic.com/products/other-interface/ds2480b-t-r/22646984.html
DS2483Q+T | Analog Devices | 1: 1.438 10: 1.3446 100: 1.3026 500: 1.2066 |  |  |  |  | DS2483 | [8 empty] | 300µA | [8 empty] | Controller |  |  | I²C |  | 1 (Unlimited) | [12 empty] | -40°C ~ 85°C |  |  |  | 8-WFDFN Exposed Pad | Tape & Reel (TR) |  |  | 1-Wire® |  |  |  |  | 3045789 |  |  | - |  |  | - | 8-TDFN (2x3) |  |  |  |  | 1.71V ~ 5.25V | [5 empty] | https://www.unikeyic.com/media/datasheet/1a/fe/f90b/1afef90bba5aefc76ec08171a64a556b.pdf | https://www.unikeyic.com/products/other-interface/ds2483q-t/22704123.html
DS250DF410ABMT | Texas Instruments | 250: 39.9989 | Multi-Rate Retimer |  |  | Retimer | DS250DF410 | [20 empty] | - |  | 3 (168 Hours) |  | Surface Mount | [14 empty] | 101-TFBGA, FCCSP | [8 empty] | 5957537 |  |  | - |  |  |  | 101-FCCSP (6x6) |  |  |  |  | - |  |  |  |  | 1365 | https://www.unikeyic.com/media/datasheet/53/e4/ff09/42/8b190ff3376961275dac00ae1ff9ea16.pdf | https://www.unikeyic.com/products/other-interface/ds250df410abmt/22510478.html
DS250DF810ABVT | Texas Instruments | 1: 90.6843 10: 75.5059 25: 71.7161 100: 71.6102 | Multi-Rate Retimer |  |  | Retimer | DS250DF810 | [20 empty] | - |  | 3 (168 Hours) |  | Surface Mount | [14 empty] | 135-BGA Module | [8 empty] | 5866540 |  |  | - |  |  |  | 135-FCBGA (8.05x13.05) |  |  |  |  | - |  |  |  |  | 28 | https://www.unikeyic.com/media/datasheet/53/e4/ff09/d6/35f1e9a264483b2d96d935dff74f62b8.pdf | https://www.unikeyic.com/products/other-interface/ds250df810abvt/27419156.html
DS26LS32ACN | Texas Instruments | 500: 0.8829 1,000: 0.8696 5,000: 0.863 | Quad Receiver RS-422/RS-423, 16-Pin PDIP Tube |  |  |  | DS26LS32 | [11 empty] | - |  |  | - | [7 empty] | 1 (Unlimited) |  | Through Hole |  |  |  |  | 0/4 | [5 empty] | 0°C ~ 70°C |  |  |  | 16-DIP (0.300", 7.62mm) | Tube |  |  | RS422, RS423 |  | 100 mV |  |  | 11541837 |  |  | - |  |  |  | 16-PDIP |  |  |  |  | 4.5V ~ 5.5V |  |  |  |  | 2088 | https://www.unikeyic.com/media/datasheet/75/54/1cf7/75541cf7e5c6d67d2746baeb9f06a8c6.pdf | https://www.unikeyic.com/products/other-interface/ds26ls32acn/22554887.html
DS26LS32ACN/NOPB | Texas Instruments | 500: 0.9062 1,000: 0.8926 5,000: 0.8858 |  |  | Commercial Grade | [11 empty] | DS26LS32ACN/NOPB Texas Instruments | [13 empty] | Through hole mounting | [9 empty] | 0℃~70℃ |  |  |  |  | PDIP-16 | [10 empty] | Compliant | bulk, Tube | [14 empty] | 2766 | https://www.unikeyic.com/media/datasheet/75/54/1cf7/75541cf7e5c6d67d2746baeb9f06a8c6.pdf | https://www.unikeyic.com/products/other-interface/ds26ls32acn-nopb/27465438.html
DS28E17Q+T | Analog Devices | 1: 10.7792 10: 9.2568 30: 8.2393 100: 7.6503 |  |  |  |  | DS28E17 | [8 empty] | 2.6mA | [8 empty] | Bridge, 1-Wire® to I²C |  |  | I²C |  | 1 (Unlimited) | [12 empty] | -40°C ~ 85°C |  |  |  | 16-WQFN Exposed Pad |  |  |  | 1-Wire® |  |  |  |  | 9561820 |  |  | - |  |  | - | 16-TQFN (4x4) |  |  |  |  | 2.45V ~ 3.6V | [5 empty] | https://www.unikeyic.com/media/datasheet/97/d9/98a9/97d998a9c844918c87972a90ddc180a3.pdf | https://www.unikeyic.com/products/other-interface/ds28e17q-t/27331034.html
DS3486M/NOPB | Texas Instruments | 500: 0.8505 1,000: 0.8377 5,000: 0.8313 | Quad Receiver RS-422/RS-423, 16-Pin SOIC, Tube |  |  |  | DS3486 | [11 empty] | - |  |  | - | [7 empty] | 1 (Unlimited) |  | Surface Mount |  |  |  |  | 0/4 | [5 empty] | 0°C ~ 70°C |  |  |  | 16-SOIC (0.154", 3.90mm Width) | Tube |  |  | RS422, RS423 |  | 140 mV |  |  | 212131 |  |  | - |  |  |  | 16-SOIC |  |  |  |  | 4.75V ~ 5.25V |  |  |  |  | 17293 | https://www.unikeyic.com/media/datasheet/87/ec/8dfe/87/d06a57f97354b3913d0096905c1dde8b.pdf | https://www.unikeyic.com/products/other-interface/ds3486m-nopb/27332333.html
DS3884AVF | Rochester Electronics | 1: 75.6622 25: 73.0531 100: 70.4441 500: 67.8351 1,000: 65.226 | [27 empty] | 3 (168 Hours) | [17 empty] | Bulk | [7 empty] | 12601748 |  |  | * | [13 empty] | 844 | https://www.unikeyic.com/media/datasheet/f9/66/8919/f9/d103e9c35d42f8b64360b30aaec9d5dd.pdf | https://www.unikeyic.com/products/other-interface/ds3884avf/27481440.html
DS3886AVF-G | Rochester Electronics | 1: 73.4872 25: 70.9531 100: 68.4191 500: 65.8851 1,000: 63.351 | [27 empty] | 3 (168 Hours) | [17 empty] | Bulk | [7 empty] | 12615943 |  |  | * | [13 empty] | 4272 | https://www.unikeyic.com/media/about_us/Unikey_ISO_9001_Certification.pdf | https://www.unikeyic.com/products/other-interface/ds3886avf-g/29839785.html
DS3896M | Texas Instruments | 1: 47.7221 25: 46.1099 50: 44.4977 100: 43.5303 300: 43.2079 500: 42.8854 1,000: 42.2405 5,000: 41.9181 | [16 empty] | - |  |  | Full | [9 empty] | Surface Mount |  |  |  |  | 8/8 | [5 empty] | 0°C ~ 70°C |  |  |  | 20-SOIC (0.295", 7.50mm Width) | Tube |  |  | - |  |  |  |  | 11558682 |  |  | - |  |  |  | 20-SOIC |  |  |  |  | 4.75V ~ 5.25V |  |  |  |  | 1139 | https://www.unikeyic.com/media/datasheet/cf/64/9be8/cf649be80379ec4818345d2bf6796ae1.pdf | https://www.unikeyic.com/products/other-interface/ds3896m/22509553.html
DS42MB200TSQ/NOPB | Texas Instruments | 50: 12.097 100: 11.834 300: 11.7464 500: 11.6587 1,000: 11.4834 5,000: 11.3957 | Dual 4.25 Gbps 2:1/1:2 CML Mux/Buffer with Transmit Pre- Emphasis and Receive Equalization |  |  | - | DS42MB200 | [8 empty] | - |  |  |  | 4.25Gbps | 500ps |  |  |  |  | CML |  |  |  | 3 (168 Hours) |  | Surface Mount |  |  | 2 x 1:2, 2:1 | [7 empty] | -40°C ~ 85°C | CML |  |  | 48-WFQFN Exposed Pad | [8 empty] | 13481750 |  |  | - |  | Input Equalization, Output Pre-Emphasis |  | 48-WQFN (7x7) |  |  |  |  | 3.135V ~ 3.465V |  |  |  |  | 7018 | https://www.unikeyic.com/media/datasheet/53/e4/ff09/85/abd291f527d927043790286280aac6bb.pdf | https://www.unikeyic.com/products/other-interface/ds42mb200tsq-nopb/27425440.html
DS64BR401SQ/NOPB | Texas Instruments | 25: 15.5931 50: 15.0479 100: 14.7207 300: 14.6117 500: 14.5027 1,000: 14.2846 5,000: 14.1755 | CML Repeater 2.5V 54-Pin WQFN EP T/R |  |  | SAS, SATA | DS64BR401 | [8 empty] | - |  |  |  | 6.4Gbps | 200ps |  |  |  |  | CML |  |  |  | 2 (1 Year) |  | Surface Mount |  |  | 4 | [7 empty] | -10°C ~ 85°C | CML |  |  | 54-WFQFN Exposed Pad | [8 empty] | 14638216 |  |  | - |  | Input Equalization, Output De-Emphasis |  | 54-WQFN (10x5.5) |  |  |  |  | 2.375V ~ 2.625V |  |  |  |  | 3431 | https://www.unikeyic.com/media/datasheet/53/e4/ff09/5c/dafdf5635748174c5971f2e8fa5a32f4.pdf | https://www.unikeyic.com/products/other-interface/ds64br401sq-nopb/22580764.html
DS75113MX | Texas Instruments | 300: 1.6821 500: 1.6696 1,000: 1.6445 5,000: 1.6319 | [16 empty] | - |  |  | - | [7 empty] | 3 (168 Hours) |  | Through Hole |  |  |  |  | 2/0 | [5 empty] | 0°C ~ 70°C (TA) |  |  |  | 16-DIP (0.300", 7.62mm) | Bulk |  |  | - | [7 empty] | TRI-STATE® |  |  |  | 16-PDIP |  |  |  |  | 4.75V ~ 5.25V |  |  |  |  | 2327 | https://www.unikeyic.com/media/datasheet/15/2a/03de/152a03de48ed1a8b08eaee5c42406e36.pdf | https://www.unikeyic.com/products/other-interface/ds75113mx/22659156.html
DS75150N | Texas Instruments | 1: 37.614 25: 36.3433 50: 35.0726 100: 34.3101 300: 34.056 500: 33.8018 1,000: 33.2935 5,000: 33.0394 | [29 empty] | Through Hole |  |  |  |  | 2/0 | [9 empty] | 8-DIP (0.300", 7.62mm) | Tube |  |  | RS232 |  |  |  |  | 11519310 |  |  | - |  |  |  | 8-DIP |  |  |  |  | 10.8V ~ 13.2V |  |  |  |  | 1596 | https://www.unikeyic.com/media/about_us/Unikey_ISO_9001_Certification.pdf | https://www.unikeyic.com/products/other-interface/ds75150n/27407442.html
DS7832FK | Texas Instruments | 1: 31.08 25: 30.03 50: 28.98 100: 28.35 300: 28.14 500: 27.93 1,000: 27.51 5,000: 27.3 | [27 empty] | 3 (168 Hours) | [17 empty] | Bulk | [7 empty] | 12618358 |  |  | * | [13 empty] | 651 | https://www.unikeyic.com/media/about_us/Unikey_ISO_9001_Certification.pdf | https://www.unikeyic.com/products/other-interface/ds7832fk/28897070.html
DS80PCI800SQ/NOPB | Texas Instruments | 10: 8.8086 | CML Repeater 2.5V/3.3V 54-Pin WQFN EP T/R |  |  | PCIe | DS80PCI800 |  | 10 pF | [6 empty] | - |  |  |  | 8Gbps | 200ps |  |  |  |  | CML |  |  |  | 2 (1 Year) |  | Surface Mount |  |  | 8 | [7 empty] | -40°C ~ 85°C | CML |  |  | 54-WFQFN Exposed Pad | [8 empty] | 3478615 |  |  | - |  | Input Equalization, Output De-Emphasis |  | 54-WQFN (10x5.5) |  |  |  |  | 2.375V ~ 3.6V |  |  |  |  | 999 | https://www.unikeyic.com/media/datasheet/53/e4/ff09/7a/e3a28c9c4a4a51b8b5e905c7d74a8ba9.pdf | https://www.unikeyic.com/products/other-interface/ds80pci800sq-nopb/27339595.html
DS80PCI810NJYT | Texas Instruments | 10: 10.7495 100: 10.3361 500: 10.088 1,000: 9.7573 5,000: 9.5092 | CML Repeater 2.5V/3.3V 54-Pin WQFN EP T/R |  |  | PCI Express® | DS80PCI810 |  | 5 pF | [6 empty] | 220mA |  |  |  | 8Gbps | 80ps |  |  |  |  | CML |  |  |  | 2 (1 Year) |  | Surface Mount |  |  | 8 | [7 empty] | -40°C ~ 85°C | CML |  |  | 54-WFQFN Exposed Pad | [8 empty] | 5023866 |  |  | - |  | - |  | 54-WQFN (10x5.5) |  |  |  |  | 2.5V ~ 3.3V |  |  |  |  | 4140 | https://www.unikeyic.com/media/datasheet/68/b8/c085/68/fd40f070de9f8dfbb19f361adcb6f57c.pdf | https://www.unikeyic.com/products/other-interface/ds80pci810njyt/27414238.html
DS8921MX/NOPB | Texas Instruments | 1: 6.9889 10: 5.0612 25: 4.3496 50: 4.1411 100: 3.8681 250: 3.6525 500: 3.5566 1,000: 3.4516 | Transceiver, Single Tx/Rx RS-422 8-Pin SOIC T/R |  |  |  | DS8921 | [11 empty] | - |  |  | Full | [7 empty] | 1 (Unlimited) |  | Surface Mount |  |  |  |  | 1/1 | [5 empty] | 0°C ~ 70°C |  |  |  | 8-SOIC (0.154", 3.90mm Width) |  |  |  | RS422, RS485 |  | 70 mV |  |  | 366602 |  |  | - |  |  |  | 8-SOIC |  |  |  |  | 4.5V ~ 5.5V |  |  |  |  | 781 | https://www.unikeyic.com/media/datasheet/4c/a6/43ee/4c/cda2b8f5b5c2751780b631f6d2ef0cb4.pdf | https://www.unikeyic.com/products/other-interface/ds8921mx-nopb/27428961.html
DS96172CJ | Texas Instruments | 1: 62.5221 25: 60.4099 50: 58.2977 100: 57.0303 300: 56.6079 500: 56.1854 1,000: 55.3405 5,000: 54.9181 | [16 empty] | 10Mbps |  |  | - | [7 empty] | 3 (168 Hours) |  | Through Hole |  |  |  |  | 4/0 | [5 empty] | 0°C ~ 70°C (TA) |  |  |  | 16-CDIP (0.300", 7.62mm) | Bulk |  |  | RS422, RS485 | [7 empty] | - |  |  |  | 16-CDIP |  |  |  |  | 4.75V ~ 5.25V |  |  |  |  | 452 | https://www.unikeyic.com/media/about_us/Unikey_ISO_9001_Certification.pdf | https://www.unikeyic.com/products/other-interface/ds96172cj/18552899.html
DS99R121TVS/NOPB | Texas Instruments | 100: 5.041 300: 5.0036 500: 4.9663 1,000: 4.8916 5,000: 4.8543 |  |  |  |  | DS99R121 | [11 empty] | - | [5 empty] | Serializer |  | - |  |  | 3 (168 Hours) |  | Surface Mount | [5 empty] | - |  |  |  |  | - |  | - |  | 64-TQFP | Bulk | [7 empty] | 12599141 |  |  | - |  |  |  | 64-TQFP (10x10) |  |  |  |  | - |  |  |  |  | 446 | https://www.unikeyic.com/media/about_us/Unikey_ISO_9001_Certification.pdf | https://www.unikeyic.com/products/other-interface/ds99r121tvs-nopb/27417046.html
DS99R122TVS/NOPB | Texas Instruments | 100: 5.041 300: 5.0036 500: 4.9663 1,000: 4.8916 5,000: 4.8543 |  |  |  |  | DS99R122 | [11 empty] | - | [5 empty] | Deserializer |  | - |  |  | 3 (168 Hours) |  | Surface Mount | [5 empty] | - |  |  |  |  | - |  | - |  | 64-TQFP | Bulk | [7 empty] | 12611594 |  |  | - |  |  |  | 64-TQFP (10x10) |  |  |  |  | - |  |  |  |  | 742 | https://www.unikeyic.com/media/about_us/Unikey_ISO_9001_Certification.pdf | https://www.unikeyic.com/products/other-interface/ds99r122tvs-nopb/22488671.html
DVI2DP2 | StarTech | 1: 80.7124 | Startech adapter, DVI-DchangeDP, 1920 x 1200resolution, 254mmlong | [37 empty] | 55℃(max) | [31 empty] | 78 | https://www.unikeyic.com/media/about_us/Unikey_ISO_9001_Certification.pdf | https://www.unikeyic.com/products/other-interface/dvi2dp2/27252838.html
EL1537AIREZ-T13 | Elantec Semiconductor | 100: 4.7394 300: 4.7043 500: 4.6691 1,000: 4.5989 5,000: 4.5638 |  |  |  |  | EL1537 | [11 empty] | - |  |  | - | [7 empty] | 3 (168 Hours) |  | Surface Mount |  |  |  |  | 2/0 | [5 empty] | -40°C ~ 85°C |  |  |  | 28-TSSOP (0.173", 4.40mm Width) Exposed Pad | Bulk |  |  | DSL | [7 empty] | - |  |  |  | 28-HTSSOP |  |  |  |  | 12V |  |  |  |  | 4654 | https://www.unikeyic.com/media/datasheet/55/c5/a059/55/843685ea13de0ce9cf39b704d2beaa22.pdf | https://www.unikeyic.com/products/other-interface/el1537airez-t13/27131469.html
EL1537BIREZ | Elantec Semiconductor | 100: 4.1218 300: 4.0913 500: 4.0607 1,000: 3.9997 5,000: 3.9691 | [16 empty] | - |  |  | - | [7 empty] | 3 (168 Hours) |  | Surface Mount |  |  |  |  | 2/0 | [5 empty] | -40°C ~ 85°C |  |  |  | 28-TSSOP (0.173", 4.40mm Width) Exposed Pad | Bulk |  |  | ADSL2 | [7 empty] | - |  |  |  | 28-HTSSOP |  |  |  |  | ±12V |  |  |  |  | 807 | https://www.unikeyic.com/media/datasheet/78/36/d8ff/78/61877eb270c80860dcb856864faa407d.pdf | https://www.unikeyic.com/products/other-interface/el1537birez/22161936.html
FCBND12CD3C05 | FINISAR | 1: 692.9767 10: 643.4784 100: 618.7293 | [47 empty] | On sale | [7 empty] | bulk | [14 empty] | 1 | https://www.unikeyic.com/media/about_us/Unikey_ISO_9001_Certification.pdf | https://www.unikeyic.com/products/other-interface/fcbnd12cd3c05/32389071.html
FDC1004DSCJ | Texas Instruments | 100: 2.2979 300: 2.2809 500: 2.2638 1,000: 2.2298 5,000: 2.2128 | Capacitance to Digital Converter 0.4ksps 24bit Automotive 10-Pin WSON EP T/R |  |  |  | FDC1004 | [8 empty] | 750µA | [11 empty] | I²C |  | 1 (Unlimited) |  | Surface Mount | [5 empty] | 4 |  |  |  |  | -40°C ~ 125°C |  |  |  | 10-WFDFN Exposed Pad | Tape & Reel (TR) |  |  |  | Yes |  | 16 b |  | 6571850 |  |  | - |  |  |  | 10-WSON (3x3) |  |  |  |  | 3V ~ 3.6V |  |  |  |  | 11552 | https://www.unikeyic.com/media/datasheet/4e/3c/2d74/4e/1b4db5ff139c6d06a9eed49750ea193d.pdf | https://www.unikeyic.com/products/other-interface/fdc1004dscj/11229372.html
FDC1004QDGSTQ1 | Texas Instruments | 100: 5.7447 300: 5.7021 500: 5.6596 1,000: 5.5745 5,000: 5.5319 | Capacitance to Digital Converter 0.4ksps 24bit Automotive 10-Pin VSSOP T/R |  |  |  | FDC1004 | [8 empty] | 750µA | [11 empty] | I²C |  | 1 (Unlimited) |  | Surface Mount | [5 empty] | 4 |  |  |  |  | -40°C ~ 125°C |  |  |  | 10-TFSOP, 10-MSOP (0.118", 3.00mm Width) |  |  |  |  | Yes |  | 16 b |  | 6571852 |  |  | - |  |  |  | 10-VSSOP |  |  |  |  | 3V ~ 3.6V |  |  |  |  | 12002 | https://www.unikeyic.com/media/datasheet/53/e4/ff09/9c/493992ee4eaf8a25c751c04feaf005b3.pdf | https://www.unikeyic.com/products/other-interface/fdc1004qdgstq1/35028040.html
FDC2212DNTR | Texas Instruments | 1: 8.9125 10: 6.589 25: 5.994 100: 5.4648 250: 5.346 1,000: 5.0112 2,500: 4.7736 4,500: 4.7628 | Sensor and Detector Interface 3.6V 2.1mA I2C Interface 12-Pin WSON EP T/R |  | Industrial | [11 empty] | FDC2212DNTR Texas Instruments | [11 empty] | 4mm*4mm*800μm |  | SMD mount, glue mount | [9 empty] | -40℃~125℃ |  |  |  |  | WSON-12 |  |  |  | On sale | [6 empty] | Compliant | bulk, Tape and reel packaging | [14 empty] | 930 | https://www.unikeyic.com/media/datasheet/9d/c2/3411/9d/9d9c88532bfe4f80d4bf0f3477ba6f26.pdf | https://www.unikeyic.com/products/other-interface/fdc2212dntr/35017385.html
FE2.1-CQFP48A | Terminus-Tech | 1: 1.4281 10: 1.2183 100: 1.0953 500: 1.022 1,000: 0.996 |  |  | Commercial | [11 empty] | FE2.1-CQFP48A Terminus-Tech | [28 empty] | LQFP-48 | [27 empty] | https://www.unikeyic.com/media/datasheet/99/e8/6114/99e861142dd25aa794242c4f3f327bce.pdf | https://www.unikeyic.com/products/other-interface/fe2-1-cqfp48a/22664292.html
FPC202RHUT | Texas Instruments | 50: 7.4285 100: 7.267 300: 7.2132 500: 7.1594 1,000: 7.0517 5,000: 6.9979 | Smart Interface Controller I2C 2.5V 56-Pin WQFN EP T/R |  |  | Controller | FPC202 | [20 empty] | I²C, SPI |  | 2 (1 Year) |  | Surface Mount | [14 empty] | 56-WFQFN Exposed Pad | [8 empty] | 8021679 |  |  | - |  |  |  | 56-WQFN (5x11) |  |  |  |  | 1.8V ~ 3.3V |  |  |  |  | 186 | https://www.unikeyic.com/media/datasheet/ef/ac/f02b/ef/92158800e0e55e57907a99428541560b.pdf | https://www.unikeyic.com/products/other-interface/fpc202rhut/27328351.html
FPWFXBAT | StarTech | 1: 86.1823 | Startech Wall Mount Single Monitor Stand, maximum75inScreen, load40kg, Black, 200x200mm VESAsupport | [25 empty] | 235mm(width)*978mm(height) | [43 empty] | 46 | https://www.unikeyic.com/media/about_us/Unikey_ISO_9001_Certification.pdf | https://www.unikeyic.com/products/other-interface/fpwfxbat/22613143.html
FPWTLTBAT | StarTech | 1: 109.1582 | Startech Wall Mount Single Monitor Stand, maximum75inScreen, load40kg, 200x200mm VESAsupport | [25 empty] | 236mm(width)*987mm(height) | [27 empty] | Compliant | boxed | [14 empty] | 15 | https://www.unikeyic.com/media/about_us/Unikey_ISO_9001_Certification.pdf | https://www.unikeyic.com/products/other-interface/fpwtltbat/27398610.html
FSA1208BQX | ON Semiconductor | 500: 0.7447 1,000: 0.7335 5,000: 0.7279 | Analog Switch Octal SPST 20-Pin WQFN EP T/R | 1GHz |  | Memory | FSA1208 | [15 empty] | Isolation | [6 empty] | 1 (Unlimited) |  | Surface Mount | 1:1 |  | 8 |  |  |  |  | 15Ohm |  |  | -40°C ~ 85°C (TA) |  |  |  | 20-WFQFN Exposed Pad | Tape & Reel (TR)Cut Tape (CT) | [7 empty] | 1935734 |  |  | - |  |  |  | 20-DQFN (2.5x4.5) | SPST |  |  | - |  |  | 2.3V ~ 4.3V |  |  | 351392 | https://www.unikeyic.com/media/datasheet/c0/30/3f71/c0/19a10e5f773a8358edb026322230bcd8.pdf | https://www.unikeyic.com/products/other-interface/fsa1208bqx/24175447.html
FSA1258AL8X | ON Semiconductor | 1,000: 0.3538 5,000: 0.3511 | [27 empty] | Vendor Undefined | [17 empty] | Bulk | [7 empty] | 15641531 |  |  | * | [13 empty] | 36995 | https://www.unikeyic.com/media/datasheet/b5/03/9426/b50394262a8642841b702b9d4ba92f42.pdf | https://www.unikeyic.com/products/other-interface/fsa1258al8x/24003841.html
FSA2156P6X | ON Semiconductor | 1,000: 0.2967 5,000: 0.2944 | Analog Switch Single SPST 6-Pin SC-70 T/R |  | Industrial | [11 empty] | FSA2156P6X ON Semiconductor | [11 empty] | 2mm*1.25mm*1mm |  | SMD mount, glue mount | [10 empty] | 85℃(TA) |  |  |  | SC-70-6, SC-88 |  |  |  | Stop production | [6 empty] | Compliant | Tape and reel packaging | [14 empty] | 158904 | https://www.unikeyic.com/media/datasheet/d7/73/7240/d7/d096ea8abe678b0e9bdcd4d2780e81ff.pdf | https://www.unikeyic.com/products/other-interface/fsa2156p6x/23996952.html
FSA2259UMX | ON Semiconductor | 100: 1.3862 500: 1.2215 1,000: 0.9396 5,000: 0.8456 10,000: 0.7517 | onsemi Analog switch, UMLPencapsulation, 10Pin | 50MHz |  |  | FSA2259 |  |  | 80mOhm | 30pF | 25pC |  | -100dB @ 100kHz | 10nA | [14 empty] | 1 (Unlimited) |  | Surface Mount | 2:1 |  |  | 2 |  |  |  | 500mOhm (Typ) |  |  | -40°C ~ 85°C (TA) |  |  |  | 10-UFQFN | [8 empty] | 2115898 |  |  | - |  |  |  | 10-UMLP (1.8x1.4) | SPDT | 55ns, 30ns |  | - |  |  | 1.65V ~ 4.4V |  |  | 10000 | https://www.unikeyic.com/media/datasheet/ac/3d/d56d/ac3dd56d32059d0cd4c7565a288d6aec.pdf | https://www.unikeyic.com/products/other-interface/fsa2259umx/23926457.html
FSA2467MPX | ON Semiconductor | 500: 0.6736 1,000: 0.6635 5,000: 0.6584 | Analog Switch Dual DPDT 16-Pin MLP EP T/R | 85MHz |  |  | FSA2467 |  |  | 40mOhm (Min) | 32pF | 15pC |  | -75dB @ 100kHz | 10nA | [14 empty] | 1 (Unlimited) |  | Surface Mount | 2:2 |  |  | 2 |  |  |  | 400Ohm (Typ) |  |  | -40°C ~ 85°C (TA) |  |  |  | 16-WFQFN Exposed Pad | Tape & Reel (TR) | [7 empty] | 1057054 |  |  | - |  |  |  | 16-MLP (3x3) | DPDT | 50ns, 32ns |  | - |  |  | 1.65V ~ 4.3V |  |  | 151755 | https://www.unikeyic.com/media/datasheet/ef/93/3460/ef/6dbc636e905ca5b3526b2ad69d4e3067.pdf | https://www.unikeyic.com/products/other-interface/fsa2467mpx/34847972.html
FSA3031UMX | ON Semiconductor | 1,000: 0.352 5,000: 0.3493 | High Speed USB |  |  |  | FSA3031 | [20 empty] | - |  | 1 (Unlimited) |  | Surface Mount | [14 empty] | 12-UFQFN | [8 empty] | 3854995 |  |  | - |  |  |  | 12-UMLP (1.8x1.8) |  |  |  |  | 5.25V |  |  |  |  | 12941 | https://www.unikeyic.com/media/datasheet/aa/06/b111/aa/10177a37cfc19f95a5aee9e08bdf4e6a.pdf | https://www.unikeyic.com/products/other-interface/fsa3031umx/22585073.html
FSA3230UMX | ON Semiconductor | 1,000: 0.4337 5,000: 0.4304 | [27 empty] | Vendor Undefined | [17 empty] | Bulk | [10 empty] | * | [13 empty] | 66865 | https://www.unikeyic.com/media/datasheet/11/ed/1025/11ed1025cf6741c270473bcd9c57cce4.pdf | https://www.unikeyic.com/products/other-interface/fsa3230umx/22694392.html
FSA3357K8X | ON Semiconductor | 1: 0.391 10: 0.2714 25: 0.2415 100: 0.2082 250: 0.1837 500: 0.1749 1,000: 0.1642 3,000: 0.1598 | onsemi Multiplexer switch chip, MAB08a.encapsulation, 8Pin | 200MHz |  |  | FSA3357 |  |  | 150mOhm | 3.6pF | 3pC |  | -60dB @ 10MHz | 100nA | [14 empty] | 1 (Unlimited) |  | Surface Mount | 3:1 |  |  | 1 |  |  |  | 15Ohm |  |  | -40°C ~ 85°C (TA) |  |  |  | 8-VFSOP (0.091", 2.30mm Width) | [8 empty] | 820731 |  |  | - |  |  |  | US8 | SP3T | 6.5ns, 3.7ns |  | - |  |  | 1.65V ~ 5.5V |  |  | 22753 | https://www.unikeyic.com/media/datasheet/e0/b4/07e9/e0/8f4bcf53ddad358b5b96afd3547b65cf.pdf | https://www.unikeyic.com/products/other-interface/fsa3357k8x/24267362.html
FSA5157L6X | ON Semiconductor | 5,000: 0.2026 10,000: 0.1977 | Analog Switch Single SPDT 6-Pin MicroPak W T/R | 80MHz |  |  | FSA5157 |  |  | 40mOhm | 21pF | 6pC |  | -75dB @ 100kHz | 10nA | [14 empty] | 1 (Unlimited) |  | Surface Mount | 2:1 |  |  | 1 |  |  |  | 360mOhm (Typ) |  |  | -40°C ~ 85°C (TA) |  |  |  | 6-UFDFN | [8 empty] | 1566851 |  |  | - |  |  |  | 6-MicroPak | SPDT | 55ns, 30ns |  | - |  |  | 1.65V ~ 4.3V |  |  | 25051 | https://www.unikeyic.com/media/datasheet/4a/ac/9996/4aac9996df96b6e1c46243845746a1a1.pdf | https://www.unikeyic.com/products/other-interface/fsa5157l6x/24322066.html
FSA642SUMX | ON Semiconductor | 500: 0.5733 1,000: 0.551 10,000: 0.4962 100,000: 0.4615 | [47 empty] | Final sale | [6 empty] | Compliant | bulk | [14 empty] | 443631 | https://www.unikeyic.com/media/about_us/Unikey_ISO_9001_Certification.pdf | https://www.unikeyic.com/products/other-interface/fsa642sumx/3078343.html
FSUSB30L10X | ON Semiconductor | 1,000: 0.3081 5,000: 0.3058 | Analog Switch Single DPDT 10-Pin MicroPak W T/R | 720MHz |  | USB | FSUSB30 | [15 empty] | Break-Before-Make, USB 2.0 | [6 empty] | 1 (Unlimited) |  | Surface Mount | - |  | 1 |  |  |  |  | 10Ohm |  |  | -40°C ~ 85°C (TA) |  |  |  | 10-UFQFN Exposed Pad | [8 empty] | 1305933 |  |  | - |  |  |  | 10-MicroPak™ | DPDT |  |  | - |  |  | 3V ~ 4.3V |  |  | 321198 | https://www.unikeyic.com/media/datasheet/2b/a9/557d/2b/ac0c3e8cd2f1944e311480e761412d62.pdf | https://www.unikeyic.com/products/other-interface/fsusb30l10x/34839030.html
FSUSB40L10X | ON Semiconductor | 100: 0.8559 500: 0.7954 1,000: 0.7644 10,000: 0.6884 100,000: 0.6402 | Low Power, Two-Port, Hi-Speed USB2.0 (480Mbps) Switch | 720MHz |  | USB | FSUSB40 | [15 empty] | Break-Before-Make, USB 2.0 | [6 empty] | 1 (Unlimited) |  | Surface Mount | - |  | 1 |  |  |  |  | 6.5Ohm |  |  | -40°C ~ 85°C (TA) |  |  |  | 10-UFQFN Exposed Pad | [8 empty] | 1642605 |  |  | - |  |  |  | 10-MicroPak™ | DPDT |  |  | - |  |  | 3V ~ 4.3V |  |  | 35574 | https://www.unikeyic.com/media/datasheet/33/20/df69/33/1a9284d29f3d2a192001ecab362a2829.pdf | https://www.unikeyic.com/products/other-interface/fsusb40l10x/24139707.html
FSUSB74MPX | ON Semiconductor | 50: 0.9468 100: 0.931 250: 0.9074 500: 0.8916 1,000: 0.8758 2,500: 0.8679 | Analog Multiplexer Single 4:1 16-Pin UMLP T/R | - |  | USB | FSUSB74 | [15 empty] | Break-Before-Make, USB 2.0 | [6 empty] | 1 (Unlimited) |  | Surface Mount | 4:1 |  | 1 |  |  |  |  | 9Ohm |  |  | -40°C ~ 85°C (TA) |  |  |  | 16-WFQFN Exposed Pad | [8 empty] | 3908127 |  |  | - |  |  |  | 16-MLP (3x3) | - |  |  | - |  |  | 2.5V ~ 4.4V |  |  | 2881 | https://www.unikeyic.com/media/datasheet/0d/7d/5fe7/0d/78913addf88815b4e5829d961f8a6241.pdf | https://www.unikeyic.com/products/other-interface/fsusb74mpx/34867147.html
FT201XQ-T | FTDI Chip | 125: 2.1098 245: 2.0662 | universal asynchronous receiver/Transmitter, QFNencapsulation, 16Pin |  |  |  | FT201XQ | [8 empty] | 8mA | [8 empty] | Bridge, USB to I²C |  |  | I²C |  | 3 (168 Hours) | [12 empty] | -40°C ~ 85°C |  |  |  | 16-WQFN Exposed Pad | Tray |  |  | USB | [7 empty] | USBmadeEZ-FIFO, FT-X, X-Chip |  |  | USB 2.0 | 16-QFN (4x4) |  |  |  |  | 3.3V ~ 5V |  |  |  |  | 600 | https://www.unikeyic.com/media/datasheet/5d/2f/81d8/5d/f7c205bb23fabc62f6691f3e2dda2aab.pdf | https://www.unikeyic.com/products/other-interface/ft201xq-t/22569514.html
FT232RNL-REEL | FTDI Chip | 500: 3.8631 1,000: 3.7988 1,500: 3.7343 | USB-to-UART 1-CH 256byte FIFO 3.3V/5V 28-Pin SSOP T/R | [12 empty] | 15mA | [8 empty] | Bridge, USB to UART |  |  | UART |  | 3 (168 Hours) | [12 empty] | -40°C ~ 85°C (TA) |  |  |  | 28-SSOP (0.209", 5.30mm Width) |  |  |  | USB |  |  |  |  | 16836345 |  |  | USBmadeEZ-UART |  |  | USB 2.0 | 28-SSOP |  |  |  |  | 3.3V ~ 5.25V |  |  |  |  | 2000 | https://www.unikeyic.com/media/about_us/Unikey_ISO_9001_Certification.pdf | https://www.unikeyic.com/products/other-interface/ft232rnl-reel/27321867.html
FT233HPQ-TRAY | FTDI Chip | 10: 5.2684 100: 5.0989 | FTDI Chip USB Controller, USB 2.0 Support, 64-Pin | [12 empty] | 22.37mA | [8 empty] | Controller |  |  | FIFO, I²C, Serial, UART, USB |  | 3 (168 Hours) | [12 empty] | -40°C ~ 85°C (TA) |  |  |  | 64-VFQFN Exposed Pad | Tray |  |  | USB |  |  |  |  | 13981013 |  |  | - |  |  | USB 3.0 | 64-QFN (9x9) |  |  |  |  | 1.08V ~ 1.32V, 2.97V ~ 3.63V |  |  |  |  | 10 | https://www.unikeyic.com/media/datasheet/f9/1e/53f7/f9/07f8b6571b4ea801ba40c09f42387a2d.pdf | https://www.unikeyic.com/products/other-interface/ft233hpq-tray/27463241.html
FT311D-32Q1C-R | FTDI Chip | 3,000: 4.1063 | FTDI Chip USB Controllers, supportUSB 1.1，USB 2.0, 32needle |  |  |  | FT311D | [8 empty] | 25mA | [8 empty] | Controller |  |  | UART |  | 3 (168 Hours) | [12 empty] | -40°C ~ 85°C |  |  |  | 32-VQFN Exposed Pad |  |  |  | USB |  |  |  |  | 3598096 |  |  | - |  |  | USB 2.0 | 32-QFN (7x7) |  |  |  |  | 2.97V ~ 3.63V |  |  |  |  | 18350 | https://www.unikeyic.com/media/datasheet/a9/a5/8f67/a9/f5529dc2a8f67cb9feab95440bab2bad.pdf | https://www.unikeyic.com/products/other-interface/ft311d-32q1c-r/22446902.html
FT600Q-B-T | FTDI Chip | 1: 10.596 10: 9.8896 25: 9.713 50: 9.713 100: 9.5364 250: 9.5364 | FTDI Chip USB Bridge Integrated Circuit, supportUSB 2.0, USB 3.0, 56needle |  |  |  | FT600Q | [8 empty] | - | [8 empty] | Bridge, USB to FIFO |  |  | FIFO |  | 3 (168 Hours) | [12 empty] | -40°C ~ 85°C |  |  |  | 56-VFQFN Exposed Pad | Tray |  |  | USB |  |  |  |  | 6558600 |  |  | FT60x |  |  | USB 3.0 | 56-QFN (7x7) |  |  |  |  | 1.65V ~ 3.6V |  |  |  |  | 1426 | https://www.unikeyic.com/media/datasheet/88/68/ceab/69/9970980b0f395ea291afa631c6767e65.pdf | https://www.unikeyic.com/products/other-interface/ft600q-b-t/22606836.html
FT601Q-B-T | FTDI Chip | 1: 10.86 10: 10.136 25: 9.955 50: 9.955 100: 9.774 250: 9.774 | FTDI Chip USB Bridge Integrated Circuit, supportUSB 2.0, USB 3.0, 76needle |  |  |  | FT601Q | [8 empty] | - | [8 empty] | Bridge, USB to FIFO |  |  | FIFO |  | 3 (168 Hours) | [12 empty] | -40°C ~ 85°C |  |  |  | 76-VFQFN Exposed Pad | Tray |  |  | USB |  |  |  |  | 6558601 |  |  | FT60x |  |  | USB 3.0 | 76-QFN (9x9) |  |  |  |  | 1.65V ~ 3.6V |  |  |  |  | 2057 | https://www.unikeyic.com/media/datasheet/8a/49/1344/8a/5d10df6809b3c9e763304e1449f46204.pdf | https://www.unikeyic.com/products/other-interface/ft601q-b-t/27320776.html
FTLF1428P3BNV | FINISAR | 1: 150.4831 10: 139.7342 100: 134.3599 | TX/RX Optical Fiber 8.5Gbps | [13 empty] | FTLF1428P3BNV FINISAR | [13 empty] | Through hole mounting | [18 empty] | On sale | [6 empty] | Compliant | [15 empty] | 20 | https://www.unikeyic.com/media/datasheet/4f/1b/ae75/4f/a742a071f9f14d8424c522c2a126e579.pdf | https://www.unikeyic.com/products/other-interface/ftlf1428p3bnv/31710969.html
FTLF1429P3BCV | FINISAR | 1: 155.5401 10: 144.4301 100: 138.875 | [14 empty] | FTLF1429P3BCV FINISAR | [32 empty] | On sale | [7 empty] | bulk | [14 empty] | 1 | https://www.unikeyic.com/media/datasheet/2a/68/f5d2/2a/84a99e2eb8ecc1ef1464f85f71624aa4.pdf | https://www.unikeyic.com/products/other-interface/ftlf1429p3bcv/13502071.html
FTLF8524E2KNV | FINISAR | 1: 55.6399 10: 51.6657 100: 49.6785 | [14 empty] | FTLF8524E2KNV FINISAR | [11 empty] | 49.3mm*13.46mm*9.58mm |  | Through hole mounting | [9 empty] | -10℃~85℃ | [8 empty] | On sale | [6 empty] | Compliant | bulk | [14 empty] | 1 | https://www.unikeyic.com/media/datasheet/3b/07/a3da/3b/a5041902b220d8e5a5b9209d7bc4cb11.pdf | https://www.unikeyic.com/products/other-interface/ftlf8524e2knv/12655095.html
FTLF8529P4BCV-D2-C | ATGBICS | 1: 111.24 50: 105.732 150: 100.116 1,000: 94.608 | Compatible SFP+ 16G | [13 empty] | FTLF8529P4BCV-D2-C ATGBICS | [32 empty] | On sale | [22 empty] | 3988 | https://www.unikeyic.com/media/datasheet/83/3b/0cff/833b0cff9b41ec552a9cb468ac20f483.pdf | https://www.unikeyic.com/products/other-interface/ftlf8529p4bcv-d2-c/30931574.html
FTLF8532P4BCV | FINISAR | 1: 107.4866 10: 99.809 100: 95.9702 | TX/RX Optical Fiber 28.05Gbps 20-Pin | [13 empty] | FTLF8532P4BCV FINISAR | [13 empty] | Through hole mounting | [18 empty] | New Design Not Recommended | [6 empty] | Compliant | bulk | [14 empty] | 1 | https://www.unikeyic.com/media/datasheet/62/62/1043/62/adfc61225f1b78b754d4b93ec0309a3b.pdf | https://www.unikeyic.com/products/other-interface/ftlf8532p4bcv/32135451.html
FTLX2072D333 | FINISAR | 1: 116.3111 10: 108.0031 100: 103.8492 | TX/RX Optical Fiber 10Gbps 20-Pin |  |  | - | FTLX2072 | [5 empty] | - | [5 empty] | - | [10 empty] | 1 (Unlimited) |  | - | [15 empty] | Bulk | [7 empty] | 7365464 |  |  | - | [8 empty] | - |  |  |  | - | 28 | https://www.unikeyic.com/media/datasheet/e2/49/08ea/e2/58f6b1f65261e1358575ff157896fcc0.pdf | https://www.unikeyic.com/products/other-interface/ftlx2072d333/13769118.html
FTP-637DSL633R | FUJITSU | 2: 98.791 3: 96.965 6: 95.139 12: 93.302 | 24V DRIVE N, FTP-607 SERIES 3 HIGH SPEED THERMAL PRINTER | [37 empty] | 50℃(max) | [31 empty] | 20 | https://www.unikeyic.com/media/about_us/Unikey_ISO_9001_Certification.pdf | https://www.unikeyic.com/products/other-interface/ftp-637dsl633r/22627358.html
FUSB252UMX | ON Semiconductor | 5,000: 0.6303 50,000: 0.6114 | High Speed USB Type-C Port Controller USB 2.0 4.2V T/R 16-Pin UQFN | 1GHz |  | USB | FUSB252 | [15 empty] | Break-Before-Make | [6 empty] | 1 (Unlimited) |  | Surface Mount | - |  | 2 |  |  |  |  | 480mOhm |  |  | -40°C ~ 85°C (TA) |  |  |  | 16-UFQFN | [8 empty] | 6708127 |  |  | - |  |  |  | 16-UMLP (1.8x2.6) | - |  |  | - |  |  | 2.7V ~ 5.5V |  |  | 10000 | https://www.unikeyic.com/media/datasheet/bf/12/4c0f/bf/3c9b52386202d4299abe16f9b846fa9f.pdf | https://www.unikeyic.com/products/other-interface/fusb252umx/23971064.html
FUSB300UCX | ON Semiconductor | 500: 0.6719 1,000: 0.6618 5,000: 0.6568 |  |  |  |  | FUSB30 | [8 empty] | - | [8 empty] | - |  |  | - |  | 1 (Unlimited) | [12 empty] | - |  |  |  | - | Tape & Reel (TR) |  |  | - |  |  |  |  | 12597794 |  |  | - |  |  | - | - |  |  |  |  | - |  |  |  |  | 5563721 | https://www.unikeyic.com/media/pdf/PCNObsolescenceEOL/on-semiconductor/29/cf/4ad2/nct210rqr2g/2025/11/PD22021X1.pdf | https://www.unikeyic.com/products/other-interface/fusb300ucx/27422855.html
FUSB301ATMX | ON Semiconductor | 1,000: 0.3674 5,000: 0.3646 | Full Speed/High Speed Basic USB Type-C Controller USB 3.1 3.3V T/R 12-Pin TMLP EP |  |  |  | FUSB301 | [8 empty] | - | [8 empty] | Controller |  |  | I²C, USB |  | 1 (Unlimited) | [12 empty] | -40°C ~ 85°C |  |  |  | 12-XFQFN |  |  |  | USB |  |  |  |  | 6123052 |  |  | - |  |  | - | 12-UTMLP (1.6x1.6) |  |  |  |  | 2.8V ~ 5.5V |  |  |  |  | 112085 | https://www.unikeyic.com/media/datasheet/6f/f6/aa7a/6ff6aa7a276cd03f91ab3cb07c48c074.pdf | https://www.unikeyic.com/products/other-interface/fusb301atmx/27317298.html
FUSB302BVMPX | ON Semiconductor | 300: 1.36 500: 1.3498 1,000: 1.3295 5,000: 1.3194 | onsemi USBSwitching power supply chip, 21 VPower, 1output, 14Pin |  |  |  | FUSB302 | [8 empty] | 560mA | [8 empty] | Controller |  |  | I²C |  | 1 (Unlimited) | [12 empty] | -40°C ~ 105°C (TA) |  |  |  | 14-WFQFN Exposed Pad |  |  |  | USB |  |  |  |  | 8636413 |  |  | Automotive, AEC-Q100 |  |  | USB 3.1 | 14-WQFN (2.5x2.5) |  |  |  |  | 4V ~ 21V |  |  |  |  | 927 | https://www.unikeyic.com/media/datasheet/6a/95/47e0/6a/d4ed6bc1a325a2e099f1c301417e4540.pdf | https://www.unikeyic.com/products/other-interface/fusb302bvmpx/27398443.html
FUSB302TMPX | ON Semiconductor | 50: 0.7908 100: 0.7776 250: 0.7579 500: 0.7447 1,000: 0.7315 2,500: 0.7249 | Full Speed USB Controller USB 3.1 5V T/R 14-Pin WQFN EP |  |  |  | FUSB302 | [8 empty] | 560mA | [8 empty] | Controller |  |  | USB |  | 1 (Unlimited) | [12 empty] | -40°C ~ 85°C |  |  |  | 14-WFQFN Exposed Pad |  |  |  | USB |  |  |  |  | 8538460 |  |  | - |  |  | USB 3.1 | 14-MLP (2.5x2.5) |  |  |  |  | 2.7V ~ 5.5V |  |  |  |  | 368 | https://www.unikeyic.com/media/datasheet/27/92/dd4b/27/bbdfe27c03b0573636985769bb56207e.pdf | https://www.unikeyic.com/products/other-interface/fusb302tmpx/27436703.html
FUSB302UCX | ON Semiconductor | 1: 0.8144 10: 0.623 100: 0.5286 | Full Speed Basic USB Type-C Controller USB 3.1 3.3V T/R 9-Pin WLCSP |  |  |  | FUSB302 | [8 empty] | 25µA | [8 empty] | Controller |  |  | USB |  | 1 (Unlimited) | [12 empty] | -40°C ~ 85°C |  |  |  | 9-UFBGA, WLCSP |  |  |  | USB |  |  |  |  | 5451798 |  |  | - |  |  | USB 3.1 | 9-WLCSP (1.22x1.22) |  |  |  |  | 2.8V ~ 5.5V | [5 empty] | https://www.unikeyic.com/media/datasheet/f6/4d/d5ea/f6/d2a47ab53117a9a6e15142892db5a03a.pdf | https://www.unikeyic.com/products/other-interface/fusb302ucx/22535811.html
FUSB380CUCX | ON Semiconductor | 10: 0.631 100: 0.6156 500: 0.6053 1,000: 0.59 2,500: 0.5797 5,000: 0.5694 | USB Interface Device USB 2.0/USB 3.0 3.3V T/R 12-Pin WLCSP |  |  |  | FUSB380 | [8 empty] | - | [8 empty] | - |  |  | USB |  | 1 (Unlimited) | [12 empty] | -40°C ~ 85°C |  |  |  | 12-UFBGA, WLCSP |  |  |  | USB |  |  |  |  | 10321447 |  |  | - |  |  | USB 3.0 | 12-WLCSP (1.21x1.67) |  |  |  |  | 2.4V ~ 5.5V |  |  |  |  | 2952 | https://www.unikeyic.com/media/datasheet/f2/0e/a08f/f2/8a3dece428eebacf2d117209cfd6c43a.pdf | https://www.unikeyic.com/products/other-interface/fusb380cucx/22625932.html
FYMD8820 | Intel | 1: 33.9525 | [27 empty] | 3 (168 Hours) |  | Surface Mount | [14 empty] | 128-LQFP | Tray | [10 empty] | * |  |  |  | - | [9 empty] | 4 | https://www.unikeyic.com/media/datasheet/00/0a/8fc7/00/aaa3e33973e53378c6ec97287a72d593.pdf | https://www.unikeyic.com/products/other-interface/fymd8820/22579543.html
GC2011A-PB | Texas Instruments | 1: 189.503 25: 183.1009 50: 176.6987 100: 172.8574 300: 171.577 500: 170.2966 1,000: 167.7357 5,000: 166.4553 |  |  |  |  | GC2011 | [22 empty] | 3 (168 Hours) |  | Surface Mount | [14 empty] | 160-BGA | Tray | [7 empty] | 11513268 |  |  | - |  |  |  | 160-BGA (15x15) |  |  |  |  | 3.1V ~ 3.5V |  |  |  |  | 6307 | https://www.unikeyic.com/media/datasheet/cf/b7/b245/cf/36b4d8d8e60115f9c6ba402528618b35.pdf | https://www.unikeyic.com/products/other-interface/gc2011a-pb/22494901.html
GC46MFKEY | StarTech | 1: 9.1026 | Startech, USB ARevolutionPS/2mother | [25 empty] | 50mm(Length) | [43 empty] | 145 | https://www.unikeyic.com/media/about_us/Unikey_ISO_9001_Certification.pdf | https://www.unikeyic.com/products/other-interface/gc46mfkey/11557003.html
GCMDP2DPMF | StarTech | 1: 16.9344 10: 14.3921 25: 13.4901 50: 12.8462 100: 12.2332 250: 11.4679 500: 10.9211 1,000: 10.4006 | StarTech.com DPline, Mini DisplayPortRotating Screen Interface1.2Version | [69 empty] | 19 | https://www.unikeyic.com/media/about_us/Unikey_ISO_9001_Certification.pdf | https://www.unikeyic.com/products/other-interface/gcmdp2dpmf/22509541.html
GD75232DW | Texas Instruments | 500: 0.7403 1,000: 0.7291 5,000: 0.7236 | Triple Transmitter Quint Receiver RS-232 20-Pin SOIC Tube |  |  |  | GD75232 | [11 empty] | 120Kbps |  |  | Full | [7 empty] | 1 (Unlimited) |  | Surface Mount |  |  |  |  | 3/5 | [5 empty] | 0°C ~ 70°C |  |  |  | 20-SOIC (0.295", 7.50mm Width) | Tube |  |  | RS232 |  | 500 mV |  |  | 371552 |  |  | GD |  |  |  | 20-SOIC |  |  |  |  | 5V, ±7.5V ~ 15V |  |  |  |  | 6687 | https://www.unikeyic.com/media/datasheet/df/c0/cb14/df/e847282a75bc54c347234e78cd333572.pdf | https://www.unikeyic.com/products/other-interface/gd75232dw/27313609.html
GLC-EZX-SM-100-C | ATGBICS | 1: 71.0109 50: 67.5118 150: 63.9098 1,000: 60.4107 | Compatible SFP 1000Mb |  |  | Ethernet | [6 empty] | LC | [5 empty] | 1.25Gbps | [10 empty] | Vendor Undefined |  | Pluggable, SFP | [15 empty] | Bulk | [10 empty] | - | [8 empty] | 3.3V |  |  |  | 1550nm | 4763 | https://www.unikeyic.com/media/datasheet/d3/b5/a784/d3b5a7845c8abc2a36e04ef40eb34399.pdf | https://www.unikeyic.com/products/other-interface/glc-ezx-sm-100-c/31950483.html
GRV-IDCIS-12 | OPTO 22 | 1: 405.428 | DC Input, 12 Channels, Modules |  | Industrial | [11 empty] | GRV-IDCIS-12 OPTO 22 | [23 empty] | -20℃~70℃ | [15 empty] | Compliant | [15 empty] | 1 | https://www.unikeyic.com/media/datasheet/c9/33/8b1c/c9338b1c164c50f5ccb7be0282760a31.pdf | https://www.unikeyic.com/products/other-interface/grv-idcis-12/22640173.html
GRV-IMA-24 | OPTO 22 | 1: 796.9438 | Analog current input, 24 channels modules |  | Industrial | [11 empty] | GRV-IMA-24 OPTO 22 | [23 empty] | -20℃~70℃ | [15 empty] | Compliant | [15 empty] | 2 | https://www.unikeyic.com/media/datasheet/6a/54/abef/6a54abef5ce72a08705ebfc951a21567.pdf | https://www.unikeyic.com/products/other-interface/grv-ima-24/22573001.html
GS1561-CFT | SEMTECH | 1: 44.6519 25: 43.1434 50: 41.6349 100: 40.7298 300: 40.4281 500: 40.1264 1,000: 39.523 5,000: 39.2213 | [27 empty] | 3 (168 Hours) | [17 empty] | Bulk | [7 empty] | 12122049 |  |  | * | [13 empty] | 281 | https://www.unikeyic.com/media/about_us/Unikey_ISO_9001_Certification.pdf | https://www.unikeyic.com/products/other-interface/gs1561-cft/20993467.html
GS9000DCPJ | SEMTECH | 50: 10.8051 100: 10.5702 300: 10.4919 500: 10.4136 1,000: 10.257 5,000: 10.1787 |  |  |  | - | [23 empty] | 3 (168 Hours) |  | Surface Mount | [14 empty] | 28-LCC (J-Lead) | Bulk | [7 empty] | 12604369 |  |  | - |  |  |  | 28-PLCC (11.51x11.51) | [9 empty] | 1062 | https://www.unikeyic.com/media/datasheet/b4/46/d826/b4/abb59a64ec9d3c1dc58b176159adaff5.pdf | https://www.unikeyic.com/products/other-interface/gs9000dcpj/22497911.html
GS9035CCPJ | SEMTECH | 25: 13.2503 50: 12.787 100: 12.509 300: 12.4164 500: 12.3237 1,000: 12.1384 5,000: 12.0457 |  |  |  | - | [23 empty] | 3 (168 Hours) |  | Surface Mount | [14 empty] | 28-LCC (J-Lead) | Bulk | [10 empty] | - |  |  |  | 28-PLCC (11.51x11.51) | [9 empty] | 7020 | https://www.unikeyic.com/media/datasheet/c5/42/8278/c5/252792083151a416c01b611570d1015f.pdf | https://www.unikeyic.com/products/other-interface/gs9035ccpj/22695674.html
HC3-5502B-5 | Renesas Electronics | 100: 3.2888 300: 3.2645 500: 3.2401 1,000: 3.1914 5,000: 3.167 | [13 empty] | - | [8 empty] | Subscriber Line Interface Concept (SLIC) |  |  | 2-Wire, 4-Wire |  | 3 (168 Hours) |  | Through Hole |  |  |  | 1 | [6 empty] | 0°C ~ 75°C |  |  |  | 24-DIP (0.600", 15.24mm) | Bulk | 690 mW | [6 empty] | 12127957 |  |  | - |  |  |  | 24-PDIP |  |  |  |  | -42V ~ -58V, 4.75V ~ 5.25V, 10.8V ~ 13.2V |  |  |  |  | 2153 | https://www.unikeyic.com/media/about_us/Unikey_ISO_9001_Certification.pdf | https://www.unikeyic.com/products/other-interface/hc3-5502b-5/22509426.html
HC55130IM | HARRIS | 100: 3.6048 300: 3.5781 500: 3.5514 1,000: 3.498 5,000: 3.4713 | [70 empty] | 802 | https://www.unikeyic.com/media/about_us/Unikey_ISO_9001_Certification.pdf | https://www.unikeyic.com/products/other-interface/hc55130im/702983835.html
HC55140IM | Renesas Electronics | 50: 8.5149 100: 8.3298 300: 8.2681 500: 8.2064 1,000: 8.083 5,000: 8.0213 | [13 empty] | 2.25mA | [8 empty] | Subscriber Line Interface Concept (SLIC) |  |  | - |  |  |  | Surface Mount |  |  |  | 1 | [6 empty] | -40°C ~ 85°C |  |  |  | 28-LCC (J-Lead) | Bag | 1.5 W | [6 empty] | 11552758 |  |  | - |  |  |  | 28-PLCC (11.51x11.51) |  |  |  |  | 4.75V ~ 5.25V |  |  |  |  | 10566 | https://www.unikeyic.com/media/datasheet/11/3c/1369/11/e850230cf59e8fc845c19417e5622fa7.pdf | https://www.unikeyic.com/products/other-interface/hc55140im/27409021.html
HC55140IM | HARRIS | 50: 8.5149 100: 8.3298 300: 8.2681 500: 8.2064 1,000: 8.083 5,000: 8.0213 | [70 empty] | 80 | https://www.unikeyic.com/media/about_us/Unikey_ISO_9001_Certification.pdf | https://www.unikeyic.com/products/other-interface/hc55140im/702980520.html
HC55142IM | Renesas Electronics | 100: 4.2941 300: 4.2623 500: 4.2305 1,000: 4.1669 5,000: 4.1351 | [13 empty] | 2.25mA | [8 empty] | Subscriber Line Interface Concept (SLIC) |  |  | - |  |  |  | Surface Mount |  |  |  | 1 | [6 empty] | -40°C ~ 85°C |  |  |  | 28-LCC (J-Lead) | Bag | 1.5 W | [6 empty] | 11513658 |  |  | UniSLIC14 |  |  |  | 28-PLCC (11.51x11.51) |  |  |  |  | 4.75V ~ 5.25V |  |  |  |  | 747 | https://www.unikeyic.com/media/datasheet/c5/ca/c479/c5/47253d8a76548b8b90f0259487a63b98.pdf | https://www.unikeyic.com/products/other-interface/hc55142im/22673545.html
HC55143IM | Renesas Electronics | 100: 4.4234 300: 4.3906 500: 4.3579 1,000: 4.2923 5,000: 4.2596 | [13 empty] | 2.25mA | [8 empty] | Subscriber Line Interface Concept (SLIC) |  |  | - |  |  |  | Surface Mount |  |  |  | 1 | [6 empty] | -40°C ~ 85°C |  |  |  | 32-LCC (J-Lead) | Tube | 1.4 W | [9 empty] | UniSLIC14 |  |  |  | 32-PLCC (11.43x13.97) |  |  |  |  | 4.75V ~ 5.25V |  |  |  |  | 443 | https://www.unikeyic.com/media/datasheet/00/83/40b1/77/46ad7ddf32b25aeeef1d482a59990930.pdf | https://www.unikeyic.com/products/other-interface/hc55143im/27434449.html
HC5515CM | Renesas Electronics | 100: 2.9441 300: 2.9223 500: 2.9005 1,000: 2.8569 5,000: 2.8351 | [13 empty] | - | [8 empty] | Subscriber Line Interface Concept (SLIC) |  |  | - |  |  |  | Surface Mount |  |  |  | 1 | [6 empty] | 0°C ~ 70°C |  |  |  | 28-LCC (J-Lead) | Bag | 1.5 W | [6 empty] | 11522458 |  |  | - |  |  |  | 28-PLCC (11.51x11.51) |  |  |  |  | 4.75V ~ 5.25V |  |  |  |  | 1375 | https://www.unikeyic.com/media/datasheet/43/b8/8983/43/a064ac939f09efeb2d1ab4bf26050ec5.pdf | https://www.unikeyic.com/products/other-interface/hc5515cm/22497895.html
HC5515CM | HARRIS | 100: 2.9441 300: 2.9223 500: 2.9005 1,000: 2.8569 5,000: 2.8351 | [70 empty] | 533 | https://www.unikeyic.com/media/about_us/Unikey_ISO_9001_Certification.pdf | https://www.unikeyic.com/products/other-interface/hc5515cm/702988471.html
HC55185FCMZ96 | Renesas Electronics | 50: 6.4889 100: 6.3479 300: 6.3009 500: 6.2538 1,000: 6.1598 5,000: 6.1128 | [13 empty] | - | [8 empty] | Subscriber Line Interface Concept (SLIC) |  |  | - |  |  |  | Surface Mount |  |  |  | 1 | [6 empty] | 0°C ~ 85°C |  |  |  | 28-LCC (J-Lead) | Bulk | [10 empty] | RSLIC18 |  |  |  | 28-PLCC (11.51x11.51) |  |  |  |  | - |  |  |  |  | 698 | https://www.unikeyic.com/media/datasheet/8d/a8/e761/8d/7a397e8164fc87dabd01cdadd617cda0.pdf | https://www.unikeyic.com/products/other-interface/hc55185fcmz96/27398559.html
HC5526CM96 | HARRIS | 100: 3.734 300: 3.7064 500: 3.6787 1,000: 3.6234 5,000: 3.5957 | [70 empty] | 2793 | https://www.unikeyic.com/media/about_us/Unikey_ISO_9001_Certification.pdf | https://www.unikeyic.com/products/other-interface/hc5526cm96/702988000.html
HC5526CP | Renesas Electronics | 100: 4.1505 300: 4.1198 500: 4.089 1,000: 4.0276 5,000: 3.9968 | [13 empty] | - | [8 empty] | Subscriber Line Interface Concept (SLIC) |  |  | - |  |  |  | Through Hole |  |  |  | 1 | [6 empty] | 0°C ~ 70°C |  |  |  | 22-DIP (0.400", 10.16mm) | Bag | 1.5 W | [9 empty] | - |  |  |  | 22-PDIP |  |  |  |  | 4.75V ~ 5.25V |  |  |  |  | 976 | https://www.unikeyic.com/media/datasheet/da/23/7644/da/4232c7bef903dfce91c8fbe485f77bed.pdf | https://www.unikeyic.com/products/other-interface/hc5526cp/22574800.html
HC9P5524-5 | HARRIS | 50: 8.2066 100: 8.0282 300: 7.9687 500: 7.9093 1,000: 7.7903 5,000: 7.7309 | [70 empty] | 12459 | https://www.unikeyic.com/media/about_us/Unikey_ISO_9001_Certification.pdf | https://www.unikeyic.com/products/other-interface/hc9p5524-5/702985660.html
HD3SS214ZXHR | Texas Instruments | 1: 5.1326 10: 3.9031 25: 3.5949 100: 3.2556 250: 3.0967 | Hd3Ss214 8.1 Gbps DisplayPort 1.3 2 to 1 1 to 2 Differential Switch | 8GHz |  | DisplayPort | [16 empty] | Differential Compatibility | [6 empty] | 3 (168 Hours) |  | Surface Mount | 2:1 |  | 2 |  |  |  |  | 12Ohm |  |  | 0°C ~ 70°C |  |  |  | 50-VFBGA | [8 empty] | 14004463 |  |  | - |  |  |  | 50-NFBGA (5x5) | SPDT |  |  | - |  |  | 3V ~ 3.6V |  |  | 1672 | https://www.unikeyic.com/media/pdf/PCNAssemblyOrigin/texas-instruments/ce/36/0ce8/am3352bzced30/2025/11/PCN20220727000-1.pdf | https://www.unikeyic.com/products/other-interface/hd3ss214zxhr/24256475.html
HD3SS3202IRSVT | Texas Instruments | 250: 1.4554 500: 1.4033 750: 1.3772 1,250: 1.3483 1,750: 1.3313 2,500: 1.3151 | High Speed Basic USB Type-C Controller USB 3.1 3.3V T/R 16-Pin UQFN | 8GHz |  | USB | HD3SS3202 | [15 empty] | Bi-Directional | [6 empty] | 1 (Unlimited) |  | Surface Mount | 2:1, 1:2 |  | 2 |  |  |  |  | 8Ohm |  |  | -40°C ~ 85°C |  |  |  | 16-UFQFN | [8 empty] | 9772005 |  |  | - |  |  |  | 16-UQFN (2.6x1.8) | - |  |  | - |  |  | 3V ~ 3.6V |  |  | 546 | https://www.unikeyic.com/media/datasheet/d7/49/2c56/d7/706ec2592f45d23ca8712bd4deb44d5e.pdf | https://www.unikeyic.com/products/other-interface/hd3ss3202irsvt/34839055.html
HD3SS3212RKSRQ1 | Texas Instruments | 1: 2.1205 10: 1.9841 30: 1.5692 100: 1.5419 500: 1.4574 1,000: 1.3646 | High Speed Differential Switch 2:1/1:2 MUX/DEMUX USB 3.2 3.3V T/R Automotive 20-Pin VQFN EP |  | Industrial | [11 empty] | HD3SS3212RKSRQ1 Texas Instruments | [13 empty] | SMD mount, glue mount | [10 empty] | 105℃(TA) |  |  |  | QFN |  |  |  | On sale | [6 empty] | Compliant | Tape and reel packaging | [15 empty] | https://www.unikeyic.com/media/datasheet/5f/c0/bd64/5fc0bd64bf44138ab49de9c4323aeacb.pdf | https://www.unikeyic.com/products/other-interface/hd3ss3212rksrq1/23944218.html
HD3SS3415RUAR | Texas Instruments | 10: 0.7914 500: 0.761 1,000: 0.7305 3,000: 0.7001 | PCI Express Switch Mux/Demux, 3 Port, 4-CH, 42-Pin WQFN EP, T/R | 8GHz |  | PCI Express® | HD3SS3415 | [15 empty] | Bi-Directional | [6 empty] | 2 (1 Year) |  | Surface Mount | 2:1 |  | 4 |  |  |  |  | 8Ohm |  |  | 0°C ~ 70°C (TA) |  |  |  | 42-WFQFN Exposed Pad | [8 empty] | 3077986 |  |  | - |  |  |  | 42-WQFN (3.5x9) | - |  |  | - |  |  | 3V ~ 3.6V |  |  | 4122 | https://www.unikeyic.com/media/datasheet/53/e4/ff09/c3/2805523d207b767437e6a9b081e0e795.pdf | https://www.unikeyic.com/products/other-interface/hd3ss3415ruar/24088921.html
HD3SS3415RUAT | Texas Instruments | 250: 1.1938 500: 1.144 750: 1.1241 | PCI Express Switch Mux/Demux, 3 Port, 4-CH, 42-Pin WQFN EP, T/R | 8GHz |  | PCI Express® | HD3SS3415 | [15 empty] | Bi-Directional | [6 empty] | 2 (1 Year) |  | Surface Mount | 2:1 |  | 4 |  |  |  |  | 8Ohm |  |  | 0°C ~ 70°C (TA) |  |  |  | 42-WFQFN Exposed Pad | [8 empty] | 3182107 |  |  | - |  |  |  | 42-WQFN (3.5x9) | - |  |  | - |  |  | 3V ~ 3.6V |  |  | 735 | https://www.unikeyic.com/media/datasheet/53/e4/ff09/c3/2805523d207b767437e6a9b081e0e795.pdf | https://www.unikeyic.com/products/other-interface/hd3ss3415ruat/24219652.html
HDC1100-05 | Standard Microsystems | 1: 33.0638 25: 31.9468 50: 30.8298 100: 30.1596 300: 29.9362 500: 29.7128 1,000: 29.266 5,000: 29.0426 | [27 empty] | 3 (168 Hours) | [17 empty] | Bulk | [7 empty] | 12612362 |  |  | * | [13 empty] | 279 | https://www.unikeyic.com/media/about_us/Unikey_ISO_9001_Certification.pdf | https://www.unikeyic.com/products/other-interface/hdc1100-05/27347184.html
HDC1100-05P | Standard Microsystems | 25: 14.9846 50: 14.4606 100: 14.1463 300: 14.0415 500: 13.9367 1,000: 13.7271 5,000: 13.6223 | [27 empty] | 3 (168 Hours) | [17 empty] | Bulk | [7 empty] | 12611425 |  |  | * | [13 empty] | 1802 | https://www.unikeyic.com/media/about_us/Unikey_ISO_9001_Certification.pdf | https://www.unikeyic.com/products/other-interface/hdc1100-05p/27418290.html
HDDCASE25BK | StarTech | 1: 22.5023 | StarTech.com Hard drive case, Anti-static Hard Drive Case, support2.5 inappearance, size4.1 x 3.2 x 0.6in, support1 Driver | [13 empty] | HDDCASE25BK StarTech | [11 empty] | 104.14mm(Length)*15.24mm(height) | [43 empty] | 18 | https://www.unikeyic.com/media/datasheet/64/9f/508b/649f508b4d5470f2eb5aee89b2876277.pdf | https://www.unikeyic.com/products/other-interface/hddcase25bk/27332257.html
HEF4016BP,652 | NXP Semiconductors | 500: 0.7362 1,000: 0.7251 5,000: 0.7196 |  | - |  |  | HEF40 |  |  | 10Ohm | - | - |  | -50dB @ 1MHz | 200nA | [14 empty] | 1 (Unlimited) |  | Through Hole | 1:1 |  |  | 4 |  |  |  | 350Ohm |  |  | -40°C ~ 85°C (TA) |  |  |  | 14-DIP (0.300", 7.62mm) | Tube | [7 empty] | 1023563 |  |  | - |  |  |  | 14-DIP | SPST - NO | - |  | - |  |  | 4.5V ~ 15.5V |  |  | 4918 | https://www.unikeyic.com/media/datasheet/77/98/3f18/77/d60a72cb33b899c9c9e650cc74b81827.pdf | https://www.unikeyic.com/products/other-interface/hef4016bp-652/34928715.html
HEF4051BT,652 | nexperia | 1,000: 0.393 5,000: 0.39 | Analog Multiplexer Single 8:1 16-Pin SO Bulk | 70MHz |  |  | HEF4051 |  |  | 5Ohm | 7.5pF | - |  | -50dB @ 1MHz | 200nA | [14 empty] | 1 (Unlimited) |  | Surface Mount | 8:1 |  |  | 1 |  |  |  | 155Ohm |  |  | -40°C ~ 125°C (TA) |  |  |  | 16-SOIC (0.154", 3.90mm Width) | Tube | [7 empty] | 763572 |  |  | - |  |  |  | 16-SO | - | - |  | - |  |  | 3V ~ 15V |  |  | 3732 | https://www.unikeyic.com/media/datasheet/55/bb/b743/55bbb743a12f8f1aa321a66e7861c785.pdf | https://www.unikeyic.com/products/other-interface/hef4051bt-652/24170390.html
HEF4051BT-Q100,118 | nexperia | 2,500: 0.2004 5,000: 0.193 10,000: 0.1856 20,000: 0.1781 | Analog Mux Single 8:1 Auto 16-Pin SO T/R | 70MHz |  |  | HEF4051 |  |  | 5Ohm | 7.5pF | - |  | -50dB @ 1MHz | 200nA | [14 empty] | 1 (Unlimited) |  | Surface Mount | 8:1 |  |  | 1 |  |  |  | 155Ohm |  |  | -40°C ~ 125°C (TA) |  |  |  | 16-SOIC (0.154", 3.90mm Width) | [8 empty] | 3679272 |  |  | Automotive, AEC-Q100, 4000B |  |  |  | 16-SO | - | - |  | - |  |  | 3V ~ 15V |  |  |  | https://www.unikeyic.com/media/datasheet/5f/08/e729/5f/16837e2eadf18e533644c4e0fd86fccb.pdf | https://www.unikeyic.com/products/other-interface/hef4051bt-q100-118/23992888.html
HEF4052BTT,118 | nexperia | 2,500: 0.2342 5,000: 0.2135 10,000: 0.1926 17,500: 0.1879 | Analog Multiplexer Dual 4:1 16-Pin TSSOP T/R | 70MHz |  |  | HEF4052 |  |  | 5Ohm | 7.5pF | - |  | -50dB @ 1MHz | 200nA | [14 empty] | 1 (Unlimited) |  | Surface Mount | 4:1 |  |  | 2 |  |  |  | 155Ohm |  |  | -40°C ~ 125°C (TA) |  |  |  | 16-TSSOP (0.173", 4.40mm Width) | [8 empty] | 4289789 |  |  | - |  |  |  | 16-TSSOP | SP4T | - |  | - |  |  | 3V ~ 15V |  |  | 40000 | https://www.unikeyic.com/media/datasheet/98/33/4cfc/98334cfcd1040abb6a83071b60776d95.pdf | https://www.unikeyic.com/products/other-interface/hef4052btt-118/34834346.html
HI1-5043/883 | Renesas Electronics | 25: 30.52 100: 29.5698 500: 29.1182 1,000: 28.534 10,000: 27.1062 |  | - | [5 empty] | 2Ohm | 11pF, 11pF | - |  |  | 2nA | [14 empty] | 3 (168 Hours) |  | Through Hole | 2:1 |  |  | 2 |  |  |  | 75Ohm |  |  | -55°C ~ 125°C |  |  |  | 16-CDIP (0.300", 7.62mm) | Bulk | [7 empty] | 12109985 |  |  | - |  |  |  | 16-CERDIP | SPDT | 500ns, 500ns |  | - |  |  | 36V |  |  | 628 | https://www.unikeyic.com/media/datasheet/c5/04/fd85/c5/cd0957d73fa049c2fa4b4412cef93dcf.pdf | https://www.unikeyic.com/products/other-interface/hi1-5043-883/24338713.html
HI3-0518-5Z | Renesas Electronics | 1: 27.8838 25: 26.9418 50: 25.9998 100: 25.4346 300: 25.2462 500: 25.0578 1,000: 24.681 5,000: 24.4926 | Analog Multiplexer Single 4:1 18-Pin PDIP | - | [5 empty] | - | 5pF, 10pF (Max) | - |  | - | 10pA (Typ) | [16 empty] | Through Hole | 8:1 |  |  | 1 |  |  |  | 750Ohm |  |  | 0°C ~ 75°C (TA) |  |  |  | 18-DIP (0.300", 7.62mm) | Tube | [10 empty] | - |  |  |  | 18-PDIP | - | 175ns, 175ns |  | ±15V |  |  | - |  |  | 260 | https://www.unikeyic.com/media/datasheet/14/ff/43ca/14/aa242081967cf74d8c2a7dfcdba4ab5d.pdf | https://www.unikeyic.com/products/other-interface/hi3-0518-5z/24234649.html
HI3-5051-5 | Renesas Electronics | 25: 21.8912 50: 21.1257 100: 20.6665 300: 20.5134 500: 20.3603 1,000: 20.0541 5,000: 19.9011 |  | - | [5 empty] | 2Ohm | 11pF, 11pF | - |  | -88dB @ 100kHz | 2nA | [16 empty] | Through Hole | 2:1 |  |  | 2 |  |  |  | 75Ohm |  |  | 0°C ~ 75°C (TA) |  |  |  | 16-DIP (0.300", 7.62mm) | Tube | [7 empty] | 11510844 |  |  | - |  |  |  | 16-PDIP | SPDT | 500ns, 500ns |  | ±15V |  |  | - |  |  | 318 | https://www.unikeyic.com/media/about_us/Unikey_ISO_9001_Certification.pdf | https://www.unikeyic.com/products/other-interface/hi3-5051-5/24261781.html
HI4P0506-5 | Renesas Electronics | 1: 31.0957 25: 30.0452 50: 28.9947 100: 28.3644 300: 28.1543 500: 27.9441 1,000: 27.5239 5,000: 27.3138 |  | - | [5 empty] | 20Ohm | 10pF, 52pF | - |  | - | 30pA (Typ) | [16 empty] | Surface Mount | 16:1 |  |  | 1 |  |  |  | 400Ohm |  |  | 0°C ~ 75°C (TA) |  |  |  | 28-LCC (J-Lead) | Tube | [7 empty] | 11523802 |  |  | - |  |  |  | 28-PLCC (11.51x11.51) | - | 250ns, 250ns (Typ) |  | ±15V |  |  | - |  |  | 2031 | https://www.unikeyic.com/media/datasheet/33/f8/f375/33/52e82cfaa3dd662e2f5f55788f6e9a23.pdf | https://www.unikeyic.com/products/other-interface/hi4p0506-5/23941832.html
HI9P5043-5 | Renesas Electronics | 25: 13.1134 50: 12.6549 100: 12.3798 300: 12.2881 500: 12.1964 1,000: 12.013 5,000: 11.9213 |  | - | [5 empty] | 2Ohm | 11pF, 11pF | - |  | -88dB @ 100kHz | 2nA | [16 empty] | Surface Mount | 2:1 |  |  | 2 |  |  |  | 75Ohm |  |  | 0°C ~ 75°C (TA) |  |  |  | 16-SOIC (0.154", 3.90mm Width) | Bag | [7 empty] | 11528599 |  |  | - |  |  |  | 16-SOIC | SPDT | 500ns, 500ns |  | ±15V |  |  | - |  |  | 901 | https://www.unikeyic.com/media/about_us/Unikey_ISO_9001_Certification.pdf | https://www.unikeyic.com/products/other-interface/hi9p5043-5/34858440.html
HIN202CP | Renesas Electronics | 300: 1.3776 500: 1.3674 1,000: 1.3468 5,000: 1.3365 | Dual Transmitter/Receiver RS-232 16-Pin PDIP | [15 empty] | 120Kbps |  |  | Full | [9 empty] | Through Hole |  |  |  |  | 2/2 | [5 empty] | 0°C ~ 70°C |  |  |  | 16-DIP (0.300", 7.62mm) | Tube |  |  | RS232 |  | 500 mV | [5 empty] | - |  |  |  | 16-PDIP |  |  |  |  | 4.5V ~ 5.5V |  |  |  |  | 58462 | https://www.unikeyic.com/media/datasheet/e5/07/d3bd/e5/fdde44e3b049dbc5f2631643ffefda1e.pdf | https://www.unikeyic.com/products/other-interface/hin202cp/22682473.html
HIN202EIBN-T | Renesas Electronics | 1,000: 0.3341 5,000: 0.3004 10,000: 0.2668 | Dual Transmitter/Receiver RS-232, 16-Pin SOIC N, T/R |  | Industrial | [11 empty] | HIN202EIBN-T Renesas Electronics | [11 empty] | 9.9mm*3.9mm*1.5mm |  | SMD mount, glue mount | [9 empty] | -40℃~85℃ |  |  |  |  | SOIC-16 |  |  |  | Stop production | [6 empty] | Non-compliant | Tape and reel packaging | [14 empty] | 2500 | https://www.unikeyic.com/media/datasheet/b1/3a/ff8e/b1/a8b6b66ed3eb3d1876a458de19a3fad4.pdf | https://www.unikeyic.com/products/other-interface/hin202eibn-t/27372897.html
HIN202EIBZ-T | Renesas Electronics | 10: 1.0124 50: 0.9719 100: 0.9071 250: 0.8909 500: 0.8909 1,000: 0.8747 2,500: 0.8747 | Dual Transmitter/Receiver RS-232, 16-Pin SOIC W T/R |  |  |  | HIN202 | [11 empty] | 230kbps |  |  | Full | [7 empty] | 3 (168 Hours) |  | Surface Mount |  |  |  |  | 2/2 | [5 empty] | -40°C ~ 85°C |  |  |  | 16-SOIC (0.295", 7.50mm Width) |  |  |  | RS232 |  | 500 mV |  |  | 1062430 |  |  | - |  |  |  | 16-SOIC |  |  |  |  | 4.5V ~ 5.5V |  |  |  |  | 1480 | https://www.unikeyic.com/media/datasheet/51/ba/e245/51/c1aa3b579f8e4bebfbe2fea56d881780.pdf | https://www.unikeyic.com/products/other-interface/hin202eibz-t/22613054.html
HIN206EIB | Renesas Electronics | 300: 1.7391 500: 1.7262 1,000: 1.7002 5,000: 1.6872 | [16 empty] | 230kbps |  |  | Full | [7 empty] | 3 (168 Hours) |  | Surface Mount |  |  |  |  | 4/3 | [5 empty] | -40°C ~ 85°C (TA) |  |  |  | 24-SOIC (0.295", 7.50mm Width) | Bulk |  |  | RS232 |  | 500 mV |  |  | 12120242 |  |  | - |  |  |  | 24-SOIC |  |  |  |  | 4.5V ~ 5.5V |  |  |  |  | 723 | https://www.unikeyic.com/media/about_us/Unikey_ISO_9001_Certification.pdf | https://www.unikeyic.com/products/other-interface/hin206eib/22563268.html
HIN207ECA-TS2665 | Renesas Electronics | 300: 1.454 500: 1.4432 1,000: 1.4215 5,000: 1.4106 | [27 empty] | 3 (168 Hours) | [17 empty] | Bulk | [10 empty] | * | [13 empty] | 2793 | https://www.unikeyic.com/media/about_us/Unikey_ISO_9001_Certification.pdf | https://www.unikeyic.com/products/other-interface/hin207eca-ts2665/16228604.html
HIN208EIA-T | Renesas Electronics | 100: 5.242 300: 5.2032 500: 5.1644 1,000: 5.0867 5,000: 5.0479 | [16 empty] | 230kbps |  |  | Full | [9 empty] | Surface Mount |  |  |  |  | 4/4 | [5 empty] | -40°C ~ 85°C |  |  |  | 24-SSOP (0.209", 5.30mm Width) | Bulk |  |  | RS232 |  | 500 mV |  |  | 11513309 |  |  | - |  |  |  | 24-SSOP |  |  |  |  | 4.5V ~ 5.5V |  |  |  |  | 2793 | https://www.unikeyic.com/media/datasheet/b1/3a/ff8e/b1/a8b6b66ed3eb3d1876a458de19a3fad4.pdf | https://www.unikeyic.com/products/other-interface/hin208eia-t/22554966.html
HIN211CA | Renesas Electronics | 100: 2.1255 300: 2.1098 500: 2.094 1,000: 2.0626 5,000: 2.0468 | Quad Transmitter Quint Receiver RS-232 28-Pin SSOP | [15 empty] | 120kbps |  |  | Full | [9 empty] | Surface Mount |  |  |  |  | 4/5 | [5 empty] | 0°C ~ 70°C (TA) |  |  |  | 28-SSOP (0.209", 5.30mm Width) | Tube |  |  | RS232 |  | 500 mV | [5 empty] | - |  |  |  | 28-SSOP |  |  |  |  | 4.5V ~ 5.5V |  |  |  |  | 32554 | https://www.unikeyic.com/media/datasheet/e5/07/d3bd/e5/fdde44e3b049dbc5f2631643ffefda1e.pdf | https://www.unikeyic.com/products/other-interface/hin211ca/27427585.html
HIN211ECBZ-T | Renesas Electronics | 10: 2.4725 25: 2.156 100: 1.9008 250: 1.8144 1,000: 1.5228 |  |  |  |  | HIN211 | [11 empty] | 230kbps |  |  | Full | [7 empty] | 3 (168 Hours) |  | Surface Mount |  |  |  |  | 4/5 | [5 empty] | 0°C ~ 70°C |  |  |  | 28-SOIC (0.295", 7.50mm Width) | Tape & Reel (TR) |  |  | RS232 |  | 500 mV |  |  | 1062496 |  |  | - |  |  |  | 28-SOIC |  |  |  |  | 4.5V ~ 5.5V |  |  |  |  | 880 | https://www.unikeyic.com/media/datasheet/51/ba/e245/51/c1aa3b579f8e4bebfbe2fea56d881780.pdf | https://www.unikeyic.com/products/other-interface/hin211ecbz-t/22538081.html
HIN213CA-T | Renesas Electronics | 300: 1.2844 500: 1.2748 1,000: 1.2556 5,000: 1.2461 | [16 empty] | 120Kbps |  |  | Full | [9 empty] | Surface Mount |  |  |  |  | 4/5 | [5 empty] | 0°C ~ 70°C |  |  |  | 28-SSOP (0.209", 5.30mm Width) | Bulk |  |  | RS232 |  | 500 mV | [5 empty] | - |  |  |  | 28-SSOP |  |  |  |  | 4.5V ~ 5.5V |  |  |  |  | 833 | https://www.unikeyic.com/media/about_us/Unikey_ISO_9001_Certification.pdf | https://www.unikeyic.com/products/other-interface/hin213ca-t/27443034.html
HIN213CAZ | Renesas Electronics | 300: 1.8674 500: 1.8535 1,000: 1.8256 5,000: 1.8117 | [16 empty] | 120Kbps |  |  | Full | [9 empty] | Surface Mount |  |  |  |  | 4/5 | [5 empty] | 0°C ~ 70°C |  |  |  | 28-SSOP (0.209", 5.30mm Width) | Bulk |  |  | RS232 |  | 500 mV | [5 empty] | - |  |  |  | 28-SSOP |  |  |  |  | 4.5V ~ 5.5V |  |  |  |  | 552 | https://www.unikeyic.com/media/datasheet/74/41/01ac/74/2c015cddd5285927c8b82d695cfe38c5.pdf | https://www.unikeyic.com/products/other-interface/hin213caz/22688830.html
HIN232ACBNZ | Renesas Electronics | 10: 1.0367 50: 0.9952 100: 0.9289 250: 0.9123 500: 0.9123 1,000: 0.8957 2,500: 0.8957 | Renesas Electronics Line Transceiver, SOIC Package, 16-Pin |  |  |  | HIN232 | [11 empty] | 230kbps |  |  | Full | [7 empty] | 3 (168 Hours) |  | Surface Mount |  |  |  |  | 2/2 | [5 empty] | 0°C ~ 70°C |  |  |  | 16-SOIC (0.154", 3.90mm Width) | Tube |  |  | RS232 |  | 500 mV | [5 empty] | - |  |  |  | 16-SOIC |  |  |  |  | 4.5V ~ 5.5V |  |  |  |  | 3304 | https://www.unikeyic.com/media/datasheet/d7/37/7f61/d7/a61a3e4609c95fde85c696a1c678fc2a.pdf | https://www.unikeyic.com/products/other-interface/hin232acbnz/22454633.html
HIN232ACP | Renesas Electronics | 500: 0.7302 1,000: 0.7192 5,000: 0.7138 | Dual Transmitter/Receiver RS-232 16-Pin PDIP | [15 empty] | 230kbps |  |  | Full | [9 empty] | Through Hole |  |  |  |  | 2/2 | [5 empty] | 0°C ~ 70°C |  |  |  | 16-DIP (0.300", 7.62mm) | Tube |  |  | RS232 |  | 500 mV | [5 empty] | - |  |  |  | 16-PDIP |  |  |  |  | 4.5V ~ 5.5V |  |  |  |  | 44905 | https://www.unikeyic.com/media/datasheet/1b/b0/9eae/1b/cfd815836b93f97ccf9f359c0038a304.pdf | https://www.unikeyic.com/products/other-interface/hin232acp/27370683.html
HIN232ECBN | Renesas Electronics | 500: 0.9502 1,000: 0.936 5,000: 0.9288 | [16 empty] | 230kbps |  |  | Full | [9 empty] | Surface Mount |  |  |  |  | 2/2 | [5 empty] | 0°C ~ 70°C |  |  |  | 16-SOIC (0.154", 3.90mm Width) | Tube |  |  | RS232 |  | 500 mV |  |  | 11553095 |  |  | - |  |  |  | 16-SOIC |  |  |  |  | 4.5V ~ 5.5V |  |  |  |  | 9252 | https://www.unikeyic.com/media/datasheet/34/74/07e2/34/83f7fe785389781dcb9fe9cb0fdfd1a7.pdf | https://www.unikeyic.com/products/other-interface/hin232ecbn/22469165.html
HIN232ECBZ-T | Renesas Electronics | 10: 0.9797 50: 0.9405 100: 0.8778 250: 0.8621 500: 0.8621 1,000: 0.8465 2,500: 0.8465 | RS232 TRANSCEIVER, 0 TO 70DEG C; Device Type:RS232 Transceiver; IC Interface Type:RS232; No. of Drivers:2Drivers; No. of Receivers:2Receivers; Supply Voltage Min:4.5V; Supply Voltage Max:5.5V; Driver Case Style:WSOIC; No |  |  |  | HIN232 | [11 empty] | 230kbps |  |  | Full | [7 empty] | 3 (168 Hours) |  | Surface Mount |  |  |  |  | 2/2 | [5 empty] | 0°C ~ 70°C |  |  |  | 16-SOIC (0.295", 7.50mm Width) |  |  |  | RS232 |  | 500 mV | [5 empty] | - |  |  |  | 16-SOIC |  |  |  |  | 4.5V ~ 5.5V |  |  |  |  | 246 | https://www.unikeyic.com/media/datasheet/51/ba/e245/51/c1aa3b579f8e4bebfbe2fea56d881780.pdf | https://www.unikeyic.com/products/other-interface/hin232ecbz-t/22450776.html
HIN238CPZ | Renesas Electronics | 100: 2.4846 300: 2.4662 500: 2.4478 1,000: 2.411 5,000: 2.3926 | [16 empty] | 120Kbps |  |  | Full | [9 empty] | Through Hole |  |  |  |  | 4/4 | [5 empty] | 0°C ~ 70°C |  |  |  | 24-DIP (0.300", 7.62mm) | Tube |  |  | RS232 |  | 500 mV |  |  | 11557899 |  |  | - |  |  |  | 24-PDIP |  |  |  |  | 4.5V ~ 5.5V |  |  |  |  | 777 | https://www.unikeyic.com/media/datasheet/da/18/c4ef/da/f58bb61068aebc77f2361e46e392195e.pdf | https://www.unikeyic.com/products/other-interface/hin238cpz/27411528.html
HSP43168GC-45 | HARRIS | 1: 69.434 25: 67.0883 50: 64.7426 100: 63.3351 300: 62.866 500: 62.3968 1,000: 61.4585 5,000: 60.9894 | [70 empty] | 767 | https://www.unikeyic.com/media/about_us/Unikey_ISO_9001_Certification.pdf | https://www.unikeyic.com/products/other-interface/hsp43168gc-45/702986866.html
HSP43220JC-15 | HARRIS | 1: 70.8826 25: 68.4879 50: 66.0932 100: 64.6564 300: 64.1774 500: 63.6985 1,000: 62.7406 5,000: 62.2617 | [70 empty] | 3675 | https://www.unikeyic.com/media/about_us/Unikey_ISO_9001_Certification.pdf | https://www.unikeyic.com/products/other-interface/hsp43220jc-15/702982027.html
HSP43881JC-25 | Renesas Electronics | 25: 23.7623 50: 22.9315 100: 22.433 300: 22.2668 500: 22.1006 1,000: 21.7683 5,000: 21.6021 | [27 empty] | 1 (Unlimited) |  | Surface Mount | [14 empty] | 84-LCC (J-Lead) | Bulk | [10 empty] | - |  |  |  | 84-PLCC (29.31x29.31) |  |  |  |  | 4.75V ~ 5.25V |  |  |  |  | 572 | https://www.unikeyic.com/media/about_us/Unikey_ISO_9001_Certification.pdf | https://www.unikeyic.com/products/other-interface/hsp43881jc-25/27456867.html
HSP43891GC-25 | HARRIS | 25: 31.8 100: 30.8142 500: 30.3372 1,000: 29.733 10,000: 28.2384 | [70 empty] | 340 | https://www.unikeyic.com/media/about_us/Unikey_ISO_9001_Certification.pdf | https://www.unikeyic.com/products/other-interface/hsp43891gc-25/702990200.html
HT9200A | HOLTEK | 1: 0.3979 10: 0.3133 30: 0.2762 100: 0.2316 500: 0.2183 | DTMF Generator 3.58MHz CMOS 2.5V/3.3V/5V |  | Commercial | [11 empty] | HT9200A HOLTEK | [11 empty] | 4.89mm*3.9mm*2mm |  | SMD mount | [9 empty] | -20℃~75℃ |  |  |  |  | SOIC-8-150MIL |  |  |  | On sale | [6 empty] | Compliant | Tape and reel packaging | [15 empty] | https://www.unikeyic.com/media/datasheet/7f/26/0ada/7f/c6b0b136cb40eeb432d138ca3718f324.pdf | https://www.unikeyic.com/products/other-interface/ht9200a/22605494.html
HV20220PJ-G-M904 | Microchip Technology | 750: 17.8349 | Switch IC 8 road 28-PLCC (11.5x11.5) | 50MHz |  | Ultrasound | HV20220 | [15 empty] | - | [6 empty] | 1 (Unlimited) |  | Surface Mount | 1:1 |  | 8 |  |  |  |  | 38Ohm |  |  | 0°C ~ 70°C (TA) |  |  |  | 28-LCC (J-Lead) | [8 empty] | 4902667 |  |  | - |  |  |  | 28-PLCC (11.5x11.5) | SPST |  |  | ±40V ~ 160V |  |  | 40V ~ 200V |  |  | 1168 | https://www.unikeyic.com/media/datasheet/f1/fb/ee21/f1/9b91b4bf701105e17361bec7cb20d1b9.pdf | https://www.unikeyic.com/products/other-interface/hv20220pj-g-m904/23923128.html
HV2221FG-G | Microchip Technology | 1: 22.5055 100: 16.8048 250: 16.794 | Analog Switch, Octal SPST, 48-Pin LQFP, Tray | 50MHz |  | Ultrasound | HV2221 | [15 empty] | - | [6 empty] | 3 (168 Hours) |  | Surface Mount | 1:1 |  | 8 |  |  |  |  | 23Ohm |  |  | 0°C ~ 70°C (TA) |  |  |  | 48-LQFP | Tray | [7 empty] | 4902461 |  |  | - |  |  |  | 48-LQFP (7x7) | SPST |  |  | ±100V ~ 225V |  |  | 15V ~ 50V |  |  | 105 | https://www.unikeyic.com/media/datasheet/40/50/49a8/40/fa8e0a7f3321a01ad32ffd3b6d29e54f.pdf | https://www.unikeyic.com/products/other-interface/hv2221fg-g/34853275.html
HV2705FG-G | Microchip Technology | 1: 25.737 25: 20.142 100: 18.3168 | Analog Switch, SPST, Hexadecimal, 48-Pin LQFP, Tray | 50MHz |  | Ultrasound | HV2705 | [15 empty] | - | [6 empty] | 3 (168 Hours) |  | Surface Mount | 1:1 |  | 16 |  |  |  |  | 38Ohm |  |  | 0°C ~ 70°C (TA) |  |  |  | 48-LQFP | Tray | [7 empty] | 4902478 |  |  | - |  |  |  | 48-LQFP (7x7) | SPST |  |  | ±40V ~ 160V |  |  | 40V ~ 200V |  |  | 60 | https://www.unikeyic.com/media/datasheet/96/dd/bf89/96/183bbfb8faab5aa1461525a0e2f944f9.pdf | https://www.unikeyic.com/products/other-interface/hv2705fg-g/34873726.html
HV2801K6-G | Microchip Technology | 1: 31.493 | Analog Switch 32 SPST 64-Pin QFN EP Tray | 50MHz |  | Ultrasound | HV2801 | [15 empty] | - | [6 empty] | 3 (168 Hours) |  | Surface Mount | 2:1 |  | 32 |  |  |  |  | 38Ohm |  |  | 0°C ~ 70°C (TA) |  |  |  | 64-VFQFN Exposed Pad | Tray | [10 empty] | - |  |  |  | 64-QFN (9x9) | - |  |  | ±40V ~ 160V |  |  | 40V ~ 200V |  |  | 104 | https://www.unikeyic.com/media/datasheet/fa/91/477b/fa/8feeed8a1cbc442a625c598973aa30c5.pdf | https://www.unikeyic.com/products/other-interface/hv2801k6-g/24304036.html
HVDA1040AQDSJRQ1 | Texas Instruments | 100: 1.0486 300: 1.0067 500: 0.9731 600: 0.9396 | CAN 1Mbps Standby 5V Automotive 12-Pin VSON EP T/R |  |  |  | HVDA1040 | [11 empty] | 1Mbps |  |  | Half | [7 empty] | 2 (1 Year) |  | Surface Mount |  |  |  |  | 1/1 | [5 empty] | -40°C ~ 125°C |  |  |  | 12-VFDFN Exposed Pad |  |  |  | CANbus |  | 125 mV |  |  | 13459811 |  |  | Automotive, AEC-Q100 |  |  |  | 12-VSON (4x3) |  |  |  |  | 4.75V ~ 5.25V |  |  |  |  | 360 | https://www.unikeyic.com/media/datasheet/9d/e0/d09d/9d/30e7210bbd0ea75f985ece9cb49ea8c4.pdf | https://www.unikeyic.com/products/other-interface/hvda1040aqdsjrq1/27332204.html
ICL3207ECBZ-T | Renesas Electronics | 300: 1.3772 500: 1.3669 1,000: 1.3464 5,000: 1.3361 |  |  |  |  | ICL3207 | [11 empty] | 250kbps |  |  | Full | [7 empty] | 3 (168 Hours) |  | Surface Mount |  |  |  |  | 5/3 | [5 empty] | 0°C ~ 70°C |  |  |  | 24-SOIC (0.295", 7.50mm Width) | Tape & Reel (TR)Cut Tape (CT) |  |  | RS232 |  | 300 mV |  |  | 3603242 |  |  | - |  |  |  | 24-SOIC |  |  |  |  | 3V ~ 5.5V |  |  |  |  | 9310 | https://www.unikeyic.com/media/datasheet/8b/96/cdad/8b/9ff4fbdf5334c5582490830438d08e9d.pdf | https://www.unikeyic.com/products/other-interface/icl3207ecbz-t/27357410.html
ICL3221CAZ-T | Renesas Electronics | 1,000: 1.0881 2,000: 1.0663 4,000: 1.045 | Renesas Electronics Line Transceiver, SSOP Package, 16-Pin |  |  |  | ICL3221 | [11 empty] | 250kbps |  |  | Full | [7 empty] | 3 (168 Hours) |  | Surface Mount |  |  |  |  | 1/1 | [5 empty] | 0°C ~ 70°C |  |  |  | 16-SSOP (0.209", 5.30mm Width) |  |  |  | RS232 |  | 300 mV |  |  | 2529174 |  |  | - |  |  |  | 16-SSOP |  |  |  |  | 3V ~ 5.5V |  |  |  |  | 1830 | https://www.unikeyic.com/media/datasheet/7e/47/3c94/7e/22a729df97320eabbdca693306ad5882.pdf | https://www.unikeyic.com/products/other-interface/icl3221caz-t/22482421.html
ICL3221CVZ | Renesas Electronics | 500: 0.936 1,000: 0.9219 5,000: 0.9148 | Renesas Electronics Line transceiver, TSSOPencapsulation, 16Pin | [15 empty] | 250kbps |  |  | Full | [9 empty] | Surface Mount |  |  |  |  | 1/1 | [5 empty] | 0°C ~ 70°C |  |  |  | 16-TSSOP (0.173", 4.40mm Width) | Bulk |  |  | RS232 |  | 300 mV | [5 empty] | - |  |  |  | 16-TSSOP |  |  |  |  | 3V ~ 5.5V |  |  |  |  | 5747 | https://www.unikeyic.com/media/datasheet/7e/47/3c94/7e/22a729df97320eabbdca693306ad5882.pdf | https://www.unikeyic.com/products/other-interface/icl3221cvz/22461824.html
ICL3221ECA | Renesas Electronics | 100: 1.7442 500: 1.7172 1,000: 1.683 10,000: 1.5984 | Single Transmitter/Receiver RS-232 16-Pin SSOP | [15 empty] | 250kbps |  |  | Full | [9 empty] | Surface Mount |  |  |  |  | 1/1 | [5 empty] | 0°C ~ 70°C |  |  |  | 16-SSOP (0.209", 5.30mm Width) | Tube |  |  | RS232 |  | 500 mV |  |  | 11522675 |  |  | - |  |  |  | 16-SSOP |  |  |  |  | 3V ~ 5.5V |  |  |  |  | 2042 | https://www.unikeyic.com/media/datasheet/5f/ad/7246/5f/742e0c676980b46227a1639c70093408.pdf | https://www.unikeyic.com/products/other-interface/icl3221eca/22455716.html
ICL3221EFVZ | Renesas Electronics | 100: 1.2852 500: 1.272 1,000: 1.243 10,000: 1.1766 | ±15kV ESD Protected, +3.3V, 1uA, 250kbps, RS-232 Transmitters/Receivers |  | Industrial | [11 empty] | ICL3221EFVZ Renesas Electronics | [13 empty] | SMD mount | [9 empty] | -40℃~125℃ |  |  |  |  | TSSOP-16 |  |  |  | Stop production | [6 empty] | Compliant | Tube | [14 empty] | 2507 | https://www.unikeyic.com/media/datasheet/00/83/40b1/8a/941ba494c0787db5ae27d93afd42ac72.pdf | https://www.unikeyic.com/products/other-interface/icl3221efvz/22602924.html
ICL3221IA-T | Renesas Electronics | 100: 1.7551 500: 1.5474 1,000: 1.1902 5,000: 1.0707 10,000: 0.9524 | Single Transmitter/Receiver RS-232, 16-Pin SSOP, T/R | [15 empty] | 250kbps |  |  | Full | [9 empty] | Surface Mount |  |  |  |  | 1/1 | [5 empty] | -40°C ~ 85°C |  |  |  | 16-SSOP (0.209", 5.30mm Width) | Bulk |  |  | RS232 |  | 300 mV | [5 empty] | - |  |  |  | 16-SSOP |  |  |  |  | 3V ~ 5.5V |  |  |  |  | 570 | https://www.unikeyic.com/media/datasheet/ab/19/e96e/ab/9441265211d08bd0147bd4ccfda71f76.pdf | https://www.unikeyic.com/products/other-interface/icl3221ia-t/27350815.html
ICL3223EIA-T | Renesas Electronics | 100: 4.2367 300: 4.2053 500: 4.1739 1,000: 4.1112 5,000: 4.0798 | [16 empty] | 250kbps |  |  | Full | [9 empty] | Surface Mount |  |  |  |  | 2/2 | [5 empty] | -40°C ~ 85°C |  |  |  | 20-SSOP (0.209", 5.30mm Width) | Bulk |  |  | RS232 |  | 500 mV |  |  | 11552615 |  |  | - |  |  |  | 20-SSOP |  |  |  |  | 3V ~ 5.5V |  |  |  |  | 372 | https://www.unikeyic.com/media/datasheet/5b/2d/e18c/5b/aedb7c36678c6cf52452767d31e09db6.pdf | https://www.unikeyic.com/products/other-interface/icl3223eia-t/22494811.html
ICL3223EIVZ-T7A | Renesas Electronics | 250: 2.4534 500: 2.366 750: 2.3223 1,250: 2.2741 1,750: 2.246 2,500: 2.2191 | BUS LINE TRANSCEIVER 15KV ESD PROTECTED, +3V TO +5.5V, 1MICROAMP, 250KBPS, RS-232 TRANSMITTERS/RECEIVERS |  |  |  | ICL3223 | [11 empty] | 250kbps |  |  | Full | [7 empty] | 3 (168 Hours) |  | Surface Mount |  |  |  |  | 2/2 | [5 empty] | -40°C ~ 85°C |  |  |  | 20-TSSOP (0.173", 4.40mm Width) |  |  |  | RS232 |  | 500 mV |  |  | 3726695 |  |  | - |  |  |  | 20-TSSOP |  |  |  |  | 3V ~ 5.5V |  |  |  |  | 500 | https://www.unikeyic.com/media/datasheet/6c/35/a565/6c/4a41214e43e00f89561fb7d9b8e5bcbe.pdf | https://www.unikeyic.com/products/other-interface/icl3223eivz-t7a/27410203.html
ICL3223IA-T | Renesas Electronics | 100: 3.0734 300: 3.0506 500: 3.0279 1,000: 2.9823 5,000: 2.9596 | [16 empty] | 250kbps |  |  | Full | [9 empty] | Surface Mount |  |  |  |  | 2/2 | [5 empty] | -40°C ~ 85°C |  |  |  | 20-SSOP (0.209", 5.30mm Width) | Bulk |  |  | RS232 |  | 300 mV | [5 empty] | - |  |  |  | 20-SSOP |  |  |  |  | 3V ~ 5.5V |  |  |  |  | 6517 | https://www.unikeyic.com/media/about_us/Unikey_ISO_9001_Certification.pdf | https://www.unikeyic.com/products/other-interface/icl3223ia-t/22605442.html
ICL3223IV-T | Renesas Electronics | 500: 0.8693 1,000: 0.8562 5,000: 0.8497 | [16 empty] | 250kbps |  |  | Full | [9 empty] | Surface Mount |  |  |  |  | 2/2 | [5 empty] | -40°C ~ 85°C |  |  |  | 20-TSSOP (0.173", 4.40mm Width) | Bulk |  |  | RS232 |  | 300 mV |  |  | 11556786 |  |  | - |  |  |  | 20-TSSOP |  |  |  |  | 3V ~ 5.5V |  |  |  |  | 63909 | https://www.unikeyic.com/media/datasheet/0c/7f/26e3/0c/d516ee753b3176ef812a4abd3dff0a20.pdf | https://www.unikeyic.com/products/other-interface/icl3223iv-t/27327089.html
ICL3225CP | Renesas Electronics | 100: 3.5043 300: 3.4783 500: 3.4523 1,000: 3.4004 5,000: 3.3745 | [16 empty] | 250kbps |  |  | Full | [9 empty] | Through Hole |  |  |  |  | 2/2 | [5 empty] | 0°C ~ 70°C |  |  |  | 20-DIP (0.300", 7.62mm) | Tube |  |  | RS232 |  | 500 mV | [5 empty] | - |  |  |  | 20-PDIP |  |  |  |  | 3V ~ 5.5V |  |  |  |  | 2519 | https://www.unikeyic.com/media/datasheet/56/61/9977/56/c2a63615beb0410eeed3fa7080758258.pdf | https://www.unikeyic.com/products/other-interface/icl3225cp/27433283.html
ICL3225ECP | Renesas Electronics | 100: 2.0394 300: 2.0243 500: 2.0091 1,000: 1.9789 5,000: 1.9638 | [16 empty] | 250kbps |  |  | Full | [9 empty] | Through Hole |  |  |  |  | 2/2 | [5 empty] | 0°C ~ 70°C |  |  |  | 20-DIP (0.300", 7.62mm) | Tube |  |  | RS232 |  | 500 mV |  |  | 11546864 |  |  | - |  |  |  | 20-PDIP |  |  |  |  | 3V ~ 5.5V |  |  |  |  | 3211 | https://www.unikeyic.com/media/datasheet/00/83/40b1/52/47b28e342ae891c5097d0ae79b9f1a51.pdf | https://www.unikeyic.com/products/other-interface/icl3225ecp/27456997.html
ICL3226ECAZ-T | Renesas Electronics | 300: 1.6109 500: 1.5988 1,000: 1.5748 5,000: 1.5628 |  |  | Commercial Grade | [11 empty] | ICL3226ECAZ-T Renesas Electronics | [13 empty] | SMD mount, glue mount | [9 empty] | 0℃~70℃ |  |  |  |  | SSOP-16 |  |  |  | Final sale | [6 empty] | Compliant | Tape and reel packaging | [14 empty] | 931 | https://www.unikeyic.com/media/datasheet/dc/49/bd62/dc/869db44cf5ceb7a5a3891e32c95a3131.pdf | https://www.unikeyic.com/products/other-interface/icl3226ecaz-t/22669811.html
ICL3232CBNZ | Renesas Electronics | 10: 1.3944 50: 1.2494 100: 1.2494 250: 1.2271 500: 1.2271 1,000: 1.2047 2,500: 1.2047 | Renesas Electronics Line Transceiver, SOIC Package, 16-Pin |  |  |  | ICL3232 | [11 empty] | 250kbps |  |  | Full | [7 empty] | 3 (168 Hours) |  | Surface Mount |  |  |  |  | 2/2 | [5 empty] | 0°C ~ 70°C |  |  |  | 16-SOIC (0.154", 3.90mm Width) | Tube |  |  | RS232 |  | 300 mV |  |  | 821463 |  |  | - |  |  |  | 16-SOIC |  |  |  |  | 3V ~ 5.5V |  |  |  |  | 13085 | https://www.unikeyic.com/media/datasheet/7e/47/3c94/7e/22a729df97320eabbdca693306ad5882.pdf | https://www.unikeyic.com/products/other-interface/icl3232cbnz/22583517.html
ICL3232CBZ-T | Renesas Electronics | 500: 1.0271 1,000: 1.0116 5,000: 1.0039 | [16 empty] | 500kbps |  |  | Full | [7 empty] | 3 (168 Hours) |  | Surface Mount |  |  |  |  | 2/2 | [5 empty] | 0°C ~ 70°C |  |  |  | 16-SOIC (0.295", 7.50mm Width) | Tape & Reel (TR) |  |  | RS232 |  | 300 mV |  |  | 16161247 |  |  | - |  |  |  | 16-SOIC |  |  |  |  | 3V ~ 5.5V |  |  |  |  | 1487 | https://www.unikeyic.com/media/datasheet/78/9f/a1cb/789fa1cbdeb5372c75301ebf41acd316.pdf | https://www.unikeyic.com/products/other-interface/icl3232cbz-t/22579524.html
ICL3232CPZ | Renesas Electronics | 10: 1.4429 50: 1.2928 100: 1.2928 250: 1.2697 500: 1.2697 1,000: 1.2466 2,500: 1.2466 | Renesas Electronics Line transceiver, PDIPencapsulation, 16Pin |  |  |  | ICL3232 | [11 empty] | 250kbps |  |  | Full | [7 empty] | 1 (Unlimited) |  | Through Hole |  |  |  |  | 2/2 | [5 empty] | 0°C ~ 70°C |  |  |  | 16-DIP (0.300", 7.62mm) | Tube |  |  | RS232 |  | 300 mV |  |  | 1976545 |  |  | - |  |  |  | 16-PDIP |  |  |  |  | 3V ~ 5.5V |  |  |  |  | 702 | https://www.unikeyic.com/media/datasheet/7e/47/3c94/7e/22a729df97320eabbdca693306ad5882.pdf | https://www.unikeyic.com/products/other-interface/icl3232cpz/27311550.html
ICL3232CVZ | Renesas Electronics | 10: 1.2489 50: 1.119 100: 1.119 250: 1.099 500: 1.099 1,000: 1.079 2,500: 1.079 | Dual Transmitter/Receiver RS-232 16-Pin TSSOP Tube |  |  |  | ICL3232 | [11 empty] | 250kbps |  |  | Full | [7 empty] | 3 (168 Hours) |  | Surface Mount |  |  |  |  | 2/2 | [5 empty] | 0°C ~ 70°C |  |  |  | 16-TSSOP (0.173", 4.40mm Width) | Tube |  |  | RS232 |  | 300 mV |  |  | 821464 |  |  | - |  |  |  | 16-TSSOP |  |  |  |  | 3V ~ 5.5V |  |  |  |  | 3173 | https://www.unikeyic.com/media/datasheet/7e/47/3c94/7e/22a729df97320eabbdca693306ad5882.pdf | https://www.unikeyic.com/products/other-interface/icl3232cvz/27346978.html
ICL3232ECA-T | Renesas Electronics | 100: 2.7144 300: 2.6943 500: 2.6741 1,000: 2.6339 5,000: 2.6138 | [16 empty] | 250kbps |  |  | Full | [9 empty] | Surface Mount |  |  |  |  | 2/2 | [5 empty] | 0°C ~ 70°C |  |  |  | 16-SSOP (0.209", 5.30mm Width) | Bulk |  |  | RS232 |  | 500 mV |  |  | 11511606 |  |  | - |  |  |  | 16-SSOP |  |  |  |  | 3V ~ 5.5V |  |  |  |  | 4655 | https://www.unikeyic.com/media/about_us/Unikey_ISO_9001_Certification.pdf | https://www.unikeyic.com/products/other-interface/icl3232eca-t/27347150.html
ICL3232ECV-16T | Renesas Electronics | 100: 4.1218 300: 4.0913 500: 4.0607 1,000: 3.9997 5,000: 3.9691 | [16 empty] | 250kbps |  |  | Full | [9 empty] | Surface Mount |  |  |  |  | 2/2 | [5 empty] | 0°C ~ 70°C |  |  |  | 16-TSSOP (0.173", 4.40mm Width) | Bulk |  |  | RS232 |  | 500 mV |  |  | 11512882 |  |  | - |  |  |  | 16-TSSOP |  |  |  |  | 3V ~ 5.5V |  |  |  |  | 4654 | https://www.unikeyic.com/media/datasheet/5b/2d/e18c/5b/aedb7c36678c6cf52452767d31e09db6.pdf | https://www.unikeyic.com/products/other-interface/icl3232ecv-16t/22479527.html
ICL3232ECV-20 | Renesas Electronics | 500: 0.9502 1,000: 0.936 5,000: 0.9288 | [16 empty] | 250kbps |  |  | Full | [9 empty] | Surface Mount |  |  |  |  | 2/2 | [5 empty] | 0°C ~ 70°C |  |  |  | 20-TSSOP (0.173", 4.40mm Width) | Tube |  |  | RS232 |  | 500 mV | [5 empty] | - |  |  |  | 20-TSSOP |  |  |  |  | 3V ~ 5.5V |  |  |  |  | 5427 | https://www.unikeyic.com/media/datasheet/fa/3e/60e3/fa/5907c4141934b04dc0675883b33fa977.pdf | https://www.unikeyic.com/products/other-interface/icl3232ecv-20/5134048.html
ICL3232EFV-16Z | Renesas Electronics | 300: 1.4683 500: 1.4573 1,000: 1.4354 5,000: 1.4245 | Dual Transmitter/Receiver RS-232, 16-Pin TSSOP Tube |  | Industrial | [11 empty] | ICL3232EFV-16Z Renesas Electronics | [11 empty] | 950μm(height) |  | SMD mount | [9 empty] | -40℃~125℃ |  |  |  |  | TSSOP-16 |  |  |  | Stop production | [6 empty] | Compliant | Tube | [14 empty] | 1696 | https://www.unikeyic.com/media/datasheet/6c/35/a565/6c/4a41214e43e00f89561fb7d9b8e5bcbe.pdf | https://www.unikeyic.com/products/other-interface/icl3232efv-16z/22683803.html
ICL3232IVZ-T | Renesas Electronics | 1: 1.6751 100: 1.4446 1,250: 1.3763 2,500: 1.3302 37,500: 1.3216 50,000: 1.3097 | Renesas Electronics Line transceiver, TSSOPencapsulation, 16Pin |  |  |  | ICL3232 | [11 empty] | 250kbps |  |  | Full | [7 empty] | 3 (168 Hours) |  | Surface Mount |  |  |  |  | 2/2 | [5 empty] | -40°C ~ 85°C |  |  |  | 16-TSSOP (0.173", 4.40mm Width) |  |  |  | RS232 |  | 300 mV | [5 empty] | - |  |  |  | 16-TSSOP |  |  |  |  | 3V ~ 5.5V | [5 empty] | https://www.unikeyic.com/media/datasheet/78/9f/a1cb/789fa1cbdeb5372c75301ebf41acd316.pdf | https://www.unikeyic.com/products/other-interface/icl3232ivz-t/27354629.html
ICL3237ECAZ | Renesas Electronics | 1: 3.588 10: 2.6795 25: 2.343 100: 2.0628 250: 1.944 500: 1.9008 705: 1.8036 2,820: 1.7496 | Quint Transmitter Triple Receiver RS-232 28-Pin SSOP Tube |  |  |  | ICL3237 | [11 empty] | 1Mbps |  |  | Full | [7 empty] | 3 (168 Hours) |  | Surface Mount |  |  |  |  | 5/3 | [5 empty] | 0°C ~ 70°C |  |  |  | 28-SSOP (0.209", 5.30mm Width) | Tube |  |  | RS232 |  | 500 mV |  |  | 1063049 |  |  | - |  |  |  | 28-SSOP |  |  |  |  | 3V ~ 5.5V |  |  |  |  | 708 | https://www.unikeyic.com/media/datasheet/4c/e7/23d8/4c/0ae4ed901d86ca59111b067d4be48f5f.pdf | https://www.unikeyic.com/products/other-interface/icl3237ecaz/22624632.html
ICL3238EIV | Renesas Electronics | 500: 1.1936 1,000: 1.1757 5,000: 1.1667 | [29 empty] | Surface Mount | [14 empty] | 28-TSSOP (0.173", 4.40mm Width) | Tube |  |  | RS232 | [7 empty] | - |  |  |  | 28-TSSOP | [9 empty] | 1330 | https://www.unikeyic.com/media/datasheet/34/c9/d90d/34/c77757f43aaea691d644637339f6d694.pdf | https://www.unikeyic.com/products/other-interface/icl3238eiv/22455577.html
ICL3238IAZ | Renesas Electronics | 300: 1.8389 500: 1.8252 1,000: 1.7978 5,000: 1.784 | Quint Transmitter Triple Receiver RS-232 28-Pin SSOP Tube |  | Industrial | [11 empty] | ICL3238IAZ Renesas Electronics | [11 empty] | 1.85mm(height) |  | SMD mount | [9 empty] | -40℃~85℃ |  |  |  |  | SSOP-28 |  |  |  | Stop production | [6 empty] | Compliant | bulk, Tube | [14 empty] | 525 | https://www.unikeyic.com/media/datasheet/00/83/40b1/7c/1d6c31a2fb3b158c45a0e609553b8b5d.pdf | https://www.unikeyic.com/products/other-interface/icl3238iaz/27401997.html
ICL3241EIV | Renesas Electronics | 100: 2.341 300: 2.3236 500: 2.3063 1,000: 2.2716 5,000: 2.2543 | [16 empty] | 250kbps |  |  | Full | [9 empty] | Surface Mount |  |  |  |  | 3/5 | [5 empty] | -40°C ~ 85°C |  |  |  | 28-TSSOP (0.173", 4.40mm Width) | Tube |  |  | RS232 |  | 500 mV | [5 empty] | - |  |  |  | 28-TSSOP |  |  |  |  | 3V ~ 5.5V |  |  |  |  | 612 | https://www.unikeyic.com/media/datasheet/8e/89/2731/8e/818d2ed3e9e4651318a141576a2a2ffc.pdf | https://www.unikeyic.com/products/other-interface/icl3241eiv/33491162.html
ICL3241EIVZ | Renesas Electronics | 500: 2.0375 1,000: 1.9967 | Renesas Electronics line receiver |  |  |  | ICL3241 | [11 empty] | 250kbps |  |  | Full | [7 empty] | 3 (168 Hours) |  | Surface Mount |  |  |  |  | 3/5 | [5 empty] | -40°C ~ 85°C |  |  |  | 28-TSSOP (0.173", 4.40mm Width) | Tube |  |  | RS232 |  | 500 mV | [5 empty] | - |  |  |  | 28-TSSOP |  |  |  |  | 3V ~ 5.5V |  |  |  |  | 1478 | https://www.unikeyic.com/media/datasheet/6c/35/a565/6c/4a41214e43e00f89561fb7d9b8e5bcbe.pdf | https://www.unikeyic.com/products/other-interface/icl3241eivz/22711914.html
ICL3243CB-T | Renesas Electronics | 500: 0.7533 1,000: 0.742 5,000: 0.7363 | [16 empty] | 250kbps |  |  | Full | [9 empty] | Surface Mount |  |  |  |  | 3/5 | [5 empty] | 0°C ~ 70°C |  |  |  | 28-SOIC (0.295", 7.50mm Width) | Bulk |  |  | RS232 |  | 300 mV | [5 empty] | - |  |  |  | 28-SOIC |  |  |  |  | 3V ~ 5.5V |  |  |  |  | 931 | https://www.unikeyic.com/media/about_us/Unikey_ISO_9001_Certification.pdf | https://www.unikeyic.com/products/other-interface/icl3243cb-t/22464023.html
ICL3243EIAZ-T | Renesas Electronics | 10: 1.6063 50: 1.4992 100: 1.4725 250: 1.4725 500: 1.4457 1,000: 1.4457 2,500: 1.4457 | Renesas Electronics Line Transceiver, SSOP-28 |  |  |  | ICL3243 | [11 empty] | 250kbps |  |  | Full | [7 empty] | 2 (1 Year) |  | Surface Mount |  |  |  |  | 3/5 | [5 empty] | -40°C ~ 85°C |  |  |  | 28-SSOP (0.209", 5.30mm Width) |  |  |  | RS232 |  | 500 mV |  |  | 13922420 |  |  | - |  |  |  | 28-SSOP |  |  |  |  | 3V ~ 5.5V |  |  |  |  | 2237 | https://www.unikeyic.com/media/datasheet/6c/35/a565/6c/4a41214e43e00f89561fb7d9b8e5bcbe.pdf | https://www.unikeyic.com/products/other-interface/icl3243eiaz-t/22483702.html
ICL3243EIV | Renesas Electronics | 100: 3.3606 300: 3.3357 500: 3.3109 1,000: 3.2611 5,000: 3.2362 | Triple Transmitter Quint Receiver RS-232 28-Pin TSSOP | [15 empty] | 250kbps |  |  | Full | [9 empty] | Surface Mount |  |  |  |  | 3/5 | [5 empty] | -40°C ~ 85°C |  |  |  | 28-TSSOP (0.173", 4.40mm Width) | Tube |  |  | RS232 |  | 500 mV | [5 empty] | - |  |  |  | 28-TSSOP |  |  |  |  | 3V ~ 5.5V |  |  |  |  | 3702 | https://www.unikeyic.com/media/datasheet/b2/3d/5b59/b2/06a3e8b667f7f7eedb0bc0540966e327.pdf | https://www.unikeyic.com/products/other-interface/icl3243eiv/27342201.html
ICL3244CA-T | Renesas Electronics | 500: 0.9502 1,000: 0.936 5,000: 0.9288 | [16 empty] | 250kbps |  |  | Full | [9 empty] | Surface Mount |  |  |  |  | 3/5 | [5 empty] | 0°C ~ 70°C |  |  |  | 28-SSOP (0.209", 5.30mm Width) | Bulk |  |  | RS232 |  | 500 mV |  |  | 11553339 |  |  | - |  |  |  | 28-SSOP |  |  |  |  | 3V ~ 5.5V |  |  |  |  | 931 | https://www.unikeyic.com/media/about_us/Unikey_ISO_9001_Certification.pdf | https://www.unikeyic.com/products/other-interface/icl3244ca-t/27356129.html
ICL3244ECA-TS2705 | Renesas Electronics | 25: 4.46 100: 4.3248 500: 4.2506 1,000: 4.169 10,000: 3.9627 | [27 empty] | 3 (168 Hours) | [17 empty] | Bulk | [7 empty] | 12106528 |  |  | * | [13 empty] | 202 | https://www.unikeyic.com/media/about_us/Unikey_ISO_9001_Certification.pdf | https://www.unikeyic.com/products/other-interface/icl3244eca-ts2705/26169843.html
ICL3244ECAZ | Renesas Electronics | 300: 1.9957 500: 1.9809 1,000: 1.9511 5,000: 1.9362 | Triple Transmitter Quint Receiver RS-232, 28-Pin SSOP Tube |  |  |  | ICL3244E | [11 empty] | 250kbps |  |  | Full | [7 empty] | 3 (168 Hours) |  | Surface Mount |  |  |  |  | 3/5 | [5 empty] | 0°C ~ 70°C |  |  |  | 28-SSOP (0.209", 5.30mm Width) | Bulk |  |  | RS232 |  | 500 mV | [5 empty] | - |  |  |  | 28-SSOP |  |  |  |  | 3V ~ 5.5V |  |  |  |  | 875 | https://www.unikeyic.com/media/datasheet/dc/49/bd62/dc/869db44cf5ceb7a5a3891e32c95a3131.pdf | https://www.unikeyic.com/products/other-interface/icl3244ecaz/27329943.html
ICL3244EIV | Renesas Electronics | 100: 2.6426 300: 2.623 500: 2.6034 1,000: 2.5643 5,000: 2.5447 | [16 empty] | 500kbps |  |  | Full | [7 empty] | 1 (Unlimited) |  | Surface Mount |  |  |  |  | 3/5 | [5 empty] | -40°C ~ 85°C |  |  |  | 28-TSSOP (0.173", 4.40mm Width) | Bulk |  |  | RS232 |  | 500 mV |  |  | 12107216 |  |  | - |  |  |  | 28-TSSOP |  |  |  |  | 3V ~ 5.5V |  |  |  |  | 2783 | https://www.unikeyic.com/media/about_us/Unikey_ISO_9001_Certification.pdf | https://www.unikeyic.com/products/other-interface/icl3244eiv/22633948.html
ICL3245IB | Renesas Electronics | 100: 2.4271 300: 2.4091 500: 2.3912 1,000: 2.3552 5,000: 2.3372 | [16 empty] | 1Mbps |  |  | Full | [7 empty] | 1 (Unlimited) |  | Surface Mount |  |  |  |  | 3/5 | [5 empty] | -40°C ~ 85°C |  |  |  | 28-SOIC (0.295", 7.50mm Width) | Bulk |  |  | RS232 |  | 500 mV |  |  | 12107136 |  |  | - |  |  |  | 28-SOIC |  |  |  |  | 3V ~ 5.5V |  |  |  |  | 484 | https://www.unikeyic.com/media/about_us/Unikey_ISO_9001_Certification.pdf | https://www.unikeyic.com/products/other-interface/icl3245ib/11207457.html
ICL3310EIA | Renesas Electronics | 300: 1.953 500: 1.9384 1,000: 1.9093 5,000: 1.8947 | [16 empty] | 500kbps |  |  | Full | [7 empty] | 3 (168 Hours) |  | Surface Mount |  |  |  |  | 2/2 | [5 empty] | -40°C ~ 85°C |  |  |  | 20-SSOP (0.209", 5.30mm Width) | Bulk |  |  | RS232 |  | 500 mV |  |  | 12108403 |  |  | - |  |  |  | 20-SSOP |  |  |  |  | 3V ~ 5.5V |  |  |  |  | 1833 | https://www.unikeyic.com/media/about_us/Unikey_ISO_9001_Certification.pdf | https://www.unikeyic.com/products/other-interface/icl3310eia/27418281.html
IDP2308XUMA1 | Infineon Technologies | 10: 1.7111 50: 1.597 100: 1.5685 250: 1.5685 500: 1.54 1,000: 1.54 2,500: 1.54 | PFC/LLC COMBO CONTROLLER, SOIC, 125DEG C; |  |  |  | IDP2308 | [8 empty] | 18 mA | [10 empty] | Voltage |  |  | 3 (168 Hours) |  | Surface Mount | [10 empty] | -40°C ~ 125°C (TJ) |  | Voltage |  | 16-SOIC (0.154", 3.90mm Width), 14 Leads | [8 empty] | 9829602 |  |  | - |  |  |  | PG-DSO-14-66 | [9 empty] | 2457 | https://www.unikeyic.com/media/pdf/PCNPackaging/infineon-technologies/dd/f9/a50e/tc223l16f133naclxuma1/2025/11/043-22.pdf | https://www.unikeyic.com/products/other-interface/idp2308xuma1/18944550.html
IGS-3044GC | Weidmüller | 1: 2053.495 5: 2053.495 10: 2053.495 25: 2053.495 | ETHERNET SW, RJ45X8, 10/100MBPS/1GBPS; No. of Ports:8Ports; Ethernet Switch Application:Industrial; Ethernet Switch Type:Managed Gigabit Ethernet; Ethernet Switch Mounting:DIN Rail; Port Types:RJ45 x 63AC3097 | [69 empty] | 1 | https://www.unikeyic.com/media/about_us/Unikey_ISO_9001_Certification.pdf | https://www.unikeyic.com/products/other-interface/igs-3044gc/27500229.html
IP82C37A | HARRIS | 25: 22.3628 50: 21.5809 100: 21.1117 300: 20.9553 500: 20.7989 1,000: 20.4862 5,000: 20.3298 | [70 empty] | 315 | https://www.unikeyic.com/media/about_us/Unikey_ISO_9001_Certification.pdf | https://www.unikeyic.com/products/other-interface/ip82c37a/702988009.html
IP82C89 | HARRIS | 25: 20.948 50: 20.2155 100: 19.7761 300: 19.6296 500: 19.4831 1,000: 19.1901 5,000: 19.0436 | [70 empty] | 338 | https://www.unikeyic.com/media/about_us/Unikey_ISO_9001_Certification.pdf | https://www.unikeyic.com/products/other-interface/ip82c89/702982526.html
IR2010-02BG | SMC | 1: 154.4069 | SMC, IR2000series Pneumatic pressure regulating valve, R 1/4 , Maximum input pressure1Mpa | [13 empty] | IR2010-02BG SMC | [13 empty] | SMD mount | [9 empty] | -5℃~100℃ |  |  |  |  | SMC(DO-214AB) | [26 empty] | 1 | https://www.unikeyic.com/media/datasheet/7d/25/e37c/7d/219eaad355d0869efab37c830a1fe513.pdf | https://www.unikeyic.com/products/other-interface/ir2010-02bg/27455568.html
IRV10-C08 | SMC | 1: 131.1871 | SMC Vacuum Regulator Valve, IRV10.series, Metric M8interface, Metric M8interface, Maximum flow140L/min | [13 empty] | IRV10-C08 SMC | [11 empty] | 83mm*55mm*35mm | [11 empty] | 5℃~60℃ | [31 empty] | 10 | https://www.unikeyic.com/media/datasheet/92/1e/be2c/92/5f2e15e083c1e742bdee2944e17e855f.pdf | https://www.unikeyic.com/products/other-interface/irv10-c08/22468047.html
ISD3800FYI | NUVOTON | 1: 2.8934 | 80kOhm 3.3V/5V 48-Pin LQFP |  |  |  | ISD3800 | [15 empty] | Volume Control |  |  |  |  | SPI |  | 3 (168 Hours) |  | Surface Mount | [10 empty] | -40°C ~ 85°C (TA) |  |  |  | 48-LQFP | Tray | [10 empty] | ChipCorder® |  |  |  | 48-LQFP (7x7) |  |  |  |  | 2.7 V ~ 5.5 V |  |  |  |  | 2797 | https://www.unikeyic.com/media/datasheet/68/79/a91e/68/8dedd3f747520de20300e98d4b528ac0.pdf | https://www.unikeyic.com/products/other-interface/isd3800fyi/22589785.html
ISL1539AIRZ-T13 | Renesas Electronics | 100: 3.734 300: 3.7064 500: 3.6787 1,000: 3.6234 5,000: 3.5957 | ADSL Driver Single 24-Pin QFN EP T/R |  | Industrial | [11 empty] | ISL1539AIRZ-T13 Renesas Electronics | [11 empty] | 5mm*4mm*950μm |  | SMD mount, glue mount | [9 empty] | -40℃~85℃ |  |  |  |  | QFN |  |  |  | Stop production | [6 empty] | Compliant | Tape and reel packaging | [14 empty] | 6982 | https://www.unikeyic.com/media/datasheet/c6/f0/95cf/c6/1907b4ade442e4f4500ab85bb72cb21c.pdf | https://www.unikeyic.com/products/other-interface/isl1539airz-t13/22719779.html
ISL1539IRZ-T13 | Renesas Electronics | 100: 3.2457 300: 3.2217 500: 3.1977 1,000: 3.1496 5,000: 3.1255 |  |  |  |  | ISL1539 | [11 empty] | - |  |  | - | [7 empty] | 3 (168 Hours) |  | Surface Mount |  |  |  |  | 4/0 | [5 empty] | -40°C ~ 85°C |  |  |  | 24-VFQFN Exposed Pad | Bulk |  |  | VDSL2 | [7 empty] | - |  |  |  | 24-QFN (5x4) |  |  |  |  | ±5V ~ 15V |  |  |  |  | 20947 | https://www.unikeyic.com/media/about_us/Unikey_ISO_9001_Certification.pdf | https://www.unikeyic.com/products/other-interface/isl1539irz-t13/27464561.html
ISL3150EIUZ | Renesas Electronics | 980: 1.238 1,960: 1.2024 2,940: 1.1847 5,880: 1.1587 | Renesas Electronics Line transceiver, 10bit |  |  |  | ISL3150 | [11 empty] | 115Kbps |  |  | Full | [7 empty] | 1 (Unlimited) |  | Surface Mount |  |  |  |  | 1/1 | [5 empty] | -40°C ~ 85°C |  |  |  | 10-TFSOP, 10-MSOP (0.118", 3.00mm Width) | Tube |  |  | RS422, RS485 |  | 20 mV |  |  | 1650572 |  |  | - |  |  |  | 10-MSOP |  |  |  |  | 4.5V ~ 5.5V |  |  |  |  | 15371 | https://www.unikeyic.com/media/datasheet/f4/24/e967/f4/c1eda9bf5dbc2c32d0d15c0205a1c3a9.pdf | https://www.unikeyic.com/products/other-interface/isl3150eiuz/22577303.html
ISL3152EIUZ | Renesas Electronics | 10: 1.3216 50: 1.1842 100: 1.1842 250: 1.163 500: 1.163 1,000: 1.1419 2,500: 1.1419 | Renesas Electronics Line Transceiver |  |  |  | ISL3152 | [11 empty] | 115Kbps |  |  | Half | [7 empty] | 1 (Unlimited) |  | Surface Mount |  |  |  |  | 1/1 | [5 empty] | -40°C ~ 85°C |  |  |  | 8-TSSOP, 8-MSOP (0.118", 3.00mm Width) | Tube |  |  | RS422, RS485 |  | 20 mV | [5 empty] | - |  |  |  | 8-MSOP |  |  |  |  | 4.5V ~ 5.5V |  |  |  |  | 156 | https://www.unikeyic.com/media/datasheet/f4/24/e967/f4/c1eda9bf5dbc2c32d0d15c0205a1c3a9.pdf | https://www.unikeyic.com/products/other-interface/isl3152eiuz/22476572.html
ISL3152EIUZ-T7A | Renesas Electronics | 1: 3.5553 10: 2.5631 25: 2.3246 100: 2.0678 | Renesas Electronics Line transceiver, MSOPencapsulation, 8Pin |  |  |  | ISL3152 | [11 empty] | 115Kbps |  |  | Half | [7 empty] | 1 (Unlimited) |  | Surface Mount |  |  |  |  | 1/1 | [5 empty] | -40°C ~ 85°C |  |  |  | 8-TSSOP, 8-MSOP (0.118", 3.00mm Width) |  |  |  | RS422, RS485 |  | 20 mV |  |  | 2815966 |  |  | - |  |  |  | 8-MSOP |  |  |  |  | 4.5V ~ 5.5V |  |  |  |  | 202 | https://www.unikeyic.com/media/datasheet/f4/24/e967/f4/c1eda9bf5dbc2c32d0d15c0205a1c3a9.pdf | https://www.unikeyic.com/products/other-interface/isl3152eiuz-t7a/27414267.html
ISL3153EIBZ-T | Renesas Electronics | 1: 3.0313 10: 1.7841 25: 1.6093 100: 1.4211 250: 1.3328 500: 1.2801 1,000: 1.2369 | IC TRANSCEIVER FULL 1/1 14SOIC |  | Industrial | [11 empty] | ISL3153EIBZ-T Renesas Electronics | [11 empty] | 8.75mm*4mm*1.5mm |  | SMD mount, glue mount | [9 empty] | -40℃~85℃ |  |  |  |  | SOIC-14 |  |  |  | On sale | [6 empty] | Compliant | Tape and reel packaging | [14 empty] | 287 | https://www.unikeyic.com/media/datasheet/f4/24/e967/f4/c1eda9bf5dbc2c32d0d15c0205a1c3a9.pdf | https://www.unikeyic.com/products/other-interface/isl3153eibz-t/27438056.html
ISL3155EIUZ-T | Renesas Electronics | 500: 1.0995 1,000: 1.083 5,000: 1.0747 | [16 empty] | 1Mbps |  |  | Half | [9 empty] | Surface Mount |  |  |  |  | 1/1 | [5 empty] | -40°C ~ 85°C |  |  |  | 8-TSSOP, 8-MSOP (0.118", 3.00mm Width) | Bulk |  |  | RS422, RS485 |  | 20 mV |  |  | 13473376 |  |  | - |  |  |  | 8-MSOP |  |  |  |  | 4.5V ~ 5.5V |  |  |  |  | 1654 | https://www.unikeyic.com/media/datasheet/f4/24/e967/f4/c1eda9bf5dbc2c32d0d15c0205a1c3a9.pdf | https://www.unikeyic.com/products/other-interface/isl3155eiuz-t/27455508.html
ISL3159EIRZ | Renesas Electronics | 100: 1.4953 200: 1.3572 500: 1.3164 | Renesas Electronics Multi protocol transceiver, 1-TX, 1-RX |  |  |  | ISL3159 | [11 empty] | 40Mbps |  |  | Half | [7 empty] | 3 (168 Hours) |  | Surface Mount |  |  |  |  | 1/1 | [5 empty] | -40°C ~ 85°C |  |  |  | 10-VFDFN Exposed Pad | Tube |  |  | RS422, RS485 |  | 28 mV | [5 empty] | - |  |  |  | 10-DFN (3x3) |  |  |  |  | 4.5V ~ 5.5V |  |  |  |  | 445 | https://www.unikeyic.com/media/datasheet/90/8c/5562/90/f01da6cf7e0dfeb7b8211309ee1f1158.pdf | https://www.unikeyic.com/products/other-interface/isl3159eirz/27412927.html
ISL3171EIUZ | Renesas Electronics | 10: 1.4793 50: 1.3254 100: 1.3254 250: 1.3017 500: 1.3017 1,000: 1.2781 2,500: 1.2781 | Renesas Electronics Line Transceiver, 8-Bit |  |  |  | ISL3171 | [11 empty] | 250kbps |  |  | Full | [7 empty] | 2 (1 Year) |  | Surface Mount |  |  |  |  | 1/1 | [5 empty] | -40°C ~ 85°C |  |  |  | 8-TSSOP, 8-MSOP (0.118", 3.00mm Width) | Tube |  |  | RS422, RS485 |  | 15 mV |  |  | 1879468 |  |  | - |  |  |  | 8-MSOP |  |  |  |  | 3V ~ 3.6V |  |  |  |  | 1846 | https://www.unikeyic.com/media/datasheet/87/ad/e320/87/1fa41706620a1e2bd1197e6f30f64c5a.pdf | https://www.unikeyic.com/products/other-interface/isl3171eiuz/22653966.html
ISL3172EIUZ-T | Renesas Electronics | 1: 1.2909 100: 1.1133 1,250: 1.0621 2,500: 1.0245 | Renesas Electronics Ultra-Low Noise Op Amp, 8-MSOPencapsulation, double/Single power supply, surface mount, 6Pin |  |  |  | ISL3172 | [11 empty] | 250kbps |  |  | Half | [7 empty] | 1 (Unlimited) |  | Surface Mount |  |  |  |  | 1/1 | [5 empty] | -40°C ~ 85°C |  |  |  | 8-TSSOP, 8-MSOP (0.118", 3.00mm Width) |  |  |  | RS422, RS485 |  | 15 mV |  |  | 13922214 |  |  | - |  |  |  | 8-MSOP |  |  |  |  | 3V ~ 3.6V | [5 empty] | https://www.unikeyic.com/media/datasheet/fb/fb/ab62/fb/d939bda015483111a21fe243c17ad5dc.pdf | https://www.unikeyic.com/products/other-interface/isl3172eiuz-t/22577282.html
ISL3177EIBZ | Renesas Electronics | 10: 1.4065 50: 1.2602 100: 1.2602 250: 1.2602 | Renesas Electronics Line Transceiver MSOP Package 8-Pin |  |  |  | ISL3177 | [11 empty] | 20Mbps |  |  | Full | [7 empty] | 3 (168 Hours) |  | Surface Mount |  |  |  |  | 1/1 | [5 empty] | -40°C ~ 85°C |  |  |  | 8-SOIC (0.154", 3.90mm Width) | Tube |  |  | RS422, RS485 |  | 15 mV |  |  | 1879463 |  |  | - |  |  |  | 8-SOIC |  |  |  |  | 3V ~ 3.6V |  |  |  |  | 6243 | https://www.unikeyic.com/media/datasheet/20/46/84ab/204684ab3b84f84930b36f9babca5432.pdf | https://www.unikeyic.com/products/other-interface/isl3177eibz/22676222.html
ISL3178EIBZ-T | Renesas Electronics | 1: 1.1448 10: 0.9821 50: 0.8856 100: 0.7882 500: 0.7281 1,000: 0.7008 | Single Transmitter/Receiver RS-422/RS-485, 8-Pin SOIC N T/R |  |  |  | ISL3178 | [11 empty] | 20Mbps |  |  | Half | [7 empty] | 3 (168 Hours) |  | Surface Mount |  |  |  |  | 1/1 | [5 empty] | -40°C ~ 85°C |  |  |  | 8-SOIC (0.154", 3.90mm Width) |  |  |  | RS422, RS485 |  | 15 mV | [5 empty] | - |  |  |  | 8-SOIC |  |  |  |  | 3V ~ 3.6V | [5 empty] | https://www.unikeyic.com/media/datasheet/fb/fb/ab62/fb/d939bda015483111a21fe243c17ad5dc.pdf | https://www.unikeyic.com/products/other-interface/isl3178eibz-t/22595204.html
ISL3179EIBZ-T | Renesas Electronics | 1: 1.2362 100: 1.0655 1,250: 1.0143 2,500: 0.9801 37,500: 0.9767 50,000: 0.9665 | Renesas Electronics Operational Amplifier, 8Police Officer Packaging, Dual power, surface mount, 8Pin |  |  |  | ISL3179 | [11 empty] | 40Mbps |  |  | Half | [7 empty] | 3 (168 Hours) |  | Surface Mount |  |  |  |  | 1/1 | [5 empty] | -40°C ~ 85°C |  |  |  | 8-SOIC (0.154", 3.90mm Width) |  |  |  | RS422, RS485 |  | 28 mV |  |  | 13922306 |  |  | - |  |  |  | 8-SOIC |  |  |  |  | 3V ~ 3.6V | [5 empty] | https://www.unikeyic.com/media/datasheet/61/58/ffae/61/6f928620ab8cc74272446db598f42c73.pdf | https://www.unikeyic.com/products/other-interface/isl3179eibz-t/22648538.html
ISL32432EIBZ | Renesas Electronics | 1: 3.6375 10: 3.492 25: 3.2592 50: 3.2592 100: 3.201 250: 3.1428 500: 3.1428 1,000: 3.1428 | Single Transmitter/Receiver RS-422/RS-485 8-Pin SOIC N Tube |  |  |  | ISL32432 | [11 empty] | 250kbps |  |  | Half | [7 empty] | 2 (1 Year) |  | Surface Mount |  |  |  |  | 1/1 | [5 empty] | -40°C ~ 85°C |  |  |  | 8-SOIC (0.154", 3.90mm Width) | Tube |  |  | RS422, RS485 |  | 30 mV | [5 empty] | - |  |  |  | 8-SOIC |  |  |  |  | 3V ~ 5.5V |  |  |  |  | 784 | https://www.unikeyic.com/media/datasheet/c5/20/2abc/c5/ce545e8d5e75c02df204fba1bfbc206e.pdf | https://www.unikeyic.com/products/other-interface/isl32432eibz/22587354.html
ISL32432EIUZ-T7A | Renesas Electronics | 1: 4.8985 10: 4.7026 25: 4.3891 50: 4.3107 100: 4.3107 250: 4.2323 500: 4.2323 | Renesas Electronics Line transceiver, 1bit |  |  |  | ISL32432 | [11 empty] | 250kbps |  |  | Half | [7 empty] | 1 (Unlimited) |  | Surface Mount |  |  |  |  | 1/1 | [5 empty] | -40°C ~ 85°C |  |  |  | 8-TSSOP, 8-MSOP (0.118", 3.00mm Width) |  |  |  | RS422, RS485 |  | 30 mV |  |  | 3131873 |  |  | - |  |  |  | 8-MSOP |  |  |  |  | 3V ~ 5.5V |  |  |  |  | 139 | https://www.unikeyic.com/media/datasheet/c5/20/2abc/c5/ce545e8d5e75c02df204fba1bfbc206e.pdf | https://www.unikeyic.com/products/other-interface/isl32432eiuz-t7a/27470870.html
ISL32435EIBZ-T7A | Renesas Electronics | 250: 4.679 500: 4.5597 | Single Transmitter/Receiver RS-422/RS-485, 8-Pin SOIC N, T/R |  |  |  | ISL32435 | [11 empty] | 1Mbps |  |  | Half | [7 empty] | 3 (168 Hours) |  | Surface Mount |  |  |  |  | 1/1 | [5 empty] | -40°C ~ 85°C |  |  |  | 8-SOIC (0.154", 3.90mm Width) |  |  |  | RS422, RS485 |  | 30 mV |  |  | 3131853 |  |  | - |  |  |  | 8-SOIC |  |  |  |  | 3V ~ 5.5V |  |  |  |  | 775 | https://www.unikeyic.com/media/datasheet/c5/20/2abc/c5/ce545e8d5e75c02df204fba1bfbc206e.pdf | https://www.unikeyic.com/products/other-interface/isl32435eibz-t7a/22695638.html
ISL3243EIRZ-T | Renesas Electronics | 10: 2.3159 25: 2.2232 50: 2.075 100: 2.038 250: 2.038 500: 2.0009 1,000: 2.0009 | RS232 TRANSCEIVER, -40 TO 85DEG C; |  |  |  | ISL3243 | [11 empty] | 250kbps |  |  | Full | [7 empty] | 2 (1 Year) |  | Surface Mount |  |  |  |  | 3/5 | [5 empty] | -40°C ~ 85°C |  |  |  | 32-VFQFN Exposed Pad |  |  |  | RS232 |  | 500 mV |  |  | 13922326 |  |  | - |  |  |  | 32-QFN (5x5) |  |  |  |  | 2.7V ~ 3.6V |  |  |  |  | 2716 | https://www.unikeyic.com/media/datasheet/47/e8/c79c/47/8225c4e7a31ee177fbe76b78b600735f.pdf | https://www.unikeyic.com/products/other-interface/isl3243eirz-t/27303834.html
ISL32450EIBZ-T7A | Renesas Electronics | 50: 7.1055 100: 6.9511 300: 6.8996 500: 6.8481 1,000: 6.7451 5,000: 6.6936 |  |  | Industrial | [11 empty] | ISL32450EIBZ-T7A Renesas Electronics | [13 empty] | SMD mount, glue mount | [9 empty] | -40℃~85℃ |  |  |  |  | SOIC-14 |  |  |  | On sale | [6 empty] | Compliant | Tape and reel packaging | [14 empty] | 232 | https://www.unikeyic.com/media/datasheet/4d/a3/0a14/4d/47b12bb961c7273d9dcff616aabfaf14.pdf | https://www.unikeyic.com/products/other-interface/isl32450eibz-t7a/22482276.html
ISL32455EIBZ | Renesas Electronics | 1: 4.6196 10: 4.4348 25: 4.1392 50: 4.0653 100: 4.0653 250: 3.9914 500: 3.9914 | Renesas Electronics Line transceiver, SOICencapsulation, 8Pin |  |  |  | ISL32455 | [11 empty] | 1Mbps |  |  | Half | [7 empty] | 3 (168 Hours) |  | Surface Mount |  |  |  |  | 1/1 | [5 empty] | -40°C ~ 85°C |  |  |  | 8-SOIC (0.154", 3.90mm Width) | Tube |  |  | RS422, RS485 |  | 30 mV |  |  | 3178358 |  |  | - |  |  |  | 8-SOIC |  |  |  |  | 3V ~ 5.5V |  |  |  |  | 579 | https://www.unikeyic.com/media/datasheet/09/76/9bfa/09769bfab8619a045e7ead368f32d7de.pdf | https://www.unikeyic.com/products/other-interface/isl32455eibz/22514263.html
ISL32493EIUZ-T7A | Renesas Electronics | 100: 5.5867 300: 5.5453 500: 5.5039 1,000: 5.4212 5,000: 5.3798 |  |  |  |  | ISL32493 | [11 empty] | 1Mbps |  |  | Full | [7 empty] | 1 (Unlimited) |  | Surface Mount |  |  |  |  | 1/1 | [5 empty] | -40°C ~ 85°C |  |  |  | 10-TFSOP, 10-MSOP (0.118", 3.00mm Width) |  |  |  | RS422, RS485 |  | 25 mV |  |  | 2816010 |  |  | - |  |  |  | 10-MSOP |  |  |  |  | 4.5V ~ 5.5V |  |  |  |  | 4887 | https://www.unikeyic.com/media/datasheet/5d/a2/39a2/5d/993af437cda5381c443f22c9d449502f.pdf | https://www.unikeyic.com/products/other-interface/isl32493eiuz-t7a/22572161.html
ISL32495EIBZ-T7A | Renesas Electronics | 1: 4.85 10: 4.656 25: 4.3456 50: 4.268 100: 4.268 250: 4.1904 500: 4.1904 | Renesas Electronics Line Transceiver, 8LD SOIC, 8-Pin |  |  |  | ISL32495 | [11 empty] | 1Mbps |  |  | Half | [7 empty] | 3 (168 Hours) |  | Surface Mount |  |  |  |  | 1/1 | [5 empty] | -40°C ~ 85°C |  |  |  | 8-SOIC (0.154", 3.90mm Width) |  |  |  | RS422, RS485 |  | 25 mV |  |  | 3726734 |  |  | - |  |  |  | 8-SOIC |  |  |  |  | 4.5V ~ 5.5V |  |  |  |  | 266 | https://www.unikeyic.com/media/datasheet/5d/a2/39a2/5d/993af437cda5381c443f22c9d449502f.pdf | https://www.unikeyic.com/products/other-interface/isl32495eibz-t7a/27349548.html
ISL32495EIUZ | Renesas Electronics | 1: 4.2362 10: 3.0722 50: 2.6285 100: 2.4936 250: 2.3525 500: 2.268 | 1/1 RS422、RS485 HALF 8-MSOP |  |  |  | ISL32495 | [11 empty] | 1Mbps |  |  | Half | [7 empty] | 1 (Unlimited) |  | Surface Mount |  |  |  |  | 1/1 | [5 empty] | -40°C ~ 85°C |  |  |  | 8-TSSOP, 8-MSOP (0.118", 3.00mm Width) | Bulk |  |  | RS422, RS485 |  | 25 mV |  |  | 2618357 |  |  | - |  |  |  | 8-MSOP |  |  |  |  | 4.5V ~ 5.5V |  |  |  |  | 28 | https://www.unikeyic.com/media/datasheet/5d/a2/39a2/5d/993af437cda5381c443f22c9d449502f.pdf | https://www.unikeyic.com/products/other-interface/isl32495eiuz/22632993.html
ISL3259EIBZ-T | Renesas Electronics | 1: 3.1404 10: 3.0148 25: 2.8138 50: 2.8138 100: 2.7635 250: 2.7133 500: 2.7133 1,000: 2.7133 | Single Transmitter/Receiver RS-422/RS-485, 8-Pin SOIC N T/R |  |  |  | ISL3259 | [11 empty] | 100Mbps |  |  | Half | [7 empty] | 3 (168 Hours) |  | Surface Mount |  |  |  |  | 1/1 | [5 empty] | -40°C ~ 85°C |  |  |  | 8-SOIC (0.154", 3.90mm Width) |  |  |  | RS422, RS485 |  | 28 mV |  |  | 13922307 |  |  | - |  |  |  | 8-SOIC |  |  |  |  | 4.75V ~ 5.25V |  |  |  |  | 191 | https://www.unikeyic.com/media/datasheet/21/c7/e919/21/084d8a73452b491336cdae6aee332240.pdf | https://www.unikeyic.com/products/other-interface/isl3259eibz-t/27440621.html
ISL32603EFBZ-T | Renesas Electronics | 300: 1.7962 500: 1.7828 1,000: 1.756 5,000: 1.7426 |  |  | Industrial | [11 empty] | ISL32603EFBZ-T Renesas Electronics | [11 empty] | 1.5mm(height) |  | SMD mount | [9 empty] | -40℃~125℃ |  |  |  |  | SOIC-8 |  |  |  | On sale | [6 empty] | Compliant | Tape and reel packaging | [14 empty] | 9399 | https://www.unikeyic.com/media/datasheet/ca/12/d23f/ca/f6b71a646e77a4adb4705a3775025b4c.pdf | https://www.unikeyic.com/products/other-interface/isl32603efbz-t/22488605.html
ISL32610EFHZ-T | Renesas Electronics | 100: 2.183 300: 2.1668 500: 2.1506 1,000: 2.1183 5,000: 2.1021 | Single Receiver 5-Pin SOT-23 T/R |  |  |  | ISL32610 | [11 empty] | 500kbps |  |  | - | [7 empty] | 2 (1 Year) |  | Surface Mount |  |  |  |  | 0/1 | [5 empty] | -40°C ~ 125°C |  |  |  | SC-74A, SOT-753 | Tape & Reel (TR) |  |  | RS422, RS485 |  | 70 mV |  |  | 2797864 |  |  | - |  |  |  | 5-SOT |  |  |  |  | 1.8V ~ 3.3V |  |  |  |  | 7541 | https://www.unikeyic.com/media/datasheet/b1/13/0fe2/b1130fe2784bccc152835f2f1c75f132.pdf | https://www.unikeyic.com/products/other-interface/isl32610efhz-t/27392456.html
ISL32612EFHZ-T7A | Renesas Electronics | 1: 4.536 10: 3.429 25: 3.1527 100: 2.8493 | Receiver 0/1 RS422、RS485 6-SOT |  |  |  | ISL32612 | [11 empty] | 500kbps |  |  | - | [7 empty] | 2 (1 Year) |  | Surface Mount |  |  |  |  | 0/1 | [5 empty] | -40°C ~ 125°C |  |  |  | SOT-23-6 |  |  |  | RS422, RS485 |  | 70 mV |  |  | 2798650 |  |  | - |  |  |  | 6-SOT |  |  |  |  | 1.8V ~ 3.3V |  |  |  |  | 114 | https://www.unikeyic.com/media/datasheet/b1/13/0fe2/b1130fe2784bccc152835f2f1c75f132.pdf | https://www.unikeyic.com/products/other-interface/isl32612efhz-t7a/27464618.html
ISL32614EFHZ-T7A | Renesas Electronics | 10: 3.627 20: 3.4858 100: 2.8219 200: 2.7614 | Renesas Electronics Line transceiver, 6 ld SOT23encapsulation, 6Pin |  |  |  | ISL32614 | [11 empty] | 256Kbps |  |  | - | [7 empty] | 2 (1 Year) |  | Surface Mount |  |  |  |  | 1/0 | [5 empty] | -40°C ~ 125°C |  |  |  | SOT-23-6 |  |  |  | RS422, RS485 |  |  |  |  | 2752543 |  |  | - |  |  |  | 6-SOT |  |  |  |  | 1.8V ~ 3.6V |  |  |  |  | 208 | https://www.unikeyic.com/media/datasheet/42/6e/bd66/42/e0791ce9067de61bbe23025445f6d0b3.pdf | https://www.unikeyic.com/products/other-interface/isl32614efhz-t7a/22464230.html
ISL32704EIBZ-T7A | Renesas Electronics | 50: 9.1021 100: 8.9043 300: 8.8383 500: 8.7723 1,000: 8.6404 5,000: 8.5745 | Single Transmitter/Receiver RS-422/RS-485, 16-Pin SOIC W, T/R |  | Industrial | [11 empty] | ISL32704EIBZ-T7A Renesas Electronics | [13 empty] | SMD mount, glue mount | [9 empty] | -40℃~85℃ |  |  |  |  | SOIC-16 |  |  |  | Stop production | [6 empty] | Compliant | Tape and reel packaging | [14 empty] | 74 | https://www.unikeyic.com/media/datasheet/88/79/96ac/88/516432320e9982d4909d92432297d2de.pdf | https://www.unikeyic.com/products/other-interface/isl32704eibz-t7a/27435315.html
ISL32741EIBZ-T7A | Renesas Electronics | 100: 5.0984 300: 5.0606 500: 5.0229 1,000: 4.9473 5,000: 4.9096 | Dual Transmitter/Receiver RS-422/RS-485 16-Pin SOIC W T/R |  | Industrial | [11 empty] | ISL32741EIBZ-T7A Renesas Electronics | [13 empty] | SMD mount, glue mount | [10 empty] | 85℃(TA) |  |  |  | SOIC-16 |  |  |  | On sale | [6 empty] | Compliant | Tape and reel packaging | [14 empty] | 1822 | https://www.unikeyic.com/media/datasheet/d6/0a/44b6/d6/10f9b6a435be990c52364546eaff779b.pdf | https://www.unikeyic.com/products/other-interface/isl32741eibz-t7a/27469786.html
ISL32743EIBZ-T7A | Renesas Electronics | 50: 9.983 100: 9.766 300: 9.6936 500: 9.6213 1,000: 9.4766 5,000: 9.4043 |  |  |  |  | ISL32743 | [11 empty] | 40Mbps |  |  | Half | [7 empty] | 1 (Unlimited) |  | Surface Mount |  |  |  |  | 1/1 | [5 empty] | -40°C ~ 85°C |  |  |  | 16-SOIC (0.295", 7.50mm Width) | Tape & Reel (TR) |  |  | RS485 |  | 28 mV |  |  | 9606032 |  |  | - |  |  |  | 16-SOIC |  |  |  |  | 3V ~ 5.5V |  |  |  |  | 4981 | https://www.unikeyic.com/media/datasheet/02/9e/dcae/029edcaefac7ef34063d79cb8d94c6bd.pdf | https://www.unikeyic.com/products/other-interface/isl32743eibz-t7a/22681196.html
ISL3281EFHZ-T | Renesas Electronics | 1: 1.3236 100: 1.1496 750: 1.0459 1,500: 1.0057 3,000: 0.9722 18,000: 0.9655 39,000: 0.9572 | Renesas Electronics Multi protocol transceiver, 1-TX, 1-RX |  |  |  | ISL3281 | [11 empty] | 20Mbps |  |  | - | [7 empty] | 2 (1 Year) |  | Surface Mount |  |  |  |  | 0/1 | [5 empty] | -40°C ~ 125°C |  |  |  | SOT-23-6 |  |  |  | RS422, RS485 |  | 15 mV | [5 empty] | - |  |  |  | 6-SOT |  |  |  |  | 3V ~ 5.5V | [5 empty] | https://www.unikeyic.com/media/datasheet/f6/a8/96c5/f6a896c5961ea737d26269b88079ed51.pdf | https://www.unikeyic.com/products/other-interface/isl3281efhz-t/22486216.html
ISL3332IAZ | Renesas Electronics | 25: 9.3863 50: 9.1925 100: 8.1751 250: 7.7997 | Renesas Electronics Line Transceiver |  |  |  | ISL3332 | [11 empty] | 20Mbps |  |  | Full | [7 empty] | 3 (168 Hours) |  | Surface Mount |  |  |  |  | 2/2 | [5 empty] | -40°C ~ 85°C |  |  |  | 28-SSOP (0.209", 5.30mm Width) | Tube |  |  | RS232, RS485 |  | 35 mV | [5 empty] | - |  |  |  | 28-SSOP |  |  |  |  | 3.15V ~ 3.45V |  |  |  |  | 654 | https://www.unikeyic.com/media/datasheet/00/ac/57a4/00/5913b3897909ce594fc1d17c48757f1a.pdf | https://www.unikeyic.com/products/other-interface/isl3332iaz/22536801.html
ISL41334IRZ | Renesas Electronics | 50: 7.4838 100: 7.1605 250: 6.8216 500: 6.6185 1,000: 6.452 | Renesas Electronics Multi protocol transceiver, 1/2-TX, RS-232，RS-422，RS-485interface, surface mount, 1/2-RX, QFNencapsulation, 40Mbps |  |  |  | ISL41334 | [11 empty] | 20Mbps |  |  | Full | [7 empty] | 3 (168 Hours) |  | Surface Mount |  |  |  |  | 2/2 | [5 empty] | -40°C ~ 85°C |  |  |  | 40-VFQFN Exposed Pad | Tube |  |  | RS232, RS422, RS485 |  | 35 mV |  |  | 1063335 |  |  | - |  |  |  | 40-QFN (6x6) |  |  |  |  | 4.5V ~ 5.5V |  |  |  |  | 2320 | https://www.unikeyic.com/media/datasheet/fb/72/6aa3/fb/514f55d9e6671e6f66cea0d26d9fda81.pdf | https://www.unikeyic.com/products/other-interface/isl41334irz/22541825.html
ISL4238EIR | Renesas Electronics | 100: 3.2745 300: 3.2502 500: 3.226 1,000: 3.1774 5,000: 3.1532 | Quint Transmitter Triple Receiver RS-232 32-Pin QFN EP | [15 empty] | 250kbps |  |  | Full | [9 empty] | Surface Mount |  |  |  |  | 5/3 | [5 empty] | -40°C ~ 85°C |  |  |  | 32-VFQFN Exposed Pad | Tube |  |  | RS232 |  | 500 mV |  |  | 11555834 |  |  | - |  |  |  | 32-QFN (5x5) |  |  |  |  | 2.7V ~ 5.5V |  |  |  |  | 566 | https://www.unikeyic.com/media/datasheet/e5/8b/2ce3/e58b2ce3d53c1173b271a6a84b667d67.pdf | https://www.unikeyic.com/products/other-interface/isl4238eir/22686727.html
ISL4238EIRZ | Renesas Electronics | 60: 5.6236 120: 5.3793 300: 5.1233 540: 4.9914 1,020: 4.8715 | Renesas Electronics Line Transceiver |  |  |  | ISL4238 | [11 empty] | 250kbps |  |  | Full | [7 empty] | 3 (168 Hours) |  | Surface Mount |  |  |  |  | 5/3 | [5 empty] | -40°C ~ 85°C |  |  |  | 32-VFQFN Exposed Pad | Tube |  |  | RS232 |  | 500 mV | [5 empty] | - |  |  |  | 32-QFN (5x5) |  |  |  |  | 2.7V ~ 5.5V |  |  |  |  | 362 | https://www.unikeyic.com/media/datasheet/6a/41/7d5d/6a/14f803bc3e13843df95a09a8418a6a2b.pdf | https://www.unikeyic.com/products/other-interface/isl4238eirz/22661991.html
ISL4238EIRZ-T | Renesas Electronics | 6,000: 4.6325 | 5/3 RS232 32-QFN (5x5) |  |  |  | ISL4238 | [11 empty] | 250kbps |  |  | Full | [7 empty] | 3 (168 Hours) |  | Surface Mount |  |  |  |  | 5/3 | [5 empty] | -40°C ~ 85°C |  |  |  | 32-VFQFN Exposed Pad |  |  |  | RS232 |  | 500 mV | [5 empty] | - |  |  |  | 32-QFN (5x5) |  |  |  |  | 2.7V ~ 5.5V |  |  |  |  | 6000 | https://www.unikeyic.com/media/datasheet/6a/41/7d5d/6a/14f803bc3e13843df95a09a8418a6a2b.pdf | https://www.unikeyic.com/products/other-interface/isl4238eirz-t/27458141.html
ISL4243EIR | Renesas Electronics | 50: 6.6798 100: 6.5346 300: 6.4862 500: 6.4378 1,000: 6.341 5,000: 6.2926 | Triple Transmitter Quint Receiver RS-232 32-Pin QFN EP | [15 empty] | 250kbps |  |  | Full | [9 empty] | Surface Mount |  |  |  |  | 3/5 | [5 empty] | -40°C ~ 85°C |  |  |  | 32-VFQFN Exposed Pad | Tube |  |  | RS232 |  | 500 mV | [5 empty] | - |  |  |  | 32-QFN (5x5) |  |  |  |  | 2.7V ~ 5.5V |  |  |  |  | 4364 | https://www.unikeyic.com/media/datasheet/c4/27/0d1c/c4270d1cca6963ad5d0449bb90c4cfce.pdf | https://www.unikeyic.com/products/other-interface/isl4243eir/22559349.html
ISL43144IVZ | Renesas Electronics | 1: 3.0672 10: 2.1967 25: 1.9876 100: 1.7629 250: 1.6572 500: 1.594 | Renesas Electronics Multiplexer, Multiplexer, 2-1 | - |  |  | ISL43144 |  |  | 500mOhm | 10pF, 26pF | 5pC (Max) |  | -89dB @ 1MHz | 100pA | [14 empty] | 1 (Unlimited) |  | Surface Mount | 1:1 |  |  | 4 |  |  |  | 25Ohm |  |  | -40°C ~ 85°C (TA) |  |  |  | 16-TSSOP (0.173", 4.40mm Width) | Tube | [10 empty] | - |  |  |  | 16-TSSOP | SPST - NO | 65ns, 50ns |  | ±2.6V ~ 6V |  |  | 2.7V ~ 12V |  |  | 100 | https://www.unikeyic.com/media/datasheet/aa/df/17cb/aadf17cb1c4a86d40a788fa7d9fd4ada.pdf | https://www.unikeyic.com/products/other-interface/isl43144ivz/34912102.html
ISL43144IVZ-T | Renesas Electronics | 10: 2.553 25: 2.211 100: 1.89 250: 1.782 500: 1.7172 1,000: 1.6632 2,500: 1.5876 5,000: 1.5228 | Analog Switch Quad SPST 16-Pin TSSOP T/R | - |  |  | ISL43144 |  |  | 500mOhm | 10pF, 26pF | 5pC (Max) |  | -89dB @ 1MHz | 100pA | [14 empty] | 1 (Unlimited) |  | Surface Mount | 1:1 |  |  | 4 |  |  |  | 25Ohm |  |  | -40°C ~ 85°C (TA) |  |  |  | 16-TSSOP (0.173", 4.40mm Width) | [11 empty] | - |  |  |  | 16-TSSOP | SPST - NO | 65ns, 50ns |  | ±2.6V ~ 6V |  |  | 2.7V ~ 12V |  |  | 97 | https://www.unikeyic.com/media/datasheet/aa/df/17cb/aadf17cb1c4a86d40a788fa7d9fd4ada.pdf | https://www.unikeyic.com/products/other-interface/isl43144ivz-t/23952160.html
ISL43L120IU-T | Renesas Electronics | 300: 1.4127 500: 1.4022 1,000: 1.3811 5,000: 1.3705 |  | - | [5 empty] | 5mOhm | 182pF, 182pF | -125pC |  | -94dB @ 100kHz | 3nA | [16 empty] | Surface Mount | 1:1 |  |  | 2 |  |  |  | 250mOhm |  |  | -40°C ~ 85°C (TA) |  |  |  | 8-TSSOP, 8-MSOP (0.118", 3.00mm Width) | Bulk | [7 empty] | 11547060 |  |  | - |  |  |  | 8-MSOP | SPST - NO | 25ns, 25ns |  | - |  |  | 1.65V ~ 3.6V |  |  | 11451 | https://www.unikeyic.com/media/datasheet/76/f4/f057/76/49d2635e6a7435a9cfc352d200f11f11.pdf | https://www.unikeyic.com/products/other-interface/isl43l120iu-t/34877317.html
ISL43L410IU | Renesas Electronics | 300: 1.3427 500: 1.3327 1,000: 1.3126 5,000: 1.3026 |  | - | [5 empty] | 30mOhm | 115pF | 95pC |  | -95dB @ 100kHz | 2nA | [16 empty] | Surface Mount | 2:2 |  |  | 1 |  |  |  | 400mOhm |  |  | -40°C ~ 85°C (TA) |  |  |  | 10-TFSOP, 10-MSOP (0.118", 3.00mm Width) | Tube | [10 empty] | - |  |  |  | 10-MSOP | DPDT | 20ns, 12ns |  | - |  |  | 1.65V ~ 3.6V |  |  | 7817 | https://www.unikeyic.com/media/datasheet/d9/b2/d59f/d9/7f5b489cfb534609096323304a5186d0.pdf | https://www.unikeyic.com/products/other-interface/isl43l410iu/34932221.html
ISL43L712IRZ | Renesas Electronics | 100: 2.8723 300: 2.8511 500: 2.8298 1,000: 2.7872 5,000: 2.766 |  | - | [5 empty] | 5mOhm | 182pF, 182pF | -125pC |  | -94dB @ 100kHz | 3nA | [16 empty] | Surface Mount | 1:1 |  |  | 2 |  |  |  | 250mOhm |  |  | -40°C ~ 85°C (TA) |  |  |  | 8-WDFN Exposed Pad | Tube | [7 empty] | 11510647 |  |  | - |  |  |  | 8-TDFN (3x3) | SPST - NO/NC | 25ns, 25ns |  | - |  |  | 1.65V ~ 3.6V |  |  | 11288 | https://www.unikeyic.com/media/datasheet/8a/e5/49f7/8a/66844e97ae084a086750022b28229688.pdf | https://www.unikeyic.com/products/other-interface/isl43l712irz/24241729.html
ISL4485EIBZ | Renesas Electronics | 980: 1.656 1,960: 1.6108 2,940: 1.5883 | Renesas Electronics Line transceiver |  |  |  | ISL4485 | [11 empty] | 20Mbps |  |  | Half | [7 empty] | 3 (168 Hours) |  | Surface Mount |  |  |  |  | 1/1 | [5 empty] | -40°C ~ 85°C |  |  |  | 8-SOIC (0.154", 3.90mm Width) | Tube |  |  | RS422, RS485 |  | 70 mV |  |  | 936259 |  |  | - |  |  |  | 8-SOIC |  |  |  |  | 4.5V ~ 5.5V |  |  |  |  | 4369 | https://www.unikeyic.com/media/datasheet/8c/d1/4976/8c/44d000b04bf07a1b69098429d6391311.pdf | https://www.unikeyic.com/products/other-interface/isl4485eibz/22719812.html
ISL5121IH-T | Renesas Electronics | 1,000: 0.5023 5,000: 0.4984 |  | - | [5 empty] | 800mOhm | 8pF, 8pF | 5pC |  | -105dB @ 1MHz | 100pA | [16 empty] | Surface Mount | 1:1 |  |  | 2 |  |  |  | 20Ohm |  |  | -40°C ~ 85°C (TA) |  |  |  | SOT-23-8 | Bulk | [7 empty] | 11526709 |  |  | - |  |  |  | SOT-23-8 | SPST - NC | 35ns, 30ns |  | - |  |  | 2.7V ~ 12V |  |  | 2793 | https://www.unikeyic.com/media/about_us/Unikey_ISO_9001_Certification.pdf | https://www.unikeyic.com/products/other-interface/isl5121ih-t/23953530.html
ISL5123IB | Renesas Electronics | 500: 0.7997 1,000: 0.7877 5,000: 0.7817 |  | - | [5 empty] | 800mOhm | 8pF, 8pF | 5pC |  | -105dB @ 1MHz | 100pA | [16 empty] | Surface Mount | 2:1 |  |  | 1 |  |  |  | 20Ohm |  |  | -40°C ~ 85°C (TA) |  |  |  | 8-SOIC (0.154", 3.90mm Width) | Bag | [10 empty] | - |  |  |  | 8-SOIC | SPDT | 35ns, 30ns |  | - |  |  | 2.7V ~ 12V |  |  | 6882 | https://www.unikeyic.com/media/datasheet/d7/c7/5cea/d7/4ce540b7f1fe96b887c7615c4c112dc1.pdf | https://www.unikeyic.com/products/other-interface/isl5123ib/23995767.html
ISL5585ECMZ | Renesas Electronics | 50: 8.236 100: 8.0569 300: 7.9972 500: 7.9376 1,000: 7.8182 5,000: 7.7585 | [13 empty] | - | [8 empty] | Subscriber Line Interface Concept (SLIC) |  |  | - |  |  |  | Surface Mount |  |  |  | 1 | [6 empty] | 0°C ~ 75°C |  |  |  | 28-LCC (J-Lead) | Bulk | 305 mW | [6 empty] | 13523207 |  |  | - |  |  |  | 28-PLCC (11.51x11.51) |  |  |  |  | 3.3V |  |  |  |  | 197 | https://www.unikeyic.com/media/datasheet/3f/bb/fe77/3f/98cc7df3788572bad94c9e57d21e6305.pdf | https://www.unikeyic.com/products/other-interface/isl5585ecmz/22548646.html
ISL5585ECR | Renesas Electronics | 100: 3.7197 300: 3.6921 500: 3.6646 1,000: 3.6095 5,000: 3.5819 | [13 empty] | - | [8 empty] | Subscriber Line Interface Concept (SLIC) |  |  | - |  |  |  | Surface Mount |  |  |  | 1 | [6 empty] | 0°C ~ 75°C |  |  |  | 32-VQFN Exposed Pad | Bag | 305 mW | [9 empty] | - |  |  |  | 32-QFN (7x7) |  |  |  |  | 3.3V |  |  |  |  | 332 | https://www.unikeyic.com/media/datasheet/82/29/65c1/82/4640411c3f280211834c59c5f426263b.pdf | https://www.unikeyic.com/products/other-interface/isl5585ecr/27461964.html
ISL5586BIM | Renesas Electronics | 100: 4.1505 300: 4.1198 500: 4.089 1,000: 4.0276 5,000: 3.9968 | [13 empty] | 5mA | [8 empty] | Subscriber Line Interface Concept (SLIC) |  |  | - |  |  |  | Surface Mount |  |  |  | 1 | [6 empty] | -40°C ~ 85°C |  |  |  | 28-LCC (J-Lead) | Bag | 305 mW | [6 empty] | 11515199 |  |  | RSLIC18 |  |  |  | 28-PLCC (11.51x11.51) |  |  |  |  | 5V |  |  |  |  | 206 | https://www.unikeyic.com/media/about_us/Unikey_ISO_9001_Certification.pdf | https://www.unikeyic.com/products/other-interface/isl5586bim/22521643.html
ISL81487EIPZ | Renesas Electronics | 1: 1.255 50: 1.1936 | Renesas Electronics Line Transceiver, PDIP Package, 8-Pin |  |  |  | ISL81487 | [11 empty] | 5Mbps |  |  | Half | [7 empty] | 1 (Unlimited) |  | Through Hole |  |  |  |  | 1/1 | [5 empty] | -40°C ~ 85°C |  |  |  | 8-DIP (0.300", 7.62mm) | Tube |  |  | RS422, RS485 |  | 70 mV |  |  | 1064974 |  |  | - |  |  |  | 8-PDIP |  |  |  |  | 4.5V ~ 5.5V | [5 empty] | https://www.unikeyic.com/media/datasheet/0c/2f/ae1c/0c/c27496a1eebb5b1ffffc6790e949f8b9.pdf | https://www.unikeyic.com/products/other-interface/isl81487eipz/22519438.html
ISL81487LIBZ | Renesas Electronics | 980: 0.7654 1,960: 0.7414 2,940: 0.7294 5,880: 0.7119 | Renesas Electronics Line Transceiver, SOIC-8 |  |  |  | ISL81487 | [11 empty] | 5Mbps |  |  | Half | [7 empty] | 3 (168 Hours) |  | Surface Mount |  |  |  |  | 1/1 | [5 empty] | -40°C ~ 85°C |  |  |  | 8-SOIC (0.154", 3.90mm Width) | Tube |  |  | RS422, RS485 |  | 70 mV | [5 empty] | - |  |  |  | 8-SOIC |  |  |  |  | 4.5V ~ 5.5V |  |  |  |  | 2037 | https://www.unikeyic.com/media/datasheet/0c/2f/ae1c/0c/c27496a1eebb5b1ffffc6790e949f8b9.pdf | https://www.unikeyic.com/products/other-interface/isl81487libz/27452007.html
ISL81487LIP | Renesas Electronics | 100: 2.5277 300: 2.5089 500: 2.4902 1,000: 2.4528 5,000: 2.434 | [16 empty] | 5Mbps |  |  | Half | [9 empty] | Through Hole |  |  |  |  | 1/1 | [5 empty] | -40°C ~ 85°C |  |  |  | 8-DIP (0.300", 7.62mm) | Tube |  |  | RS422, RS485 |  | 70 mV |  |  | 11554065 |  |  | - |  |  |  | 8-PDIP |  |  |  |  | 4.5V ~ 5.5V |  |  |  |  | 18005 | https://www.unikeyic.com/media/datasheet/c7/c7/a5e5/c7/e3793ab9fbe470b8524e5ea735abadbd.pdf | https://www.unikeyic.com/products/other-interface/isl81487lip/176037.html
ISL83070EIBZA | Renesas Electronics | 1,000: 1.2362 2,500: 1.1909 5,000: 1.1636 | Renesas Electronics Line transceiver, 14bit |  |  |  | ISL83070 | [11 empty] | 250kbps |  |  | Full | [7 empty] | 3 (168 Hours) |  | Surface Mount |  |  |  |  | 1/1 | [5 empty] | -40°C ~ 85°C |  |  |  | 14-SOIC (0.154", 3.90mm Width) | Tube |  |  | RS422, RS485 |  | 15 mV | [5 empty] | - |  |  |  | 14-SOIC |  |  |  |  | 3V ~ 3.6V |  |  |  |  | 1936 | https://www.unikeyic.com/media/datasheet/68/15/4daf/68/fe1f3106c469b5cd66316d0979bc0f83.pdf | https://www.unikeyic.com/products/other-interface/isl83070eibza/22583308.html
ISL83071EIBZA-T | Renesas Electronics | 1: 1.2875 100: 1.1099 1,250: 1.057 2,500: 1.0211 37,500: 1.0143 50,000: 1.0057 | Renesas Electronics Line Transceiver |  |  |  | ISL83071 | [11 empty] | 250kbps |  |  | Full | [7 empty] | 3 (168 Hours) |  | Surface Mount |  |  |  |  | 1/1 | [5 empty] | -40°C ~ 85°C |  |  |  | 8-SOIC (0.154", 3.90mm Width) |  |  |  | RS422, RS485 |  | 15 mV |  |  | 1034470 |  |  | - |  |  |  | 8-SOIC |  |  |  |  | 3V ~ 3.6V | [5 empty] | https://www.unikeyic.com/media/datasheet/68/15/4daf/68/fe1f3106c469b5cd66316d0979bc0f83.pdf | https://www.unikeyic.com/products/other-interface/isl83071eibza-t/22670996.html
ISL83075EIBZA | Renesas Electronics | 25: 2.2139 50: 2.1664 100: 1.824 250: 1.7101 | Renesas Electronics Line Transceiver, 8-Bit |  |  |  | ISL83075 | [11 empty] | 500kbps |  |  | Half | [7 empty] | 3 (168 Hours) |  | Surface Mount |  |  |  |  | 1/1 | [5 empty] | -40°C ~ 85°C |  |  |  | 8-SOIC (0.154", 3.90mm Width) | Tube |  |  | RS422, RS485 |  | 15 mV | [5 empty] | - |  |  |  | 8-SOIC |  |  |  |  | 3V ~ 3.6V |  |  |  |  | 635 | https://www.unikeyic.com/media/datasheet/68/15/4daf/68/fe1f3106c469b5cd66316d0979bc0f83.pdf | https://www.unikeyic.com/products/other-interface/isl83075eibza/22600011.html
ISL83075EIUZA | Renesas Electronics | 980: 1.2373 | IC TRANSCEIVER HALF 1/1 8MSOP |  | Industrial | [11 empty] | ISL83075EIUZA Renesas Electronics | [11 empty] | 950μm(height) |  | SMD mount | [9 empty] | -40℃~85℃ |  |  |  |  | MSOP-8 |  |  |  | On sale | [6 empty] | Compliant | Tube | [14 empty] | 1885 | https://www.unikeyic.com/media/datasheet/68/15/4daf/68/fe1f3106c469b5cd66316d0979bc0f83.pdf | https://www.unikeyic.com/products/other-interface/isl83075eiuza/27359586.html
ISL83082EIBZ | Renesas Electronics | 980: 1.2373 1,960: 1.2017 2,940: 1.184 5,880: 1.158 | Renesas Electronics Line Transceiver, 8-Bit |  |  |  | ISL83082 | [11 empty] | 115Kbps |  |  | Half | [7 empty] | 3 (168 Hours) |  | Surface Mount |  |  |  |  | 1/1 | [5 empty] | -40°C ~ 85°C |  |  |  | 8-SOIC (0.154", 3.90mm Width) | Tube |  |  | RS422, RS485 |  | 20 mV |  |  | 821559 |  |  | - |  |  |  | 8-SOIC |  |  |  |  | 4.5V ~ 5.5V |  |  |  |  | 1567 | https://www.unikeyic.com/media/datasheet/d8/aa/7d13/d8/0cc8b2822462c8a351f76350974f9d57.pdf | https://www.unikeyic.com/products/other-interface/isl83082eibz/22721095.html
ISL83086EIBZ-T | Renesas Electronics | 2,500: 1.1909 5,000: 1.1636 7,500: 1.15 | Renesas Electronics Line Transceiver, SOIC, 14-Pin |  |  |  | ISL83086 | [11 empty] | 10Mbps |  |  | Full | [7 empty] | 3 (168 Hours) |  | Surface Mount |  |  |  |  | 1/1 | [5 empty] | -40°C ~ 85°C |  |  |  | 14-SOIC (0.154", 3.90mm Width) |  |  |  | RS422, RS485 |  | 20 mV |  |  | 1034578 |  |  | - |  |  |  | 14-SOIC |  |  |  |  | 4.5V ~ 5.5V |  |  |  |  | 3345 | https://www.unikeyic.com/media/datasheet/d8/aa/7d13/d8/0cc8b2822462c8a351f76350974f9d57.pdf | https://www.unikeyic.com/products/other-interface/isl83086eibz-t/27391223.html
ISL83088EIBZ | Renesas Electronics | 980: 1.3123 1,960: 1.2746 2,940: 1.2557 5,880: 1.2282 | Renesas Electronics Line Transceiver, 8-Bit |  |  |  | ISL83088 | [11 empty] | 10Mbps |  |  | Half | [7 empty] | 3 (168 Hours) |  | Surface Mount |  |  |  |  | 1/1 | [5 empty] | -40°C ~ 85°C |  |  |  | 8-SOIC (0.154", 3.90mm Width) | Tube |  |  | RS422, RS485 |  | 20 mV | [5 empty] | - |  |  |  | 8-SOIC |  |  |  |  | 4.5V ~ 5.5V |  |  |  |  | 5074 | https://www.unikeyic.com/media/datasheet/d8/aa/7d13/d8/0cc8b2822462c8a351f76350974f9d57.pdf | https://www.unikeyic.com/products/other-interface/isl83088eibz/27473658.html
ISL8325IBZ | Renesas Electronics | 100: 2.3266 300: 2.3094 500: 2.2921 1,000: 2.2577 5,000: 2.2404 |  | - | [5 empty] | 800mOhm | 9pF, 9pF | 5pC (Max) |  | -85dB @ 1MHz | 100pA | [16 empty] | Surface Mount | 1:1 |  |  | 2 |  |  |  | 60Ohm |  |  | -40°C ~ 85°C (TA) |  |  |  | 8-SOIC (0.154", 3.90mm Width) | Tube | [10 empty] | - |  |  |  | 8-SOIC | SPST - NO/NC | 150ns, 100ns |  | - |  |  | 2.7V ~ 12V |  |  | 912 | https://www.unikeyic.com/media/datasheet/27/ae/8335/27/0c137cc896802af7d8c1068d3c75052c.pdf | https://www.unikeyic.com/products/other-interface/isl8325ibz/24122839.html
ISL83385ECB | Renesas Electronics | 300: 1.4683 500: 1.4573 1,000: 1.4354 5,000: 1.4245 | [16 empty] | 500kbps |  |  | Full | [7 empty] | 1 (Unlimited) |  | Surface Mount |  |  |  |  | 2/2 | [5 empty] | 0°C ~ 70°C |  |  |  | 18-SOIC (0.295", 7.50mm Width) | Bulk |  |  | RS232 |  | 500 mV |  |  | 12135090 |  |  | - |  |  |  | 18-SOIC |  |  |  |  | 3V ~ 5.5V |  |  |  |  | 1883 | https://www.unikeyic.com/media/datasheet/c4/28/bfd9/c4/cfc3a2121db8559b855afa6e29bf4b6c.pdf | https://www.unikeyic.com/products/other-interface/isl83385ecb/22663191.html
ISL83483IBZ-T7A | Renesas Electronics | 10: 1.618 50: 1.5101 100: 1.4831 250: 1.4831 500: 1.4562 1,000: 1.4562 2,500: 1.4562 | Renesas Electronics Line transceiver, SOICencapsulation, 8Pin |  |  |  | ISL83483 | [11 empty] | 250kbps |  |  | Half | [7 empty] | 3 (168 Hours) |  | Surface Mount |  |  |  |  | 1/1 | [5 empty] | -40°C ~ 85°C |  |  |  | 8-SOIC (0.154", 3.90mm Width) |  |  |  | RS422, RS485 |  | 50 mV |  |  | 2709437 |  |  | - |  |  |  | 8-SOIC |  |  |  |  | 3V ~ 3.6V |  |  |  |  | 1634 | https://www.unikeyic.com/media/datasheet/95/44/fa4b/95/e40ce8efebe311068cef7a1a52feae36.pdf | https://www.unikeyic.com/products/other-interface/isl83483ibz-t7a/27441712.html
ISL83488IP | Renesas Electronics | 500: 0.7069 1,000: 0.6963 5,000: 0.6909 | [16 empty] | 250kbps |  |  | Full | [9 empty] | Through Hole |  |  |  |  | 1/1 | [5 empty] | -40°C ~ 85°C |  |  |  | 8-DIP (0.300", 7.62mm) | Tube |  |  | RS422, RS485 |  | 50 mV |  |  | 11547027 |  |  | - |  |  |  | 8-PDIP |  |  |  |  | 3V ~ 3.6V |  |  |  |  | 4643 | https://www.unikeyic.com/media/datasheet/ce/66/e6fc/ce/1605b46709a190151c1da245d7891870.pdf | https://www.unikeyic.com/products/other-interface/isl83488ip/22604110.html
ISL84542IB | Renesas Electronics | 300: 1.5111 500: 1.4998 1,000: 1.4772 5,000: 1.466 |  | - | [5 empty] | 800mOhm | 8pF, 8pF | 1pC |  | -90dB @ 1MHz | 100pA | [16 empty] | Surface Mount | 1:1 |  |  | 2 |  |  |  | 60Ohm |  |  | -40°C ~ 85°C (TA) |  |  |  | 8-SOIC (0.154", 3.90mm Width) | Tube | [10 empty] | - |  |  |  | 8-SOIC | SPST - NC | 100ns, 75ns |  | - |  |  | 2.7V ~ 12V |  |  | 944 | https://www.unikeyic.com/media/about_us/Unikey_ISO_9001_Certification.pdf | https://www.unikeyic.com/products/other-interface/isl84542ib/24003971.html
ISL84543IBZ | Renesas Electronics | 500: 1.1936 1,000: 1.1757 5,000: 1.1667 |  | - | [5 empty] | 800mOhm | 8pF, 8pF | 1pC |  | -90dB @ 1MHz | 100pA | [16 empty] | Surface Mount | 1:1 |  |  | 2 |  |  |  | 60Ohm |  |  | -40°C ~ 85°C (TA) |  |  |  | 8-SOIC (0.154", 3.90mm Width) | Tube | [10 empty] | - |  |  |  | 8-SOIC | SPST - NO/NC | 100ns, 75ns |  | - |  |  | 2.7V ~ 12V |  |  | 4561 | https://www.unikeyic.com/media/about_us/Unikey_ISO_9001_Certification.pdf | https://www.unikeyic.com/products/other-interface/isl84543ibz/34918227.html
ISL84544IBZ | Renesas Electronics | 1: 3.0693 10: 1.8057 25: 1.6291 100: 1.4391 250: 1.35 | Renesas Electronics Analog Single Pole Double Throw Switch, Analog Multiplier | - |  |  | ISL84544 |  |  | 800mOhm | 8pF, 8pF | 1pC |  | -90dB @ 1MHz | 100pA | [14 empty] | 1 (Unlimited) |  | Surface Mount | 2:1 |  |  | 1 |  |  |  | 60Ohm |  |  | -40°C ~ 85°C (TA) |  |  |  | 8-SOIC (0.154", 3.90mm Width) | Tube | [7 empty] | 1065211 |  |  | - |  |  |  | 8-SOIC | SPDT | 100ns, 75ns |  | - |  |  | 2.7V ~ 12V |  |  | 368 | https://www.unikeyic.com/media/datasheet/a9/7b/0f42/a9/fdbfcf18324c402dbac2ac9ea74239d2.pdf | https://www.unikeyic.com/products/other-interface/isl84544ibz/23945611.html
ISL84544IP | Renesas Electronics | 300: 1.7962 500: 1.7828 1,000: 1.756 5,000: 1.7426 | Analog Switch Single SPDT 8-Pin PDIP | - | [5 empty] | 800mOhm | 8pF, 8pF | 1pC |  | -90dB @ 1MHz | 100pA | [16 empty] | Through Hole | 2:1 |  |  | 1 |  |  |  | 60Ohm |  |  | -40°C ~ 85°C (TA) |  |  |  | 8-DIP (0.300", 7.62mm) | Tube | [10 empty] | - |  |  |  | 8-PDIP | SPDT | 100ns, 75ns |  | - |  |  | 2.7V ~ 12V |  |  | 4632 | https://www.unikeyic.com/media/datasheet/62/d0/c170/62/4189d1e32afbc83cba137cd979286fd5.pdf | https://www.unikeyic.com/products/other-interface/isl84544ip/24022215.html
ISL84581IAZ | Renesas Electronics | 980: 1.5606 1,960: 1.5175 2,940: 1.496 5,880: 1.4646 | 1 IC Switch 8：1 60Ohm 16-QSOP | - |  |  | ISL84581 |  |  | 1.3Ohm | 3pF, 21pF | 0.3pC |  | - | 20pA (Typ) | [14 empty] | 2 (1 Year) |  | Surface Mount | 8:1 |  |  | 1 |  |  |  | 60Ohm |  |  | -40°C ~ 85°C (TA) |  |  |  | 16-SSOP (0.154", 3.90mm Width) | Tube | [10 empty] | - |  |  |  | 16-QSOP | - | 50ns, 35ns |  | ±2V ~ 6V |  |  | 2V ~ 12V |  |  | 5410 | https://www.unikeyic.com/media/datasheet/75/db/f4fe/75/7cdfd282d9a4897e0ba08a5b2118be1b.pdf | https://www.unikeyic.com/products/other-interface/isl84581iaz/34832608.html
ISL84780IVZ-T | Renesas Electronics | 100: 3.7197 300: 3.6921 500: 3.6646 1,000: 3.6095 5,000: 3.5819 | Analog Multiplexer Quad 2:1 16-Pin TSSOP T/R | - | [5 empty] | 130mOhm | 62pF | -97pC |  | -98dB @ 100kHz | 3nA | [16 empty] | Surface Mount | 2:1 |  |  | 4 |  |  |  | 600mOhm |  |  | -40°C ~ 85°C (TA) |  |  |  | 16-TSSOP (0.173", 4.40mm Width) | Bulk | [7 empty] | 11511658 |  |  | - |  |  |  | 16-TSSOP | SPDT | 20ns, 14ns |  | - |  |  | 1.65V ~ 3.6V |  |  | 3099 | https://www.unikeyic.com/media/datasheet/1a/56/1f92/1a/a4eaa2aa670b71710f4dc994413ed882.pdf | https://www.unikeyic.com/products/other-interface/isl84780ivz-t/34909489.html
ISL84782IRZ | Renesas Electronics | 300: 1.8532 500: 1.8394 1,000: 1.8117 5,000: 1.7979 |  | - |  |  | ISL84782 |  |  | 120mOhm | 62pF, 218pF | -65pC |  | -100dB @ 100kHz | 4nA | [14 empty] | 2 (1 Year) |  | Surface Mount | 4:1 |  |  | 2 |  |  |  | 750mOhm |  |  | -40°C ~ 85°C (TA) |  |  |  | 16-WFQFN Exposed Pad | Tube | [10 empty] | - |  |  |  | 16-TQFN (3x3) | SP4T | 25ns, 23ns |  | - |  |  | 1.6V ~ 3.6V |  |  | 5682 | https://www.unikeyic.com/media/datasheet/77/8d/b4c8/77/9f43bce33d677800fd1eafaa61100ede.pdf | https://www.unikeyic.com/products/other-interface/isl84782irz/34831384.html
ISL8483EIB | Renesas Electronics | 100: 3.0734 300: 3.0506 500: 3.0279 1,000: 2.9823 5,000: 2.9596 | Single Transmitter/Receiver RS-422/RS-485, 8-Pin SOIC N | [15 empty] | 250kbps |  |  | Half | [9 empty] | Surface Mount |  |  |  |  | 1/1 | [5 empty] | -40°C ~ 85°C |  |  |  | 8-SOIC (0.154", 3.90mm Width) | Tube |  |  | RS422, RS485 |  | 70 mV |  |  | 11558126 |  |  | - |  |  |  | 8-SOIC |  |  |  |  | 4.5V ~ 5.5V |  |  |  |  | 19433 | https://www.unikeyic.com/media/datasheet/f4/11/e700/f411e70096abb70e5c5fe155678b4f13.pdf | https://www.unikeyic.com/products/other-interface/isl8483eib/27328498.html
ISL8483EIBZ-T | Renesas Electronics | 10: 1.2474 25: 1.1193 100: 0.9814 250: 0.9167 500: 0.878 1,000: 0.8464 | Renesas Electronics Line Transceiver, 1-Channel |  |  |  | ISL8483 | [11 empty] | 250kbps |  |  | Half | [7 empty] | 3 (168 Hours) |  | Surface Mount |  |  |  |  | 1/1 | [5 empty] | -40°C ~ 85°C |  |  |  | 8-SOIC (0.154", 3.90mm Width) |  |  |  | RS422, RS485 |  | 70 mV | [5 empty] | - |  |  |  | 8-SOIC |  |  |  |  | 4.5V ~ 5.5V |  |  |  |  | 1706 | https://www.unikeyic.com/media/datasheet/f8/40/d66b/f8/a418d3712a5846581f9e22f33b817550.pdf | https://www.unikeyic.com/products/other-interface/isl8483eibz-t/22567398.html
ISL8484IRZ-T | Renesas Electronics | 100: 2.5277 300: 2.5089 500: 2.4902 1,000: 2.4528 5,000: 2.434 |  | - | [5 empty] | 60mOhm | 62pF | 170pC |  | -85dB @ 100kHz | 100nA | [16 empty] | Surface Mount | 2:1 |  |  | 2 |  |  |  | 500mOhm |  |  | -40°C ~ 85°C (TA) |  |  |  | 10-VFDFN Exposed Pad | Bulk | [7 empty] | 11539850 |  |  | - |  |  |  | 10-TDFN (3x3) | SPDT | 40ns, 20ns |  | - |  |  | 1.65V ~ 4.5V |  |  | 20697 | https://www.unikeyic.com/media/datasheet/c0/e7/ea2c/c0e7ea2c2f1d8a9e10861489550c5497.pdf | https://www.unikeyic.com/products/other-interface/isl8484irz-t/34877685.html
ISL8485EIB | Renesas Electronics | 100: 2.6138 300: 2.5945 500: 2.5751 1,000: 2.5364 5,000: 2.517 | Single Transmitter/Receiver RS-422/RS-485 8-Pin SOIC N | [15 empty] | 10Mbps |  |  | Half | [9 empty] | Surface Mount |  |  |  |  | 1/1 | [5 empty] | -40°C ~ 85°C |  |  |  | 8-SOIC (0.154", 3.90mm Width) | Tube |  |  | RS422, RS485 |  | 70 mV | [5 empty] | - |  |  |  | 8-SOIC |  |  |  |  | 4.5V ~ 5.5V |  |  |  |  | 11369 | https://www.unikeyic.com/media/about_us/Unikey_ISO_9001_Certification.pdf | https://www.unikeyic.com/products/other-interface/isl8485eib/27415453.html
ISL8485IB-T | Renesas Electronics | 300: 1.9957 500: 1.9809 1,000: 1.9511 5,000: 1.9362 | [16 empty] | 5Mbps |  |  | Half | [9 empty] | Surface Mount |  |  |  |  | 1/1 | [5 empty] | -40°C ~ 85°C |  |  |  | 8-SOIC (0.154", 3.90mm Width) | Bulk |  |  | RS422, RS485 |  | 70 mV |  |  | 11528703 |  |  | - |  |  |  | 8-SOIC |  |  |  |  | 4.5V ~ 5.5V |  |  |  |  | 4654 | https://www.unikeyic.com/media/about_us/Unikey_ISO_9001_Certification.pdf | https://www.unikeyic.com/products/other-interface/isl8485ib-t/27347108.html
ISL8485IBZ-T | Renesas Electronics | 10: 1.1228 50: 1.0779 100: 1.006 250: 0.988 500: 0.988 1,000: 0.9701 2,500: 0.9701 | Renesas Electronics Line transceiver, SOICencapsulation, 8Pin |  |  |  | ISL8485 | [11 empty] | 5Mbps |  |  | Half | [7 empty] | 3 (168 Hours) |  | Surface Mount |  |  |  |  | 1/1 | [5 empty] | -40°C ~ 85°C |  |  |  | 8-SOIC (0.154", 3.90mm Width) |  |  |  | RS422, RS485 |  | 70 mV |  |  | 13922386 |  |  | - |  |  |  | 8-SOIC |  |  |  |  | 4.5V ~ 5.5V |  |  |  |  | 1985 | https://www.unikeyic.com/media/datasheet/ab/39/aa34/ab39aa3407c0555e00b91fd1c11fb3d0.pdf | https://www.unikeyic.com/products/other-interface/isl8485ibz-t/27408975.html
ISL8488EIBZA-T | Renesas Electronics | 2,500: 0.9867 5,000: 0.9634 7,500: 0.9517 | Single Transmitter/Receiver RS-422/RS-485, 8-Pin SOIC N T/R |  |  |  | ISL8488 | [11 empty] | 250kbps |  |  | Full | [7 empty] | 3 (168 Hours) |  | Surface Mount |  |  |  |  | 1/1 | [5 empty] | -40°C ~ 85°C |  |  |  | 8-SOIC (0.154", 3.90mm Width) |  |  |  | RS422, RS485 |  | 70 mV |  |  | 1065267 |  |  | - |  |  |  | 8-SOIC |  |  |  |  | 4.5V ~ 5.5V |  |  |  |  | 2501 | https://www.unikeyic.com/media/datasheet/de/f1/d3ef/de/ef7a9e7250c23df9beafd808bd53a96a.pdf | https://www.unikeyic.com/products/other-interface/isl8488eibza-t/22707135.html
ISL8491EIBZ | Renesas Electronics | 10: 1.2368 50: 1.1081 100: 1.1081 250: 1.0883 500: 1.0883 1,000: 1.0686 2,500: 1.0686 | Renesas Electronics Line transceiver, 1bit |  |  |  | ISL8491 | [11 empty] | 10Mbps |  |  | Full | [7 empty] | 3 (168 Hours) |  | Surface Mount |  |  |  |  | 1/1 | [5 empty] | -40°C ~ 85°C |  |  |  | 14-SOIC (0.154", 3.90mm Width) | Tube |  |  | RS422, RS485 |  | 70 mV |  |  | 1034828 |  |  | - |  |  |  | 14-SOIC |  |  |  |  | 4.5V ~ 5.5V |  |  |  |  | 1407 | https://www.unikeyic.com/media/datasheet/de/f1/d3ef/de/ef7a9e7250c23df9beafd808bd53a96a.pdf | https://www.unikeyic.com/products/other-interface/isl8491eibz/22536734.html
ISO1640BDR | Texas Instruments | 1: 1.3283 10: 1.2145 30: 1.1467 100: 1.0639 500: 1.0246 1,000: 1.0054 |  |  |  |  | ISO1640 | [11 empty] | - | [10 empty] | 2 (1 Year) |  | Surface Mount |  |  | 2 | [7 empty] | -40°C ~ 125°C |  |  |  | 8-SOIC (0.154", 3.90mm Width) | [8 empty] | 13627078 |  |  | ISO164x |  |  |  | 8-SOIC |  |  |  |  | 3V ~ 5.5V | [5 empty] | https://www.unikeyic.com/media/pdf/PCNAssemblyOrigin/texas-instruments/c1/23/3126/iso1540dr/2025/11/PCN20230222000-1.pdf | https://www.unikeyic.com/products/other-interface/iso1640bdr/27469721.html
ITV0010-0BS | SMC | 1: 433.8154 | SMC Pneumatic pressure regulating valve, Outlet pressure0.001MpaTO0.1Mpa, Maximum input pressure0.2Mpa |  | Commercial Grade | [11 empty] | ITV0010-0BS SMC | [11 empty] | 56mm*15mm*89mm | [11 empty] | 0℃~50℃ | [31 empty] | 3 | https://www.unikeyic.com/media/datasheet/9c/f2/fff2/9c/250f0cdf78e3a9942f4ff6d44c87abb3.pdf | https://www.unikeyic.com/products/other-interface/itv0010-0bs/22569712.html
ITV0030-3BS | SMC | 1: 421.4334 | SMC Pneumatic pressure regulating valve, Maximum flow6L/min |  | Commercial Grade | [11 empty] | ITV0030-3BS SMC | [11 empty] | 141mm*131mm*36mm | [11 empty] | 0℃~50℃ | [31 empty] | 2 | https://www.unikeyic.com/media/datasheet/9d/0f/d51a/9d/2bc940025b8951d1d2257cc4d54ddc38.pdf | https://www.unikeyic.com/products/other-interface/itv0030-3bs/22491247.html
ITV0050-0BS | SMC | 1: 421.1712 | SMC Pneumatic Pressure Regulator, Outlet Pressure 0.001MPa to 0.9MPa, Max Input Pressure 1MPa |  | Commercial Grade | [11 empty] | ITV0050-0BS SMC | [11 empty] | 56mm*15mm*89mm | [11 empty] | 0℃~50℃ | [31 empty] | 5 | https://www.unikeyic.com/media/datasheet/6f/08/6874/6f/a2d7aa0df807bc280740713d222c7a04.pdf | https://www.unikeyic.com/products/other-interface/itv0050-0bs/22676077.html
ITV0090-3BL | SMC | 1: 398.1076 | SMC, ITV009series Pneumatic pressure regulating valve, Outlet pressure-1kPaTO-100kPa, Push-in type 4mminterface, Maximum input pressure-101kPa |  | Commercial Grade | [23 empty] | 56mm*15mm*82mm | [11 empty] | 0℃~50℃ | [31 empty] | 1 | https://www.unikeyic.com/media/about_us/Unikey_ISO_9001_Certification.pdf | https://www.unikeyic.com/products/other-interface/itv0090-3bl/27391006.html
JM38510/10407BEA | Texas Instruments | 1: 33.7881 25: 32.6466 50: 31.5051 100: 30.8202 300: 30.5919 500: 30.3636 1,000: 29.907 5,000: 29.6787 | [27 empty] | 3 (168 Hours) | [17 empty] | Bulk | [7 empty] | 12104884 |  |  | * | [13 empty] | 432 | https://www.unikeyic.com/media/about_us/Unikey_ISO_9001_Certification.pdf | https://www.unikeyic.com/products/other-interface/jm38510-10407bea/22695639.html
JM38510/13002BEA | Texas Instruments | 50: 10.8785 100: 10.642 300: 10.5632 500: 10.4844 1,000: 10.3267 5,000: 10.2479 | [27 empty] | 3 (168 Hours) | [17 empty] | Bulk | [7 empty] | 12105597 |  |  | * | [13 empty] | 325 | https://www.unikeyic.com/media/about_us/Unikey_ISO_9001_Certification.pdf | https://www.unikeyic.com/products/other-interface/jm38510-13002bea/27726016.html
JM38510/65802SEA | Texas Instruments | 1: 88.0915 25: 85.1154 50: 82.1394 100: 80.3537 300: 79.7585 500: 79.1633 1,000: 77.9729 5,000: 77.3777 | [27 empty] | 3 (168 Hours) | [17 empty] | Bulk | [7 empty] | 12616793 |  |  | * | [13 empty] | 227 | https://www.unikeyic.com/media/about_us/Unikey_ISO_9001_Certification.pdf | https://www.unikeyic.com/products/other-interface/jm38510-65802sea/4099979.html
JM38510/65802SFA | Texas Instruments | 1: 96.9085 25: 93.6346 50: 90.3606 100: 88.3963 300: 87.7415 500: 87.0867 1,000: 85.7771 5,000: 85.1223 | [27 empty] | 3 (168 Hours) | [17 empty] | Bulk | [10 empty] | * | [13 empty] | 8 | https://www.unikeyic.com/media/about_us/Unikey_ISO_9001_Certification.pdf | https://www.unikeyic.com/products/other-interface/jm38510-65802sfa/6598346.html
JM54HC245BRA | Texas Instruments | 50: 7.957 100: 7.784 300: 7.7264 500: 7.6687 1,000: 7.5534 5,000: 7.4957 | [27 empty] | 3 (168 Hours) | [17 empty] | Bulk | [10 empty] | * | [13 empty] | 543 | https://www.unikeyic.com/media/about_us/Unikey_ISO_9001_Certification.pdf | https://www.unikeyic.com/products/other-interface/jm54hc245bra/27434253.html
JN5179-001-M16 | NXP Semiconductors | 1: 28.3877 25: 27.4286 50: 26.4696 100: 25.8941 300: 25.7023 500: 25.5105 1,000: 25.1269 5,000: 24.9351 | ZigBee 3.0, ZigBee PRO, Thread and IEEE802.15.4 modules | [26 empty] | 3 (168 Hours) | [17 empty] | Bulk | [7 empty] | 12597173 |  |  | * | [13 empty] | 2313 | https://www.unikeyic.com/media/about_us/Unikey_ISO_9001_Certification.pdf | https://www.unikeyic.com/products/other-interface/jn5179-001-m16/22699217.html
KSZ8993MI | Microchip Technology | 10: 9.4607 100: 9.2242 500: 8.9877 | Ethernet Switch 3-Port 100Mbps 128-Pin PQFP Tray |  |  | Port Switch/Network Interface | KSZ8993 | [22 empty] | 3 (168 Hours) |  | Surface Mount | [14 empty] | 128-BFQFP | Tray | [7 empty] | 1027610 |  |  | - |  |  |  | 128-PQFP (14x20) | [9 empty] | 10001 | https://www.unikeyic.com/media/datasheet/a5/df/54d1/a5/c2afdb16f6292830836ec933b8817c00.pdf | https://www.unikeyic.com/products/other-interface/ksz8993mi/27414219.html
L9616-TR | STMicroelectronics | 50: 0.9044 100: 0.8894 250: 0.8667 500: 0.8517 1,000: 0.8366 2,500: 0.8291 | CAN 1MBd Shutdown 5V Automotive 8-Pin SO N T/R |  |  |  | L9616 | [11 empty] | - |  |  | Half | [7 empty] | 3 (168 Hours) |  | Surface Mount |  |  |  |  | 1/1 | [5 empty] | -40°C ~ 125°C |  |  |  | 8-SOIC (0.154", 3.90mm Width) |  |  |  | CANbus |  | 150 mV |  |  | 715975 |  |  | - |  |  |  | 8-SOIC |  |  |  |  | 4.5V ~ 5.5V |  |  |  |  | 79 | https://www.unikeyic.com/media/datasheet/ef/96/e1b2/ef/62493a8b20e699313b6334e683e0b4c9.pdf | https://www.unikeyic.com/products/other-interface/l9616-tr/27474855.html
L9678P-S | STMicroelectronics | 960: 5.2053 | Airbag IC Automotive 64-Pin LQFP Tray |  |  | Automotive | L9678 | [20 empty] | SPI |  | 3 (168 Hours) |  | Surface Mount | [14 empty] | 64-LQFP | Tray | [7 empty] | 7313289 |  |  | Automotive, AEC-Q100 |  |  |  | 64-LQFP (10x10) |  |  |  |  | - |  |  |  |  | 960 | https://www.unikeyic.com/media/datasheet/8f/9b/a054/8f9ba05499da714304a03b70a5cf8e27.pdf | https://www.unikeyic.com/products/other-interface/l9678p-s/22568207.html
LA1654FN-TLM-E | SANYO Electric | 500: 1.1125 1,000: 1.0958 5,000: 1.0874 | [55 empty] | bulk | [14 empty] | 4655 | https://www.unikeyic.com/media/about_us/Unikey_ISO_9001_Certification.pdf | https://www.unikeyic.com/products/other-interface/la1654fn-tlm-e/15094723.html
LA1823-E | ON Semiconductor | 100: 0.7779 500: 0.723 1,000: 0.6948 10,000: 0.6257 100,000: 0.5819 | [47 empty] | On sale | [6 empty] | Non-compliant | bulk | [14 empty] | 17727 | https://www.unikeyic.com/media/about_us/Unikey_ISO_9001_Certification.pdf | https://www.unikeyic.com/products/other-interface/la1823-e/22609243.html
LA6505-TLM-E | ON Semiconductor | 300: 1.4012 500: 1.3907 1,000: 1.3698 5,000: 1.3593 | [27 empty] | 3 (168 Hours) | [17 empty] | Bulk | [7 empty] | 12123262 |  |  | * | [13 empty] | 4655 | https://www.unikeyic.com/media/about_us/Unikey_ISO_9001_Certification.pdf | https://www.unikeyic.com/products/other-interface/la6505-tlm-e/6135135.html
LA71205M-MPB-E | ON Semiconductor | 100: 3.0878 300: 3.0649 500: 3.042 1,000: 2.9963 5,000: 2.9734 | [27 empty] | 3 (168 Hours) | [17 empty] | Bulk | [7 empty] | 12133255 |  |  | * | [13 empty] | 98684 | https://www.unikeyic.com/media/about_us/Unikey_ISO_9001_Certification.pdf | https://www.unikeyic.com/products/other-interface/la71205m-mpb-e/30947179.html
LA73026AV-TLM-E | SANYO Electric | 100: 2.0824 300: 2.067 500: 2.0516 1,000: 2.0207 5,000: 2.0053 | [27 empty] | 3 (168 Hours) | [17 empty] | Bulk | [7 empty] | 12602252 |  |  | * | [13 empty] | 9310 | https://www.unikeyic.com/media/about_us/Unikey_ISO_9001_Certification.pdf | https://www.unikeyic.com/products/other-interface/la73026av-tlm-e/22670907.html
LA74310LP-TLM-E | ON Semiconductor | 300: 1.3427 500: 1.3327 1,000: 1.3126 5,000: 1.3026 | [27 empty] | 3 (168 Hours) | [17 empty] | Bulk | [7 empty] | 12133693 |  |  | * | [13 empty] | 385434 | https://www.unikeyic.com/media/about_us/Unikey_ISO_9001_Certification.pdf | https://www.unikeyic.com/products/other-interface/la74310lp-tlm-e/27362108.html
LA8630MC-AH | ON Semiconductor | 300: 1.8104 500: 1.7969 1,000: 1.7699 5,000: 1.7564 |  |  |  | Communication Systems | LA8630 | [17 empty] | Compandor |  |  | Analog |  | 1 (Unlimited) |  | Surface Mount |  |  | 1 | [7 empty] | -20°C ~ 75°C (TA) |  |  |  | 16-SOIC (0.154", 3.90mm Width) | Tape & Reel (TR) | [7 empty] | 5257020 |  |  | - |  |  |  | 16-SOIC |  |  |  |  | 2.2V ~ 6V |  |  |  |  | 11745 | https://www.unikeyic.com/media/datasheet/7d/6c/f8ee/7d/2ccc1e834b4a926607cf61ecd079fe6e.pdf | https://www.unikeyic.com/products/other-interface/la8630mc-ah/22568438.html
LAN9117-MD | Standard Microsystems | 50: 5.7696 100: 5.6441 300: 5.6023 500: 5.5605 1,000: 5.4769 5,000: 5.4351 | [27 empty] | 3 (168 Hours) | [17 empty] | Bulk | [7 empty] | 12094965 |  |  | * | [13 empty] | 23005 | https://www.unikeyic.com/media/datasheet/46/75/d19c/46/1ec8e3f28192102e294d04e112e60799.pdf | https://www.unikeyic.com/products/other-interface/lan9117-md/22441493.html
LAN91C113I-NU | Standard Microsystems | 100: 3.4324 300: 3.407 500: 3.3816 1,000: 3.3307 5,000: 3.3053 | [27 empty] | 3 (168 Hours) | [17 empty] | Bulk | [7 empty] | 12618533 |  |  | * | [13 empty] | 236 | https://www.unikeyic.com/media/about_us/Unikey_ISO_9001_Certification.pdf | https://www.unikeyic.com/products/other-interface/lan91c113i-nu/22708295.html
LAN9371T-I/ZMX | Microchip Technology | 1: 11.9731 25: 11.8007 | 6-PORT 100BASET-T1 INDUSTRIAL SW | [12 empty] | - | [8 empty] | Switch |  |  | MII, RGMII, RMII, SPI |  | 3 (168 Hours) | [12 empty] | -40°C ~ 105°C |  |  |  | 128-TQFP Exposed Pad |  |  |  | Ethernet |  |  |  |  | 16915582 |  |  | - |  |  | IEEE 802.3, 100 Base-T PHY | 128-TQFP (14x14) |  |  |  |  | - |  |  |  |  | 101 | https://www.unikeyic.com/media/pdf/EnvironmentalInformation/microchip-technology/9f/a5/fdab/jantxv1n4987cus/2025/11/Semiconductor-EnvCoC.pdf | https://www.unikeyic.com/products/other-interface/lan9371t-i-zmx/27405846.html
LB11693-E | ON Semiconductor | 500: 1.0779 1,000: 1.0617 5,000: 1.0536 | [27 empty] | 3 (168 Hours) | [17 empty] | Bulk | [7 empty] | 12095074 |  |  | * | [13 empty] | 50145 | https://www.unikeyic.com/media/about_us/Unikey_ISO_9001_Certification.pdf | https://www.unikeyic.com/products/other-interface/lb11693-e/24278419.html
LB1235L-E | ON Semiconductor | 500: 0.6373 1,000: 0.6277 5,000: 0.6229 | [27 empty] | 3 (168 Hours) | [17 empty] | Bulk | [7 empty] | 12096648 |  |  | * | [13 empty] | 68786 | https://www.unikeyic.com/media/about_us/Unikey_ISO_9001_Certification.pdf | https://www.unikeyic.com/products/other-interface/lb1235l-e/32617597.html
LB1290-E | ON Semiconductor | 1,000: 0.605 5,000: 0.6004 | [27 empty] | 3 (168 Hours) | [17 empty] | Bulk | [7 empty] | 12097946 |  |  | * | [13 empty] | 30723 | https://www.unikeyic.com/media/about_us/Unikey_ISO_9001_Certification.pdf | https://www.unikeyic.com/products/other-interface/lb1290-e/27412753.html
LB1831M-MPB-E | ON Semiconductor | 500: 0.7069 1,000: 0.6963 5,000: 0.6909 | [27 empty] | 3 (168 Hours) | [17 empty] | Bulk | [7 empty] | 12098574 |  |  | * | [13 empty] | 950 | https://www.unikeyic.com/media/about_us/Unikey_ISO_9001_Certification.pdf | https://www.unikeyic.com/products/other-interface/lb1831m-mpb-e/9872344.html
LB8110M-MPB-E | ON Semiconductor | 300: 1.5253 500: 1.5139 1,000: 1.4912 5,000: 1.4798 | [27 empty] | 3 (168 Hours) | [17 empty] | Bulk | [7 empty] | 12100444 |  |  | * | [13 empty] | 936 | https://www.unikeyic.com/media/about_us/Unikey_ISO_9001_Certification.pdf | https://www.unikeyic.com/products/other-interface/lb8110m-mpb-e/13026228.html
LC4107C-X2 | ON Semiconductor | 300: 1.3312 500: 1.3212 1,000: 1.3014 5,000: 1.2914 | [27 empty] | 3 (168 Hours) | [17 empty] | Bulk | [10 empty] | * | [13 empty] | 6565 | https://www.unikeyic.com/media/about_us/Unikey_ISO_9001_Certification.pdf | https://www.unikeyic.com/products/other-interface/lc4107c-x2/17229360.html
LC450029PKB-XT | ON Semiconductor | 100: 1.5402 500: 1.5158 1,000: 1.485 10,000: 1.4097 | LCD Driver 5V Automotive Waffle |  | Industrial | [11 empty] | LC450029PKB-XT ON Semiconductor | [13 empty] | SMD mount | [9 empty] | -40℃~105℃ | [8 empty] | On sale | [6 empty] | Compliant | bulk | [14 empty] | 45439 | https://www.unikeyic.com/media/datasheet/90/c7/1f10/90c71f1079028a5b7dd4b8ce4901d542.pdf | https://www.unikeyic.com/products/other-interface/lc450029pkb-xt/27393785.html
LC717A00ARZ-NH | ON Semiconductor | 100: 2.5707 300: 2.5517 500: 2.5327 1,000: 2.4946 5,000: 2.4755 | IC TOUCH SENSOR CAP-DGTL VCT28 |  |  |  | LC717 | [8 empty] | 740µA | [11 empty] | I²C, SPI |  | 3 (168 Hours) |  | Surface Mount | [5 empty] | 8 |  |  |  |  | -40°C ~ 105°C |  |  |  | 28-VFQFN | Tape & Reel (TR) |  |  |  | No |  | 8 b |  | 4847851 |  |  | - |  |  |  | 28-VCT (3.5x3.5) |  |  |  |  | 2.6V ~ 5.5V |  |  |  |  | 50274 | https://www.unikeyic.com/media/datasheet/be/fc/95bf/be/c71b55ea31493030259b83905fc3b57a.pdf | https://www.unikeyic.com/products/other-interface/lc717a00arz-nh/11143901.html
LC71F7001VB-1-TLM-H | SANYO Electric | [5 empty] | LC71F | [8 empty] | - | [11 empty] | - |  | 3 (168 Hours) |  | Surface Mount | [5 empty] | - |  |  |  |  | - |  |  |  | - | Bulk |  |  |  | - |  | - |  | 12602477 |  |  | - |  |  |  | - |  |  |  |  | - | [5 empty] | https://www.unikeyic.com/media/about_us/Unikey_ISO_9001_Certification.pdf | https://www.unikeyic.com/products/other-interface/lc71f7001vb-1-tlm-h/35053439.html
LC71F7001VB-3-TLM-H | SANYO Electric | [5 empty] | LC71F | [8 empty] | - | [11 empty] | - |  | 3 (168 Hours) |  | Surface Mount | [5 empty] | - |  |  |  |  | - |  |  |  | - | Bulk |  |  |  | - |  | - |  |  |  |  | - |  |  |  | - |  |  |  |  | - | [5 empty] | https://www.unikeyic.com/media/about_us/Unikey_ISO_9001_Certification.pdf | https://www.unikeyic.com/products/other-interface/lc71f7001vb-3-tlm-h/10914597.html
LC75386NE-L-E | ON Semiconductor | 100: 2.3266 300: 2.3094 500: 2.2921 1,000: 2.2577 5,000: 2.2404 | [27 empty] | 3 (168 Hours) | [17 empty] | Bulk | [10 empty] | * | [13 empty] | 687 | https://www.unikeyic.com/media/about_us/Unikey_ISO_9001_Certification.pdf | https://www.unikeyic.com/products/other-interface/lc75386ne-l-e/23699889.html
LC75386NE-R-E | ON Semiconductor | 100: 2.2691 300: 2.2523 500: 2.2355 1,000: 2.2019 5,000: 2.1851 | [27 empty] | 3 (168 Hours) | [17 empty] | Bulk | [10 empty] | * | [13 empty] | 13236 | https://www.unikeyic.com/media/about_us/Unikey_ISO_9001_Certification.pdf | https://www.unikeyic.com/products/other-interface/lc75386ne-r-e/33720298.html
LC75410WS-E | ON Semiconductor | 100: 2.5851 300: 2.566 500: 2.5468 1,000: 2.5085 5,000: 2.4894 |  |  |  | - | LC754 | [17 empty] | - |  |  | - |  | 3 (168 Hours) |  | Surface Mount | [10 empty] | - |  |  |  | - | Tray | [7 empty] | 5258278 |  |  | - |  |  |  | - |  |  |  |  | - |  |  |  |  | 5230 | https://www.unikeyic.com/media/pdf/PCNObsolescenceEOL/on-semiconductor/af/75/22c8/sft1452-h/2025/11/PD21482X.pdf | https://www.unikeyic.com/products/other-interface/lc75410ws-e/22609396.html
LC75725E-TLA-E | ON Semiconductor | 100: 3.2314 300: 3.2074 500: 3.1835 1,000: 3.1356 5,000: 3.1117 |  |  |  |  | LC75725 | [20 empty] | - |  | 3 (168 Hours) |  | Surface Mount | [10 empty] | - |  |  |  | 64-BQFP | Tape & Reel (TR) | [7 empty] | 5257047 |  |  | - |  |  |  | 64-QFP (14x14) |  |  |  |  | - |  |  |  |  | 5119 | https://www.unikeyic.com/media/pdf/PCNObsolescenceEOL/on-semiconductor/98/05/1484/ngtb20n120ihlwg/2025/11/PD21362X.pdf | https://www.unikeyic.com/products/other-interface/lc75725e-tla-e/27391231.html
LC75824WHS-E | ON Semiconductor | 300: 1.6394 500: 1.6271 1,000: 1.6027 5,000: 1.5904 | [27 empty] | 3 (168 Hours) | [17 empty] | Bulk | [10 empty] | * | [13 empty] | 3165 | https://www.unikeyic.com/media/about_us/Unikey_ISO_9001_Certification.pdf | https://www.unikeyic.com/products/other-interface/lc75824whs-e/27323167.html
LC78212-E | ON Semiconductor | 300: 1.953 500: 1.9384 1,000: 1.9093 5,000: 1.8947 |  | - |  | Analog | LC782 | [15 empty] | - | [6 empty] | 1 (Unlimited) |  | Through Hole | - |  | 1 |  |  |  |  | 150Ohm |  |  | -30°C ~ 75°C (TA) |  |  |  | 30-SDIP (0.400", 10.16mm) | Tube | [7 empty] | 12592131 |  |  | - |  |  |  | 30-PDIP | - |  |  | - |  |  | 6V ~ 18.5V |  |  | 13458 | https://www.unikeyic.com/media/datasheet/10/83/deef/1083deefb3d5ee3f592131cb4be638e4.pdf | https://www.unikeyic.com/products/other-interface/lc78212-e/24149855.html
LC89052TA-TLM-E | SANYO Electric | 100: 1.3668 500: 1.3462 1,000: 1.32 10,000: 1.2543 | [27 empty] | 3 (168 Hours) | [17 empty] | Bulk | [10 empty] | * | [13 empty] | 7598 | https://www.unikeyic.com/media/about_us/Unikey_ISO_9001_Certification.pdf | https://www.unikeyic.com/products/other-interface/lc89052ta-tlm-e/27407403.html
LC898106LGL-TBM-H | ON Semiconductor | 300: 1.4126 500: 1.402 1,000: 1.3809 5,000: 1.3704 | [70 empty] | 9310 | https://www.unikeyic.com/media/about_us/Unikey_ISO_9001_Certification.pdf | https://www.unikeyic.com/products/other-interface/lc898106lgl-tbm-h/14879073.html
LCP22-150B1RL | STMicroelectronics | 1: 1.9039 100: 1.7307 750: 1.679 1,500: 1.6396 22,500: 1.6319 30,000: 1.6137 | Thyristor Surge Protection Devices 120V 11A 8-Pin SOIC W T/R |  |  |  | LCP22 | [8 empty] | - | [8 empty] | Subscriber Line Interface Concept (SLIC) |  |  | - |  | 1 (Unlimited) |  | Surface Mount |  |  |  | 1 | [6 empty] | -55°C ~ 125°C |  |  |  | 8-SOIC (0.209", 5.30mm Width) | [8 empty] | 5018814 |  |  | - |  |  |  | 8-SO |  |  |  |  | - | [5 empty] | https://www.unikeyic.com/media/datasheet/b5/3a/84e8/b5/b5cfd6e99d7f77326c94de3af09806db.pdf | https://www.unikeyic.com/products/other-interface/lcp22-150b1rl/22724209.html
LDD2PA2DU24 | Carlo Gavazzi | 1: 193.424 | Terminal Block Interface Modules LOOP DETECTOR DUAL LOOP DINRAIL 24-240AC/DC |  | Industrial | [35 empty] | -40℃~70℃ | [31 empty] | 2 | https://www.unikeyic.com/media/about_us/Unikey_ISO_9001_Certification.pdf | https://www.unikeyic.com/products/other-interface/ldd2pa2du24/27310446.html
LDO-DI-KIT | DIODES | 1: 61.0533 | 250 PIECES SM REGULATORS KIT |  |  |  | LDO-DI | [22 empty] | 1 (Unlimited) |  | Surface Mount | [15 empty] | Book | [7 empty] | 10284464 |  |  | - | [13 empty] | 27 | https://www.unikeyic.com/media/pdf/EnvironmentalInformation/diodes/f1/da/91d1/mmbz5248bts-7-f/2025/12/Master-CofC.pdf | https://www.unikeyic.com/products/other-interface/ldo-di-kit/22588645.html
LDP1PA2DU24 | Carlo Gavazzi | 1: 219.098 | PLC Controllers LOOP DETECTOR SINGLE LOOP PLUG IN 24-240AC/DC |  | Industrial | [11 empty] | LDP1PA2DU24 Carlo Gavazzi | [23 empty] | -40℃~70℃ | [31 empty] | 3 | https://www.unikeyic.com/media/datasheet/e0/ce/0caf/e0ce0caf1afddfc7c6852e3a9c7510b5.pdf | https://www.unikeyic.com/products/other-interface/ldp1pa2du24/27412895.html
LM15851NKE10 | Texas Instruments | 1: 1577.7115 25: 1524.4104 50: 1471.1094 100: 1439.1287 300: 1428.4685 500: 1417.8083 1,000: 1396.4879 5,000: 1385.8277 | Ultra-Wideband RF Sampling Subsystem | [26 empty] | 3 (168 Hours) | [17 empty] | Bulk | [10 empty] | * | [13 empty] | 9 | https://www.unikeyic.com/media/datasheet/b1/64/7c29/b1647c29a374cc0e18cb664a854b7f40.pdf | https://www.unikeyic.com/products/other-interface/lm15851nke10/22673566.html
LM2734XMFX | Texas Instruments | 500: 1.069 1,000: 1.0529 5,000: 1.0448 | DC-DC Converter 3V to 20V Step Down Single-Out 0.8V to 18V 1A 6-Pin TSOT-23 T/R | [26 empty] | 1 (Unlimited) | [17 empty] | Bulk | [10 empty] | * | [13 empty] | 41685 | https://www.unikeyic.com/media/datasheet/33/8a/0671/33/f88d8a389a61ac8fbb76e4e1f9619b3a.pdf | https://www.unikeyic.com/products/other-interface/lm2734xmfx/22547336.html
LM3361AN | Texas Instruments | 300: 1.7819 500: 1.7686 1,000: 1.742 5,000: 1.7287 |  |  |  | - | [23 empty] | 3 (168 Hours) |  | Through Hole | [14 empty] | 16-DIP (0.300", 7.62mm) | Bulk | [10 empty] | - |  |  |  | 16-PDIP | [9 empty] | 7455 | https://www.unikeyic.com/media/datasheet/15/8f/4532/158f4532a7550b5499f2292c7bb59b38.pdf | https://www.unikeyic.com/products/other-interface/lm3361an/22585812.html
LM567CM/NOPB | Texas Instruments | 95: 2.2883 190: 2.1933 285: 2.1457 570: 2.0759 1,045: 2.0251 2,565: 1.9641 5,035: 1.9274 | Texas Instruments DTMF Decoder 0.5MHz, 8Pin, SOICencapsulation, surface mount installation, 4.9 x 3.9 x 1.45mm |  |  |  | LM567 | [8 empty] | 12mA | [8 empty] | Tone Decoder |  |  | - |  | 1 (Unlimited) |  | Surface Mount |  |  |  | 1 | [6 empty] | 0°C ~ 70°C |  |  |  | 8-SOIC (0.154", 3.90mm Width) | Tube | 1.1 W | [6 empty] | 212734 |  |  | - |  |  |  | 8-SOIC |  |  |  |  | 4.75V ~ 9V |  |  |  |  | 5262 | https://www.unikeyic.com/media/datasheet/1b/6c/0a47/1b/4e2d9d1d0f07c58d13e33ea3e0233406.pdf | https://www.unikeyic.com/products/other-interface/lm567cm-nopb/27396322.html
LM8560N-E | ON Semiconductor | 1,000: 0.4565 5,000: 0.4531 | [27 empty] | 3 (168 Hours) | [17 empty] | Bulk | [10 empty] | * | [13 empty] | 449272 | https://www.unikeyic.com/media/about_us/Unikey_ISO_9001_Certification.pdf | https://www.unikeyic.com/products/other-interface/lm8560n-e/27479880.html
LM8562-E | ON Semiconductor | 500: 0.7997 1,000: 0.7877 5,000: 0.7817 | [27 empty] | 3 (168 Hours) | [17 empty] | Bulk | [10 empty] | * | [13 empty] | 93428 | https://www.unikeyic.com/media/about_us/Unikey_ISO_9001_Certification.pdf | https://www.unikeyic.com/products/other-interface/lm8562-e/15623083.html
LM96530SQE/NOPB | Texas Instruments | 50: 11.4217 100: 11.1734 300: 11.0906 500: 11.0079 1,000: 10.8423 5,000: 10.7596 | Ultrasound Transmit/Receive Switch 0°C to 70°C 60-Pin WQFN EP T/R |  |  | Ultrasound Imaging | LM96530 | [20 empty] | SPI Serial |  | 2 (1 Year) |  | Surface Mount | [14 empty] | 60-WFQFN Exposed Pad | Bulk | [10 empty] | - |  |  |  | 60-WQFN (9x9) |  |  |  |  | 4.7V ~ 5.3V |  |  |  |  | 2679 | https://www.unikeyic.com/media/datasheet/a8/3c/79b2/a83c79b2cbe0170f5b43806ab8f0aefa.pdf | https://www.unikeyic.com/products/other-interface/lm96530sqe-nopb/27411473.html
LMC1983CIN | Texas Instruments | 100: 2.2691 300: 2.2523 500: 2.2355 1,000: 2.2019 5,000: 2.1851 | [29 empty] | Through Hole | [14 empty] | 28-DIP (0.600", 15.24mm) | Tube | [7 empty] | 11509606 |  |  | - |  |  |  | 28-DIP | [9 empty] | 1920 | https://www.unikeyic.com/media/about_us/Unikey_ISO_9001_Certification.pdf | https://www.unikeyic.com/products/other-interface/lmc1983cin/23820467.html
LMH0024MAE/NOPB | Texas Instruments | 25: 18.4835 50: 17.8372 100: 17.4495 300: 17.3202 500: 17.191 1,000: 16.9324 5,000: 16.8032 |  |  |  | SMPTE 259M / 344M | LMH0024 | [20 empty] | Serial |  | 1 (Unlimited) |  | Surface Mount | [14 empty] | 16-SOIC (0.154", 3.90mm Width) | [8 empty] | 13482830 |  |  | - |  |  |  | 16-SOIC |  |  |  |  | 3.3V |  |  |  |  | 14895 | https://www.unikeyic.com/media/datasheet/24/9d/ab68/24/814d9a24d8441f8480a669e4d8270814.pdf | https://www.unikeyic.com/products/other-interface/lmh0024mae-nopb/27455567.html
LMH0034MAX | Texas Instruments | 25: 18.8943 50: 18.2336 100: 17.8372 300: 17.7051 500: 17.573 1,000: 17.3087 5,000: 17.1766 | Adaptive Cable Equalizer Serial Interface 16-Pin SOIC T/R |  |  | SMPTE 292M / 259 M | LMH0034 | [20 empty] | Serial |  | 1 (Unlimited) |  | Surface Mount | [14 empty] | 16-SOIC (0.154", 3.90mm Width) | Bulk | [10 empty] | - |  |  |  | 16-SOIC |  |  |  |  | 3.135V ~ 3.465V |  |  |  |  | 2256 | https://www.unikeyic.com/media/about_us/Unikey_ISO_9001_Certification.pdf | https://www.unikeyic.com/products/other-interface/lmh0034max/22579566.html
LMH0344SQX/NOPB | Texas Instruments | 10: 5.4344 200: 5.3007 500: 5.1671 2,000: 5.078 | HD/SD SDI Adaptive Cable Equalizer Serial Interface 16-Pin WQFN EP T/R |  |  | Data Transport | LMH0344 | [20 empty] | Serial |  | 1 (Unlimited) |  | Surface Mount | [14 empty] | 16-WQFN Exposed Pad | [8 empty] | 1872097 |  |  | - |  |  |  | 16-WQFN (4x4) |  |  |  |  | 3.135V ~ 3.465V |  |  |  |  | 10000 | https://www.unikeyic.com/media/datasheet/fb/b0/38d0/fb/81c14acd963f2732ad86528c1667788f.pdf | https://www.unikeyic.com/products/other-interface/lmh0344sqx-nopb/22453357.html
LMH0387SLE/NOPB | Texas Instruments | 1: 18.6723 10: 17.574 50: 16.9749 100: 16.0622 | Adaptive Cable Equalizer, Serial Interface, 48-Pin TCSP T/R |  | Industrial | [11 empty] | LMH0387SLE/NOPB Texas Instruments | [11 empty] | 7mm*700cm*800μm |  | SMD mount, glue mount | [9 empty] | -40℃~85℃ |  |  |  |  | TLGA-48 |  |  |  | On sale | [6 empty] | Compliant | Tape and reel packaging | [15 empty] | https://www.unikeyic.com/media/datasheet/db/89/bd3f/db/675209065595e6b98dd0678b32163cc6.pdf | https://www.unikeyic.com/products/other-interface/lmh0387sle-nopb/22442975.html
LMH0394SQ/NOPB | Texas Instruments | 1: 32.8749 25: 31.7643 50: 30.6536 100: 29.9872 300: 29.7651 500: 29.543 1,000: 29.0987 5,000: 28.8766 | Low Power Extended Reach Adaptive Cable Equalizer, Serial Interface, 16-Pin WQFN EP T/R |  |  | Amplifier | LMH0394 | [20 empty] | SPI Serial |  | 3 (168 Hours) |  | Surface Mount | [14 empty] | 16-WQFN Exposed Pad | [8 empty] | 2623150 |  |  | - |  |  |  | 16-WQFN (4x4) |  |  |  |  | 2.375V ~ 2.625V |  |  |  |  | 4782 | https://www.unikeyic.com/media/datasheet/02/b3/a662/02/a6c6ba0f6172c48ec71d641b35dd3d24.pdf | https://www.unikeyic.com/products/other-interface/lmh0394sq-nopb/27363449.html
LMH1219RTWR | Texas Instruments | 1: 17.2794 10: 16.263 50: 15.7085 100: 14.864 | Adaptive Equalizer 24-Pin WQFN EP T/R |  |  | Cable Equalization | LMH1219 | [20 empty] | Serial |  | 3 (168 Hours) |  | Surface Mount | [14 empty] | 24-WFQFN Exposed Pad | [8 empty] | 14638226 |  |  | - |  |  |  | 24-WQFN (4x5) |  |  |  |  | - | [5 empty] | https://www.unikeyic.com/media/datasheet/3a/65/f2b1/3a/c9bf80541ee2db38fae8634542fad9f9.pdf | https://www.unikeyic.com/products/other-interface/lmh1219rtwr/22659327.html
LP8727TMX-B/NOPB | Texas Instruments | 100: 1.2144 500: 1.1305 1,000: 1.089 10,000: 0.9768 100,000: 0.9084 | Micro/Mini USB Interface, Integrated 28V Charger, USB 2.0, T/R, 25-Pin DSBGA |  |  | MP3 Players, Portable Media Players | LP8727 | [20 empty] | Micro-USB |  | 1 (Unlimited) |  | Surface Mount | [14 empty] | 25-WFBGA, DSBGA | [8 empty] | 3902030 |  |  | - |  |  |  | 25-DSBGA |  |  |  |  | - |  |  |  |  | 8546 | https://www.unikeyic.com/media/datasheet/e8/02/ba93/e8/4d59855520da30bfa151e0d763f01b4b.pdf | https://www.unikeyic.com/products/other-interface/lp8727tmx-b-nopb/27309355.html
LPC47N227-MN | Standard Microsystems | 100: 3.3463 300: 3.3215 500: 3.2967 1,000: 3.2471 5,000: 3.2223 | [27 empty] | 3 (168 Hours) | [17 empty] | Bulk | [7 empty] | 12101662 |  |  | * | [13 empty] | 23289 | https://www.unikeyic.com/media/datasheet/53/88/b967/53/0bba398fa164a1ad4ad599b659d0cec6.pdf | https://www.unikeyic.com/products/other-interface/lpc47n227-mn/33797111.html
LT1030CD | Texas Instruments | 100: 3.4468 300: 3.4213 500: 3.3957 1,000: 3.3447 5,000: 3.3191 |  |  |  |  | LT1030 | [11 empty] | - |  |  | - | [7 empty] | 2 (1 Year) |  | Surface Mount |  |  |  |  | 4/0 | [5 empty] | 0°C ~ 70°C |  |  |  | 14-SOIC (0.154", 3.90mm Width) | Tube |  |  | RS232 |  |  |  |  | 13477473 |  |  | - |  |  |  | 14-SOIC |  |  |  |  | 5V ~ 15V |  |  |  |  | 24961 | https://www.unikeyic.com/media/datasheet/33/c0/ae5c/33/62e2b476015e3321d3357148e8df241b.pdf | https://www.unikeyic.com/products/other-interface/lt1030cd/27426579.html
LT1785CS8#TRPBF | Analog Devices | 10: 5.4529 100: 5.2432 300: 5.0335 | Single Transmitter/Receiver RS-422/RS-485, 8-Pin SOIC N, T/R |  |  |  | LT1785 | [11 empty] | 250kbps |  |  | Half | [7 empty] | 1 (Unlimited) |  | Surface Mount |  |  |  |  | 1/1 | [5 empty] | 0°C ~ 70°C |  |  |  | 8-SOIC (0.154", 3.90mm Width) |  |  |  | RS422, RS485 |  | 20 mV |  |  | 7804179 |  |  | - |  |  |  | 8-SO |  |  |  |  | 4.75V ~ 5.25V |  |  |  |  | 2500 | https://www.unikeyic.com/media/datasheet/6f/52/f8ac/6f/10b778ba832971feaa1e563bfcb837b6.pdf | https://www.unikeyic.com/products/other-interface/lt1785cs8-trpbf/27350834.html
LTC1334IG#PBF | Analog Devices | 47: 73.8496 94: 71.3463 | Dual Transmitter/Receiver RS-232/RS-485, 28-Pin SSOP Tube |  |  |  | LTC1334 | [11 empty] | - |  |  | Full | [7 empty] | 1 (Unlimited) |  | Surface Mount |  |  |  |  | 3/3 | [5 empty] | -40°C ~ 85°C |  |  |  | 28-SSOP (0.209", 5.30mm Width) | Tube |  |  | RS232, RS485 |  | 70 mV |  |  | 963907 |  |  | - |  |  |  | 28-SSOP |  |  |  |  | 4.75V ~ 5.25V |  |  |  |  | 170 | https://www.unikeyic.com/media/datasheet/fd/a8/5ec2/fd/703c81c4cb269d97d407e14d2e7e85b7.pdf | https://www.unikeyic.com/products/other-interface/ltc1334ig-pbf/22637824.html
LTC1562IG-2#PBF | Analog Devices | 330: 25.6398 660: 25.2052 990: 24.7706 | Active Filter, Quad, Continuous Time, UNIV, 8th Order, 300kHz, 20-Pin SSOP, Tube |  |  |  | LTC1562 | [22 empty] | 1 (Unlimited) |  | Surface Mount | [14 empty] | 20-SSOP (0.209", 5.30mm Width) | Tube | [10 empty] | - |  |  |  | 20-SSOP |  |  |  |  | 4.75V ~ 10.5V, ±4.75V ~ 5.25V |  |  |  |  | 330 | https://www.unikeyic.com/media/datasheet/2f/f5/af13/2ff5af13cef5bbabfbe958c79abbde10.pdf | https://www.unikeyic.com/products/other-interface/ltc1562ig-2-pbf/22340010.html
LTC2852HMS#PBF | Analog Devices |  | Single Transmitter/Receiver RS-422/RS-485 Automotive 10-Pin MSOP Tube |  |  |  | LTC2852 | [11 empty] | 20Mbps |  |  | Full | [7 empty] | 1 (Unlimited) |  | Surface Mount |  |  |  |  | 1/1 | [5 empty] | -40°C ~ 125°C |  |  |  | 10-TFSOP, 10-MSOP (0.118", 3.00mm Width) | Tube |  |  | RS422, RS485 |  | 25 mV | [5 empty] | - |  |  |  | 10-MSOP |  |  |  |  | 3V ~ 3.6V | [5 empty] | https://www.unikeyic.com/media/datasheet/30/f6/3221/30/9183cd8e018da92df52c187e802bf9e7.pdf | https://www.unikeyic.com/products/other-interface/ltc2852hms-pbf/22661920.html
LTC2870HUFD#TRPBF | Analog Devices | 10: 17.4494 100: 16.7783 300: 16.1071 |  |  |  |  | LTC2870 | [11 empty] | 20Mbps |  |  | Full | [7 empty] | 1 (Unlimited) |  | Surface Mount |  |  |  |  | 1/1 | [5 empty] | -40°C ~ 125°C |  |  |  | 28-WFQFN Exposed Pad | Tape & Reel (TR) |  |  | RS232, RS485 |  | 130 mV | [5 empty] | - |  |  |  | 28-QFN (4x5) |  |  |  |  | 3V ~ 5.5V |  |  |  |  | 2500 | https://www.unikeyic.com/media/datasheet/c9/ca/b7a7/c9/066551890975da59894092bc905c31c8.pdf | https://www.unikeyic.com/products/other-interface/ltc2870hufd-trpbf/27405922.html
LTC2875IDD#TRPBF | Analog Devices | 2,500: 4.7113 5,000: 4.6315 7,500: 4.5516 |  |  |  |  | LTC2875 | [11 empty] | 4Mbps |  |  | - | [7 empty] | 1 (Unlimited) |  | Surface Mount |  |  |  |  | 1/1 | [5 empty] | -40°C ~ 85°C |  |  |  | 8-WFDFN Exposed Pad |  |  |  | CANbus | [7 empty] | - |  |  |  | 8-DFN (3x3) |  |  |  |  | 3V ~ 3.6V, 4.5V ~ 5.5V |  |  |  |  | 2500 | https://www.unikeyic.com/media/datasheet/3c/c1/b0aa/3c/caa95fc18a9479a777a54863f87a6f3a.pdf | https://www.unikeyic.com/products/other-interface/ltc2875idd-trpbf/27483987.html
LTC2875IS8#TRPBF | Analog Devices | 1: 8.9834 10: 7.7147 30: 6.8667 100: 6.3757 | CAN 4Mbps Shutdown 3.3V/5V Automotive Medical 8-Pin SOIC N T/R |  |  |  | LTC2875 | [11 empty] | 4Mbps |  |  | - | [7 empty] | 1 (Unlimited) |  | Surface Mount |  |  |  |  | 1/1 | [5 empty] | -40°C ~ 85°C |  |  |  | 8-SOIC (0.154", 3.90mm Width) |  |  |  | CANbus |  |  |  |  | 5131617 |  |  | - |  |  |  | 8-SO |  |  |  |  | 3V ~ 3.6V, 4.5V ~ 5.5V | [5 empty] | https://www.unikeyic.com/media/datasheet/83/0d/2ea0/83/2a8f1239c8f28eac3f795997bbe7b08a.pdf | https://www.unikeyic.com/products/other-interface/ltc2875is8-trpbf/22515646.html
LV1116NV-TLM-E | SANYO Electric | 300: 1.5538 500: 1.5422 1,000: 1.519 5,000: 1.5074 | [27 empty] | 3 (168 Hours) | [17 empty] | Bulk | [7 empty] | 12604034 |  |  | * | [13 empty] | 1862 | https://www.unikeyic.com/media/about_us/Unikey_ISO_9001_Certification.pdf | https://www.unikeyic.com/products/other-interface/lv1116nv-tlm-e/7692705.html
LV7109E-N-MPB-E | ON Semiconductor | 100: 2.2691 300: 2.2523 500: 2.2355 1,000: 2.2019 5,000: 2.1851 | [27 empty] | 3 (168 Hours) | [17 empty] | Bulk | [7 empty] | 12592463 |  |  | * | [13 empty] | 3909 | https://www.unikeyic.com/media/about_us/Unikey_ISO_9001_Certification.pdf | https://www.unikeyic.com/products/other-interface/lv7109e-n-mpb-e/27420669.html
LX34211QPW-TR | Microchip Technology | 1: 2.525 25: 2.4846 | INDUCTIVE SENSOR INTERFACE IC, 125DEG C; Input Interface:Sin/Cos; Output Interface:Analog, PWM; Resolution:12 bits; Rotation Sensing Range:-; Supply Voltage Range:4.4V to 5.6V; No. of Pins:14Pins; Senso | [26 empty] | 1 (Unlimited) |  | Surface Mount | [10 empty] | -40°C ~ 125°C |  | Analog |  | 14-TSSOP (0.173", 4.40mm Width) | [8 empty] | 16186214 |  |  | - |  |  |  | 14-TSSOP | [9 empty] | 2184 | https://www.unikeyic.com/media/pdf/EnvironmentalInformation/microchip-technology/9f/a5/fdab/jantxv1n4987cus/2025/11/Semiconductor-EnvCoC.pdf | https://www.unikeyic.com/products/other-interface/lx34211qpw-tr/3918176.html
M34116C1 | STMicroelectronics | 1: 72.5656 10: 67.9678 25: 61.9707 | Communication IC - Various |  | Commercial Grade | [23 empty] | 11.58mm*10.92mm*4.06mm |  | SMD mount | [9 empty] | 0℃~70℃ |  |  |  |  | PLCC-28 | [10 empty] | Non-compliant | [15 empty] | 184 | https://www.unikeyic.com/media/about_us/Unikey_ISO_9001_Certification.pdf | https://www.unikeyic.com/products/other-interface/m34116c1/22638995.html
M5261L#741Y | Renesas Electronics | 500: 0.8938 1,000: 0.8803 5,000: 0.8736 | [27 empty] | 3 (168 Hours) | [17 empty] | Bulk | [7 empty] | 12596402 |  |  | * | [13 empty] | 5976 | https://www.unikeyic.com/media/about_us/Unikey_ISO_9001_Certification.pdf | https://www.unikeyic.com/products/other-interface/m5261l-741y/26557388.html
M61537FP#RF0G | Renesas Electronics | 300: 1.9102 500: 1.896 1,000: 1.8674 5,000: 1.8532 | [27 empty] | 3 (168 Hours) | [17 empty] | Bulk | [10 empty] | * | [13 empty] | 6989 | https://www.unikeyic.com/media/about_us/Unikey_ISO_9001_Certification.pdf | https://www.unikeyic.com/products/other-interface/m61537fp-rf0g/16660740.html
M61540FP#DF0R | Renesas Electronics | 100: 5.2564 300: 5.2174 500: 5.1785 1,000: 5.1006 5,000: 5.0617 | [27 empty] | 3 (168 Hours) | [17 empty] | Bulk | [7 empty] | 12101219 |  |  | * | [13 empty] | 1862 | https://www.unikeyic.com/media/about_us/Unikey_ISO_9001_Certification.pdf | https://www.unikeyic.com/products/other-interface/m61540fp-df0r/3728777.html
M62419FP#CG1J | Renesas Electronics | 100: 3.9926 300: 3.963 500: 3.9334 1,000: 3.8743 5,000: 3.8447 | [27 empty] | 3 (168 Hours) | [17 empty] | Bulk | [10 empty] | * | [13 empty] | 3724 | https://www.unikeyic.com/media/about_us/Unikey_ISO_9001_Certification.pdf | https://www.unikeyic.com/products/other-interface/m62419fp-cg1j/27814689.html
M62429 | i-CORE | 5: 0.1072 50: 0.1056 200: 0.1041 |  |  | Commercial | [11 empty] | M62429 i-CORE | [28 empty] | SOP-8 | [27 empty] | https://www.unikeyic.com/media/datasheet/08/48/87a0/08/29f8469ab7979231f7a7c4c10e5df5dd.pdf | https://www.unikeyic.com/products/other-interface/m62429/9097471.html
M62429FP#CF0J | Renesas Electronics | 300: 1.9102 500: 1.896 1,000: 1.8674 5,000: 1.8532 | Serial Data Control Dual Electronic Volume, 8-Pin SOP | [26 empty] | 3 (168 Hours) | [17 empty] | Bulk | [10 empty] | * | [13 empty] | 1746 | https://www.unikeyic.com/media/datasheet/16/65/6cd6/16656cd623fa4832fcbecde2373e0fbd.pdf | https://www.unikeyic.com/products/other-interface/m62429fp-cf0j/27461908.html
M74HC4851YRM13TR | STMicroelectronics | 1,000: 0.3644 5,000: 0.3616 | Analog Multiplexer Single 8:1 Automotive 16-Pin SO N T/R | - |  |  | M74HC4851 |  |  | 3Ohm | 6.7pF, 22pF | - |  | - | 100nA | [14 empty] | 1 (Unlimited) |  | Surface Mount | 8:1 |  |  | 1 |  |  |  | 195Ohm |  |  | -55°C ~ 125°C (TA) |  |  |  | 16-SOIC (0.154", 3.90mm Width) | [8 empty] | 3711384 |  |  | Automotive, AEC-Q100 |  |  |  | 16-SO | - | - |  | - |  |  | 2V ~ 6V |  |  | 43378 | https://www.unikeyic.com/media/datasheet/8e/7b/1154/8e7b1154216de46d2437363cd6a75c89.pdf | https://www.unikeyic.com/products/other-interface/m74hc4851yrm13tr/24236383.html
MA-CBL-40G-3M-HPC | HPC Optics | 1: 129.5892 5: 126.3492 10: 123.1092 25: 119.8692 | 40Gbps 3.3V 、QSFP+ |  |  | General Purpose | [6 empty] | - | [5 empty] | 40Gbps | [10 empty] | 1 (Unlimited) |  | Pluggable, QSFP+ | [15 empty] | Bag | [7 empty] | 15204685 |  |  | - | [8 empty] | 3.3V |  |  |  | - | 50 | https://www.unikeyic.com/media/pdf/HTMLDatasheet/hpc-optics/13/d9/59f4/qsfp-h40g-cu1m-hpc/2025/11/qsfp40g-dac-hpc.pdf | https://www.unikeyic.com/products/other-interface/ma-cbl-40g-3m-hpc/13767756.html
MAX14778ETP+T | Analog Devices | 1: 5.5795 10: 4.8767 30: 4.3339 100: 3.9273 500: 3.7358 1,000: 3.6526 | Analog Multiplexer Dual 4:1 20-Pin TQFN EP T/R | 75MHz |  |  | MAX14778 |  |  | - | 78pF | 1720pC |  | -103dB @ 100kHz | 1µA | [14 empty] | 1 (Unlimited) |  | Surface Mount | 4:1 |  |  | 2 |  |  |  | 1.5Ohm |  |  | -40°C ~ 85°C (TA) |  |  |  | 20-WQFN Exposed Pad | [8 empty] | 2752547 |  |  | - |  |  |  | 20-TQFN (5x5) | SP4T | 2ms, 1.5ms |  | - |  |  | 3V ~ 5.5V |  |  |  | https://www.unikeyic.com/media/datasheet/3e/2f/79b8/3e/461bdb2d64e5f9ee62c42cffed6a5860.pdf | https://www.unikeyic.com/products/other-interface/max14778etp-t/24083140.html
MAX14780EESA+T | Analog Devices | 10: 1.0235 100: 0.9815 1,000: 0.9648 | Single Transmitter/Receiver RS-422/RS-485 8-Pin SOIC N T/R |  |  |  | MAX14780 | [11 empty] | 20Mbps |  |  | Half | [7 empty] | 1 (Unlimited) |  | Surface Mount |  |  |  |  | 1/1 | [5 empty] | -40°C ~ 85°C |  |  |  | 8-SOIC (0.154", 3.90mm Width) |  |  |  | RS422, RS485 |  | 50 mV |  |  | 5402489 |  |  | - |  |  |  | 8-SOIC |  |  |  |  | 4.5V ~ 5.5V | [5 empty] | https://www.unikeyic.com/media/datasheet/21/74/6d23/21/fafa9ec8f92e2cf13bb6872f7e0d63fb.pdf | https://www.unikeyic.com/products/other-interface/max14780eesa-t/22640321.html
MAX1480BEPI+ | Analog Devices | 10: 31.5521 100: 30.0376 500: 28.7755 | Single Transmitter/Receiver RS-422/RS-485 28-Pin PDIP Tube |  |  |  | MAX1480 | [11 empty] | 250kbps |  |  | Half | [7 empty] | 1 (Unlimited) |  | Through Hole |  |  |  |  | 1/1 | [5 empty] | 0°C ~ 70°C |  |  |  | 28-DIP (0.600", 15.24mm) | Tube |  |  | RS422, RS485 |  | 70 mV | [5 empty] | - |  |  |  | 28-PDIP |  |  |  |  | 4.5V ~ 5.5V |  |  |  |  | 940 | https://www.unikeyic.com/media/datasheet/cf/47/fa9c/cf/1cc8712c328028dff7f78758f76d9e9a.pdf | https://www.unikeyic.com/products/other-interface/max1480bepi/27456949.html
MAX1487ESA+T | Analog Devices | 1: 2.0423 10: 1.8018 30: 1.6522 100: 1.0477 500: 0.9969 1,000: 0.9747 |  |  |  |  | MAX1487 | [11 empty] | 2.5Mbps |  |  | Half | [7 empty] | 1 (Unlimited) |  | Surface Mount |  |  |  |  | 1/1 | [5 empty] | -40°C ~ 85°C |  |  |  | 8-SOIC (0.154", 3.90mm Width) |  |  |  | RS422, RS485 |  | 70 mV |  |  | 17951878 |  |  | - |  |  |  | 8-SOIC |  |  |  |  | 4.75V ~ 5.25V | [5 empty] | https://www.unikeyic.com/media/datasheet/d7/dd/59ba/d7dd59ba021774c460944f47848890db.pdf | https://www.unikeyic.com/products/other-interface/max1487esa-t/27362262.html
MAX2082CXD+ | Analog Devices | 1: 228.1672 10: 208.7168 30: 200.0561 100: 189.9867 |  |  |  |  | MAX2082 | [11 empty] | - |  |  | - | [7 empty] | 4 (72 Hours) |  | Surface Mount |  |  |  |  | - | [5 empty] | 0°C ~ 70°C |  |  |  | 336-LFBGA, CSBGA | Tray |  |  | - | [7 empty] | - |  |  |  | 336-CSBGA (10x23) |  |  |  |  | - | [5 empty] | https://www.unikeyic.com/media/datasheet/7b/6a/b1b5/7b/4c84d10e82585721fa79271f903eac1b.pdf | https://www.unikeyic.com/products/other-interface/max2082cxd/22642928.html
MAX222CDW | Texas Instruments | 100: 2.2134 500: 2.173 1,000: 2.134 10,000: 2.0202 | Texas Instruments Line transceiver, SOICencapsulation, 18Pin |  |  |  | MAX222 | [11 empty] | 200kbps |  |  | Full | [7 empty] | 2 (1 Year) |  | Surface Mount |  |  |  |  | 2/2 | [5 empty] | 0°C ~ 70°C |  |  |  | 18-SOIC (0.295", 7.50mm Width) | Tube |  |  | RS232 |  | 500 mV |  |  | 13494698 |  |  | - |  |  |  | 18-SOIC |  |  |  |  | 4.5V ~ 5.5V |  |  |  |  | 4911 | https://www.unikeyic.com/media/datasheet/88/a9/ecd5/88/03cf412c1143d3c96357098184bfe26d.pdf | https://www.unikeyic.com/products/other-interface/max222cdw/27327157.html
MAX22502EATC+ | Analog Devices | 1: 16.5307 10: 15.2591 50: 13.0373 100: 12.5645 |  |  |  |  | MAX22502 | [11 empty] | 100Mbps |  |  | Full | [7 empty] | 1 (Unlimited) |  | Surface Mount |  |  |  |  | 1/1 | [5 empty] | -40°C ~ 125°C |  |  |  | 12-WFDFN Exposed Pad | Tube |  |  | RS422, RS485 |  | 250 mV |  |  | 7794581 |  |  | - |  |  |  | 12-TDFN (3x3) |  |  |  |  | 3V ~ 5.5V | [5 empty] | https://www.unikeyic.com/media/datasheet/b3/01/13e8/b3/d8cfaddb08ef4db357e4761fe9539f45.pdf | https://www.unikeyic.com/products/other-interface/max22502eatc/22611833.html
MAX232ECDWR | Texas Instruments | 500: 0.7462 1,000: 0.735 5,000: 0.7294 | Dual Transmitter/Receiver RS-232, 16-Pin SOIC, T/R |  |  |  | MAX232 | [11 empty] | 250kbps |  |  | Full | [7 empty] | 1 (Unlimited) |  | Surface Mount |  |  |  |  | 2/2 | [5 empty] | 0°C ~ 70°C |  |  |  | 16-SOIC (0.295", 7.50mm Width) |  |  |  | RS232 |  | 500 mV |  |  | 1511011 |  |  | - |  |  |  | 16-SOIC |  |  |  |  | 4.5V ~ 5.5V |  |  |  |  | 60416 | https://www.unikeyic.com/media/pdf/PCNObsolescenceEOL/texas-instruments/cb/88/fdb2/trs202eipw/2025/11/PCN20230516000.pdf | https://www.unikeyic.com/products/other-interface/max232ecdwr/27389907.html
MAX232EPE+ | Analog Devices | 1: 12.0877 10: 11.2523 30: 10.3137 | Dual Transmitter/Receiver RS-232 16-Pin PDIP |  |  |  | MAX232 | [11 empty] | 120Kbps |  |  | Full | [7 empty] | 1 (Unlimited) |  | Through Hole |  |  |  |  | 2/2 | [5 empty] | -40°C ~ 85°C |  |  |  | 16-DIP (0.300", 7.62mm) | Tube |  |  | RS232 |  | 500 mV |  |  | 947841 |  |  | - |  |  |  | 16-PDIP |  |  |  |  | 4.5V ~ 5.5V | [5 empty] | https://www.unikeyic.com/media/datasheet/52/35/5e05/52355e0542b1c2e158c9e2c5abe63c3d.pdf | https://www.unikeyic.com/products/other-interface/max232epe/22504251.html
MAX238CWG-T | Analog Devices | 100: 2.1564 500: 1.9001 1,000: 1.4616 5,000: 1.3154 10,000: 1.1693 | Quad Transmitter/Receiver RS-232 24-Pin SOIC |  | Commercial Grade | [11 empty] | MAX238CWG-T Analog Devices | [11 empty] | 15.6mm*7.6mm*2.35mm |  | SMD mount, glue mount | [9 empty] | 0℃~70℃ |  |  |  |  | SOIC-24 |  |  |  | Stop production | [7 empty] | Tape and reel packaging | [14 empty] | 400 | https://www.unikeyic.com/media/datasheet/0e/a4/2a19/0e/8de09cd088225bae245c2ca7f9ea22c3.pdf | https://www.unikeyic.com/products/other-interface/max238cwg-t/22587252.html
MAX260BCWG+ | Analog Devices | 1: 26.4745 10: 24.6447 30: 22.5891 |  |  |  |  | MAX260 | [22 empty] | 1 (Unlimited) |  | Surface Mount | [14 empty] | 24-SOIC (0.295", 7.50mm Width) | Tube | [7 empty] | 1511949 |  |  | - |  |  |  | 24-SOIC |  |  |  |  | 4.74V ~ 12.6V, ±2.37V ~ 6.3V | [5 empty] | https://www.unikeyic.com/media/datasheet/42/5e/96af/42/5bfd6c4f299526011e72e2c093484097.pdf | https://www.unikeyic.com/products/other-interface/max260bcwg/27344464.html
MAX3030EESE+T | Analog Devices | 1: 5.5101 10: 4.723 50: 4.4081 100: 4.0318 |  |  |  |  | MAX3030 | [11 empty] | 20Mbps |  |  | - | [7 empty] | 1 (Unlimited) |  | Surface Mount |  |  |  |  | 4/0 | [5 empty] | -40°C ~ 85°C |  |  |  | 16-SOIC (0.154", 3.90mm Width) |  |  |  | RS422, RS485 | [7 empty] | - |  |  |  | 16-SOIC |  |  |  |  | 3V ~ 3.6V | [5 empty] | https://www.unikeyic.com/media/datasheet/48/26/6c2c/48/f69cd0f7a45ef8e10f0d560fa9826938.pdf | https://www.unikeyic.com/products/other-interface/max3030eese-t/27464668.html
MAX3059ASA+T | Analog Devices | 10: 1.2621 100: 1.2015 500: 1.151 |  |  |  |  | MAX3059 | [11 empty] | 1Mbps |  |  | Full | [7 empty] | 1 (Unlimited) |  | Surface Mount |  |  |  |  | 1/1 | [5 empty] | -40°C ~ 125°C |  |  |  | 8-SOIC (0.154", 3.90mm Width) |  |  |  | CANbus |  | 100 mV | [5 empty] | - |  |  |  | 8-SOIC |  |  |  |  | 4.5V ~ 5.5V |  |  |  |  | 5000 | https://www.unikeyic.com/media/datasheet/d0/59/753b/d0/a3520058a3e0f8b166dc2c7b26ff6ba2.pdf | https://www.unikeyic.com/products/other-interface/max3059asa-t/22506804.html
MAX3085 | Siproin | 5: 0.1528 50: 0.134 150: 0.1261 500: 0.1161 2,500: 0.1044 4,000: 0.1017 |  |  | Industrial | [11 empty] | MAX3085 Siproin | [23 empty] | -40℃~85℃ |  |  |  |  | SOP-8 | [27 empty] | https://www.unikeyic.com/media/datasheet/f8/1d/d4d5/f81dd4d53154b0b26ceb0b39f4609a1d.pdf | https://www.unikeyic.com/products/other-interface/max3085/451332063.html
MAX3093EESE+T | Analog Devices | 1: 3.9756 1,250: 3.8419 2,500: 3.7751 50,000: 3.7417 |  |  |  |  | MAX3093 | [11 empty] | 10Mbps |  |  | - | [7 empty] | 1 (Unlimited) |  | Surface Mount |  |  |  |  | 0/4 | [5 empty] | -40°C ~ 85°C |  |  |  | 16-SOIC (0.154", 3.90mm Width) |  |  |  | RS422, RS485 |  | 45 mV |  |  | 1522012 |  |  | - |  |  |  | 16-SOIC |  |  |  |  | 4.75V ~ 5.25V | [5 empty] | https://www.unikeyic.com/media/datasheet/e9/1a/69c5/e9/dfcea46e1221f291af5ac4b03281d6a5.pdf | https://www.unikeyic.com/products/other-interface/max3093eese-t/27345741.html
MAX309ESE+T | Analog Devices | 1: 6.7387 10: 5.787 30: 5.1509 100: 4.7827 |  | - |  |  | MAX309 |  |  | 1.5Ohm | 3pF, 26pF | 2pC |  | -92dB @ 100kHz | 750pA | [14 empty] | 1 (Unlimited) |  | Surface Mount | 4:1 |  |  | 2 |  |  |  | 100Ohm |  |  | -40°C ~ 85°C (TA) |  |  |  | 16-SOIC (0.154", 3.90mm Width) | [8 empty] | 17951408 |  |  | - |  |  |  | 16-SOIC | SP4T | 150ns, 150ns |  | ±5V ~ 20V |  |  | 5V ~ 30V |  |  |  | https://www.unikeyic.com/media/datasheet/ff/c8/265c/ffc8265c0f7db827f9a90c047c267710.pdf | https://www.unikeyic.com/products/other-interface/max309ese-t/23996948.html
MAX313CSE | Analog Devices | 19: 6.213 100: 5.162 500: 4.7316 1,000: 4.3013 5,000: 3.8709 10,000: 3.4406 | Analog Switch Quad SPST 16-Pin SOIC | - |  |  | MAX313 |  |  | 300mOhm | 15pF, 15pF | 20pC |  | -85dB @ 1MHz | 500pA | [14 empty] | 1 (Unlimited) |  | Surface Mount | 1:1 |  |  | 4 |  |  |  | 10Ohm |  |  | 0°C ~ 70°C (TA) |  |  |  | 16-SOIC (0.154", 3.90mm Width) | Tube | [7 empty] | 365968 |  |  | - |  |  |  | 16-SOIC | SPST - NO | 225ns, 185ns |  | ±4.5V ~ 20V |  |  | 4.5V ~ 30V |  |  | 101 | https://www.unikeyic.com/media/datasheet/8a/fa/e68c/8a/db866e9fe33c493c00b48a2b5a0a4f41.pdf | https://www.unikeyic.com/products/other-interface/max313cse/34850106.html
MAX3157CAI+T | Analog Devices | 1: 11.485 1,000: 11.0989 2,000: 10.9059 40,000: 10.8094 |  |  |  |  | MAX3157 | [11 empty] | 250kbps |  |  | Full | [7 empty] | 1 (Unlimited) |  | Surface Mount |  |  |  |  | 1/1 | [5 empty] | 0°C ~ 70°C |  |  |  | 28-SSOP (0.209", 5.30mm Width) |  |  |  | RS422, RS485 |  | 25 mV |  |  | 9760329 |  |  | - |  |  |  | 28-SSOP |  |  |  |  | 4.75V ~ 5.25V | [5 empty] | https://www.unikeyic.com/media/datasheet/9d/a8/71ed/9d/819139d9f3d9d9d57a77baefd390b790.pdf | https://www.unikeyic.com/products/other-interface/max3157cai-t/27454350.html
MAX3161EEAG+T | Analog Devices | 2,000: 13.1107 4,000: 12.8885 6,000: 12.6663 |  |  |  |  | MAX3161 | [11 empty] | 10Mbps |  |  | Full | [7 empty] | 1 (Unlimited) |  | Surface Mount |  |  |  |  | 2/2 | [5 empty] | -40°C ~ 85°C |  |  |  | 24-SSOP (0.209", 5.30mm Width) |  |  |  | RS232, RS422, RS485 |  | 500 mV |  |  | 1514945 |  |  | - |  |  |  | 24-SSOP |  |  |  |  | 3V ~ 5.5V |  |  |  |  | 2000 | https://www.unikeyic.com/media/datasheet/a3/52/d836/a3/97883b3c09e448f41ef74ca1f5f027b9.pdf | https://www.unikeyic.com/products/other-interface/max3161eeag-t/22692651.html
MAX3162EAI+T | Analog Devices | 1: 8.2994 10: 7.1272 30: 6.3438 100: 5.8903 |  |  |  |  | MAX3162 | [11 empty] | 10Mbps |  |  | Full | [7 empty] | 1 (Unlimited) |  | Surface Mount |  |  |  |  | 2/2 | [5 empty] | -40°C ~ 85°C |  |  |  | 28-SSOP (0.209", 5.30mm Width) |  |  |  | RS232, RS422, RS485 |  | 500 mV | [5 empty] | - |  |  |  | 28-SSOP |  |  |  |  | 3V ~ 5.5V | [5 empty] | https://www.unikeyic.com/media/datasheet/99/27/3391/99273391b34bd88e6fc541edadb477d8.pdf | https://www.unikeyic.com/products/other-interface/max3162eai-t/27419193.html
MAX3221CAE+T | Analog Devices | 10: 1.5776 100: 1.5019 500: 1.4388 | Single Transmitter/Receiver RS-232 16-Pin SSOP T/R |  |  |  | MAX3221 | [11 empty] | 235Kbps |  |  | Full | [7 empty] | 1 (Unlimited) |  | Surface Mount |  |  |  |  | 1/1 | [5 empty] | 0°C ~ 70°C |  |  |  | 16-SSOP (0.209", 5.30mm Width) |  |  |  | RS232 |  | 300 mV |  |  | 4146789 |  |  | - |  |  |  | 16-SSOP |  |  |  |  | 3V ~ 5.5V |  |  |  |  | 3500 | https://www.unikeyic.com/media/datasheet/f7/d7/9aa4/f7d79aa41afc81a28d4df14b7d5b17cb.pdf | https://www.unikeyic.com/products/other-interface/max3221cae-t/27333508.html
MAX3221CDBR | Texas Instruments | 1: 0.8077 10: 0.7557 30: 0.5977 100: 0.5873 500: 0.5551 1,000: 0.5197 | Single Transmitter/Receiver RS-232 16-Pin SSOP T/R |  |  |  | MAX3221 | [11 empty] | 250kbps |  |  | Full | [7 empty] | 1 (Unlimited) |  | Surface Mount |  |  |  |  | 1/1 | [5 empty] | 0°C ~ 70°C |  |  |  | 16-SSOP (0.209", 5.30mm Width) |  |  |  | RS232 |  | 500 mV |  |  | 381054 |  |  | - |  |  |  | 16-SSOP |  |  |  |  | 3V ~ 5.5V | [5 empty] | https://www.unikeyic.com/media/datasheet/09/cb/68a7/09cb68a7043dddcf628afbc21dfb0bac.pdf | https://www.unikeyic.com/products/other-interface/max3221cdbr/27305244.html
MAX3221CPW | Texas Instruments | 90: 1.4001 180: 1.3274 360: 1.2982 | Texas Instruments Line transceiver, TSSOPencapsulation, 16Pin |  |  |  | MAX3221 | [11 empty] | 250kbps |  |  | Full | [7 empty] | 1 (Unlimited) |  | Surface Mount |  |  |  |  | 1/1 | [5 empty] | 0°C ~ 70°C |  |  |  | 16-TSSOP (0.173", 4.40mm Width) | Tube |  |  | RS232 |  | 500 mV |  |  | 1511046 |  |  | - |  |  |  | 16-TSSOP |  |  |  |  | 3V ~ 5.5V |  |  |  |  | 970 | https://www.unikeyic.com/media/datasheet/09/cb/68a7/09cb68a7043dddcf628afbc21dfb0bac.pdf | https://www.unikeyic.com/products/other-interface/max3221cpw/27360799.html
MAX3221EEUE+T | Analog Devices | 1: 3.9649 100: 3.6063 1,250: 3.5004 2,500: 3.415 37,500: 3.398 50,000: 3.3638 | Single Transmitter/Receiver RS-232 16-Pin TSSOP T/R |  |  |  | MAX3221 | [11 empty] | 250kbps |  |  | Full | [7 empty] | 1 (Unlimited) |  | Surface Mount |  |  |  |  | 1/1 | [5 empty] | -40°C ~ 85°C |  |  |  | 16-TSSOP (0.173", 4.40mm Width) |  |  |  | RS232 |  | 500 mV |  |  | 4967927 |  |  | - |  |  |  | 16-TSSOP |  |  |  |  | 3V ~ 5.5V | [5 empty] | https://www.unikeyic.com/media/datasheet/b9/9d/696f/b99d696ff96218b130f5e9ea6730ff1e.pdf | https://www.unikeyic.com/products/other-interface/max3221eeue-t/27313460.html
MAX3222CDWR | Texas Instruments | 300: 1.3805 500: 1.3702 1,000: 1.3496 5,000: 1.3393 |  |  |  |  | MAX3222 | [11 empty] | 250kbps |  |  | Full | [7 empty] | 1 (Unlimited) |  | Surface Mount |  |  |  |  | 2/2 | [5 empty] | 0°C ~ 70°C |  |  |  | 20-SOIC (0.295", 7.50mm Width) |  |  |  | RS232 |  | 300 mV |  |  | 484773 |  |  | - |  |  |  | 20-SOIC |  |  |  |  | 3V ~ 5.5V |  |  |  |  | 5819 | https://www.unikeyic.com/media/datasheet/48/56/5356/48/ca27a5f303dba346c2518b79384001c5.pdf | https://www.unikeyic.com/products/other-interface/max3222cdwr/22655252.html
MAX3223EAP+T | Analog Devices | 1: 4.7172 10: 4.0986 30: 3.5931 100: 3.2216 500: 3.0513 1,000: 2.765 |  |  |  |  | MAX3223 | [11 empty] | 120Kbps |  |  | Full | [7 empty] | 1 (Unlimited) |  | Surface Mount |  |  |  |  | 2/2 | [5 empty] | -40°C ~ 85°C |  |  |  | 20-SSOP (0.209", 5.30mm Width) |  |  |  | RS232 |  | 300 mV |  |  | 1514870 |  |  | - |  |  |  | 20-SSOP |  |  |  |  | 3V ~ 5.5V | [5 empty] | https://www.unikeyic.com/media/datasheet/52/46/70ff/52/8012534faa67e0977e07964b74d54de5.pdf | https://www.unikeyic.com/products/other-interface/max3223eap-t/27330956.html
MAX3223EIDW | Texas Instruments | 100: 2.6569 300: 2.6372 500: 2.6176 1,000: 2.5782 5,000: 2.5585 | Dual Transmitter/Receiver RS-232 20-Pin SOIC Tube |  |  |  | MAX3223 | [11 empty] | 500kbps |  |  | Full | [7 empty] | 1 (Unlimited) |  | Surface Mount |  |  |  |  | 2/2 | [5 empty] | -40°C ~ 85°C |  |  |  | 20-SOIC (0.295", 7.50mm Width) | Tube |  |  | RS232 |  | 500 mV |  |  | 1511108 |  |  | - |  |  |  | 20-SOIC |  |  |  |  | 3V ~ 5.5V |  |  |  |  | 3677 | https://www.unikeyic.com/media/datasheet/9f/98/382f/9f/bf95fd3930dacfb8507ea39d2fb6298b.pdf | https://www.unikeyic.com/products/other-interface/max3223eidw/27370669.html
MAX3223IDW | Texas Instruments | 100: 2.5995 300: 2.5802 500: 2.561 1,000: 2.5224 5,000: 2.5032 | Dual Transmitter/Receiver RS-232 20-Pin SOIC Tube |  |  |  | MAX3223 | [11 empty] | 250kbps |  |  | Full | [7 empty] | 1 (Unlimited) |  | Surface Mount |  |  |  |  | 2/2 | [5 empty] | -40°C ~ 85°C |  |  |  | 20-SOIC (0.295", 7.50mm Width) | Tube |  |  | RS232 |  | 500 mV |  |  | 1511113 |  |  | - |  |  |  | 20-SOIC |  |  |  |  | 3V ~ 5.5V |  |  |  |  | 516 | https://www.unikeyic.com/media/datasheet/ea/ed/696b/ea/35e6a69855b19980b977a8e25aced1cf.pdf | https://www.unikeyic.com/products/other-interface/max3223idw/27465370.html
MAX3224EETP+T | Analog Devices | 1: 2.1909 10: 1.7898 30: 1.6109 100: 1.4005 300: 1.3151 |  |  |  |  | MAX3224 | [11 empty] | 250kbps |  |  | Full | [7 empty] | 1 (Unlimited) |  | Surface Mount |  |  |  |  | 2/2 | [5 empty] | -40°C ~ 85°C |  |  |  | 20-WQFN Exposed Pad | Tape & Reel (TR) |  |  | RS232 |  | 500 mV |  |  | 1867428 |  |  | - |  |  |  | 20-TQFN (5x5) |  |  |  |  | 3V ~ 5.5V | [5 empty] | https://www.unikeyic.com/media/datasheet/96/05/417b/9605417bf6d87e583fbc7dc6c0ae53ab.pdf | https://www.unikeyic.com/products/other-interface/max3224eetp-t/22541927.html
MAX3227ECDB | Texas Instruments | 300: 1.8674 500: 1.8535 1,000: 1.8256 5,000: 1.8117 | Single Transmitter/Receiver RS-232, 16-Pin SSOP Tube |  |  |  | MAX3227 | [11 empty] | 1Mbps |  |  | Full | [7 empty] | 1 (Unlimited) |  | Surface Mount |  |  |  |  | 1/1 | [5 empty] | 0°C ~ 70°C |  |  |  | 16-SSOP (0.209", 5.30mm Width) | Tube |  |  | RS232 |  | 500 mV |  |  | 1511122 |  |  | - |  |  |  | 16-SSOP |  |  |  |  | 3V ~ 5.5V |  |  |  |  | 10694 | https://www.unikeyic.com/media/datasheet/f1/2f/7bc6/f1/e8a2d4ef1639d959c9676180f447e54f.pdf | https://www.unikeyic.com/products/other-interface/max3227ecdb/22522900.html
MAX3232CSE+T | Analog Devices | 1: 1.5503 10: 1.3809 30: 1.2621 100: 1.1522 500: 1.1032 1,000: 1.0824 | Dual Transmitter/Receiver RS-232, 16-Pin SOIC N, T/R |  |  |  | MAX3232 | [11 empty] | 235Kbps |  |  | Full | [7 empty] | 1 (Unlimited) |  | Surface Mount |  |  |  |  | 2/2 | [5 empty] | 0°C ~ 70°C |  |  |  | 16-SOIC (0.154", 3.90mm Width) |  |  |  | RS232 |  | 300 mV | [5 empty] | - |  |  |  | 16-SOIC |  |  |  |  | 3V ~ 5.5V | [5 empty] | https://www.unikeyic.com/media/datasheet/af/f4/cad0/aff4cad0a7749835b1de1ac48eda687e.pdf | https://www.unikeyic.com/products/other-interface/max3232cse-t/22466771.html
MAX3232ECAE+T | Analog Devices | 10: 3.8976 100: 3.7105 500: 3.5546 | Dual Transmitter/Receiver RS-232 16-Pin SSOP T/R |  |  |  | MAX3232 | [11 empty] | 1Mbps |  |  | Full | [7 empty] | 1 (Unlimited) |  | Surface Mount |  |  |  |  | 2/2 | [5 empty] | 0°C ~ 70°C |  |  |  | 16-SSOP (0.209", 5.30mm Width) |  |  |  | RS232 |  | 500 mV |  |  | 3894811 |  |  | - |  |  |  | 16-SSOP |  |  |  |  | 3V ~ 5.5V |  |  |  |  | 2000 | https://www.unikeyic.com/media/datasheet/50/86/1a04/50/cbbfe48f0561c45109c2e9637358ca61.pdf | https://www.unikeyic.com/products/other-interface/max3232ecae-t/22622109.html
MAX3232ECDWR | Texas Instruments | 1: 1.1099 100: 0.9545 1,000: 0.9101 2,000: 0.8794 | Dual Transmitter/Receiver RS-232 16-Pin SOIC T/R |  |  |  | MAX3232 | [11 empty] | 250kbps |  |  | Full | [7 empty] | 1 (Unlimited) |  | Surface Mount |  |  |  |  | 2/2 | [5 empty] | 0°C ~ 70°C |  |  |  | 16-SOIC (0.295", 7.50mm Width) |  |  |  | RS232 |  | 300 mV |  |  | 1120544 |  |  | - |  |  |  | 16-SOIC |  |  |  |  | 3V ~ 5.5V | [5 empty] | https://www.unikeyic.com/media/datasheet/17/93/5531/17/65351a0f7955ab516103529d25b3c36b.pdf | https://www.unikeyic.com/products/other-interface/max3232ecdwr/27484010.html
MAX3232EEWE+ | Analog Devices | 10: 8.1961 | Transceiver RS-232 Dual Transmitter/Receiver 16-Pin SOIC W |  |  |  | MAX3232 | [11 empty] | 250kbps |  |  | Full | [7 empty] | 1 (Unlimited) |  | Surface Mount |  |  |  |  | 2/2 | [5 empty] | -40°C ~ 85°C |  |  |  | 16-SOIC (0.295", 7.50mm Width) | Tube |  |  | RS232 |  | 500 mV | [5 empty] | - |  |  |  | 16-SOIC |  |  |  |  | 3V ~ 5.5V |  |  |  |  | 138 | https://www.unikeyic.com/media/datasheet/50/86/1a04/50/cbbfe48f0561c45109c2e9637358ca61.pdf | https://www.unikeyic.com/products/other-interface/max3232eewe/27434328.html
MAX3238CDBR | Texas Instruments | 300: 1.3131 500: 1.3033 1,000: 1.2837 5,000: 1.2739 | Quint Transmitter Triple Receiver RS-232 28-Pin SSOP T/R |  |  |  | MAX3238 | [11 empty] | 250kbps |  |  | Full | [7 empty] | 1 (Unlimited) |  | Surface Mount |  |  |  |  | 5/3 | [5 empty] | 0°C ~ 70°C |  |  |  | 28-SSOP (0.209", 5.30mm Width) |  |  |  | RS232 |  | 300 mV |  |  | 381115 |  |  | - |  |  |  | 28-SSOP |  |  |  |  | 3V ~ 5.5V |  |  |  |  | 1106 | https://www.unikeyic.com/media/datasheet/46/94/3530/46/d6acb67624d963aa7c40383b3250264e.pdf | https://www.unikeyic.com/products/other-interface/max3238cdbr/27384999.html
MAX3238CPWR | Texas Instruments | 2,000: 1.381 4,000: 1.3509 6,000: 1.3358 | Quint Transmitter Triple Receiver RS-232 28-Pin TSSOP T/R |  |  |  | MAX3238 | [11 empty] | 250kbps |  |  | Full | [7 empty] | 1 (Unlimited) |  | Surface Mount |  |  |  |  | 5/3 | [5 empty] | 0°C ~ 70°C |  |  |  | 28-TSSOP (0.173", 4.40mm Width) |  |  |  | RS232 |  | 300 mV |  |  | 381120 |  |  | - |  |  |  | 28-TSSOP |  |  |  |  | 3V ~ 5.5V |  |  |  |  | 3862 | https://www.unikeyic.com/media/datasheet/46/94/3530/46/d6acb67624d963aa7c40383b3250264e.pdf | https://www.unikeyic.com/products/other-interface/max3238cpwr/27465332.html
MAX3238ECPW | Texas Instruments | 1: 3.456 10: 2.5888 50: 2.2419 100: 2.1343 | Quint Transmitter Triple Receiver RS-232 28-Pin TSSOP Tube |  |  |  | MAX3238 | [11 empty] | 400kbps |  |  | Full | [7 empty] | 1 (Unlimited) |  | Surface Mount |  |  |  |  | 5/3 | [5 empty] | 0°C ~ 70°C |  |  |  | 28-TSSOP (0.173", 4.40mm Width) | Tube |  |  | RS232 |  | 300 mV |  |  | 1511201 |  |  | - |  |  |  | 28-TSSOP |  |  |  |  | 3V ~ 5.5V |  |  |  |  | 241 | https://www.unikeyic.com/media/datasheet/bc/6b/805f/bc/0725febdb14d2900bcfce8817fc76def.pdf | https://www.unikeyic.com/products/other-interface/max3238ecpw/27330856.html
MAX3238ECPWR | Texas Instruments | 2,000: 1.3568 4,000: 1.3271 6,000: 1.3123 | Quint Transmitter Triple Receiver RS-232 28-Pin TSSOP T/R |  |  |  | MAX3238 | [11 empty] | 400kbps |  |  | Full | [7 empty] | 1 (Unlimited) |  | Surface Mount |  |  |  |  | 5/3 | [5 empty] | 0°C ~ 70°C |  |  |  | 28-TSSOP (0.173", 4.40mm Width) |  |  |  | RS232 |  | 300 mV |  |  | 13486441 |  |  | - |  |  |  | 28-TSSOP |  |  |  |  | 3V ~ 5.5V |  |  |  |  | 2141 | https://www.unikeyic.com/media/datasheet/bc/6b/805f/bc/0725febdb14d2900bcfce8817fc76def.pdf | https://www.unikeyic.com/products/other-interface/max3238ecpwr/27310525.html
MAX3241EUI+T | Analog Devices | 800: 1.9731 |  |  |  |  | MAX3241 | [11 empty] | 235Kbps |  |  | Full | [7 empty] | 1 (Unlimited) |  | Surface Mount |  |  |  |  | 3/5 | [5 empty] | -40°C ~ 85°C |  |  |  | 28-TSSOP (0.173", 4.40mm Width) |  |  |  | RS232 |  | 300 mV | [5 empty] | - |  |  |  | 28-TSSOP |  |  |  |  | 3V ~ 5.5V |  |  |  |  | 800 | https://www.unikeyic.com/media/datasheet/59/f4/a5a9/59/c29cfd7bbac453e518ef658476dbac83.pdf | https://www.unikeyic.com/products/other-interface/max3241eui-t/22665583.html
MAX3243CDW | Texas Instruments | 100: 3.3894 300: 3.3643 500: 3.3391 1,000: 3.2889 5,000: 3.2638 | Triple Transmitter Quint Receiver RS-232 28-Pin SOIC Tube |  |  |  | MAX3243 | [11 empty] | 250kbps |  |  | Full | [7 empty] | 1 (Unlimited) |  | Surface Mount |  |  |  |  | 3/5 | [5 empty] | 0°C ~ 70°C |  |  |  | 28-SOIC (0.295", 7.50mm Width) | Tube |  |  | RS232 |  | 300 mV |  |  | 1511219 |  |  | - |  |  |  | 28-SOIC |  |  |  |  | 3V ~ 5.5V |  |  |  |  | 720 | https://www.unikeyic.com/media/datasheet/a7/f5/f914/a7/48d831162770a6a275b0848d099ce136.pdf | https://www.unikeyic.com/products/other-interface/max3243cdw/27320609.html
MAX3243EIDB | Texas Instruments | 1: 3.5764 10: 3.1204 | Triple Transmitter Quint Receiver RS-232, 28-Pin SSOP Tube |  |  |  | MAX3243 | [11 empty] | 500kbps |  |  | Full | [7 empty] | 1 (Unlimited) |  | Surface Mount |  |  |  |  | 3/5 | [5 empty] | -40°C ~ 85°C |  |  |  | 28-SSOP (0.209", 5.30mm Width) | Tube |  |  | RS232 |  | 500 mV |  |  | 1511234 |  |  | - |  |  |  | 28-SSOP |  |  |  |  | 3V ~ 5.5V |  |  |  |  | 95 | https://www.unikeyic.com/media/datasheet/19/50/019c/19/49613abb3884a6c9e1bdc876e31af4ca.pdf | https://www.unikeyic.com/products/other-interface/max3243eidb/27356110.html
MAX3250EAI+T | Analog Devices | 10: 14.3286 100: 13.7414 1,000: 13.5065 | Dual Transmitter/Receiver RS-232 28-Pin SSOP T/R |  |  |  | MAX3250 | [11 empty] | 250kbps |  |  | Full | [7 empty] | 1 (Unlimited) |  | Surface Mount |  |  |  |  | 2/2 | [5 empty] | -40°C ~ 85°C |  |  |  | 28-SSOP (0.209", 5.30mm Width) |  |  |  | RS232 |  | 500 mV |  |  | 7603755 |  |  | - |  |  |  | 28-SSOP |  |  |  |  | 3V ~ 5.5V | [5 empty] | https://www.unikeyic.com/media/datasheet/9e/40/5d25/9e/533a0d6534be9f9674ad9f0990756eed.pdf | https://www.unikeyic.com/products/other-interface/max3250eai-t/22541843.html
MAX327CEE+T | Analog Devices | 10: 5.568 100: 5.3007 500: 5.078 |  | - |  |  | MAX327 |  |  | 175Ohm | 1.7pF, 1.7pF | 2pC |  | -90dB @ 100kHz | 10pA | [14 empty] | 1 (Unlimited) |  | Surface Mount | 1:1 |  |  | 4 |  |  |  | 3.5kOhm |  |  | 0°C ~ 70°C (TA) |  |  |  | 16-SSOP (0.154", 3.90mm Width) | Tape & Reel (TR) | [10 empty] | - |  |  |  | 16-QSOP | SPST - NO | 1µs, 500ns |  | ±5V ~ 18V |  |  | 10V ~ 30V |  |  | 2500 | https://www.unikeyic.com/media/about_us/Unikey_ISO_9001_Certification.pdf | https://www.unikeyic.com/products/other-interface/max327cee-t/23935777.html
MAX3318CDBR | Texas Instruments | 100: 2.2404 300: 2.2238 500: 2.2072 1,000: 2.174 5,000: 2.1574 |  |  |  |  | MAX3318 | [11 empty] | 460Kbps |  |  | Full | [7 empty] | 1 (Unlimited) |  | Surface Mount |  |  |  |  | 2/2 | [5 empty] | 0°C ~ 70°C |  |  |  | 20-SSOP (0.209", 5.30mm Width) |  |  |  | RS232 |  | 300 mV |  |  | 1216541 |  |  | - |  |  |  | 20-SSOP |  |  |  |  | 2.25V ~ 3V |  |  |  |  | 9263 | https://www.unikeyic.com/media/datasheet/67/4f/ee15/67/22f59619397878cf060e4339af0bc36e.pdf | https://www.unikeyic.com/products/other-interface/max3318cdbr/22448232.html
MAX3318IPWR | Texas Instruments | 100: 2.4128 300: 2.3949 500: 2.377 1,000: 2.3413 5,000: 2.3234 | Dual Transmitter/Receiver RS-232, 20-Pin TSSOP, T/R |  |  |  | MAX3318 | [11 empty] | 460Kbps |  |  | Full | [7 empty] | 1 (Unlimited) |  | Surface Mount |  |  |  |  | 2/2 | [5 empty] | -40°C ~ 85°C |  |  |  | 20-TSSOP (0.173", 4.40mm Width) |  |  |  | RS232 |  | 300 mV |  |  | 1216544 |  |  | - |  |  |  | 20-TSSOP |  |  |  |  | 2.25V ~ 3V |  |  |  |  | 8015 | https://www.unikeyic.com/media/datasheet/67/4f/ee15/67/22f59619397878cf060e4339af0bc36e.pdf | https://www.unikeyic.com/products/other-interface/max3318ipwr/27394888.html
MAX3362EKA+T | Analog Devices | 1: 3.258 10: 2.8518 30: 2.6103 100: 2.3519 500: 2.2406 1,000: 2.1901 | Single Transmitter/Receiver RS-422/RS-485 8-Pin SOT-23 T/R |  |  |  | MAX3362 | [11 empty] | 20Mbps |  |  | Half | [7 empty] | 1 (Unlimited) |  | Surface Mount |  |  |  |  | 1/1 | [5 empty] | -40°C ~ 85°C |  |  |  | SOT-23-8 |  |  |  | RS422, RS485 |  | 50 mV |  |  | 9681400 |  |  | - |  |  |  | SOT-23-8 |  |  |  |  | 3.135V ~ 3.465V | [5 empty] | https://www.unikeyic.com/media/datasheet/c7/84/ea49/c7/9f531e1fd946a0879b9d57da3be64726.pdf | https://www.unikeyic.com/products/other-interface/max3362eka-t/26987134.html
MAX3386EIDWR | Texas Instruments | 100: 3.6048 300: 3.5781 500: 3.5514 1,000: 3.498 5,000: 3.4713 | Triple Transmitter Dual Receiver RS-232 20-Pin SOIC T/R |  |  |  | MAX3386 | [11 empty] | 250kbps |  |  | Full | [7 empty] | 1 (Unlimited) |  | Surface Mount |  |  |  |  | 3/2 | [5 empty] | -40°C ~ 85°C |  |  |  | 20-SOIC (0.295", 7.50mm Width) |  |  |  | RS232 |  | 500 mV |  |  | 13460390 |  |  | - |  |  |  | 20-SOIC |  |  |  |  | 3V ~ 5.5V |  |  |  |  | 3398 | https://www.unikeyic.com/media/datasheet/c4/c8/cb26/c4/bc0474875cdcf17c03201ea451e4cf2a.pdf | https://www.unikeyic.com/products/other-interface/max3386eidwr/27414063.html
MAX3485CSA | JSMICRO | 1: 0.1881 10: 0.1539 50: 0.1302 100: 0.1176 500: 0.1099 1,000: 0.1032 | [43 empty] | SOP-8 | [27 empty] | https://www.unikeyic.com/media/about_us/Unikey_ISO_9001_Certification.pdf | https://www.unikeyic.com/products/other-interface/max3485csa/779150034.html
MAX4051CSE+T | Analog Devices | 1: 5.6234 10: 4.5939 30: 4.1349 100: 3.5948 300: 3.3754 |  | - |  |  | MAX4051 |  |  | 12Ohm (Max) | 2pF, 2pF | 2pC |  | -90dB @ 100kHz | 1nA | [14 empty] | 1 (Unlimited) |  | Surface Mount | 8:1 |  |  | 1 |  |  |  | 100Ohm |  |  | 0°C ~ 70°C (TA) |  |  |  | 16-SOIC (0.154", 3.90mm Width) | Tape & Reel (TR) | [10 empty] | - |  |  |  | 16-SOIC | - | 175ns, 150ns |  | ±2.7V ~ 8V |  |  | 2V ~ 16V |  |  |  | https://www.unikeyic.com/media/datasheet/a9/a6/1d03/a9/a015d1afbeb5a16c58e899bb45b4227d.pdf | https://www.unikeyic.com/products/other-interface/max4051cse-t/24264211.html
MAX4053CSE+T | Analog Devices | 1: 3.1241 10: 2.5522 30: 2.2971 100: 1.9971 300: 1.8752 |  | - |  |  | MAX4053 |  |  | 12Ohm (Max) | 2pF, 2pF | 2pC |  | -90dB @ 100kHz | 1nA | [14 empty] | 1 (Unlimited) |  | Surface Mount | 2:1 |  |  | 3 |  |  |  | 100Ohm |  |  | 0°C ~ 70°C (TA) |  |  |  | 16-SOIC (0.154", 3.90mm Width) | Tape & Reel (TR) | [10 empty] | - |  |  |  | 16-SOIC | SPDT | 175ns, 150ns |  | ±2.7V ~ 8V |  |  | 2V ~ 16V |  |  |  | https://www.unikeyic.com/media/datasheet/a9/a6/1d03/a9/a015d1afbeb5a16c58e899bb45b4227d.pdf | https://www.unikeyic.com/products/other-interface/max4053cse-t/24291092.html
MAX4581ESE+T | Analog Devices |  |  | - |  |  | MAX4581 |  |  | 1Ohm | 4pF, 18pF | 0.5pC |  | -78dB @ 1MHz | 1nA | [14 empty] | 1 (Unlimited) |  | Surface Mount | 8:1 |  |  | 1 |  |  |  | 80Ohm |  |  | -40°C ~ 85°C (TA) |  |  |  | 16-SOIC (0.154", 3.90mm Width) | [8 empty] | 16673201 |  |  | - |  |  |  | 16-SOIC | - | 200ns, 100ns |  | ±2V ~ 6V |  |  | 2V ~ 12V |  |  |  | https://www.unikeyic.com/media/datasheet/1d/54/9d78/1d/daaf2727b2609b27de5362e89d8a6a1f.pdf | https://www.unikeyic.com/products/other-interface/max4581ese-t/24240426.html
MAX4582EUE+T | Analog Devices | 1: 5.3896 10: 4.6284 30: 4.1197 100: 3.8251 |  | - |  |  | MAX4582 |  |  | 1Ohm | 4pF, 10pF | 0.5pC |  | -96dB @ 1MHz | 1nA | [14 empty] | 1 (Unlimited) |  | Surface Mount | 4:1 |  |  | 2 |  |  |  | 80Ohm |  |  | -40°C ~ 85°C (TA) |  |  |  | 16-TSSOP (0.173", 4.40mm Width) | Tape & Reel (TR) | [10 empty] | - |  |  |  | 16-TSSOP | SP4T | 200ns, 100ns |  | ±2V ~ 6V |  |  | 2V ~ 12V |  |  |  | https://www.unikeyic.com/media/datasheet/cd/75/05ce/cd/89e273ff3456c95acfed92b8763517a2.pdf | https://www.unikeyic.com/products/other-interface/max4582eue-t/24247028.html
MAX4594DCKR | Texas Instruments | 1: 0.5959 100: 0.4952 750: 0.4593 1,500: 0.4388 3,000: 0.4183 18,000: 0.4166 39,000: 0.4132 | Analog Switch Single SPST 5-Pin SC-70 T/R | 300MHz |  |  | MAX4594 |  |  | - | 8pF, 8pF | 2pC |  | - | 500pA | [14 empty] | 1 (Unlimited) |  | Surface Mount | 1:1 |  |  | 1 |  |  |  | 10Ohm |  |  | -40°C ~ 85°C (TA) |  |  |  | 5-TSSOP, SC-70-5, SOT-353 | [8 empty] | 716432 |  |  | - |  |  |  | SC-70-5 | SPST - NO | 35ns, 40ns |  | - |  |  | 2.4V ~ 5.5V |  |  |  | https://www.unikeyic.com/media/datasheet/70/67/3ffd/70/9b4f929bff27fce28d1b16e404f00e5c.pdf | https://www.unikeyic.com/products/other-interface/max4594dckr/24056103.html
MAX4594EXK+T | Analog Devices | 10: 1.2282 100: 1.1778 1,000: 1.1577 | Analog Switch Single SPST 5-Pin SC-70 T/R | 300MHz |  |  | MAX4594 |  |  | - | 8pF, 8pF | 2pC |  | - | 500pA | [14 empty] | 1 (Unlimited) |  | Surface Mount | 1:1 |  |  | 1 |  |  |  | 10Ohm |  |  | -40°C ~ 85°C (TA) |  |  |  | 5-TSSOP, SC-70-5, SOT-353 | [8 empty] | 2234862 |  |  | - |  |  |  | SC-70-5 | SPST - NO | 35ns, 40ns |  | - |  |  | 2V ~ 5.5V |  |  |  | https://www.unikeyic.com/media/datasheet/e3/ab/c18e/e3/c1fd77cd26e0f678c399db5c315e6caf.pdf | https://www.unikeyic.com/products/other-interface/max4594exk-t/34867830.html
MAX4595DBVR | Texas Instruments | 1: 0.6523 100: 0.543 750: 0.5037 1,500: 0.4781 3,000: 0.4593 18,000: 0.4576 39,000: 0.4508 | Analog Switch, Single SPST, 5-Pin, SOT-23, T/R | 300MHz |  |  | MAX4595 |  |  | - | 8pF, 8pF | 2pC |  | - | 500pA | [14 empty] | 1 (Unlimited) |  | Surface Mount | 1:1 |  |  | 1 |  |  |  | 10Ohm |  |  | -40°C ~ 85°C (TA) |  |  |  | SC-74A, SOT-753 | [8 empty] | 716433 |  |  | - |  |  |  | SOT-23-5 | SPST - NC | 35ns, 40ns |  | - |  |  | 2.4V ~ 5.5V |  |  |  | https://www.unikeyic.com/media/datasheet/fc/73/fcd0/fc/bf90a87a6186a56d1fd7d53ae93038c0.pdf | https://www.unikeyic.com/products/other-interface/max4595dbvr/34834866.html
MAX4595DCKR | Texas Instruments | 1,000: 0.5325 5,000: 0.5284 | Analog Switch Single SPST 5-Pin SC-70 T/R | 300MHz |  |  | MAX4595 |  |  | - | 8pF, 8pF | 2pC |  | - | 500pA | [14 empty] | 1 (Unlimited) |  | Surface Mount | 1:1 |  |  | 1 |  |  |  | 10Ohm |  |  | -40°C ~ 85°C (TA) |  |  |  | 5-TSSOP, SC-70-5, SOT-353 | [8 empty] | 716434 |  |  | - |  |  |  | SC-70-5 | SPST - NC | 35ns, 40ns |  | - |  |  | 2.4V ~ 5.5V |  |  | 102861 | https://www.unikeyic.com/media/datasheet/fc/73/fcd0/fc/bf90a87a6186a56d1fd7d53ae93038c0.pdf | https://www.unikeyic.com/products/other-interface/max4595dckr/24227863.html
MAX4656ESA+T | Analog Devices | 10: 3.0704 100: 2.9446 1,000: 2.8943 |  |  | Industrial | [11 empty] | MAX4656ESA+T Analog Devices | [13 empty] | SMD mount, glue mount | [10 empty] | 85℃(TA) |  |  |  | SOIC-8 |  |  |  | On sale | [6 empty] | Compliant | Tape and reel packaging | [15 empty] | https://www.unikeyic.com/media/datasheet/5c/7d/b457/5c/851de4aa7ea6c17c331ab3f563a72bc8.pdf | https://www.unikeyic.com/products/other-interface/max4656esa-t/23970968.html
MAX4715EXK+T | Analog Devices | 1: 1.0234 10: 0.8242 30: 0.7189 100: 0.6182 300: 0.563 | Analog Switch, Single SPST, 5-Pin, SC-70, T/R | - |  |  | MAX4715 |  |  | - | 55pF, 55pF | 20pC |  | - | 1nA | [14 empty] | 1 (Unlimited) |  | Surface Mount | 1:1 |  |  | 1 |  |  |  | 400mOhm |  |  | -40°C ~ 85°C (TA) |  |  |  | 5-TSSOP, SC-70-5, SOT-353 | [8 empty] | 2699298 |  |  | - |  |  |  | SC-70-5 | SPST - NO | 18ns, 12ns |  | - |  |  | 1.6V ~ 3.6V |  |  |  | https://www.unikeyic.com/media/datasheet/fe/09/2145/fe/7f7307607c5be58dbb49bf14eb47b9aa.pdf | https://www.unikeyic.com/products/other-interface/max4715exk-t/34899253.html
MAX4722EUA+T | Analog Devices | 100: 2.4952 500: 2.1982 1,000: 1.6913 5,000: 1.5219 10,000: 1.3526 | IC, MAX4722EUA+, 4.5? Dual SPST Analog Switches in U |  | Industrial | [11 empty] | MAX4722EUA+T Analog Devices | [13 empty] | SMD mount, glue mount | [10 empty] | 85℃(TA) | [7 empty] | On sale | [6 empty] | Compliant | Tape and reel packaging | [14 empty] | 2500 | https://www.unikeyic.com/media/datasheet/d9/b4/daa7/d9/6f3090db73d6e75d3236fdbf7ce7df23.pdf | https://www.unikeyic.com/products/other-interface/max4722eua-t/24291075.html
MAX4736ELB+T | Analog Devices | 100: 3.2285 500: 2.3489 |  |  |  |  | MAX473 | [22 empty] | 1 (Unlimited) | [17 empty] | Bulk | [7 empty] | 12605714 |  |  | * | [13 empty] | 14896 | https://www.unikeyic.com/media/datasheet/f5/bf/a51c/f5/b4914d487a7c501991ffe3fd62834ec4.pdf | https://www.unikeyic.com/products/other-interface/max4736elb-t/23935879.html
MAX4845ELT+T | Analog Devices | 100: 1.8691 500: 1.3594 |  |  |  |  | MAX484 | [22 empty] | 1 (Unlimited) | [17 empty] | Bulk | [7 empty] | 12616774 |  |  | * | [13 empty] | 6577 | https://www.unikeyic.com/media/datasheet/91/c3/fd2e/91/9efdf90e2c20db6cf646015c566f5fbb.pdf | https://www.unikeyic.com/products/other-interface/max4845elt-t/27453201.html
MAX485CSA+ | Analog Devices | 100: 3.744 500: 3.497 1,000: 3.25 | Single Transmitter/Receiver RS-422/RS-485, 8-Pin SOIC N |  |  |  | MAX485 | [11 empty] | 2.5Mbps |  |  | Half | [7 empty] | 1 (Unlimited) |  | Surface Mount |  |  |  |  | 1/1 | [5 empty] | 0°C ~ 70°C |  |  |  | 8-SOIC (0.154", 3.90mm Width) | Tube |  |  | RS422, RS485 |  | 50 mV | [5 empty] | - |  |  |  | 8-SOIC |  |  |  |  | 4.75V ~ 5.25V |  |  |  |  | 146 | https://www.unikeyic.com/media/datasheet/d7/dd/59ba/d7dd59ba021774c460944f47848890db.pdf | https://www.unikeyic.com/products/other-interface/max485csa/27336069.html
MAX485CSA-T | Analog Devices | 500: 0.9361 1,000: 0.7204 5,000: 0.6484 10,000: 0.5765 | IC TXRX RS485/RS422 LOWPWR 8SOIC |  | Commercial Grade | [23 empty] | 1.5mm(height) |  | SMD mount | [9 empty] | 0℃~70℃ |  |  |  |  | SOIC-8 | [26 empty] | 876 | https://www.unikeyic.com/media/about_us/Unikey_ISO_9001_Certification.pdf | https://www.unikeyic.com/products/other-interface/max485csa-t/723759764.html
MAX485ESA | JSMICRO | 1: 0.0974 2,500: 0.0914 |  |  | Commercial Grade | [11 empty] | MAX485ESA JSMICRO | [23 empty] | 0℃(min) |  |  |  |  | SOP-8 | [27 empty] | https://www.unikeyic.com/media/datasheet/b1/29/31b1/b1/dacae70ebd90b129d81528dbaf402e26.pdf | https://www.unikeyic.com/products/other-interface/max485esa/27364523.html
MAX485ESA+T | Analog Devices | 1: 0.9172 10: 0.7386 30: 0.6443 100: 0.5539 300: 0.5045 | Single Transmitter/Receiver RS-422/RS-485 8-Pin SOIC N T/R |  |  |  | MAX485 | [11 empty] | 2.5Mbps |  |  | Half | [7 empty] | 1 (Unlimited) |  | Surface Mount |  |  |  |  | 1/1 | [5 empty] | -40°C ~ 85°C |  |  |  | 8-SOIC (0.154", 3.90mm Width) |  |  |  | RS422, RS485 |  | 70 mV |  |  | 3647879 |  |  | - |  |  |  | 8-SOIC |  |  |  |  | 4.75V ~ 5.25V | [5 empty] | https://www.unikeyic.com/media/datasheet/f0/ba/8ff1/f0ba8ff1d9707ff459c613074f435d5e.pdf | https://www.unikeyic.com/products/other-interface/max485esa-t/27343547.html
MAX487MJA | Analog Devices | 10: 53.2207 100: 51.0395 1,000: 50.167 | Single Transmitter/Receiver RS-422/RS-485 8-Pin CDIP N Tube |  | Military | [11 empty] | MAX487MJA Analog Devices | [11 empty] | 5.08mm(height) |  | Through hole mounting | [10 empty] | 125℃(TA) |  |  |  | CERDIP-8 |  |  |  | On sale | [6 empty] | Non-compliant | Tube | [15 empty] | https://www.unikeyic.com/media/datasheet/0b/97/eec8/0b/7b3efa6e8dfa9160ce06c24068d8e73f.pdf | https://www.unikeyic.com/products/other-interface/max487mja/27378036.html
MAX6817EUT+T | Analog Devices | 1: 4.5049 10: 3.8776 30: 3.5312 100: 3.1825 | Switch Debouncer 6-Pin SOT-23 T/R |  |  | µP Switch Interfacing | MAX6817 | [22 empty] | 1 (Unlimited) |  | Surface Mount | [14 empty] | SOT-23-6 | [8 empty] | 774156 |  |  | - |  |  |  | SOT-6 | [10 empty] | https://www.unikeyic.com/media/datasheet/36/3e/1db8/36/84a0a9f163b9a05fa86dbeb011a91fd5.pdf | https://www.unikeyic.com/products/other-interface/max6817eut-t/22540667.html
MC100EP446FAG | ON Semiconductor | 25: 22.2867 50: 21.5074 100: 21.0399 300: 20.884 500: 20.7282 1,000: 20.4165 5,000: 20.2606 | Parallel/Serial Converter -40°C to 85°C 32-Pin LQFP Tray |  |  | Data Management | MC100EP446 | [20 empty] | Differential |  | 2 (1 Year) |  | Surface Mount | [14 empty] | 32-LQFP | Tray | [10 empty] | - |  |  |  | 32-LQFP (7x7) |  |  |  |  | 3V ~ 5.5V |  |  |  |  | 6331 | https://www.unikeyic.com/media/datasheet/76/aa/996b/76/8da4a12c9935858db3f2798ae3558493.pdf | https://www.unikeyic.com/products/other-interface/mc100ep446fag/22633017.html
MC10EP89D | ON Semiconductor | 100: 2.7144 300: 2.6943 500: 2.6741 1,000: 2.6339 5,000: 2.6138 | Clock Fanout Buffer 2-OUT 1-IN 1:2 8-Pin SOIC N Tube |  |  |  | MC10EP89 | [22 empty] | 1 (Unlimited) |  | Surface Mount |  |  |  |  | 1/0 | [9 empty] | 8-SOIC (0.154", 3.90mm Width) | Tube |  |  | - | [7 empty] | 10EP |  |  |  | 8-SOIC |  |  |  |  | 4.2V ~ 5.7V |  |  |  |  | 9539 | https://www.unikeyic.com/media/datasheet/15/7a/527b/157a527ba8a283c4c0ba58ca12733637.pdf | https://www.unikeyic.com/products/other-interface/mc10ep89d/27383413.html
MC10H115MELG | ON Semiconductor | 100: 2.2338 500: 2.2048 1,000: 2.156 10,000: 2.0535 |  |  |  |  | MC10H115 | [11 empty] | - |  |  | - | [7 empty] | 3 (168 Hours) |  | Surface Mount |  |  |  |  | 0/4 | [5 empty] | 0°C ~ 75°C |  |  |  | 16-SOIC (0.209", 5.30mm Width) | Tape & Reel (TR) |  |  | - |  |  |  |  | 11524653 |  |  | 10H |  |  |  | 16-SOEIAJ |  |  |  |  | 4.94V ~ 5.46V |  |  |  |  | 73319 | https://www.unikeyic.com/media/datasheet/3e/ac/0461/7b/ab27175f6d3e840a75203c984bde591f.pdf | https://www.unikeyic.com/products/other-interface/mc10h115melg/22569491.html
MC14052BFELG | ON Semiconductor | 1,000: 0.3767 5,000: 0.3738 |  | 17MHz |  |  | MC14052 |  |  | 10Ohm | 7.5pF | - |  | - | 100nA | [14 empty] | 3 (168 Hours) |  | Surface Mount | 2:4 |  |  | 2 |  |  |  | 280Ohm |  |  | -55°C ~ 125°C (TA) |  |  |  | 16-SOIC (0.209", 5.30mm Width) | [8 empty] | 920829 |  |  | - |  |  |  | 16-SOEIAJ | DP4T | - |  | - |  |  | 3V ~ 18V |  |  | 197408 | https://www.unikeyic.com/media/datasheet/75/a9/537f/75a9537f4f3563f71b877c75272a4ac7.pdf | https://www.unikeyic.com/products/other-interface/mc14052bfelg/34917163.html
MC14053BDTR2G | ON Semiconductor | 1: 0.3825 100: 0.2937 1,250: 0.2544 2,500: 0.2425 37,500: 0.2425 50,000: 0.2391 | onsemi Multiplexer switch chip, TSSOPencapsulation, 16Pin | 17MHz |  |  | MC14053 |  |  | 10Ohm | 7.5pF | - |  | - | 100nA | [14 empty] | 1 (Unlimited) |  | Surface Mount | 2:1 |  |  | 3 |  |  |  | 280Ohm |  |  | -55°C ~ 125°C (TA) |  |  |  | 16-TSSOP (0.173", 4.40mm Width) | [8 empty] | 1478761 |  |  | - |  |  |  | 16-TSSOP | SPDT | - |  | - |  |  | 3V ~ 18V |  |  |  | https://www.unikeyic.com/media/datasheet/e4/85/d8b8/e485d8b82ad0d13abbe7251f4d0add42.pdf | https://www.unikeyic.com/products/other-interface/mc14053bdtr2g/34914636.html
MC14053BFEL | ON Semiconductor | 1,000: 0.1484 5,000: 0.1473 | Analog Switch/Analog Multiplexer Triple 2:1 Automotive 16-Pin SO EIAJ T/R | 17MHz |  |  | MC14053 |  |  | 10Ohm | 7.5pF | - |  | - | 100nA | [14 empty] | 3 (168 Hours) |  | Surface Mount | 2:1 |  |  | 3 |  |  |  | 280Ohm |  |  | -55°C ~ 125°C (TA) |  |  |  | 16-SOIC (0.209", 5.30mm Width) | Tape & Reel (TR) | [7 empty] | 660869 |  |  | - |  |  |  | 16-SOEIAJ | SPDT | - |  | - |  |  | 3V ~ 18V |  |  | 5182 | https://www.unikeyic.com/media/datasheet/fe/ff/b97e/fe/a46be8be6e2d2e431667546f59597349.pdf | https://www.unikeyic.com/products/other-interface/mc14053bfel/24122638.html
MC145505P | MOTOROLA | 100: 3.892 300: 3.8632 500: 3.8344 1,000: 3.7767 5,000: 3.7479 | [15 empty] | PCM | [11 empty] | 3 (168 Hours) |  | Through Hole |  | 1 / 1 | [8 empty] | -40°C ~ 85°C (TA) |  |  |  | 16-DIP (0.300", 7.62mm) | Bulk | [6 empty] | 13 b |  |  |  | - | No |  |  | 16-PDIP | [5 empty] | 4.75V ~ 6.3V |  |  |  | 37425 | https://www.unikeyic.com/media/datasheet/99/71/54bf/99/f9a2eb7aaabfb3abe49f358fd77b845f.pdf | https://www.unikeyic.com/products/other-interface/mc145505p/24085466.html
MC145506P | MOTOROLA | 50: 6.577 100: 6.434 300: 6.3864 500: 6.3387 1,000: 6.2434 5,000: 6.1957 | [15 empty] | PCM | [11 empty] | 3 (168 Hours) |  | Through Hole |  | 1 / 1 | [8 empty] | -40°C ~ 85°C (TA) |  |  |  | 22-DIP (0.400", 10.16mm) | Bulk | [6 empty] | 13 b | 12605468 |  |  | - | No |  |  | 22-DIP | [5 empty] | 4.75V ~ 6.3V |  |  |  | 38151 | https://www.unikeyic.com/media/datasheet/17/3e/eb2b/17/f810325324c112bf90945624dd74cd2c.pdf | https://www.unikeyic.com/products/other-interface/mc145506p/24100920.html
MC14551BD | ON Semiconductor | 100: 1.2852 500: 1.272 1,000: 1.243 10,000: 1.1766 | Analog Multiplexer Quad 2:1 Automotive 16-Pin SOIC Rail |  | Military | [11 empty] | MC14551BD ON Semiconductor | [11 empty] | 10mm*4mm*1.5mm |  | SMD mount | [9 empty] | -55℃~125℃ |  |  |  |  | SOIC-16 |  |  |  | On sale | [6 empty] | Compliant | Tube | [14 empty] | 1273 | https://www.unikeyic.com/media/datasheet/c2/13/e98d/c213e98d15526c82e9177cebe53f6a28.pdf | https://www.unikeyic.com/products/other-interface/mc14551bd/23942925.html
MC145554P | MOTOROLA | 100: 1.3248 500: 1.235 1,000: 1.188 10,000: 1.07 100,000: 0.991 | [15 empty] | PCM | [11 empty] | 3 (168 Hours) |  | Through Hole |  | 0 / 2 | [8 empty] | -40°C ~ 85°C |  |  |  | 16-DIP (0.300", 7.62mm) | Bulk | [6 empty] | 13 b |  |  |  | - | No |  |  | 16-PDIP | [5 empty] | ±4.75V ~ 5.25V |  |  |  | 44617 | https://www.unikeyic.com/media/datasheet/99/71/54bf/99/f9a2eb7aaabfb3abe49f358fd77b845f.pdf | https://www.unikeyic.com/products/other-interface/mc145554p/24153825.html
MC145572ACR2 | NXP Semiconductors | 25: 16.1103 50: 15.547 100: 15.209 300: 15.0964 500: 14.9837 1,000: 14.7584 5,000: 14.6457 | [27 empty] | 3 (168 Hours) | [17 empty] | Bulk | [7 empty] | 12611478 |  |  | * | [13 empty] | 2694 | https://www.unikeyic.com/media/datasheet/8d/15/5b08/8d/a2b261c128803fdabbf7b6fcdc47e45b.pdf | https://www.unikeyic.com/products/other-interface/mc145572acr2/22595179.html
MC145572AEI | NXP Semiconductors | 25: 20.3243 50: 19.6136 100: 19.1872 300: 19.0451 500: 18.903 1,000: 18.6187 5,000: 18.4766 | [27 empty] | 3 (168 Hours) | [17 empty] | Bulk | [10 empty] | * | [13 empty] | 1234 | https://www.unikeyic.com/media/datasheet/8e/93/cf4e/8e/b5c87f16eafc4a2e0851c79e606996f4.pdf | https://www.unikeyic.com/products/other-interface/mc145572aei/27360973.html
MC1489AN | Texas Instruments | 500: 0.6702 1,000: 0.6602 5,000: 0.6551 | Texas Instruments line receiver, PDIPencapsulation, 14Pin |  |  |  | MC1489 | [11 empty] | - |  |  | - | [7 empty] | Not Applicable |  | Through Hole |  |  |  |  | 0/4 | [5 empty] | -55°C ~ 125°C |  |  |  | 14-DIP (0.300", 7.62mm) | Tube |  |  | RS232 |  |  |  |  | 379794 |  |  | - |  |  |  | 14-PDIP |  |  |  |  | 4.5V ~ 5.5V |  |  |  |  | 47649 | https://www.unikeyic.com/media/datasheet/04/fe/c99d/04/2d9229a1f5f937e976f737b1086c25e3.pdf | https://www.unikeyic.com/products/other-interface/mc1489an/27483988.html
MC1489DR2 | ON Semiconductor | 1,000: 0.2511 5,000: 0.2492 | Quad Receiver RS-232 Automotive 14-Pin SOIC N T/R |  |  |  | MC1489 | [11 empty] | - |  |  | - | [7 empty] | 1 (Unlimited) |  | Surface Mount |  |  |  |  | 0/4 | [5 empty] | 0°C ~ 75°C |  |  |  | 14-SOIC (0.154", 3.90mm Width) | Tape & Reel (TR) |  |  | RS232 |  | 250 mV |  |  | 11526522 |  |  | - |  |  |  | 14-SOIC |  |  |  |  | 4.5V ~ 5.5V |  |  |  |  | 4995 | https://www.unikeyic.com/media/datasheet/59/63/bae7/59/fca1346423ec43eb7ac33075e5102cfd.pdf | https://www.unikeyic.com/products/other-interface/mc1489dr2/27466914.html
MC1489MELG | ON Semiconductor | 1: 31.1905 25: 31.108 100: 30.414 500: 30.2442 1,000: 28.4715 | Quad Receiver RS-232 Automotive 14-Pin SO EIAJ T/R |  |  |  | MC1489 | [11 empty] | - |  |  | - | [7 empty] | 3 (168 Hours) |  | Surface Mount |  |  |  |  | 0/4 | [5 empty] | 0°C ~ 75°C |  |  |  | 14-SOIC (0.209", 5.30mm Width) | Tape & Reel (TR) |  |  | RS232 |  | 250 mV |  |  | 11557906 |  |  | - |  |  |  | SOEIAJ-14 |  |  |  |  | 4.5V ~ 5.5V |  |  |  |  | 142375 | https://www.unikeyic.com/media/datasheet/1a/f2/2371/1a/cec88d08d8db9076a3b3a4bbb865f749.pdf | https://www.unikeyic.com/products/other-interface/mc1489melg/22454560.html
MC1489PG | ON Semiconductor | 1: 40.3851 25: 39.0207 50: 37.6564 100: 36.8378 300: 36.5649 500: 36.292 1,000: 35.7463 5,000: 35.4734 | Quad Receiver RS-232 Automotive 14-Pin PDIP Tube |  |  |  | MC1489 | [11 empty] | - |  |  | - | [7 empty] | 1 (Unlimited) |  | Through Hole |  |  |  |  | 0/4 | [5 empty] | 0°C ~ 75°C |  |  |  | 14-DIP (0.300", 7.62mm) | Tube |  |  | RS232 |  | 250 mV |  |  | 11555432 |  |  | - |  |  |  | 14-PDIP |  |  |  |  | 4.5V ~ 5.5V |  |  |  |  | 1985 | https://www.unikeyic.com/media/datasheet/1a/f2/2371/1a/cec88d08d8db9076a3b3a4bbb865f749.pdf | https://www.unikeyic.com/products/other-interface/mc1489pg/22521641.html
MC33662BLEFR2 | NXP Semiconductors | 1: 2.108 10: 1.522 25: 1.3927 100: 1.2405 250: 1.1568 500: 1.1187 | CAN 100Kbps Sleep 13.5V Automotive 8-Pin SOIC N T/R |  |  |  | MC33662 | [11 empty] | 20kbps |  |  | - | [7 empty] | 3 (168 Hours) |  | Surface Mount |  |  |  |  | 1/1 | [5 empty] | -40°C ~ 125°C |  |  |  | 8-SOIC (0.154", 3.90mm Width) |  |  |  | LINbus |  |  |  |  | 10488822 |  |  | - |  |  |  | 8-SOIC |  |  |  |  | 7V ~ 18V | [5 empty] | https://www.unikeyic.com/media/datasheet/7b/7a/cc5c/7b/a2ab79bcaebc41ab45892cba2fe9a60b.pdf | https://www.unikeyic.com/products/other-interface/mc33662blefr2/22703988.html
MC33662LEF | NXP Semiconductors | 1: 2.0856 10: 1.7965 30: 1.5534 | CAN 100Kbps Sleep 13.5V Automotive 8-Pin SOIC N Tube |  |  |  | MC33662 | [11 empty] | 20kbps |  |  | Half | [7 empty] | 3 (168 Hours) |  | Surface Mount |  |  |  |  | 1/1 | [5 empty] | -40°C ~ 125°C |  |  |  | 8-SOIC (0.154", 3.90mm Width) | Tube |  |  | LINbus |  | 175 mV | [5 empty] | - |  |  |  | 8-SOIC |  |  |  |  | 7V ~ 18V | [5 empty] | https://www.unikeyic.com/media/datasheet/7b/7a/cc5c/7b/a2ab79bcaebc41ab45892cba2fe9a60b.pdf | https://www.unikeyic.com/products/other-interface/mc33662lef/27359653.html
MC33742PEP | NXP Semiconductors | 260: 4.6043 1,300: 4.4964 2,600: 4.3885 |  |  |  | Automotive | MC33742 | [20 empty] | SPI Serial |  | 3 (168 Hours) |  | Surface Mount | [14 empty] | 48-VFQFN Exposed Pad | Tray | [7 empty] | 2817262 |  |  | - |  |  |  | 48-QFN-EP (7x7) |  |  |  |  | 5.5V ~ 18V |  |  |  |  | 26000 | https://www.unikeyic.com/media/datasheet/06/2c/27bd/06/5ae8fd4f6bef7ab67962d38af2f685a7.pdf | https://www.unikeyic.com/products/other-interface/mc33742pep/22476697.html
MC33742SPEGR2 | NXP Semiconductors | 1,000: 4.5102 5,000: 4.4045 10,000: 4.2988 |  |  |  | Automotive | MC33742 | [20 empty] | SPI Serial |  | 3 (168 Hours) |  | Surface Mount | [14 empty] | 28-SOIC (0.295", 7.50mm Width) | [8 empty] | 2817265 |  |  | - |  |  |  | 28-SOIC |  |  |  |  | 5.5V ~ 18V |  |  |  |  | 100000 | https://www.unikeyic.com/media/datasheet/06/2c/27bd/06/5ae8fd4f6bef7ab67962d38af2f685a7.pdf | https://www.unikeyic.com/products/other-interface/mc33742spegr2/22488587.html
MC33972ATEK | NXP Semiconductors | 1: 5.8029 10: 4.9176 25: 4.7114 50: 4.3293 100: 4.2202 | Multiple Switch Detection Interface with Suppressed Wake-Up |  |  | Switch Monitoring | MC33972 | [20 empty] | SPI Serial |  | 3 (168 Hours) |  | Surface Mount | [14 empty] | 32-SSOP (0.295", 7.50mm Width) Exposed Pad | Tube | [7 empty] | 2552124 |  |  | - |  |  |  | 32-SSOP-EP |  |  |  |  | 3.1V ~ 5.25V | [5 empty] | https://www.unikeyic.com/media/datasheet/9f/ad/f9c2/9f/e13827f8f99c619d9947c55cd745057a.pdf | https://www.unikeyic.com/products/other-interface/mc33972atek/22683735.html
MC33978AES | NXP Semiconductors | 490: 2.8111 2,450: 2.7092 4,900: 2.6074 | 22 Channel Multiple Switch Detection Interface |  |  | Multiple Switch Detection | MC33978 | [20 empty] | SPI |  | 3 (168 Hours) |  | Surface Mount, Wettable Flank | [14 empty] | 32-VFQFN Exposed Pad | Tray | [7 empty] | 5438815 |  |  | - |  |  |  | 32-QFN-EP (5x5) |  |  |  |  | 3V ~ 5.25V |  |  |  |  | 49000 | https://www.unikeyic.com/media/datasheet/77/e5/47c9/77e547c905dc7fdcb11e491c2e6bec45.pdf | https://www.unikeyic.com/products/other-interface/mc33978aes/22659084.html
MC3486N | Texas Instruments | 300: 1.2664 500: 1.257 1,000: 1.2381 5,000: 1.2286 | Texas Instruments line receiver, PDIPencapsulation, 16Pin |  |  |  | MC3486 | [11 empty] | - |  |  | - | [7 empty] | Not Applicable |  | Through Hole |  |  |  |  | 0/4 | [5 empty] | 0°C ~ 70°C |  |  |  | 16-DIP (0.300", 7.62mm) | Tube |  |  | RS422, RS423 |  |  |  |  | 378261 |  |  | - |  |  |  | 16-PDIP |  |  |  |  | 4.75V ~ 5.25V |  |  |  |  | 10157 | https://www.unikeyic.com/media/datasheet/64/95/de50/64/37d36c9183a2ebadff1a9e5980c522d3.pdf | https://www.unikeyic.com/products/other-interface/mc3486n/22474689.html
MC3488AP1G | ON Semiconductor | 1: 40.3851 25: 39.0207 50: 37.6564 100: 36.8378 300: 36.5649 500: 36.292 1,000: 35.7463 5,000: 35.4734 |  |  |  |  | MC3488 | [11 empty] | - |  |  | - | [7 empty] | 1 (Unlimited) |  | Through Hole |  |  |  |  | 2/0 | [5 empty] | 0°C ~ 70°C |  |  |  | 8-DIP (0.300", 7.62mm) | Tube |  |  | RS232, RS423 |  |  |  |  | 919102 |  |  | - |  |  |  | 8-PDIP |  |  |  |  | 10.8V ~ 13.2V |  |  |  |  | 9862 | https://www.unikeyic.com/media/datasheet/f5/eb/6dbb/f5/c540a67d7d2682a334629de0fb6d0436.pdf | https://www.unikeyic.com/products/other-interface/mc3488ap1g/27481502.html
MC74HC4052ADWG | ON Semiconductor | 1,000: 0.281 10,000: 0.253 100,000: 0.2353 | Analog Switch/Analog Multiplexer Dual 4:1 Automotive 16-Pin SOIC W Rail | 95MHz |  |  | 74HC4052 |  |  | 10Ohm | 80pF | - |  | -60dB @ 1MHz | 100nA | [14 empty] | 3 (168 Hours) |  | Surface Mount | 4:1 |  |  | 2 |  |  |  | 100Ohm |  |  | -55°C ~ 125°C (TA) |  |  |  | 16-SOIC (0.295", 7.50mm Width) | Tube | [10 empty] | - |  |  |  | 16-SOIC | SP4T | - |  | ±2V ~ 6V |  |  | 2V ~ 6V |  |  | 86651 | https://www.unikeyic.com/media/datasheet/d2/a6/12ee/d2/2afb9bd7d5ccc6b77a9efcc92bc836d4.pdf | https://www.unikeyic.com/products/other-interface/mc74hc4052adwg/34932698.html
MC74HC4053ADR2G | ON Semiconductor | 1,000: 0.2485 5,000: 0.2466 | onsemi Multiplexer switch chip, SOICencapsulation, 16Pin | 120MHz |  |  | 74HC4053 |  |  | 10Ohm | 50pF | - |  | -60dB @ 1MHz | 100nA | [14 empty] | 1 (Unlimited) |  | Surface Mount | 2:1 |  |  | 3 |  |  |  | 100Ohm |  |  | -55°C ~ 125°C (TA) |  |  |  | 16-SOIC (0.154", 3.90mm Width) | [8 empty] | 2705451 |  |  | - |  |  |  | 16-SOIC | SPDT | - |  | ±2V ~ 6V |  |  | 2V ~ 6V |  |  | 161684 | https://www.unikeyic.com/media/datasheet/d4/33/a922/d433a922a57b2689db1931399e3666c9.pdf | https://www.unikeyic.com/products/other-interface/mc74hc4053adr2g/24117732.html
MC74HC4053ADWR2G | ON Semiconductor | 1,000: 0.4536 5,000: 0.4502 | Analog Switch/Analog Multiplexer Triple 2:1 Automotive 16-Pin SOIC W T/R | 120MHz |  |  | 74HC4053 |  |  | 10Ohm | 50pF | - |  | -60dB @ 1MHz | 100nA | [14 empty] | 3 (168 Hours) |  | Surface Mount | 2:1 |  |  | 3 |  |  |  | 100Ohm |  |  | -55°C ~ 125°C (TA) |  |  |  | 16-SOIC (0.295", 7.50mm Width) | [8 empty] | 1967110 |  |  | - |  |  |  | 16-SOIC | SPDT | - |  | ±2V ~ 6V |  |  | 2V ~ 6V |  |  | 19506 | https://www.unikeyic.com/media/datasheet/5d/72/0adf/5d720adff4e55cada990cc1fc42d8e9f.pdf | https://www.unikeyic.com/products/other-interface/mc74hc4053adwr2g/34898804.html
MC74HC4066ADG | ON Semiconductor | 55: 0.3196 275: 0.3068 1,100: 0.2915 2,750: 0.2861 | onsemi Multiplexer switch chip, SOICencapsulation, 14Pin | 160MHz |  |  | 74HC4066 |  |  | 15Ohm | 10pF | - |  | -80dB @ 1MHz | 100nA | [14 empty] | 1 (Unlimited) |  | Surface Mount | 1:1 |  |  | 4 |  |  |  | 70Ohm |  |  | -55°C ~ 125°C (TA) |  |  |  | 14-SOIC (0.154", 3.90mm Width) | Tube | [7 empty] | 13499660 |  |  | - |  |  |  | 14-SOIC | SPST - NO | - |  | - |  |  | 2V ~ 12V |  |  | 55 | https://www.unikeyic.com/media/datasheet/5f/f4/2391/5ff423910d78d94fccf49ec694c8de27.pdf | https://www.unikeyic.com/products/other-interface/mc74hc4066adg/24189140.html
MC74HC4851ADG | ON Semiconductor | 1,000: 0.3137 5,000: 0.3113 | 1 IC Switch 8：1 400Ohm 16-SOIC | - |  |  | 74HC4851 |  |  | - | 40pF | - |  | - | 100nA | [14 empty] | 1 (Unlimited) |  | Surface Mount | 8:1 |  |  | 1 |  |  |  | 400Ohm |  |  | -55°C ~ 125°C (TA) |  |  |  | 16-SOIC (0.154", 3.90mm Width) | Tube | [7 empty] | 1480060 |  |  | - |  |  |  | 16-SOIC | - | - |  | - |  |  | 2V ~ 6V |  |  | 25484 | https://www.unikeyic.com/media/datasheet/3e/51/8bd2/3e/f18a6fcb819385f337c6eab77ab7cd6f.pdf | https://www.unikeyic.com/products/other-interface/mc74hc4851adg/23960424.html
MC74HC4852ADTR2G | ON Semiconductor | 25: 0.3475 100: 0.302 250: 0.2804 500: 0.2673 1,000: 0.2591 | Analog Multiplexer Dual 4:1 Automotive 16-Pin TSSOP T/R | - |  |  | 74HC4852 |  |  | - | 40pF | - |  | - | 100nA | [14 empty] | 1 (Unlimited) |  | Surface Mount | 4:1 |  |  | 2 |  |  |  | 400Ohm |  |  | -55°C ~ 125°C (TA) |  |  |  | 16-TSSOP (0.173", 4.40mm Width) | Tape & Reel (TR)Cut Tape (CT) | [7 empty] | 1480070 |  |  | - |  |  |  | 16-TSSOP | SP4T | - |  | - |  |  | 2V ~ 6V |  |  | 2499 | https://www.unikeyic.com/media/datasheet/00/4f/bdd7/00/ebf34d144259cb240e42b4ed0da6366b.pdf | https://www.unikeyic.com/products/other-interface/mc74hc4852adtr2g/24352180.html
MC74HCT4066ADTG | ON Semiconductor | 1,000: 0.2003 5,000: 0.1987 |  | 150MHz |  |  | 74HCT4066 |  |  | 20Ohm | 10pF | - |  | - | 100nA | [14 empty] | 1 (Unlimited) |  | Surface Mount | 1:1 |  |  | 4 |  |  |  | 120Ohm |  |  | -55°C ~ 125°C (TA) |  |  |  | 14-TSSOP (0.173", 4.40mm Width) | Tube | [7 empty] | 4848188 |  |  | - |  |  |  | 14-TSSOP | SPST - NO | - |  | - |  |  | 4.5V ~ 5.5V |  |  | 52516 | https://www.unikeyic.com/media/datasheet/7d/bd/e12c/7d/27dac17af276b1b0c9a6cc273ab502f8.pdf | https://www.unikeyic.com/products/other-interface/mc74hct4066adtg/34893542.html
MC74LVX4053DG | ON Semiconductor | 1,000: 0.3081 5,000: 0.3058 |  | 80MHz |  |  | 74LVX4053 |  |  | 10Ohm | 10pF | 12pC |  | - | 100nA | [14 empty] | 1 (Unlimited) |  | Surface Mount | 2:1 |  |  | 3 |  |  |  | 26Ohm |  |  | -55°C ~ 125°C (TA) |  |  |  | 16-SOIC (0.154", 3.90mm Width) | Tube | [7 empty] | 919297 |  |  | - |  |  |  | 16-SOIC | SPDT | - |  | ±3V |  |  | 2.5V ~ 6V |  |  | 26646 | https://www.unikeyic.com/media/datasheet/7c/d3/bcd6/7c/65ac3090be299c11cae6b1e51fb979f5.pdf | https://www.unikeyic.com/products/other-interface/mc74lvx4053dg/24068839.html
MC74LVX4053DTG | ON Semiconductor | 25: 0.5474 96: 0.4785 576: 0.4396 1,056: 0.4309 2,016: 0.391 4,032: 0.3877 |  | 80MHz |  |  | 74LVX4053 |  |  | 10Ohm | 10pF | 12pC |  | - | 100nA | [14 empty] | 1 (Unlimited) |  | Surface Mount | 2:1 |  |  | 3 |  |  |  | 26Ohm |  |  | -55°C ~ 125°C (TA) |  |  |  | 16-TSSOP (0.173", 4.40mm Width) | Tube | [7 empty] | 920982 |  |  | - |  |  |  | 16-TSSOP | SPDT | - |  | ±3V |  |  | 2.5V ~ 6V |  |  | 1785 | https://www.unikeyic.com/media/datasheet/d4/75/b8e8/d4/f89bbaee94ccbb91461cf2419a85f8af.pdf | https://www.unikeyic.com/products/other-interface/mc74lvx4053dtg/34881683.html
MC74LVX4066DR2 | ON Semiconductor | 1,000: 0.1484 5,000: 0.1473 | Analog Switch Quad SPST Automotive 14-Pin SOIC N T/R | 160MHz |  |  | MC74LVX4066 |  |  | 10Ohm | 10pF | - |  | -80dB @ 1MHz | 100nA | [14 empty] | 1 (Unlimited) |  | Surface Mount | 1:1 |  |  | 4 |  |  |  | 20Ohm |  |  | -55°C ~ 85°C (TA) |  |  |  | 14-SOIC (0.154", 3.90mm Width) | Tape & Reel (TR) | [7 empty] | 11550697 |  |  | - |  |  |  | 14-SOIC | SPST - NO | - |  | - |  |  | 2V ~ 6V |  |  | 23193 | https://www.unikeyic.com/media/datasheet/54/c4/3b4d/54c43b4d80b7352f88ae68c15af257af.pdf | https://www.unikeyic.com/products/other-interface/mc74lvx4066dr2/34878794.html
MC74LVXT4051DTG | ON Semiconductor | 1,000: 0.3081 5,000: 0.3058 |  | 80MHz |  |  | 74LVXT4051 |  |  | 10Ohm | 10pF | 12pC |  | - | 100nA | [14 empty] | 1 (Unlimited) |  | Surface Mount | 8:1 |  |  | 1 |  |  |  | 26Ohm |  |  | -55°C ~ 125°C (TA) |  |  |  | 16-TSSOP (0.173", 4.40mm Width) | Tube | [7 empty] | 13527090 |  |  | - |  |  |  | 16-TSSOP | - | - |  | ±2.5V ~ 6V |  |  | 2.5V ~ 6V |  |  | 18288 | https://www.unikeyic.com/media/datasheet/81/b4/3b54/81/78b63150b583368be9cbc01d2b1aff1e.pdf | https://www.unikeyic.com/products/other-interface/mc74lvxt4051dtg/24318506.html
MC74LVXT4051DTR2G | ON Semiconductor | 25: 0.5304 100: 0.465 250: 0.4337 500: 0.4149 1,000: 0.4104 | IC MUX 8:1 26OHM 16TSSOP | 80MHz |  |  | MC74LVXT4051 |  |  | 10Ohm | 10pF | 12pC |  | - | 100nA | [14 empty] | 1 (Unlimited) |  | Surface Mount | 8:1 |  |  | 1 |  |  |  | 26Ohm |  |  | -55°C ~ 125°C (TA) |  |  |  | 16-TSSOP (0.173", 4.40mm Width) | Tape & Reel (TR) | [7 empty] | 13497034 |  |  | - |  |  |  | 16-TSSOP | - | - |  | ±2.5V ~ 6V |  |  | 2.5V ~ 6V |  |  | 1696 | https://www.unikeyic.com/media/datasheet/54/7d/d781/54/2bddd2feba844b53e1d7b1974b9c42da.pdf | https://www.unikeyic.com/products/other-interface/mc74lvxt4051dtr2g/34877752.html
MC74VHC4051DR2G | ON Semiconductor | 100: 0.3456 500: 0.3398 1,000: 0.3312 2,500: 0.3254 5,000: 0.3197 | Analog Multiplexer Single 8:1 Automotive 16-Pin SOIC T/R | 80MHz |  |  | 74VHC4051 |  |  | 10Ohm | 130pF | - |  | -60dB @ 1MHz | 100nA | [14 empty] | 1 (Unlimited) |  | Surface Mount | 8:1 |  |  | 1 |  |  |  | 100Ohm |  |  | -55°C ~ 125°C (TA) |  |  |  | 16-SOIC (0.154", 3.90mm Width) | [8 empty] | 1480952 |  |  | - |  |  |  | 16-SOIC | - | - |  | ±2V ~ 6V |  |  | 2V ~ 6V |  |  | 3260 | https://www.unikeyic.com/media/datasheet/a7/41/2cf0/a7/6d07180e85846472dcd76370afd9f6b4.pdf | https://www.unikeyic.com/products/other-interface/mc74vhc4051dr2g/24239248.html
MC74VHC4066DR2G | ON Semiconductor | 1: 41.7706 25: 40.3595 50: 38.9483 100: 38.1016 300: 37.8194 500: 37.5371 1,000: 36.9727 5,000: 36.6904 | Analog Switch Quad SPST Automotive 14-Pin SOIC N T/R | 160MHz |  |  | 74VHC4066 |  |  | 15Ohm | 10pF | - |  | -80dB @ 1MHz | 100nA | [14 empty] | 1 (Unlimited) |  | Surface Mount | 1:1 |  |  | 4 |  |  |  | 70Ohm |  |  | -55°C ~ 125°C (TA) |  |  |  | 14-SOIC (0.154", 3.90mm Width) | [8 empty] | 1480972 |  |  | - |  |  |  | 14-SOIC | SPST - NO | - |  | - |  |  | 2V ~ 12V |  |  | 18 | https://www.unikeyic.com/media/datasheet/a0/91/3715/a0/72a7920a016361ca1015632acf82dc4d.pdf | https://www.unikeyic.com/products/other-interface/mc74vhc4066dr2g/24195953.html
MCP2150-I/SS | Microchip Technology | 1: 6.233 25: 4.914 67: 4.9032 268: 4.8924 536: 4.8492 1,005: 4.8168 | Irda Standard Protocol Stack Controller Supporting Dte Applications -40°C to 85°C 20-Pin SSOP Tube |  |  |  | MCP2150 | [8 empty] | 7mA | [8 empty] | Controller |  |  | UART |  | 1 (Unlimited) | [12 empty] | -40°C ~ 125°C |  |  |  | 20-SSOP (0.209", 5.30mm Width) | Tube |  |  | IRDA® | [7 empty] | - |  |  | - | 20-SSOP |  |  |  |  | 3V ~ 5.5V |  |  |  |  | 126 | https://www.unikeyic.com/media/datasheet/84/8c/4449/84/6ac080c94cd213113ca706f93ddb1c44.pdf | https://www.unikeyic.com/products/other-interface/mcp2150-i-ss/27339714.html
MCP2221A- I/ML | Microchip Technology | 1: 3.7125 25: 3.6531 100: 3.564 | Microchip USB Controllers, supportI2C, UART, 16needle |  |  |  | MCP2221 | [8 empty] | 13mA | [8 empty] | Bridge, USB to I²C/UART |  |  | I²C, UART |  | 1 (Unlimited) | [12 empty] | -40°C ~ 85°C |  |  |  | 16-VQFN Exposed Pad | Tube |  |  | USB | [7 empty] | - |  |  | USB 2.0 | 16-QFN (4x4) |  |  |  |  | 3V ~ 5.5V |  |  |  |  | 366 | https://www.unikeyic.com/media/datasheet/7a/50/debc/7a/86b702306ce5896ce1bb6224d7058ffb.pdf | https://www.unikeyic.com/products/other-interface/mcp2221a-i-ml/22465332.html
MCP2542FDT-E/SN | Microchip Technology | 3,300: 0.9677 | CAN 8Mbps Standby 3.3V/5V 8-Pin SOIC N T/R |  |  |  | MCP2542 | [11 empty] | 8Mbps |  |  | - | [7 empty] | 1 (Unlimited) |  | Surface Mount |  |  |  |  | 1/1 | [5 empty] | -40°C ~ 125°C |  |  |  | 8-SOIC (0.154", 3.90mm Width) |  |  |  | CANbus |  | 200 mV | [5 empty] | - |  |  |  | 8-SOIC |  |  |  |  | 4.5V ~ 5.5V |  |  |  |  | 9595 | https://www.unikeyic.com/media/datasheet/af/5c/b4f5/af5cb4f56747b5cfac294981022c7d88.pdf | https://www.unikeyic.com/products/other-interface/mcp2542fdt-e-sn/27402108.html
MCP2542FDT-H/SN | Microchip Technology | 3,300: 0.9799 | CAN Transceiver 8Mbps Standby 3.3V/5V Automotive 8-Pin SOIC N T/R |  |  |  | MCP2542 | [11 empty] | 8Mbps |  |  | - | [7 empty] | 1 (Unlimited) |  | Surface Mount |  |  |  |  | 1/1 | [5 empty] | -40°C ~ 150°C |  |  |  | 8-SOIC (0.154", 3.90mm Width) | Tape & Reel (TR) |  |  | CANbus |  | 200 mV | [5 empty] | - |  |  |  | 8-SOIC |  |  |  |  | 4.5V ~ 5.5V |  |  |  |  | 6259 | https://www.unikeyic.com/media/datasheet/c2/eb/633a/c2eb633a0a4df78153e9646a36f6f9b0.pdf | https://www.unikeyic.com/products/other-interface/mcp2542fdt-h-sn/22719934.html
MCP2544FD-H/SN | Microchip Technology | 100: 0.8954 300: 0.8435 500: 0.8316 1,000: 0.777 2,500: 0.7392 5,000: 0.7371 7,500: 0.735 10,000: 0.7298 | CAN 8Mbps Standby 3.3V/5V Automotive 8-Pin SOIC N Tube |  |  |  | MCP2544 | [11 empty] | 8Mbps |  |  | - | [7 empty] | 3 (168 Hours) |  | Surface Mount |  |  |  |  | 1/1 | [5 empty] | -40°C ~ 150°C |  |  |  | 8-SOIC (0.154", 3.90mm Width) | Tube |  |  | CANbus |  | 200 mV | [5 empty] | - |  |  |  | 8-SOIC |  |  |  |  | 4.5V ~ 5.5V |  |  |  |  | 1100 | https://www.unikeyic.com/media/datasheet/af/5c/b4f5/af5cb4f56747b5cfac294981022c7d88.pdf | https://www.unikeyic.com/products/other-interface/mcp2544fd-h-sn/22526698.html
MCP2544FDT-H/MF | Microchip Technology | 25: 1.058 100: 0.9856 250: 0.9666 500: 0.9655 1,000: 0.8942 3,300: 0.8737 | CAN 8Mbps Standby 3.3V/5V Automotive 8-Pin DFN EP T/R |  |  |  | MCP2544 | [11 empty] | 8Mbps |  |  | - | [7 empty] | 1 (Unlimited) |  | Surface Mount |  |  |  |  | 1/1 | [5 empty] | -40°C ~ 150°C |  |  |  | 8-VDFN Exposed Pad |  |  |  | CANbus |  | 200 mV |  |  | 5975753 |  |  | - |  |  |  | 8-DFN (3x3) |  |  |  |  | 4.5V ~ 5.5V |  |  |  |  | 6578 | https://www.unikeyic.com/media/datasheet/c2/eb/633a/c2eb633a0a4df78153e9646a36f6f9b0.pdf | https://www.unikeyic.com/products/other-interface/mcp2544fdt-h-mf/22480706.html
MCP2544WFDT-E/MNY | Microchip Technology | 3,300: 1.0941 | CAN 8Mbps Standby 3.3V/5V 8-Pin TDFN EP T/R |  |  |  | MCP2544 | [11 empty] | 8Mbps |  |  | - | [7 empty] | 1 (Unlimited) |  | Surface Mount |  |  |  |  | 1/1 | [5 empty] | -40°C ~ 125°C |  |  |  | 8-WFDFN Exposed Pad |  |  |  | CANbus |  | 200 mV | [5 empty] | - |  |  |  | 8-TDFN (2x3) |  |  |  |  | 4.5V ~ 5.5V |  |  |  |  | 3300 | https://www.unikeyic.com/media/datasheet/c2/eb/633a/c2eb633a0a4df78153e9646a36f6f9b0.pdf | https://www.unikeyic.com/products/other-interface/mcp2544wfdt-e-mny/22649462.html
MCP2544WFDT-H/MNY | Microchip Technology | 500: 0.7268 1,000: 0.693 3,300: 0.6773 6,600: 0.6762 9,900: 0.6741 13,200: 0.672 16,500: 0.671 26,400: 0.6689 | CAN 8Mbps Standby 3.3V/5V Automotive 8-Pin TDFN EP T/R |  |  |  | MCP2544 | [11 empty] | 8Mbps |  |  | - | [7 empty] | 1 (Unlimited) |  | Surface Mount |  |  |  |  | 1/1 | [5 empty] | -40°C ~ 150°C |  |  |  | 8-WFDFN Exposed Pad |  |  |  | CANbus |  | 200 mV |  |  | 5975758 |  |  | - |  |  |  | 8-TDFN (2x3) |  |  |  |  | 4.5V ~ 5.5V |  |  |  |  | 3300 | https://www.unikeyic.com/media/datasheet/c2/eb/633a/c2eb633a0a4df78153e9646a36f6f9b0.pdf | https://www.unikeyic.com/products/other-interface/mcp2544wfdt-h-mny/22489859.html
MCP2551T-I/SN | Microchip Technology | 1: 1.6778 10: 1.4106 30: 1.2769 100: 1.1433 500: 1.0691 1,000: 1.0097 | MCP2551T-I/SN and MCP2551-I/SN ，Same Material，BeltT Indicates Reel；WithoutT Indicates Tube Packaging,Microchip CANTransceiver, 1Transceiver, Maximum data rate1Mbps, Maximum operating temperature+85 °C, SOICencapsulation, supportISO 11898standard, 8Pin |  |  |  | MCP2551 | [11 empty] | - |  |  | Half | [7 empty] | 1 (Unlimited) |  | Surface Mount |  |  |  |  | 1/1 | [5 empty] | -40°C ~ 85°C |  |  |  | 8-SOIC (0.154", 3.90mm Width) |  |  |  | CANbus |  | 200 mV | [5 empty] | - |  |  |  | 8-SOIC |  |  |  |  | 4.5V ~ 5.5V | [5 empty] | https://www.unikeyic.com/media/datasheet/3a/47/9ff9/3a479ff9aba7cff8c73005d27c927abd.pdf | https://www.unikeyic.com/products/other-interface/mcp2551t-i-sn/22464085.html
MCP2562-E/SN | Microchip Technology | 1: 0.97 10: 0.9076 30: 0.7178 100: 0.7054 500: 0.6666 1,000: 0.6242 | Microchip CANTransceiver, 1Transceiver, Maximum data rate1Mbps, Maximum operating temperature+150 °C, SOICencapsulation, supportIEC 61000-4-2standard, 8Pin |  |  |  | MCP2562 | [11 empty] | - |  |  | Half | [7 empty] | 1 (Unlimited) |  | Surface Mount |  |  |  |  | 1/1 | [5 empty] | -40°C ~ 125°C |  |  |  | 8-SOIC (0.154", 3.90mm Width) | Tube |  |  | CANbus | [7 empty] | - |  |  |  | 8-SOIC |  |  |  |  | 4.5V ~ 5.5V | [5 empty] | https://www.unikeyic.com/media/datasheet/79/ef/c140/79efc140b5a31570d9fd7796b398b0ea.pdf | https://www.unikeyic.com/products/other-interface/mcp2562-e-sn/22618151.html
MCP25625T-E/ML | Microchip Technology | 1: 1.6581 10: 1.4521 30: 1.2106 100: 1.1656 300: 1.1216 1,000: 1.0732 | Microchip CANControllers, 1Transceiver, Maximum data rate1Mbps, Maximum operating temperature+125 °C, QFNencapsulation, supportCAN 2.0Bstandard, 28Pin |  |  |  | MCP25625 | [11 empty] | 1Mbps |  |  | - | [7 empty] | 1 (Unlimited) |  | Surface Mount |  |  |  |  | 1/1 | [5 empty] | -40°C ~ 125°C |  |  |  | 28-VQFN Exposed Pad |  |  |  | CANbus |  | 200 mV | [5 empty] | - |  |  |  | 28-QFN (6x6) |  |  |  |  | 4.5V ~ 5.5V | [5 empty] | https://www.unikeyic.com/media/datasheet/e0/0f/655d/e00f655d4ebcfec948cbb7315b74a4c5.pdf | https://www.unikeyic.com/products/other-interface/mcp25625t-e-ml/22582106.html
MCP2562FD-E/MF | Microchip Technology | 1: 1.6588 10: 1.5916 100: 1.51 500: 1.4363 1,000: 1.3856 | Microchip CANTransceiver, 1Transceiver, Maximum data rate2Mbps, Maximum operating temperature+125 °C, DFNencapsulation, supportISO 11898-2, ISO 11898-5standard, 8Pin |  |  |  | MCP2562 | [11 empty] | 8Mbps |  |  | - | [7 empty] | 1 (Unlimited) |  | Surface Mount |  |  |  |  | 1/1 | [5 empty] | -40°C ~ 125°C |  |  |  | 8-VDFN Exposed Pad | Tube |  |  | CANbus |  | 200 mV | [5 empty] | - |  |  |  | 8-DFN (3x3) |  |  |  |  | 4.5V ~ 5.5V | [5 empty] | https://www.unikeyic.com/media/datasheet/26/d4/8184/26d48184a58ab54eac0ed635491c06aa.pdf | https://www.unikeyic.com/products/other-interface/mcp2562fd-e-mf/22513116.html
MCP96L01T-E/MX | Microchip Technology | 1: 8.525 25: 8.3886 100: 8.184 3,300: 8.0476 | Microchip Temperature converter surface mount, 20Pin |  |  |  | MCP96L01 | [8 empty] | 300 µA | [10 empty] | Thermocouple |  |  | 3 (168 Hours) |  | Surface Mount | [10 empty] | -40°C ~ 125°C (TA) |  | I²C |  | 20-VQFN Exposed Pad | [11 empty] | - |  |  |  | 20-MQFN (5x5) | [9 empty] | 1067 | https://www.unikeyic.com/media/datasheet/fb/ae/d9e1/fb/8cd3d339135ebeb21f7f379a727fd8db.pdf | https://www.unikeyic.com/products/other-interface/mcp96l01t-e-mx/27374336.html
MCZ33784EFR2 | NXP Semiconductors | 187,500: 3.4344 |  |  |  |  | MCZ33784 | [8 empty] | 4 mA | [10 empty] | Analog |  |  | 3 (168 Hours) |  | Surface Mount | [10 empty] | -40°C ~ 125°C |  |  |  | 16-SOIC (0.154", 3.90mm Width) | Tape & Reel (TR) | [7 empty] | 2186099 |  |  | - |  |  |  | 16-SOIC | [9 empty] | 187500 | https://www.unikeyic.com/media/datasheet/86/37/16e7/86/f3f4df60590155edb097ba3a314a6ede.pdf | https://www.unikeyic.com/products/other-interface/mcz33784efr2/35005853.html
MCZ33793EFR2 | NXP Semiconductors | 100: 3.2888 300: 3.2645 500: 3.2401 1,000: 3.1914 5,000: 3.167 | [13 empty] | 250 mA | [10 empty] | Logic |  |  |  |  | Surface Mount | [10 empty] | -40°C ~ 150°C |  | Logic |  | 16-SOIC (0.154", 3.90mm Width) | Bulk | [10 empty] | - |  |  |  | 16-SOIC | [9 empty] | 2736 | https://www.unikeyic.com/media/datasheet/6c/01/192a/6c/d54183246ca78281bea625522a881248.pdf | https://www.unikeyic.com/products/other-interface/mcz33793efr2/22610676.html
MCZ33897CEFR2 | NXP Semiconductors | 500: 1.0431 1,000: 1.0274 5,000: 1.0195 | [16 empty] | 83.33Kbps |  |  | Half | [9 empty] | Surface Mount |  |  |  |  | 1/1 | [5 empty] | -40°C ~ 125°C |  |  |  | 14-SOIC (0.154", 3.90mm Width) | Bulk |  |  | CANbus |  | 500 mV | [5 empty] | - |  |  |  | 14-SOIC |  |  |  |  | 12V |  |  |  |  | 9173 | https://www.unikeyic.com/media/datasheet/13/a5/287b/13a5287ba88b725c2bc8450df5ed2a6f.pdf | https://www.unikeyic.com/products/other-interface/mcz33897cefr2/27415408.html
MCZ33903C5EKR2 | NXP Semiconductors | 100: 4.6388 300: 4.6045 500: 4.5701 1,000: 4.5014 5,000: 4.467 |  |  |  | Automotive, System Basis Chip | MCZ33903 | [8 empty] | 2mA | [13 empty] | 3 (168 Hours) |  | Surface Mount | [10 empty] | -40°C ~ 125°C (TA) |  |  |  | 32-SSOP (0.295", 7.50mm Width) Exposed Pad | Bulk | [10 empty] | - |  |  |  | 32-SOIC-EP |  |  |  |  | 5.5V ~ 28V |  |  |  |  | 907 | https://www.unikeyic.com/media/datasheet/73/61/d7ae/73/80392629df409e195fb8d7343fe670df.pdf | https://www.unikeyic.com/products/other-interface/mcz33903c5ekr2/22466754.html
MCZ33903D3EKR2 | NXP Semiconductors | 1,000: 4.8447 5,000: 4.6554 10,000: 4.4662 |  |  |  | System Basis Chip | MCZ33903 | [20 empty] | CAN, LIN |  | 3 (168 Hours) |  | Surface Mount | [14 empty] | 32-SSOP (0.295", 7.50mm Width) Exposed Pad | Tape & Reel (TR) | [7 empty] | 7646213 |  |  | - |  |  |  | 32-SOIC-EP |  |  |  |  | 5.5V ~ 28V |  |  |  |  | 100000 | https://www.unikeyic.com/media/datasheet/5b/d1/4160/5b/49c166e7701c9f204e82a9055c6b8972.pdf | https://www.unikeyic.com/products/other-interface/mcz33903d3ekr2/22631925.html
MCZ33903DS3EKR2 | NXP Semiconductors | 1,000: 4.1362 5,000: 4.0393 10,000: 3.9423 |  |  |  | System Basis Chip | MCZ33903 | [20 empty] | CAN, LIN |  | 3 (168 Hours) |  | Surface Mount | [14 empty] | 32-SSOP (0.295", 7.50mm Width) Exposed Pad | Tape & Reel (TR) | [7 empty] | 13502208 |  |  | - |  |  |  | 32-SSOP-EP |  |  |  |  | 5.5V ~ 28V |  |  |  |  | 100000 | https://www.unikeyic.com/media/datasheet/b7/23/f79f/b7/b919c50bcdfa15f30105d3422f2a43c9.pdf | https://www.unikeyic.com/products/other-interface/mcz33903ds3ekr2/22492479.html
MCZ33903DS5EK | NXP Semiconductors | 42: 4.9635 210: 4.8471 420: 4.7308 | High Performance System Basis Chip |  |  | System Basis Chip | MCZ33903 | [20 empty] | CAN, LIN |  | 3 (168 Hours) |  | Surface Mount | [14 empty] | 32-SSOP (0.295", 7.50mm Width) Exposed Pad | Tube | [7 empty] | 7646226 |  |  | - |  |  |  | 32-SSOP-EP |  |  |  |  | 5.5V ~ 28V |  |  |  |  | 4200 | https://www.unikeyic.com/media/datasheet/5b/d1/4160/5b/49c166e7701c9f204e82a9055c6b8972.pdf | https://www.unikeyic.com/products/other-interface/mcz33903ds5ek/22455638.html
MCZ33904C5EK | NXP Semiconductors | 100: 5.2995 300: 5.2602 500: 5.221 1,000: 5.1424 5,000: 5.1032 | High Performance System Basis Chip | [26 empty] | Vendor Undefined | [17 empty] | Bulk | [7 empty] | 15645915 |  |  | * | [13 empty] | 206 | https://www.unikeyic.com/media/datasheet/31/d8/ea83/31/c6097a61e6bde952d4d252f7f7c2f4e3.pdf | https://www.unikeyic.com/products/other-interface/mcz33904c5ek/22710521.html
MCZ33904D5EKR2 | NXP Semiconductors | 1,000: 4.7972 5,000: 4.6848 10,000: 4.5723 | High Performance System Basis Chip |  |  | System Basis Chip | MCZ33904 | [20 empty] | CAN |  | 3 (168 Hours) |  | Surface Mount | [14 empty] | 32-SSOP (0.295", 7.50mm Width) Exposed Pad | Tape & Reel (TR) | [7 empty] | 13450794 |  |  | - |  |  |  | 32-SOIC-EP |  |  |  |  | 5.5V ~ 28V |  |  |  |  | 100000 | https://www.unikeyic.com/media/datasheet/31/d8/ea83/31/c6097a61e6bde952d4d252f7f7c2f4e3.pdf | https://www.unikeyic.com/products/other-interface/mcz33904d5ekr2/22536782.html
MCZ33905DD3EK | NXP Semiconductors | 26: 5.5126 130: 5.3834 260: 5.2542 |  |  |  | System Basis Chip | MCZ33905 | [20 empty] | CAN, LIN |  | 3 (168 Hours) |  | Surface Mount | [14 empty] | 54-SSOP (0.295", 7.50mm Width) Exposed Pad | Tube | [10 empty] | - |  |  |  | 54-SOIC-EP |  |  |  |  | 5.5V ~ 28V |  |  |  |  | 2600 | https://www.unikeyic.com/media/datasheet/b7/23/f79f/b7/b919c50bcdfa15f30105d3422f2a43c9.pdf | https://www.unikeyic.com/products/other-interface/mcz33905dd3ek/27444240.html
MCZ33905DD5EKR2 | NXP Semiconductors | 1,000: 5.5126 5,000: 5.3834 10,000: 5.2542 |  |  |  | System Basis Chip | MCZ33905 | [20 empty] | CAN, LIN |  | 3 (168 Hours) |  | Surface Mount | [14 empty] | 54-SSOP (0.295", 7.50mm Width) Exposed Pad | Tape & Reel (TR) | [7 empty] | 7646235 |  |  | - |  |  |  | 54-SOIC-EP |  |  |  |  | 5.5V ~ 28V |  |  |  |  | 100000 | https://www.unikeyic.com/media/datasheet/b7/23/f79f/b7/b919c50bcdfa15f30105d3422f2a43c9.pdf | https://www.unikeyic.com/products/other-interface/mcz33905dd5ekr2/22623337.html
MCZ33972AEKR2 | NXP Semiconductors | 100: 2.8723 300: 2.8511 500: 2.8298 1,000: 2.7872 5,000: 2.766 |  |  |  | Switch Monitoring | [21 empty] | SPI Serial |  |  |  | Surface Mount | [14 empty] | 32-SSOP (0.295", 7.50mm Width) Exposed Pad | Bulk | [10 empty] | - |  |  |  | 32-SOIC-EP |  |  |  |  | 8V ~ 26V |  |  |  |  | 3843 | https://www.unikeyic.com/media/datasheet/86/07/c0c1/86/eb1821902357cdab5aa1fb7bc33b77ab.pdf | https://www.unikeyic.com/products/other-interface/mcz33972aekr2/22681183.html
MD0100DK6-G | Microchip Technology | 1: 3.6225 25: 2.882 100: 2.808 250: 2.7972 500: 2.7864 3,300: 2.5812 | High Voltage Protection T/R Switch 8-Pin DFN EP T/R |  |  | High Voltage | MD0100 | [20 empty] | - |  | 1 (Unlimited) |  | Surface Mount | [14 empty] | 8-VDFN Exposed Pad | [8 empty] | 4902870 |  |  | - |  |  |  | 8-DFN (4x4) |  |  |  |  | - |  |  |  |  | 691 | https://www.unikeyic.com/media/datasheet/60/dc/c4f0/60/92a919f1e981f74971fc5e0435bcb248.pdf | https://www.unikeyic.com/products/other-interface/md0100dk6-g/27403380.html
MD9927 | MD | 3,000: 0.0741 9,000: 0.0728 15,000: 0.0711 | Audio Alarm Chip | [13 empty] | MD9927 MD | [13 empty] | SMD mount | [14 empty] | DFN-2 | [26 empty] | 3000 | https://www.unikeyic.com/media/datasheet/b6/e8/1d67/b6/3642644a0aae747aebeebd59ecf71997.pdf | https://www.unikeyic.com/products/other-interface/md9927/692784165.html
MDP2DVIS | StarTech | 1: 44.3402 | Startech adapter, Mini DPchangeDVI, 1920 x 1200resolution, 120mmlong | [37 empty] | 70℃(max) | [31 empty] | 31 | https://www.unikeyic.com/media/about_us/Unikey_ISO_9001_Certification.pdf | https://www.unikeyic.com/products/other-interface/mdp2dvis/19017095.html
MIC2550BTS | Microchip Technology | 500: 1.0779 1,000: 1.0617 5,000: 1.0536 | [16 empty] | 12Mbps |  |  | Half | [7 empty] | 1 (Unlimited) |  | Surface Mount |  |  |  |  | 1/1 | [5 empty] | -40°C ~ 85°C (TA) |  |  |  | 14-TSSOP (0.173", 4.40mm Width) | Bulk |  |  | USB 2.0 |  | 200 mV | [5 empty] | - |  |  |  | 14-TSSOP |  |  |  |  | 4V ~ 5.25V |  |  |  |  | 17696 | https://www.unikeyic.com/media/datasheet/14/a2/91ac/14/1a69bdb003a2c035884c3b38f3cdf24e.pdf | https://www.unikeyic.com/products/other-interface/mic2550bts/22559328.html
MIC2555-0YML-TR | Microchip Technology | 1: 4.0365 25: 3.784 100: 3.3696 500: 3.3588 5,000: 3.0348 | USB Transceiver 1TR 400Kbps Automotive 24-Pin QFN EP T/R |  |  |  | MIC2555 | [11 empty] | 400kbps |  |  | Half | [7 empty] | 3 (168 Hours) |  | Surface Mount |  |  |  |  | 1/1 | [5 empty] | -40°C ~ 85°C |  |  |  | 24-VFQFN Exposed Pad, 24-MLF® |  |  |  | USB 2.0 |  | 200 mV |  |  | 1770828 |  |  | - |  |  |  | 24-MLF® (4x4) |  |  |  |  | 3V ~ 4.5V |  |  |  |  | 2584 | https://www.unikeyic.com/media/datasheet/25/9b/8d2f/25/d337d8aac72c5aee77d57cf92d1c9c82.pdf | https://www.unikeyic.com/products/other-interface/mic2555-0yml-tr/22628844.html
MM74HC4052SJ | ON Semiconductor |  | Analog Multiplexer Dual 4:1 16-Pin SOP-II Rail |  | Industrial | [11 empty] | MM74HC4052SJ ON Semiconductor | [11 empty] | 10.2mm*5.3mm*1.8mm |  | SMD mount | [10 empty] | 85℃(TA) |  |  |  | SOP-16 |  |  |  | Stop production | [6 empty] | Compliant | Tube | [15 empty] | https://www.unikeyic.com/media/datasheet/ee/42/7d3d/ee427d3d72ba7416a0373742e5123fe2.pdf | https://www.unikeyic.com/products/other-interface/mm74hc4052sj/34876711.html
MM74HC4066MTCX | ON Semiconductor | 1: 32.2605 25: 32.175 100: 31.4574 500: 31.2816 1,000: 29.4483 | Analog Switch Quad SPST 14-Pin TSSOP T/R |  | Industrial | [11 empty] | MM74HC4066MTCX ON Semiconductor | [11 empty] | 5mm*4.4mm*900μm |  | SMD mount, glue mount | [10 empty] | 85℃(TA) |  |  |  | TSSOP-14 |  |  |  | Stop production | [6 empty] | Compliant | Tape and reel packaging | [14 empty] | 77991 | https://www.unikeyic.com/media/datasheet/d9/eb/e718/d9ebe718fbea69f674108c1e164346ed.pdf | https://www.unikeyic.com/products/other-interface/mm74hc4066mtcx/24058321.html
MPC506AU | Texas Instruments | 20: 22.3657 40: 21.454 100: 20.4912 260: 19.719 500: 19.2982 | Texas Instruments Multiplexer, SOICencapsulation, 28Pin | - |  |  | MPC506 |  |  | - | 5pF, 50pF | - |  | - | 500pA (Typ) | [14 empty] | 2 (1 Year) |  | Surface Mount | 16:1 |  |  | 1 |  |  |  | 1.5kOhm |  |  | -40°C ~ 85°C (TA) |  |  |  | 28-SOIC (0.295", 7.50mm Width) | Tube | [7 empty] | 301075 |  |  | - |  |  |  | 28-SOIC | - | 200ns, 250ns (Typ) |  | ±5V ~ 22V |  |  | - |  |  | 64 | https://www.unikeyic.com/media/datasheet/cf/40/2d78/cf/48729fe44c057f546280705db9096663.pdf | https://www.unikeyic.com/products/other-interface/mpc506au/34918683.html
MPC506AU/1K | Texas Instruments | 1: 24.9048 10: 19.9454 25: 18.7069 100: 17.6427 | Analog Multiplexer Single 16:1 28-Pin SOIC T/R | - |  |  | MPC506 |  |  | - | 5pF, 50pF | - |  | - | 500pA (Typ) | [14 empty] | 2 (1 Year) |  | Surface Mount | 16:1 |  |  | 1 |  |  |  | 1.5kOhm |  |  | -40°C ~ 85°C (TA) |  |  |  | 28-SOIC (0.295", 7.50mm Width) | [8 empty] | 301076 |  |  | - |  |  |  | 28-SOIC | - | 200ns, 250ns (Typ) |  | ±5V ~ 22V |  |  | - |  |  | 831 | https://www.unikeyic.com/media/datasheet/5e/90/7911/5e907911bd90c6a06c9a2e60f1bce352.pdf | https://www.unikeyic.com/products/other-interface/mpc506au-1k/34926589.html
MPQ2735GG-Z | Monolithic Power Systems | 10: 2.6258 50: 2.6258 100: 2.2003 500: 1.8371 1,000: 1.4012 3,000: 1.4012 |  | 50MHz |  |  | MPQ2735 |  |  | 10mOhm (Typ) | 6pF | - |  | -70dB @ 100kHz | - | [14 empty] | 1 (Unlimited) |  | Surface Mount | - |  |  | 2 |  |  |  | 450mOhm |  |  | - |  |  |  | 10-TFQFN | Tape & Reel (TR) | [7 empty] | 7361573 |  |  | Automotive, AEC-Q100 |  |  |  | 10-QFN (2x2) | SPDT | 24ns, 20ns (Typ) |  | - |  |  | 1.65V ~ 5.5V |  |  | 3000 | https://www.unikeyic.com/media/datasheet/32/2a/536d/32/97b48ae124b623fa994026aa33b4d883.pdf | https://www.unikeyic.com/products/other-interface/mpq2735gg-z/24308281.html
MPR083Q | NXP Semiconductors | 100: 2.542 300: 2.5232 500: 2.5044 1,000: 2.4667 5,000: 2.4479 | [13 empty] | 41µA | [11 empty] | I²C |  | 3 (168 Hours) |  | Surface Mount | [5 empty] | 8 |  |  |  |  | -40°C ~ 85°C |  |  |  | 16-VQFN Exposed Pad | Bulk |  |  |  | Yes |  | - |  |  |  |  | - |  |  |  | 16-QFN-EP (5x5) |  |  |  |  | 1.8V ~ 3.6V |  |  |  |  | 4735 | https://www.unikeyic.com/media/datasheet/44/9e/40db/97/0f00bb7974e368183e233ec71d029163.pdf | https://www.unikeyic.com/products/other-interface/mpr083q/10989667.html
MT9172AN1 | Microsemi | 10: 19.5364 50: 19.2052 200: 18.8741 | Digital Network Interface Circuit 160Kbps 5V 24-Pin SSOP Tube |  | Industrial | [11 empty] | MT9172AN1 Microsemi | [11 empty] | 1.85mm(height) |  | SMD mount | [9 empty] | -40℃~85℃ |  |  |  |  | SSOP-24 |  |  |  | On sale | [6 empty] | Compliant | Tube | [14 empty] | 1000 | https://www.unikeyic.com/media/datasheet/65/5b/0531/65/0968ae11783646992f4b49c70c610991.pdf | https://www.unikeyic.com/products/other-interface/mt9172an1/27349577.html
MTCH101T-I/OT | Microchip Technology | 1: 0.6951 100: 0.5788 750: 0.5365 1,500: 0.5107 3,000: 0.4896 18,000: 0.4881 39,000: 0.4835 | Microchip capacitive touch sensor, Capacitive, surface mount installation, Open drain output |  |  |  | MTCH101 | [8 empty] | 340µA | [11 empty] | Open Drain |  | 1 (Unlimited) |  | Surface Mount | [5 empty] | Up to 1 |  |  |  |  | -40°C ~ 85°C |  |  |  | SOT-23-6 |  |  |  |  | Yes |  | - |  | 5169591 |  |  | - |  |  |  | SOT-23-6 |  |  |  |  | 2V ~ 5.5V | [5 empty] | https://www.unikeyic.com/media/datasheet/20/f4/6bf1/20/8a215accb1408b1d9a793807b1b02e70.pdf | https://www.unikeyic.com/products/other-interface/mtch101t-i-ot/11347073.html
MTCH102-I/MS | Microchip Technology | 100: 1.2981 200: 1.2565 300: 1.2254 | Microchip touch chip, 8Pin, MSOPencapsulation, simple input/Output Interface, Maximum operating temperature+85 °C, 2.05 TO 3.6 v, Capacitive |  |  |  | MTCH102 | [8 empty] | 80mA | [11 empty] | Open Drain |  | 1 (Unlimited) |  | Surface Mount | [5 empty] | Up to 2 |  |  |  |  | -40°C ~ 85°C |  |  |  | 8-TSSOP, 8-MSOP (0.118", 3.00mm Width) | Tube |  |  |  | Yes |  | - |  | 5358221 |  |  | - |  |  |  | 8-MSOP |  |  |  |  | 2.05V ~ 3.6V |  |  |  |  | 100 | https://www.unikeyic.com/media/datasheet/3d/b6/b7d1/3db6b7d1c1056d9a4613084c5067672f.pdf | https://www.unikeyic.com/products/other-interface/mtch102-i-ms/34967983.html
MTCH108-I/SS | Microchip Technology | 25: 1.3653 100: 1.332 | Microchip touch chip, 20Pin, SSOPencapsulation, simple input/Output Interface, Maximum operating temperature+85 °C, 2.05 TO 3.6 v, Capacitive |  |  |  | MTCH108 | [8 empty] | 80mA | [11 empty] | Open Drain |  | 1 (Unlimited) |  | Surface Mount | [5 empty] | Up to 8 |  |  |  |  | -40°C ~ 85°C |  |  |  | 20-SSOP (0.209", 5.30mm Width) | Tube |  |  |  | Yes |  | - |  |  |  |  | - |  |  |  | 20-SSOP |  |  |  |  | 2.05V ~ 3.6V |  |  |  |  | 2521 | https://www.unikeyic.com/media/datasheet/bb/4d/84e7/bb4d84e7cb085c240a6413b04b5c4ef8.pdf | https://www.unikeyic.com/products/other-interface/mtch108-i-ss/11184962.html
MTCH112-I/SN | Microchip Technology | 25: 1.0235 100: 0.891 | Capacitive Touch Screen Controller, 2-Wire, 8-Pin SOIC N, Tube |  |  |  | MTCH112 | [19 empty] | - |  |  | 3 (168 Hours) |  | Surface Mount | [10 empty] | -40°C ~ 85°C |  | - |  | 8-SOIC (0.154", 3.90mm Width) | Tube | [10 empty] | - |  |  |  | 8-SOIC | [9 empty] | 479 | https://www.unikeyic.com/media/datasheet/28/72/4cc3/28/12a0e81f0f8b19c2651f529fa1625269.pdf | https://www.unikeyic.com/products/other-interface/mtch112-i-sn/22636428.html
MUX506IPWR | Texas Instruments | 10: 9.6512 500: 9.28 1,000: 8.9088 3,000: 8.5376 | Analog Multiplexer Single 16:1 28-Pin TSSOP T/R | - |  |  | MUX506 |  |  | 6Ohm | 3pF, 12.2pF | 0.31pC |  | -100dB @ 1MHz | 1nA | [14 empty] | 3 (168 Hours) |  | Surface Mount | 16:1 |  |  | 1 |  |  |  | 200Ohm |  |  | -40°C ~ 125°C (TA) |  |  |  | 28-TSSOP (0.173", 4.40mm Width) | [8 empty] | 6676862 |  |  | - |  |  |  | 28-TSSOP | - | 136ns, 78ns |  | ±5V ~ 18V |  |  | 10V ~ 36V |  |  | 3000 | https://www.unikeyic.com/media/datasheet/1d/64/c0c0/1d/576cdd9fe9d8700f3aa9a19d608ef1f1.pdf | https://www.unikeyic.com/products/other-interface/mux506ipwr/34900877.html
MXL83411E-AGA-R | MAXLINEAR | 1: 3.5015 10: 2.6248 25: 2.4054 100: 2.1642 250: 2.0493 500: 2.0187 | IC TRANSCEIVER 0/4 16TSSOP |  | Industrial | [25 empty] | SMD mount, glue mount | [10 empty] | 125℃(TA) |  |  |  | TSSOP-16 | [11 empty] | Tape and reel packaging | [14 empty] | 2465 | https://www.unikeyic.com/media/about_us/Unikey_ISO_9001_Certification.pdf | https://www.unikeyic.com/products/other-interface/mxl83411e-aga-r/688252000.html
NB7NPQ7021MMUTXG | ON Semiconductor | 300: 1.4255 500: 1.4149 1,000: 1.3936 5,000: 1.383 | Line Driver 10Gbps 3.3V 16-Pin UQFN EP T/R |  |  | USB | NB7NPQ |  | 1.25 pF | [6 empty] | 130mA |  |  |  | 10Gbps | 110ps |  |  |  |  | Differential |  |  |  | 1 (Unlimited) |  | Surface Mount |  |  | 2 | [7 empty] | -40°C ~ 85°C (TA) | Differential |  |  | 16-UFQFN Exposed Pad | Tape & Reel (TR) | [7 empty] | 15861397 |  |  | - |  | Input Equalization, Output De-Emphasis |  | 16-UQFN (3x3) |  |  |  |  | 3.135V ~ 3.465V |  |  |  |  | 30299 | https://www.unikeyic.com/media/datasheet/73/26/0c45/73/97bcf2b7cee1fb81ecfe0410fe6bc847.pdf | https://www.unikeyic.com/products/other-interface/nb7npq7021mmutxg/27376781.html
NCD2100MTR | IXYS | 3,000: 5.4999 | Non-Volatile Digital Programmable Capacitor |  |  | Oscillator Tuning | NCD2100 | [22 empty] | 1 (Unlimited) |  | Surface Mount | [14 empty] | 6-WDFN Exposed Pad | [11 empty] | - |  |  |  | 6-DFN (2x2) | [9 empty] | 8983 | https://www.unikeyic.com/media/datasheet/e8/97/3fc6/e8/b4b941b6a9f827d69b5c9b03f1276b15.pdf | https://www.unikeyic.com/products/other-interface/ncd2100mtr/22696815.html
NCN5110MNTWG | ON Semiconductor | 3,000: 4.0639 6,000: 3.9956 9,000: 3.9273 | KNX Transceiver 1TX 1RX Automotive 40-Pin QFN EP T/R |  |  |  | NCN5110 | [11 empty] | - |  |  | - | [7 empty] | 3 (168 Hours) |  | Surface Mount |  |  |  |  | 1/1 | [5 empty] | -40°C ~ 105°C |  |  |  | 40-VFQFN Exposed Pad |  |  |  | - |  |  |  |  | 5980628 |  |  | - |  |  |  | 40-QFN (6x6) |  |  |  |  | - | [5 empty] | https://www.unikeyic.com/media/datasheet/17/00/cc7a/17/9502e0ba17ab4c4c21d7e49d2c51d971.pdf | https://www.unikeyic.com/products/other-interface/ncn5110mntwg/22518141.html
NCN5130MNTWG | ON Semiconductor | 1: 5.525 10: 5.4366 25: 5.304 50: 5.2156 100: 5.083 250: 4.9946 500: 4.9062 | KNX Transceiver 1TX 1RX Automotive 40-Pin QFN EP T/R |  |  |  | NCN5130 | [11 empty] | - |  |  | Full | [7 empty] | 3 (168 Hours) |  | Surface Mount |  |  |  |  | 1/1 | [5 empty] | -40°C ~ 105°C |  |  |  | 40-VFQFN Exposed Pad |  |  |  | - |  |  |  |  | 5980625 |  |  | - |  |  |  | 40-QFN (6x6) |  |  |  |  | 3.13V ~ 3.47V |  |  |  |  | 1598 | https://www.unikeyic.com/media/datasheet/4a/15/898b/4a/a47e0b5d7d5e7ae7b64d4fd0af26526f.pdf | https://www.unikeyic.com/products/other-interface/ncn5130mntwg/27407598.html
NCN8024DWR2G | ON Semiconductor | 500: 0.8779 1,000: 0.8647 5,000: 0.8581 | Smart Card Interface 27MHz 5V T/R 28-Pin SOIC W |  |  | Smart Card Reader, Writer | NCN8024 | [20 empty] | - |  | 3 (168 Hours) |  | Surface Mount | [14 empty] | 28-SOIC (0.295", 7.50mm Width) | [8 empty] | 3487824 |  |  | - |  |  |  | 28-SOIC |  |  |  |  | 5V |  |  |  |  | 1337942 | https://www.unikeyic.com/media/datasheet/2d/f1/987a/2d/27da8cc335fa2735e7a64bfd46664747.pdf | https://www.unikeyic.com/products/other-interface/ncn8024dwr2g/27329887.html
NCV7327MW0R2G | ON Semiconductor | 25: 0.6078 100: 0.5338 250: 0.4985 500: 0.4772 1,000: 0.4605 | IC TRANSCEIVER FULL 1/1 8DFNW |  |  |  | NCV7327 | [11 empty] | 20kbps |  |  | Full | [7 empty] | 1 (Unlimited) |  | Surface Mount, Wettable Flank |  |  |  |  | 1/1 | [5 empty] | -40°C ~ 105°C |  |  |  | 8-VDFN Exposed Pad |  |  |  | LIN |  | 175 mV |  |  | 10427692 |  |  | Automotive, AEC-Q100 |  |  |  | 8-DFNW (3x3) |  |  |  |  | 5V ~ 18V |  |  |  |  | 1506 | https://www.unikeyic.com/media/datasheet/84/67/ab85/84/b7eda4de54a4d7b23ffc3a127f16d565.pdf | https://www.unikeyic.com/products/other-interface/ncv7327mw0r2g/27469576.html
NCV7342D13R2G | ON Semiconductor | 100: 0.4716 500: 0.4637 1,000: 0.452 2,500: 0.4441 5,000: 0.4362 | CAN 1Mbps Normal/Standby 5V Automotive 8-Pin SOIC T/R |  |  |  | NCV7342 | [11 empty] | - |  |  | Half | [7 empty] | 2 (1 Year) |  | Surface Mount |  |  |  |  | 1/1 | [5 empty] | -40°C ~ 125°C |  |  |  | 8-SOIC (0.154", 3.90mm Width) |  |  |  | CANbus |  |  |  |  | 5969556 |  |  | - |  |  |  | 8-SOIC |  |  |  |  | 4.5V ~ 5.5V |  |  |  |  | 1456 | https://www.unikeyic.com/media/datasheet/35/c8/f10b/35c8f10b64cd5f53965723820936c79f.pdf | https://www.unikeyic.com/products/other-interface/ncv7342d13r2g/27374207.html
NCV7344AD13R2G | ON Semiconductor | 1: 0.7216 10: 0.5847 30: 0.5137 100: 0.444 500: 0.3902 1,000: 0.37 | CAN 5Mbps Shutdown Automotive 8-Pin SOIC N T/R |  |  |  | NCV7344 | [11 empty] | 5Mbps |  |  | Half | [7 empty] | 2 (1 Year) |  | Surface Mount |  |  |  |  | 1/1 | [5 empty] | -40°C ~ 150°C |  |  |  | 8-SOIC (0.154", 3.90mm Width) |  |  |  | CANbus |  |  |  |  | 13887115 |  |  | Automotive, AEC-Q100 |  |  |  | 8-SOIC |  |  |  |  | 4.75V ~ 5.25V | [5 empty] | https://www.unikeyic.com/media/datasheet/bd/c5/dde0/bd/5949e51926c55a1861b5345278f3771b.pdf | https://www.unikeyic.com/products/other-interface/ncv7344ad13r2g/27355962.html
NCV7356D1R2G | ON Semiconductor | 10: 1.0765 100: 1.0334 500: 0.9904 1,000: 0.9645 3,000: 0.9645 | onsemi CANTransceiver, 1Transceiver, Maximum data rate100kbps, Maximum operating temperature+150 °C, SOICencapsulation, supportCAN 2.0standard, 8Pin |  |  |  | NCV7356 | [11 empty] | - |  |  | Half | [7 empty] | 3 (168 Hours) |  | Surface Mount |  |  |  |  | 1/1 | [5 empty] | -40°C ~ 150°C |  |  |  | 8-SOIC (0.154", 3.90mm Width) |  |  |  | CANbus |  |  |  |  | 3462419 |  |  | Automotive, AEC-Q100 |  |  |  | 8-SOIC |  |  |  |  | 5V ~ 27V |  |  |  |  | 2405 | https://www.unikeyic.com/media/datasheet/1f/71/53e0/1f7153e015424fa9272fe8c95fbde114.pdf | https://www.unikeyic.com/products/other-interface/ncv7356d1r2g/27443026.html
NCV7357D10R2G | ON Semiconductor | 3,000: 0.299 6,000: 0.2913 | onsemi CANTransceiver, 1Transceiver, Maximum data rate5Mbps, Maximum operating temperature+150 °C, SOICencapsulation, 8Pin |  |  |  | NCV7357 | [11 empty] | 1Mbps |  |  | Full | [7 empty] | 2 (1 Year) |  | Surface Mount |  |  |  |  | 2/1 | [5 empty] | -40°C ~ 150°C |  |  |  | 8-SOIC (0.154", 3.90mm Width) |  |  |  | CANbus |  |  |  |  | 10416365 |  |  | Automotive, AEC-Q100 |  |  |  | 8-SOIC |  |  |  |  | 4.75V ~ 5.25V |  |  |  |  | 5202 | https://www.unikeyic.com/media/datasheet/39/0b/bc34/39/699fdde109ebf1a32caf32b4eebb17d5.pdf | https://www.unikeyic.com/products/other-interface/ncv7357d10r2g/22674880.html
NJU7512VT-TE1 | Nisshinbo Micro Devices | 1: 5.175 10: 3.729 25: 3.432 100: 3.0456 250: 2.8944 500: 2.8728 1,000: 2.6136 2,000: 2.6028 | U Modem Msk 1200Bps Ssop20 | [69 empty] | 1671 | https://www.unikeyic.com/media/about_us/Unikey_ISO_9001_Certification.pdf | https://www.unikeyic.com/products/other-interface/nju7512vt-te1/22559236.html
NLAS3899BMNTWG | ON Semiconductor | 25: 0.5736 100: 0.5033 | Analog Switch Dual DPDT 16-Pin QFN EP T/R | 280MHz |  |  | NLAS3899 |  |  | 700mOhm | 10pF | 111pC |  | - | 300nA | [14 empty] | 1 (Unlimited) |  | Surface Mount | 2:2 |  |  | 2 |  |  |  | 2.5Ohm |  |  | -40°C ~ 85°C (TA) |  |  |  | 16-VFQFN Exposed Pad | [8 empty] | 8538693 |  |  | - |  |  |  | 16-QFN (3x3) | DPDT | 40ns, 30ns |  | - |  |  | 1.65V ~ 4.3V |  |  | 142 | https://www.unikeyic.com/media/datasheet/6e/ca/c3b2/6e/952ca082d9277802cf6518dbcb762bbd.pdf | https://www.unikeyic.com/products/other-interface/nlas3899bmntwg/24170403.html
NLAS4051DR2G | ON Semiconductor | 1,000: 0.274 5,000: 0.2719 | Analog Multiplexer Single 8:1 16-Pin SOIC T/R | 95MHz |  |  | NLAS4 |  |  | 10Ohm | 10pF, 10pF | 12pC |  | - | 100nA | [14 empty] | 1 (Unlimited) |  | Surface Mount | 8:1 |  |  | 1 |  |  |  | 26Ohm |  |  | -55°C ~ 125°C (TA) |  |  |  | 16-SOIC (0.154", 3.90mm Width) | Tape & Reel (TR) | [7 empty] | 920167 |  |  | - |  |  |  | 16-SOIC | - | 23ns, 23ns |  | ±3V |  |  | 2.5V ~ 5V |  |  | 13656 | https://www.unikeyic.com/media/datasheet/f5/64/b7b7/f5/65599a862cfb0836df78648eee94c102.pdf | https://www.unikeyic.com/products/other-interface/nlas4051dr2g/24098255.html
NLAS4052QSR | ON Semiconductor | 1,000: 0.2397 5,000: 0.2379 |  | 140MHz |  |  | NLAS4 |  |  | 10Ohm | 10pF, 10pF | 12pC |  | - | 100nA | [14 empty] | 1 (Unlimited) |  | Surface Mount | 4:1 |  |  | 2 |  |  |  | 26Ohm |  |  | -55°C ~ 125°C (TA) |  |  |  | 16-SSOP (0.154", 3.90mm Width) | Tape & Reel (TR)Cut Tape (CT) | [7 empty] | 609530 |  |  | - |  |  |  | 16-QSOP | SP4T | 23ns, 23ns |  | ±3V |  |  | 2.5V ~ 5V |  |  | 6132 | https://www.unikeyic.com/media/datasheet/ea/12/39dd/ea/84d7d783d6498140633124283d5acea8.pdf | https://www.unikeyic.com/products/other-interface/nlas4052qsr/24234550.html
NLAS44599DTG | ON Semiconductor | 500: 0.7417 1,000: 0.7305 5,000: 0.725 | Analog Switch Dual DPDT 16-Pin TSSOP Tube | 175MHz |  |  | NLAS4 |  |  | - | 10pF, 10pF | 3pC |  | -90dB @ 100kHz | 10µA | [14 empty] | 1 (Unlimited) |  | Surface Mount | 2:2 |  |  | 2 |  |  |  | 25Ohm |  |  | -55°C ~ 125°C (TA) |  |  |  | 16-TSSOP (0.173", 4.40mm Width) | Tube | [7 empty] | 1484437 |  |  | - |  |  |  | 16-TSSOP | DPDT | 14ns, 5ns |  | - |  |  | 2V ~ 5.5V |  |  | 5312 | https://www.unikeyic.com/media/datasheet/2c/ac/4f79/2cac4f793964c7c43d342321d835c35f.pdf | https://www.unikeyic.com/products/other-interface/nlas44599dtg/23966948.html
NLAS4684MNR2 | ON Semiconductor | 1,000: 0.5137 5,000: 0.5098 | Analog Switch Dual SPDT Automotive 10-Pin DFN EP T/R | 9.5MHz |  |  | NLAS4 |  |  | 60mOhm | 102pF, 104pF | 15pC |  | -83dB @ 100kHz | 1µA | [14 empty] | 1 (Unlimited) |  | Surface Mount | 2:1 |  |  | 2 |  |  |  | 800mOhm |  |  | -55°C ~ 125°C (TA) |  |  |  | 10-VFDFN Exposed Pad | Tape & Reel (TR)Cut Tape (CT) | [7 empty] | 695848 |  |  | - |  |  |  | 10-DFN (3x3) | SPDT | 30ns, 30ns |  | - |  |  | 1.8V ~ 5.5V |  |  | 14269 | https://www.unikeyic.com/media/datasheet/3e/ac/0461/a7/00a8a2f48586daea1b44dce775d509bb.pdf | https://www.unikeyic.com/products/other-interface/nlas4684mnr2/24164862.html
NLAS4684MR2G | ON Semiconductor | 1,000: 0.4822 5,000: 0.4785 | onsemi Analog switch, MSOPencapsulation, 10Pin | 9.5MHz |  |  | NLAS4684 |  |  | 60mOhm | 102pF, 104pF | 15pC |  | -83dB @ 100kHz | 1µA | [14 empty] | 1 (Unlimited) |  | Surface Mount | 2:1 |  |  | 2 |  |  |  | 800mOhm |  |  | -55°C ~ 125°C (TA) |  |  |  | 10-TFSOP, 10-MSOP (0.118", 3.00mm Width) | [8 empty] | 3488157 |  |  | - |  |  |  | 10-Micro | SPDT | 30ns, 30ns |  | - |  |  | 1.8V ~ 5.5V |  |  | 455387 | https://www.unikeyic.com/media/datasheet/5e/5b/a3ac/5e/2a10796518e48fe5037fd53eb4588887.pdf | https://www.unikeyic.com/products/other-interface/nlas4684mr2g/34825753.html
NLAS5223BMNR2G | ON Semiconductor |  | Analog Switch Dual SPDT 10-Pin WQFN T/R | 19MHz |  |  | NLAS5223 |  |  | 50mOhm (Max) | 60pF | 38pC |  | -70dB @ 100kHz | 500nA | [14 empty] | 1 (Unlimited) |  | Surface Mount | 2:1 |  |  | 2 |  |  |  | 350mOhm |  |  | -40°C ~ 85°C (TA) |  |  |  | 10-WFQFN | Tape & Reel (TR)Cut Tape (CT) | [7 empty] | 2121915 |  |  | - |  |  |  | 10-WQFN (1.4x1.8) | SPDT | 50ns, 50ns |  | - |  |  | 1.65V ~ 4.5V |  |  |  | https://www.unikeyic.com/media/datasheet/83/78/b067/8378b06794411bb87af2ccf44758a6cc.pdf | https://www.unikeyic.com/products/other-interface/nlas5223bmnr2g/34832346.html
NLX2G66DMUTAG | ON Semiconductor | 1,000: 0.2612 5,000: 0.2592 |  | 270MHz |  |  | NLX2G66 |  |  | 4.5Ohm | 6pF | - |  | -100dB @ 1MHz | 100nA | [14 empty] | 1 (Unlimited) |  | Surface Mount | 1:1 |  |  | 2 |  |  |  | 5.5Ohm |  |  | -55°C ~ 125°C (TA) |  |  |  | 8-UFDFN | [8 empty] | 9087405 |  |  | - |  |  |  | 8-UDFN (1.95x1) | SPST - NO | 4.9ns, 6ns |  | - |  |  | 1.65V ~ 5.5V |  |  | 540400 | https://www.unikeyic.com/media/datasheet/49/ba/ba85/49/a698d56c13fffe5c69a15a7fdeaa4eee.pdf | https://www.unikeyic.com/products/other-interface/nlx2g66dmutag/34903343.html
NS5A4684SMNTBG | ON Semiconductor | 100: 1.495 500: 1.404 1,000: 1.3 | Analog Switch Dual SPDT 10-Pin WQFN T/R | 19MHz |  |  | NS5A4684 |  |  | 100mOhm (Max) | 60pF | 38pC |  | -70dB @ 100kHz | 100nA | [14 empty] | 1 (Unlimited) |  | Surface Mount | 2:1 |  |  | 2 |  |  |  | 400mOhm |  |  | -40°C ~ 85°C (TA) |  |  |  | 10-WFQFN | [8 empty] | 9089166 |  |  | - |  |  |  | 10-WQFN (1.4x1.8) | SPDT | 50ns, 30ns |  | - |  |  | 1.65V ~ 5.5V |  |  | 2650 | https://www.unikeyic.com/media/datasheet/b9/24/3d21/b9/e3269b12337540ed42feefc2409648de.pdf | https://www.unikeyic.com/products/other-interface/ns5a4684smntbg/23930149.html
NS5B1G385DFT2G | ON Semiconductor | 5,000: 0.1141 | onsemi Analog switch, SC-70encapsulation, 5Pin | 330MHz |  |  | NS5B1 |  |  | - | 4.1pF | - |  | - | 100nA | [14 empty] | 1 (Unlimited) |  | Surface Mount | 1:1 |  |  | 1 |  |  |  | 15Ohm |  |  | -40°C ~ 85°C (TA) |  |  |  | 5-TSSOP, SC-70-5, SOT-353 | [8 empty] | 5801867 |  |  | - |  |  |  | SC-88A (SC-70-5/SOT-353) | SPST - NO | 6ns, 2ns |  | - |  |  | 2V ~ 5.5V |  |  | 297578 | https://www.unikeyic.com/media/datasheet/5a/25/bfe3/5a/d869ebc2d967d159bdfb189868e5c90c.pdf | https://www.unikeyic.com/products/other-interface/ns5b1g385dft2g/23934691.html
NSI8241W0-DSWR | NOVOSENSE | [15 empty] | NSI8241W0-DSWR NOVOSENSE | [28 empty] | SOW-16 | [10 empty] | Compliant | Tape and reel packaging | [15 empty] | https://www.unikeyic.com/media/datasheet/e8/02/0a8d/e8020a8d1a072ed6765b9246e0d02612.pdf | https://www.unikeyic.com/products/other-interface/nsi8241w0-dswr/12119533.html
NT01A | ICman | 5: 0.0705 50: 0.0668 |  |  | Industrial | [35 empty] | -40℃~85℃ |  |  |  |  | SOT-23-6 | [27 empty] | https://www.unikeyic.com/media/about_us/Unikey_ISO_9001_Certification.pdf | https://www.unikeyic.com/products/other-interface/nt01a/11757497.html
NTSFP-LX-10 | RED LION | 1: 655.6974 10: 591.2779 | Red Lion Transceiver, Single Mode, LC Port, Compatible with N-TRON |  |  | - | NTSFP | [5 empty] | GBIC | [5 empty] | - | [10 empty] | 1 (Unlimited) |  | Pluggable, SFP | [15 empty] | Bulk | [7 empty] | 5017121 |  |  | - | [8 empty] | - |  |  |  | 1310nm | 52 | https://www.unikeyic.com/media/about_us/Unikey_ISO_9001_Certification.pdf | https://www.unikeyic.com/products/other-interface/ntsfp-lx-10/13374082.html
NX3L1G3157GMZ | NXP Semiconductors | 1: 0.653 10: 0.4945 25: 0.4584 100: 0.4152 250: 0.372 500: 0.2886 1,000: 0.2327 2,000: 0.2062 |  | 60MHz |  |  | NX3L1G3157 |  |  | 100mOhm | 35pF | 15pC |  | -90dB @ 1MHz | 10nA | [14 empty] | 1 (Unlimited) |  | Surface Mount | 2:1 |  |  | 1 |  |  |  | 900mOhm |  |  | -40°C ~ 125°C (TA) |  |  |  | 6-XFDFN | Tape & Reel (TR) | [7 empty] | 12161707 |  |  | Automotive, AEC-Q100 |  |  |  | 6-XSON, SOT886 (1.45x1) | SPDT | 25ns, 10ns |  | - |  |  | 1.4V ~ 4.3V |  |  |  | https://www.unikeyic.com/media/datasheet/c8/7b/fa21/c8/98abc5b5a6ef9fc272f76e21a12c2a42.pdf | https://www.unikeyic.com/products/other-interface/nx3l1g3157gmz/34868683.html
NX3L1T3157GMZ | NXP Semiconductors | 1: 0.3581 100: 0.2841 1,250: 0.2539 2,500: 0.2388 5,000: 0.2342 | Analog Switch Single SPDT 6-Pin XSON T/R | 60MHz |  |  | NX3L1T3157 |  |  | 100mOhm | 35pF | 15pC |  | -90dB @ 100kHz | 10nA | [14 empty] | 1 (Unlimited) |  | Surface Mount | 2:1 |  |  | 1 |  |  |  | 900mOhm |  |  | -40°C ~ 125°C (TA) |  |  |  | 6-XFDFN | [8 empty] | 12161721 |  |  | Automotive, AEC-Q100 |  |  |  | 6-XSON, SOT886 (1.45x1) | SPDT | 40ns, 20ns |  | - |  |  | 1.4V ~ 4.3V |  |  |  | https://www.unikeyic.com/media/datasheet/3a/20/aeda/3a/5a1ae33314ee9aead980e7478f6168c3.pdf | https://www.unikeyic.com/products/other-interface/nx3l1t3157gmz/24323569.html
NX3L1T53GD,125 | NXP Semiconductors | 1,000: 0.3256 10,000: 0.2933 100,000: 0.2727 |  | 60MHz |  |  | NX3 |  |  | 20mOhm | 35pF | 15pC |  | -90dB @ 100kHz | 10nA | [14 empty] | 1 (Unlimited) |  | Surface Mount | 2:1 |  |  | 1 |  |  |  | 750mOhm |  |  | -40°C ~ 125°C (TA) |  |  |  | 8-XFDFN | [8 empty] | 11515390 |  |  | - |  |  |  | 8-XSON, SOT996-2 (2x3) | SPDT | 40ns, 20ns |  | - |  |  | 1.4V ~ 4.3V |  |  | 3592 | https://www.unikeyic.com/media/datasheet/61/c9/032e/61/76c3fe54aecd33764dce4b920a056f29.pdf | https://www.unikeyic.com/products/other-interface/nx3l1t53gd-125/23977981.html
NX3L2467GU,115 | NXP Semiconductors | 1: 1.0275 100: 0.8946 1,000: 0.8129 2,000: 0.7827 4,000: 0.7541 | Analog Switch Dual DPDT Automotive 16-Pin XQFN T/R | 60MHz |  |  | NX3L2467 |  |  | 70mOhm | 35pF | 15pC |  | -90dB @ 100kHz | 10nA | [14 empty] | 1 (Unlimited) |  | Surface Mount | 2:1 |  |  | 2 |  |  |  | 750mOhm |  |  | -40°C ~ 125°C (TA) |  |  |  | 16-XFQFN | [8 empty] | 2523429 |  |  | - |  |  |  | 16-XQFN (1.8x2.6) | DPDT | 40ns, 20ns |  | - |  |  | 1.4V ~ 4.3V |  |  |  | https://www.unikeyic.com/media/datasheet/1f/54/0141/1f/e5e210bbaf6a6bbe643b69379d7cecf8.pdf | https://www.unikeyic.com/products/other-interface/nx3l2467gu-115/24060853.html
NX3L2467PW,118 | NXP Semiconductors | 2,500: 0.5577 12,500: 0.5359 25,000: 0.5141 | Analog Switch Dual DPDT Automotive 16-Pin TSSOP T/R | 60MHz |  |  | NX3L2467 |  |  | 70mOhm | 35pF | 15pC |  | -90dB @ 100kHz | 10nA | [14 empty] | 1 (Unlimited) |  | Surface Mount | 2:1 |  |  | 2 |  |  |  | 750mOhm |  |  | -40°C ~ 125°C (TA) |  |  |  | 16-TSSOP (0.173", 4.40mm Width) | [8 empty] | 2530416 |  |  | - |  |  |  | 16-TSSOP | DPDT | 40ns, 20ns |  | - |  |  | 1.4V ~ 4.3V |  |  | 250000 | https://www.unikeyic.com/media/datasheet/45/65/a84f/45/cb99fac7e2e5f5f63712d577ab8843f1.pdf | https://www.unikeyic.com/products/other-interface/nx3l2467pw-118/34889466.html
NX3L2G384GM,125 | NXP Semiconductors | 4,000: 0.4609 20,000: 0.4501 40,000: 0.4393 |  | 60MHz |  |  | NX3L2G384 |  |  | 20mOhm | 35pF | 6pC |  | -90dB @ 100kHz | 10nA | [14 empty] | 1 (Unlimited) |  | Surface Mount | 1:1 |  |  | 2 |  |  |  | 750mOhm |  |  | -40°C ~ 125°C (TA) |  |  |  | 8-XFQFN Exposed Pad | [8 empty] | 2531030 |  |  | - |  |  |  | 8-XQFNU (1.6x1.6) | SPST - NC | 24ns, 7ns |  | - |  |  | 1.4V ~ 4.3V |  |  | 400000 | https://www.unikeyic.com/media/datasheet/2a/34/2874/2a/47bfcb92bd480b610b344feefa26f7a6.pdf | https://www.unikeyic.com/products/other-interface/nx3l2g384gm-125/34900742.html
NX3L2T66GT,115 | NXP Semiconductors | 5,000: 0.4628 25,000: 0.4516 50,000: 0.4403 | Analog Switch Dual SPST Automotive 8-Pin XSON T/R | 60MHz |  |  | NX3L2T66 |  |  | 20mOhm | 35pF | 6pC |  | -90dB @ 100kHz | 10nA | [14 empty] | 1 (Unlimited) |  | Surface Mount | 1:1 |  |  | 2 |  |  |  | 750mOhm |  |  | -40°C ~ 125°C (TA) |  |  |  | 8-XFDFN | [8 empty] | 2530676 |  |  | - |  |  |  | 8-XSON, SOT833-1 (1.95x1) | SPST - NO | 28ns, 20ns |  | - |  |  | 1.4V ~ 4.3V |  |  | 500000 | https://www.unikeyic.com/media/datasheet/08/58/550e/08/7c58ef5d26aa907da90f4e8a91b04fd8.pdf | https://www.unikeyic.com/products/other-interface/nx3l2t66gt-115/34891134.html
NX3L4051PW-Q100J | NXP Semiconductors | 1: 1.7558 100: 1.5942 1,250: 1.5488 2,500: 1.5111 | Analog Multiplexer Single 8:1 Automotive 16-Pin TSSOP T/R | 15MHz |  |  | NX3L4051 |  |  | 70mOhm | 35pF | 15pC |  | -90dB @ 100kHz | 10nA | [14 empty] | 1 (Unlimited) |  | Surface Mount | 8:1 |  |  | 1 |  |  |  | 750mOhm |  |  | -40°C ~ 125°C (TA) |  |  |  | 16-TSSOP (0.173", 4.40mm Width) | [8 empty] | 5269672 |  |  | Automotive, AEC-Q100 |  |  |  | 16-TSSOP | - | 45ns, 25ns |  | - |  |  | 1.4V ~ 4.3V |  |  |  | https://www.unikeyic.com/media/datasheet/72/ae/4526/72/2f0b64e7b8e06be20e3bfb869eb73ea0.pdf | https://www.unikeyic.com/products/other-interface/nx3l4051pw-q100j/23947138.html
NX3L4053HR,115 | NXP Semiconductors | 500: 0.619 1,000: 0.6097 5,000: 0.6051 | Analog Switch Triple SPDT 16-Pin HXQFN16U T/R | 60MHz |  |  | NX3 |  |  | 120mOhm | 35pF | 15pC |  | -90dB @ 100kHz | 10nA | [14 empty] | 1 (Unlimited) |  | Surface Mount | 2:1 |  |  | 3 |  |  |  | 800mOhm |  |  | -40°C ~ 125°C (TA) |  |  |  | 16-XFQFN Exposed Pad | Tape & Reel (TR)Cut Tape (CT) | [7 empty] | 13495281 |  |  | - |  |  |  | 16-HXQFN (3x3) | SPDT | 40ns, 20ns |  | - |  |  | 1.4V ~ 4.3V |  |  | 26151 | https://www.unikeyic.com/media/datasheet/54/97/2589/54/8907a1b00deed6fbba98fec195963452.pdf | https://www.unikeyic.com/products/other-interface/nx3l4053hr-115/34838537.html
NX3L4053HRZ | NXP Semiconductors | 1,500: 0.6915 7,500: 0.6644 15,000: 0.6374 |  |  |  |  | NX3L4053 | [22 empty] | 1 (Unlimited) |  | Surface Mount | [14 empty] | 16-XFQFN Exposed Pad | Tape & Reel (TR) | [10 empty] | - |  |  |  | 16-HXQFN (3x3) | [9 empty] | 150000 | https://www.unikeyic.com/media/pdf/EnvironmentalInformation/nxp-semiconductors/ee/39/a45d/74abt573ad-118/2025/12/NXP-ROHS-DECLARATION.pdf | https://www.unikeyic.com/products/other-interface/nx3l4053hrz/34893616.html
NX3V1T66GM,115 | NXP Semiconductors | 5,000: 0.0906 |  | 25MHz |  |  | NX3 |  |  | - | 70pF | 12pC |  | - | 10nA | [14 empty] | 1 (Unlimited) |  | Surface Mount | 1:1 |  |  | 1 |  |  |  | 450mOhm |  |  | -40°C ~ 125°C (TA) |  |  |  | 6-XFDFN | Tape & Reel (TR)Cut Tape (CT) | [7 empty] | 1979304 |  |  | - |  |  |  | 6-XSON, SOT886 (1.45x1) | SPST - NO | 28ns, 20ns |  | - |  |  | 1.4V ~ 4.3V |  |  | 30976 | https://www.unikeyic.com/media/pdf/HTMLDatasheet/nxp-semiconductors/97/0e/df03/nx3v1t66gm-115/2025/11/nx3v1t66.pdf | https://www.unikeyic.com/products/other-interface/nx3v1t66gm-115/24096724.html
NXH2261UK/A1BSCZ | NXP Semiconductors | 100: 4.4234 300: 4.3906 500: 4.3579 1,000: 4.2923 5,000: 4.2596 | High Performance Communication IC | [13 empty] | NXH2261UK/A1BSCZ NXP Semiconductors | [32 empty] | On sale | [7 empty] | bulk | [14 empty] | 1908 | https://www.unikeyic.com/media/datasheet/af/78/3d56/af/73fea76548f2f01f2adfa6adcde66940.pdf | https://www.unikeyic.com/products/other-interface/nxh2261uk-a1bscz/22580861.html
P825306 | Rochester Electronics | 1: 39.9675 25: 38.5893 100: 37.2111 500: 35.833 1,000: 34.4548 | [27 empty] | 3 (168 Hours) | [17 empty] | Bulk | [7 empty] | 12599237 |  |  | * | [13 empty] | 1236 | https://www.unikeyic.com/media/about_us/Unikey_ISO_9001_Certification.pdf | https://www.unikeyic.com/products/other-interface/p825306/33734603.html
P82B96TD,118 | NXP Semiconductors | 1: 4.5619 100: 4.148 1,250: 4.0271 2,500: 3.9288 | NXP 2passagewayI/Oextender, I2Cinterface, SO8encapsulation |  |  | I²C | P82B96 |  | 7 pF | [6 empty] | 900µA |  |  |  | 400kHz | - |  |  |  |  | 2-Wire Bus |  |  |  | 1 (Unlimited) |  | Surface Mount |  |  | 2 | [7 empty] | -40°C ~ 85°C | 2-Wire Bus |  |  | 8-SOIC (0.154", 3.90mm Width) | [8 empty] | 735774 |  |  | - |  | - |  | 8-SO |  |  |  |  | 2V ~ 15V | [5 empty] | https://www.unikeyic.com/media/datasheet/7c/b7/1025/7cb7102509e9238d7ceb33523b977c60.pdf | https://www.unikeyic.com/products/other-interface/p82b96td-118/22605425.html
P82B96TD/S900,118 | NXP Semiconductors | 2,500: 3.2449 12,500: 3.1229 25,000: 3.001 | I2C Buffer 2.5V/3.3V/5V/9V/12V 8-Pin SO T/R |  |  | I²C | P82B96 |  | 7 pF | [6 empty] | 900µA |  |  |  | 400kHz | - |  |  |  |  | 2-Wire Bus |  |  |  | 1 (Unlimited) |  | Surface Mount |  |  | 2 | [7 empty] | -40°C ~ 85°C | 2-Wire Bus |  |  | 8-SOIC (0.154", 3.90mm Width) | [8 empty] | 2391550 |  |  | - |  | - |  | 8-SO |  |  |  |  | 2V ~ 15V |  |  |  |  | 250000 | https://www.unikeyic.com/media/datasheet/4f/92/d58e/4f/d1b61f551a092caa23d520df822c0b5b.pdf | https://www.unikeyic.com/products/other-interface/p82b96td-s900-118/22521759.html
PBL38780/1QSD | Infineon Technologies | 100: 5.6011 300: 5.5596 500: 5.5181 1,000: 5.4351 5,000: 5.3936 | [27 empty] | 3 (168 Hours) | [17 empty] | Bulk | [7 empty] | 12120213 |  |  | * | [13 empty] | 22574 | https://www.unikeyic.com/media/about_us/Unikey_ISO_9001_Certification.pdf | https://www.unikeyic.com/products/other-interface/pbl38780-1qsd/27449838.html
PBM99010/23QSAP1A | Infineon Technologies | 300: 1.3022 500: 1.2925 1,000: 1.2731 5,000: 1.2634 | [27 empty] | 3 (168 Hours) | [17 empty] | Bulk | [10 empty] | * | [13 empty] | 16292 | https://www.unikeyic.com/media/about_us/Unikey_ISO_9001_Certification.pdf | https://www.unikeyic.com/products/other-interface/pbm99010-23qsap1a/22521661.html
PCA9509PGM,125 | NXP Semiconductors | 4,000: 0.4489 20,000: 0.4384 40,000: 0.4279 |  |  |  | I²C | PCA9509 |  | 10 pF | [6 empty] | 5µA |  |  |  | 400kHz | - |  |  |  |  | 2-Wire Bus |  |  |  | 1 (Unlimited) |  | Surface Mount |  |  | 2 | [7 empty] | -40°C ~ 85°C | 2-Wire Bus |  |  | 8-XFQFN Exposed Pad | Tape & Reel (TR) | [7 empty] | 3721170 |  |  | - |  | - |  | 8-XQFN (1.6x1.6) |  |  |  |  | 2.3V ~ 5.5V |  |  |  |  | 400000 | https://www.unikeyic.com/media/datasheet/95/47/d2ec/95/781e1ebf60cf9764aea0f29afdd3ab94.pdf | https://www.unikeyic.com/products/other-interface/pca9509pgm-125/22701541.html
PCA9514ADP,118 | NXP Semiconductors | 2,500: 1.6124 12,500: 1.5746 25,000: 1.5368 | I2C Buffer 3.3V/5V 8-Pin TSSOP T/R |  |  | I²C - Hotswap | PCA9514 |  | 1.9 pF | [6 empty] | 3.5mA |  |  |  | 400kHz | - |  |  |  |  | 2-Wire Bus |  |  |  | 1 (Unlimited) |  | Surface Mount |  |  | 1 | [7 empty] | -40°C ~ 85°C | 2-Wire Bus |  |  | 8-TSSOP, 8-MSOP (0.118", 3.00mm Width) | [8 empty] | 1125727 |  |  | - |  | - |  | 8-TSSOP |  |  |  |  | 2.7V ~ 5.5V |  |  |  |  | 250000 | https://www.unikeyic.com/media/datasheet/3f/04/fb5f/3f/94cce2c57822bab62c0d1799b147d26c.pdf | https://www.unikeyic.com/products/other-interface/pca9514adp-118/22532932.html
PCA9515AD | Texas Instruments | 500: 0.7653 1,000: 0.7538 5,000: 0.7481 | Texas Instruments Bus repeater, Absolute propagation delay time100ns, PCA9515Alogic, compatibleI2C，SMBusbus, 8Pin, SOICencapsulation |  |  | I²C | PCA9515 |  | 7 pF | [6 empty] | 500µA |  |  |  | 400kHz | - |  |  |  |  | 2-Wire Bus |  |  |  | 1 (Unlimited) |  | Surface Mount |  |  | 2 | [7 empty] | -40°C ~ 85°C | 2-Wire Bus |  |  | 8-SOIC (0.154", 3.90mm Width) | Tube | [7 empty] | 1576690 |  |  | - |  | - |  | 8-SOIC |  |  |  |  | 2.3V ~ 3.6V |  |  |  |  | 29083 | https://www.unikeyic.com/media/datasheet/45/53/64f8/45/9135ee57e06d26ab14402b9065f0c3a5.pdf | https://www.unikeyic.com/products/other-interface/pca9515ad/22606711.html
PCA9515APW | Texas Instruments | 300: 1.3085 500: 1.2987 1,000: 1.2792 5,000: 1.2694 | I2C Logic Repeater 2.5V/3.3V 8-Pin TSSOP Tube |  |  | I²C | PCA9515 |  | 7 pF | [6 empty] | 500µA |  |  |  | 400kHz | - |  |  |  |  | 2-Wire Bus |  |  |  | 1 (Unlimited) |  | Surface Mount |  |  | 2 | [7 empty] | -40°C ~ 85°C | 2-Wire Bus |  |  | 8-TSSOP (0.173", 4.40mm Width) | Tube | [7 empty] | 1573022 |  |  | - |  | - |  | 8-TSSOP |  |  |  |  | 2.3V ~ 3.6V |  |  |  |  | 32818 | https://www.unikeyic.com/media/datasheet/45/53/64f8/45/9135ee57e06d26ab14402b9065f0c3a5.pdf | https://www.unikeyic.com/products/other-interface/pca9515apw/27403409.html
PCA9517ATP,147 | NXP Semiconductors | 1: 1.7679 10: 1.4214 25: 1.2941 100: 1.1597 250: 1.1102 500: 1.0678 1,000: 1.0466 2,000: 1.0325 | I2C Repeater 3.3V/5V 8-Pin HWSON EP T/R |  |  | I²C | PCA9517 |  | 6 pF | [6 empty] | 5mA |  |  |  | 400kHz | - |  |  |  |  | 2-Wire Bus |  |  |  | 1 (Unlimited) |  | Surface Mount |  |  | 2 | [7 empty] | -40°C ~ 85°C | 2-Wire Bus |  |  | 8-WFDFN Exposed Pad | [8 empty] | 3594692 |  |  | - |  | - |  | 8-HWSON (2x3) |  |  |  |  | 2.7V ~ 5.5V | [5 empty] | https://www.unikeyic.com/media/datasheet/f2/c8/512b/f2/aac51b86283d76aa6fa3804539c2e249.pdf | https://www.unikeyic.com/products/other-interface/pca9517atp-147/22580763.html
PCA9517D,118 | NXP Semiconductors | 845,000: 0.7596 | I2C Buffer/Repeater 1.8V/2.5V/3.3V/5V 8-Pin SO T/R |  |  | I²C | PCA9517 |  | 6 pF | [6 empty] | 5mA |  |  |  | 400kHz | - |  |  |  |  | 2-Wire Bus |  |  |  | 1 (Unlimited) |  | Surface Mount |  |  | 2 | [7 empty] | -40°C ~ 85°C | 2-Wire Bus |  |  | 8-SOIC (0.154", 3.90mm Width) | [8 empty] | 789917 |  |  | - |  | - |  | 8-SO |  |  |  |  | 2.7V ~ 5.5V |  |  |  |  | 845000 | https://www.unikeyic.com/media/datasheet/61/66/b1f0/61/920b907d341705c1abeac5f865b492b9.pdf | https://www.unikeyic.com/products/other-interface/pca9517d-118/27358384.html
PCA9518AD,118 | NXP Semiconductors | 300: 1.2375 500: 1.2283 1,000: 1.2098 5,000: 1.2006 |  |  |  | Buffer | PCA95 | [20 empty] | I²C, SMBus |  | 1 (Unlimited) |  | Surface Mount | [14 empty] | 20-SOIC (0.295", 7.50mm Width) | Tape & Reel (TR) | [7 empty] | 1692866 |  |  | - |  |  |  | 20-SO |  |  |  |  | 3V ~ 3.6V |  |  |  |  | 1551 | https://www.unikeyic.com/media/datasheet/f3/3f/799f/f3/857cd109fc839ba00943a607b0d70cec.pdf | https://www.unikeyic.com/products/other-interface/pca9518ad-118/22633809.html
PCA9518PW | Texas Instruments | 70: 1.7166 140: 1.6368 280: 1.571 560: 1.517 1,050: 1.4762 2,520: 1.4303 | I2C Buffer/Repeater 3.3V 20-Pin TSSOP Tube |  |  | Buffer | PCA9518 | [20 empty] | I²C |  | 1 (Unlimited) |  | Surface Mount | [14 empty] | 20-TSSOP (0.173", 4.40mm Width) | Tube | [7 empty] | 1899840 |  |  | - |  |  |  | 20-TSSOP |  |  |  |  | 3V ~ 3.6V |  |  |  |  | 2670 | https://www.unikeyic.com/media/datasheet/4e/eb/95fa/4e/ff2c7a8520451d5831674239e26a19b4.pdf | https://www.unikeyic.com/products/other-interface/pca9518pw/22470463.html
PCA9519PW,118 | NXP Semiconductors | 302,500: 2.1258 | I2C Buffer 20-Pin TSSOP T/R |  |  | I²C | PCA9519 |  | 6 pF | [6 empty] | 11.6mA |  |  |  | 400kHz | - |  |  |  |  | 2-Wire Bus |  |  |  | 1 (Unlimited) |  | Surface Mount |  |  | 4 | [7 empty] | -40°C ~ 85°C | 2-Wire Bus |  |  | 20-TSSOP (0.173", 4.40mm Width) | [8 empty] | 5119847 |  |  | - |  | - |  | 20-TSSOP |  |  |  |  | 3V ~ 5.5V |  |  |  |  | 302500 | https://www.unikeyic.com/media/datasheet/af/33/1ee7/af/641e9d06df884218a323194f51695f20.pdf | https://www.unikeyic.com/products/other-interface/pca9519pw-118/27334809.html
PCA9540BDP/Q900J | NXP Semiconductors | 577,500: 1.1959 | 2-channel I2C-bus multiplexer Automotive AEC-Q100 |  |  | 2-Channel I²C Multiplexer | PCA9540 | [20 empty] | I²C |  | 1 (Unlimited) |  | Surface Mount | [14 empty] | 8-TSSOP, 8-MSOP (0.118", 3.00mm Width) | [8 empty] | 7792819 |  |  | Automotive, AEC-Q100 |  |  |  | 8-TSSOP |  |  |  |  | 2.3V ~ 5.5V |  |  |  |  | 577500 | https://www.unikeyic.com/media/datasheet/6b/e1/c7c0/6b/0416e5e6e6cbb07c57b84837219808d9.pdf | https://www.unikeyic.com/products/other-interface/pca9540bdp-q900j/27363505.html
PCA9541APW/01,118 | NXP Semiconductors | 1: 2.3258 10: 2.2154 50: 2.1079 100: 2.0136 500: 1.8078 1,000: 1.6749 | I2C-Bus Master Selector, High Reliability, Dual Master |  |  | 2-Channel I²C Multiplexer | PCA9541 | [20 empty] | I²C, SMBus |  | 1 (Unlimited) |  | Surface Mount | [14 empty] | 16-TSSOP (0.173", 4.40mm Width) | [8 empty] | 2229289 |  |  | - |  |  |  | 16-TSSOP |  |  |  |  | 2.3V ~ 5.5V | [5 empty] | https://www.unikeyic.com/media/datasheet/ea/75/1b39/ea/6c7ac66533c841675a2fcb4acb795480.pdf | https://www.unikeyic.com/products/other-interface/pca9541apw-01-118/27414264.html
PCA9541APW/03,118 | NXP Semiconductors | 1: 2.6228 10: 2.3187 100: 2.1942 500: 2.0852 1,000: 1.9394 2,500: 1.7781 | I2C-Bus Master Selector, High Reliability, Dual Master |  |  | 2-Channel I²C Multiplexer | PCA9541 | [20 empty] | I²C, SMBus |  | 1 (Unlimited) |  | Surface Mount | [14 empty] | 16-TSSOP (0.173", 4.40mm Width) | [8 empty] | 6576094 |  |  | - |  |  |  | 16-TSSOP |  |  |  |  | 2.3V ~ 5.5V | [5 empty] | https://www.unikeyic.com/media/datasheet/25/fd/70f3/25/ae7504ef647cf79664250fe519a6598d.pdf | https://www.unikeyic.com/products/other-interface/pca9541apw-03-118/27411608.html
PCA9541D/03,118 | NXP Semiconductors | 300: 1.2375 500: 1.2283 1,000: 1.2098 5,000: 1.2006 |  |  |  | 2-Channel I²C Multiplexer | PCA95 | [20 empty] | I²C, SMBus |  | 1 (Unlimited) |  | Surface Mount | [14 empty] | 16-SOIC (0.154", 3.90mm Width) | [8 empty] | 789940 |  |  | - |  |  |  | 16-SO |  |  |  |  | 2.3V ~ 5.5V |  |  |  |  | 2327 | https://www.unikeyic.com/media/datasheet/cf/98/0f5c/d4/b1abeddf4bee8d32d461bd643d7a849e.pdf | https://www.unikeyic.com/products/other-interface/pca9541d-03-118/22452281.html
PCA9541PW/01,112 | NXP Semiconductors | 300: 1.2375 500: 1.2283 1,000: 1.2098 5,000: 1.2006 |  |  |  | 2-Channel I²C Multiplexer | PCA95 | [20 empty] | I²C, SMBus |  | 1 (Unlimited) |  | Surface Mount | [14 empty] | 16-TSSOP (0.173", 4.40mm Width) | Tube | [7 empty] | 735657 |  |  | - |  |  |  | 16-TSSOP |  |  |  |  | 2.3V ~ 5.5V |  |  |  |  | 744 | https://www.unikeyic.com/media/datasheet/83/c7/8a1b/83/955460c51acf19e41de32ccdb4ed3a7e.pdf | https://www.unikeyic.com/products/other-interface/pca9541pw-01-112/22666870.html
PCA9541PW/03,118 | NXP Semiconductors | 300: 1.2375 500: 1.2283 1,000: 1.2098 5,000: 1.2006 |  |  |  | 2-Channel I²C Multiplexer | PCA95 | [20 empty] | I²C, SMBus |  | 1 (Unlimited) |  | Surface Mount | [14 empty] | 16-TSSOP (0.173", 4.40mm Width) | [8 empty] | 11537714 |  |  | - |  |  |  | 16-TSSOP |  |  |  |  | 2.3V ~ 5.5V |  |  |  |  | 4108 | https://www.unikeyic.com/media/datasheet/f4/bb/c979/f4/828d2932b538438f53fc2106ad82be69.pdf | https://www.unikeyic.com/products/other-interface/pca9541pw-03-118/22702771.html
PCA9542APW/DG,118 | NXP Semiconductors | 500: 0.8806 1,000: 0.8674 5,000: 0.8608 | [14 empty] | PCA9542APW/DG,118 NXP Semiconductors | [11 empty] | 950μm(height) |  | SMD mount, glue mount | [14 empty] | TSSOP-14 |  |  |  | Stop production | [6 empty] | Compliant | Tape and reel packaging | [14 empty] | 1203 | https://www.unikeyic.com/media/datasheet/3d/4a/51c7/3d4a51c759bd12b90e38718206a9d6a2.pdf | https://www.unikeyic.com/products/other-interface/pca9542apw-dg-118/27320781.html
PCA9544AD,118 | NXP Semiconductors | 500: 1.0197 1,000: 1.0044 5,000: 0.9967 |  |  |  | Translating Switch | PCA95 | [20 empty] | I²C, SMBus |  | 1 (Unlimited) |  | Surface Mount | [14 empty] | 20-SOIC (0.295", 7.50mm Width) | [8 empty] | 789949 |  |  | - |  |  |  | 20-SO |  |  |  |  | 2.3V ~ 3.6V, 4.5V ~ 5.5V |  |  |  |  | 7448 | https://www.unikeyic.com/media/datasheet/fc/19/cc29/fc19cc294b798a3e3669ab70c21b038f.pdf | https://www.unikeyic.com/products/other-interface/pca9544ad-118/27334836.html
PCA9545APW,112 | NXP Semiconductors | 300: 1.3128 500: 1.303 1,000: 1.2834 5,000: 1.2736 | I2C Bus Switch 1-Element 1-IN 20-Pin TSSOP Bulk |  |  | 4-Channel I²C Switcher | PCA9545 | [20 empty] | I²C, SMBus |  | 1 (Unlimited) |  | Surface Mount | [14 empty] | 20-TSSOP (0.173", 4.40mm Width) | Tube | [7 empty] | 1157057 |  |  | - |  |  |  | 20-TSSOP |  |  |  |  | 2.3V ~ 5.5V |  |  |  |  | 3598 | https://www.unikeyic.com/media/datasheet/6e/62/79f7/6e6279f78431facba555f4e927e30bd5.pdf | https://www.unikeyic.com/products/other-interface/pca9545apw-112/22455657.html
PCA9546AD | Texas Instruments | 300: 1.3389 500: 1.3289 1,000: 1.3089 5,000: 1.2989 | I2C Multiplexer 1-Element 4-IN 16-Pin SOIC Tube |  |  | Translating Switch | PCA9546 | [20 empty] | I²C, SMBus |  | 1 (Unlimited) |  | Surface Mount | [14 empty] | 16-SOIC (0.154", 3.90mm Width) | Tube | [7 empty] | 1576698 |  |  | - |  |  |  | 16-SOIC |  |  |  |  | 2.3V ~ 5.5V |  |  |  |  | 15837 | https://www.unikeyic.com/media/datasheet/e2/58/d5ec/e2/888e36209f7d2545cad94da5bb6a3cb8.pdf | https://www.unikeyic.com/products/other-interface/pca9546ad/22483513.html
PCA9546ARGVR | Texas Instruments | 2,500: 1.4681 5,000: 1.4094 7,500: 1.3859 10,000: 1.3507 | I2C Multiplexer 1-Element 4-IN 16-Pin VQFN EP T/R |  |  | Translating Switch | PCA9546 | [20 empty] | I²C, SMBus |  | 2 (1 Year) |  | Surface Mount | [14 empty] | 16-VQFN Exposed Pad | [8 empty] | 1628974 |  |  | - |  |  |  | 16-VQFN (4x4) |  |  |  |  | 2.3V ~ 5.5V |  |  |  |  | 20000 | https://www.unikeyic.com/media/datasheet/e2/58/d5ec/e2/888e36209f7d2545cad94da5bb6a3cb8.pdf | https://www.unikeyic.com/products/other-interface/pca9546argvr/27319383.html
PCA9548AD,112 | NXP Semiconductors | 500: 0.8922 1,000: 0.8788 5,000: 0.8721 | High Performance Bus Switch IC |  |  | Translating Switch | PCA95 | [20 empty] | I²C, SMBus |  | 1 (Unlimited) |  | Surface Mount | [14 empty] | 24-SOIC (0.295", 7.50mm Width) | Tube | [7 empty] | 1125696 |  |  | - |  |  |  | 24-SO |  |  |  |  | 2.3V ~ 3.6V, 4.5V ~ 5.5V |  |  |  |  | 871 | https://www.unikeyic.com/media/datasheet/39/23/1239/39/e9db8320974bca6a1a0d3dd5f161c6f5.pdf | https://www.unikeyic.com/products/other-interface/pca9548ad-112/22648513.html
PCA9548AD,118 | NXP Semiconductors | 1: 1.9342 10: 1.6345 25: 1.5466 100: 1.4545 250: 1.3784 | High Performance Bus Switch IC |  |  | Translating Switch | PCA9548 | [20 empty] | I²C, SMBus |  | 1 (Unlimited) |  | Surface Mount | [14 empty] | 24-SOIC (0.295", 7.50mm Width) | [8 empty] | 8620087 |  |  | - |  |  |  | 24-SO |  |  |  |  | 2.3V ~ 3.6V, 4.5V ~ 5.5V | [5 empty] | https://www.unikeyic.com/media/datasheet/8c/88/173a/8c/36ca94d41ca82a18ac5c85b838a6d84f.pdf | https://www.unikeyic.com/products/other-interface/pca9548ad-118/22702741.html
PCA9600D,112 | NXP Semiconductors | 1: 6.8765 10: 6.5977 100: 6.2594 500: 5.954 1,000: 5.7439 | NXP bus buffer, CMOS，TTLseries, SOICencapsulation, 8Pin |  |  | I²C | PCA9600 |  | 10 pF | [6 empty] | 5.2mA |  |  |  | 1MHz | - |  |  |  |  | 2-Wire Bus |  |  |  | 1 (Unlimited) |  | Surface Mount |  |  | 1 | [7 empty] | -40°C ~ 85°C | 2-Wire Bus |  |  | 8-SOIC (0.154", 3.90mm Width) | Tube | [7 empty] | 1966252 |  |  | - |  | - |  | 8-SO |  |  |  |  | 2.5V ~ 15V | [5 empty] | https://www.unikeyic.com/media/datasheet/87/10/547c/87/2ffbc7b546489a496d7dfadaecf31fce.pdf | https://www.unikeyic.com/products/other-interface/pca9600d-112/27472166.html
PCA9600DPZ | NXP Semiconductors | 2,500: 3.4033 12,500: 3.2754 25,000: 3.1474 | Dual Bidirectional Bus Buffer |  |  | I²C |  |  | 10 pF | [6 empty] | 5.5mA |  |  |  | 1MHz | 100ns |  |  |  |  | 2-Wire Bus |  |  |  | 1 (Unlimited) |  | Surface Mount |  |  | 2 | [7 empty] | -40°C ~ 85°C (TA) | 2-Wire Bus |  |  | 8-TSSOP, 8-MSOP (0.118", 3.00mm Width) | Tape & Reel (TR) | [10 empty] | - |  | - |  | 8-TSSOP |  |  |  |  | 2.5V ~ 15V |  |  |  |  | 250000 | https://www.unikeyic.com/media/datasheet/c7/74/b580/c7/89c3cab874f1eb954cdcc9a5e9354fd6.pdf | https://www.unikeyic.com/products/other-interface/pca9600dpz/22453432.html
PCA9617ADP | NXP Semiconductors | 1: 0.4171 10: 0.386 30: 0.3275 100: 0.2708 300: 0.2608 2,500: 0.2491 | I2C Repeater 3.3V/5V 8-Pin TSSOP |  | Industrial | [11 empty] | PCA9617ADP NXP Semiconductors | [11 empty] | 1.1mm(height) |  | SMD mount | [9 empty] | -40℃~85℃ |  |  |  |  | TSSOP-8 |  |  |  | On sale | [6 empty] | Compliant | bulk | [15 empty] | https://www.unikeyic.com/media/datasheet/8e/3d/2d6f/8e3d2d6f12cbc4cd599705c87694f86a.pdf | https://www.unikeyic.com/products/other-interface/pca9617adp/22538136.html
PCF8584T | NXP Semiconductors | 10: 8.1647 50: 7.8674 100: 7.7959 | I2C Bus Controller Parallel/Serial (I2C) Interface 5V 20-Pin SO |  | Industrial | [11 empty] | PCF8584T NXP Semiconductors | [11 empty] | 12.8mm*7.5mm*2.65mm |  | SMD mount | [9 empty] | -40℃~85℃ |  |  |  |  | SOIC-20-300MIL |  |  |  | On sale | [6 empty] | Compliant | Tape and reel packaging | [14 empty] | 40 | https://www.unikeyic.com/media/datasheet/8c/97/1952/8c971952ebbb3f0b8a7acf27b4d75a7c.pdf | https://www.unikeyic.com/products/other-interface/pcf8584t/22703972.html
PCI-1612C-CE | Advantech | 1: 601.8954 | PCI Communication Card | [21 empty] | Communication Card |  |  |  |  | Not Applicable | [12 empty] | -10°C ~ 60°C |  |  |  |  | Box | [10 empty] | - | [13 empty] | 1 | https://www.unikeyic.com/media/datasheet/db/16/b6e9/db/b5895470d1e21b98d4a72e52bbbb05fd.pdf | https://www.unikeyic.com/products/other-interface/pci-1612c-ce/27385048.html
PCI1131PDV | Texas Instruments | 25: 14.3 50: 13.8 100: 13.5 300: 13.4 500: 13.3 1,000: 13.1 5,000: 13 | PCI Bus Controller Serial Interface 3.3V 208-Pin LQFP | [26 empty] | 3 (168 Hours) | [17 empty] | Bulk | [7 empty] | 12125816 |  |  | * | [13 empty] | 1106 | https://www.unikeyic.com/media/datasheet/ec/af/d0ce/ecafd0ce364ab66851c9d585b41e2596.pdf | https://www.unikeyic.com/products/other-interface/pci1131pdv/27319308.html
PCI1420PDVG4 | Texas Instruments | 50: 11.4951 100: 11.2452 300: 11.1619 500: 11.0786 1,000: 10.912 5,000: 10.8287 |  |  |  |  | PCI1420 | [8 empty] | - | [8 empty] | Controller |  |  | PCI |  | 1 (Unlimited) | [12 empty] | - |  |  |  | 208-LQFP | Tray |  |  | PCI CardBus |  |  |  |  | 1573162 |  |  | - |  |  | - | 208-QFP (28x28) |  |  |  |  | 3.3V, 5V |  |  |  |  | 75 | https://www.unikeyic.com/media/datasheet/e8/cc/972b/e8cc972b02e51acd687e502e45bcdff0.pdf | https://www.unikeyic.com/products/other-interface/pci1420pdvg4/27343411.html
PCI1510ZWS | Texas Instruments | 160: 5.5034 320: 5.3286 640: 5.1847 | Single Slot pC Cardbus Controller 144 NFBGA | [12 empty] | - | [8 empty] | Controller |  |  | PCI |  | 3 (168 Hours) | [12 empty] | 0°C ~ 70°C (TA) |  |  |  | 144-LFBGA | Tray |  |  | PCI CardBus |  |  |  |  | 13691048 |  |  | - |  |  | PC Card 7.2 | 144-NFBGA (12x12) |  |  |  |  | 3.3V, 5V |  |  |  |  | 800 | https://www.unikeyic.com/media/pdf/HTMLDatasheet/texas-instruments/89/e5/feea/pci1510zws/2025/11/pci1510zws.pdf | https://www.unikeyic.com/products/other-interface/pci1510zws/27350923.html
PCI1520IGHKEP | Texas Instruments | 25: 15.4866 50: 14.9451 100: 14.6202 300: 14.5119 500: 14.4036 1,000: 14.187 5,000: 14.0787 | PC Card Controller I2C Interface 3.3V 209-Pin BGA MICROSTAR Tray |  |  |  | PCI1520 | [8 empty] | - | [8 empty] | Controller |  |  | PCI |  | 3 (168 Hours) | [12 empty] | -40°C ~ 85°C |  |  |  | 209-LFBGA | Tray |  |  | PCI CardBus |  |  |  |  | 1666352 |  |  | - |  |  | PC Card 7.1 | 209-BGA MICROSTAR (16x16) |  |  |  |  | 3.3V, 5V |  |  |  |  | 2713 | https://www.unikeyic.com/media/datasheet/e9/a3/7b98/e9/9b77a5688089d2a108bb75e508e750b2.pdf | https://www.unikeyic.com/products/other-interface/pci1520ighkep/22585764.html
PCI1520PDV | Texas Instruments | 50: 8.28 100: 8.1 300: 8.04 500: 7.98 1,000: 7.86 5,000: 7.8 | PC Card Controller, I2C Interface, 3.3V, 208-Pin LQFP, Tray |  |  |  | PCI1520 | [8 empty] | - | [8 empty] | Controller |  |  | PCI |  | 1 (Unlimited) | [12 empty] | 0°C ~ 70°C |  |  |  | 208-LQFP | Tray |  |  | PCI CardBus |  |  |  |  | 416570 |  |  | - |  |  | PC Card 7.1 | 208-QFP (28x28) |  |  |  |  | 3.3V, 5V |  |  |  |  | 2342 | https://www.unikeyic.com/media/datasheet/d3/aa/834c/d3/debf782f2a5b56a022afb99c31a0d8eb.pdf | https://www.unikeyic.com/products/other-interface/pci1520pdv/22482277.html
PCI1620ZHK | Texas Instruments | 50: 11.363 100: 11.116 300: 11.0336 500: 10.9513 1,000: 10.7866 5,000: 10.7043 |  |  |  |  | PCI1620 | [8 empty] | - | [8 empty] | Controller |  |  | PCI |  | 3 (168 Hours) | [12 empty] | - |  |  |  | 209-LFBGA | Tray |  |  | PCI CardBus |  |  |  |  | 1573170 |  |  | - |  |  | PC Card 8.0 | 209-BGA Microstar Junior (16x16) |  |  |  |  | 1.8V ~ 5V |  |  |  |  | 1348 | https://www.unikeyic.com/media/datasheet/2c/9e/68ff/2c9e68ff15793eefffba01a061361bd6.pdf | https://www.unikeyic.com/products/other-interface/pci1620zhk/27309400.html
PCI2050BIZWT | Texas Instruments | 100: 23.0701 300: 22.1473 500: 21.4091 600: 20.6708 | PCI Bridge Chip 32bit 66MHz 32bit Tray |  | Industrial | [25 empty] | SMD mount | [9 empty] | -40℃~85℃ |  |  |  |  | NFBGA-257 |  |  |  | On sale | [6 empty] | Compliant | [15 empty] | 370 | https://www.unikeyic.com/media/about_us/Unikey_ISO_9001_Certification.pdf | https://www.unikeyic.com/products/other-interface/pci2050bizwt/22516750.html
PCI2050BPPM | Texas Instruments | 25: 16.232 50: 15.6645 100: 15.3239 300: 15.2104 500: 15.0969 1,000: 14.8699 5,000: 14.7564 | PCI Bridge Chip 32bit 66MHz 208-Pin PQFP Tray |  |  | PCI-to-PCI Bridge | PCI2050 | [20 empty] | PCI |  | 4 (72 Hours) |  | Surface Mount | [14 empty] | 208-BFQFP | Tray | [7 empty] | 11537148 |  |  | - |  |  |  | 208-QFP (28x28) |  |  |  |  | 3V ~ 3.6V |  |  |  |  | 7829 | https://www.unikeyic.com/media/datasheet/0a/dd/f6ea/0a/82cd3794f25aad116100bbc2d711c9df.pdf | https://www.unikeyic.com/products/other-interface/pci2050bppm/22462888.html
PCI2060ZHK | Texas Instruments | 25: 20.2482 50: 19.5402 100: 19.1154 300: 18.9738 500: 18.8322 1,000: 18.549 5,000: 18.4074 | PCI Bridge Chip 32bit 66MHz 32bit 257-Pin BGA MICROSTAR Tray |  |  | PCI-to-PCI Bridge | PCI2060 | [20 empty] | PCI |  | 3 (168 Hours) |  | Surface Mount | [14 empty] | 257-LFBGA | Tube | [7 empty] | 948524 |  |  | - |  |  |  | 257-BGA MICROSTAR (16x16) |  |  |  |  | 3V ~ 3.6V |  |  |  |  | 632 | https://www.unikeyic.com/media/datasheet/56/49/d536/56/69d9ab57ae5fa1796e79471476dcf84b.pdf | https://www.unikeyic.com/products/other-interface/pci2060zhk/27469782.html
PCI4410APDV | Texas Instruments | 50: 7.0028 100: 6.8505 300: 6.7998 500: 6.749 1,000: 6.6476 5,000: 6.5968 |  |  |  |  | PCI4410 | [8 empty] | - | [8 empty] | Controller |  |  | PCI |  | 3 (168 Hours) | [12 empty] | 0°C ~ 70°C |  |  |  | 208-LQFP | Tube |  |  | PCI CardBus |  |  |  |  | 372558 |  |  | - |  |  | IEEE 1394-1995, OHCI | 208-QFP (28x28) |  |  |  |  | 3V ~ 3.6V |  |  |  |  | 12397 | https://www.unikeyic.com/media/datasheet/54/f6/0fdc/54/809785e930ebc4ed04bef2664dec816a.pdf | https://www.unikeyic.com/products/other-interface/pci4410apdv/22699103.html
PCI4451GJG | Texas Instruments | 25: 17.1296 50: 16.5306 100: 16.1713 300: 16.0515 500: 15.9317 1,000: 15.6921 5,000: 15.5723 |  |  |  |  | PCI4451 | [8 empty] | - | [8 empty] | Controller |  |  | PCI |  | 3 (168 Hours) | [12 empty] | - |  |  |  | 257-LFBGA | Tube |  |  | PCI CardBus |  |  |  |  | 372562 |  |  | - |  |  | - | 257-BGA MICROSTAR (16x16) |  |  |  |  | 3.3V, 5V |  |  |  |  | 6402 | https://www.unikeyic.com/media/datasheet/96/da/3e2f/96/e7465ec10d69a7d8dbe0cbacd668f080.pdf | https://www.unikeyic.com/products/other-interface/pci4451gjg/22656554.html
PCI4510GHK | Texas Instruments | 25: 12.8091 50: 12.3613 100: 12.0926 300: 12.003 500: 11.9134 1,000: 11.7343 5,000: 11.6447 |  |  |  | High-Volume PC Applications | PCI4510 | [22 empty] | 3 (168 Hours) |  | Surface Mount | [14 empty] | 209-LFBGA | Tube | [7 empty] | 499500 |  |  | - |  |  |  | 209-BGA MICROSTAR (16x16) | [9 empty] | 7652 | https://www.unikeyic.com/media/datasheet/bf/15/626d/bf15626dacbf6a074c94a898312dfc4b.pdf | https://www.unikeyic.com/products/other-interface/pci4510ghk/22714606.html
PCI4512ZHK | Texas Instruments | 100: 4.208 300: 4.1768 500: 4.1456 1,000: 4.0833 5,000: 4.0521 |  |  |  |  | PCI4512 | [8 empty] | - | [8 empty] | Controller |  |  | PCI |  | 3 (168 Hours) | [12 empty] | 0°C ~ 70°C |  |  |  | 216-LFBGA | Tray |  |  | PCI CardBus |  |  |  |  | 1573182 |  |  | - |  |  | IEEE 1394-1995, 1394a-2000, Firewire™, i.Link™ | 216-BGA MICROSTAR (16x16) |  |  |  |  | 3V ~ 3.6V |  |  |  |  | 30184 | https://www.unikeyic.com/media/datasheet/26/8d/5d3f/26/fae90675cb9e92f559245cd41c7485c5.pdf | https://www.unikeyic.com/products/other-interface/pci4512zhk/22491271.html
PCI7410GHK | Texas Instruments | 50: 8.5002 100: 8.3154 300: 8.2538 500: 8.1922 1,000: 8.069 5,000: 8.0074 |  |  |  |  | PCI7410 | [8 empty] | - | [8 empty] | Controller |  |  | PCI |  | 3 (168 Hours) | [12 empty] | - |  |  |  | 209-LFBGA | Bag |  |  | PCI CardBus |  |  |  |  | 526009 |  |  | - |  |  | IEEE 1394-1995, 1394a-2000, OHCI, Firewire™, i.Link™ | 209-BGA MICROSTAR (16x16) |  |  |  |  | 3.3V, 5V |  |  |  |  | 1322 | https://www.unikeyic.com/media/datasheet/d5/10/77e2/d5/83448865467264ea471bd3c53bfa29be.pdf | https://www.unikeyic.com/products/other-interface/pci7410ghk/22596423.html
PCI7611GHK | Texas Instruments | 50: 10.8345 100: 10.5989 300: 10.5204 500: 10.4419 1,000: 10.2849 5,000: 10.2064 | [27 empty] | 3 (168 Hours) | [17 empty] | Bulk | [10 empty] | * | [13 empty] | 1674 | https://www.unikeyic.com/media/datasheet/07/6e/e1a7/07/830baedd1167e2afd9192608c9e0e892.pdf | https://www.unikeyic.com/products/other-interface/pci7611ghk/22708378.html
PCI8402ZHK | Texas Instruments | 100: 4.8686 300: 4.8326 500: 4.7965 1,000: 4.7244 5,000: 4.6883 |  |  |  |  | PCI8402 | [8 empty] | - | [8 empty] | Controller |  |  | PCI |  | 3 (168 Hours) | [12 empty] | 0°C ~ 70°C |  |  |  | 216-LFBGA | Tray |  |  | PCI CardBus |  |  |  |  | 1573189 |  |  | - |  |  | IEEE 1394-1995, 1394a-2000, Firewire™, i.Link™ | 216-BGA MICROSTAR (16x16) |  |  |  |  | 3V ~ 3.6V |  |  |  |  | 14374 | https://www.unikeyic.com/media/datasheet/34/64/9283/346492839ab0e390e9a07c937f0e9f1f.pdf | https://www.unikeyic.com/products/other-interface/pci8402zhk/27465321.html
PCIE-1762H-AE | Advantech | 1: 251.64 | 16-CH RELAY & 16-CH IDI PCIE CAR | [21 empty] | Communication Card |  |  |  |  | Not Applicable | [12 empty] | 0°C ~ 60°C |  |  |  |  | Box | [7 empty] | 14825793 |  |  | - | [13 empty] | 7 | https://www.unikeyic.com/media/datasheet/15/2b/1df8/152b1df8f378b21e9078f4210fbf3358.pdf | https://www.unikeyic.com/products/other-interface/pcie-1762h-ae/22452467.html
PEB 2254 H V1.3 R | Infineon Technologies | 1: 64.8838 25: 62.6918 50: 60.4998 100: 59.1846 300: 58.7462 500: 58.3078 1,000: 57.431 5,000: 56.9926 | [27 empty] | 3 (168 Hours) | [17 empty] | Bulk | [10 empty] | * | [13 empty] | 78 | https://www.unikeyic.com/media/about_us/Unikey_ISO_9001_Certification.pdf | https://www.unikeyic.com/products/other-interface/peb-2254-h-v1-3-r/22466755.html
PEB20320HV3.4 | Infineon Technologies | [28 empty] | 3 (168 Hours) | [17 empty] | Bulk | [7 empty] | 12126895 |  |  | * | [14 empty] | https://www.unikeyic.com/media/about_us/Unikey_ISO_9001_Certification.pdf | https://www.unikeyic.com/products/other-interface/peb20320hv3-4/27325809.html
PEB20560V3.1 | Infineon Technologies | 1: 44.6519 25: 43.1434 50: 41.6349 100: 40.7298 300: 40.4281 500: 40.1264 1,000: 39.523 5,000: 39.2213 | [54 empty] | Non-compliant | [15 empty] | 13155 | https://www.unikeyic.com/media/about_us/Unikey_ISO_9001_Certification.pdf | https://www.unikeyic.com/products/other-interface/peb20560v3-1/29518308.html
PEB2086HV1.4 | Infineon Technologies | 25: 14.8172 50: 14.2991 100: 13.9883 300: 13.8847 500: 13.7811 1,000: 13.5738 5,000: 13.4702 | [27 empty] | 3 (168 Hours) | [17 empty] | Bulk | [10 empty] | * | [13 empty] | 413 | https://www.unikeyic.com/media/about_us/Unikey_ISO_9001_Certification.pdf | https://www.unikeyic.com/products/other-interface/peb2086hv1-4/3565393.html
PEB2235NV4.1 | Infineon Technologies | 25: 17.5555 50: 16.9417 100: 16.5734 300: 16.4506 500: 16.3279 1,000: 16.0823 5,000: 15.9596 | [13 empty] | 190mA | [8 empty] | ISDN |  |  | ISDN |  | 3 (168 Hours) |  | Surface Mount |  |  |  | 32 | [6 empty] | 0°C ~ 70°C |  |  |  | 28-LCC (J-Lead) | Bulk | [7 empty] | 12613303 |  |  | - |  |  |  | PG-LCC-28-R |  |  |  |  | 4.75V ~ 5.25V |  |  |  |  | 1861 | https://www.unikeyic.com/media/about_us/Unikey_ISO_9001_Certification.pdf | https://www.unikeyic.com/products/other-interface/peb2235nv4-1/27353566.html
PEB2261NV2.0 | Infineon Technologies | 25: 16.2168 50: 15.6498 100: 15.3096 300: 15.1962 500: 15.0828 1,000: 14.856 5,000: 14.7426 | [27 empty] | 3 (168 Hours) | [17 empty] | Bulk | [7 empty] | 12606123 |  |  | * | [13 empty] | 1015 | https://www.unikeyic.com/media/about_us/Unikey_ISO_9001_Certification.pdf | https://www.unikeyic.com/products/other-interface/peb2261nv2-0/19895219.html
PEB3081HV1.4 | Infineon Technologies | 25: 15.9734 50: 15.4149 100: 15.0798 300: 14.9681 500: 14.8564 1,000: 14.633 5,000: 14.5213 | [13 empty] | 30mA | [8 empty] | S / T Bus Interface Transceiver |  |  | IOM-2, ISDN, SCI |  | 3 (168 Hours) |  | Surface Mount |  |  |  | 1 | [6 empty] | 0°C ~ 70°C |  |  |  | 44-QFP | Bulk | [7 empty] | 12128964 |  |  | - |  |  |  | P-MQFP-44 |  |  |  |  | 3.3V |  |  |  |  | 525 | https://www.unikeyic.com/media/about_us/Unikey_ISO_9001_Certification.pdf | https://www.unikeyic.com/products/other-interface/peb3081hv1-4/22466732.html
PEB3264HV1.4P | Infineon Technologies | 50: 6.6064 100: 6.4628 300: 6.4149 500: 6.367 1,000: 6.2713 5,000: 6.2234 | [13 empty] | - | [8 empty] | Dual Channel Subscriber Line Interface Circuit (DuSLIC) |  |  | IOM-2, PCM |  | 1 (Unlimited) |  | Surface Mount |  |  |  | 2 | [6 empty] | -40°C ~ 85°C |  |  |  | 64-QFP | Bulk | [10 empty] | DuSLIC |  |  |  | P-MQFP-64-1 |  |  |  |  | 3.135V ~ 3.465V |  |  |  |  | 391 | https://www.unikeyic.com/media/about_us/Unikey_ISO_9001_Certification.pdf | https://www.unikeyic.com/products/other-interface/peb3264hv1-4p/22499124.html
PEB3264HV14XP | LANTIQ | 100: 4.8255 300: 4.7898 500: 4.754 1,000: 4.6826 5,000: 4.6468 | [27 empty] | Vendor Undefined | [17 empty] | Bulk | [7 empty] | 15646141 |  |  | * | [13 empty] | 814 | https://www.unikeyic.com/media/about_us/Unikey_ISO_9001_Certification.pdf | https://www.unikeyic.com/products/other-interface/peb3264hv14xp/11066602.html
PEB3320HTV2.2 | LANTIQ | 25: 13.1134 50: 12.6549 100: 12.3798 300: 12.2881 500: 12.1964 1,000: 12.013 5,000: 11.9213 | [27 empty] | 3 (168 Hours) | [17 empty] | Bulk | [10 empty] | * | [13 empty] | 2716 | https://www.unikeyic.com/media/about_us/Unikey_ISO_9001_Certification.pdf | https://www.unikeyic.com/products/other-interface/peb3320htv2-2/19232088.html
PEB3332FV2.1 | Infineon Technologies | 25: 14.1174 50: 13.6238 100: 13.3277 300: 13.2289 500: 13.1302 1,000: 12.9328 5,000: 12.834 | [27 empty] | 3 (168 Hours) | [17 empty] | Bulk | [10 empty] | * | [13 empty] | 10613 | https://www.unikeyic.com/media/about_us/Unikey_ISO_9001_Certification.pdf | https://www.unikeyic.com/products/other-interface/peb3332fv2-1/12260086.html
PEB3332HTV2.1 | LANTIQ | 25: 20.446 50: 19.7311 100: 19.3021 300: 19.1591 500: 19.0162 1,000: 18.7302 5,000: 18.5872 | [27 empty] | 3 (168 Hours) | [17 empty] | Bulk | [7 empty] | 12602643 |  |  | * | [13 empty] | 7967 | https://www.unikeyic.com/media/about_us/Unikey_ISO_9001_Certification.pdf | https://www.unikeyic.com/products/other-interface/peb3332htv2-1/28995174.html
PEB3341FV2.2 | LANTIQ | 25: 12.7027 50: 12.2585 100: 11.992 300: 11.9032 500: 11.8144 1,000: 11.6367 5,000: 11.5479 | [27 empty] | 3 (168 Hours) | [17 empty] | Bulk | [7 empty] | 12598968 |  |  | * | [13 empty] | 5305 | https://www.unikeyic.com/media/about_us/Unikey_ISO_9001_Certification.pdf | https://www.unikeyic.com/products/other-interface/peb3341fv2-2/32406201.html
PEB4265-2VV1.1 | Infineon Technologies | 100: 4.3803 300: 4.3479 500: 4.3154 1,000: 4.2505 5,000: 4.2181 | [27 empty] | 3 (168 Hours) | [17 empty] | Bulk | [7 empty] | 12138314 |  |  | * | [13 empty] | 2327 | https://www.unikeyic.com/media/about_us/Unikey_ISO_9001_Certification.pdf | https://www.unikeyic.com/products/other-interface/peb4265-2vv1-1/22563103.html
PEF2026T-SV1.1 | Infineon Technologies | 50: 9.5132 100: 9.3064 300: 9.2374 500: 9.1685 1,000: 9.0306 5,000: 8.9617 | [13 empty] | 700µA | [8 empty] | High Voltage Power Controller |  |  | ISDN |  | 3 (168 Hours) |  | Surface Mount |  |  |  | 1 | [6 empty] | -40°C ~ 85°C |  |  |  | 20-SOIC (0.433", 11.00mm Width) Exposed Pad | Tube | [7 empty] | 12130189 |  |  | - |  |  |  | P-DSO-20-5 |  |  |  |  | - |  |  |  |  | 1329 | https://www.unikeyic.com/media/datasheet/c7/d0/c4fa/c7/323af119a20ad9538ae4463ffc750ac9.pdf | https://www.unikeyic.com/products/other-interface/pef2026t-sv1-1/27313660.html
PEF2054NV1.0 | Infineon Technologies | 50: 8.28 100: 8.1 300: 8.04 500: 7.98 1,000: 7.86 5,000: 7.8 | [27 empty] | 1 (Unlimited) | [17 empty] | Bulk | [10 empty] | * | [13 empty] | 2792 | https://www.unikeyic.com/media/about_us/Unikey_ISO_9001_Certification.pdf | https://www.unikeyic.com/products/other-interface/pef2054nv1-0/13798457.html
PEF20550HV2.1 | Infineon Technologies | 1: 41.2353 25: 39.8422 50: 38.4491 100: 37.6133 300: 37.3347 500: 37.0561 1,000: 36.4988 5,000: 36.2202 | [13 empty] | 15mA | [8 empty] | Line Card Controller |  |  | ISDN, PCM |  | 3 (168 Hours) |  | Surface Mount |  |  |  | 1 | [6 empty] | 0°C ~ 70°C |  |  |  | 80-QFP | Bulk | [10 empty] | ELIC® |  |  |  | P-MQFP-80-1 |  |  |  |  | 5V |  |  |  |  | 519 | https://www.unikeyic.com/media/datasheet/c8/3e/8a84/c8/7bf84c91a4a1becdaf63a220ea04314a.pdf | https://www.unikeyic.com/products/other-interface/pef20550hv2-1/27310440.html
PEF22505EV2.1-G | LANTIQ | 25: 22.3932 50: 21.6102 100: 21.1404 300: 20.9838 500: 20.8272 1,000: 20.514 5,000: 20.3574 | [27 empty] | 3 (168 Hours) | [17 empty] | Bulk | [7 empty] | 12607012 |  |  | * | [13 empty] | 1696 | https://www.unikeyic.com/media/datasheet/a1/90/017d/a1/3e2981f9452151a4931800b281429fda.pdf | https://www.unikeyic.com/products/other-interface/pef22505ev2-1-g/27458206.html
PEF22508EV1.1-G | LANTIQ | 1: 49.5957 25: 47.9202 50: 46.2447 100: 45.2394 300: 44.9043 500: 44.5691 1,000: 43.8989 5,000: 43.5638 | [27 empty] | 3 (168 Hours) | [17 empty] | Bulk | [7 empty] | 12614824 |  |  | - | [13 empty] | 2372 | https://www.unikeyic.com/media/about_us/Unikey_ISO_9001_Certification.pdf | https://www.unikeyic.com/products/other-interface/pef22508ev1-1-g/22692848.html
PEF22509EV1.1-G | LANTIQ | 1: 26.4983 25: 25.6031 50: 24.7079 100: 24.1707 300: 23.9917 500: 23.8127 1,000: 23.4546 5,000: 23.2755 | [27 empty] | 3 (168 Hours) | [17 empty] | Bulk | [7 empty] | 12614818 |  |  | * | [13 empty] | 3560 | https://www.unikeyic.com/media/about_us/Unikey_ISO_9001_Certification.pdf | https://www.unikeyic.com/products/other-interface/pef22509ev1-1-g/27348423.html
PEF22824EV1.2-G | Infineon Technologies | 1: 60.8374 25: 58.7821 50: 56.7268 100: 55.4936 300: 55.0826 500: 54.6715 1,000: 53.8494 5,000: 53.4383 | [27 empty] | 3 (168 Hours) | [17 empty] | Bulk | [10 empty] | * | [13 empty] | 1191 | https://www.unikeyic.com/media/about_us/Unikey_ISO_9001_Certification.pdf | https://www.unikeyic.com/products/other-interface/pef22824ev1-2-g/22560301.html
PEF3101FV1.3 | LANTIQ | 50: 7.1789 100: 7.0229 300: 6.9709 500: 6.9188 1,000: 6.8148 5,000: 6.7628 | [70 empty] | 8379 | https://www.unikeyic.com/media/about_us/Unikey_ISO_9001_Certification.pdf | https://www.unikeyic.com/products/other-interface/pef3101fv1-3/21300767.html
PEF4365TV2.1 | LANTIQ | 50: 8.4855 100: 8.3011 300: 8.2396 500: 8.1781 1,000: 8.0551 5,000: 7.9936 | [27 empty] | 3 (168 Hours) | [17 empty] | Bulk | [10 empty] | * | [13 empty] | 78752 | https://www.unikeyic.com/media/about_us/Unikey_ISO_9001_Certification.pdf | https://www.unikeyic.com/products/other-interface/pef4365tv2-1/22653026.html
PEF55008EV1.3REEL | LANTIQ | 1: 78.1566 25: 75.5162 50: 72.8757 100: 71.2915 300: 70.7634 500: 70.2353 1,000: 69.1791 5,000: 68.6511 | [27 empty] | 3 (168 Hours) | [17 empty] | Bulk | [10 empty] | * | [13 empty] | 288 | https://www.unikeyic.com/media/about_us/Unikey_ISO_9001_Certification.pdf | https://www.unikeyic.com/products/other-interface/pef55008ev1-3reel/22474558.html
PGA308AIDGST | Texas Instruments | 250: 4.4413 500: 4.3098 750: 4.244 1,250: 4.1711 1,750: 4.1284 2,500: 4.0874 | Sensor Interface IC 5.5V 1-Wire 10-Pin VSSOP T/R |  |  |  | PGA308 | [8 empty] | 1.6 mA | [10 empty] | Voltage |  |  | 2 (1 Year) |  | Surface Mount | [10 empty] | -40°C ~ 125°C |  | Voltage |  | 10-TFSOP, 10-MSOP (0.118", 3.00mm Width) | [8 empty] | 1919063 |  |  | - |  |  |  | 10-VSSOP | [9 empty] | 4117 | https://www.unikeyic.com/media/datasheet/b4/b4/e94a/b4/9bdac6435871fbb4d552084dc807f478.pdf | https://www.unikeyic.com/products/other-interface/pga308aidgst/27450703.html
PGA460TPW | Texas Instruments | 90: 4.5698 180: 4.3968 270: 4.3101 540: 4.183 1,080: 4.0783 2,520: 3.9752 | Sensor and Detector Interface 1.9V 12mA UART/TCI/OWU Interface 16-Pin TSSOP Tube |  |  |  | PGA460 | [8 empty] | 500 µA | [10 empty] | - |  |  | 2 (1 Year) |  | Surface Mount | [10 empty] | -40°C ~ 105°C |  | - |  | 16-TSSOP (0.173", 4.40mm Width) | Tube | [7 empty] | 7320354 |  |  | - |  |  |  | 16-TSSOP | [9 empty] | 2050 | https://www.unikeyic.com/media/datasheet/97/70/55dc/97/ba51681ef8c5a870ab9048cbfad79b4f.pdf | https://www.unikeyic.com/products/other-interface/pga460tpw/22588547.html
PI2MEQX2505ZHEX | DIODES | 1: 1.2094 10: 1.1316 30: 0.8951 100: 0.8795 500: 0.8313 1,000: 0.7783 | MIPI CSI-2/DSI D-PHY Re Driver |  |  | I²C | [9 empty] | - |  |  |  | 2.5Gbps | 1ns |  |  |  |  | Differential |  |  |  | 1 (Unlimited) |  | Surface Mount | [10 empty] | -40°C ~ 85°C (TA) | Differential |  |  | 28-VFQFN Exposed Pad | Bulk | [10 empty] | ReDriver™ |  | Input Equalization, Output Pre-Emphasis |  | 28-TQFN (3.5x5.5) |  |  |  |  | 1.62V ~ 1.98V | [5 empty] | https://www.unikeyic.com/media/about_us/Unikey_ISO_9001_Certification.pdf | https://www.unikeyic.com/products/other-interface/pi2meqx2505zhex/17863213.html
PI2PCIE2412ZHEX | DIODES | 3,500: 1.4925 35,000: 1.4477 | PCI Express Switch Mux/Demux 3 Port 4-CH 42-Pin TQFN EP T/R | 4.1GHz |  | PCI Express® | PI2PCIE2412 | [15 empty] | - | [6 empty] | 1 (Unlimited) |  | Surface Mount | 2:1 |  | 4 |  |  |  |  | - |  |  | -40°C ~ 85°C (TA) |  |  |  | 42-VFQFN Exposed Pad | [8 empty] | 6595192 |  |  | - |  |  |  | 42-TQFN (9x3.5) | - |  |  | - |  |  | 1.5V ~ 1.8V |  |  | 3500 | https://www.unikeyic.com/media/datasheet/e2/f8/4fa8/e2/6d0af67bd278d725156322ae04dd5f0d.pdf | https://www.unikeyic.com/products/other-interface/pi2pcie2412zhex/34849531.html
PI3DBS16412ZHEX | DIODES | 3,500: 1.7461 7,000: 1.717 17,500: 1.6879 | Analog Multiplexer Quad 2:1, 42-Pin TQFN EP, T/R | 13GHz |  | PCIe 4.0, USB | PI3DBS16412 | [15 empty] | Bi-Directional, USB 3.0, USB 3.1 | [6 empty] | 1 (Unlimited) |  | Surface Mount | 2:1 |  | 4 |  |  |  |  | - |  |  | -40°C ~ 85°C |  |  |  | 42-VFQFN Exposed Pad | [11 empty] | - |  |  |  | 42-TQFN (9x3.5) | SPDT |  |  | - |  |  | 3.3V |  |  | 7000 | https://www.unikeyic.com/media/datasheet/4f/03/85cd/4f/553098a101cc9611b869993045fccc21.pdf | https://www.unikeyic.com/products/other-interface/pi3dbs16412zhex/23961681.html
PI3DPX1207CZHEX | DIODES | 3,500: 1.4604 35,000: 1.4166 |  |  |  | USB | PI3DPX1207 | [8 empty] | - |  |  |  | 10Gbps | - |  |  |  |  | - |  |  |  | 1 (Unlimited) |  | Surface Mount |  |  | 4 | [7 empty] | - | - |  |  | 42-VFQFN Exposed Pad | [8 empty] | 10494922 |  |  | - |  | Input Equalization |  | 42-TQFN (9x3.5) |  |  |  |  | - |  |  |  |  | 7000 | https://www.unikeyic.com/media/pdf/HTMLDatasheet/diodes/6e/17/94ee/pi3dpx1207czhex/2025/11/pi3dpx1207czhex.pdf | https://www.unikeyic.com/products/other-interface/pi3dpx1207czhex/22605381.html
PI3EQX1002B1ZLEX | DIODES | 2,000: 0.7178 | 1-Port USB3.1 Gen-2 ReDriver |  |  | USB 3.1 | PI3EQX1002 | [8 empty] | - |  |  |  | 10Gbps | 2.0ns |  |  |  |  | CML |  |  |  | 1 (Unlimited) |  | Surface Mount |  |  | 1 | [7 empty] | 0°C ~ 70°C | CML |  |  | 30-WFQFN Exposed Pad | [11 empty] | ReDriver™ |  | Input Equalization |  | 30-TQFN (2.5x4.5) |  |  |  |  | 3V ~ 3.6V |  |  |  |  | 15000 | https://www.unikeyic.com/media/datasheet/e2/4a/2059/e2/b50ad1fdc843e854981190465934e854.pdf | https://www.unikeyic.com/products/other-interface/pi3eqx1002b1zlex/22483688.html
PI3EQX1004E2ZTFEX | DIODES | 2,000: 1.4166 | [43 empty] | UQFN-254534 | [10 empty] | Compliant | Tape and reel packaging | [14 empty] | 14000 | https://www.unikeyic.com/media/about_us/Unikey_ISO_9001_Certification.pdf | https://www.unikeyic.com/products/other-interface/pi3eqx1004e2ztfex/26195214.html
PI3EQX16612ZLDEX | DIODES | 3,500: 3.8268 35,000: 3.712 |  |  |  | PCIe | PI3EQX16612 | [8 empty] | - |  |  |  | 16Gbps | - |  |  |  |  | CML |  |  |  | 1 (Unlimited) |  | Surface Mount |  |  | 4 | [7 empty] | 0°C ~ 70°C | CML |  |  | 40-WFQFN Exposed Pad | [11 empty] | - |  | Input Equalization |  | 40-TQFN (3x6) |  |  |  |  | 3.3V |  |  |  |  | 3500 | https://www.unikeyic.com/media/pdf/HTMLDatasheet/diodes/51/5c/159d/pi3eqx16612zldex/2025/11/pi3eqx16612.pdf | https://www.unikeyic.com/products/other-interface/pi3eqx16612zldex/22568277.html
PI3EQX7841ZDEX | DIODES | 3,500: 1.7753 | USB3.0 ReDriver, 5.0Gbps, 1-Port, I2C Programming Interface |  |  | USB 3.0 | PI3EQX7841 | [8 empty] | - |  |  |  | 5Gbps | - |  |  |  |  | CML |  |  |  | 1 (Unlimited) |  | Surface Mount |  |  | 1 | [7 empty] | -40°C ~ 85°C | CML |  |  | 20-WFQFN Exposed Pad | [8 empty] | 7219238 |  |  | ReDriver™ |  | Input Equalization, Output De-Emphasis |  | 20-TQFN (4x4) |  |  |  |  | 3V ~ 3.6V |  |  |  |  | 9865 | https://www.unikeyic.com/media/datasheet/fe/66/7148/fe667148ade64f36ffce1c8042366513.pdf | https://www.unikeyic.com/products/other-interface/pi3eqx7841zdex/27386111.html
PI3EQX8908A2ZFEX | DIODES | 3,500: 12.6573 35,000: 12.2775 | CML Buffer/Repeater 3.3V 54-Pin TQFN EP T/R |  |  | PCIe | PI3EQX8908 | [8 empty] | - |  |  |  | 8Gbps | - |  |  |  |  | CML |  |  |  | 1 (Unlimited) |  | Surface Mount |  |  | 8 | [7 empty] | -40°C ~ 85°C | CML |  |  | 54-WFQFN Exposed Pad | [11 empty] | PCI Express®(PCIe), ReDriver™ |  | Input Equalization, Output De-Emphasis |  | 54-TQFN (10x5.5) |  |  |  |  | 3V ~ 3.6V |  |  |  |  | 15000 | https://www.unikeyic.com/media/datasheet/e3/2b/462d/e3/92a96fec3f38236c7d5cb3783f8113bd.pdf | https://www.unikeyic.com/products/other-interface/pi3eqx8908a2zfex/22445726.html
PI3HDX1204CZHEX | DIODES | 10: 1.7024 | 4 Channel HDMI2.0 Linear Redriver with Low Equalizer Option |  |  | Desktop, HDMI Redriver, Laptops, Level Shifter, Set-Top Boxes | [21 empty] | HDMI |  | 1 (Unlimited) |  | Surface Mount | [14 empty] | 42-VFQFN Exposed Pad | [11 empty] | - |  |  |  | 42-TQFN (9x3.5) |  |  |  |  | 3V ~ 3.6V |  |  |  |  | 2649 | https://www.unikeyic.com/media/datasheet/a4/32/7c1d/a4327c1d69ce21abce29448754aa013d.pdf | https://www.unikeyic.com/products/other-interface/pi3hdx1204czhex/20788453.html
PI3HDX12211AZHEX | DIODES | 1: 3.749 10: 2.7945 25: 2.442 100: 2.1492 250: 2.0736 3,500: 2.0736 | Interface - Signal Buffers, Repeater Driver |  |  | HDMI, I²C | [9 empty] | - |  |  |  | 12Gbps | - |  |  |  |  | CML |  |  |  | 1 (Unlimited) |  | Surface Mount |  |  | 4 | [7 empty] | -40°C ~ 85°C | CML |  |  | 42-VFQFN Exposed Pad | [11 empty] | ReDriver™ |  | Input Equalization |  | 42-TQFN (9x3.5) |  |  |  |  | 3V ~ 3.6V |  |  |  |  | 2679 | https://www.unikeyic.com/media/datasheet/d9/5f/78c5/d95f78c535af9f3d91fda259a256a448.pdf | https://www.unikeyic.com/products/other-interface/pi3hdx12211azhex/22508203.html
PI3L500-AZFEX | DIODES | 1: 1.1891 100: 1.0262 1,000: 0.9773 2,000: 0.9433 30,000: 0.9388 40,000: 0.9285 | Analog Multiplexer Octal 2:1 56-Pin TQFN EP T/R | 550MHz |  | Telecommunications | PI3L500 | [15 empty] | 10/100/1000 Base-T | [6 empty] | 1 (Unlimited) |  | Surface Mount | 2:1 |  | 8 |  |  |  |  | 6.5Ohm |  |  | -40°C ~ 85°C (TA) |  |  |  | 56-WFQFN Exposed Pad | [11 empty] | - |  |  |  | 56-TQFN (11x5) | - |  |  | - |  |  | 3V ~ 3.6V |  |  |  | https://www.unikeyic.com/media/datasheet/07/3e/6397/07/aba919ad07f3b21b4d2ebfebfaeba293.pdf | https://www.unikeyic.com/products/other-interface/pi3l500-azfex/34925538.html
PI3PCIE3242AZLEX | DIODES | 3,500: 1.4783 | PCI Express Switch 2Lanes 4-CH 30-Pin TQFN EP T/R |  |  | PCIe | PI3PCIE3242 | [20 empty] | PCI Express |  | 1 (Unlimited) |  | Surface Mount | [14 empty] | 30-WFQFN Exposed Pad | [8 empty] | 9490299 |  |  | PCI Express® (PCIe) |  |  |  | 30-TQFN (2.5x4.5) |  |  |  |  | 3V ~ 3.6V |  |  |  |  | 32279 | https://www.unikeyic.com/media/datasheet/8f/06/8c8d/8f/3f116a85ffb1d88565eaa3e4ad4e4c49.pdf | https://www.unikeyic.com/products/other-interface/pi3pcie3242azlex/27338522.html
PI3USB14-ALEX | DIODES | 2,500: 1.3394 25,000: 1.2992 | Multiplexer/Demultiplexer Bus Switch 1-Element CMOS 8-IN 16-Pin TSSOP T/R | 815MHz |  | USB | PI3USB14 | [15 empty] | USB 2.0 | [6 empty] | 1 (Unlimited) |  | Surface Mount | 4:1 |  | 2 |  |  |  |  | 8Ohm |  |  | -40°C ~ 85°C (TA) |  |  |  | 16-TSSOP (0.173", 4.40mm Width) | [8 empty] | 4739057 |  |  | - |  |  |  | 16-TSSOP | - |  |  | - |  |  | 3.3V |  |  | 2500 | https://www.unikeyic.com/media/datasheet/b9/98/5925/b9/a276233b0730bcad39fc217a58f266c4.pdf | https://www.unikeyic.com/products/other-interface/pi3usb14-alex/24032543.html
PI3USB221EZWEX | DIODES | 3,000: 0.3889 9,000: 0.3742 | Analog Multiplexer, Single, 1:2, 10-Pin, UDFN EP, T/R | 1.1GHz |  | USB | PI3USB221 | [15 empty] | Bi-Directional, USB 2.0 | [6 empty] | 1 (Unlimited) |  | Surface Mount | 2:1 |  | 1 |  |  |  |  | 6Ohm |  |  | -40°C ~ 85°C |  |  |  | 10-UFDFN Exposed Pad | [8 empty] | 8028679 |  |  | - |  |  |  | 10-UDFN (3x3) | SPDT |  |  | - |  |  | 2.3V ~ 3.6V |  |  | 9045 | https://www.unikeyic.com/media/datasheet/64/b2/576c/64/1328791c762c52dee6ad08dbb836bc85.pdf | https://www.unikeyic.com/products/other-interface/pi3usb221ezwex/23925638.html
PI3USB302-AZBEX | DIODES | 3,500: 0.5311 35,000: 0.5151 | Super Speed USB Interface Device, USB 3.0, 3.3V, T/R, 20-Pin TQFN EP | - |  | USB | PI3USB302 | [15 empty] | Bi-Directional, USB 3.0 | [6 empty] | 1 (Unlimited) |  | Surface Mount | 2:1 |  | 2 |  |  |  |  | - |  |  | -40°C ~ 85°C (TA) |  |  |  | 20-VFQFN Exposed Pad | [8 empty] | 4280609 |  |  | - |  |  |  | 20-QFN (2.5x4.5) | - |  |  | - |  |  | 3V ~ 3.6V |  |  | 7000 | https://www.unikeyic.com/media/datasheet/b9/81/3cf2/b9/530bd4b99ad6007e367d00a2fc4f7cfa.pdf | https://www.unikeyic.com/products/other-interface/pi3usb302-azbex/34898675.html
PI3USB30532ZLCEX | DIODES | 10: 2.3765 25: 2.2814 50: 2.1293 100: 2.0913 250: 2.0913 500: 2.0533 1,000: 2.0533 | 3.3V, USB3.0/DP1.2 6-4 Matrix Switch | 6GHz |  | USB | [16 empty] | - | [6 empty] | 3 (168 Hours) |  | Surface Mount | 6:4 |  | 6 |  |  |  |  | - |  |  | -40°C ~ 85°C |  |  |  | 40-WFQFN Exposed Pad | Tape & Reel (TR) | [7 empty] | 15299153 |  |  | - |  |  |  | 40-TQFN (3x6) | - |  |  | - |  |  | 3V ~ 3.6V |  |  | 62 | https://www.unikeyic.com/media/datasheet/6e/b0/0a2b/6eb00a2b1eda656c16495de5361f4f29.pdf | https://www.unikeyic.com/products/other-interface/pi3usb30532zlcex/34852021.html
PI3WVR31310AZLEX | DIODES | 1: 4.1364 10: 3.1039 25: 2.8464 50: 2.6914 100: 2.5637 | Analog Multiplexer Single 3:1 60-Pin TQFN EP T/R | 5.4GHz |  | HDMI | PI3WVR31310 | [15 empty] | - | [6 empty] | 1 (Unlimited) |  | Surface Mount | 3:1 |  | 1 |  |  |  |  | 15Ohm |  |  | - |  |  |  | 60-WFQFN Exposed Pad | [8 empty] | 15761175 |  |  | - |  |  |  | 60-TQFN (5x9) | - |  |  | - |  |  | 3V ~ 3.6V |  |  | 3494 | https://www.unikeyic.com/media/datasheet/9f/00/d33f/9f/c137b0b32e28a009913021e9ed842cad.pdf | https://www.unikeyic.com/products/other-interface/pi3wvr31310azlex/24319680.html
PI5A100WE | DIODES | 10: 1.9435 96: 0.9735 288: 0.9277 528: 0.8726 1,008: 0.8381 2,544: 0.7808 5,040: 0.7376 |  | 230MHz |  |  | PI5A100 |  |  | 800mOhm | 8pF, 14pF | 10pC (Max) |  | -100dB @ 10MHz | 10µA (Typ) | [14 empty] | 1 (Unlimited) |  | Surface Mount | 2:1 |  |  | 4 |  |  |  | 10Ohm |  |  | -40°C ~ 85°C (TA) |  |  |  | 16-SOIC (0.154", 3.90mm Width) | Tube | [10 empty] | - |  |  |  | 16-SOIC | SPDT | 15ns, 7ns |  | - |  |  | 2V ~ 6V |  |  | 93 | https://www.unikeyic.com/media/datasheet/2c/d1/73a3/2c/c33139a50c830536565584752110c0bf.pdf | https://www.unikeyic.com/products/other-interface/pi5a100we/34904714.html
PI5A100WEX | DIODES | 10: 1.1912 25: 1.0796 50: 1.0117 100: 0.9561 | IC SWITCH SPDT X 4 10OHM 16SOIC | 230MHz |  |  | PI5A100 |  |  | 800mOhm | 8pF, 14pF | 10pC (Max) |  | -100dB @ 10MHz | 10µA (Typ) | [14 empty] | 1 (Unlimited) |  | Surface Mount | 2:1 |  |  | 4 |  |  |  | 10Ohm |  |  | -40°C ~ 85°C (TA) |  |  |  | 16-SOIC (0.154", 3.90mm Width) | [8 empty] | 8484258 |  |  | - |  |  |  | 16-SOIC | SPDT | 15ns, 7ns |  | - |  |  | 2V ~ 6V |  |  | 887 | https://www.unikeyic.com/media/datasheet/fa/80/f79c/fa/c73e15883e6afe6ca586672fd95510cc.pdf | https://www.unikeyic.com/products/other-interface/pi5a100wex/24055566.html
PI5A3157BC6EX | DIODES | 3,000: 0.1053 30,000: 0.1021 | Analog Switch, Single SPDT, 6-Pin, SC-70, T/R | 250MHz |  |  | PI5A3157 |  |  | 150mOhm | 2.3pF | 7pC |  | -54dB @ 10MHz | 100nA | [14 empty] | 1 (Unlimited) |  | Surface Mount | 2:1 |  |  | 1 |  |  |  | 13Ohm |  |  | -40°C ~ 85°C (TA) |  |  |  | 6-TSSOP, SC-88, SOT-363 | [11 empty] | - |  |  |  | SOT-363-6 (SC-70) | SPDT | 5.2ns, 3.5ns |  | - |  |  | 1.65V ~ 5.5V |  |  | 3000 | https://www.unikeyic.com/media/datasheet/57/16/6e69/57/d2bec3b9be3a8d04e507aa8b4e994f81.pdf | https://www.unikeyic.com/products/other-interface/pi5a3157bc6ex/34917115.html
PI5A3167CCEX | DIODES | 3,000: 0.1772 9,000: 0.1695 | 1 IC Switch 1：1 1.2Ohm SC-70-5 | 200MHz |  |  | PI5A3167 |  |  | - | 15pF | 35pC |  | - | 20nA | [14 empty] | 1 (Unlimited) |  | Surface Mount | 1:1 |  |  | 1 |  |  |  | 1.2Ohm |  |  | -40°C ~ 85°C (TA) |  |  |  | 5-TSSOP, SC-70-5, SOT-353 | [8 empty] | 6237744 |  |  | - |  |  |  | SC-70-5 | SPST - NC | 6ns, 7.5ns |  | - |  |  | 1.65V ~ 5.5V |  |  | 4772 | https://www.unikeyic.com/media/datasheet/fc/da/6262/fc/88ac7edbefef1d6f128b295b1f96acc0.pdf | https://www.unikeyic.com/products/other-interface/pi5a3167ccex/24162211.html
PI5L200LEX | DIODES | 10: 1.38 25: 1.199 100: 1.0571 250: 0.9752 500: 0.9374 1,000: 0.9256 2,500: 0.8662 | IC SWITCH QUAD 2:1 16TSSOP | 137MHz |  | Telecommunications | PI5L200 | [15 empty] | 10/100 Base-T, LAN | [6 empty] | 1 (Unlimited) |  | Surface Mount | 2:1 |  | 4 |  |  |  |  | 12Ohm |  |  | -40°C ~ 85°C (TA) |  |  |  | 16-TSSOP (0.173", 4.40mm Width) | [11 empty] | - |  |  |  | 16-TSSOP | - |  |  | - |  |  | 3.3V, 5V |  |  | 1388 | https://www.unikeyic.com/media/datasheet/af/9d/c6ba/af/afc6f5c5aebd0fc7c7c0ee18badf886e.pdf | https://www.unikeyic.com/products/other-interface/pi5l200lex/34839009.html
PI6ULS5V9515AUEX | DIODES | 25: 0.8993 100: 0.7821 250: 0.7409 500: 0.7247 1,000: 0.7128 2,500: 0.6178 | 、 1 passageway 400kHz 8-MSOP |  |  | I²C | PI6ULS5 |  | 6 pF | [6 empty] | 1.7mA |  |  |  | 400kHz | - |  |  |  |  | 2-Wire Bus |  |  |  | 1 (Unlimited) |  | Surface Mount |  |  | 1 | [7 empty] | - | 2-Wire Bus |  |  | 8-TSSOP, 8-MSOP (0.118", 3.00mm Width) | [11 empty] | - |  | - |  | 8-MSOP |  |  |  |  | 2.3V ~ 3.6V |  |  |  |  | 644 | https://www.unikeyic.com/media/datasheet/72/c3/f3eb/72/c0204a35faf06ad851e09baa22670db2.pdf | https://www.unikeyic.com/products/other-interface/pi6uls5v9515auex/22556550.html
PI7C9X2G304EVAZXAEX | DIODES | 1,000: 7.3605 | 、3 ／4 Channel 136-aQFN (10x10) |  |  | Packet Switch, 3-Port/4-Lane | PI7C9 | [20 empty] | PCI Express |  | 3 (168 Hours) |  | Surface Mount | [14 empty] | 136-VFQFN Dual Rows, Exposed Pad | [8 empty] | 9948133 |  |  | ExtremeLo™ |  |  |  | 136-aQFN (10x10) |  |  |  |  | - |  |  |  |  | 5835 | https://www.unikeyic.com/media/datasheet/16/9c/ae1c/16/17410346059a67eb09230d572867b2fa.pdf | https://www.unikeyic.com/products/other-interface/pi7c9x2g304evazxaex/27418127.html
PI7C9X2G308GPANJE | DIODES | 1: 25.1569 10: 20.0441 25: 18.7683 50: 17.9989 100: 17.3656 | PCI Express Switch, 8Lanes, 3 Port, 2-CH Automotive, 196-Pin LBGA, Tray |  |  | Packet Switch, 3-Port/8-Lane | PI7C9X2 | [20 empty] | PCI Express |  | 3 (168 Hours) |  | Surface Mount | [14 empty] | 196-LBGA | Tray | [7 empty] | 5980245 |  |  | GreenPacket™ |  |  |  | 196-LBGA (15x15) |  |  |  |  | - |  |  |  |  | 85 | https://www.unikeyic.com/media/datasheet/dd/ec/8d3a/dd/7dc14ee5ffbc1d2e41f656152e39c4f5.pdf | https://www.unikeyic.com/products/other-interface/pi7c9x2g308gpanje/22577279.html
PI7C9X2G312GPBNJE | DIODES | 1: 34.727 10: 27.6048 25: 25.9848 100: 24.462 252: 24.4512 | PCI Express Switch 12Lanes 3 Port 2-CH Automotive 196-Pin LBGA Tray |  |  | Packet Switch, 3-Port/12-Lane | PI7C9X2 | [20 empty] | PCI Express |  | 3 (168 Hours) |  | Surface Mount | [14 empty] | 196-LBGA | Tray | [10 empty] | GreenPacket™ |  |  |  | 196-LBGA (15x15) |  |  |  |  | - |  |  |  |  | 126 | https://www.unikeyic.com/media/datasheet/af/c7/ea72/afc7ea7283184bddac6bf212c8f4f6c2.pdf | https://www.unikeyic.com/products/other-interface/pi7c9x2g312gpbnje/22503036.html
PI7C9X2G404SLBFDE | DIODES | 1: 17.181 10: 12.69 25: 10.9404 90: 10.584 | PCI Express Switch 4Lanes 4 Port 2-CH 128-Pin LQFP EP Tray |  |  | Packet Switch, 4-Port/4-Lane | PI7C9X2 | [20 empty] | PCI Express |  | 3 (168 Hours) |  | Surface Mount | [14 empty] | 128-LQFP | Tray | [10 empty] | SlimLine™ |  |  |  | 128-LQFP (14x14) |  |  |  |  | - |  |  |  |  | 2472 | https://www.unikeyic.com/media/datasheet/46/fc/8992/46/ba49e521a47282bce724995d428ad6cc.pdf | https://www.unikeyic.com/products/other-interface/pi7c9x2g404slbfde/22620725.html
PI7C9X2G404SVAFDEEX | DIODES | 1: 18.0462 10: 14.2574 25: 13.31 50: 12.7388 100: 12.2684 | PCI Express Switch 4Lanes 4 Port 128-Pin LQFP EP T/R |  |  | Packet Switch, 4-Port/4-Lane | PI7C9 | [20 empty] | PCI Express |  | 3 (168 Hours) |  | Surface Mount | [14 empty] | 128-LQFP | [8 empty] | 9948124 |  |  | ExtremeLo™ |  |  |  | 128-LQFP (14x14) |  |  |  |  | - |  |  |  |  | 132 | https://www.unikeyic.com/media/datasheet/b5/63/49b0/b5/c188429c0c41c817cdd9ec0d9308b8e1.pdf | https://www.unikeyic.com/products/other-interface/pi7c9x2g404svafdeex/22690176.html
PI7C9X2G606PRDNJAEX | DIODES | 1,000: 12.6142 2,000: 12.404 3,000: 12.0887 | PCI Express Switch 6Lanes 6 Port 2-CH Automotive 196-Pin LBGA T/R |  |  | Packet Switch, 6-Port/6-Lane | PI7C9X2 | [20 empty] | PCI Express |  | 3 (168 Hours) |  | Surface Mount | [14 empty] | 196-LBGA | [8 empty] | 7916711 |  |  | GreenPacket™ |  |  |  | 196-LBGA (15x15) |  |  |  |  | - |  |  |  |  | 10000 | https://www.unikeyic.com/media/datasheet/23/9b/7400/239b7400e36f59f99e20cb6f378d21f8.pdf | https://www.unikeyic.com/products/other-interface/pi7c9x2g606prdnjaex/22446854.html
PISO-CAN200U-T | ICP DAS | 1: 798.12 | 2-PORT CANBUS PCI CARD TERM BLK |  | Industrial | [23 empty] | 22mm(Length) | [11 empty] | -20℃~60℃ | [8 empty] | On sale | [6 empty] | Compliant | boxed | [14 empty] | 30 | https://www.unikeyic.com/media/about_us/Unikey_ISO_9001_Certification.pdf | https://www.unikeyic.com/products/other-interface/piso-can200u-t/27435324.html
PM5324-FEI | Microchip Technology | 1: 865.123 25: 835.8959 50: 806.6687 100: 789.1324 300: 783.287 500: 777.4416 1,000: 765.7507 5,000: 759.9053 | SONET/SDH Transport Framer/Aggregator | [27 empty] | SMD mount | [18 empty] | On sale | [6 empty] | Compliant | [15 empty] | 39 | https://www.unikeyic.com/media/about_us/Unikey_ISO_9001_Certification.pdf | https://www.unikeyic.com/products/other-interface/pm5324-fei/22650909.html
PM5377-FEI | Microchip Technology | 1: 931.9749 25: 900.4893 50: 869.0036 100: 850.1122 300: 843.8151 500: 837.518 1,000: 824.9237 5,000: 818.6266 |  |  |  |  | PM5377 | [8 empty] | - | [8 empty] | SONET/SDH |  |  | Microprocessor |  | 3 (168 Hours) |  | - |  |  |  | 1 | [6 empty] | - |  |  |  | - | Tray | [7 empty] | 7667195 |  |  | - |  |  |  | - |  |  |  |  | 1.2V |  |  |  |  | 268 | https://www.unikeyic.com/media/datasheet/f2/c8/faa7/f2/398d6f754f4b91a04040501be1042799.pdf | https://www.unikeyic.com/products/other-interface/pm5377-fei/22708430.html
PM7324-BI | Microsemi | 8: 149.9764 10: 125.338 100: 115.6961 500: 106.0553 1,000: 96.4134 5,000: 86.7726 10,000: 77.1307 | ATM UNI Single 800Mbps 3.3V 432-Pin SBGA |  | Industrial | [23 empty] | 40mm*40mm*910μm |  | SMD mount | [9 empty] | -40℃~85℃ |  |  |  |  | BGA | [10 empty] | Non-compliant | [15 empty] | 105 | https://www.unikeyic.com/media/about_us/Unikey_ISO_9001_Certification.pdf | https://www.unikeyic.com/products/other-interface/pm7324-bi/22558086.html
PM8324-FEI | Microchip Technology | 1: 165.3191 25: 159.734 50: 154.1489 100: 150.7979 300: 149.6809 500: 148.5638 1,000: 146.3298 5,000: 145.2128 | [14 empty] | PM8324-FEI Microchip Technology | [32 empty] | New Design Not Recommended | [22 empty] | 167 | https://www.unikeyic.com/media/datasheet/fe/6d/1189/fe/cc2dd3451d03432ce2cf4097a57d0c28.pdf | https://www.unikeyic.com/products/other-interface/pm8324-fei/27332244.html
PSB21150FV1.3 | Infineon Technologies | 25: 10.5 100: 10.1796 500: 10.017 1,000: 9.823 10,000: 9.324 | [13 empty] | - | [8 empty] | ISDN |  |  | IOM-2 |  | 3 (168 Hours) |  | Surface Mount |  |  |  | 1 | [6 empty] | 0°C ~ 70°C |  |  |  | 64-LQFP | Bulk | [7 empty] | 12613308 |  |  | IPAC-X |  |  |  | PG-TQFP-64-1 |  |  |  |  | 3.135V ~ 3.465V |  |  |  |  | 5718 | https://www.unikeyic.com/media/about_us/Unikey_ISO_9001_Certification.pdf | https://www.unikeyic.com/products/other-interface/psb21150fv1-3/22613196.html
PSB2115HV1.2 | Infineon Technologies | 25: 12.7787 50: 12.3319 100: 12.0638 300: 11.9745 500: 11.8851 1,000: 11.7064 5,000: 11.617 | [27 empty] | 3 (168 Hours) | [17 empty] | Bulk | [7 empty] | 12130762 |  |  | * | [13 empty] | 1230 | https://www.unikeyic.com/media/about_us/Unikey_ISO_9001_Certification.pdf | https://www.unikeyic.com/products/other-interface/psb2115hv1-2/8308767.html
PSB2134HV1.4GD | Infineon Technologies | 50: 10.5849 100: 10.3548 300: 10.2781 500: 10.2014 1,000: 10.048 5,000: 9.9713 | [27 empty] | 1 (Unlimited) | [17 empty] | Bulk | [10 empty] | * | [13 empty] | 791 | https://www.unikeyic.com/media/about_us/Unikey_ISO_9001_Certification.pdf | https://www.unikeyic.com/products/other-interface/psb2134hv1-4gd/22555003.html
PSB21493HV1.7 | Infineon Technologies | 25: 23.2907 50: 22.4764 100: 21.9878 300: 21.8249 500: 21.662 1,000: 21.3363 5,000: 21.1734 | [13 empty] | - | [8 empty] | CODEC |  |  | IOM-2 |  | 3 (168 Hours) |  | Surface Mount |  |  |  | 1 | [6 empty] | - |  |  |  | 144-BQFP | Bulk | [10 empty] | INCA™ |  |  |  | P-MQFP-144-8 |  |  |  |  | - |  |  |  |  | 136 | https://www.unikeyic.com/media/about_us/Unikey_ISO_9001_Certification.pdf | https://www.unikeyic.com/products/other-interface/psb21493hv1-7/22541943.html
PSB21521EV1.4-G | Infineon Technologies | 1: 33.977 25: 32.8291 50: 31.6813 100: 30.9926 300: 30.763 500: 30.5334 1,000: 30.0743 5,000: 29.8447 | [13 empty] | - | [8 empty] | Single-Chip IP-Phone Solution |  |  | - |  | 3 (168 Hours) |  | Surface Mount | [10 empty] | - |  |  |  | 324-LBGA | Bulk | [7 empty] | 12130973 |  |  | INCA™ |  |  |  | PG-LBGA-324-3 |  |  |  |  | - |  |  |  |  | 232 | https://www.unikeyic.com/media/datasheet/c7/d0/c4fa/c7/323af119a20ad9538ae4463ffc750ac9.pdf | https://www.unikeyic.com/products/other-interface/psb21521ev1-4-g/27433261.html
PSB2186HV1.1 | Infineon Technologies | 50: 9.1755 100: 8.9761 300: 8.9096 500: 8.8431 1,000: 8.7101 5,000: 8.6436 | [13 empty] | 17mA | [8 empty] | ISDN |  |  | 4-Wire, IOM-2 |  | 3 (168 Hours) |  | Surface Mount |  |  |  | 1 | [6 empty] | 0°C ~ 70°C |  |  |  | 64-QFP | Bulk | [10 empty] | ISDN™ |  |  |  | P-MQFP-64 |  |  |  |  | 4.75V ~ 5.25V |  |  |  |  | 469 | https://www.unikeyic.com/media/about_us/Unikey_ISO_9001_Certification.pdf | https://www.unikeyic.com/products/other-interface/psb2186hv1-1/22450882.html
PSB2186HV1.1GD | Infineon Technologies | 50: 9.1755 100: 8.9761 300: 8.9096 500: 8.8431 1,000: 8.7101 5,000: 8.6436 | [13 empty] | 17mA | [8 empty] | ISDN |  |  | 4-Wire, IOM-2 |  | 3 (168 Hours) |  | Surface Mount |  |  |  | 1 | [6 empty] | 0°C ~ 70°C |  |  |  | 64-QFP | Bulk | [10 empty] | ISDN™ |  |  |  | P-MQFP-64 |  |  |  |  | 4.75V ~ 5.25V |  |  |  |  | 3021 | https://www.unikeyic.com/media/about_us/Unikey_ISO_9001_Certification.pdf | https://www.unikeyic.com/products/other-interface/psb2186hv1-1gd/22672261.html
PSB21911NV5.2 | Infineon Technologies | 50: 11.73 100: 11.475 300: 11.39 500: 11.305 1,000: 11.135 5,000: 11.05 | [27 empty] | 3 (168 Hours) | [17 empty] | Bulk | [7 empty] | 12130207 |  |  | * | [13 empty] | 93 | https://www.unikeyic.com/media/about_us/Unikey_ISO_9001_Certification.pdf | https://www.unikeyic.com/products/other-interface/psb21911nv5-2/27030441.html
PSB3427RGTR | Infineon Technologies | 100: 3.0878 300: 3.0649 500: 3.042 1,000: 2.9963 5,000: 2.9734 | [27 empty] | 3 (168 Hours) | [17 empty] | Bulk | [10 empty] | * | [13 empty] | 4617 | https://www.unikeyic.com/media/about_us/Unikey_ISO_9001_Certification.pdf | https://www.unikeyic.com/products/other-interface/psb3427rgtr/9900679.html
PSB7100ZDW-U2 | LANTIQ | 50: 6.944 100: 6.7931 300: 6.7428 500: 6.6924 1,000: 6.5918 5,000: 6.5415 | [27 empty] | 3 (168 Hours) | [17 empty] | Bulk | [10 empty] | * | [13 empty] | 4671 | https://www.unikeyic.com/media/about_us/Unikey_ISO_9001_Certification.pdf | https://www.unikeyic.com/products/other-interface/psb7100zdw-u2/5644677.html
PSB80208VV1.1 | LANTIQ | 100: 4.5239 300: 4.4904 500: 4.4569 1,000: 4.3899 5,000: 4.3564 | [27 empty] | 3 (168 Hours) | [17 empty] | Bulk | [10 empty] | * | [13 empty] | 754 | https://www.unikeyic.com/media/about_us/Unikey_ISO_9001_Certification.pdf | https://www.unikeyic.com/products/other-interface/psb80208vv1-1/5946509.html
PTLK2226GEA | Texas Instruments | 25: 23.6102 50: 22.7847 100: 22.2894 300: 22.1243 500: 21.9591 1,000: 21.6289 5,000: 21.4638 | [27 empty] | 3 (168 Hours) | [17 empty] | Bulk | [10 empty] | * | [13 empty] | 1651 | https://www.unikeyic.com/media/about_us/Unikey_ISO_9001_Certification.pdf | https://www.unikeyic.com/products/other-interface/ptlk2226gea/22559387.html
PTN36502AHQX | NXP Semiconductors | 100: 3.1452 300: 3.1219 500: 3.0986 1,000: 3.052 5,000: 3.0287 |  |  |  | USB Type C |  |  | 10 pF | [6 empty] | 225mA |  |  |  | 5.4Gbps | 174ps |  |  |  |  | Differential | [8 empty] | - | [7 empty] | -40°C ~ 85°C (TA) | Differential |  |  | 24-XFQFN Exposed Pad | Bulk | [7 empty] | 18450038 |  |  | - |  | Input Equalization, Output De-Emphasis |  | 24-HX2QFN (2.4x3.2) |  |  |  |  | 1.7V ~ 1.9V |  |  |  |  | 11091 | https://www.unikeyic.com/media/datasheet/67/c9/3f4f/67/707c7ded0d40a69fffe75f6367efbf9b.pdf | https://www.unikeyic.com/products/other-interface/ptn36502ahqx/22690137.html
PTN36502HQX | NXP Semiconductors | 100: 3.0303 300: 3.0079 500: 2.9854 1,000: 2.9405 5,000: 2.9181 | High Speed USB 3.1 Level Shifter 1.8V T/R 24-Pin HX2QFN EP |  |  | USB Type C | PTN36502 | [8 empty] | 225mA |  |  |  | 5.4Gbps | 140ps |  |  |  |  | Differential |  |  |  | 1 (Unlimited) |  | Surface Mount |  |  | - | [7 empty] | -40°C ~ 85°C (TA) | Differential |  |  | 24-XFQFN Exposed Pad | [11 empty] | - |  | Input Equalization, Output De-Emphasis |  | 24-HX2QFN (2.4x3.2) |  |  |  |  | 1.7V ~ 1.9V |  |  |  |  | 8960 | https://www.unikeyic.com/media/datasheet/55/75/79dd/557579dd08e16720b5e2a1b125a2e506.pdf | https://www.unikeyic.com/products/other-interface/ptn36502hqx/22459783.html
PTN5100BSMP | NXP Semiconductors | 300: 1.5538 500: 1.5422 1,000: 1.519 5,000: 1.5074 | Full Speed/High Speed USB Type-C power delivery PHY USB 2.0 3.3V T/R 20-Pin HVQFN EP |  |  |  | PTN5100 | [8 empty] | - | [8 empty] | Controller |  |  | USB |  | 3 (168 Hours) | [12 empty] | -20°C ~ 85°C |  |  |  | 20-VFQFN Exposed Pad |  |  |  | USB |  |  |  |  | 5981066 |  |  | - |  |  | - | 20-HVQFN (4x4) |  |  |  |  | - |  |  |  |  | 15727 | https://www.unikeyic.com/media/datasheet/6b/2a/773e/6b/fe9ad1a0cba5d171bade7fc96eda8173.pdf | https://www.unikeyic.com/products/other-interface/ptn5100bsmp/22597728.html
PX-157 | brainboxes | 1: 196.02 | Brainboxes Data acquisition module, express Card, suitable forlpt port | [24 empty] | PCI Express |  | 1 (Unlimited) | [17 empty] | Box | [7 empty] | 10708463 |  |  | - | [13 empty] | 1 | https://www.unikeyic.com/media/datasheet/4e/b7/a97e/4eb7a97e3dbb1d537afe863336f94737.pdf | https://www.unikeyic.com/products/other-interface/px-157/22679939.html
QLX111RIQSR | Renesas Electronics | 50: 8.1479 100: 7.9707 300: 7.9117 500: 7.8527 1,000: 7.7346 5,000: 7.6755 |  |  | Commercial Grade | [11 empty] | QLX111RIQSR Renesas Electronics | [11 empty] | 3mm*3mm*950μm |  | SMD mount | [9 empty] | 0℃~70℃ |  |  |  |  | QFN(EP) |  |  |  | On sale | [22 empty] | 6123 | https://www.unikeyic.com/media/datasheet/e1/8c/6014/e1/349e00205e0494901b1b24bfc009e3f7.pdf | https://www.unikeyic.com/products/other-interface/qlx111riqsr/22613243.html
R2A15905FP#U2 | Renesas Electronics | 100: 2.7144 300: 2.6943 500: 2.6741 1,000: 2.6339 5,000: 2.6138 | [27 empty] | 3 (168 Hours) | [17 empty] | Bulk | [7 empty] | 12128697 |  |  | * | [13 empty] | 57281 | https://www.unikeyic.com/media/about_us/Unikey_ISO_9001_Certification.pdf | https://www.unikeyic.com/products/other-interface/r2a15905fp-u2/23865843.html
R2A15907SP#W1 | Renesas Electronics | 100: 2.9585 300: 2.9366 500: 2.9147 1,000: 2.8709 5,000: 2.8489 | [27 empty] | 3 (168 Hours) | [17 empty] | Bulk | [7 empty] | 12135765 |  |  | * | [13 empty] | 82860 | https://www.unikeyic.com/media/about_us/Unikey_ISO_9001_Certification.pdf | https://www.unikeyic.com/products/other-interface/r2a15907sp-w1/29797873.html
R2A15909SP#U1 | Renesas Electronics | 300: 1.9102 500: 1.896 1,000: 1.8674 5,000: 1.8532 | [27 empty] | 3 (168 Hours) | [17 empty] | Bulk | [7 empty] | 12129454 |  |  | * | [13 empty] | 873 | https://www.unikeyic.com/media/about_us/Unikey_ISO_9001_Certification.pdf | https://www.unikeyic.com/products/other-interface/r2a15909sp-u1/23662105.html
R2S15208SP#W00T | Renesas Electronics | 100: 2.9154 300: 2.8938 500: 2.8722 1,000: 2.829 5,000: 2.8074 | [27 empty] | 3 (168 Hours) | [17 empty] | Bulk | [10 empty] | * | [13 empty] | 3724 | https://www.unikeyic.com/media/about_us/Unikey_ISO_9001_Certification.pdf | https://www.unikeyic.com/products/other-interface/r2s15208sp-w00t/33166005.html
R2S15901SP#D1 | Renesas Electronics | 100: 4.5239 300: 4.4904 500: 4.4569 1,000: 4.3899 5,000: 4.3564 | [27 empty] | 3 (168 Hours) | [17 empty] | Bulk | [7 empty] | 12130721 |  |  | * | [13 empty] | 931 | https://www.unikeyic.com/media/about_us/Unikey_ISO_9001_Certification.pdf | https://www.unikeyic.com/products/other-interface/r2s15901sp-d1/1067058.html
R2S15904SP#D1 | Renesas Electronics | 100: 1.0396 500: 0.9595 1,000: 0.9263 10,000: 0.8342 100,000: 0.7758 | [27 empty] | 3 (168 Hours) | [17 empty] | Bulk | [10 empty] | * | [13 empty] | 60171 | https://www.unikeyic.com/media/about_us/Unikey_ISO_9001_Certification.pdf | https://www.unikeyic.com/products/other-interface/r2s15904sp-d1/23803625.html
R7F0C004M2DFB-C#BA0 | Renesas Electronics | 1: 1.0777 10: 0.9437 30: 0.7868 100: 0.7575 300: 0.7289 1,000: 0.6975 | [71 empty] | https://www.unikeyic.com/media/about_us/Unikey_ISO_9001_Certification.pdf | https://www.unikeyic.com/products/other-interface/r7f0c004m2dfb-c-ba0/27463381.html
RAA7881552GSU#AB0 | Renesas Electronics | 980: 1.1642 1,960: 1.078 2,940: 1.0344 5,880: 0.9855 | UART 1-CH 5V 8-Pin MSOP Tube | [15 empty] | 1Mbps |  |  | Half | [7 empty] | 1 (Unlimited) |  | Surface Mount |  |  |  |  | 1/1 | [5 empty] | -40°C ~ 85°C |  |  |  | 8-TSSOP, 8-MSOP (0.118", 3.00mm Width) | Tube |  |  | RS485 |  | 20 mV |  |  | 18153881 |  |  | - |  |  |  | 8-MSOP |  |  |  |  | 4.5V ~ 5.5V |  |  |  |  | 1815 | https://www.unikeyic.com/media/about_us/Unikey_ISO_9001_Certification.pdf | https://www.unikeyic.com/products/other-interface/raa7881552gsu-ab0/22664444.html
RAA7881782GSP#AB0 | Renesas Electronics | 10: 1.4186 50: 1.2711 100: 1.2711 250: 1.2484 500: 1.2484 1,000: 1.2257 2,500: 1.2257 | TRANSCEIVER, 20MBPS, 85DEG C, NSOIC-8; |  | Industrial | [25 empty] | SMD mount | [10 empty] | 85℃(TA) |  |  |  | SOIC-8 | [10 empty] | Compliant | [15 empty] | 1400 | https://www.unikeyic.com/media/about_us/Unikey_ISO_9001_Certification.pdf | https://www.unikeyic.com/products/other-interface/raa7881782gsp-ab0/644137248.html
RSM232 | gzvisom | 1: 3.5262 10: 3.0284 30: 2.7366 90: 2.4418 600: 2.3064 900: 2.244 | Single channelRS232Bus Interface Isolation Module |  | Industrial | [11 empty] | RSM232 gzvisom | [11 empty] | 19.5mm*16.5mm*7.1mm |  | Through hole mounting | [9 empty] | -40℃~85℃ |  |  |  |  | DIP-7 | [27 empty] | https://www.unikeyic.com/media/datasheet/69/94/a424/6994a4247405db6a67cd658784f60c02.pdf | https://www.unikeyic.com/products/other-interface/rsm232/5893311.html
RTL8125BG-CG | Realtek Semiconductor | 1: 4.0321 10: 3.4357 30: 3.0164 100: 2.6621 490: 2.4989 980: 2.4254 | Integrated 10/100/1000M/2.5G Ethernet Controller for PCI Express Applications | [42 empty] | QFN-48 | [27 empty] | https://www.unikeyic.com/media/about_us/Unikey_ISO_9001_Certification.pdf | https://www.unikeyic.com/products/other-interface/rtl8125bg-cg/34204191.html
RTL8201CP-VD-LF | Realtek Semiconductor | 2,500: 0.837 5,000: 0.8048 7,500: 0.7727 10,000: 0.7727 | PHY 1-CH 3.3V 48-Pin LQFP |  | Commercial | [11 empty] | RTL8201CP-VD-LF Realtek Semiconductor | [11 empty] | 7mm*7mm*1.4mm |  | Bracket mounting, SMD mount | [9 empty] | 0℃~70℃ |  |  |  |  | LQFP-48 | [10 empty] | Compliant | [15 empty] | 10000 | https://www.unikeyic.com/media/datasheet/8f/7e/d992/8f/5befe39dca8d9703735105c242676389.pdf | https://www.unikeyic.com/products/other-interface/rtl8201cp-vd-lf/22658041.html
RTL8370N-VB-CG | Realtek Semiconductor | 1: 5.2058 10: 4.406 30: 3.9715 72: 3.5306 504: 3.3263 1,008: 3.2335 | Ethernet CTLR Single Chip 10Mbps/100Mbps/1000Mbps 128-Pin LQFP EP | [13 empty] | RTL8370N-VB-CG Realtek Semiconductor | [28 empty] | LQFP-128 | [27 empty] | https://www.unikeyic.com/media/datasheet/10/5b/1c50/10/2ad7f3138907102ecb4ea0bfc768ffe0.pdf | https://www.unikeyic.com/products/other-interface/rtl8370n-vb-cg/22604179.html
S10124PRIB | MACOM | 4: 336.3722 10: 312.3462 100: 288.3192 500: 264.2932 1,000: 240.2662 5,000: 216.2391 10,000: 192.2132 | 10G OTN Framer/Mapper/FEC | [13 empty] | S10124PRIB MACOM | [39 empty] | Non-compliant | [15 empty] | 991 | https://www.unikeyic.com/media/datasheet/43/ad/4d22/43/5b66534993faad6efb6f8a38d5d8442b.pdf | https://www.unikeyic.com/products/other-interface/s10124prib/22622164.html
S251BMU313 | StarTech | 1: 57.8016 10: 51.2687 25: 48.883 50: 47.153 100: 45.4846 | Startech SATA HDD Enclosure, 2.5in, USB 3.1 Ext, Aluminum | [13 empty] | S251BMU313 StarTech | [11 empty] | 123mm*75mm*12mm | [11 empty] | 40℃(max) | [31 empty] | 10 | https://www.unikeyic.com/media/datasheet/dc/74/ec10/dc/ca5c7cdd74f00f4f2ce68e6153895f91.pdf | https://www.unikeyic.com/products/other-interface/s251bmu313/19627937.html
S82092AA | Intel | 1: 33.8983 25: 32.7531 50: 31.6079 100: 30.9207 300: 30.6917 500: 30.4627 1,000: 30.0046 5,000: 29.7755 | [13 empty] | 200mA | [8 empty] | Controller |  |  | PCI |  | 3 (168 Hours) | [12 empty] | 0°C ~ 85°C (TC) |  |  |  | 208-BFQFP | Bulk |  |  | PCI | [7 empty] | - |  |  | - | 208-QFP (28x28) |  |  |  |  | 4.75V ~ 5.25V |  |  |  |  | 1853 | https://www.unikeyic.com/media/about_us/Unikey_ISO_9001_Certification.pdf | https://www.unikeyic.com/products/other-interface/s82092aa/22501876.html
S82425EX | Intel | 25: 19.9744 50: 19.276 100: 18.8569 300: 18.7172 500: 18.5776 1,000: 18.2982 5,000: 18.1585 | [13 empty] | - | [8 empty] | Controller |  |  | Bus, PCI |  | 3 (168 Hours) | [12 empty] | - |  |  |  | 160-QFP | Bulk |  |  | - | [7 empty] | 82425EX |  |  | - | 160-QFP |  |  |  |  | - |  |  |  |  | 43129 | https://www.unikeyic.com/media/about_us/Unikey_ISO_9001_Certification.pdf | https://www.unikeyic.com/products/other-interface/s82425ex/22496299.html
S82426EX | Intel | 50: 8.2066 100: 8.0282 300: 7.9687 500: 7.9093 1,000: 7.7903 5,000: 7.7309 | [13 empty] | 200mA | [8 empty] | Controller |  |  | PCI |  | 3 (168 Hours) | [12 empty] | 0°C ~ 85°C (TC) |  |  |  | 160-QFP | Bulk |  |  | - |  |  |  |  | 12128436 |  |  | Intel486™ |  |  | - | 160-QFP |  |  |  |  | 4.75V ~ 5.25V |  |  |  |  | 15443 | https://www.unikeyic.com/media/about_us/Unikey_ISO_9001_Certification.pdf | https://www.unikeyic.com/products/other-interface/s82426ex/22532082.html
S82750LH | Intel | 1: 69.434 25: 67.0883 50: 64.7426 100: 63.3351 300: 62.866 500: 62.3968 1,000: 61.4585 5,000: 60.9894 |  |  |  | - | [25 empty] | Surface Mount | [14 empty] | 160-BQFP | Bulk | [7 empty] | 13527517 |  |  | 82750LH |  |  |  | 160-PQFP (28x28) | [9 empty] | 547 | https://www.unikeyic.com/media/about_us/Unikey_ISO_9001_Certification.pdf | https://www.unikeyic.com/products/other-interface/s82750lh/27303925.html
SAP51D-A-G1-R | Renesas Electronics | 1: 12.222 10: 12.222 25: 12.0038 50: 12.0038 100: 11.7855 250: 11.7855 | SPECIALIZED INTERFACE IC, -25 TO 85DEG C; |  |  | Actuator Sensor Interface | SAP51D-A-G1 | [20 empty] | AS-i |  |  |  | Surface Mount | [14 empty] | 20-SOIC (0.295", 7.50mm Width) | Tape & Reel (TR) | [10 empty] | - |  |  |  | 20-SOIC |  |  |  |  | 16V ~ 34V |  |  |  |  | 32 | https://www.unikeyic.com/media/about_us/Unikey_ISO_9001_Certification.pdf | https://www.unikeyic.com/products/other-interface/sap51d-a-g1-r/22458134.html
SAP51D-A-G1-T | Renesas Electronics | 1: 11.9721 10: 11.9721 25: 11.7583 50: 11.7583 100: 11.5446 250: 11.5446 | AS-INTERFACE IC, 34V, SOP-20; IC Interface Type:UART; Interface Applications:AS - I Networks; Supply Voltage Min:16V; Supply Voltage Max:34V; Interface Case Style:SOP; No. of Pins:20Pins; Operating Temperature Min:-25°C; |  |  | Actuator Sensor Interface | SAP51D-A-G1 | [20 empty] | AS-i |  | 3 (168 Hours) |  | Surface Mount | [14 empty] | 20-SOIC (0.295", 7.50mm Width) | Tube | [10 empty] | - |  |  |  | 20-SOIC |  |  |  |  | 16V ~ 34V |  |  |  |  | 4 | https://www.unikeyic.com/media/about_us/Unikey_ISO_9001_Certification.pdf | https://www.unikeyic.com/products/other-interface/sap51d-a-g1-t/22559448.html
SAP5SD-B-G1-T | Renesas Electronics | 1: 12.4067 10: 12.4067 25: 12.1851 50: 12.1851 100: 12.1851 | Sensor and Detector Interface 34V 6mA Automotive 16-Pin SOIC Tube |  |  | Actuator Sensor Interface | SAP5SD-B-G1 | [20 empty] | AS-i |  |  |  | Surface Mount | [14 empty] | 16-SOIC (0.295", 7.50mm Width) | Tube | [10 empty] | - |  |  |  | 16-SOIC |  |  |  |  | 16V ~ 34V |  |  |  |  | 24 | https://www.unikeyic.com/media/about_us/Unikey_ISO_9001_Certification.pdf | https://www.unikeyic.com/products/other-interface/sap5sd-b-g1-t/27353583.html
SATSASDUPE11 | StarTech | 1: 1497.8315 | StarTech.com Hard drive base, support2Hard disk | [25 empty] | 19.4m(Length) | [27 empty] | Compliant | boxed | [14 empty] | 3 | https://www.unikeyic.com/media/about_us/Unikey_ISO_9001_Certification.pdf | https://www.unikeyic.com/products/other-interface/satsasdupe11/22654044.html
SC05A | ICman | 1: 0.3417 10: 0.2811 30: 0.2312 100: 0.2081 600: 0.1898 1,000: 0.1787 |  |  | Industrial | [11 empty] | SC05A ICman | [13 empty] | SMD mount | [9 empty] | -40℃~85℃ |  |  |  |  | SOP-16 | [11 empty] | Tube | [15 empty] | https://www.unikeyic.com/media/datasheet/60/ea/21bc/60ea21bc208fc01de0c74ddf885158c2.pdf | https://www.unikeyic.com/products/other-interface/sc05a/35025666.html
SC16IS740IPW/Q900, | NXP Semiconductors | 1: 4.3866 100: 3.9893 1,250: 3.8729 2,500: 3.7777 | UART 1-CH 64byte FIFO 2.5V/3.3V Automotive 16-Pin TSSOP T/R |  |  |  | SC16IS740 | [8 empty] | 6mA | [8 empty] | Controller |  |  | I²C, SPI, UART |  | 1 (Unlimited) | [12 empty] | -40°C ~ 95°C |  |  |  | 16-TSSOP (0.173", 4.40mm Width) |  |  |  | RS232, RS485 |  |  |  |  | 2618560 |  |  | - |  |  | - | 16-TSSOP |  |  |  |  | 2.5V, 3.3V | [5 empty] | https://www.unikeyic.com/media/datasheet/fa/60/5a51/fa605a51cfa57735ce048b0fa82c057e.pdf | https://www.unikeyic.com/products/other-interface/sc16is740ipw-q900/27469666.html
SCANPSC100FSC | ON Semiconductor | 25: 14.4217 50: 13.9174 100: 13.6149 300: 13.514 500: 13.4132 1,000: 13.2115 5,000: 13.1106 | Embedded Boundary Scan Controller Parallel/Serial Interface 28-Pin SOIC W |  | Industrial | [11 empty] | SCANPSC100FSC ON Semiconductor | [11 empty] | 17.9mm*7.5mm*2.35mm |  | SMD mount | [9 empty] | -40℃~85℃ |  |  |  |  | SOIC-28 |  |  |  | Stop production | [6 empty] | Compliant | Tube | [14 empty] | 700 | https://www.unikeyic.com/media/datasheet/24/6d/6b04/246d6b046f116a39ee93ffbf58701f9a.pdf | https://www.unikeyic.com/products/other-interface/scanpsc100fsc/27317288.html
SD8233LF | SHOUDING | 3,000: 0.068 9,000: 0.0668 15,000: 0.065 45,000: 0.0621 | encapsulation：SOT-23-6L | [42 empty] | SOT-23-6L | [26 empty] | 30000 | https://www.unikeyic.com/media/about_us/Unikey_ISO_9001_Certification.pdf | https://www.unikeyic.com/products/other-interface/sd8233lf/682948867.html
SE050B2HQ1/Z01SFZ | NXP Semiconductors | 3,000: 2.7488 15,000: 2.6492 30,000: 2.5496 |  |  |  | Industry 4.0 | SE050B2 | [22 empty] | 1 (Unlimited) |  | Surface Mount | [14 empty] | 20-XFQFN Exposed Pad | [11 empty] | - |  |  |  | 20-HX2QFN (3x3) | [9 empty] | 300000 | https://www.unikeyic.com/media/datasheet/8e/b6/d412/8e/e7b57a6536986d82adf0d2e6c162d8b0.pdf | https://www.unikeyic.com/products/other-interface/se050b2hq1-z01sfz/22490030.html
SFP-10G-TX-HPC | HPC Optics | 1: 185.2354 5: 180.6044 10: 175.9734 25: 171.3422 | CISCO COMPATIBLE 10GBASE-T FIBER |  |  | General Purpose | [6 empty] | RJ45 | [5 empty] | 10.3Gbps | [10 empty] | 1 (Unlimited) |  | Pluggable, SFP+ | [15 empty] | Tray | [10 empty] | - | [8 empty] | - |  |  |  | - | 32 | https://www.unikeyic.com/media/about_us/Unikey_ISO_9001_Certification.pdf | https://www.unikeyic.com/products/other-interface/sfp-10g-tx-hpc/32674496.html
SFP1G-LX-31-C | ATGBICS | 1: 34.9909 150: 33.2413 500: 31.4918 1,000: 29.7423 | Compatible SFP 1000Mb |  |  | General Purpose | [6 empty] | LC Duplex | [5 empty] | 1.25Gbps | [10 empty] | Not Applicable |  | Pluggable, SFP | [15 empty] | Tray | [10 empty] | - | [8 empty] | 3.3V |  |  |  | 1310nm | 3072 | https://www.unikeyic.com/media/datasheet/1b/48/2110/1b482110e53bafeb55ea48b6ed734ef4.pdf | https://www.unikeyic.com/products/other-interface/sfp1g-lx-31-c/32306881.html
SGM2522AYTDC8G/TR | SGMICRO | 100: 0.3871 |  |  | Industrial | [25 empty] | SMD mount | [9 empty] | -40℃~85℃ | [31 empty] | 100 | https://www.unikeyic.com/media/about_us/Unikey_ISO_9001_Certification.pdf | https://www.unikeyic.com/products/other-interface/sgm2522aytdc8g-tr/27464658.html
SGM2551CYN5G/TR | SGMICRO | 100: 0.2581 |  |  | Industrial | [11 empty] | SGM2551CYN5G/TR SGMICRO | [13 empty] | SMD mount | [9 empty] | -40℃~85℃ |  |  |  |  | SOT-23-5 | [26 empty] | 100 | https://www.unikeyic.com/media/datasheet/upload/2022/02/24/1640404027.pdf | https://www.unikeyic.com/products/other-interface/sgm2551cyn5g-tr/22570801.html
SGM2553YN6G/TR | SGMICRO | 100: 0.2323 | DIST Single 5.5V 0.1A to 1.7A 6-Pin SOT-23 T/R |  | Industrial | [11 empty] | SGM2553YN6G/TR SGMICRO | [13 empty] | SMD mount | [9 empty] | -40℃~85℃ |  |  |  |  | SOT-23-6 | [26 empty] | 100 | https://www.unikeyic.com/media/datasheet/6c/3e/b09c/6c/e03008fdd977a1bd8ef3306b72030f93.pdf | https://www.unikeyic.com/products/other-interface/sgm2553yn6g-tr/22664389.html
SGM2560BYS8G/TR | SGMICRO | 100: 0.5161 | Dual Channel Power Distribution Switch |  | Industrial | [11 empty] | SGM2560BYS8G/TR SGMICRO | [13 empty] | SMD mount | [9 empty] | -40℃~85℃ |  |  |  |  | SOIC-8 | [26 empty] | 100 | https://www.unikeyic.com/media/datasheet/ac/fa/2743/acfa27430b322170fc00b06a7b7c708d.pdf | https://www.unikeyic.com/products/other-interface/sgm2560bys8g-tr/22515626.html
SGM2581KYN5G/TR | SGMICRO | 100: 0.2193 | USB Power Distribution Switch |  | Industrial | [11 empty] | SGM2581KYN5G/TR SGMICRO | [13 empty] | SMD mount | [9 empty] | -40℃~85℃ |  |  |  |  | SOT-23-5 | [10 empty] | Compliant | [15 empty] | 100 | https://www.unikeyic.com/media/datasheet/upload/2022/02/24/1640401360.pdf | https://www.unikeyic.com/products/other-interface/sgm2581kyn5g-tr/22610453.html
SGM2588BYN5G/TR | SGMICRO |  |  |  | Industrial | [11 empty] | SGM2588BYN5G/TR SGMICRO | [13 empty] | SMD mount | [9 empty] | -40℃~85℃ |  |  |  |  | SOT-23-5 | [27 empty] | https://www.unikeyic.com/media/datasheet/upload/2022/02/24/1640398145.pdf | https://www.unikeyic.com/products/other-interface/sgm2588byn5g-tr/22549825.html
SGM2596DGTES14G/TR | SGMICRO | 100: 0.2581 |  |  | Industrial | [11 empty] | SGM2596DGTES14G/TR SGMICRO | [13 empty] | SMD mount | [9 empty] | -40℃~105℃ | [31 empty] | 100 | https://www.unikeyic.com/media/datasheet/upload/2022/02/24/1640343968.pdf | https://www.unikeyic.com/products/other-interface/sgm2596dgtes14g-tr/22470506.html
SGM38046YG/TR | SGMICRO | 100: 1.0322 |  |  | Industrial | [11 empty] | SGM38046YG/TR SGMICRO | [13 empty] | SMD mount | [9 empty] | -40℃~85℃ | [31 empty] | 100 | https://www.unikeyic.com/media/datasheet/98/2d/7808/982d780872532528d672a0e00772e077.pdf | https://www.unikeyic.com/products/other-interface/sgm38046yg-tr/22488800.html
SGM3836CYTQ16G/TR | SGMICRO | 100: 1.5484 |  |  | Industrial | [11 empty] | SGM3836CYTQ16G/TR SGMICRO | [13 empty] | SMD mount | [9 empty] | -40℃~85℃ |  |  |  |  | TQFN-16-EP | [26 empty] | 100 | https://www.unikeyic.com/media/datasheet/upload/2022/02/24/1640065323.pdf | https://www.unikeyic.com/products/other-interface/sgm3836cytq16g-tr/22700415.html
SGM4073YG/TR | SGMICRO | 100: 0.2839 | Power Switch Hi Side 1-OUT 0.042Ohm T/R |  | Industrial | [11 empty] | SGM4073YG/TR SGMICRO | [13 empty] | SMD mount | [9 empty] | -40℃~85℃ |  |  |  |  | WLCSP-12 | [10 empty] | Compliant | [15 empty] | 100 | https://www.unikeyic.com/media/datasheet/upload/2022/02/24/1640837539.pdf | https://www.unikeyic.com/products/other-interface/sgm4073yg-tr/27443099.html
SGM4075-1YG/TR | SGMICRO | 100: 0.2839 |  |  | Industrial | [25 empty] | SMD mount | [9 empty] | -40℃~85℃ |  |  |  |  | WLCSP-12-B | [26 empty] | 100 | https://www.unikeyic.com/media/about_us/Unikey_ISO_9001_Certification.pdf | https://www.unikeyic.com/products/other-interface/sgm4075-1yg-tr/22580757.html
SGM4076YTDB8G/TR | SGMICRO | 100: 0.2839 |  |  | Industrial | [25 empty] | SMD mount | [9 empty] | -40℃~85℃ | [31 empty] | 100 | https://www.unikeyic.com/media/about_us/Unikey_ISO_9001_Certification.pdf | https://www.unikeyic.com/products/other-interface/sgm4076ytdb8g-tr/22570837.html
SGM42507A-3.6XTN6G/TR | SGMICRO | 100: 0.2839 | 1.5A 7.5V H Bridge Driver for Motor Coil |  | Industrial | [11 empty] | SGM42507A-3.6XTN6G/TR SGMICRO | [13 empty] | SMD mount | [9 empty] | -40℃~125℃ |  |  |  |  | TSOT-23-6 | [26 empty] | 100 | https://www.unikeyic.com/media/datasheet/upload/2022/02/24/1640169433.pdf | https://www.unikeyic.com/products/other-interface/sgm42507a-3-6xtn6g-tr/27418317.html
SGM42507B-1.75XC6G/TR | SGMICRO | 100: 0.2839 | 1.5A 7.5V H Bridge Driver for Motor Coil |  | Industrial | [11 empty] | SGM42507B-1.75XC6G/TR SGMICRO | [23 empty] | -40℃~125℃ |  |  |  |  | SC-70-6 | [10 empty] | Compliant | [15 empty] | 100 | https://www.unikeyic.com/media/datasheet/1d/34/4c34/1d/093a878d0d3586731c85b74214e8a947.pdf | https://www.unikeyic.com/products/other-interface/sgm42507b-1-75xc6g-tr/22648369.html
SGM42507C-1.75XC6G/TR | SGMICRO | 100: 0.2839 |  |  | Industrial | [11 empty] | SGM42507C-1.75XC6G/TR SGMICRO | [23 empty] | -40℃~125℃ |  |  |  |  | SC-70-6 | [26 empty] | 100 | https://www.unikeyic.com/media/datasheet/upload/2022/02/24/1640169433.pdf | https://www.unikeyic.com/products/other-interface/sgm42507c-1-75xc6g-tr/27414065.html
SGM42507C-2.8XTN6G/TR | SGMICRO |  | H Bridge Driver 1.5A 7.5V for Motor Coil |  | Industrial | [11 empty] | SGM42507C-2.8XTN6G/TR SGMICRO | [13 empty] | SMD mount | [9 empty] | -40℃~125℃ |  |  |  |  | TSOT-23-6 | [27 empty] | https://www.unikeyic.com/media/datasheet/upload/2022/02/24/1640169433.pdf | https://www.unikeyic.com/products/other-interface/sgm42507c-2-8xtn6g-tr/22620802.html
SGM42513C-1.75XTN6G/TR | SGMICRO | 100: 0.2839 | H Bridge Driver, 1.5A, 5.5V, for Motor Coil |  | Industrial | [11 empty] | SGM42513C-1.75XTN6G/TR SGMICRO | [13 empty] | SMD mount | [9 empty] | -40℃~125℃ |  |  |  |  | TSOT-23-6 | [26 empty] | 100 | https://www.unikeyic.com/media/datasheet/upload/2022/02/24/1640172960.pdf | https://www.unikeyic.com/products/other-interface/sgm42513c-1-75xtn6g-tr/22724188.html
SGM4807YTDE8G/TR | SGMICRO | 100: 0.3871 |  |  | Industrial | [25 empty] | SMD mount | [9 empty] | -40℃~85℃ | [31 empty] | 100 | https://www.unikeyic.com/media/about_us/Unikey_ISO_9001_Certification.pdf | https://www.unikeyic.com/products/other-interface/sgm4807ytde8g-tr/22689009.html
SGM4808YS16G/TR | SGMICRO | 100: 0.3871 |  |  | Industrial | [25 empty] | SMD mount | [9 empty] | -40℃~85℃ |  |  |  |  | SOIC-16 | [26 empty] | 100 | https://www.unikeyic.com/media/about_us/Unikey_ISO_9001_Certification.pdf | https://www.unikeyic.com/products/other-interface/sgm4808ys16g-tr/22707124.html
SI2434-D-FS | Skyworks Solutions | 48: 13.3603 144: 12.6252 288: 12.2655 528: 12.0035 | Modem Chip Chipset 16-Pin SOIC Tube |  |  |  | SI2434 | [22 empty] | 3 (168 Hours) |  | Surface Mount | [14 empty] | 16-SOIC (0.154", 3.90mm Width) | Tube | [7 empty] | 2744382 |  |  | ISOmodem® |  |  |  | 16-SOIC |  |  |  |  | 3V ~ 3.6V |  |  |  |  | 112 | https://www.unikeyic.com/media/pdf/HTMLDatasheet/skyworks-solutions/cf/32/94d2/si2404-c-ftr/2025/11/si2457-c-ft.pdf | https://www.unikeyic.com/products/other-interface/si2434-d-fs/27554188.html
SI3050-E1-GT | Skyworks Solutions | 1: 9.077 10: 7.0304 | Voice DAA Chipset, 3.3V, 20-Pin TSSOP Tube |  |  |  | SI3050 | [8 empty] | 8.5mA | [8 empty] | Direct Access Arrangement (DAA) |  |  | GCI, PCM, SPI |  | 3 (168 Hours) |  | Surface Mount |  |  |  | 1 | [6 empty] | -40°C ~ 85°C |  |  |  | 20-TSSOP (0.173", 4.40mm Width) | Tube | [7 empty] | 3457973 |  |  | - |  |  |  | 20-TSSOP |  |  |  |  | 3V ~ 3.6V |  |  |  |  | 55 | https://www.unikeyic.com/media/pdf/PCNOther/skyworks-solutions/34/69/8bd2/si4762-a42-am/2025/11/DAS-21-0617-CCB-1247.pdf | https://www.unikeyic.com/products/other-interface/si3050-e1-gt/22547305.html
SI5040-D-GMR | Skyworks Solutions | 1: 32.686 25: 31.5817 50: 30.4774 100: 29.8149 300: 29.594 500: 29.3732 1,000: 28.9315 5,000: 28.7106 | TX/RX Optical Fiber 11.35Gbps 32-Pin LGA EP T/R |  |  |  | SI5040 | [11 empty] | - |  |  | - | [7 empty] | 3 (168 Hours) |  | Surface Mount |  |  |  |  | - | [5 empty] | - |  |  |  | 32-VFLGA |  |  |  | - | [7 empty] | Si5040 |  |  |  | 32-LGA (5x5) |  |  |  |  | 1.8V, 3.3V |  |  |  |  | 18154 | https://www.unikeyic.com/media/pdf/HTMLDatasheet/skyworks-solutions/81/f0/8d6b/si5040-d-gmr/2025/11/si5040.pdf | https://www.unikeyic.com/products/other-interface/si5040-d-gmr/32212429.html
SIT1044QTK | SIT | 6,000: 0.2273 12,000: 0.2207 | [14 empty] | SIT1044QTK SIT | [28 empty] | DFN3X3-8 | [26 empty] | 60000 | https://www.unikeyic.com/media/datasheet/68/34/1bc8/68341bc8692d812fa1bdd17890d76f6c.pdf | https://www.unikeyic.com/products/other-interface/sit1044qtk/14681780.html
SIT1057QTK/3 | SIT | 6,000: 0.2273 12,000: 0.2207 | [14 empty] | SIT1057QTK/3 SIT | [28 empty] | DFN3X3-8 | [26 empty] | 60000 | https://www.unikeyic.com/media/datasheet/1a/21/23ee/1a2123ee416dd6e3867e895b486cdaca.pdf | https://www.unikeyic.com/products/other-interface/sit1057qtk-3/10590634.html
SIT3088ETK | SIT | [15 empty] | SIT3088ETK SIT | [28 empty] | DFN-8-EP | [27 empty] | https://www.unikeyic.com/media/datasheet/2c/d5/7c11/2c/d6e78fe2af1911c0ade6e121fe5e4906.pdf | https://www.unikeyic.com/products/other-interface/sit3088etk/31112382.html
SL6341B | CoreChips | 1: 0.8501 10: 0.7288 30: 0.6225 100: 0.5407 600: 0.4937 1,000: 0.4702 | [71 empty] | https://www.unikeyic.com/media/about_us/Unikey_ISO_9001_Certification.pdf | https://www.unikeyic.com/products/other-interface/sl6341b/997249241.html
SMBJ15A | Fairchild Semiconductor | 1,000: 0.3028 5,000: 0.2726 10,000: 0.2424 | Diode TVS Single Uni-Dir 15V 600W 2-Pin DO-214AA | [69 empty] | 2876 | https://www.unikeyic.com/media/about_us/Unikey_ISO_9001_Certification.pdf | https://www.unikeyic.com/products/other-interface/smbj15a/27369760.html
SN103368NE | Texas Instruments | 500: 0.639 1,000: 0.6294 5,000: 0.6246 | [27 empty] | 3 (168 Hours) | [17 empty] | Bulk | [10 empty] | * | [13 empty] | 14973 | https://www.unikeyic.com/media/about_us/Unikey_ISO_9001_Certification.pdf | https://www.unikeyic.com/products/other-interface/sn103368ne/24248379.html
SN103642N | Texas Instruments | 500: 1.1851 1,000: 1.1673 5,000: 1.1584 | [27 empty] | 3 (168 Hours) | [17 empty] | Bulk | [10 empty] | * | [13 empty] | 12893 | https://www.unikeyic.com/media/about_us/Unikey_ISO_9001_Certification.pdf | https://www.unikeyic.com/products/other-interface/sn103642n/24112779.html
SN65ALS176D | Texas Instruments | 75: 2.0847 150: 1.9922 300: 1.9159 525: 1.8644 1,050: 1.8107 2,550: 1.7557 | Texas Instruments Line Transceiver SOIC-8 8-Pin |  |  |  | 65ALS176 | [11 empty] | 35Mbd |  |  | Half | [7 empty] | 1 (Unlimited) |  | Surface Mount |  |  |  |  | 1/1 | [5 empty] | -40°C ~ 85°C |  |  |  | 8-SOIC (0.154", 3.90mm Width) | Tube |  |  | RS422, RS485 |  | 60 mV |  |  | 380251 |  |  | - |  |  |  | 8-SOIC |  |  |  |  | 4.75V ~ 5.25V |  |  |  |  | 2593 | https://www.unikeyic.com/media/datasheet/86/42/6d57/86/aa4474c761f6ecbc0563b31b99dc7096.pdf | https://www.unikeyic.com/products/other-interface/sn65als176d/22583421.html
SN65C1167ENSR | Texas Instruments | 100: 3.2028 500: 3.1482 1,000: 3.091 10,000: 2.9304 | Dual Transmitter/Receiver RS-422 16-Pin SOP T/R |  |  |  | 65C1167 | [11 empty] | - |  |  | Full | [7 empty] | 1 (Unlimited) |  | Surface Mount |  |  |  |  | 2/2 | [5 empty] | -40°C ~ 85°C |  |  |  | 16-SOIC (0.209", 5.30mm Width) |  |  |  | RS422, RS485 |  | 60 mV |  |  | 13519045 |  |  | - |  |  |  | 16-SO |  |  |  |  | 4.5V ~ 5.5V |  |  |  |  | 35047 | https://www.unikeyic.com/media/datasheet/60/eb/74a1/60/ecbd6d7e643b41037d2f99509927bbd3.pdf | https://www.unikeyic.com/products/other-interface/sn65c1167ensr/27332202.html
SN65C1167NSR | Texas Instruments | 5: 3.1707 500: 3.0932 1,000: 3.0424 | Texas Instruments Line Transceiver SOIC-16 |  |  |  | 65C1167 | [11 empty] | - |  |  | Full | [7 empty] | 1 (Unlimited) |  | Surface Mount |  |  |  |  | 2/2 | [5 empty] | -40°C ~ 85°C |  |  |  | 16-SOIC (0.209", 5.30mm Width) |  |  |  | RS422, RS485 |  | 60 mV |  |  | 381165 |  |  | - |  |  |  | 16-SO |  |  |  |  | 4.5V ~ 5.5V |  |  |  |  | 10 | https://www.unikeyic.com/media/datasheet/14/32/74e4/14/f57dc63013cea4c98917da1a6d4ad24a.pdf | https://www.unikeyic.com/products/other-interface/sn65c1167nsr/27327173.html
SN65C23243DGGR | Texas Instruments | 1: 8.9153 10: 6.905 25: 6.4024 100: 5.8494 250: 5.5858 500: 5.427 | Hex Transmitter Ten Receiver RS-232 48-Pin TSSOP T/R |  |  |  | 65C23243 | [11 empty] | 250kbps |  |  | Full | [7 empty] | 1 (Unlimited) |  | Surface Mount |  |  |  |  | 6/10 | [5 empty] | -40°C ~ 85°C |  |  |  | 48-TFSOP (0.240", 6.10mm Width) | Tape & Reel (TR)Cut Tape (CT) |  |  | RS232 |  | 500 mV |  |  | 484795 |  |  | - |  |  |  | 48-TSSOP |  |  |  |  | 3V ~ 5.5V |  |  |  |  | 755 | https://www.unikeyic.com/media/datasheet/7d/96/3ec1/7d/6f24f5fe9ec05367906364c05878f88d.pdf | https://www.unikeyic.com/products/other-interface/sn65c23243dggr/22556424.html
SN65C3223EDW | Texas Instruments | 100: 3.8633 300: 3.8347 500: 3.8061 1,000: 3.7488 5,000: 3.7202 | Dual Transmitter/Receiver RS-232 20-Pin SOIC Tube |  |  |  | 65C3223 | [11 empty] | 1Mbps |  |  | Full | [7 empty] | 1 (Unlimited) |  | Surface Mount |  |  |  |  | 2/2 | [5 empty] | -40°C ~ 85°C |  |  |  | 20-SOIC (0.295", 7.50mm Width) | Tube |  |  | RS232 |  | 500 mV |  |  | 1574392 |  |  | - |  |  |  | 20-SOIC |  |  |  |  | 3V ~ 5.5V |  |  |  |  | 6746 | https://www.unikeyic.com/media/datasheet/d6/ef/0ae1/d6/91392558a30a846accb5cfef065ba95c.pdf | https://www.unikeyic.com/products/other-interface/sn65c3223edw/22613063.html
SN65C3223EDWR | Texas Instruments | 100: 3.3463 300: 3.3215 500: 3.2967 1,000: 3.2471 5,000: 3.2223 | Dual Transmitter Receiver RS-232 20-Pin SOIC T/R |  |  |  | 65C3223 | [11 empty] | 1Mbps |  |  | Full | [7 empty] | 1 (Unlimited) |  | Surface Mount |  |  |  |  | 2/2 | [5 empty] | -40°C ~ 85°C |  |  |  | 20-SOIC (0.295", 7.50mm Width) |  |  |  | RS232 |  | 500 mV |  |  | 13487285 |  |  | - |  |  |  | 20-SOIC |  |  |  |  | 3V ~ 5.5V |  |  |  |  | 4023 | https://www.unikeyic.com/media/datasheet/d6/ef/0ae1/d6/91392558a30a846accb5cfef065ba95c.pdf | https://www.unikeyic.com/products/other-interface/sn65c3223edwr/27351034.html
SN65C3232DW | Texas Instruments | 1: 6.256 10: 4.554 25: 4.202 120: 3.7584 520: 3.4344 1,000: 3.3912 2,520: 3.348 |  |  |  |  | 65C3232 | [11 empty] | 1Mbps |  |  | Full | [7 empty] | 1 (Unlimited) |  | Surface Mount |  |  |  |  | 2/2 | [5 empty] | -40°C ~ 85°C |  |  |  | 16-SOIC (0.295", 7.50mm Width) | Tube |  |  | RS232 |  | 300 mV |  |  | 1574405 |  |  | - |  |  |  | 16-SOIC |  |  |  |  | 3V ~ 5.5V |  |  |  |  | 390 | https://www.unikeyic.com/media/datasheet/0a/6a/8968/0a/36a3a13186af025001362465784fc2bc.pdf | https://www.unikeyic.com/products/other-interface/sn65c3232dw/27482863.html
SN65C3232EDBR | Texas Instruments | 10: 1.521 500: 1.4625 1,000: 1.404 3,000: 1.3455 | Dual Transmitter/Receiver RS-232 16-Pin SSOP T/R |  |  |  | 65C3232 | [11 empty] | 1Mbps |  |  | Full | [7 empty] | 1 (Unlimited) |  | Surface Mount |  |  |  |  | 2/2 | [5 empty] | -40°C ~ 85°C |  |  |  | 16-SSOP (0.209", 5.30mm Width) |  |  |  | RS232 |  | 300 mV |  |  | 1216605 |  |  | - |  |  |  | 16-SSOP |  |  |  |  | 3V ~ 5.5V |  |  |  |  | 2625 | https://www.unikeyic.com/media/datasheet/e7/1f/938a/e7/a42dfe7d7861352e797bac2dde18cae6.pdf | https://www.unikeyic.com/products/other-interface/sn65c3232edbr/22659295.html
SN65C3232PWR | Texas Instruments | 100: 2.0973 300: 2.0134 500: 1.9463 600: 1.8792 | Dual Transmitter/Receiver RS-232, 16-Pin TSSOP, T/R |  |  |  | 65C3232 | [11 empty] | 1Mbps |  |  | Full | [7 empty] | 1 (Unlimited) |  | Surface Mount |  |  |  |  | 2/2 | [5 empty] | -40°C ~ 85°C |  |  |  | 16-TSSOP (0.173", 4.40mm Width) |  |  |  | RS232 |  | 300 mV |  |  | 571298 |  |  | - |  |  |  | 16-TSSOP |  |  |  |  | 3V ~ 5.5V |  |  |  |  | 2000 | https://www.unikeyic.com/media/datasheet/0a/6a/8968/0a/36a3a13186af025001362465784fc2bc.pdf | https://www.unikeyic.com/products/other-interface/sn65c3232pwr/22698235.html
SN65HVD07D | Texas Instruments | 75: 3.4485 150: 3.3073 300: 3.191 525: 3.1123 1,050: 3.0305 | Single Transmitter/Receiver RS-485 8-Pin SOIC Tube |  |  |  | 65HVD07 | [11 empty] | 1Mbps |  |  | Half | [7 empty] | 1 (Unlimited) |  | Surface Mount |  |  |  |  | 1/1 | [5 empty] | -40°C ~ 85°C |  |  |  | 8-SOIC (0.154", 3.90mm Width) | Tube |  |  | RS422, RS485 |  | 35 mV |  |  | 476203 |  |  | - |  |  |  | 8-SOIC |  |  |  |  | 4.5V ~ 5.5V |  |  |  |  | 1931 | https://www.unikeyic.com/media/datasheet/f2/43/55d5/f2/aa0bd66535984def63adeef8e2c02c69.pdf | https://www.unikeyic.com/products/other-interface/sn65hvd07d/27359693.html
SN65HVD07DR | Texas Instruments | 10: 3.2826 | Single Transmitter/Receiver RS-485, 8-Pin SOIC, T/R |  |  |  | 65HVD07 | [11 empty] | 1Mbps |  |  | Half | [7 empty] | 1 (Unlimited) |  | Surface Mount |  |  |  |  | 1/1 | [5 empty] | -40°C ~ 85°C |  |  |  | 8-SOIC (0.154", 3.90mm Width) |  |  |  | RS422, RS485 |  | 35 mV |  |  | 1574453 |  |  | - |  |  |  | 8-SOIC |  |  |  |  | 4.5V ~ 5.5V |  |  |  |  | 26 | https://www.unikeyic.com/media/datasheet/f2/43/55d5/f2/aa0bd66535984def63adeef8e2c02c69.pdf | https://www.unikeyic.com/products/other-interface/sn65hvd07dr/22513021.html
SN65HVD102RGBT | Texas Instruments | 250: 5.2428 500: 5.092 750: 5.0165 1,250: 4.9329 1,750: 4.884 | PHY 1-CH 3.3V/5V 20-Pin VQFN EP T/R |  |  |  | 65HVD102 | [11 empty] | - |  |  | - | [7 empty] | 2 (1 Year) |  | Surface Mount |  |  |  |  | 1/1 | [5 empty] | -40°C ~ 105°C |  |  |  | 20-VFQFN Exposed Pad |  |  |  | IO-Link |  | 1 V |  |  | 13494556 |  |  | - |  |  |  | 20-VQFN (3.5x4) |  |  |  |  | 3V ~ 3.6V, 4.5V ~ 5.5V |  |  |  |  | 250 | https://www.unikeyic.com/media/datasheet/fc/ad/0f90/fc/89d21959dec20e8ff01dd625d69f3f5d.pdf | https://www.unikeyic.com/products/other-interface/sn65hvd102rgbt/27424131.html
SN65HVD1473DGSR | Texas Instruments | 30: 1.5446 500: 1.4669 1,000: 1.3899 2,000: 1.3536 | Single Transmitter/Receiver RS-485, 10-Pin VSSOP T/R |  |  |  | 65HVD1473 | [11 empty] | 20Mbps |  |  | Full | [7 empty] | 1 (Unlimited) |  | Surface Mount |  |  |  |  | 1/1 | [5 empty] | -40°C ~ 125°C |  |  |  | 10-TFSOP, 10-MSOP (0.118", 3.00mm Width) |  |  |  | RS422, RS485 |  | 70 mV |  |  | 13494760 |  |  | - |  |  |  | 10-VSSOP |  |  |  |  | 3V ~ 3.6V | [5 empty] | https://www.unikeyic.com/media/datasheet/69/38/e829/69/2d6c193cd760086560e9eef75eaed542.pdf | https://www.unikeyic.com/products/other-interface/sn65hvd1473dgsr/27352146.html
SN65HVD1780D | Texas Instruments | 75: 5.3715 150: 5.1648 300: 4.9948 525: 4.8797 1,050: 4.7601 | Texas Instruments Line Transceiver, SOIC-8 |  |  |  | 65HVD1780 | [11 empty] | 115Kbps |  |  | Half | [7 empty] | 1 (Unlimited) |  | Surface Mount |  |  |  |  | 1/1 | [5 empty] | -40°C ~ 125°C |  |  |  | 8-SOIC (0.154", 3.90mm Width) | Tube |  |  | RS422, RS485 |  | 50 mV | [5 empty] | - |  |  |  | 8-SOIC |  |  |  |  | 3.15V ~ 5.5V |  |  |  |  | 830 | https://www.unikeyic.com/media/datasheet/3d/46/8645/3d/e40a9146962d36a4d541e80199264b77.pdf | https://www.unikeyic.com/products/other-interface/sn65hvd1780d/22717249.html
SN65HVD1780DR | Texas Instruments | 1: 1.5549 10: 1.4548 30: 1.1506 100: 1.1306 500: 1.0686 1,000: 1.0005 | Single Transmitter/Receiver RS-485, 8-Pin SOIC, T/R |  |  |  | 65HVD1780 | [11 empty] | 115Kbps |  |  | Half | [7 empty] | 1 (Unlimited) |  | Surface Mount |  |  |  |  | 1/1 | [5 empty] | -40°C ~ 125°C |  |  |  | 8-SOIC (0.154", 3.90mm Width) |  |  |  | RS422, RS485 |  | 50 mV |  |  | 1957748 |  |  | - |  |  |  | 8-SOIC |  |  |  |  | 3.15V ~ 5.5V | [5 empty] | https://www.unikeyic.com/media/datasheet/3d/46/8645/3d/e40a9146962d36a4d541e80199264b77.pdf | https://www.unikeyic.com/products/other-interface/sn65hvd1780dr/22539497.html
SN65HVD20P | Texas Instruments | 50: 6.9881 100: 6.8362 300: 6.7855 500: 6.7349 1,000: 6.6336 5,000: 6.583 |  |  |  |  | 65HVD20 | [11 empty] | 25Mbps |  |  | Half | [7 empty] | Not Applicable |  | Through Hole |  |  |  |  | 1/1 | [5 empty] | -40°C ~ 85°C |  |  |  | 8-DIP (0.300", 7.62mm) | Tube |  |  | RS422, RS485 |  | 130 mV |  |  | 1574490 |  |  | - |  |  |  | 8-PDIP |  |  |  |  | 4.5V ~ 5.5V |  |  |  |  | 5422 | https://www.unikeyic.com/media/datasheet/96/01/c74b/96/9bad47bdb4539621bf2da7a86e8b410e.pdf | https://www.unikeyic.com/products/other-interface/sn65hvd20p/22619574.html
SN65HVD230QD | Texas Instruments | 5: 2.8319 | Texas Instruments CANTransceiver, 1Transceiver, Maximum data rate1Mbps, Maximum operating temperature+125 °C, SOICencapsulation, supportISO 11898standard, 8Pin |  |  |  | 65HVD230 | [11 empty] | 1Mbps |  |  | Half | [7 empty] | 1 (Unlimited) |  | Surface Mount |  |  |  |  | 1/1 | [5 empty] | -40°C ~ 125°C |  |  |  | 8-SOIC (0.154", 3.90mm Width) | Tube |  |  | CANbus |  | 100 mV |  |  | 484968 |  |  | - |  |  |  | 8-SOIC |  |  |  |  | 3V ~ 3.6V |  |  |  |  | 1362 | https://www.unikeyic.com/media/datasheet/2d/7b/684b/2d7b684bc9e06f2fae865132c868cdc3.pdf | https://www.unikeyic.com/products/other-interface/sn65hvd230qd/22471761.html
SN65HVD230QDR | Texas Instruments | 1: 2.9419 10: 2.4982 30: 2.2333 100: 1.9702 500: 1.848 | CAN Transceiver 1Mbps Standby 3.3V 8-Pin SOIC T/R |  |  |  | 65HVD230 | [11 empty] | 1Mbps |  |  | Half | [7 empty] | 1 (Unlimited) |  | Surface Mount |  |  |  |  | 1/1 | [5 empty] | -40°C ~ 85°C |  |  |  | 8-SOIC (0.154", 3.90mm Width) |  |  |  | CANbus |  | 100 mV |  |  | 1574499 |  |  | - |  |  |  | 8-SOIC |  |  |  |  | 3V ~ 3.6V | [5 empty] | https://www.unikeyic.com/media/datasheet/2d/7b/684b/2d7b684bc9e06f2fae865132c868cdc3.pdf | https://www.unikeyic.com/products/other-interface/sn65hvd230qdr/22458120.html
SN65HVD230QDRG4Q1 | Texas Instruments | 10: 3.8605 100: 3.712 500: 3.6229 1,000: 3.5041 5,000: 3.415 | CAN 1Mbps Standby 3.3V Automotive 8-Pin SOIC T/R |  |  |  | 65HVD230 | [11 empty] | 1Mbps |  |  | Half | [7 empty] | 1 (Unlimited) |  | Surface Mount |  |  |  |  | 1/1 | [5 empty] | -40°C ~ 125°C |  |  |  | 8-SOIC (0.154", 3.90mm Width) |  |  |  | CANbus |  | 100 mV |  |  | 1900404 |  |  | Automotive, AEC-Q100 |  |  |  | 8-SOIC |  |  |  |  | 3V ~ 3.6V |  |  |  |  | 1499 | https://www.unikeyic.com/media/datasheet/2d/7b/684b/2d7b684bc9e06f2fae865132c868cdc3.pdf | https://www.unikeyic.com/products/other-interface/sn65hvd230qdrg4q1/27337257.html
SN65HVD231DR | Texas Instruments | 1: 2.4115 10: 1.7207 50: 1.3753 100: 1.0696 500: 0.9819 1,000: 0.8909 | CAN 1Mbps Sleep 3.3V 8-Pin SOIC T/R |  |  |  | 65HVD231 | [11 empty] | 1Mbps |  |  | Half | [7 empty] | 1 (Unlimited) |  | Surface Mount |  |  |  |  | 1/1 | [5 empty] | -40°C ~ 85°C |  |  |  | 8-SOIC (0.154", 3.90mm Width) |  |  |  | CANbus |  | 100 mV |  |  | 13515161 |  |  | - |  |  |  | 8-SOIC |  |  |  |  | 3V ~ 3.6V | [5 empty] | https://www.unikeyic.com/media/datasheet/77/73/a290/77/956ff81193a081e9ca0fa5452ff85b0d.pdf | https://www.unikeyic.com/products/other-interface/sn65hvd231dr/22575642.html
SN65HVD232QDR | Texas Instruments | 1: 4.0193 10: 3.0279 25: 2.7802 100: 2.5076 250: 2.3776 500: 2.356 | CAN 1Mbps 3.3V 8-Pin SOIC T/R |  |  |  | 65HVD232 | [11 empty] | 1Mbps |  |  | Half | [7 empty] | 1 (Unlimited) |  | Surface Mount |  |  |  |  | 1/1 | [5 empty] | -40°C ~ 125°C |  |  |  | 8-SOIC (0.154", 3.90mm Width) |  |  |  | CANbus |  | 100 mV |  |  | 1574507 |  |  | - |  |  |  | 8-SOIC |  |  |  |  | 3V ~ 3.6V |  |  |  |  | 1124 | https://www.unikeyic.com/media/datasheet/8d/d6/46e6/8d/15706658390793061abd256dbae82580.pdf | https://www.unikeyic.com/products/other-interface/sn65hvd232qdr/22488593.html
SN65HVD233HD | Texas Instruments | 1: 162.8054 10: 153.6449 | Texas Instruments CANTransceiver, 2Transceiver, Maximum data rate1Mbps, SOICencapsulation, supportISO 11898standard, 8Pin |  |  |  | 65HVD233 | [11 empty] | 1Mbps |  |  | Half | [7 empty] | 1 (Unlimited) |  | Surface Mount |  |  |  |  | 1/1 | [5 empty] | -55°C ~ 175°C |  |  |  | 8-SOIC (0.154", 3.90mm Width) | Tube |  |  | CANbus |  | 140 mV |  |  | 2353588 |  |  | - |  |  |  | 8-SOIC |  |  |  |  | 3V ~ 3.6V | [5 empty] | https://www.unikeyic.com/media/datasheet/78/5a/6910/78/99aac83f8e3c3390690d4a898f0899ca.pdf | https://www.unikeyic.com/products/other-interface/sn65hvd233hd/27409060.html
SN65HVD233QDRQ1 | Texas Instruments | 1: 3.7576 10: 3.4561 50: 3.0924 | CAN 1Mbps 3.3V Automotive 8-Pin SOIC T/R |  |  |  | 65HVD233 | [11 empty] | 1Mbps |  |  | Half | [7 empty] | 1 (Unlimited) |  | Surface Mount |  |  |  |  | 1/1 | [5 empty] | -40°C ~ 125°C |  |  |  | 8-SOIC (0.154", 3.90mm Width) |  |  |  | CANbus |  | 100 mV |  |  | 6205566 |  |  | - |  |  |  | 8-SOIC |  |  |  |  | 3V ~ 3.6V | [5 empty] | https://www.unikeyic.com/media/datasheet/49/2b/9acd/49/9d2ad4a880131f5e97a55f64b5b3337a.pdf | https://www.unikeyic.com/products/other-interface/sn65hvd233qdrq1/27391074.html
SN65HVD256DR | Texas Instruments | 1: 4.8513 10: 3.6805 25: 3.3866 100: 3.0643 250: 2.9106 500: 2.9065 | CAN Transceiver 1Mbps 5V 8-Pin SOIC T/R |  |  |  | 65HVD256 | [11 empty] | 1Mbps |  |  | Half | [7 empty] | 1 (Unlimited) |  | Surface Mount |  |  |  |  | 1/1 | [5 empty] | -40°C ~ 125°C |  |  |  | 8-SOIC (0.154", 3.90mm Width) |  |  |  | CANbus |  | 200 mV |  |  | 2798823 |  |  | - |  |  |  | 8-SOIC |  |  |  |  | 4.5V ~ 5.5V |  |  |  |  | 1667 | https://www.unikeyic.com/media/datasheet/4e/cb/97f0/4e/376d4a397e90531a02d5ec45bcd6cf23.pdf | https://www.unikeyic.com/products/other-interface/sn65hvd256dr/27360881.html
SN65HVD30D | Texas Instruments | 75: 4.3044 150: 4.2183 300: 4.1338 | Texas Instruments Line transceiver, SOICencapsulation, 8Pin |  | Industrial | [11 empty] | SN65HVD30D Texas Instruments | [11 empty] | 1.75mm(height) |  | SMD mount | [9 empty] | -40℃~85℃ |  |  |  |  | SOIC-8 |  |  |  | On sale | [6 empty] | Compliant | Tube | [14 empty] | 81 | https://www.unikeyic.com/media/datasheet/fe/d1/1d06/fe/d32118892c662d9204ed8eb4f8db91dc.pdf | https://www.unikeyic.com/products/other-interface/sn65hvd30d/22569640.html
SN65HVD33D | Texas Instruments | 13: 4.8976 25: 4.8226 | Texas Instruments Line Transceiver, SOIC Package, 14-Pin |  |  |  | 65HVD33 | [11 empty] | 23Mbps |  |  | Full | [7 empty] | 1 (Unlimited) |  | Surface Mount |  |  |  |  | 1/1 | [5 empty] | -40°C ~ 85°C |  |  |  | 14-SOIC (0.154", 3.90mm Width) | Tube |  |  | RS422, RS485 |  | 50 mV |  |  | 1574548 |  |  | - |  |  |  | 14-SOIC |  |  |  |  | 3V ~ 3.6V |  |  |  |  | 23 | https://www.unikeyic.com/media/datasheet/fe/d1/1d06/fe/d32118892c662d9204ed8eb4f8db91dc.pdf | https://www.unikeyic.com/products/other-interface/sn65hvd33d/27352183.html
SN65HVD33DR | Texas Instruments | 10: 0.3926 500: 0.3866 1,000: 0.3775 2,000: 0.3775 | Single Transmitter/Receiver RS-422/RS-485 14-Pin SOIC T/R |  |  |  | 65HVD33 | [11 empty] | 23Mbps |  |  | Full | [7 empty] | 1 (Unlimited) |  | Surface Mount |  |  |  |  | 1/1 | [5 empty] | -40°C ~ 85°C |  |  |  | 14-SOIC (0.154", 3.90mm Width) |  |  |  | RS422, RS485 |  | 50 mV |  |  | 863475 |  |  | - |  |  |  | 14-SOIC |  |  |  |  | 3V ~ 3.6V |  |  |  |  | 22 | https://www.unikeyic.com/media/datasheet/fe/d1/1d06/fe/d32118892c662d9204ed8eb4f8db91dc.pdf | https://www.unikeyic.com/products/other-interface/sn65hvd33dr/22723072.html
SN65HVD62RGTR | Texas Instruments | 1: 0.8917 10: 0.8343 30: 0.6599 100: 0.6484 500: 0.6128 1,000: 0.5738 | AISG On-Off Keying Coax Modem Transceiver 16-Pin VQFN EP T/R |  |  |  | 65HVD62 | [11 empty] | - |  |  | Half | [7 empty] | 2 (1 Year) |  | Surface Mount |  |  |  |  | 1/1 | [5 empty] | -40°C ~ 85°C |  |  |  | 16-VFQFN Exposed Pad |  |  |  | RS422, RS485 |  |  |  |  | 3900171 |  |  | - |  |  |  | 16-VQFN (3x3) |  |  |  |  | 3V ~ 5.5V | [5 empty] | https://www.unikeyic.com/media/datasheet/e6/91/8bac/e6/4e829699f1699d5ef1d02cc4ee84585a.pdf | https://www.unikeyic.com/products/other-interface/sn65hvd62rgtr/27403507.html
SN65HVD70DR | Texas Instruments | 1: 0.8003 10: 0.7488 30: 0.5922 100: 0.5819 500: 0.55 1,000: 0.515 | Single Transmitter/Receiver, RS-485, 14-Pin, SOIC, T/R |  | Industrial | [11 empty] | SN65HVD70DR Texas Instruments | [11 empty] | 1.5mm(height) |  | SMD mount, glue mount | [9 empty] | -40℃~125℃ |  |  |  |  | SOIC-14 |  |  |  | On sale | [6 empty] | Compliant | Tape and reel packaging | [15 empty] | https://www.unikeyic.com/media/datasheet/c9/16/da51/c9/13ef4b854cbac57d6c8d185d16acd26d.pdf | https://www.unikeyic.com/products/other-interface/sn65hvd70dr/27374097.html
SN65HVD71DR | Texas Instruments | 1: 1.3353 100: 1.1492 1,250: 1.0962 2,500: 1.0587 | Single Transmitter/Receiver RS-485 8-Pin SOIC T/R |  |  |  | 65HVD71 | [11 empty] | 400kbps |  |  | Full | [7 empty] | 1 (Unlimited) |  | Surface Mount |  |  |  |  | 1/1 | [5 empty] | -40°C ~ 125°C |  |  |  | 8-SOIC (0.154", 3.90mm Width) |  |  |  | RS422, RS485 |  | 70 mV |  |  | 4966800 |  |  | - |  |  |  | 8-SOIC |  |  |  |  | 3V ~ 3.6V | [5 empty] | https://www.unikeyic.com/media/datasheet/c9/16/da51/c9/13ef4b854cbac57d6c8d185d16acd26d.pdf | https://www.unikeyic.com/products/other-interface/sn65hvd71dr/22486158.html
SN65HVD74D | Texas Instruments | 1: 5.8896 10: 4.4931 75: 3.8302 150: 3.676 300: 3.549 525: 3.4631 1,050: 3.3738 2,550: 3.2822 | Single Transmitter/Receiver RS-485 8-Pin SOIC Tube |  |  |  | 65HVD74 | [11 empty] | 20Mbps |  |  | Full | [7 empty] | 1 (Unlimited) |  | Surface Mount |  |  |  |  | 1/1 | [5 empty] | -40°C ~ 125°C |  |  |  | 8-SOIC (0.154", 3.90mm Width) | Tube |  |  | RS422, RS485 |  | 70 mV |  |  | 5023871 |  |  | - |  |  |  | 8-SOIC |  |  |  |  | 3V ~ 3.6V |  |  |  |  | 270 | https://www.unikeyic.com/media/datasheet/c9/16/da51/c9/13ef4b854cbac57d6c8d185d16acd26d.pdf | https://www.unikeyic.com/products/other-interface/sn65hvd74d/27410283.html
SN65HVD75D | Texas Instruments | 75: 2.8631 150: 2.8058 300: 2.7499 | Texas Instruments Line transceiver, RS-485interface, 3.3 VSingle power supply, 8Pin, VSSOPencapsulation |  |  |  | 65HVD75 | [11 empty] | 20Mbps |  |  | Half | [7 empty] | 1 (Unlimited) |  | Surface Mount |  |  |  |  | 1/1 | [5 empty] | -40°C ~ 125°C |  |  |  | 8-SOIC (0.154", 3.90mm Width) | Tube |  |  | RS422, RS485 |  | 80 mV |  |  | 3283550 |  |  | - |  |  |  | 8-SOIC |  |  |  |  | 3V ~ 3.6V |  |  |  |  | 350 | https://www.unikeyic.com/media/datasheet/53/e4/ff09/e8/8379629773298ff151949b3de86f0532.pdf | https://www.unikeyic.com/products/other-interface/sn65hvd75d/27477355.html
SN65HVDA1050AQDRQ1 | Texas Instruments | 10: 1.2992 500: 1.2472 1,000: 1.1953 | CAN 1Mbps 5V Automotive 8-Pin SOIC T/R |  |  |  | 65HVDA1050 | [11 empty] | 1Mbps |  |  | Half | [7 empty] | 1 (Unlimited) |  | Surface Mount |  |  |  |  | 1/1 | [5 empty] | -40°C ~ 125°C |  |  |  | 8-SOIC (0.154", 3.90mm Width) |  |  |  | CANbus |  | 125 mV |  |  | 2237194 |  |  | Automotive, AEC-Q100 |  |  |  | 8-SOIC |  |  |  |  | 4.75V ~ 5.25V |  |  |  |  | 3800 | https://www.unikeyic.com/media/datasheet/58/e0/2069/58/bdee2e55b9e7fbdc39ffbff4eacb240d.pdf | https://www.unikeyic.com/products/other-interface/sn65hvda1050aqdrq1/22464212.html
SN65HVDA540QDR | Texas Instruments | 50: 1.212 100: 1.1829 1,000: 1.1635 2,000: 1.1247 5,000: 1.1102 | CAN 1Mbps Standby 5V Automotive 8-Pin SOIC T/R |  |  |  | 65HVDA540 | [11 empty] | 1Mbps |  |  | Half | [7 empty] | 1 (Unlimited) |  | Surface Mount |  |  |  |  | 1/1 | [5 empty] | -40°C ~ 125°C |  |  |  | 8-SOIC (0.154", 3.90mm Width) |  |  |  | CANbus |  | 125 mV |  |  | 2094637 |  |  | - |  |  |  | 8-SOIC |  |  |  |  | 4.68V ~ 5.33V |  |  |  |  | 6514 | https://www.unikeyic.com/media/datasheet/11/42/5a02/11/209ee1c3fec7e5ea3e81aad91a1332ef.pdf | https://www.unikeyic.com/products/other-interface/sn65hvda540qdr/27373020.html
SN65LBC031QDG4 | Texas Instruments | 100: 5.5293 300: 5.4883 500: 5.4473 1,000: 5.3654 5,000: 5.3245 |  |  |  |  | 65LBC031 | [11 empty] | - |  |  | Half | [7 empty] | 1 (Unlimited) |  | Surface Mount |  |  |  |  | 1/1 | [5 empty] | -40°C ~ 125°C |  |  |  | 8-SOIC (0.154", 3.90mm Width) | Bulk |  |  | CANbus |  | 180 mV |  |  | 13525228 |  |  | - |  |  |  | 8-SOIC |  |  |  |  | 4.5V ~ 5.5V |  |  |  |  | 4505 | https://www.unikeyic.com/media/datasheet/a7/21/cb77/a7/b890a45296e5910ce800415b7b1c87ff.pdf | https://www.unikeyic.com/products/other-interface/sn65lbc031qdg4/27357383.html
SN65LBC174AN | Texas Instruments | 50: 11.0694 100: 10.8287 300: 10.7485 500: 10.6683 1,000: 10.5079 5,000: 10.4277 | Quad Transmitter RS-422/RS-485 16-Pin PDIP Tube |  |  |  | 65LBC174 | [11 empty] | 30Mbps |  |  | - | [7 empty] | Not Applicable |  | Through Hole |  |  |  |  | 4/0 | [5 empty] | -40°C ~ 85°C |  |  |  | 16-DIP (0.300", 7.62mm) | Tube |  |  | RS422, RS485 |  | 40 mV |  |  | 416574 |  |  | - |  |  |  | 16-PDIP |  |  |  |  | 4.75V ~ 5.25V |  |  |  |  | 23975 | https://www.unikeyic.com/media/datasheet/b8/d7/ac63/b8/fd9b9c4a78bad159da8c08fd48bfafc8.pdf | https://www.unikeyic.com/products/other-interface/sn65lbc174an/22696713.html
SN65LBC175ADR | Texas Instruments | 2,500: 3.5698 | Quad Receiver RS-422/RS-485, 16-Pin SOIC, T/R |  |  |  | 65LBC175 | [11 empty] | 50Mbps |  |  | - | [7 empty] | 1 (Unlimited) |  | Surface Mount |  |  |  |  | 0/4 | [5 empty] | -40°C ~ 85°C |  |  |  | 16-SOIC (0.154", 3.90mm Width) |  |  |  | RS422, RS423, RS485 |  | 40 mV |  |  | 1574612 |  |  | - |  |  |  | 16-SOIC |  |  |  |  | 4.75V ~ 5.25V |  |  |  |  | 3116 | https://www.unikeyic.com/media/datasheet/e8/8d/5548/e8/480f0f696cdb743e6c401d57d2da0e4e.pdf | https://www.unikeyic.com/products/other-interface/sn65lbc175adr/27435517.html
SN65LBC176AQDR | Texas Instruments | 2,500: 2.5944 | Single Transmitter/Receiver RS-485 Automotive 8-Pin SOIC T/R |  |  |  | 65LBC176 | [11 empty] | 30Mbps |  |  | Half | [7 empty] | 1 (Unlimited) |  | Surface Mount |  |  |  |  | 1/1 | [5 empty] | -40°C ~ 125°C |  |  |  | 8-SOIC (0.154", 3.90mm Width) |  |  |  | RS422, RS485 |  | 50 mV |  |  | 1574625 |  |  | - |  |  |  | 8-SOIC |  |  |  |  | 4.75V ~ 5.25V |  |  |  |  | 14516 | https://www.unikeyic.com/media/datasheet/53/e4/ff09/b8/32957797282299451b6066107ccb8e85.pdf | https://www.unikeyic.com/products/other-interface/sn65lbc176aqdr/27459481.html
SN65LBC179ADR | Texas Instruments | 1: 1.9924 10: 1.669 30: 1.4685 100: 1.2579 500: 1.1649 1,000: 1.1237 | Single Transmitter/Receiver RS-485 8-Pin SOIC T/R |  |  |  | 65LBC179 | [11 empty] | 30Mbps |  |  | Full | [7 empty] | 1 (Unlimited) |  | Surface Mount |  |  |  |  | 1/1 | [5 empty] | -40°C ~ 85°C |  |  |  | 8-SOIC (0.154", 3.90mm Width) |  |  |  | RS422, RS485 |  | 50 mV |  |  | 1574631 |  |  | - |  |  |  | 8-SOIC |  |  |  |  | 4.75V ~ 5.25V | [5 empty] | https://www.unikeyic.com/media/datasheet/5f/9a/6533/5f/a9a0ad45e73ba9c928dc201dbb3b4075.pdf | https://www.unikeyic.com/products/other-interface/sn65lbc179adr/27443062.html
SN65LBC179D | Texas Instruments | 75: 2.3187 150: 2.2175 300: 2.1341 525: 2.0777 | Texas Instruments Line transceiver, SOICencapsulation, 8Pin |  |  |  | 65LBC179 | [11 empty] | 30Mbps |  |  | Full | [7 empty] | 1 (Unlimited) |  | Surface Mount |  |  |  |  | 1/1 | [5 empty] | -40°C ~ 85°C |  |  |  | 8-SOIC (0.154", 3.90mm Width) | Tube |  |  | RS422, RS485 |  | 50 mV |  |  | 380370 |  |  | - |  |  |  | 8-SOIC |  |  |  |  | 4.75V ~ 5.25V |  |  |  |  | 1009 | https://www.unikeyic.com/media/datasheet/35/0c/e086/35/0cce02d19729edfb336229059b3e9e0e.pdf | https://www.unikeyic.com/products/other-interface/sn65lbc179d/27447104.html
SN65LBC180AN | Texas Instruments | 100: 6.0319 300: 5.9872 500: 5.9426 1,000: 5.8532 5,000: 5.8085 | Single Transmitter/Receiver RS-485 14-Pin PDIP Tube |  |  |  | 65LBC180 | [11 empty] | 30Mbps |  |  | Full | [7 empty] | Not Applicable |  | Through Hole |  |  |  |  | 1/1 | [5 empty] | -40°C ~ 85°C |  |  |  | 14-DIP (0.300", 7.62mm) | Tube |  |  | RS422, RS485 |  | 50 mV |  |  | 380357 |  |  | - |  |  |  | 14-PDIP |  |  |  |  | 4.75V ~ 5.25V |  |  |  |  | 1919 | https://www.unikeyic.com/media/datasheet/80/81/4856/80/264dc7e770923e0d64b27a9a660b3b27.pdf | https://www.unikeyic.com/products/other-interface/sn65lbc180an/22556525.html
SN65LBC180N | Texas Instruments | 100: 4.7537 300: 4.7185 500: 4.6833 1,000: 4.6129 5,000: 4.5777 | RS-485 Transceiver, Single Tx/Rx, 14-Pin PDIP, Tube |  |  |  | 65LBC180 | [11 empty] | - |  |  | Full | [7 empty] | Not Applicable |  | Through Hole |  |  |  |  | 1/1 | [5 empty] | -40°C ~ 85°C |  |  |  | 14-DIP (0.300", 7.62mm) | Tube |  |  | RS422, RS485 |  | 45 mV |  |  | 13457610 |  |  | - |  |  |  | 14-PDIP |  |  |  |  | 4.75V ~ 5.25V |  |  |  |  | 14209 | https://www.unikeyic.com/media/datasheet/de/c3/d041/de/80eed04a374a616fa131fbbda99e076e.pdf | https://www.unikeyic.com/products/other-interface/sn65lbc180n/22635134.html
SN65LVCP1414RLJR | Texas Instruments | 25: 18.6356 50: 17.984 100: 17.5931 300: 17.4628 500: 17.3324 1,000: 17.0718 5,000: 16.9415 | LVDS Driver 14200Mbps 38-Pin WQFN EP T/R |  |  | - | 65LVCP1414 | [8 empty] | - |  |  |  | 14.2Gbps | 65ps |  |  |  |  | CML |  |  |  | 3 (168 Hours) |  | Surface Mount |  |  | 4 | [7 empty] | -40°C ~ 85°C | CML |  |  | 38-WFQFN Exposed Pad | Tape & Reel (TR) | [7 empty] | 13457632 |  |  | - |  | Input Equalization, Output Pre-Emphasis |  | 38-WQFN (5x7) |  |  |  |  | 2.375V ~ 3.465V |  |  |  |  | 16648 | https://www.unikeyic.com/media/datasheet/ee/16/6a72/ee/25f46956ceed8295d582294a79aba3c3.pdf | https://www.unikeyic.com/products/other-interface/sn65lvcp1414rljr/22592271.html
SN74ABT162501DL | Texas Instruments | 100: 2.1112 300: 2.0955 500: 2.0799 1,000: 2.0486 5,000: 2.033 |  |  |  |  | 74ABT162501 | [22 empty] | 1 (Unlimited) |  | Surface Mount |  |  |  | 18-Bit | [6 empty] | -40°C ~ 85°C |  |  |  | 56-BSSOP (0.295", 7.50mm Width) | Tube | [7 empty] | 1575238 |  |  | 74ABT |  |  |  | 56-SSOP |  |  |  |  | 4.5V ~ 5.5V |  |  |  |  | 14738 | https://www.unikeyic.com/media/datasheet/dd/4b/20ae/dd/281672b02da80d7107eba6c941799a8b.pdf | https://www.unikeyic.com/products/other-interface/sn74abt162501dl/22638981.html
SN74AHC4066DR | Texas Instruments | 1: 0.4149 100: 0.3176 1,250: 0.2783 2,500: 0.2647 | Analog Switch Quad SPST 14-Pin SOIC T/R | 50MHz |  |  | 74AHC4066 |  |  | 2Ohm | 0.5pF, 5.5pF | - |  | -45dB @ 1MHz | 100nA | [14 empty] | 1 (Unlimited) |  | Surface Mount | 1:1 |  |  | 4 |  |  |  | 75Ohm |  |  | -40°C ~ 85°C (TA) |  |  |  | 14-SOIC (0.154", 3.90mm Width) | [8 empty] | 566907 |  |  | - |  |  |  | 14-SOIC | SPST - NO | 12ns, 12ns |  | - |  |  | 2V ~ 5.5V |  |  |  | https://www.unikeyic.com/media/datasheet/76/8b/53e7/76/42f70d8dce30caaab8a9527366a935b2.pdf | https://www.unikeyic.com/products/other-interface/sn74ahc4066dr/24214770.html
SN74AHC4066NSR | Texas Instruments | 500: 0.3789 1,000: 0.3641 10,000: 0.3279 100,000: 0.3049 | Analog Switch Quad SPST 14-Pin SOP T/R | 50MHz |  |  | 74AHC4066 |  |  | 2Ohm | 0.5pF, 5.5pF | - |  | -45dB @ 1MHz | 100nA | [14 empty] | 1 (Unlimited) |  | Surface Mount | 1:1 |  |  | 4 |  |  |  | 75Ohm |  |  | -40°C ~ 85°C (TA) |  |  |  | 14-SOIC (0.209", 5.30mm Width) | [8 empty] | 1576650 |  |  | - |  |  |  | 14-SO | SPST - NO | 12ns, 12ns |  | - |  |  | 2V ~ 5.5V |  |  | 71195 | https://www.unikeyic.com/media/datasheet/76/8b/53e7/76/42f70d8dce30caaab8a9527366a935b2.pdf | https://www.unikeyic.com/products/other-interface/sn74ahc4066nsr/34828797.html
SN74ALVC162268DL | Texas Instruments | 500: 0.6738 1,000: 0.6636 5,000: 0.6586 | [27 empty] | 3 (168 Hours) | [17 empty] | Bulk | [10 empty] | * | [13 empty] | 1010 | https://www.unikeyic.com/media/datasheet/9e/aa/0b75/9eaa0b75020c0dab64672d595363e872.pdf | https://www.unikeyic.com/products/other-interface/sn74alvc162268dl/22705350.html
SN74ALVC16834DL | Texas Instruments | 100: 4.6388 300: 4.6045 500: 4.5701 1,000: 4.5014 5,000: 4.467 |  |  |  |  | 74ALVC16834 | [22 empty] | 1 (Unlimited) |  | Surface Mount |  |  |  | 18-Bit | [6 empty] | -40°C ~ 85°C |  |  |  | 56-BSSOP (0.295", 7.50mm Width) | Tube | [7 empty] | 277162 |  |  | 74ALVC |  |  |  | 56-SSOP |  |  |  |  | 1.65V ~ 3.6V |  |  |  |  | 21038 | https://www.unikeyic.com/media/about_us/Unikey_ISO_9001_Certification.pdf | https://www.unikeyic.com/products/other-interface/sn74alvc16834dl/27385082.html
SN74AUC2G53YEPR | Texas Instruments | 1,000: 0.3204 5,000: 0.3179 |  | 500MHz |  |  | SN74AUC2 |  |  | 1Ohm (Max) | 3pF, 4.5pF | - |  | -60dB @ 1MHz | 1µA | [14 empty] | 1 (Unlimited) |  | Surface Mount | 2:1 |  |  | 1 |  |  |  | 15Ohm |  |  | -40°C ~ 85°C (TA) |  |  |  | 8-XFBGA, DSBGA | Tape & Reel (TR) | [7 empty] | 1568963 |  |  | 74AUC |  |  |  | 8-DSBGA | SPDT | 2.2ns, 2.3ns |  | - |  |  | 0.8V ~ 2.7V |  |  | 2793 | https://www.unikeyic.com/media/pdf/HTMLDatasheet/texas-instruments/c4/1a/4b1c/sn74auc2g53dcur/2025/11/sn74auc2g53.pdf | https://www.unikeyic.com/products/other-interface/sn74auc2g53yepr/24134240.html
SN74HC4851QDRG4Q1 | Texas Instruments | 1,000: 0.3623 5,000: 0.3596 | Analog Multiplexer Single 8:1 Automotive 16-Pin SOIC T/R | - |  |  | 74HC4851 |  |  | 3Ohm | 22pF | - |  | - | 200nA | [14 empty] | 1 (Unlimited) |  | Surface Mount | 8:1 |  |  | 1 |  |  |  | 195Ohm |  |  | -40°C ~ 125°C (TA) |  |  |  | 16-SOIC (0.154", 3.90mm Width) | [8 empty] | 1903067 |  |  | Automotive, AEC-Q100 |  |  |  | 16-SOIC | - | 78ns, 78ns |  | - |  |  | 2V ~ 6V |  |  | 2015 | https://www.unikeyic.com/media/datasheet/7d/f7/400a/7d/b864b62cdd5db1edbe93a3ee5ff78974.pdf | https://www.unikeyic.com/products/other-interface/sn74hc4851qdrg4q1/34829382.html
SN74LV4052APWRG4 | Texas Instruments | 2,000: 0.3028 4,000: 0.2942 6,000: 0.2899 10,000: 0.2852 14,000: 0.2824 20,000: 0.2797 | Analog Multiplexer Dual 4:1 Automotive 16-Pin TSSOP T/R | 50MHz |  |  | 74LV4052 |  |  | 700mOhm | 0.5pF, 13.1pF | - |  | -45dB @ 1MHz | 100nA | [14 empty] | 1 (Unlimited) |  | Surface Mount | 4:1 |  |  | 2 |  |  |  | 75Ohm |  |  | -40°C ~ 85°C (TA) |  |  |  | 16-TSSOP (0.173", 4.40mm Width) | [8 empty] | 1591462 |  |  | - |  |  |  | 16-TSSOP | SP4T | 14ns, 14ns |  | - |  |  | 2V ~ 5.5V |  |  | 2730 | https://www.unikeyic.com/media/datasheet/5b/8f/5b8f/5b/d7552fcd0870fbd0059e15b280c73586.pdf | https://www.unikeyic.com/products/other-interface/sn74lv4052apwrg4/34930821.html
SN74LV4053ADBR | Texas Instruments | 1,000: 0.3374 5,000: 0.3348 | Analog Multiplexer Triple 2:1 16-Pin SSOP T/R | 50MHz |  |  | 74LV4053 |  |  | 1.3Ohm | 0.5pF, 8.2pF | - |  | -45dB @ 1MHz | 100nA | [14 empty] | 1 (Unlimited) |  | Surface Mount | 2:1 |  |  | 3 |  |  |  | 75Ohm |  |  | -40°C ~ 85°C (TA) |  |  |  | 16-SSOP (0.209", 5.30mm Width) | [8 empty] | 1591468 |  |  | - |  |  |  | 16-SSOP | SPDT | 14ns, 14ns |  | - |  |  | 2V ~ 5.5V |  |  | 10763 | https://www.unikeyic.com/media/datasheet/bf/15/44fc/bf/203e6ca344db393fa508aee41a375cff.pdf | https://www.unikeyic.com/products/other-interface/sn74lv4053adbr/24320851.html
SN74LV4053ANSR | Texas Instruments | 1,000: 0.3242 5,000: 0.3217 |  | 50MHz |  |  | 74LV4053 |  |  | 1.3Ohm | 0.5pF, 8.2pF | - |  | -45dB @ 1MHz | 100nA | [14 empty] | 1 (Unlimited) |  | Surface Mount | 2:1 |  |  | 3 |  |  |  | 75Ohm |  |  | -40°C ~ 85°C (TA) |  |  |  | 16-SOIC (0.209", 5.30mm Width) | [8 empty] | 1591476 |  |  | - |  |  |  | 16-SO | SPDT | 14ns, 14ns |  | - |  |  | 2V ~ 5.5V |  |  | 50260 | https://www.unikeyic.com/media/datasheet/bf/15/44fc/bf/203e6ca344db393fa508aee41a375cff.pdf | https://www.unikeyic.com/products/other-interface/sn74lv4053ansr/24091766.html
SN74LV4066ADGVR | Texas Instruments | 1,000: 0.3844 5,000: 0.3814 | Analog Switch Quad SPST 14-Pin TVSOP T/R | 50MHz |  |  | 74LV4066 |  |  | 2Ohm | 0.5pF, 5.5pF | - |  | -45dB @ 1MHz | 100nA | [14 empty] | 1 (Unlimited) |  | Surface Mount | 1:1 |  |  | 4 |  |  |  | 75Ohm |  |  | -40°C ~ 85°C (TA) |  |  |  | 14-TFSOP (0.173", 4.40mm Width) | [8 empty] | 1591489 |  |  | - |  |  |  | 14-TVSOP | SPST - NO | 12ns, 12ns |  | - |  |  | 2V ~ 5.5V |  |  | 45846 | https://www.unikeyic.com/media/datasheet/4e/df/3562/4e/e1c616bf2f035d1362734f39adc489d5.pdf | https://www.unikeyic.com/products/other-interface/sn74lv4066adgvr/34922412.html
SN74LV4066AN | Texas Instruments | 1,000: 0.4136 5,000: 0.4105 |  | 50MHz |  |  | 74LV4066 |  |  | 2Ohm | 0.5pF, 5.5pF | - |  | -45dB @ 1MHz | 100nA | [14 empty] | Not Applicable |  | Through Hole | 1:1 |  |  | 4 |  |  |  | 75Ohm |  |  | -40°C ~ 85°C (TA) |  |  |  | 14-DIP (0.300", 7.62mm) | Tube | [7 empty] | 13483144 |  |  | - |  |  |  | 14-PDIP | SPST - NO | 12ns, 12ns |  | - |  |  | 2V ~ 5.5V |  |  | 14871 | https://www.unikeyic.com/media/datasheet/4e/df/3562/4e/e1c616bf2f035d1362734f39adc489d5.pdf | https://www.unikeyic.com/products/other-interface/sn74lv4066an/34858125.html
SN74LV4066APWR | Texas Instruments | 1: 0.3152 10: 0.2554 30: 0.2244 100: 0.194 500: 0.1704 1,000: 0.1617 | Analog Switch Quad SPST 14-Pin TSSOP T/R | 50MHz |  |  | 74LV4066 |  |  | 2Ohm | 0.5pF, 5.5pF | - |  | -45dB @ 1MHz | 100nA | [14 empty] | 1 (Unlimited) |  | Surface Mount | 1:1 |  |  | 4 |  |  |  | 75Ohm |  |  | -40°C ~ 85°C (TA) |  |  |  | 14-TSSOP (0.173", 4.40mm Width) | [8 empty] | 374757 |  |  | - |  |  |  | 14-TSSOP | SPST - NO | 12ns, 12ns |  | - |  |  | 2V ~ 5.5V |  |  |  | https://www.unikeyic.com/media/datasheet/4e/df/3562/4e/e1c616bf2f035d1362734f39adc489d5.pdf | https://www.unikeyic.com/products/other-interface/sn74lv4066apwr/24031007.html
SN74LVC138ADB | Texas Instruments | 1,000: 0.1945 5,000: 0.1931 | Decoder/Demultiplexer Single 3-to-8 16-Pin SSOP T/R |  |  |  | 74LVC138 | [22 empty] | 1 (Unlimited) | [17 empty] | Bulk | [7 empty] | 12121550 |  |  | 74LVC | [13 empty] | 5123 | https://www.unikeyic.com/media/datasheet/ef/e8/e554/efe8e554e96938f934af7d5f97c76501.pdf | https://www.unikeyic.com/products/other-interface/sn74lvc138adb/22673616.html
SN74LVC1G3157DRY2 | Texas Instruments | 100: 0.2097 300: 0.2013 500: 0.1946 600: 0.1879 | Analog Switch Single SPDT 6-Pin USON T/R | 340MHz |  |  | 74LVC1G3157 |  |  | 100mOhm | 5.2pF | 7pC |  | -54dB @ 10MHz | 1µA | [14 empty] | 1 (Unlimited) |  | Surface Mount | 2:1 |  |  | 1 |  |  |  | 15Ohm |  |  | -40°C ~ 85°C (TA) |  |  |  | 6-UFDFN | [8 empty] | 13443855 |  |  | 74LVC |  |  |  | 6-SON (1.45x1) | SPDT | 5.7ns, 3.8ns |  | - |  |  | 1.65V ~ 5.5V |  |  | 3980 | https://www.unikeyic.com/media/datasheet/ca/3e/a608/ca/9ed7f08e65486421475bf6b0baf52b65.pdf | https://www.unikeyic.com/products/other-interface/sn74lvc1g3157dry2/23986600.html
SN74LVC1G3157DRYR | Texas Instruments | 1: 0.1564 10: 0.1247 30: 0.0958 100: 0.0901 5,000: 0.0851 10,000: 0.0819 | Analog Switch Single SPDT 6-Pin USON T/R | 340MHz |  |  | 74LVC1G3157 |  |  | 100mOhm | 5.2pF | 7pC |  | -54dB @ 10MHz | 1µA | [14 empty] | 1 (Unlimited) |  | Surface Mount | 2:1 |  |  | 1 |  |  |  | 15Ohm |  |  | -40°C ~ 85°C (TA) |  |  |  | 6-UFDFN | [8 empty] | 1426903 |  |  | 74LVC |  |  |  | 6-SON (1.45x1) | SPDT | 5.7ns, 3.8ns |  | - |  |  | 1.65V ~ 5.5V |  |  |  | https://www.unikeyic.com/media/datasheet/ca/3e/a608/ca/9ed7f08e65486421475bf6b0baf52b65.pdf | https://www.unikeyic.com/products/other-interface/sn74lvc1g3157dryr/24322201.html
SN74LVC1G3157YZTR | Texas Instruments | 1,000: 0.1848 5,000: 0.1834 |  | 340MHz |  |  | 74LVC1G3157 |  |  | 100mOhm | 5.2pF | 7pC |  | -54dB @ 10MHz | 1µA | [14 empty] | 1 (Unlimited) |  | Surface Mount | 2:1 |  |  | 1 |  |  |  | 15Ohm |  |  | -40°C ~ 85°C (TA) |  |  |  | 6-XFBGA, DSBGA | [8 empty] | 2696391 |  |  | 74LVC |  |  |  | 6-DSBGA | SPDT | 5.7ns, 3.8ns |  | - |  |  | 1.65V ~ 5.5V |  |  | 67342 | https://www.unikeyic.com/media/datasheet/ca/3e/a608/ca/9ed7f08e65486421475bf6b0baf52b65.pdf | https://www.unikeyic.com/products/other-interface/sn74lvc1g3157yztr/24253928.html
SN74LVC1G66DRLR | Texas Instruments | 1: 0.2935 10: 0.2787 100: 0.2685 500: 0.256 1,000: 0.2446 | Analog Switch Single SPST 5-Pin SOT-553 T/R | 300MHz |  |  | 74LVC1G66 |  |  | - | 6pF | - |  | - | 100nA | [14 empty] | 1 (Unlimited) |  | Surface Mount | 1:1 |  |  | 1 |  |  |  | 10Ohm |  |  | -40°C ~ 85°C (TA) |  |  |  | SOT-553 | [8 empty] | 770509 |  |  | 74LVC |  |  |  | SOT-5 | SPST - NO | 4.2ns, 5ns |  | - |  |  | 1.65V ~ 5.5V |  |  |  | https://www.unikeyic.com/media/datasheet/53/e4/ff09/2a/d173c0bee2a5edf9b153dc5ee73b127d.pdf | https://www.unikeyic.com/products/other-interface/sn74lvc1g66drlr/34828877.html
SN74LVC2G66YZPR | Texas Instruments | 1: 0.3825 100: 0.3074 750: 0.2732 1,500: 0.2578 3,000: 0.2459 18,000: 0.2425 39,000: 0.2408 | Analog Switch Dual SPST 8-Pin DSBGA T/R | 300MHz |  |  | 74LVC2G66 |  |  | 2Ohm (Max) | 6pF | - |  | -58dB @ 1MHz | 100nA | [14 empty] | 1 (Unlimited) |  | Surface Mount | 1:1 |  |  | 2 |  |  |  | 10Ohm |  |  | -40°C ~ 85°C (TA) |  |  |  | 8-XFBGA, DSBGA | [8 empty] | 530080 |  |  | 74LVC |  |  |  | 8-DSBGA | SPST - NO | 3.9ns, 6.3ns |  | - |  |  | 1.65V ~ 5.5V |  |  |  | https://www.unikeyic.com/media/datasheet/29/1c/47ec/29/2928dee4dea748d69baa153611ed47e3.pdf | https://www.unikeyic.com/products/other-interface/sn74lvc2g66yzpr/24067584.html
SN75113DR | Texas Instruments | 500: 0.7203 1,000: 0.7095 5,000: 0.7041 | [27 empty] | 3 (168 Hours) | [17 empty] | Bulk | [10 empty] | * | [13 empty] | 9310 | https://www.unikeyic.com/media/datasheet/19/37/a7bb/1937a7bbd181571181a63b60632e0b3f.pdf | https://www.unikeyic.com/products/other-interface/sn75113dr/22632978.html
SN75121N | Texas Instruments | 100: 3.1165 300: 3.0934 500: 3.0703 1,000: 3.0241 5,000: 3.0011 | Dual Transmitter 16-Pin PDIP Tube |  |  |  | SN75121 | [11 empty] | - |  |  | - | [7 empty] | Not Applicable |  | Through Hole |  |  |  |  | 2/0 | [5 empty] | 0°C ~ 70°C |  |  |  | 16-DIP (0.300", 7.62mm) | Tube |  |  | - |  |  |  |  | 13490505 |  |  | 75000 |  |  |  | 16-PDIP |  |  |  |  | 4.75V ~ 5.25V |  |  |  |  | 6079 | https://www.unikeyic.com/media/datasheet/94/c7/200d/94/6c3c3e09c7506bf7b9889008c720b078.pdf | https://www.unikeyic.com/products/other-interface/sn75121n/27392263.html
SN75123DR | Texas Instruments | 500: 1.0806 1,000: 1.0643 5,000: 1.0562 | [27 empty] | 3 (168 Hours) | [17 empty] | Bulk | [7 empty] | 12129381 |  |  | * | [13 empty] | 16292 | https://www.unikeyic.com/media/datasheet/c7/d8/632d/c7d8632de5949404ec9371375a05fe2b.pdf | https://www.unikeyic.com/products/other-interface/sn75123dr/22640204.html
SN75155D | Texas Instruments | 300: 1.223 500: 1.2138 1,000: 1.1956 5,000: 1.1865 | Single Transmitter/Receiver RS-232, 8-Pin SOIC Tube |  |  |  | 75155 | [11 empty] | - |  |  | Full | [7 empty] | 1 (Unlimited) |  | Surface Mount |  |  |  |  | 1/1 | [5 empty] | 0°C ~ 70°C |  |  |  | 8-SOIC (0.154", 3.90mm Width) | Tube |  |  | RS232 |  | 600 mV |  |  | 13479609 |  |  | - |  |  |  | 8-SOIC |  |  |  |  | 4.5V ~ 15V |  |  |  |  | 8895 | https://www.unikeyic.com/media/datasheet/ba/5b/7ea5/ba/b906a41b59cc162b0931377cc306e326.pdf | https://www.unikeyic.com/products/other-interface/sn75155d/22633746.html
SN75159N | Texas Instruments | 25: 5.1 100: 4.947 500: 4.8654 1,000: 4.774 10,000: 4.5288 |  |  |  |  | SN75159 | [11 empty] | - |  |  | - | [7 empty] | Not Applicable |  | Through Hole |  |  |  |  | 2/0 | [5 empty] | 0°C ~ 70°C |  |  |  | 14-DIP (0.300", 7.62mm) | Tube |  |  | RS422, RS485 |  |  |  |  | 370215 |  |  | 75000 |  |  |  | 14-PDIP |  |  |  |  | 4.75V ~ 5.25V |  |  |  |  | 24492 | https://www.unikeyic.com/media/datasheet/03/aa/c65e/03/815b13d35fd2b3d1aa83487cb3c1bc62.pdf | https://www.unikeyic.com/products/other-interface/sn75159n/22646921.html
SN75173DR | Texas Instruments | 1: 2.8213 100: 2.4277 250: 1.7028 1,000: 1.3717 | Quad Receiver RS-422/RS-423/RS-485 16-Pin SOIC T/R |  |  |  | SN75173 | [11 empty] | - |  |  | - | [7 empty] | 1 (Unlimited) |  | Surface Mount |  |  |  |  | 0/4 | [5 empty] | 0°C ~ 70°C |  |  |  | 16-SOIC (0.154", 3.90mm Width) |  |  |  | RS422, RS423, RS485 |  | 50 mV |  |  | 562951 |  |  | - |  |  |  | 16-SOIC |  |  |  |  | 4.75V ~ 5.25V |  |  |  |  | 27553 | https://www.unikeyic.com/media/datasheet/53/e4/ff09/62/c7ff229733c29cd0834d8ba8f6b2257c.pdf | https://www.unikeyic.com/products/other-interface/sn75173dr/27349757.html
SN75176ADR | Texas Instruments | 1: 0.6257 10: 0.5037 30: 0.4421 100: 0.3827 500: 0.3198 1,000: 0.3016 | Texas Instruments Line Transceiver, SOIC-8 |  |  |  | 75176 | [11 empty] | - |  |  | Half | [7 empty] | 1 (Unlimited) |  | Surface Mount |  |  |  |  | 1/1 | [5 empty] | 0°C ~ 70°C |  |  |  | 8-SOIC (0.154", 3.90mm Width) |  |  |  | RS422, RS485 |  | 50 mV |  |  | 562956 |  |  | - |  |  |  | 8-SOIC |  |  |  |  | 4.75V ~ 5.25V | [5 empty] | https://www.unikeyic.com/media/datasheet/90/57/dc40/90/78faf455bf0c8cc1aa121e05d8c23e2a.pdf | https://www.unikeyic.com/products/other-interface/sn75176adr/27337419.html
SN75179BP | Texas Instruments | 50: 3.4692 100: 3.3138 250: 3.1496 500: 3.0507 1,000: 2.9692 2,500: 2.8833 | Texas Instruments Line transceiver, PDIPencapsulation, 8Pin |  |  |  | SN75179 | [11 empty] | - |  |  | Full | [7 empty] | Not Applicable |  | Through Hole |  |  |  |  | 1/1 | [5 empty] | 0°C ~ 70°C |  |  |  | 8-DIP (0.300", 7.62mm) | Tube |  |  | RS422, RS485 |  | 50 mV |  |  | 370233 |  |  | - |  |  |  | 8-PDIP |  |  |  |  | 4.75V ~ 5.25V |  |  |  |  | 635 | https://www.unikeyic.com/media/datasheet/80/60/d916/80/4e50f5984288cdb87d69086e08025a0d.pdf | https://www.unikeyic.com/products/other-interface/sn75179bp/27474731.html
SN75189DR | Texas Instruments | 1,000: 0.3169 5,000: 0.3145 | Texas Instruments Line Receiver, SOIC Package, 14-Pin |  |  |  | SN75189 | [11 empty] | - |  |  | - | [7 empty] | 1 (Unlimited) |  | Surface Mount |  |  |  |  | 0/4 | [5 empty] | 0°C ~ 70°C |  |  |  | 14-SOIC (0.154", 3.90mm Width) |  |  |  | RS232 |  |  |  |  | 562997 |  |  | - |  |  |  | 14-SOIC |  |  |  |  | 4.5V ~ 5.5V |  |  |  |  | 43972 | https://www.unikeyic.com/media/datasheet/04/fe/c99d/04/2d9229a1f5f937e976f737b1086c25e3.pdf | https://www.unikeyic.com/products/other-interface/sn75189dr/27336090.html
SN75207BD | Texas Instruments | 100: 2.7431 300: 2.7228 500: 2.7024 1,000: 2.6618 5,000: 2.6415 |  |  |  |  | SN75207 | [11 empty] | - |  |  | - | [7 empty] | 1 (Unlimited) |  | Surface Mount |  |  |  |  | 0/2 | [5 empty] | 0°C ~ 70°C |  |  |  | 14-SOIC (0.154", 3.90mm Width) | Bulk |  |  | - |  | 500 mV | [5 empty] | - |  |  |  | 14-SOIC |  |  |  |  | 4.75V ~ 5.25V |  |  |  |  | 19961 | https://www.unikeyic.com/media/datasheet/65/b7/ec15/65/1fc50a167d143763a1dce34c4bb9e6ad.pdf | https://www.unikeyic.com/products/other-interface/sn75207bd/27472255.html
SN75207BN | Texas Instruments | 100: 4.6245 300: 4.5902 500: 4.556 1,000: 4.4874 5,000: 4.4532 |  |  |  |  | SN75207 | [11 empty] | - |  |  | - | [7 empty] | Not Applicable |  | Through Hole |  |  |  |  | 0/2 | [5 empty] | 0°C ~ 70°C |  |  |  | 14-DIP (0.300", 7.62mm) | Tube |  |  | - |  | 500 mV |  |  | 380187 |  |  | - |  |  |  | 14-PDIP |  |  |  |  | 4.75V ~ 5.25V |  |  |  |  | 59449 | https://www.unikeyic.com/media/datasheet/65/b7/ec15/65/1fc50a167d143763a1dce34c4bb9e6ad.pdf | https://www.unikeyic.com/products/other-interface/sn75207bn/27473495.html
SN7534050N | Texas Instruments | 50: 6.3274 100: 6.1899 300: 6.144 500: 6.0982 1,000: 6.0065 5,000: 5.9606 | Dual Transmitter/Receiver RS-422/RS-485 16-Pin PDIP Tube |  |  |  | 7534050 | [11 empty] | - |  |  | Half | [7 empty] | Not Applicable |  | Through Hole |  |  |  |  | 2/2 | [5 empty] | -20°C ~ 85°C |  |  |  | 16-DIP (0.300", 7.62mm) | Tube |  |  | RS422, RS485 |  | 50 mV |  |  | 13500031 |  |  | - |  |  |  | 16-PDIP |  |  |  |  | 4.75V ~ 5.25V |  |  |  |  | 182 | https://www.unikeyic.com/media/datasheet/4a/09/95b5/4a/7f8a0d51e43224e851ed8256fc3bc8c1.pdf | https://www.unikeyic.com/products/other-interface/sn7534050n/22694335.html
SN7534051N | Texas Instruments | 50: 6.3274 100: 6.1899 300: 6.144 500: 6.0982 1,000: 6.0065 5,000: 5.9606 |  |  |  |  | 7534051 | [11 empty] | - |  |  | Half | [7 empty] | Not Applicable |  | Through Hole |  |  |  |  | 2/2 | [5 empty] | -20°C ~ 85°C |  |  |  | 16-DIP (0.300", 7.62mm) | Tube |  |  | RS422, RS485 |  | 50 mV |  |  | 13508141 |  |  | - |  |  |  | 16-PDIP |  |  |  |  | 4.75V ~ 5.25V |  |  |  |  | 1186 | https://www.unikeyic.com/media/datasheet/4a/09/95b5/4a/7f8a0d51e43224e851ed8256fc3bc8c1.pdf | https://www.unikeyic.com/products/other-interface/sn7534051n/22489919.html
SN75558FN | Texas Instruments | 50: 9.2783 100: 9.0766 300: 9.0094 500: 8.9421 1,000: 8.8077 5,000: 8.7404 | ELECTROLUMINESCENT ROW DRIVERS | [26 empty] | 3 (168 Hours) | [17 empty] | Bulk | [10 empty] | * | [13 empty] | 318 | https://www.unikeyic.com/media/about_us/Unikey_ISO_9001_Certification.pdf | https://www.unikeyic.com/products/other-interface/sn75558fn/27325943.html
SN75970B1DL | Texas Instruments | 1: 25.286 25: 24.4317 50: 23.5774 100: 23.0649 300: 22.894 500: 22.7232 1,000: 22.3815 5,000: 22.2106 |  |  |  |  | SN759 | [11 empty] | - |  |  | Half | [7 empty] | 2 (1 Year) |  | Surface Mount |  |  |  |  | 9/9 | [5 empty] | 0°C ~ 70°C |  |  |  | 56-BSSOP (0.295", 7.50mm Width) | Tube |  |  | RS422, RS485 |  | 45 mV |  |  | 1594225 |  |  | - |  |  |  | 56-SSOP |  |  |  |  | 4.75V ~ 5.25V |  |  |  |  | 670 | https://www.unikeyic.com/media/pdf/HTMLDatasheet/texas-instruments/38/91/db52/sn75970b1dl/2025/11/sn75970b.pdf | https://www.unikeyic.com/products/other-interface/sn75970b1dl/27462077.html
SN75971B2DGG | Texas Instruments | 25: 23.2451 50: 22.4323 100: 21.9447 300: 21.7821 500: 21.6196 1,000: 21.2945 5,000: 21.1319 |  |  |  |  | SN759 | [11 empty] | - |  |  | Half | [7 empty] | 2 (1 Year) |  | Surface Mount |  |  |  |  | 9/9 | [5 empty] | 0°C ~ 70°C |  |  |  | 56-TFSOP (0.240", 6.10mm Width) | Tube |  |  | RS422, RS485 |  | 45 mV |  |  | 380192 |  |  | - |  |  |  | 56-TSSOP |  |  |  |  | 4.75V ~ 5.25V |  |  |  |  | 3582 | https://www.unikeyic.com/media/datasheet/20/a6/2ad8/20/1218394f686091b2804e9f9d8ab57f5f.pdf | https://www.unikeyic.com/products/other-interface/sn75971b2dgg/27445893.html
SN75971B2DGGR | Texas Instruments | 50: 10.5115 100: 10.283 300: 10.2068 500: 10.1306 1,000: 9.9783 5,000: 9.9021 |  |  |  |  | SN759 | [11 empty] | - |  |  | Half | [7 empty] | 2 (1 Year) |  | Surface Mount |  |  |  |  | 9/9 | [5 empty] | 0°C ~ 70°C |  |  |  | 56-TFSOP (0.240", 6.10mm Width) | Tape & Reel (TR) |  |  | RS422, RS485 |  | 45 mV |  |  | 11527368 |  |  | - |  |  |  | 56-TSSOP |  |  |  |  | 4.75V ~ 5.25V |  |  |  |  | 1856 | https://www.unikeyic.com/media/pdf/HTMLDatasheet/texas-instruments/4c/4e/ab58/sn75971b1dl/2025/11/sn75971b2dgg.pdf | https://www.unikeyic.com/products/other-interface/sn75971b2dggr/22708237.html
SN75976A1DGGR | Texas Instruments | 25: 15.3497 50: 14.813 100: 14.491 300: 14.3836 500: 14.2763 1,000: 14.0616 5,000: 13.9543 |  |  |  |  | SN759 | [11 empty] | - |  |  | Half | [7 empty] | 2 (1 Year) |  | Surface Mount |  |  |  |  | 9/9 | [5 empty] | 0°C ~ 70°C |  |  |  | 56-TFSOP (0.240", 6.10mm Width) | Tape & Reel (TR) |  |  | RS422, RS485 |  | 45 mV |  |  | 1594243 |  |  | - |  |  |  | 56-TSSOP |  |  |  |  | 4.75V ~ 5.25V |  |  |  |  | 22196 | https://www.unikeyic.com/media/pdf/HTMLDatasheet/texas-instruments/44/d1/b4e3/sn75976a1dlr/2025/11/sn75976a1dggr.pdf | https://www.unikeyic.com/products/other-interface/sn75976a1dggr/27330006.html
SN75976A1DL | Texas Instruments | 1: 25.4591 25: 24.599 50: 23.7389 100: 23.2229 300: 23.0509 500: 22.8788 1,000: 22.5348 5,000: 22.3628 |  |  |  |  | SN75976 | [11 empty] | - |  |  | Half | [7 empty] | 2 (1 Year) |  | Surface Mount |  |  |  |  | 9/9 | [5 empty] | 0°C ~ 70°C |  |  |  | 56-BSSOP (0.295", 7.50mm Width) | Tube |  |  | RS422, RS485 |  | 45 mV |  |  | 380206 |  |  | - |  |  |  | 56-SSOP |  |  |  |  | 4.75V ~ 5.25V |  |  |  |  | 4308 | https://www.unikeyic.com/media/datasheet/7c/fe/87e5/7c/3dde0c0fe18b90f9923ed6e6be63c21c.pdf | https://www.unikeyic.com/products/other-interface/sn75976a1dl/27403434.html
SN75ALS171J | Texas Instruments | 100: 2.7 300: 2.68 500: 2.66 1,000: 2.62 5,000: 2.6 | [27 empty] | 3 (168 Hours) | [17 empty] | Bulk | [10 empty] | * | [13 empty] | 587 | https://www.unikeyic.com/media/datasheet/1f/b7/03bc/1fb703bc68f8469c053858801244a2ec.pdf | https://www.unikeyic.com/products/other-interface/sn75als171j/27443199.html
SN75ALS174DW | Texas Instruments | 300: 1.8817 500: 1.8677 1,000: 1.8396 5,000: 1.8255 | Quad Transmitter 20-Pin SOIC Tube | [27 empty] | SMD mount | [9 empty] | 70℃(max) |  |  |  |  | SOIC-20 | [10 empty] | Compliant | bulk | [14 empty] | 1140 | https://www.unikeyic.com/media/about_us/Unikey_ISO_9001_Certification.pdf | https://www.unikeyic.com/products/other-interface/sn75als174dw/27466758.html
SN75ALS194N | Texas Instruments | 300: 2.01 500: 1.995 1,000: 1.965 5,000: 1.95 | Quad Transmitter RS-422 16-Pin PDIP Tube |  |  |  | 75ALS194 | [11 empty] | - |  |  | - | [7 empty] | Not Applicable |  | Through Hole |  |  |  |  | 4/0 | [5 empty] | 0°C ~ 70°C |  |  |  | 16-DIP (0.300", 7.62mm) | Tube |  |  | RS422, RS485 |  |  |  |  | 380130 |  |  | - |  |  |  | 16-PDIP |  |  |  |  | 4.75V ~ 5.25V |  |  |  |  | 18575 | https://www.unikeyic.com/media/datasheet/b6/01/35a3/b6/722514cd0f733dde978772fd9ffe31ab.pdf | https://www.unikeyic.com/products/other-interface/sn75als194n/27399702.html
SN75C1168PWR | Texas Instruments | 200: 1.6927 400: 1.6221 600: 1.5939 | Dual Transmitter/Receiver RS-422 16-Pin TSSOP T/R |  |  |  | 75C1168 | [11 empty] | - |  |  | Full | [7 empty] | 1 (Unlimited) |  | Surface Mount |  |  |  |  | 2/2 | [5 empty] | 0°C ~ 70°C |  |  |  | 16-TSSOP (0.173", 4.40mm Width) | Tape & Reel (TR)Cut Tape (CT) |  |  | RS422, RS485 |  | 60 mV |  |  | 562772 |  |  | - |  |  |  | 16-TSSOP |  |  |  |  | 4.5V ~ 5.5V |  |  |  |  | 450 | https://www.unikeyic.com/media/datasheet/14/32/74e4/14/f57dc63013cea4c98917da1a6d4ad24a.pdf | https://www.unikeyic.com/products/other-interface/sn75c1168pwr/22621993.html
SN75C1406DWR | Texas Instruments | 300: 1.9672 500: 1.9526 1,000: 1.9232 5,000: 1.9085 | Triple Transmitter/Receiver RS-232 16-Pin SOIC T/R |  |  |  | 75C1406 | [11 empty] | - |  |  | Full | [7 empty] | 1 (Unlimited) |  | Surface Mount |  |  |  |  | 3/3 | [5 empty] | 0°C ~ 70°C |  |  |  | 16-SOIC (0.295", 7.50mm Width) |  |  |  | RS232 |  | 1 V |  |  | 371590 |  |  | - |  |  |  | 16-SOIC |  |  |  |  | 4.5V ~ 15V |  |  |  |  | 21180 | https://www.unikeyic.com/media/datasheet/30/eb/113b/30/447253dce11a4817dde90fe2ffa48006.pdf | https://www.unikeyic.com/products/other-interface/sn75c1406dwr/27437933.html
SN75C185DW | Texas Instruments | 500: 0.8743 1,000: 0.8611 5,000: 0.8545 | Triple Transmitter Quint Receiver RS-232 20-Pin SOIC Tube |  |  |  | 75C185 | [11 empty] | - |  |  | Full | [7 empty] | 1 (Unlimited) |  | Surface Mount |  |  |  |  | 3/5 | [5 empty] | 0°C ~ 70°C |  |  |  | 20-SOIC (0.295", 7.50mm Width) | Tube |  |  | RS232 |  | 1.1 V |  |  | 277399 |  |  | - |  |  |  | 20-SOIC |  |  |  |  | 4.5V ~ 13.2V |  |  |  |  | 3982 | https://www.unikeyic.com/media/datasheet/5b/9c/d055/5b/8ba3490b55892b2de6f0613de28c4d9b.pdf | https://www.unikeyic.com/products/other-interface/sn75c185dw/22544721.html
SN75C188DBR | Texas Instruments | 500: 0.7447 1,000: 0.7335 5,000: 0.7279 | Quad Transmitter RS-232 14-Pin SSOP T/R |  |  |  | 75C188 | [11 empty] | - |  |  | - | [7 empty] | 1 (Unlimited) |  | Surface Mount |  |  |  |  | 4/0 | [5 empty] | 0°C ~ 70°C |  |  |  | 14-SSOP (0.209", 5.30mm Width) |  |  |  | RS232 |  |  |  |  | 371593 |  |  | - |  |  |  | 14-SSOP |  |  |  |  | ±4.5V ~ 15V |  |  |  |  | 12252 | https://www.unikeyic.com/media/datasheet/a5/b3/7e3b/a5/6c42a24db2fba07b4df7bf5a9e6020fb.pdf | https://www.unikeyic.com/products/other-interface/sn75c188dbr/22569495.html
SN75C189N | Texas Instruments | 500: 0.6226 1,000: 0.6132 5,000: 0.6085 | Quad Receiver RS-232 14-Pin PDIP Tube |  |  |  | 75C189 | [11 empty] | - |  |  | - | [7 empty] | Not Applicable |  | Through Hole |  |  |  |  | 0/4 | [5 empty] | 0°C ~ 70°C |  |  |  | 14-DIP (0.300", 7.62mm) | Tube |  |  | RS232 |  | 330 mV |  |  | 371597 |  |  | - |  |  |  | 14-PDIP |  |  |  |  | 4.5V ~ 6V |  |  |  |  | 24720 | https://www.unikeyic.com/media/datasheet/6e/4e/04fc/6e/8c4479497550d4e4e10e1fa810638443.pdf | https://www.unikeyic.com/products/other-interface/sn75c189n/27443108.html
SN75C3222EDWR | Texas Instruments | 300: 1.8104 500: 1.7969 1,000: 1.7699 5,000: 1.7564 |  |  |  |  | SN75C32 | [11 empty] | 1Mbps |  |  | Full | [7 empty] | 1 (Unlimited) |  | Surface Mount |  |  |  |  | 2/2 | [5 empty] | 0°C ~ 70°C |  |  |  | 20-SOIC (0.295", 7.50mm Width) | Tape & Reel (TR) |  |  | RS232 |  | 300 mV | [5 empty] | - |  |  |  | 20-SOIC |  |  |  |  | 3V ~ 5.5V |  |  |  |  | 7448 | https://www.unikeyic.com/media/about_us/Unikey_ISO_9001_Certification.pdf | https://www.unikeyic.com/products/other-interface/sn75c3222edwr/27404789.html
SN75C3222EPW | Texas Instruments | 100: 2.3266 300: 2.3094 500: 2.2921 1,000: 2.2577 5,000: 2.2404 | Dual Transmitter/Receiver RS-232, 20-Pin TSSOP Tube |  |  |  | 75C3222 | [11 empty] | 1Mbps |  |  | Full | [7 empty] | 1 (Unlimited) |  | Surface Mount |  |  |  |  | 2/2 | [5 empty] | 0°C ~ 70°C |  |  |  | 20-TSSOP (0.173", 4.40mm Width) | Tube |  |  | RS232 |  | 300 mV |  |  | 1593588 |  |  | - |  |  |  | 20-TSSOP |  |  |  |  | 3V ~ 5.5V |  |  |  |  | 7901 | https://www.unikeyic.com/media/datasheet/81/9b/d652/81/9eb7caa200fe8f800176ee22e97f7a94.pdf | https://www.unikeyic.com/products/other-interface/sn75c3222epw/22464003.html
SN75C3223EDW | Texas Instruments | 100: 2.2835 300: 2.2666 500: 2.2497 1,000: 2.2159 5,000: 2.1989 |  |  |  |  | SN75C32 | [11 empty] | 1Mbps |  |  | Full | [7 empty] | 1 (Unlimited) |  | Surface Mount |  |  |  |  | 2/2 | [5 empty] | 0°C ~ 70°C |  |  |  | 20-SOIC (0.295", 7.50mm Width) | Tube |  |  | RS232 |  | 500 mV |  |  | 1593601 |  |  | - |  |  |  | 20-SOIC |  |  |  |  | 3V ~ 5.5V |  |  |  |  | 1629 | https://www.unikeyic.com/media/pdf/HTMLDatasheet/texas-instruments/c8/42/c3e9/sn65c3223epw/2025/11/sn75c3223edb.pdf | https://www.unikeyic.com/products/other-interface/sn75c3223edw/27303868.html
SN75C3232EPWR | Texas Instruments | 2,000: 1.2782 4,000: 1.25 6,000: 1.2359 | Dual Transmitter/Receiver RS-232 16-Pin TSSOP T/R |  |  |  | 75C3232 | [11 empty] | 1Mbps |  |  | Full | [7 empty] | 1 (Unlimited) |  | Surface Mount |  |  |  |  | 2/2 | [5 empty] | 0°C ~ 70°C |  |  |  | 16-TSSOP (0.173", 4.40mm Width) |  |  |  | RS232 |  | 300 mV |  |  | 13478664 |  |  | - |  |  |  | 16-TSSOP |  |  |  |  | 3V ~ 5.5V |  |  |  |  | 4893 | https://www.unikeyic.com/media/datasheet/e7/1f/938a/e7/a42dfe7d7861352e797bac2dde18cae6.pdf | https://www.unikeyic.com/products/other-interface/sn75c3232epwr/22514371.html
SN75DP122RTQR | Texas Instruments | 100: 2.4271 300: 2.4091 500: 2.3912 1,000: 2.3552 5,000: 2.3372 | Switch with Integrated TMDS Translator Interface |  |  | DVI, HDMI Signal Switching | SN75DP12 | [20 empty] | TMDS |  | 3 (168 Hours) |  | Surface Mount | [14 empty] | 56-VFQFN Exposed Pad | Tape & Reel (TR) | [7 empty] | 11517740 |  |  | - |  |  |  | 56-QFN (8x8) |  |  |  |  | 4.5V ~ 5.25V |  |  |  |  | 74056 | https://www.unikeyic.com/media/about_us/Unikey_ISO_9001_Certification.pdf | https://www.unikeyic.com/products/other-interface/sn75dp122rtqr/22645435.html
SN75DP128RTQT | Texas Instruments | 100: 3.4037 300: 3.3785 500: 3.3533 1,000: 3.3029 5,000: 3.2777 |  |  |  | Displays, Monitors, TV | 75DP128 | [20 empty] | I²C |  | 3 (168 Hours) |  | Surface Mount | [14 empty] | 56-VFQFN Exposed Pad | [8 empty] | 1905007 |  |  | - |  |  |  | 56-QFN (8x8) |  |  |  |  | 4.5V ~ 5.25V |  |  |  |  | 8651 | https://www.unikeyic.com/media/datasheet/54/0b/e5a1/54/cb65926d58fa0e5e17f7d8295f9b5965.pdf | https://www.unikeyic.com/products/other-interface/sn75dp128rtqt/22629668.html
SN75DP139RGZR | Texas Instruments | 1: 2.0354 100: 1.7553 1,250: 1.6717 2,500: 1.6153 37,500: 1.6068 50,000: 1.5897 | Display Port to TMDS Level-Shifting Re-Driver |  |  | Desktop, Notebook PCs | 75DP139 | [20 empty] | I²C, 2-Wire Serial |  | 3 (168 Hours) |  | Surface Mount | [14 empty] | 48-VFQFN Exposed Pad | [8 empty] | 2046691 |  |  | - |  |  |  | 48-VQFN (7x7) |  |  |  |  | 3V ~ 3.6V | [5 empty] | https://www.unikeyic.com/media/datasheet/20/ab/4590/20/91dac571167d67b7756dea48402e92b9.pdf | https://www.unikeyic.com/products/other-interface/sn75dp139rgzr/22494963.html
SN75FC1000BPJD | Texas Instruments | 100: 4.8973 300: 4.8611 500: 4.8248 1,000: 4.7522 5,000: 4.716 | [27 empty] | 3 (168 Hours) | [17 empty] | Bulk | [10 empty] | * | [13 empty] | 1917 | https://www.unikeyic.com/media/datasheet/56/e3/4eb1/56e34eb19ec0c0d65ffe55e8c6df61b9.pdf | https://www.unikeyic.com/products/other-interface/sn75fc1000bpjd/22717330.html
SN75HVD07P | Texas Instruments | 100: 5.2277 300: 5.1889 500: 5.1502 1,000: 5.0728 5,000: 5.034 | Single Transmitter/Receiver RS-485, 8-Pin PDIP Tube |  |  |  | 75HVD07 | [11 empty] | 1Mbps |  |  | Half | [7 empty] | Not Applicable |  | Through Hole |  |  |  |  | 1/1 | [5 empty] | 0°C ~ 70°C |  |  |  | 8-DIP (0.300", 7.62mm) | Tube |  |  | RS422, RS485 |  | 35 mV |  |  | 1595099 |  |  | - |  |  |  | 8-PDIP |  |  |  |  | 4.5V ~ 5.5V |  |  |  |  | 8782 | https://www.unikeyic.com/media/pdf/HTMLDatasheet/texas-instruments/a7/b7/6a53/sn75hvd07d/2025/11/sn75hvd05pe4.pdf | https://www.unikeyic.com/products/other-interface/sn75hvd07p/27472288.html
SN75HVD1176D | Texas Instruments | 20: 3.6407 40: 3.5832 | Texas Instruments Line Transceiver, SOIC-8 |  |  |  | 75HVD1176 | [11 empty] | 40Mbps |  |  | Half | [7 empty] | 1 (Unlimited) |  | Surface Mount |  |  |  |  | 1/1 | [5 empty] | 0°C ~ 70°C |  |  |  | 8-SOIC (0.154", 3.90mm Width) | Tube |  |  | RS422, RS485 |  | 40 mV |  |  | 569790 |  |  | - |  |  |  | 8-SOIC |  |  |  |  | 4.75V ~ 5.25V |  |  |  |  | 47 | https://www.unikeyic.com/media/datasheet/83/29/19bc/83/d1e8f9e8082bc17e6dfb20b63d0c6314.pdf | https://www.unikeyic.com/products/other-interface/sn75hvd1176d/27327022.html
SN75LBC031D | Texas Instruments | 100: 5.0697 300: 5.0321 500: 4.9946 1,000: 4.9195 5,000: 4.8819 | Texas Instruments CANTransceiver, 1Transceiver, Maximum data rate500kBd, Maximum operating temperature+70 °C, SOICencapsulation, supportISO/DISstandard, 8Pin |  |  |  | 75LBC031 | [11 empty] | - |  |  | Half | [7 empty] | 1 (Unlimited) |  | Surface Mount |  |  |  |  | 1/1 | [5 empty] | -40°C ~ 85°C |  |  |  | 8-SOIC (0.154", 3.90mm Width) | Tube |  |  | CANbus |  | 180 mV |  |  | 370236 |  |  | - |  |  |  | 8-SOIC |  |  |  |  | 4.5V ~ 5.5V |  |  |  |  | 5543 | https://www.unikeyic.com/media/datasheet/71/38/2433/71/a19cafd50e856b3fbbd65b073274e817.pdf | https://www.unikeyic.com/products/other-interface/sn75lbc031d/27344625.html
SN75LBC176P | Texas Instruments | 1: 7.4708 13: 7.1589 25: 7.0215 | Texas Instruments Line transceiver, PDIPencapsulation, 8Pin |  |  |  | 75LBC176 | [11 empty] | 30Mbps |  |  | Half | [7 empty] | Not Applicable |  | Through Hole |  |  |  |  | 1/1 | [5 empty] | 0°C ~ 70°C |  |  |  | 8-DIP (0.300", 7.62mm) | Tube |  |  | RS422, RS485 |  | 50 mV |  |  | 370247 |  |  | - |  |  |  | 8-PDIP |  |  |  |  | 4.75V ~ 5.25V |  |  |  |  | 68 | https://www.unikeyic.com/media/datasheet/53/e4/ff09/b8/32957797282299451b6066107ccb8e85.pdf | https://www.unikeyic.com/products/other-interface/sn75lbc176p/27453401.html
SN75LBC179AD | Texas Instruments | 20: 3.6457 40: 3.5882 | Texas Instruments Line transceiver, SOICencapsulation, 8Pin |  |  |  | 75LBC179 | [11 empty] | 30Mbps |  |  | Full | [7 empty] | 1 (Unlimited) |  | Surface Mount |  |  |  |  | 1/1 | [5 empty] | 0°C ~ 70°C |  |  |  | 8-SOIC (0.154", 3.90mm Width) | Tube |  |  | RS422, RS485 |  | 50 mV |  |  | 370248 |  |  | - |  |  |  | 8-SOIC |  |  |  |  | 4.75V ~ 5.25V |  |  |  |  | 55 | https://www.unikeyic.com/media/datasheet/5f/9a/6533/5f/a9a0ad45e73ba9c928dc201dbb3b4075.pdf | https://www.unikeyic.com/products/other-interface/sn75lbc179ad/22500594.html
SN75LPE185DW | Texas Instruments | 100: 2.7144 300: 2.6943 500: 2.6741 1,000: 2.6339 5,000: 2.6138 |  |  |  |  | SN75LP | [11 empty] | - |  |  | Full | [7 empty] | 1 (Unlimited) |  | Surface Mount |  |  |  |  | 3/5 | [5 empty] | 0°C ~ 70°C |  |  |  | 24-SOIC (0.295", 7.50mm Width) | Tube |  |  | RS232 |  | 1 V |  |  | 277405 |  |  | - |  |  |  | 24-SOIC |  |  |  |  | 4.75V ~ 5.25V |  |  |  |  | 2999 | https://www.unikeyic.com/media/datasheet/4b/9c/8a03/4b/1a371cea71034c4be30abb637d8d1fc3.pdf | https://www.unikeyic.com/products/other-interface/sn75lpe185dw/22681177.html
SN75LVCP600DRFT | Texas Instruments | 1: 3.7932 10: 2.8528 25: 2.6172 100: 2.3581 | 、 1 passageway 6Gbps 8-WSON (2x2) |  |  | SATA | 75LVCP600 | [8 empty] | 29mA |  |  |  | 6Gbps | 275ps |  |  |  |  | VML |  |  |  | 2 (1 Year) |  | Surface Mount |  |  | 1 | [7 empty] | 0°C ~ 85°C | VML |  |  | 8-WFDFN Exposed Pad | [8 empty] | 2600349 |  |  | - |  | Input Equalization, Output De-Emphasis |  | 8-WSON (2x2) |  |  |  |  | 3V ~ 3.6V |  |  |  |  | 23 | https://www.unikeyic.com/media/datasheet/36/f1/7957/36/5a89fa2b6aa5614923db6de9404581db.pdf | https://www.unikeyic.com/products/other-interface/sn75lvcp600drft/27455733.html
SNAP-IDC5-FAST | OPTO 22 | 1: 71.55 | SNAP Digital Output Modules |  | Commercial | [11 empty] | SNAP-IDC5-FAST OPTO 22 | [23 empty] | -20℃~70℃ | [15 empty] | Compliant | [15 empty] | 1 | https://www.unikeyic.com/media/datasheet/2f/62/01cf/2f/b9ac76f3527963a91aaa1857fce5acf7.pdf | https://www.unikeyic.com/products/other-interface/snap-idc5-fast/22696762.html
SNJ54LS640FK | Texas Instruments | 1: 66.3166 25: 64.0762 50: 61.8357 100: 60.4915 300: 60.0434 500: 59.5953 1,000: 58.6991 5,000: 58.2511 |  |  |  |  | 54LS640 | [40 empty] | Bulk | [7 empty] | 13472001 |  |  | * | [13 empty] | 25 | https://www.unikeyic.com/media/pdf/HTMLDatasheet/texas-instruments/d9/87/a35b/snj54ls640fk/2025/11/datasheet.pdf | https://www.unikeyic.com/products/other-interface/snj54ls640fk/27419389.html
SNJ55188FK | Texas Instruments | 1: 65.3089 25: 63.1026 50: 60.8962 100: 59.5723 300: 59.1311 500: 58.6898 1,000: 57.8072 5,000: 57.366 | [45 empty] | Bulk | [10 empty] | * | [13 empty] | 76 | https://www.unikeyic.com/media/pdf/HTMLDatasheet/texas-instruments/f9/25/5406/snj55188fk/2025/12/datasheet.pdf | https://www.unikeyic.com/products/other-interface/snj55188fk/22620767.html
SNJ55450BFK | Texas Instruments | 50: 10.0417 100: 9.8234 300: 9.7506 500: 9.6779 1,000: 9.5323 5,000: 9.4596 | [27 empty] | 3 (168 Hours) | [17 empty] | Bulk | [10 empty] | * | [13 empty] | 80 | https://www.unikeyic.com/media/about_us/Unikey_ISO_9001_Certification.pdf | https://www.unikeyic.com/products/other-interface/snj55450bfk/13104029.html
SNJ55554FJ | Texas Instruments | 1: 92.7677 25: 89.6336 50: 86.4996 100: 84.6191 300: 83.9923 500: 83.3655 1,000: 82.1119 5,000: 81.4851 | [27 empty] | 3 (168 Hours) | [17 empty] | Bulk | [7 empty] | 12125109 |  |  | * | [13 empty] | 379 | https://www.unikeyic.com/media/datasheet/47/b0/d890/47b0d89000a9adff8b74e1d6382f3edd.pdf | https://www.unikeyic.com/products/other-interface/snj55554fj/27324489.html
SP202EEN-L | MAXLINEAR | 49: 0.6879 98: 0.6483 147: 0.6285 245: 0.6066 343: 0.5937 490: 0.5814 | MaxLinear Line transceiver, SOICencapsulation, 16Pin |  |  |  | SP202 | [11 empty] | 240kbps |  |  | Full | [7 empty] | 2 (1 Year) |  | Surface Mount |  |  |  |  | 2/2 | [5 empty] | -40°C ~ 85°C |  |  |  | 16-SOIC (0.154", 3.90mm Width) | Tube |  |  | RS232 |  | 500 mV | [5 empty] | - |  |  |  | 16-SOIC |  |  |  |  | 4.5V ~ 5.5V |  |  |  |  | 757 | https://www.unikeyic.com/media/datasheet/17/60/deae/17/575a1d3ec0790e3412e0b754101c84b5.pdf | https://www.unikeyic.com/products/other-interface/sp202een-l/22509565.html
SP211EEA-L/TR | MAXLINEAR | 1,500: 0.8285 3,000: 0.7966 4,500: 0.7648 | Quad Transmitter Quint Receiver RS-232 28-Pin SSOP T/R |  |  |  | SP211 | [11 empty] | 230kbps |  |  | Full | [7 empty] | 2 (1 Year) |  | Surface Mount |  |  |  |  | 4/5 | [5 empty] | -40°C ~ 85°C |  |  |  | 28-SSOP (0.209", 5.30mm Width) |  |  |  | RS232 |  | 500 mV | [5 empty] | - |  |  |  | 28-SSOP |  |  |  |  | 4.5V ~ 5.5V |  |  |  |  | 1500 | https://www.unikeyic.com/media/datasheet/5c/27/5a50/5c/8d41106efd13c241448acc65fd3855da.pdf | https://www.unikeyic.com/products/other-interface/sp211eea-l-tr/22475620.html
SP213ECA-L/TR | MAXLINEAR | 1,500: 0.9253 3,000: 0.902 4,500: 0.8904 7,500: 0.8775 10,500: 0.8699 | Quad Transmitter Quint Receiver RS-232 28-Pin SSOP T/R |  |  |  | SP213 | [11 empty] | 230kbps |  |  | Full | [7 empty] | 2 (1 Year) |  | Surface Mount |  |  |  |  | 4/5 | [5 empty] | 0°C ~ 70°C |  |  |  | 28-SSOP (0.209", 5.30mm Width) | Tape & Reel (TR) |  |  | RS232 |  | 500 mV |  |  | 2471614 |  |  | - |  |  |  | 28-SSOP |  |  |  |  | 4.5V ~ 5.5V |  |  |  |  | 1511 | https://www.unikeyic.com/media/datasheet/90/bf/3611/90/dc8da0fa8d30b2f32f823b9f4333da92.pdf | https://www.unikeyic.com/products/other-interface/sp213eca-l-tr/22499077.html
SP232AEN-L/TR | MAXLINEAR | 300: 0.2935 | Dual Transmitter/Receiver RS-232, 16-Pin SOIC N, T/R |  |  |  | SP232 | [11 empty] | 240kbps |  |  | Full | [7 empty] | 2 (1 Year) |  | Surface Mount |  |  |  |  | 2/2 | [5 empty] | 0°C ~ 70°C |  |  |  | 16-SOIC (0.154", 3.90mm Width) |  |  |  | RS232 |  | 500 mV |  |  | 3586493 |  |  | - |  |  |  | 16-SOIC |  |  |  |  | 4.5V ~ 5.5V |  |  |  |  | 300 | https://www.unikeyic.com/media/datasheet/08/39/8601/08/f6ca6cd255bd14cecab3fd58ea4eab84.pdf | https://www.unikeyic.com/products/other-interface/sp232aen-l-tr/27362301.html
SP3220EUEY-L/TR | MAXLINEAR | 10: 1.259 25: 0.9466 100: 0.8371 250: 0.785 500: 0.7536 1,000: 0.7396 | Single Transmitter/Receiver RS-232 16-Pin TSSOP T/R |  |  |  | SP3220 | [11 empty] | 1Mbps |  |  | Full | [7 empty] | 1 (Unlimited) |  | Surface Mount |  |  |  |  | 1/1 | [5 empty] | -40°C ~ 85°C |  |  |  | 16-TSSOP (0.173", 4.40mm Width) |  |  |  | RS232 |  | 300 mV | [5 empty] | - |  |  |  | 16-TSSOP |  |  |  |  | 3V ~ 5.5V |  |  |  |  | 2245 | https://www.unikeyic.com/media/datasheet/fb/88/a15d/fb/80c1062091844be11b62ea913c294680.pdf | https://www.unikeyic.com/products/other-interface/sp3220euey-l-tr/22718467.html
SP3222ECY-L/TR | MAXLINEAR | 10: 1.3219 25: 1.2014 100: 1.0681 250: 1.0047 500: 0.9664 1,000: 0.96 | Dual Transmitter/Receiver RS-232 20-Pin TSSOP T/R |  |  |  | SP3222 | [11 empty] | 235Kbps |  |  | Full | [7 empty] | 1 (Unlimited) |  | Surface Mount |  |  |  |  | 2/2 | [5 empty] | 0°C ~ 70°C |  |  |  | 20-TSSOP (0.173", 4.40mm Width) |  |  |  | RS232 |  | 300 mV |  |  | 3586509 |  |  | - |  |  |  | 20-TSSOP |  |  |  |  | 3V ~ 5.5V |  |  |  |  | 668 | https://www.unikeyic.com/media/datasheet/3d/e8/1a91/3d/ef51f51c9c5d2f344fba61b0beb187c7.pdf | https://www.unikeyic.com/products/other-interface/sp3222ecy-l-tr/22449602.html
SP3223ECA-L/TR | MAXLINEAR | 10: 1.4415 25: 1.3114 100: 1.1678 250: 1.0994 500: 1.0581 | Dual Transmitter/Receiver RS-232 20-Pin SSOP T/R |  |  |  | SP3223 | [11 empty] | 235Kbps |  |  | Full | [7 empty] | 2 (1 Year) |  | Surface Mount |  |  |  |  | 2/2 | [5 empty] | 0°C ~ 70°C |  |  |  | 20-SSOP (0.209", 5.30mm Width) | Tape & Reel (TR) |  |  | RS232 |  | 300 mV | [5 empty] | - |  |  |  | 20-SSOP |  |  |  |  | 3V ~ 5.5V |  |  |  |  | 636 | https://www.unikeyic.com/media/datasheet/bf/d9/3aaa/bf/36ed742824dac5acf5c002679315a7de.pdf | https://www.unikeyic.com/products/other-interface/sp3223eca-l-tr/22703987.html
SP3232AECM/TR | HGSEMi | 1: 0.1112 200: 0.1033 | [71 empty] | https://www.unikeyic.com/media/about_us/Unikey_ISO_9001_Certification.pdf | https://www.unikeyic.com/products/other-interface/sp3232aecm-tr/869989867.html
SP3232AEIN | HGSEMi | 5: 0.1971 25: 0.1924 125: 0.1876 | RS-232interface chip | [69 empty] | 5000 | https://www.unikeyic.com/media/about_us/Unikey_ISO_9001_Certification.pdf | https://www.unikeyic.com/products/other-interface/sp3232aein/869990190.html
SP3232EUCN-L/TR | MAXLINEAR | 1: 0.9398 10: 0.7675 30: 0.6821 100: 0.5968 500: 0.5218 1,000: 0.4954 | Dual Transmitter/Receiver RS-232 16-Pin SOIC N T/R |  |  |  | SP3232 | [11 empty] | 1Mbps |  |  | Full | [7 empty] | 2 (1 Year) |  | Surface Mount |  |  |  |  | 2/2 | [5 empty] | 0°C ~ 70°C |  |  |  | 16-SOIC (0.154", 3.90mm Width) | Tape & Reel (TR) |  |  | RS232 |  | 300 mV | [5 empty] | - |  |  |  | 16-SOIC |  |  |  |  | 3V ~ 5.5V | [5 empty] | https://www.unikeyic.com/media/datasheet/d8/0c/c62f/d80cc62fc6870468a0a43de4d81cfb2f.pdf | https://www.unikeyic.com/products/other-interface/sp3232eucn-l-tr/27425317.html
SP3238EEY-L/TR | MAXLINEAR | 1: 0.8565 10: 0.7501 30: 0.6254 100: 0.6021 300: 0.5794 1,000: 0.5544 | MaxLinear Line Transceiver, TSSOP Package, 28-Pin |  |  |  | SP3238 | [11 empty] | 250kbps |  |  | Full | [7 empty] | 1 (Unlimited) |  | Surface Mount |  |  |  |  | 5/3 | [5 empty] | -40°C ~ 85°C |  |  |  | 28-TSSOP (0.173", 4.40mm Width) | Tape & Reel (TR) |  |  | RS232 |  | 500 mV |  |  | 2471851 |  |  | - |  |  |  | 28-TSSOP |  |  |  |  | 3V ~ 5.5V | [5 empty] | https://www.unikeyic.com/media/datasheet/e5/f7/2595/e5/5f94f434a314803cdda71167f3ad6314.pdf | https://www.unikeyic.com/products/other-interface/sp3238eey-l-tr/22595124.html
SP3243EUEA-L/TR | MAXLINEAR | 1: 0.8717 10: 0.706 30: 0.6327 100: 0.5486 500: 0.49 1,500: 0.4603 | RS-232 Transceiver, Triple Tx Quint Rx, 28-Pin SSOP T/R |  |  |  | SP3243 | [11 empty] | 1Mbps |  |  | Full | [7 empty] | 2 (1 Year) |  | Surface Mount |  |  |  |  | 3/5 | [5 empty] | -40°C ~ 85°C |  |  |  | 28-SSOP (0.209", 5.30mm Width) |  |  |  | RS232 |  | 300 mV | [5 empty] | - |  |  |  | 28-SSOP |  |  |  |  | 3V ~ 5.5V | [5 empty] | https://www.unikeyic.com/media/datasheet/a6/2e/0b64/a6/b7b8c66d1b8debdfca84b83fcd8942ba.pdf | https://www.unikeyic.com/products/other-interface/sp3243euea-l-tr/27348357.html
SP3243EUER-L/TR | MAXLINEAR | 10: 1.4407 25: 1.3107 100: 1.1672 250: 1.0988 500: 1.0576 1,000: 1.0542 | Triple Transmitter Quint Receiver RS-232, 32-Pin QFN EP T/R |  |  |  | SP3243 | [11 empty] | 1Mbps |  |  | Full | [7 empty] | 2 (1 Year) |  | Surface Mount |  |  |  |  | 3/5 | [5 empty] | 0°C ~ 70°C |  |  |  | 32-VFQFN Exposed Pad | Tape & Reel (TR) |  |  | RS232 |  | 300 mV | [5 empty] | - |  |  |  | 32-QFN (5x5) |  |  |  |  | 3V ~ 5.5V |  |  |  |  | 2773 | https://www.unikeyic.com/media/datasheet/f1/e5/b10d/f1/f8b23ab223767343888d67fde9bd04ba.pdf | https://www.unikeyic.com/products/other-interface/sp3243euer-l-tr/22548524.html
SP336EEY-L/TR | MAXLINEAR | 2,500: 3.5872 5,000: 3.4492 7,500: 3.3112 | Dual Transmitter/Receiver RS-232/RS-422/RS-485 28-Pin TSSOP T/R |  |  |  | SP336 | [11 empty] | 250kbps |  |  | Full | [7 empty] | 1 (Unlimited) |  | Surface Mount |  |  |  |  | 4/4 | [5 empty] | -40°C ~ 85°C |  |  |  | 28-TSSOP (0.173", 4.40mm Width) | Tape & Reel (TR) |  |  | RS232, RS422, RS485 |  | 500 mV |  |  | 2471923 |  |  | - |  |  |  | 28-TSSOP |  |  |  |  | 3.3V, 5V |  |  |  |  | 5000 | https://www.unikeyic.com/media/datasheet/3e/1d/f18d/3e/3508572b5a4a9637ab3186c7b71a60fd.pdf | https://www.unikeyic.com/products/other-interface/sp336eey-l-tr/22592472.html
SP3483CN-L/TR | MAXLINEAR | 2,500: 0.788 5,000: 0.7701 7,500: 0.7611 12,500: 0.7512 | Single Transmitter/Receiver RS-422/RS-485, 8-Pin SOIC N, T/R |  |  |  | SP3483 | [11 empty] | 250kbps |  |  | Half | [7 empty] | 1 (Unlimited) |  | Surface Mount |  |  |  |  | 1/1 | [5 empty] | 0°C ~ 70°C |  |  |  | 8-SOIC (0.154", 3.90mm Width) |  |  |  | RS422, RS485 |  | 20 mV |  |  | 3586532 |  |  | - |  |  |  | 8-SOIC |  |  |  |  | 3V ~ 3.6V |  |  |  |  | 3090 | https://www.unikeyic.com/media/datasheet/99/48/8ce1/99488ce15ee775734f2c3fd2498b9386.pdf | https://www.unikeyic.com/products/other-interface/sp3483cn-l-tr/27436756.html
SP3485EN-L | MAXLINEAR | 25: 0.8326 98: 0.7568 | MaxLinear Line transceiver, SOICencapsulation, 8Pin |  |  |  | SP3485 | [11 empty] | 10Mbps |  |  | Half | [7 empty] | 1 (Unlimited) |  | Surface Mount |  |  |  |  | 1/1 | [5 empty] | -40°C ~ 85°C |  |  |  | 8-SOIC (0.154", 3.90mm Width) | Tube |  |  | RS422, RS485 |  | 20 mV | [5 empty] | - |  |  |  | 8-SOIC |  |  |  |  | 3V ~ 3.6V |  |  |  |  | 326 | https://www.unikeyic.com/media/datasheet/1a/93/fd3e/1a93fd3e012c04e8e0d1ab4b24789044.pdf | https://www.unikeyic.com/products/other-interface/sp3485en-l/22579680.html
SP3485EN-L/TR | JSMICRO | 1: 0.0974 4,000: 0.0914 | Low power consumption、Slew Rate Limiting、RS-485/RS-422Transceiver | [42 empty] | SOP-8 | [27 empty] | https://www.unikeyic.com/media/about_us/Unikey_ISO_9001_Certification.pdf | https://www.unikeyic.com/products/other-interface/sp3485en-l-tr/732988859.html
SP3485EN-L/TR | MAXLINEAR | 1: 0.2201 10: 0.19 30: 0.1446 100: 0.1343 300: 0.1311 2,500: 0.1273 | Single Transmitter/Receiver RS-422/RS-485, 8-Pin SOIC N, T/R |  |  |  | SP3485 | [11 empty] | 10Mbps |  |  | Half | [7 empty] | 1 (Unlimited) |  | Surface Mount |  |  |  |  | 1/1 | [5 empty] | -40°C ~ 85°C |  |  |  | 8-SOIC (0.154", 3.90mm Width) |  |  |  | RS422, RS485 |  | 20 mV |  |  | 3586534 |  |  | - |  |  |  | 8-SOIC |  |  |  |  | 3V ~ 3.6V | [5 empty] | https://www.unikeyic.com/media/datasheet/1a/93/fd3e/1a93fd3e012c04e8e0d1ab4b24789044.pdf | https://www.unikeyic.com/products/other-interface/sp3485en-l-tr/22660425.html
SP485CN-L | MAXLINEAR | 98: 0.4541 196: 0.4298 294: 0.4176 490: 0.4041 686: 0.3962 980: 0.3886 | Single Tx/Rx RS-422/RS-485 8-Pin SOIC N |  |  |  | SP485 | [11 empty] | 5Mbps |  |  | Half | [7 empty] | 1 (Unlimited) |  | Surface Mount |  |  |  |  | 1/1 | [5 empty] | 0°C ~ 70°C |  |  |  | 8-SOIC (0.154", 3.90mm Width) | Tube |  |  | RS422, RS485 |  | 10 mV |  |  | 2411099 |  |  | - |  |  |  | 8-SOIC |  |  |  |  | 4.75V ~ 5.25V |  |  |  |  | 3024 | https://www.unikeyic.com/media/datasheet/08/fc/cc73/08/e2dfa1a425399cb6192b33439158d45f.pdf | https://www.unikeyic.com/products/other-interface/sp485cn-l/27376648.html
SP485ECN-L/TR | Tudi | 2,000: 0.0575 4,000: 0.0558 6,000: 0.0547 8,000: 0.0538 10,000: 0.0529 | SP485E Is a compliant RS-485 and RS-422 , ESD Performance。 | [27 empty] | direct mounting | [9 empty] | 0℃~70℃ |  |  |  |  | DIP-8 | [26 empty] | 100000 | https://www.unikeyic.com/media/about_us/Unikey_ISO_9001_Certification.pdf | https://www.unikeyic.com/products/other-interface/sp485ecn-l-tr/997010946.html
SP485EN-L | MAXLINEAR | 25: 0.5819 98: 0.4653 | MaxLinear Line Transceiver, SOIC Package, 8-Pin |  |  |  | SP485 | [11 empty] | 5Mbps |  |  | Half | [7 empty] | 1 (Unlimited) |  | Surface Mount |  |  |  |  | 1/1 | [5 empty] | -40°C ~ 85°C |  |  |  | 8-SOIC (0.154", 3.90mm Width) | Tube |  |  | RS422, RS485 |  | 10 mV | [5 empty] | - |  |  |  | 8-SOIC |  |  |  |  | 4.75V ~ 5.25V |  |  |  |  | 11645 | https://www.unikeyic.com/media/datasheet/18/5b/b9af/18/7c356a168a8cb22d5fbbf67a4f1a29dc.pdf | https://www.unikeyic.com/products/other-interface/sp485en-l/22548512.html
SP485REN-L/TR | MAXLINEAR | 1: 0.4425 10: 0.3474 30: 0.3059 100: 0.2554 500: 0.2316 1,000: 0.2183 | Single Transmitter/Receiver RS-422/RS-485, 8-Pin SOIC N T/R |  |  |  | SP485 | [11 empty] | 5Mbps |  |  | Half | [7 empty] | 1 (Unlimited) |  | Surface Mount |  |  |  |  | 1/1 | [5 empty] | -40°C ~ 85°C |  |  |  | 8-SOIC (0.154", 3.90mm Width) |  |  |  | RS422, RS485 | [7 empty] | - |  |  |  | 8-SOIC |  |  |  |  | 4.75V ~ 5.25V | [5 empty] | https://www.unikeyic.com/media/datasheet/f8/db/6fe9/f8db6fe96cafc8bcc4c6bb5e6251634e.pdf | https://www.unikeyic.com/products/other-interface/sp485ren-l-tr/27356112.html
SPD6729QCC | Intel | 25: 16.871 50: 16.2811 100: 15.9271 300: 15.8091 500: 15.6912 1,000: 15.4552 5,000: 15.3372 |  |  |  | - | [21 empty] | - |  | 3 (168 Hours) |  | Surface Mount | [14 empty] | 208-QFP | Bulk | [10 empty] | - |  |  |  | - |  |  |  |  | - |  |  |  |  | 2010 | https://www.unikeyic.com/media/about_us/Unikey_ISO_9001_Certification.pdf | https://www.unikeyic.com/products/other-interface/spd6729qcc/9852397.html
SRH4010-04 | SMC | 1: 557.5447 | Clean Regulator | [13 empty] | SRH4010-04 SMC | [55 empty] | 1 | https://www.unikeyic.com/media/datasheet/8b/d3/3298/8bd332985bf2f7733346a01ab9ea0c59.pdf | https://www.unikeyic.com/products/other-interface/srh4010-04/22631826.html
SSP3485U | Siproin | 5: 0.338 50: 0.2706 150: 0.2418 500: 0.1921 2,500: 0.1762 5,000: 0.1666 |  |  | Industrial | [11 empty] | SSP3485U Siproin | [23 empty] | -40℃~85℃ |  |  |  |  | MSOP-8 | [27 empty] | https://www.unikeyic.com/media/datasheet/35/c3/77a7/35c377a7f6556ab6452b7ce60d20e81a.pdf | https://www.unikeyic.com/products/other-interface/ssp3485u/454059998.html
SSP9193-33M5R | Siproin | 10: 0.0674 100: 0.0523 300: 0.0448 3,000: 0.0393 6,000: 0.0348 9,000: 0.0326 | [14 empty] | SSP9193-33M5R Siproin | [28 empty] | SOT-23-5 | [11 empty] | Tape and reel packaging | [15 empty] | https://www.unikeyic.com/media/datasheet/ee/72/460c/ee/c170f8580c7f86b35174fe70dec240c8.pdf | https://www.unikeyic.com/products/other-interface/ssp9193-33m5r/27344525.html
ST1030USBM | StarTech | 1: 285.0064 5: 279.8244 | Startech USBHub, 10interface, USB 3.0, USB A, Terminal Connector Power |  | Commercial Grade | [11 empty] | ST1030USBM StarTech | [11 empty] | 198mm*56mm*56mm | [11 empty] | 0℃~70℃ | [15 empty] | Compliant | [15 empty] | 42 | https://www.unikeyic.com/media/datasheet/b9/7f/61cd/b9/865ab57335ee3cc9a6d1c7ba095242d0.pdf | https://www.unikeyic.com/products/other-interface/st1030usbm/27453405.html
ST232BTR | STMicroelectronics | 10: 0.6753 100: 0.6588 500: 0.6478 1,000: 0.6314 2,500: 0.6204 5,000: 0.6094 | STMicroelectronics Line transceiver, TSSOPencapsulation, 16Pin |  |  |  | ST232 | [11 empty] | 220Kbps |  |  | Full | [7 empty] | 1 (Unlimited) |  | Surface Mount |  |  |  |  | 2/2 | [5 empty] | -40°C ~ 85°C |  |  |  | 16-TSSOP (0.173", 4.40mm Width) |  |  |  | RS232 |  | 500 mV |  |  | 2506078 |  |  | - |  |  |  | 16-TSSOP |  |  |  |  | 4.5V ~ 5.5V |  |  |  |  | 5087 | https://www.unikeyic.com/media/datasheet/c8/46/5f16/c8465f16f7166af4c8eb896c343c7678.pdf | https://www.unikeyic.com/products/other-interface/st232btr/27448488.html
ST232CDR | STMicroelectronics | 1: 0.4631 10: 0.3574 30: 0.3145 100: 0.2598 500: 0.2354 1,000: 0.2206 | STMicroelectronics Line transceiver, SOPencapsulation, 16Pin |  |  |  | ST232 | [11 empty] | 220Kbps |  |  | Full | [7 empty] | 3 (168 Hours) |  | Surface Mount |  |  |  |  | 2/2 | [5 empty] | 0°C ~ 70°C |  |  |  | 16-SOIC (0.154", 3.90mm Width) |  |  |  | RS232 |  | 500 mV |  |  | 1865754 |  |  | - |  |  |  | 16-SO |  |  |  |  | 4.5V ~ 5.5V | [5 empty] | https://www.unikeyic.com/media/datasheet/c8/46/5f16/c8465f16f7166af4c8eb896c343c7678.pdf | https://www.unikeyic.com/products/other-interface/st232cdr/22499159.html
ST232EBDR | STMicroelectronics | 10: 0.9581 100: 0.9347 500: 0.9191 1,000: 0.8957 2,500: 0.8802 5,000: 0.8646 | STMicroelectronics Line transceiver, SOPencapsulation, 16Pin |  |  |  | ST232 | [11 empty] | 230kbps |  |  | Full | [7 empty] | 3 (168 Hours) |  | Surface Mount |  |  |  |  | 2/2 | [5 empty] | -40°C ~ 85°C |  |  |  | 16-SOIC (0.154", 3.90mm Width) |  |  |  | RS232 |  | 500 mV | [5 empty] | - |  |  |  | 16-SO |  |  |  |  | 4.5V ~ 5.5V |  |  |  |  | 2464 | https://www.unikeyic.com/media/datasheet/b8/26/4c79/b8/d91688986c38d3a0bb32ab249cfc8a29.pdf | https://www.unikeyic.com/products/other-interface/st232ebdr/27374297.html
ST26C31BTR | STMicroelectronics | 1: 0.4585 10: 0.3715 30: 0.3263 100: 0.2822 500: 0.2479 1,000: 0.2351 | STMicroelectronics line transmitter, TSSOPencapsulation, 16Pin |  |  |  | ST26C31 | [11 empty] | - |  |  | - | [7 empty] | 1 (Unlimited) |  | Surface Mount |  |  |  |  | 4/0 | [5 empty] | -40°C ~ 85°C |  |  |  | 16-TSSOP (0.173", 4.40mm Width) |  |  |  | RS422, RS485 | [7 empty] | - |  |  |  | 16-TSSOP |  |  |  |  | 4.5V ~ 5.5V | [5 empty] | https://www.unikeyic.com/media/datasheet/1c/bc/68ce/1cbc68ce863003ec15de19c150ffcbc7.pdf | https://www.unikeyic.com/products/other-interface/st26c31btr/22444487.html
ST3232CDR | STMicroelectronics | 1: 0.9409 10: 0.7537 30: 0.6598 100: 0.5673 500: 0.483 1,000: 0.4532 | STMicroelectronics Line transceiver, SOICencapsulation, 16Pin |  |  |  | ST3232 | [11 empty] | 400kbps |  |  | Full | [7 empty] | 3 (168 Hours) |  | Surface Mount |  |  |  |  | 2/2 | [5 empty] | 0°C ~ 70°C |  |  |  | 16-SOIC (0.154", 3.90mm Width) |  |  |  | RS232 |  | 300 mV |  |  | 686449 |  |  | - |  |  |  | 16-SO |  |  |  |  | 3V ~ 5.5V | [5 empty] | https://www.unikeyic.com/media/datasheet/0a/1f/fcb6/0a/61c0c8e13b02570fe956bdd4c8288ce5.pdf | https://www.unikeyic.com/products/other-interface/st3232cdr/27455500.html
ST3232ECDR | STMicroelectronics | 2,500: 1.0481 5,000: 1.0247 7,500: 1.013 12,500: 1 | Dual Transmitter/Receiver RS-232 16-Pin SO T/R |  |  |  | ST3232 | [11 empty] | 250kbps |  |  | Full | [7 empty] | 3 (168 Hours) |  | Surface Mount |  |  |  |  | 2/2 | [5 empty] | 0°C ~ 70°C |  |  |  | 16-SOIC (0.154", 3.90mm Width) |  |  |  | RS232 |  | 500 mV |  |  | 1865701 |  |  | - |  |  |  | 16-SO |  |  |  |  | 3V ~ 5.5V |  |  |  |  | 4242 | https://www.unikeyic.com/media/datasheet/09/35/336c/0935336cb7fd5a78c15c2dfbc74fd894.pdf | https://www.unikeyic.com/products/other-interface/st3232ecdr/27410406.html
ST3241EBPR | STMicroelectronics | 10: 2.5532 50: 2.491 100: 2.4494 250: 2.3872 500: 2.3457 1,000: 2.3041 2,500: 2.2834 | STMicroelectronics Line Transceiver, SSOP Package, 28-Pin |  |  |  | ST3241 | [11 empty] | 250kbps |  |  | Full | [7 empty] | 3 (168 Hours) |  | Surface Mount |  |  |  |  | 3/5 | [5 empty] | -40°C ~ 85°C |  |  |  | 28-SSOP (0.209", 5.30mm Width) |  |  |  | RS232 |  | 300 mV | [5 empty] | - |  |  |  | 28-SSOP |  |  |  |  | 3V ~ 5.5V |  |  |  |  | 1067 | https://www.unikeyic.com/media/datasheet/91/07/98a1/91/17197a76ab9ac260b9b09e8ba36a9e78.pdf | https://www.unikeyic.com/products/other-interface/st3241ebpr/27453204.html
ST485CDR | STMicroelectronics | 1: 0.4235 10: 0.3905 30: 0.361 100: 0.3202 500: 0.2792 1,000: 0.2658 | STMicroelectronics Line transceiver, SOICencapsulation, 8Pin |  |  |  | ST485 | [11 empty] | 2.5Mbps |  |  | Half | [7 empty] | 1 (Unlimited) |  | Surface Mount |  |  |  |  | 1/1 | [5 empty] | 0°C ~ 70°C |  |  |  | 8-SOIC (0.154", 3.90mm Width) |  |  |  | RS422, RS485 |  | 70 mV | [5 empty] | - |  |  |  | 8-SOIC |  |  |  |  | 4.75V ~ 5.25V | [5 empty] | https://www.unikeyic.com/media/datasheet/ef/37/a4da/ef/1f44ab71cded610340b36d4a73375ff9.pdf | https://www.unikeyic.com/products/other-interface/st485cdr/22492669.html
STAC9757T-AA4 | Renesas Electronics | 100: 2.1112 300: 2.0955 500: 2.0799 1,000: 2.0486 5,000: 2.033 | [27 empty] | 3 (168 Hours) | [17 empty] | Bulk | [10 empty] | * | [13 empty] | 8797 | https://www.unikeyic.com/media/about_us/Unikey_ISO_9001_Certification.pdf | https://www.unikeyic.com/products/other-interface/stac9757t-aa4/29220549.html
STLED316SMTR | STMicroelectronics | 1,000: 0.92 3,000: 0.896 5,000: 0.88 25,000: 0.784 | LED Driver 8 Segment 15000uA Supply Current 24-Pin SO T/R |  |  |  | STLED316 | [20 empty] | Serial |  | 1 (Unlimited) |  | Surface Mount | [14 empty] | 24-SOIC (0.295", 7.50mm Width) | [11 empty] | - |  |  |  | 24-SO |  |  |  |  | 4.5V ~ 5.5V |  |  |  |  | 1000 | https://www.unikeyic.com/media/datasheet/dd/e8/38fa/dd/3b85d0ec4eb36de6e2cb88a4e6a98212.pdf | https://www.unikeyic.com/products/other-interface/stled316smtr/27378154.html
STOTG04ESQTR | STMicroelectronics | 1: 6.3414 10: 6.2399 25: 6.0877 50: 5.9863 100: 5.8341 250: 5.7326 500: 5.6311 | USB Transceiver 1TR 12Mbps 24-Pin QFN T/R |  |  |  | STOTG04 | [11 empty] | - |  |  | - | [7 empty] | 3 (168 Hours) |  | Surface Mount |  |  |  |  | 1/1 | [5 empty] | -40°C ~ 85°C |  |  |  | 24-VFQFN Exposed Pad |  |  |  | USB 2.0 |  |  |  |  | 1884563 |  |  | - |  |  |  | 24-QFN-EP (4x4) |  |  |  |  | 1.6V ~ 5.5V |  |  |  |  | 6506 | https://www.unikeyic.com/media/datasheet/27/da/4ebd/27da4ebda2d4f96f908d7f51386bd220.pdf | https://www.unikeyic.com/products/other-interface/stotg04esqtr/22677421.html
STR485ELVQT | STMicroelectronics | 10: 3.3765 25: 3.2941 50: 3.2392 100: 3.1569 250: 3.102 500: 3.0471 1,000: 3.0196 | STMicroelectronics Line transceiver, DFN10encapsulation, 10Pin |  |  |  | STR485 | [11 empty] | 20Mbps |  |  | Half | [7 empty] | 1 (Unlimited) |  | Surface Mount |  |  |  |  | 1/1 | [5 empty] | -40°C ~ 125°C (TA) |  |  |  | 10-VFDFN Exposed Pad |  |  |  | RS485 |  | 70 mV |  |  | 11205623 |  |  | - |  |  |  | 10-DFN (3x3) |  |  |  |  | 3V ~ 3.6V |  |  |  |  | 3026 | https://www.unikeyic.com/media/datasheet/76/9d/f95d/76/e5edcbc03ed50819f63b8eede3563fd2.pdf | https://www.unikeyic.com/products/other-interface/str485elvqt/22683668.html
STR485LVQT | STMicroelectronics | 3,000: 2.1722 | Single Transmitter/Receiver RS-485 10-Pin DFN EP T/R |  |  |  | STR485 | [11 empty] | 20Mbps |  |  | Half | [7 empty] | 1 (Unlimited) |  | Surface Mount |  |  |  |  | 1/1 | [5 empty] | -40°C ~ 105°C |  |  |  | 10-VFDFN Exposed Pad |  |  |  | RS485 |  | 70 mV |  |  | 9739927 |  |  | - |  |  |  | 10-DFN (3x3) |  |  |  |  | 1.65V ~ 3.6V |  |  |  |  | 3000 | https://www.unikeyic.com/media/datasheet/21/8b/3ea5/218b3ea5f32fc6186c502a61bc6fbe09.pdf | https://www.unikeyic.com/products/other-interface/str485lvqt/22506927.html
STUSB1702YQTR | STMicroelectronics | 300: 1.3749 500: 1.3647 1,000: 1.3441 5,000: 1.3339 | Super Speed Basic USB Type-C Controller USB 1.0 T/R Automotive 24-Pin QFN EP |  |  |  | STUSB1702 | [8 empty] | - | [8 empty] | Controller |  |  | I²C |  | 3 (168 Hours) | [12 empty] | -40°C ~ 105°C |  |  |  | 24-VFQFN Exposed Pad |  |  |  | USB | [7 empty] | Automotive, AEC-Q100 |  |  | USB 3.0 | 24-QFN (4x4) |  |  |  |  | 4.1V ~ 22V |  |  |  |  | 7402 | https://www.unikeyic.com/media/datasheet/64/09/84ba/64/c77f9915006e3533bdad55a5255c8a03.pdf | https://www.unikeyic.com/products/other-interface/stusb1702yqtr/27391086.html
STUSB4500LBJR | STMicroelectronics | 10: 1.7419 50: 1.6994 100: 1.6711 250: 1.6286 500: 1.6003 1,000: 1.572 2,500: 1.5578 | STMicroelectronics USB Controller, 24-Pin |  |  |  | STUSB4500 | [8 empty] | 210µA | [8 empty] | Controller |  |  | I²C |  | 1 (Unlimited) | [12 empty] | -40°C ~ 105°C (TA) |  |  |  | 25-UFBGA, WLCSP |  |  |  | USB | [7 empty] | - |  |  | USB 2.0 | 25-WLCSP (2.59x2.59) |  |  |  |  | 3V ~ 22V |  |  |  |  | 1235 | https://www.unikeyic.com/media/datasheet/32/88/5001/32/0ab548489f9331691d37a948ebdb4f3a.pdf | https://www.unikeyic.com/products/other-interface/stusb4500lbjr/22564209.html
STUSB4710AQTR | STMicroelectronics | 300: 1.3022 500: 1.2925 1,000: 1.2731 5,000: 1.2634 | STMicroelectronics USB Controllers, supportI2C, USB 2.0, USB C, 24needle |  |  |  | STUSB4710 | [8 empty] | - | [8 empty] | Controller |  |  | I²C |  | 3 (168 Hours) | [12 empty] | -40°C ~ 105°C |  |  |  | 24-VFQFN Exposed Pad |  |  |  | USB | [7 empty] | - |  |  | USB 2.0 | 24-QFN (4x4) |  |  |  |  | 4.1V ~ 22V |  |  |  |  | 3724 | https://www.unikeyic.com/media/datasheet/f2/37/7faf/f2/c166a7da782956bfa11f487e493b478a.pdf | https://www.unikeyic.com/products/other-interface/stusb4710aqtr/22694196.html
T-7689---FL-DB | Agere Systems | 1: 29.7574 25: 28.7521 50: 27.7468 100: 27.1436 300: 26.9426 500: 26.7415 1,000: 26.3394 5,000: 26.1383 | [13 empty] | - | [8 empty] | Line Interface Unit (LIU) |  |  | T1 |  | 3 (168 Hours) |  | Surface Mount |  |  |  | 4 | [6 empty] | -40°C ~ 85°C |  |  |  | 100-BQFP | Bulk | [10 empty] | - |  |  |  | 100-BQFP (22.86x22.86) |  |  |  |  | 4.75V ~ 5.25V |  |  |  |  | 293 | https://www.unikeyic.com/media/about_us/Unikey_ISO_9001_Certification.pdf | https://www.unikeyic.com/products/other-interface/t-7689-fl-db/22672170.html
TAS5026PAGR | Texas Instruments | 100: 5.1846 300: 5.1462 500: 5.1078 1,000: 5.031 5,000: 4.9926 |  |  |  |  | TAS502 | [17 empty] | Modulator |  |  | I²C, I²S |  | 4 (72 Hours) |  | Surface Mount |  |  | 6 | [7 empty] | 0°C ~ 70°C (TA) |  |  |  | 64-TQFP | Tape & Reel (TR) | [7 empty] | 11519967 | [6 empty] | 64-TQFP (10x10) |  |  |  |  | 3V ~ 3.6V |  |  |  |  | 15361 | https://www.unikeyic.com/media/pdf/HTMLDatasheet/texas-instruments/b9/18/979f/tas5026ipagr/2025/11/tas5026.pdf | https://www.unikeyic.com/products/other-interface/tas5026pagr/22549762.html
TC7SB66CFU,LF(CT | TOSHIBA | 1: 0.4269 100: 0.3415 750: 0.3056 1,500: 0.2869 3,000: 0.2732 18,000: 0.2715 39,000: 0.2681 | ANALOGUE SWITCH, 1-CH, SPST, SOT-353-5; | - |  |  | TC7SB66 |  |  | - | 5pF | - |  | - | 1µA | [14 empty] | 1 (Unlimited) |  | Surface Mount | 1:1 |  |  | 1 |  |  |  | 7Ohm |  |  | -40°C ~ 85°C (TA) |  |  |  | 5-TSSOP, SC-70-5, SOT-353 | [8 empty] | 4503076 |  |  | - |  |  |  | USV | SPST - NC | 4ns, 4.5ns |  | - |  |  | 1.65V ~ 5.5V |  |  |  | https://www.unikeyic.com/media/datasheet/23/d2/16d1/23/0b07daff878bf1764acea09883ac85fc.pdf | https://www.unikeyic.com/products/other-interface/tc7sb66cfu-lf-ct/24071414.html
TC7WBL3305CFK,L(CT | TOSHIBA | 3,000: 0.1782 6,000: 0.1722 12,000: 0.1693 24,000: 0.1663 |  | - |  |  | TC7WBL3305 |  |  | - | 3.5pF | - |  | - | 1µA | [14 empty] | 1 (Unlimited) |  | Surface Mount | 1:1 |  |  | 2 |  |  |  | 19Ohm |  |  | -40°C ~ 85°C |  |  |  | 8-VFSOP (0.091", 2.30mm Width) | [8 empty] | 9866046 |  |  | - |  |  |  | 8-SSOP | SPST | 6ns, 6ns |  | - |  |  | 1.65V ~ 3.6V |  |  | 9000 | https://www.unikeyic.com/media/about_us/Unikey_ISO_9001_Certification.pdf | https://www.unikeyic.com/products/other-interface/tc7wbl3305cfk-l-ct/34879490.html
TCA4311ADGKR | Texas Instruments | 1: 0.8913 10: 0.8103 100: 0.7503 500: 0.7146 1,000: 0.6805 | I2C Buffer 3.3V/5V 8-Pin VSSOP T/R |  |  | I²C - Hotswap | TCA4311 |  | 10 pF | [6 empty] | 5.1mA |  |  |  | - | - |  |  |  |  | 2-Wire Bus |  |  |  | 1 (Unlimited) |  | Surface Mount |  |  | 1 | [7 empty] | -40°C ~ 85°C | 2-Wire Bus |  |  | 8-TSSOP, 8-MSOP (0.118", 3.00mm Width) | [8 empty] | 2618465 |  |  | - |  | - |  | 8-VSSOP |  |  |  |  | 2.7V ~ 5.5V | [5 empty] | https://www.unikeyic.com/media/datasheet/b6/bb/2a52/b6/b332d7c2af8c6800230951c67a134bf1.pdf | https://www.unikeyic.com/products/other-interface/tca4311adgkr/27332334.html
TCAN1042GDRBTQ1 | Texas Instruments | 250: 1.8261 500: 1.7632 750: 1.7317 1,250: 1.6967 1,750: 1.6763 2,500: 1.6567 | IC TRANSCEIVER 1/1 8VSON |  |  |  | TCAN1042 | [11 empty] | 5Mbps |  |  | - | [7 empty] | 1 (Unlimited) |  | Surface Mount, Wettable Flank |  |  |  |  | 1/1 | [5 empty] | -55°C ~ 125°C |  |  |  | 8-VDFN Exposed Pad |  |  |  | CANbus |  |  |  |  | 7400108 |  |  | Automotive, AEC-Q100 |  |  |  | 8-VSON (3x3) |  |  |  |  | 4.5V ~ 5.5V |  |  |  |  | 480 | https://www.unikeyic.com/media/datasheet/88/b6/dbde/88/6437a43798e894449e14a52ed44fba66.pdf | https://www.unikeyic.com/products/other-interface/tcan1042gdrbtq1/27349679.html
TCAN1042HGD | Texas Instruments | 10: 1.3048 100: 1.2547 500: 1.2245 1,000: 1.1844 5,000: 1.1543 | CAN 5Mbps Power Down 5V 8-Pin SOIC Tube |  |  |  | TCAN1042 | [11 empty] | 5Mbps |  |  | - | [7 empty] | 1 (Unlimited) |  | Surface Mount |  |  |  |  | 1/1 | [5 empty] | -55°C ~ 125°C |  |  |  | 8-SOIC (0.154", 3.90mm Width) | Tube |  |  | CANbus |  |  |  |  | 6005353 |  |  | - |  |  |  | 8-SOIC |  |  |  |  | 4.5V ~ 5.5V |  |  |  |  | 5000 | https://www.unikeyic.com/media/datasheet/ba/ee/699c/ba/dd394a7c52daf6b8085df0e6d00a4457.pdf | https://www.unikeyic.com/products/other-interface/tcan1042hgd/22488810.html
TCAN1042HGDRBRQ1 | Texas Instruments | 50: 1.1581 100: 1.1225 500: 1.0869 1,000: 1.0334 3,000: 1.0201 |  |  |  |  | TCAN1042 | [11 empty] | 5Mbps |  |  | - | [7 empty] | 1 (Unlimited) |  | Surface Mount, Wettable Flank |  |  |  |  | 1/1 | [5 empty] | -55°C ~ 125°C |  |  |  | 8-VDFN Exposed Pad | Tape & Reel (TR) |  |  | CANbus |  |  |  |  | 8106044 |  |  | Automotive, AEC-Q100 |  |  |  | 8-VSON (3x3) |  |  |  |  | 4.5V ~ 5.5V | [5 empty] | https://www.unikeyic.com/media/datasheet/88/b6/dbde/88/6437a43798e894449e14a52ed44fba66.pdf | https://www.unikeyic.com/products/other-interface/tcan1042hgdrbrq1/22505547.html
TCAN1042HVDRQ1 | Texas Instruments | 1: 0.9241 10: 0.7367 30: 0.6433 100: 0.5492 500: 0.4917 1,000: 0.4629 | CAN 2Mbps Power Down 5V Automotive 8-Pin SOIC T/R |  |  |  | TCAN1042 | [11 empty] | 2Mbps |  |  | - | [7 empty] | 1 (Unlimited) |  | Surface Mount |  |  |  |  | 1/1 | [5 empty] | -55°C ~ 125°C |  |  |  | 8-SOIC (0.154", 3.90mm Width) |  |  |  | CANbus |  | 120 mV |  |  | 5967640 |  |  | Automotive, AEC-Q100 |  |  |  | 8-SOIC |  |  |  |  | 4.5V ~ 5.5V | [5 empty] | https://www.unikeyic.com/media/datasheet/74/99/26df/74/4cf4d41feee82ac81b6d3f3ec3334a92.pdf | https://www.unikeyic.com/products/other-interface/tcan1042hvdrq1/27334787.html
TCAN1043DRQ1 | Texas Instruments | 1: 0.713 10: 0.5777 30: 0.5075 100: 0.4387 500: 0.3855 1,000: 0.3657 | CAN 2Mbps Power Down 5V Automotive 14-Pin SOIC T/R |  |  |  | TCAN1043 | [11 empty] | 2Mbps |  |  | - | [7 empty] | 1 (Unlimited) |  | Surface Mount |  |  |  |  | 1/1 | [5 empty] | -55°C ~ 125°C |  |  |  | 14-SOIC (0.154", 3.90mm Width) |  |  |  | CANbus |  | 50 mV |  |  | 8322870 |  |  | Automotive, AEC-Q100 |  |  |  | 14-SOIC |  |  |  |  | 4.5V ~ 5.5V | [5 empty] | https://www.unikeyic.com/media/datasheet/23/a2/c8d4/23/5c77b57020e775ee374a0739bdc0db7d.pdf | https://www.unikeyic.com/products/other-interface/tcan1043drq1/22453403.html
TCAN1043HGDRQ1 | Texas Instruments | 1: 1.2519 10: 1.1782 50: 1.1381 100: 1.0769 |  |  | Industrial | [11 empty] | TCAN1043HGDRQ1 Texas Instruments | [11 empty] | 1.5mm(height) |  | SMD mount | [9 empty] | -55℃~125℃ |  |  |  |  | SOIC-14 |  |  |  | On sale | [6 empty] | Compliant | Tape and reel packaging | [15 empty] | https://www.unikeyic.com/media/datasheet/23/a2/c8d4/23/5c77b57020e775ee374a0739bdc0db7d.pdf | https://www.unikeyic.com/products/other-interface/tcan1043hgdrq1/22662049.html
TCAN1044ADRBRQ1 | Texas Instruments | 1: 1.2004 100: 1.0433 750: 0.9494 1,500: 0.9118 3,000: 0.8811 18,000: 0.876 39,000: 0.8691 | CAN 8Mbps Normal/Standby 5V Automotive 8-Pin VSON EP T/R | [15 empty] | 8Mbps |  |  | Half | [7 empty] | 2 (1 Year) |  | Surface Mount, Wettable Flank |  |  |  |  | 1/1 | [5 empty] | -40°C ~ 150°C (TJ) |  |  |  | 8-VDFN Exposed Pad |  |  |  | CANbus |  | 115 mV |  |  | 15857172 |  |  | Automotive, AEC-Q100 |  |  |  | 8-SON (3x3) |  |  |  |  | 4.5V ~ 5.5V | [5 empty] | https://www.unikeyic.com/media/datasheet/26/3c/5bad/263c5badfc6832ac209794a1bcda7d0a.pdf | https://www.unikeyic.com/products/other-interface/tcan1044adrbrq1/22523030.html
TCAN1044AEVDRQ1 | Texas Instruments | 1: 0.9339 10: 0.8739 30: 0.6912 100: 0.6792 500: 0.6419 1,000: 0.6011 | Automotive AEC-Q100 Grade-0 Enhanced CAN FD Transceiver | [15 empty] | 8Mbps |  |  | Half | [7 empty] | 1 (Unlimited) |  | Surface Mount |  |  |  |  | 1/1 | [5 empty] | -40°C ~ 150°C (TA) |  |  |  | 8-SOIC (0.154", 3.90mm Width) |  |  |  | CANbus |  | 115 mV |  |  | 15856872 |  |  | Automotive, AEC-Q100 |  |  |  | 8-SOIC |  |  |  |  | 4.5V ~ 5.5V | [5 empty] | https://www.unikeyic.com/media/datasheet/26/3c/5bad/263c5badfc6832ac209794a1bcda7d0a.pdf | https://www.unikeyic.com/products/other-interface/tcan1044aevdrq1/26270109.html
TCAN1051DRQ1 | Texas Instruments | 1: 1.9138 10: 1.5676 30: 1.3517 100: 1.1269 | CAN 2Mbps Normal/Silent 5V Automotive 8-Pin SOIC T/R |  |  |  | TCAN1051 | [11 empty] | 2Mbps |  |  | Half | [7 empty] | 1 (Unlimited) |  | Surface Mount |  |  |  |  | 1/1 | [5 empty] | -55°C ~ 125°C |  |  |  | 8-SOIC (0.154", 3.90mm Width) |  |  |  | CANbus |  | 120 mV |  |  | 6572310 |  |  | Automotive, AEC-Q100 |  |  |  | 8-SOIC |  |  |  |  | 4.5V ~ 5.5V | [5 empty] | https://www.unikeyic.com/media/datasheet/7b/64/b39d/7b/8be889cc6d58856d2ac900a68ecef577.pdf | https://www.unikeyic.com/products/other-interface/tcan1051drq1/27337422.html
TCAN1051HVDR | Texas Instruments | 2,500: 0.6533 5,000: 0.6367 7,500: 0.6201 | CAN 2Mbps Normal/Silent 5V 8-Pin SOIC T/R |  |  |  | TCAN1051 | [11 empty] | 2Mbps |  |  | Half | [7 empty] | 1 (Unlimited) |  | Surface Mount |  |  |  |  | 1/1 | [5 empty] | -55°C ~ 125°C |  |  |  | 8-SOIC (0.154", 3.90mm Width) |  |  |  | CANbus |  | 120 mV |  |  | 6052108 |  |  | - |  |  |  | 8-SOIC |  |  |  |  | 4.5V ~ 5.5V | [5 empty] | https://www.unikeyic.com/media/datasheet/52/43/264f/52/13b6545c959d45cf91634c6c93f6ead5.pdf | https://www.unikeyic.com/products/other-interface/tcan1051hvdr/27414186.html
TCAN1051HVDRBRQ1 | Texas Instruments | 50: 1.1581 100: 1.1225 500: 1.0869 1,000: 1.0334 3,000: 1.0201 | CAN 2Mbps Normal/Silent 5V Automotive 8-Pin VSON EP T/R |  | Automotive | [11 empty] | TCAN1051HVDRBRQ1 Texas Instruments | [11 empty] | 950μm(height) |  | SMD mount, glue mount | [9 empty] | -55℃~125℃ |  |  |  |  | SON |  |  |  | On sale | [6 empty] | Compliant | Tape and reel packaging | [15 empty] | https://www.unikeyic.com/media/datasheet/7b/64/b39d/7b/8be889cc6d58856d2ac900a68ecef577.pdf | https://www.unikeyic.com/products/other-interface/tcan1051hvdrbrq1/27359589.html
TCAN1057AVDRBRQ1 | Texas Instruments | 1: 0.8743 10: 0.7084 30: 0.6223 100: 0.538 500: 0.4727 1,000: 0.4484 | CAN 8Mbps Normal/Silent 5V Automotive 8-Pin VSON EP T/R |  | Industrial | [11 empty] | TCAN1057AVDRBRQ1 Texas Instruments | [13 empty] | SMD mount, glue mount | [10 empty] | 150℃(TJ) | [7 empty] | On sale | [7 empty] | Tape and reel packaging | [15 empty] | https://www.unikeyic.com/media/datasheet/cd/d1/e412/cdd1e412bbac7bce77a544759fe5577f.pdf | https://www.unikeyic.com/products/other-interface/tcan1057avdrbrq1/27401160.html
TCAN1145DMTRQ1 | Texas Instruments | 1: 1.5207 10: 1.3396 100: 1.1971 500: 1.1253 | CAN 5Mbps Normal/Sleep/Standby 5V Automotive 14-Pin VSON EP T/R | [15 empty] | 5Mbps |  |  | Half | [7 empty] | 2 (1 Year) |  | Surface Mount, Wettable Flank |  |  |  |  | 1/1 | [5 empty] | -40°C ~ 150°C (TJ) |  |  |  | 14-VDFN Exposed Pad |  |  |  | CANbus |  | 135 mV |  |  | 15856936 |  |  | Automotive, AEC-Q100 |  |  |  | 14-VSON (3x4.5) |  |  |  |  | 4.5V ~ 28V | [5 empty] | https://www.unikeyic.com/media/datasheet/07/5d/9188/075d91889a180e41f01368db46c3d652.pdf | https://www.unikeyic.com/products/other-interface/tcan1145dmtrq1/22676101.html
TCAN11625DMTRQ1 | Texas Instruments | 1: 1.9723 10: 1.6588 30: 1.4671 | Automotive Self-Powered CAN FD Transceiver | [15 empty] | - |  |  | - | [7 empty] | 2 (1 Year) |  | Surface Mount, Wettable Flank |  |  |  |  | 1/1 | [5 empty] | -40°C ~ 150°C (TJ) |  |  |  | 14-VDFN Exposed Pad |  |  |  | CANbus |  |  |  |  | 15856773 |  |  | Automotive, AEC-Q100 |  |  |  | 14-VSON (3x4.5) |  |  |  |  | 5.5V ~ 28V | [5 empty] | https://www.unikeyic.com/media/datasheet/26/b7/25fd/26b725fd1d165851aa29408b77e57df4.pdf | https://www.unikeyic.com/products/other-interface/tcan11625dmtrq1/13383363.html
TCAN332DCNR | Texas Instruments | 10: 3.3779 100: 3.248 500: 3.1701 1,000: 3.0661 5,000: 2.9882 | CAN 1Mbps Power Down 3.3V 8-Pin SOT-23 T/R |  |  |  | TCAN332 | [11 empty] | - |  |  | - | [7 empty] | 1 (Unlimited) |  | Surface Mount |  |  |  |  | 1/1 | [5 empty] | -40°C ~ 125°C |  |  |  | SOT-23-8 |  |  |  | CANbus |  | 120 mV |  |  | 6572319 |  |  | - |  |  |  | SOT-23-8 |  |  |  |  | 3V ~ 3.6V |  |  |  |  | 5000 | https://www.unikeyic.com/media/datasheet/7d/94/cae7/7d/29f1b47e0656078b159012eb7811934b.pdf | https://www.unikeyic.com/products/other-interface/tcan332dcnr/22508130.html
TCAN337GDCNR | Texas Instruments | 3,000: 0.8936 6,000: 0.8708 9,000: 0.8481 | CAN 5Mbps Power Down 3.3V 8-Pin SOT-23 T/R |  |  |  | TCAN337 | [11 empty] | 5Mbps |  |  | - | [7 empty] | 1 (Unlimited) |  | Surface Mount |  |  |  |  | 1/1 | [5 empty] | -40°C ~ 125°C |  |  |  | SOT-23-8 |  |  |  | CANbus |  | 120 mV |  |  | 6572329 |  |  | - |  |  |  | SOT-23-8 |  |  |  |  | 3V ~ 3.6V | [5 empty] | https://www.unikeyic.com/media/datasheet/96/02/2581/96/24331be43b9a81748119807206b19464.pdf | https://www.unikeyic.com/products/other-interface/tcan337gdcnr/22466650.html
TCM129C13ADW | Texas Instruments | 500: 1.0806 1,000: 1.0643 5,000: 1.0562 | PCM Audio Codec 1ADC / 1DAC Ch 20-Pin SOIC Tube |  |  |  | TCM129 | [10 empty] | - | [11 empty] | 1 (Unlimited) |  | Surface Mount |  | - | [8 empty] | -40°C ~ 85°C |  |  |  | 20-SOIC (0.295", 7.50mm Width) | Tube | [6 empty] | - | 11513325 |  |  | - | No |  |  | 20-SOIC | [5 empty] | ±5V |  |  |  | 20887 | https://www.unikeyic.com/media/datasheet/a0/b8/84ce/a0/6584af04adc87664dedb5d105fea0546.pdf | https://www.unikeyic.com/products/other-interface/tcm129c13adw/24140961.html
TCM29C16ADW | Texas Instruments | 300: 1.4683 500: 1.4573 1,000: 1.4354 5,000: 1.4245 |  |  |  |  | TCM29 | [10 empty] | Serial | [11 empty] | 1 (Unlimited) |  | Surface Mount |  | 1 / 1 | [8 empty] | 0°C ~ 70°C |  |  |  | 16-SOIC (0.295", 7.50mm Width) | Tube | [6 empty] | 16 b |  |  |  | - | No |  |  | 16-SOIC | [5 empty] | ±5V |  |  |  | 787 | https://www.unikeyic.com/media/datasheet/21/92/e62b/21/aacfbd24d455be5211ea93ce28456ea0.pdf | https://www.unikeyic.com/products/other-interface/tcm29c16adw/22449469.html
TDA19989BET/C1,551 | NXP Semiconductors | 100: 2.9478 500: 2.9044 1,000: 2.838 10,000: 2.6973 | HDMI Transmitter 64-Pin TFBGA Tray | [13 empty] | TDA19989BET/C1,551 NXP Semiconductors | [11 empty] | 4.5mm*4.5mm*700μm |  | SMD mount | [14 empty] | BGA | [26 empty] | 191 | https://www.unikeyic.com/media/datasheet/35/b2/144e/35/406ee5d919f17ffadedd6a8ce268c13c.pdf | https://www.unikeyic.com/products/other-interface/tda19989bet-c1-551/22574609.html
TDA8035HN/C1,157 | NXP Semiconductors | 2,450: 0.7208 12,250: 0.6926 24,500: 0.6645 |  |  |  | - | TDA8035 | [20 empty] | Analog |  | 1 (Unlimited) |  | Surface Mount | [14 empty] | 32-VFQFN Exposed Pad | Tray | [10 empty] | - |  |  |  | 32-HVQFN (5x5) |  |  |  |  | 2.7V ~ 5.5V |  |  |  |  | 245000 | https://www.unikeyic.com/media/datasheet/6c/de/15ca/6c/acb429cad73184e85aca06dc8e3170f0.pdf | https://www.unikeyic.com/products/other-interface/tda8035hn-c1-157/27340802.html
TDC1000PW | Texas Instruments | 48: 4.5252 240: 4.4346 | Texas Instruments Analog Front End (AFE), SPIinterface, surface mount installation, Used for concentration sensing、Flow sensing、Proximity sensing、Ultrasonic induction |  |  |  | TDC1000 | [8 empty] | 5 mA | [10 empty] | Ultrasound |  |  | 1 (Unlimited) |  | Surface Mount | [10 empty] | -40°C ~ 125°C |  |  |  | 28-TSSOP (0.173", 4.40mm Width) | Tray | [7 empty] | 5172351 |  |  | - |  |  |  | 28-TSSOP | [9 empty] | 366 | https://www.unikeyic.com/media/datasheet/09/49/afaf/09/2f8ae5b71a05c6db8fe06a97d71c7fe5.pdf | https://www.unikeyic.com/products/other-interface/tdc1000pw/27324417.html
TDC1000QPWRQ1 | Texas Instruments | 1: 3.8098 10: 3.2233 50: 2.7085 100: 2.4745 | AFE General Purpose 3.3V/5V Automotive Medical 28-Pin TSSOP T/R |  |  |  | TDC1000 | [8 empty] | 5 mA | [10 empty] | Ultrasound |  |  | 1 (Unlimited) |  | Surface Mount | [10 empty] | -40°C ~ 125°C |  |  |  | 28-TSSOP (0.173", 4.40mm Width) | [8 empty] | 13500064 |  |  | - |  |  |  | 28-TSSOP | [10 empty] | https://www.unikeyic.com/media/datasheet/76/70/c38e/76/b3b5b658641d593217b9f79a4e49437c.pdf | https://www.unikeyic.com/products/other-interface/tdc1000qpwrq1/22719785.html
TDC1011PW | Texas Instruments | 100: 3.1883 300: 3.1647 500: 3.1411 1,000: 3.0938 5,000: 3.0702 |  |  |  |  | TDC1011 | [8 empty] | 2.8 mA | [10 empty] | Ultrasound |  |  | 1 (Unlimited) |  | Surface Mount | [10 empty] | -40°C ~ 125°C |  |  |  | 28-TSSOP (0.173", 4.40mm Width) | Tube | [7 empty] | 6571821 |  |  | - |  |  |  | 28-TSSOP | [9 empty] | 6561 | https://www.unikeyic.com/media/datasheet/2d/e7/67ed/2d/a2715c0f99fc6ceebac0cb940eada9ad.pdf | https://www.unikeyic.com/products/other-interface/tdc1011pw/27315576.html
TFP201PZP | Texas Instruments | 100: 5.9314 300: 5.8874 500: 5.8435 1,000: 5.7556 5,000: 5.7117 |  |  |  |  | TFP201 | [11 empty] | - |  |  | - | [7 empty] | 3 (168 Hours) |  | Surface Mount |  |  |  |  | - | [5 empty] | 0°C ~ 70°C |  |  |  | 100-TQFP Exposed Pad | Tray |  |  | - |  |  |  |  | 380164 |  |  | - |  |  |  | 100-HTQFP (14x14) |  |  |  |  | 3V ~ 3.6V |  |  |  |  | 71397 | https://www.unikeyic.com/media/datasheet/19/c3/c517/19c3c517113f699973918f6a7939cfd8.pdf | https://www.unikeyic.com/products/other-interface/tfp201pzp/22484976.html
TFP501PZP | Texas Instruments | 25: 10.53 100: 10.2 500: 10.0488 1,000: 9.845 10,000: 9.3462 | Panel Bus HDCP Digital Receiver 100-Pin HTQFP EP | [44 empty] | Bulk | [10 empty] | * | [13 empty] | 6080 | https://www.unikeyic.com/media/about_us/Unikey_ISO_9001_Certification.pdf | https://www.unikeyic.com/products/other-interface/tfp501pzp/33571139.html
THAT320S14-U | THAT Corporation | 1: 8.3663 5: 8.0316 10: 7.3623 50: 7.3623 100: 7.2284 250: 7.2284 | TRANSISTOR ARRAY, SMD, SO-14, 320; Transistor Polarity:PNP; Collector Emitter Voltage V(br)ceo:-40V; Power Dissipation Pd:-; DC Collector Current:-20mA; DC Current Gain hFE:75hFE; Transistor Case Style:SOIC; No. of Pins: | [13 empty] | THAT320S14-U THAT Corporation | [28 empty] | 2015 | [10 empty] | Compliant | [15 empty] | 54 | https://www.unikeyic.com/media/datasheet/79/15/e872/79/9f796ff194da736054dfb8f34dc252c3.pdf | https://www.unikeyic.com/products/other-interface/that320s14-u/22633779.html
THS6012CDWP | Texas Instruments | 50: 9.7334 100: 9.5218 300: 9.4513 500: 9.3807 1,000: 9.2397 5,000: 9.1691 | ADSL Driver Dual 315MHz 20-Pin HSOP EP Tube |  |  |  | THS6012 | [11 empty] | - |  |  | - | [7 empty] | 2 (1 Year) |  | Surface Mount |  |  |  |  | 2/0 | [5 empty] | 0°C ~ 70°C |  |  |  | 20-SOIC (0.295", 7.50mm Width) Exposed Pad | Tube |  |  | DSL |  |  |  |  | 306245 |  |  | - |  |  |  | 20-HSOIC |  |  |  |  | 4.5V ~ 16V |  |  |  |  | 1356 | https://www.unikeyic.com/media/datasheet/57/35/0e72/57/e1c631cfa8224ce19c682528bebe3554.pdf | https://www.unikeyic.com/products/other-interface/ths6012cdwp/22629650.html
THS6052CD | Texas Instruments | 100: 5.1559 300: 5.1177 500: 5.0795 1,000: 5.0031 5,000: 4.9649 | ADSL Driver Dual 120MHz 8-Pin SOIC Tube |  |  |  | THS605 | [11 empty] | - |  |  | - | [7 empty] | 1 (Unlimited) |  | Surface Mount |  |  |  |  | 2/0 | [5 empty] | 0°C ~ 70°C |  |  |  | 8-SOIC (0.154", 3.90mm Width) | Tube |  |  | DSL |  |  |  |  | 11548278 |  |  | - |  |  |  | 8-SOIC |  |  |  |  | 5V ~ 15V |  |  |  |  | 10710 | https://www.unikeyic.com/media/datasheet/e7/7b/703b/e7/ffd6605e962c8110fc3589d81418da53.pdf | https://www.unikeyic.com/products/other-interface/ths6052cd/27448514.html
THS6062CD | Texas Instruments | 25: 17.0231 50: 16.4279 100: 16.0707 300: 15.9517 500: 15.8327 1,000: 15.5946 5,000: 15.4755 | ADSL Receiver Dual 400MHz 8-Pin SOIC Tube |  |  |  | THS6062 | [11 empty] | - |  |  | - | [7 empty] | 1 (Unlimited) |  | Surface Mount |  |  |  |  | 0/2 | [5 empty] | 0°C ~ 70°C |  |  |  | 8-SOIC (0.154", 3.90mm Width) | Tube |  |  | DSL |  |  |  |  | 13473565 |  |  | - |  |  |  | 8-SOIC |  |  |  |  | 5V ~ 15V |  |  |  |  | 8395 | https://www.unikeyic.com/media/datasheet/41/cd/b025/41/92bbee3f9bbb15866ac0dc9bc9801bef.pdf | https://www.unikeyic.com/products/other-interface/ths6062cd/22708365.html
THS6092ID | Texas Instruments | 50: 9.1462 100: 8.9473 300: 8.8811 500: 8.8148 1,000: 8.6822 5,000: 8.616 | ADSL Driver Dual 100MHz 8-Pin SOIC Tube |  |  |  | THS6092 | [11 empty] | - |  |  | - | [7 empty] | 1 (Unlimited) |  | Surface Mount |  |  |  |  | 2/0 | [5 empty] | -40°C ~ 85°C |  |  |  | 8-SOIC (0.154", 3.90mm Width) | Tube |  |  | DSL |  |  |  |  | 13487430 |  |  | - |  |  |  | 8-SOIC |  |  |  |  | 5V ~ 14V |  |  |  |  | 9605 | https://www.unikeyic.com/media/datasheet/1d/14/6802/1d/45676c3bdc8e998582f004c261405c90.pdf | https://www.unikeyic.com/products/other-interface/ths6092id/27403386.html
THS6093ID | Texas Instruments | 100: 3.4324 300: 3.407 500: 3.3816 1,000: 3.3307 5,000: 3.3053 |  |  |  |  | THS609 | [11 empty] | - |  |  | - | [7 empty] | 1 (Unlimited) |  | Surface Mount |  |  |  |  | 2/0 | [5 empty] | -40°C ~ 85°C |  |  |  | 14-SOIC (0.154", 3.90mm Width) | Tube |  |  | - |  |  |  |  | 390474 |  |  | - |  |  |  | 14-SOIC |  |  |  |  | 5V, 12V |  |  |  |  | 14009 | https://www.unikeyic.com/media/datasheet/1d/14/6802/1d/45676c3bdc8e998582f004c261405c90.pdf | https://www.unikeyic.com/products/other-interface/ths6093id/22445701.html
THS6182DW | Texas Instruments | 50: 8.7498 100: 8.5596 300: 8.4962 500: 8.4328 1,000: 8.306 5,000: 8.2426 |  |  |  |  | THS6182 | [11 empty] | - |  |  | - | [7 empty] | 1 (Unlimited) |  | Surface Mount |  |  |  |  | 1/0 | [5 empty] | -40°C ~ 85°C |  |  |  | 20-SOIC (0.295", 7.50mm Width) | Tube |  |  | DSL |  |  |  |  | 563050 |  |  | - |  |  |  | 20-SOIC |  |  |  |  | 10V ~ 30V, ±5V ~ 15V |  |  |  |  | 7048 | https://www.unikeyic.com/media/datasheet/35/e1/2fa4/35/e3d7449ae8f9a05e1bf64005c22e1d63.pdf | https://www.unikeyic.com/products/other-interface/ths6182dw/27337228.html
THS6184RHFT | Texas Instruments | 10: 9.2113 100: 9.0603 500: 8.9093 1,000: 8.7583 | ADSL Driver Quad 50MHz 24-Pin VQFN EP T/R |  |  |  | THS6184 | [11 empty] | - |  |  | - | [7 empty] | 2 (1 Year) |  | Surface Mount |  |  |  |  | 2/0 | [5 empty] | -40°C ~ 85°C |  |  |  | 24-VFQFN Exposed Pad |  |  |  | xDSL |  |  |  |  | 754557 |  |  | - |  |  |  | 24-VQFN (5x4) |  |  |  |  | 4V ~ 32V |  |  |  |  | 500 | https://www.unikeyic.com/media/datasheet/ba/c8/b2e2/ba/acad302d90604dd3cd3a55c420cb6370.pdf | https://www.unikeyic.com/products/other-interface/ths6184rhft/22721081.html
THS6214IRHFR | Texas Instruments | 50: 6.7532 100: 6.6064 300: 6.5574 500: 6.5085 1,000: 6.4106 5,000: 6.3617 | ADSL Driver Dual 160MHz 24-Pin VQFN EP T/R |  |  |  | THS6214 | [8 empty] | - | [8 empty] | VDSL2 Line Driver Amplifier |  |  | - |  | 2 (1 Year) |  | Surface Mount |  |  |  | 2 | [6 empty] | -40°C ~ 85°C |  |  |  | 24-VFQFN Exposed Pad | [8 empty] | 2094644 |  |  | - |  |  |  | 24-VQFN (5x4) |  |  |  |  | 10V ~ 28V |  |  |  |  | 8629 | https://www.unikeyic.com/media/datasheet/dc/2f/4fc5/dc/7d4e99d60e5f9e864a9affbceae4ea82.pdf | https://www.unikeyic.com/products/other-interface/ths6214irhfr/27310370.html
THS6226AIRHBR | Texas Instruments | 50: 11.084 100: 10.8431 300: 10.7628 500: 10.6824 1,000: 10.5218 5,000: 10.4415 |  |  |  |  | THS6226 | [8 empty] | 24.6mA | [8 empty] | VDSL2 Line Driver Amplifier |  |  | Serial |  | 3 (168 Hours) |  | Surface Mount |  |  |  | 2 | [6 empty] | -40°C ~ 85°C |  |  |  | 32-VFQFN Exposed Pad | Tape & Reel (TR) | [7 empty] | 6571923 |  |  | - |  |  |  | 32-VQFN (5x5) |  |  |  |  | 10V ~ 12.5V |  |  |  |  | 8379 | https://www.unikeyic.com/media/datasheet/b8/5b/f3b3/b8/9589f64ca4d20d89f061072cf80b3a5c.pdf | https://www.unikeyic.com/products/other-interface/ths6226airhbr/22568334.html
THVD1400DRLR | Texas Instruments | 1: 0.654 100: 0.5464 1,000: 0.5054 2,000: 0.4798 4,000: 0.461 | RS-485 Transceiver In Small Package Option | [15 empty] | 500kbps |  |  | Half | [7 empty] | 1 (Unlimited) |  | Surface Mount |  |  |  |  | 1/1 | [5 empty] | -40°C ~ 125°C (TA) |  |  |  | SOT-583 |  |  |  | RS422, RS485 |  | 50 mV |  |  | 15853877 |  |  | - |  |  |  | SOT-583 |  |  |  |  | 3V ~ 5.5V | [5 empty] | https://www.unikeyic.com/media/datasheet/92/5f/0755/925f0755c5ebdd429dae1f16530b41f7.pdf | https://www.unikeyic.com/products/other-interface/thvd1400drlr/22719912.html
THVD1451D | Texas Instruments | 1: 2.9335 100: 2.6176 750: 2.5476 11,250: 2.5254 22,500: 2.5084 | Texas Instruments LVDS Transceiver, 1 Driver, 0.5→50Mbps, LVDS Output, 8-Pin |  |  |  | THVD1451 | [11 empty] | 50Mbps |  |  | Full | [7 empty] | 1 (Unlimited) |  | Surface Mount |  |  |  |  | 1/1 | [5 empty] | -40°C ~ 125°C (TA) |  |  |  | 8-SOIC (0.154", 3.90mm Width) | Tube |  |  | RS485 |  | 30 mV |  |  | 10434534 |  |  | - |  |  |  | 8-SOIC |  |  |  |  | 3V ~ 5.5V | [5 empty] | https://www.unikeyic.com/media/pdf/PCNAssemblyOrigin/texas-instruments/e4/7f/03a9/tps62260ddcr/2025/11/PCN20230206000-1B.pdf | https://www.unikeyic.com/products/other-interface/thvd1451d/22515552.html
THVD1552DGS | Texas Instruments | 10: 2.3805 25: 1.903 80: 1.7712 240: 1.7496 560: 1.6956 1,040: 1.5768 2,560: 1.5336 5,040: 1.5012 | Single Transmitter/Receiver RS-422/RS-485/RS-422 10-Pin VSSOP Tube |  |  |  | THVD1552 | [11 empty] | 50Mbps |  |  | Full | [7 empty] | 1 (Unlimited) |  | Surface Mount |  |  |  |  | 1/1 | [5 empty] | -40°C ~ 125°C |  |  |  | 10-TFSOP, 10-MSOP (0.118", 3.00mm Width) | Tube |  |  | RS485 |  | 50 mV |  |  | 8286293 |  |  | - |  |  |  | 10-VSSOP |  |  |  |  | 4.5V ~ 5.5V |  |  |  |  | 599 | https://www.unikeyic.com/media/datasheet/53/e4/ff09/3b/b3401144b0818703a8ee8149f063a99f.pdf | https://www.unikeyic.com/products/other-interface/thvd1552dgs/27342314.html
THVD2412DRCR | Texas Instruments | 1: 4.8303 10: 3.6622 25: 3.3706 100: 3.0494 250: 2.8962 500: 2.8916 | IC TRANSCEIVER FULL 1/1 10VSON | [69 empty] | 3702 | https://www.unikeyic.com/media/about_us/Unikey_ISO_9001_Certification.pdf | https://www.unikeyic.com/products/other-interface/thvd2412drcr/722386143.html
TI380C25PGE | Texas Instruments | 1: 47.4072 25: 45.8056 50: 44.204 100: 43.2431 300: 42.9228 500: 42.6024 1,000: 41.9618 5,000: 41.6415 |  |  |  |  | TI380 | [22 empty] | Not Applicable | [17 empty] | Bulk | [10 empty] | * | [13 empty] | 4568 | https://www.unikeyic.com/media/about_us/Unikey_ISO_9001_Certification.pdf | https://www.unikeyic.com/products/other-interface/ti380c25pge/22554954.html
TIOL1113DMWR | Texas Instruments | 1,500: 3.4201 3,000: 3.3515 | Transceiver 250kbps 10-Pin VSON EP T/R |  |  |  | TIOL1113 | [11 empty] | 250kbps |  |  | - | [7 empty] | 2 (1 Year) |  | Surface Mount |  |  |  |  | 1/1 | [5 empty] | -40°C ~ 125°C |  |  |  | 10-VFDFN Exposed Pad |  |  |  | I/O-Link |  | 750 mV |  |  | 7561390 |  |  | - |  |  |  | 10-VSON (2.5x3) |  |  |  |  | 7V ~ 36V |  |  |  |  | 1911 | https://www.unikeyic.com/media/datasheet/53/e4/ff09/f0/938324091c4d81f148643b79eb17c7e0.pdf | https://www.unikeyic.com/products/other-interface/tiol1113dmwr/22493493.html
TIOS101DMWR | Texas Instruments | 1: 3.6303 10: 2.7274 25: 2.501 100: 2.252 250: 2.1331 500: 2.1047 | Sensor and Detector Interface 36V 2mA 10-Pin VSON EP T/R |  |  |  | TIOS101 | [11 empty] | 250kbps |  |  | - | [7 empty] | 2 (1 Year) |  | Surface Mount |  |  |  |  | 1/0 | [5 empty] | -40°C ~ 125°C |  |  |  | 10-VFDFN Exposed Pad |  |  |  | - |  | 100 mV |  |  | 7561393 |  |  | - |  |  |  | 10-VSON (2.5x3) |  |  |  |  | 7V ~ 36V |  |  |  |  | 1310 | https://www.unikeyic.com/media/datasheet/53/e4/ff09/2d/8584410efae4d3b8f5ba2adda8cf05b6.pdf | https://www.unikeyic.com/products/other-interface/tios101dmwr/22496296.html
TJA1027T/20/2Z | NXP Semiconductors | 2,500: 0.5518 12,500: 0.5389 25,000: 0.5259 |  |  |  |  | TJA1027 | [11 empty] | - |  |  | - | [7 empty] | 1 (Unlimited) |  | Surface Mount |  |  |  |  | 1/1 | [5 empty] | -40°C ~ 150°C (TJ) |  |  |  | 8-SOIC (0.154", 3.90mm Width) | Tape & Reel (TR) |  |  | LIN |  | 175 mV | [5 empty] | Automotive, AEC-Q100 |  |  |  | 8-SO |  |  |  |  | 5V ~ 18V |  |  |  |  | 250000 | https://www.unikeyic.com/media/datasheet/05/82/aa95/05/41d0e85d0f9de0d5888103c4504e75d5.pdf | https://www.unikeyic.com/products/other-interface/tja1027t-20-2z/22556671.html
TJA1028T/3V3/20/DZ | NXP Semiconductors | 1: 1.312 10: 1.0138 25: 0.9542 100: 0.8945 250: 0.8766 500: 0.8647 |  |  |  |  | TJA1028 | [11 empty] | - |  |  | Half | [7 empty] | 1 (Unlimited) |  | Surface Mount |  |  |  |  | 1/1 | [5 empty] | -40°C ~ 150°C |  |  |  | 8-SOIC (0.154", 3.90mm Width) |  |  |  | LINbus |  | 200 mV |  |  | 7388423 |  |  | - |  |  |  | 8-SO |  |  |  |  | 3.3V | [5 empty] | https://www.unikeyic.com/media/datasheet/29/ef/6bab/29/916c3233290b0e9a4e882235ff456ccc.pdf | https://www.unikeyic.com/products/other-interface/tja1028t-3v3-20-dz/22649374.html
TJA1042T/3,118 | NXP Semiconductors | 1: 0.9041 10: 0.7933 30: 0.666 100: 0.6438 300: 0.6099 1,000: 0.5837 | CAN 5Mbps Standby 5V Automotive 8-Pin SO T/R |  |  |  | TJA1042 | [11 empty] | 5Mbps |  |  | Half | [7 empty] | 1 (Unlimited) |  | Surface Mount |  |  |  |  | 1/1 | [5 empty] | -40°C ~ 150°C |  |  |  | 8-SOIC (0.154", 3.90mm Width) |  |  |  | CANbus |  | 120 mV |  |  | 2406249 |  |  | Automotive, AEC-Q100 |  |  |  | 8-SO |  |  |  |  | 4.5V ~ 5.5V | [5 empty] | https://www.unikeyic.com/media/datasheet/0a/0b/ef65/0a0bef659bd60e715d22436e6f4b6835.pdf | https://www.unikeyic.com/products/other-interface/tja1042t-3-118/22567203.html
TJA1042T/3/1J | NXP Semiconductors | 1: 0.4454 10: 0.386 30: 0.3341 100: 0.3133 500: 0.3044 1,000: 0.297 | andTJA1042T/3/1 Same Model。,CAN 5Mbps Standby 5V Automotive 8-Pin SO T/R |  |  |  | TJA1042 | [11 empty] | 5Mbps |  |  | Half | [7 empty] | 1 (Unlimited) |  | Surface Mount |  |  |  |  | 1/1 | [5 empty] | -40°C ~ 150°C |  |  |  | 8-SOIC (0.154", 3.90mm Width) |  |  |  | CANbus |  | 120 mV |  |  | 5395751 |  |  | Automotive, AEC-Q100 |  |  |  | 8-SO |  |  |  |  | 4.5V ~ 5.5V | [5 empty] | https://www.unikeyic.com/media/datasheet/0a/0b/ef65/0a0bef659bd60e715d22436e6f4b6835.pdf | https://www.unikeyic.com/products/other-interface/tja1042t-3-1j/22637696.html
TJA1044T/1 | NXP Semiconductors | 1: 0.4345 10: 0.4021 30: 0.3411 100: 0.2822 300: 0.2716 2,500: 0.2594 | CAN interface integrated circuit TJA1044T/SO8//1/REEL 13 Q1/T1 *STANDARD MARK SBB |  | Industrial | [25 empty] | SMD mount | [9 empty] | -40℃~150℃ |  |  |  |  | SOIC-8 | [27 empty] | https://www.unikeyic.com/media/about_us/Unikey_ISO_9001_Certification.pdf | https://www.unikeyic.com/products/other-interface/tja1044t-1/22515497.html
TJA1046VTKZ | NXP Semiconductors | 6,000: 1.403 30,000: 1.3701 60,000: 1.3372 | Dual high-speed CAN transceiver with Standby mode |  |  |  | TJA1046 | [11 empty] | 5Mbps |  |  | - | [7 empty] | 1 (Unlimited) |  | Surface Mount |  |  |  |  | 2/2 | [5 empty] | -40°C ~ 150°C (TJ) |  |  |  | 14-VDFN Exposed Pad |  |  |  | CANbus |  | 300 mV |  |  | 9806130 |  |  | Automotive, AEC-Q100 |  |  |  | 14-HVSON (3x4.5) |  |  |  |  | 4.75V ~ 5.25V |  |  |  |  | 600000 | https://www.unikeyic.com/media/datasheet/07/b8/a824/07/c3846badcc135af7555c53852f32fbb4.pdf | https://www.unikeyic.com/products/other-interface/tja1046vtkz/22560507.html
TJA1051T/1 | NXP Semiconductors | 1: 0.5712 10: 0.5286 30: 0.4484 100: 0.3709 300: 0.357 2,500: 0.3411 | CAN interface integrated circuit TJA1051T/SO8//1/STANDARD MARKING * IC\'S TUBE - DSC |  | Industrial | [25 empty] | SMD mount | [9 empty] | -40℃~150℃ |  |  |  |  | SOIC-8 | [27 empty] | https://www.unikeyic.com/media/about_us/Unikey_ISO_9001_Certification.pdf | https://www.unikeyic.com/products/other-interface/tja1051t-1/27339601.html
TJA1051T/3/1J | NXP Semiconductors | 1: 0.49 10: 0.4306 30: 0.4009 100: 0.386 500: 0.3712 1,000: 0.3564 | CAN 5Mbps Normal/Silent 5V Automotive 8-Pin SO T/R |  |  |  | TJA1051 | [11 empty] | 5Mbps |  |  | Half | [7 empty] | 1 (Unlimited) |  | Surface Mount |  |  |  |  | 1/1 | [5 empty] | -40°C ~ 150°C |  |  |  | 8-SOIC (0.154", 3.90mm Width) |  |  |  | CANbus |  | 120 mV |  |  | 6576383 |  |  | - |  |  |  | 8-SO |  |  |  |  | 4.5V ~ 5.5V | [5 empty] | https://www.unikeyic.com/media/datasheet/3a/20/aeda/3a/5a1ae33314ee9aead980e7478f6168c3.pdf | https://www.unikeyic.com/products/other-interface/tja1051t-3-1j/22691375.html
TJA1055T/2Z | NXP Semiconductors | 2,500: 1.3417 12,500: 1.3103 25,000: 1.2788 |  |  |  |  | TJA1055 | [11 empty] | - |  |  | - | [7 empty] | 1 (Unlimited) |  | Surface Mount |  |  |  |  | 1/1 | [5 empty] | -40°C ~ 125°C (TA) |  |  |  | 14-SOIC (0.154", 3.90mm Width) | Tape & Reel (TR) |  |  | CANbus | [7 empty] | Automotive, AEC-Q100 |  |  |  | 14-SO |  |  |  |  | 4.75V ~ 5.25V |  |  |  |  | 250000 | https://www.unikeyic.com/media/datasheet/cd/f7/7421/cdf77421faab57ce2ea69a9b4e96f97e.pdf | https://www.unikeyic.com/products/other-interface/tja1055t-2z/22514265.html
TJA1057T/1Z | NXP Semiconductors | 1: 0.7869 10: 0.6607 30: 0.5791 100: 0.5048 500: 0.3935 1,000: 0.3712 | CAN 5Mbps Normal/Silent 5V Automotive 8-Pin SO T/R |  |  |  | TJA1057 | [11 empty] | 5Mbps |  |  | Half | [7 empty] | 1 (Unlimited) |  | Surface Mount |  |  |  |  | 1/1 | [5 empty] | -40°C ~ 150°C |  |  |  | 8-SOIC (0.154", 3.90mm Width) |  |  |  | CANbus |  | 300 mV |  |  | 13590494 |  |  | - |  |  |  | 8-SO |  |  |  |  | 4.75V ~ 5.25V | [5 empty] | https://www.unikeyic.com/media/datasheet/e5/d0/7fce/e5/8848c176aefc6b4d697bc510e95f8e06.pdf | https://www.unikeyic.com/products/other-interface/tja1057t-1z/27478644.html
TJA1083GTT/0Z | NXP Semiconductors | 100: 6.496 300: 6.2362 500: 6.0283 600: 5.8204 |  |  |  |  | TJA1083 | [11 empty] | - |  |  | - | [7 empty] | 1 (Unlimited) |  | Surface Mount |  |  |  |  | 1/1 | [5 empty] | -40°C ~ 125°C |  |  |  | 14-TSSOP (0.173", 4.40mm Width) |  |  |  | FlexRay |  |  |  |  | 9345828 |  |  | FlexRay™ |  |  |  | 14-TSSOP |  |  |  |  | 4.45V ~ 5.25V |  |  |  |  | 2500 | https://www.unikeyic.com/media/datasheet/ef/f7/17f9/ef/2121c8344b8ac3d2377eb881a853d5bd.pdf | https://www.unikeyic.com/products/other-interface/tja1083gtt-0z/22719923.html
TJA1083TTJ | NXP Semiconductors | 2,500: 2.8337 12,500: 2.7673 25,000: 2.7008 | FlexRay Transceiver 1TX 1RX 10Mbps Automotive 14-Pin TSSOP T/R |  |  |  | TJA1083 | [11 empty] | - |  |  | - | [7 empty] | 1 (Unlimited) |  | Surface Mount |  |  |  |  | 1/1 | [5 empty] | -40°C ~ 125°C |  |  |  | 14-TSSOP (0.173", 4.40mm Width) |  |  |  | FlexRay | [7 empty] | FlexRay™ |  |  |  | 14-TSSOP |  |  |  |  | 4.45V ~ 5.25V |  |  |  |  | 250000 | https://www.unikeyic.com/media/datasheet/d9/a1/2cec/d9/176c3a6f0fa45d9afb8fd735c4370021.pdf | https://www.unikeyic.com/products/other-interface/tja1083ttj/27447281.html
TJA1086HNJ | NXP Semiconductors | 1,000: 8.3007 5,000: 8.1061 10,000: 7.9116 | FlexRay Transceiver 1TX 1RX 10Mbps 44-Pin HVQFN EP Automotive AEC-Q100 |  |  |  | TJA1086 | [11 empty] | - |  |  | Full | [7 empty] | 1 (Unlimited) |  | Surface Mount |  |  |  |  | 1/1 | [5 empty] | -40°C ~ 125°C |  |  |  | 44-VQFN Exposed Pad |  |  |  | FlexRay |  |  |  |  | 13515920 |  |  | FlexRay™ |  |  |  | 44-HVQFN (9x9) |  |  |  |  | 4.75V ~ 5.25V |  |  |  |  | 100000 | https://www.unikeyic.com/media/datasheet/52/67/4406/52/6ab7ff30f033a13bcdbca8797ec9a65a.pdf | https://www.unikeyic.com/products/other-interface/tja1086hnj/22656680.html
TJA1124CHG/1Z | NXP Semiconductors | 3,000: 1.5663 15,000: 1.5052 30,000: 1.444 | LIN Transceiver with Integrated Vreg 3.3V/5V 20kBd 24-Pin DHVQFN EP T/R | [15 empty] | 20kBaud |  |  | Half | [7 empty] | 1 (Unlimited) |  | Surface Mount |  |  |  |  | 4/4 | [5 empty] | -40°C ~ 150°C (TJ) |  |  |  | 24-VFQFN Exposed Pad |  |  |  | LIN |  |  |  |  | 17801075 |  |  | Automotive, AEC-Q100 |  |  |  | 24-DHVQFN (5.5x3.5) |  |  |  |  | 5V ~ 28V |  |  |  |  | 300000 | https://www.unikeyic.com/media/pdf/EnvironmentalInformation/nxp-semiconductors/ee/39/a45d/74abt573ad-118/2025/12/NXP-ROHS-DECLARATION.pdf | https://www.unikeyic.com/products/other-interface/tja1124chg-1z/23061230.html
TJA1128GTK/0Z | NXP Semiconductors | 6,000: 1.1942 30,000: 1.1663 60,000: 1.1383 |  |  |  |  | TJA1128 | [11 empty] | 20kBd |  |  | Full | [7 empty] | 1 (Unlimited) |  | Surface Mount |  |  |  |  | 1/1 | [5 empty] | -40°C ~ 150°C (TJ) |  |  |  | 14-VDFN Exposed Pad |  |  |  | LIN |  |  |  |  | 9806124 |  |  | Automotive, AEC-Q100 |  |  |  | 14-HVSON (3x4.5) |  |  |  |  | 5V ~ 28V |  |  |  |  | 600000 | https://www.unikeyic.com/media/datasheet/9b/13/5a1b/9b/d624422f45225b645deb3bcfc7a5b8f6.pdf | https://www.unikeyic.com/products/other-interface/tja1128gtk-0z/22454754.html
TJA1145AT/FD/0Z | NXP Semiconductors | 1: 1.559 10: 1.2918 30: 1.1433 100: 0.98 500: 0.9057 2,500: 0.876 | CAN 5Mbps Normal/Sleep/Standby/Off/Overtemp 5V 14-Pin SO T/R |  |  |  | TJA1145 | [11 empty] | 5Mbps |  |  | Full | [7 empty] | 1 (Unlimited) |  | Surface Mount |  |  |  |  | 1/1 | [5 empty] | -40°C ~ 150°C (TJ) |  |  |  | 14-VDFN Exposed Pad |  |  |  | CANbus |  | 800 mV | [5 empty] | Automotive, AEC-Q100 |  |  |  | 14-HVSON (3x4.5) |  |  |  |  | 4.5V ~ 5.5V | [5 empty] | https://www.unikeyic.com/media/datasheet/7b/6f/dd3b/7b/9646f97bf670c83f3e329d04530f5d30.pdf | https://www.unikeyic.com/products/other-interface/tja1145at-fd-0z/27419266.html
TJA1145ATK/FD/0Z | NXP Semiconductors | 6,000: 0.8199 12,000: 0.7995 18,000: 0.7858 | CAN 5Mbps Normal/Sleep/Standby/Off/Overtemp 5V Automotive 14-Pin HVSON EP T/R |  |  |  | TJA1145 | [11 empty] | 5Mbps |  |  | Full | [7 empty] | 1 (Unlimited) |  | Surface Mount |  |  |  |  | 1/1 | [5 empty] | -40°C ~ 150°C (TJ) |  |  |  | 14-VDFN Exposed Pad |  |  |  | CANbus |  | 800 mV |  |  | 11615696 |  |  | Automotive, AEC-Q100 |  |  |  | 14-HVSON (3x4.5) |  |  |  |  | 4.5V ~ 5.5V |  |  |  |  | 60000 | https://www.unikeyic.com/media/datasheet/7b/6f/dd3b/7b/9646f97bf670c83f3e329d04530f5d30.pdf | https://www.unikeyic.com/products/other-interface/tja1145atk-fd-0z/27303821.html
TJA1441BT/0Z | NXP Semiconductors | 2,500: 0.8714 12,500: 0.8387 25,000: 0.8059 | High speed CAN transceiver | [15 empty] | 5Mbps |  |  | Half | [7 empty] | 1 (Unlimited) |  | Surface Mount |  |  |  |  | 1/1 | [5 empty] | -40°C ~ 150°C (TJ) |  |  |  | 8-SOIC (0.154", 3.90mm Width) |  |  |  | CANbus |  | 50 mV |  |  | 13691168 |  |  | Automotive, AEC-Q100 |  |  |  | 8-SO |  |  |  |  | 4.5V ~ 5.5V |  |  |  |  | 250000 | https://www.unikeyic.com/media/datasheet/aa/27/5175/aa275175ab4b975b7d658e43ee59e809.pdf | https://www.unikeyic.com/products/other-interface/tja1441bt-0z/22494956.html
TJA1441BTK/0Z | NXP Semiconductors | 6,000: 0.8714 30,000: 0.8387 60,000: 0.8059 | CAN 5Mbps Normal/Silent 5V 8-Pin HVSON EP T/R Automotive AEC-Q100 | [15 empty] | 5Mbps |  |  | Half | [7 empty] | 1 (Unlimited) |  | Surface Mount |  |  |  |  | 1/1 | [5 empty] | -40°C ~ 150°C (TJ) |  |  |  | 8-VDFN Exposed Pad |  |  |  | CANbus |  | 50 mV |  |  | 13691179 |  |  | Automotive, AEC-Q100 |  |  |  | 8-HVSON (3x3) |  |  |  |  | 4.5V ~ 5.5V |  |  |  |  | 600000 | https://www.unikeyic.com/media/datasheet/aa/27/5175/aa275175ab4b975b7d658e43ee59e809.pdf | https://www.unikeyic.com/products/other-interface/tja1441btk-0z/22538105.html
TJA1441DT/0Z | NXP Semiconductors | 2,500: 0.8714 12,500: 0.8387 25,000: 0.8059 | CAN 5Mbps Normal/Silent 5V Automotive 8-Pin SO T/R | [15 empty] | 5Mbps |  |  | Half | [7 empty] | 1 (Unlimited) |  | Surface Mount |  |  |  |  | 1/1 | [5 empty] | -40°C ~ 150°C (TJ) |  |  |  | 8-SOIC (0.154", 3.90mm Width) |  |  |  | CANbus |  | 50 mV | [5 empty] | Automotive, AEC-Q100 |  |  |  | 8-SO |  |  |  |  | 4.5V ~ 5.5V |  |  |  |  | 250000 | https://www.unikeyic.com/media/datasheet/aa/27/5175/aa275175ab4b975b7d658e43ee59e809.pdf | https://www.unikeyic.com/products/other-interface/tja1441dt-0z/22549901.html
TJA1443AT/0Z | NXP Semiconductors | 1: 1.8158 10: 1.3878 50: 1.2722 100: 0.9916 200: 0.8759 500: 0.7602 1,000: 0.6463 2,500: 0.5827 | CAN 5Mbps Normal/Silent/Sleep/Standby 5V Automotive 14-Pin SO T/R | [15 empty] | 5Mbps |  |  | Half | [7 empty] | 1 (Unlimited) |  | Surface Mount |  |  |  |  | 1/1 | [5 empty] | -40°C ~ 150°C (TJ) |  |  |  | 14-SOIC (0.154", 3.90mm Width) |  |  |  | CANbus |  | 50 mV | [5 empty] | Automotive, AEC-Q100 |  |  |  | 14-SO |  |  |  |  | 4.5V ~ 5.5V | [5 empty] | https://www.unikeyic.com/media/datasheet/69/19/6145/6919614580c955721825ce1041051f3b.pdf | https://www.unikeyic.com/products/other-interface/tja1443at-0z/4905002.html
TJA1448BT/0Z | NXP Semiconductors | 1: 2.8178 10: 2.0735 25: 1.914 100: 1.7013 250: 1.6269 500: 1.4926 1,000: 1.4315 | Dual high-speed CAN transceiver with Standby mode Automotive AEC-Q100 | [15 empty] | 5Mbps |  |  | Half | [7 empty] | 1 (Unlimited) |  | Surface Mount |  |  |  |  | 2/2 | [5 empty] | -40°C ~ 150°C (TJ) |  |  |  | 14-SOIC (0.154", 3.90mm Width) |  |  |  | CANbus |  | 50 mV |  |  | 13691199 |  |  | Automotive, AEC-Q100 |  |  |  | 14-SO |  |  |  |  | 4.5V ~ 5.5V | [5 empty] | https://www.unikeyic.com/media/datasheet/c5/71/9f66/c5719f66877fb309e18c1426fcd3041b.pdf | https://www.unikeyic.com/products/other-interface/tja1448bt-0z/22449615.html
TJA1463AT/0Z | NXP Semiconductors | 1: 1.1927 10: 1.0501 25: 0.9384 100: 0.8288 500: 0.7619 | CAN 8Mbps Sleep 5V 14-Pin SO T/R |  |  |  | TJA1463 | [11 empty] | 8Mbps |  |  | Half | [7 empty] | 1 (Unlimited) |  | Surface Mount |  |  |  |  | 1/1 | [5 empty] | -40°C ~ 150°C (TJ) |  |  |  | 14-SOIC (0.154", 3.90mm Width) |  |  |  | CANbus |  | 100 mV |  |  | 13590301 |  |  | Automotive, AEC-Q100 |  |  |  | 14-SO |  |  |  |  | 4.5V ~ 5.5V | [5 empty] | https://www.unikeyic.com/media/datasheet/f2/be/5c60/f2be5c603c77b482d308766610358d99.pdf | https://www.unikeyic.com/products/other-interface/tja1463at-0z/27311370.html
TJF1051T/3/CM,118 | NXP Semiconductors | 2,500: 0.7319 12,500: 0.7033 25,000: 0.6747 |  |  |  |  | TJF1051 | [11 empty] | 5Mbps |  |  | Half | [7 empty] | 1 (Unlimited) |  | Surface Mount |  |  |  |  | 1/1 | [5 empty] | - |  |  |  | 8-SOIC (0.154", 3.90mm Width) | Tape & Reel (TR) |  |  | CANbus |  | 120 mV | [5 empty] | - |  |  |  | 8-SO |  |  |  |  | 4.5V ~ 5.5V |  |  |  |  | 250000 | https://www.unikeyic.com/media/datasheet/7b/35/3ec3/7b/c6bd33fdfc99a01ff58f8f1d79c8330c.pdf | https://www.unikeyic.com/products/other-interface/tjf1051t-3-cm-118/27311390.html
TJR1442ATK/0Z | NXP Semiconductors | 6,000: 1.0691 30,000: 1.0273 60,000: 0.9855 | [16 empty] | 5Mbps |  |  | Half | [7 empty] | 1 (Unlimited) |  | Surface Mount |  |  |  |  | 1/1 | [5 empty] | -40°C ~ 175°C (TJ) |  |  |  | 8-VDFN Exposed Pad |  |  |  | CANbus |  | 50 mV |  |  | 13897873 |  |  | Automotive, AEC-Q100 |  |  |  | 8-HVSON (3x3) |  |  |  |  | 4.5V ~ 5.5V |  |  |  |  | 600000 | https://www.unikeyic.com/media/datasheet/21/57/0a0d/21570a0d5ac09379de4ef09b8f2f7fa8.pdf | https://www.unikeyic.com/products/other-interface/tjr1442atk-0z/22553679.html
TL3695P | Texas Instruments | 1: 6.1295 10: 4.609 50: 3.834 100: 3.6612 250: 3.5424 500: 3.4668 1,000: 3.4236 2,500: 3.3912 |  |  |  |  | TL3695 | [11 empty] | - |  |  | Half | [7 empty] | Not Applicable |  | Through Hole |  |  |  |  | 1/1 | [5 empty] | 0°C ~ 70°C |  |  |  | 8-DIP (0.300", 7.62mm) | Tube |  |  | RS422, RS485 |  | 120 mV |  |  | 380716 |  |  | - |  |  |  | 8-PDIP |  |  |  |  | 4.75V ~ 5.25V |  |  |  |  | 190 | https://www.unikeyic.com/media/datasheet/eb/8e/72f4/eb/622da492b7413323dc3213b9c4f7384a.pdf | https://www.unikeyic.com/products/other-interface/tl3695p/22558061.html
TLC04CD | Texas Instruments | 75: 6.7444 | Active Filter Single SW-CAP Low Pass 4th Order 40kHz 8-Pin SOIC Tube |  |  |  | TLC04 | [22 empty] | 1 (Unlimited) |  | Surface Mount | [14 empty] | 8-SOIC (0.154", 3.90mm Width) | Tube | [7 empty] | 1675411 |  |  | - |  |  |  | 8-SOIC |  |  |  |  | ±2.25V ~ 6V |  |  |  |  | 93 | https://www.unikeyic.com/media/datasheet/bf/9f/bbe2/bf/9504fbd4ed9c9ad0ab006e6118db41e2.pdf | https://www.unikeyic.com/products/other-interface/tlc04cd/22644165.html
TLC14CDR | Texas Instruments | 300: 1.393 500: 1.3826 1,000: 1.3618 5,000: 1.3514 | Active Filter Single SW-CAP Low Pass 4th Order 20kHz 8-Pin SOIC T/R |  |  |  | TLC14 | [22 empty] | 1 (Unlimited) |  | Surface Mount | [14 empty] | 8-SOIC (0.154", 3.90mm Width) | Tape & Reel (TR) | [7 empty] | 1675626 |  |  | - |  |  |  | 8-SOIC |  |  |  |  | 5V ~ 12V |  |  |  |  | 28809 | https://www.unikeyic.com/media/datasheet/bf/9f/bbe2/bf/9504fbd4ed9c9ad0ab006e6118db41e2.pdf | https://www.unikeyic.com/products/other-interface/tlc14cdr/27447041.html
TLC20CN | Texas Instruments | 100: 2.1973 300: 2.1811 500: 2.1648 1,000: 2.1322 5,000: 2.116 | [27 empty] | 1 (Unlimited) | [17 empty] | Bulk | [7 empty] | 12130317 |  |  | * | [13 empty] | 17658 | https://www.unikeyic.com/media/datasheet/8a/13/4213/8a134213555f061929680ecbaa571bae.pdf | https://www.unikeyic.com/products/other-interface/tlc20cn/28895920.html
TLC320AD545PT | Texas Instruments | 100: 5.0122 300: 4.9751 500: 4.938 1,000: 4.8637 5,000: 4.8266 |  |  |  |  | TLC320 | [10 empty] | Serial | [11 empty] | 1 (Unlimited) |  | Surface Mount |  | 1 / 1 | [8 empty] | 0°C ~ 70°C |  |  |  | 48-LQFP | Tray | [6 empty] | 16 b | 380487 |  |  | - | Yes |  |  | 48-LQFP (7x7) | [5 empty] | 4.5V ~ 5.5V |  |  |  | 9162 | https://www.unikeyic.com/media/pdf/Manuals/texas-instruments/35/51/4258/tlc320ad545pt/2025/12/tlc320ad545.pdf | https://www.unikeyic.com/products/other-interface/tlc320ad545pt/22530783.html
TLC320AD56CFN | Texas Instruments | 100: 4.725 300: 4.69 500: 4.655 1,000: 4.585 5,000: 4.55 |  |  |  |  | TLC320 | [22 empty] | 1 (Unlimited) | [17 empty] | Bulk | [10 empty] | * | [13 empty] | 12203 | https://www.unikeyic.com/media/about_us/Unikey_ISO_9001_Certification.pdf | https://www.unikeyic.com/products/other-interface/tlc320ad56cfn/27482771.html
TLE62633GXUMA1 | Infineon Technologies | 100: 3.5617 300: 3.5353 500: 3.5089 1,000: 3.4562 5,000: 3.4298 |  |  |  | Automotive | TLE6263 | [20 empty] | SPI Serial |  | 3 (168 Hours) |  | Surface Mount | [14 empty] | 28-SOIC (0.295", 7.50mm Width) | [8 empty] | 2081775 |  |  | - |  |  |  | P-DSO-28 |  |  |  |  | 13.5V |  |  |  |  | 40964 | https://www.unikeyic.com/media/datasheet/4a/b3/56a5/4ab356a5d3d54467eeae77d44f4a36a5.pdf | https://www.unikeyic.com/products/other-interface/tle62633gxuma1/27345839.html
TLE7250GVIOXUMA2 | Infineon Technologies | 10: 1.358 50: 1.2168 100: 1.2168 250: 1.195 500: 1.195 1,000: 1.1733 2,500: 1.1733 | CAN 1Mbps Normal/Standby 3.3V/5V Automotive 8-Pin DSO T/R |  |  |  | TLE7250 | [11 empty] | 1Mbps |  |  | Half | [7 empty] | 2A (4 Weeks) |  | Surface Mount |  |  |  |  | 1/1 | [5 empty] | - |  |  |  | 8-SOIC (0.154", 3.90mm Width) |  |  |  | CANbus |  | 100 mV |  |  | 6577273 |  |  | - |  |  |  | PG-DSO-8-16 |  |  |  |  | 4.75V ~ 5.25V |  |  |  |  | 4549 | https://www.unikeyic.com/media/datasheet/e4/93/6cae/e4936cae48cc0961c96e1603984cc023.pdf | https://www.unikeyic.com/products/other-interface/tle7250gvioxuma2/22610487.html
TLE8110ED | Infineon Technologies | 10: 14.4917 20: 14.0165 30: 13.5414 | [14 empty] | TLE8110ED Infineon Technologies | [28 empty] | DSO-36 | [10 empty] | Compliant | Tape and reel packaging | [14 empty] | 2070 | https://www.unikeyic.com/media/datasheet/2a/8c/926a/2a/d09048daec07ffe02d93b9d42d23fab0.pdf | https://www.unikeyic.com/products/other-interface/tle8110ed/27422817.html
TLE8110EDXUMA1 | Infineon Technologies | 1: 8.1844 10: 7.3332 25: 7.2023 50: 7.2023 100: 7.0713 250: 7.0713 500: 7.0713 | Infineon Low side switching power supply chip, 10passageway, 5.5 VPower, 10output, 36Pin |  |  | - | TLE8110 | [22 empty] | 3 (168 Hours) |  | Surface Mount | [14 empty] | 36-BFSOP (0.295", 7.50mm Width) Exposed Pad | [8 empty] | 8818783 |  |  | Automotive, AEC-Q100 |  |  |  | PG-DSO-36-72 | [9 empty] | 553 | https://www.unikeyic.com/media/datasheet/3b/16/25c6/3b/19f2c7bf4bc3a8b96c644f537f88bab5.pdf | https://www.unikeyic.com/products/other-interface/tle8110edxuma1/27403333.html
TLE8264EXUMA4 | Infineon Technologies | 100: 5.2707 300: 5.2317 500: 5.1927 1,000: 5.1146 5,000: 5.0755 |  |  | Automotive | [11 empty] | TLE8264EXUMA4 Infineon Technologies | [11 empty] | 12.8mm*7.6mm*2.45mm |  | SMD mount, glue mount | [14 empty] | SOIC-36 |  |  |  | New Design Not Recommended | [6 empty] | Compliant | Tape and reel packaging | [14 empty] | 1452 | https://www.unikeyic.com/media/datasheet/03/be/fa6f/03/e4e7a44115fd1a257c370d3424e9b74f.pdf | https://www.unikeyic.com/products/other-interface/tle8264exuma4/22553784.html
TLE9254LCXUMA1 | Infineon Technologies | 500: 1.0435 1,000: 1.0278 5,000: 1.0199 |  |  | Industrial | [11 empty] | TLE9254LCXUMA1 Infineon Technologies | [13 empty] | SMD mount, glue mount | [10 empty] | 150℃(TJ) | [7 empty] | Stop production | [6 empty] | Compliant | Tape and reel packaging | [14 empty] | 15317 | https://www.unikeyic.com/media/datasheet/7d/0c/3912/7d/468fe0e919bcc34b8b76408360ac377c.pdf | https://www.unikeyic.com/products/other-interface/tle9254lcxuma1/27302630.html
TLE92623BQXXUMA1 | Infineon Technologies | 1: 3.0313 10: 3.0313 25: 2.716 50: 2.716 100: 2.6675 250: 2.619 500: 2.619 1,000: 2.619 | Mid-Range System Basis Chip |  |  | Automotive | TLE92623 | [20 empty] | SPI |  | 3 (168 Hours) |  | Surface Mount | [14 empty] | 48-VFQFN Exposed Pad | [8 empty] | 9564012 |  |  | - |  |  |  | PG-VQFN-48-31 |  |  |  |  | 28V |  |  |  |  | 55 | https://www.unikeyic.com/media/datasheet/de/4e/cfa2/de4ecfa20ff2c916e056439f1b70abfc.pdf | https://www.unikeyic.com/products/other-interface/tle92623bqxxuma1/22624630.html
TLE9262QX | Infineon Technologies | 2,500: 7.3745 5,000: 7.0909 7,500: 6.8072 | Mid-Range System Basis Chip | [13 empty] | TLE9262QX Infineon Technologies | [11 empty] | 7mm*7mm*850μm |  | Bracket mounting, SMD mount | [14 empty] | VQFN-48-EP | [10 empty] | Compliant | Tape and reel packaging | [14 empty] | 5000 | https://www.unikeyic.com/media/datasheet/74/ba/5b8b/74ba5b8bd8627e66719785ac09495462.pdf | https://www.unikeyic.com/products/other-interface/tle9262qx/27314530.html
TLE9263BQXV33XUMA1 | Infineon Technologies | 100: 2.2548 300: 2.2381 500: 2.2214 1,000: 2.188 5,000: 2.1713 | Power System Basis Chip Automotive 48-Pin VQFN EP T/R |  |  | Automotive | TLE9263 | [20 empty] | SPI |  | 3 (168 Hours) |  | Surface Mount | [14 empty] | 48-VFQFN Exposed Pad | [8 empty] | 7791646 |  |  | - |  |  |  | PG-VQFN-48-31 |  |  |  |  | 28V |  |  |  |  | 1179 | https://www.unikeyic.com/media/datasheet/e2/fb/e9dc/e2/289d1b878c9974047408ee183839c4bd.pdf | https://www.unikeyic.com/products/other-interface/tle9263bqxv33xuma1/22540556.html
TLE9471ESXUMA1 | Infineon Technologies | 10: 2.3886 25: 2.2931 50: 2.1402 100: 2.102 250: 2.102 500: 2.0638 1,000: 2.0638 | Infineon SoCchip, TSDSO-24encapsulation, Used for automobiles |  |  | CAN Automotive | TLE9471 | [22 empty] | 3 (168 Hours) |  | Surface Mount | [14 empty] | 24-TSSOP (0.154", 3.90mm Width) Exposed Pad | [8 empty] | 13490987 |  |  | Automotive, AEC-Q100, Lite SBC |  |  |  | PG-TSDSO-24-1 | [9 empty] | 2535 | https://www.unikeyic.com/media/datasheet/10/7c/8062/10/28f967f371416281b84645c3a640e8c6.pdf | https://www.unikeyic.com/products/other-interface/tle9471esxuma1/27479869.html
TLIN10285DRQ1 | Texas Instruments | 1: 0.7475 10: 0.6056 30: 0.532 100: 0.46 500: 0.4041 1,000: 0.3833 | Automotive Local Interconnect Network |  |  |  | TLIN10285 | [11 empty] | 100kbps |  |  | - | [7 empty] | 1 (Unlimited) |  | Surface Mount |  |  |  |  | 1/1 | [5 empty] | -40°C ~ 125°C |  |  |  | 8-SOIC (0.154", 3.90mm Width) |  |  |  | LIN |  | 500 mV |  |  | 13577754 |  |  | Automotive, AEC-Q100 |  |  |  | 8-SOIC |  |  |  |  | 5.5V ~ 28V | [5 empty] | https://www.unikeyic.com/media/pdf/PCNDesignSpecification/texas-instruments/d0/5b/927b/tlin10285drq1/2025/11/PCN20220613001-0.pdf | https://www.unikeyic.com/products/other-interface/tlin10285drq1/22605518.html
TLK1201AIRCPR | Texas Instruments | 50: 6.533 100: 6.391 300: 6.3436 500: 6.2963 1,000: 6.2016 5,000: 6.1543 |  |  |  |  | TLK120 | [11 empty] | - |  |  | Full | [7 empty] | 3 (168 Hours) |  | Surface Mount |  |  |  |  | 1/1 | [5 empty] | -40°C ~ 85°C |  |  |  | 64-PowerVFQFP | Tape & Reel (TR) |  |  | IEEE 802.3 |  |  |  |  | 1676995 |  |  | - |  |  |  | 64-HVQFP (10x10) |  |  |  |  | 2.3V ~ 2.7V |  |  |  |  | 442 | https://www.unikeyic.com/media/pdf/HTMLDatasheet/texas-instruments/fb/fb/83e9/tlk1201aircpr/2025/11/tlk1201arcprg4.pdf | https://www.unikeyic.com/products/other-interface/tlk1201aircpr/27420552.html
TLK4015AIZPV | Texas Instruments | 1: 38.7791 25: 37.469 50: 36.1589 100: 35.3729 300: 35.1109 500: 34.8488 1,000: 34.3248 5,000: 34.0628 | [27 empty] | Vendor Undefined | [17 empty] | Bulk | [7 empty] | 15646654 |  |  | * | [13 empty] | 2208 | https://www.unikeyic.com/media/datasheet/36/83/8f33/36/6a48ae33e84f7cf404d5b0cce8db5f70.pdf | https://www.unikeyic.com/products/other-interface/tlk4015aizpv/10683221.html
TLV320AC36CN | Texas Instruments | 25: 17.7685 50: 17.1472 100: 16.7745 300: 16.6502 500: 16.526 1,000: 16.2774 5,000: 16.1532 | Voice-Band Audio Processor |  |  |  | TLV320 | [22 empty] | 1 (Unlimited) |  | Through Hole | [14 empty] | 20-DIP (0.300", 7.62mm) | Tube | [10 empty] | VBAP™ |  |  |  | 20-PDIP | [9 empty] | 1486 | https://www.unikeyic.com/media/about_us/Unikey_ISO_9001_Certification.pdf | https://www.unikeyic.com/products/other-interface/tlv320ac36cn/33794926.html
TLV320AIC10CGQER | Texas Instruments | 300: 1.7962 500: 1.7828 1,000: 1.756 5,000: 1.7426 |  |  |  |  | TLV320 | [10 empty] | Serial | [11 empty] | 2 (1 Year) |  | Surface Mount |  | 1 / 1 | [8 empty] | 0°C ~ 70°C |  |  |  | 80-VFBGA | Tape & Reel (TR) | [6 empty] | 16 b | 1678219 |  |  | - | Yes |  |  | 80-BGA MICROSTAR JUNIOR (5x5) | [5 empty] | 3V ~ 5.5V |  |  |  | 2094 | https://www.unikeyic.com/media/datasheet/e1/d9/a10a/e1/6fa4d0756ac41d4293e2827e6499a715.pdf | https://www.unikeyic.com/products/other-interface/tlv320aic10cgqer/34903248.html
TLV986CPFB | Texas Instruments | 100: 2.2261 300: 2.2096 500: 2.1931 1,000: 2.1601 5,000: 2.1436 |  |  |  |  | TLV986 | [8 empty] | 41 mA | [10 empty] | Logic |  |  | 1 (Unlimited) |  | Surface Mount | [10 empty] | 0°C ~ 70°C |  | Logic |  | 48-TQFP | Tray | [10 empty] | - |  |  |  | 48-TQFP (7x7) | [9 empty] | 2994 | https://www.unikeyic.com/media/datasheet/2f/32/284d/2f/cdf2f07f63e306e2dba5ff97f60d476e.pdf | https://www.unikeyic.com/products/other-interface/tlv986cpfb/22685406.html
TM5NS31 | Schneider Electric | 1: 320.703 | Schneider Electric TM5NS31 | [69 empty] | 11 | https://www.unikeyic.com/media/about_us/Unikey_ISO_9001_Certification.pdf | https://www.unikeyic.com/products/other-interface/tm5ns31/997402995.html
TMUX1104DGSR | Texas Instruments | 2,500: 1.5902 5,000: 1.5635 7,500: 1.5368 | Analog Multiplexer Single 4:1 10-Pin VSSOP T/R | 155MHz |  |  | TMUX1104 |  |  | 130mOhm | 6pF, 28pF | 1.5pC |  | -65dB ~ -45dB @ 1MHz ~ 10MHz | 80pA | [14 empty] | 1 (Unlimited) |  | Surface Mount | 4:1 |  |  | 1 |  |  |  | 4Ohm |  |  | -40°C ~ 125°C (TA) |  |  |  | 10-TFSOP, 10-MSOP (0.118", 3.00mm Width) | [8 empty] | 9954217 |  |  | - |  |  |  | 10-VSSOP | SP4T | 12ns, 5ns (Typ) |  | - | [5 empty] | 7500 | https://www.unikeyic.com/media/datasheet/a7/2c/59a8/a7/48b5089592e914253e27f41225a06b57.pdf | https://www.unikeyic.com/products/other-interface/tmux1104dgsr/24164837.html
TMUX1136DGSR | Texas Instruments | 1: 2.3944 10: 2.2403 30: 1.7719 100: 1.7412 500: 1.6456 1,000: 1.5408 | Analog Switch/Mux Dual 2:1 10-Pin VSSOP T/R | 220MHz |  |  | TMUX1136 |  |  | 130mOhm | 6pF | 6pC |  | -80dB @ 10MHz | 80pA | [14 empty] | 1 (Unlimited) |  | Surface Mount | 2:1 |  |  | 2 |  |  |  | 4Ohm |  |  | -40°C ~ 125°C (TA) |  |  |  | 10-TFSOP, 10-MSOP (0.118", 3.00mm Width) | [8 empty] | 10273239 |  |  | - |  |  |  | 10-VSSOP | SPDT | - |  | - |  |  | 1.08V ~ 5.5V |  |  |  | https://www.unikeyic.com/media/datasheet/99/bd/90ae/99/73f9d62dce15200c319f2084de0c5909.pdf | https://www.unikeyic.com/products/other-interface/tmux1136dgsr/34850624.html
TMUX1209PWR | Texas Instruments | 1: 0.3917 10: 0.3174 30: 0.2788 100: 0.241 500: 0.2118 1,000: 0.2008 | Analog Multiplexer Dual 4:1 16-Pin TSSOP T/R | 125MHz |  |  | TMUX1209 |  |  | 150mOhm | 13pF, 38pF | 9pC |  | -62dB ~ -42dB @ 1MHz ~ 10MHz | 75nA (Typ) | [14 empty] | 1 (Unlimited) |  | Surface Mount | 4:1 |  |  | 2 |  |  |  | 5Ohm (Typ) |  |  | -40°C ~ 125°C (TA) |  |  |  | 16-TSSOP (0.173", 4.40mm Width) | [8 empty] | 9954220 |  |  | - |  |  |  | 16-TSSOP | - | 14ns, 5ns (Typ) |  | - | [6 empty] | https://www.unikeyic.com/media/datasheet/7b/0e/df57/7b0edf57b2bc1897676102742493c6bc.pdf | https://www.unikeyic.com/products/other-interface/tmux1209pwr/24219813.html
TMUX1511RSVR | Texas Instruments | 1: 0.5418 10: 0.4657 30: 0.4104 100: 0.3676 | Analog Switch Quad SPST 16-Pin UQFN T/R | 3GHz |  |  | TMUX1511 |  |  | 70mOhm | 2.5pF, 2.5pF | 2pC |  | -90dB @ 100kHz | 100nA | [14 empty] | 1 (Unlimited) |  | Surface Mount | 1:1 |  |  | 4 |  |  |  | 4.5Ohm |  |  | -40°C ~ 125°C (TA) |  |  |  | 16-UFQFN | [8 empty] | 9954223 |  |  | - |  |  |  | 16-UQFN (2.6x1.8) | SPST | 60µs, 4µs |  | - | [6 empty] | https://www.unikeyic.com/media/about_us/Unikey_ISO_9001_Certification.pdf | https://www.unikeyic.com/products/other-interface/tmux1511rsvr/24164746.html
TMUXHS4412IRUAR | Texas Instruments | 3,000: 1.7426 6,000: 1.7098 | Tmuxhs4412 4 Channel 20 Gbps Differential 2 to 1 1 to 2 Mux Demux |  | Industrial | [25 empty] | SMD mount, glue mount | [10 empty] | 105℃(TA) |  |  |  | WQFN-42 |  |  |  | On sale | [6 empty] | Compliant | Tape and reel packaging | [14 empty] | 9909 | https://www.unikeyic.com/media/about_us/Unikey_ISO_9001_Certification.pdf | https://www.unikeyic.com/products/other-interface/tmuxhs4412iruar/24175445.html
TND519SS-TL-E | ON Semiconductor | 1,000: 0.525 5,000: 0.521 | [27 empty] | 3 (168 Hours) | [17 empty] | Bulk | [7 empty] | 12133110 |  |  | * | [13 empty] | 59584 | https://www.unikeyic.com/media/about_us/Unikey_ISO_9001_Certification.pdf | https://www.unikeyic.com/products/other-interface/tnd519ss-tl-e/12253357.html
TNETD3200GJC | Texas Instruments | 1: 40.8574 25: 39.4771 50: 38.0968 100: 37.2686 300: 36.9926 500: 36.7165 1,000: 36.1644 5,000: 35.8883 | [27 empty] | 3 (168 Hours) | [17 empty] | Bulk | [7 empty] | 12606767 |  |  | * | [13 empty] | 37 | https://www.unikeyic.com/media/about_us/Unikey_ISO_9001_Certification.pdf | https://www.unikeyic.com/products/other-interface/tnetd3200gjc/27476037.html
TP3067V-X | Texas Instruments | 100: 3.2745 300: 3.2502 500: 3.226 1,000: 3.1774 5,000: 3.1532 |  |  |  |  | TP3067 | [10 empty] | Serial | [11 empty] | 3 (168 Hours) |  | Surface Mount |  | 1 / 1 | [8 empty] | -25°C ~ 125°C |  |  |  | 20-LCC (J-Lead) | Bulk | [6 empty] | 8 b |  |  |  | - | No |  |  | 20-PLCC (9x9) | [5 empty] | ±5V |  |  |  | 523 | https://www.unikeyic.com/media/datasheet/23/a6/a430/23a6a430e632f53e764f4627cf947bf8.pdf | https://www.unikeyic.com/products/other-interface/tp3067v-x/3520553.html
TP3465V/NOPB | Texas Instruments | 100: 6.0032 300: 5.9587 500: 5.9143 1,000: 5.8253 5,000: 5.7809 |  |  | Industrial | [11 empty] | TP3465V/NOPB Texas Instruments | [13 empty] | wire mounting | [9 empty] | -65℃~70℃ |  |  |  |  | LCC |  |  |  | Final sale | [6 empty] | Compliant | Tube | [14 empty] | 10779 | https://www.unikeyic.com/media/datasheet/cf/a3/7721/cf/938e1aa4836e65c0324fb12748afd5b7.pdf | https://www.unikeyic.com/products/other-interface/tp3465v-nopb/22556638.html
TP8485E-VR | 3PEAK | 200: 0.3564 3,000: 0.1808 9,000: 0.1636 12,000: 0.155 | Transceiver 250kbps 8-Pin MSOP |  | Industrial | [11 empty] | TP8485E-VR 3PEAK | [23 empty] | -40℃~125℃ | [15 empty] | Compliant | Tape and reel packaging | [14 empty] | 9000 | https://www.unikeyic.com/media/datasheet/10/d6/0843/10/05180acfff8a872f973cbcb3329585e1.pdf | https://www.unikeyic.com/products/other-interface/tp8485e-vr/22676080.html
TPIC8101DW | Texas Instruments | 100: 6.0032 300: 5.9587 500: 5.9143 1,000: 5.8253 5,000: 5.7809 | Sensor and Detector Interface 5.25V 7.5mA SPI Interface Automotive 20-Pin SOIC Tube |  |  |  | TPIC8101 | [8 empty] | 20 mA | [10 empty] | Serial |  |  | 3 (168 Hours) |  | Surface Mount | [10 empty] | -40°C ~ 125°C |  | Serial |  | 20-SOIC (0.295", 7.50mm Width) | Tube | [7 empty] | 1670637 |  |  | Automotive, AEC-Q100 |  |  |  | 20-SOIC | [9 empty] | 2824 | https://www.unikeyic.com/media/datasheet/b8/d9/ddf8/b8/c14f590589e1b902a901fd46a269931f.pdf | https://www.unikeyic.com/products/other-interface/tpic8101dw/27427696.html
TPIC9202PWPR | Texas Instruments | 500: 0.7551 1,000: 0.7438 5,000: 0.7381 |  |  |  |  | TPIC9202 | [11 empty] | - |  |  | - | [7 empty] | 2 (1 Year) |  | Surface Mount |  |  |  |  | 8/0 | [5 empty] | -40°C ~ 125°C |  |  |  | 20-PowerTSSOP (0.173", 4.40mm Width) | Tape & Reel (TR) |  |  | - |  |  |  |  | 11518988 |  |  | - |  |  |  | 20-HTSSOP |  |  |  |  | 7V ~ 18V |  |  |  |  | 14896 | https://www.unikeyic.com/media/pdf/PCNAssemblyOrigin/texas-instruments/f5/2f/263a/tps51116pwprg4/2025/11/PCN20170926007.pdf | https://www.unikeyic.com/products/other-interface/tpic9202pwpr/27352232.html
TPS25821DSST | Texas Instruments | 250: 0.9804 500: 0.9429 750: 0.9241 1,250: 0.9033 1,750: 0.8911 2,500: 0.8794 | Controllers 12-WSON (3x2) |  |  | Controller | TPS25821 | [20 empty] | USB |  | 1 (Unlimited) |  | Surface Mount | [14 empty] | 12-WFDFN Exposed Pad | [8 empty] | 8322882 |  |  | - |  |  |  | 12-WSON (3x2) |  |  |  |  | 4.5V ~ 5.5V |  |  |  |  | 253 | https://www.unikeyic.com/media/datasheet/0f/e7/69ee/0f/acac776c3782195048ba207fda9e4806.pdf | https://www.unikeyic.com/products/other-interface/tps25821dsst/27347119.html
TPS62877QWRZVRQ1 | Texas Instruments | 1: 10.3309 10: 8.0213 25: 7.4449 100: 6.8114 250: 6.6736 500: 6.2958 | IC REG BUCK ADJ 30A 24WQFN |  | Industrial | [11 empty] | TPS62877QWRZVRQ1 Texas Instruments | [13 empty] | SMD mount | [10 empty] | 125℃(TA) | [14 empty] | Compliant | Tape and reel packaging | [14 empty] | 1087 | https://www.unikeyic.com/media/datasheet/e7/6a/a494/e76aa4941493a0702bc4efce6924a5cc.pdf | https://www.unikeyic.com/products/other-interface/tps62877qwrzvrq1/687723140.html
TPT1042VQ-DF6R-S | 3PEAK | 100: 0.7483 4,000: 0.4646 12,000: 0.4203 16,000: 0.3982 | Automotive |  | Industrial | [11 empty] | TPT1042VQ-DF6R-S 3PEAK | [13 empty] | SMD mount, glue mount | [10 empty] | 125℃(TA) | [14 empty] | Compliant | Tape and reel packaging | [14 empty] | 12000 | https://www.unikeyic.com/media/datasheet/06/cd/279d/06cd279df93abec025e54ca3740bc3f7.pdf | https://www.unikeyic.com/products/other-interface/tpt1042vq-df6r-s/695522992.html
TPT4032-TS3R | 3PEAK | 1: 0.5286 10: 0.4068 30: 0.3549 100: 0.2895 500: 0.2598 1,000: 0.242 |  |  | Industrial | [11 empty] | TPT4032-TS3R 3PEAK | [13 empty] | SMD mount, glue mount | [10 empty] | 125℃(TA) |  |  |  | TSSOP-16 | [10 empty] | Compliant | Tape and reel packaging | [15 empty] | https://www.unikeyic.com/media/datasheet/c0/44/c3f9/c044c3f9499bc2aef9d4baf77b25559b.pdf | https://www.unikeyic.com/products/other-interface/tpt4032-ts3r/5510355.html
TPWH4053-TS3R | 3PEAK | 10: 0.003 100: 0.0024 300: 0.002 1,000: 0.0018 3,000: 0.0016 5,000: 0.0015 | [14 empty] | TPWH4053-TS3R 3PEAK | [28 empty] | TSSOP-16 | [27 empty] | https://www.unikeyic.com/media/datasheet/f6/d0/b2cf/f6d0b2cf12f20f0b384b0343c1132407.pdf | https://www.unikeyic.com/products/other-interface/tpwh4053-ts3r/1010603514.html
TQS-Q1LH9-PCA | Formerica Optoelectronics | 1: 180.3924 50: 145.5309 | TX/RX Optical Fiber 38-Pin Bulk |  |  | SFP+ Active Optical Cable (AOC) | [6 empty] | MTP® (MPO) | [5 empty] | 40Gbps | [10 empty] | 1 (Unlimited) |  | Pluggable, QSFP+ | [15 empty] | Tray | [7 empty] | 7068631 |  |  | - | [8 empty] | 3.3V |  |  |  | 850nm | 1 | https://www.unikeyic.com/media/datasheet/f3/aa/bc7a/f3aabc7a69ca1b18913b1c44f4dd7551.pdf | https://www.unikeyic.com/products/other-interface/tqs-q1lh9-pca/31146833.html
TRC1300D | Texas Instruments | 300: 1.5396 500: 1.5281 1,000: 1.5051 5,000: 1.4936 | [27 empty] | 3 (168 Hours) | [17 empty] | Bulk | [10 empty] | * | [13 empty] | 37517 | https://www.unikeyic.com/media/datasheet/de/e5/f486/dee5f4868c25201e09c10abb4bcde3b6.pdf | https://www.unikeyic.com/products/other-interface/trc1300d/24001411.html
TRS202CD | Texas Instruments | 500: 0.639 1,000: 0.6294 5,000: 0.6246 |  |  |  |  | TRS202 | [11 empty] | 120Kbps |  |  | Full | [7 empty] | 1 (Unlimited) |  | Surface Mount |  |  |  |  | 2/2 | [5 empty] | 0°C ~ 70°C |  |  |  | 16-SOIC (0.154", 3.90mm Width) | Tube |  |  | RS232 |  | 500 mV |  |  | 11515796 |  |  | - |  |  |  | 16-SOIC |  |  |  |  | 4.5V ~ 5.5V |  |  |  |  | 23684 | https://www.unikeyic.com/media/pdf/HTMLDatasheet/texas-instruments/c1/03/5ee7/trs202cpwr/2025/11/trs202.pdf | https://www.unikeyic.com/products/other-interface/trs202cd/22569654.html
TRS202CDWR | Texas Instruments | 500: 0.639 1,000: 0.6294 5,000: 0.6246 |  |  |  |  | TRS202 | [11 empty] | 120Kbps |  |  | Full | [7 empty] | 1 (Unlimited) |  | Surface Mount |  |  |  |  | 2/2 | [5 empty] | 0°C ~ 70°C |  |  |  | 16-SOIC (0.295", 7.50mm Width) |  |  |  | RS232 |  | 500 mV |  |  | 11525539 |  |  | - |  |  |  | 16-SOIC |  |  |  |  | 4.5V ~ 5.5V |  |  |  |  | 1862 | https://www.unikeyic.com/media/datasheet/2c/18/d293/2c18d293a3605ef2ef461719972e00cc.pdf | https://www.unikeyic.com/products/other-interface/trs202cdwr/22516837.html
TRS202ECN | Texas Instruments | 10: 2.6105 25: 2.112 100: 1.998 250: 1.89 500: 1.8036 1,000: 1.7496 2,500: 1.6956 5,000: 1.6632 | Dual Transmitter/Receiver RS-232 16-Pin PDIP Tube |  |  |  | TRS202 | [11 empty] | 120Kbps |  |  | Full | [7 empty] | Not Applicable |  | Through Hole |  |  |  |  | 2/2 | [5 empty] | 0°C ~ 70°C |  |  |  | 16-DIP (0.300", 7.62mm) | Tube |  |  | RS232 |  | 500 mV |  |  | 1908766 |  |  | - |  |  |  | 16-PDIP |  |  |  |  | 4.5V ~ 5.5V |  |  |  |  | 755 | https://www.unikeyic.com/media/datasheet/af/a3/fdc2/af/6cde20a957a19517ca88a9ff1347456b.pdf | https://www.unikeyic.com/products/other-interface/trs202ecn/27337234.html
TRS202EIPW | Texas Instruments | 90: 0.9817 180: 0.9345 | Dual Transmitter/Receiver RS-232 16-Pin TSSOP Tube |  |  |  | TRS202 | [11 empty] | 120Kbps |  |  | Full | [7 empty] | 1 (Unlimited) |  | Surface Mount |  |  |  |  | 2/2 | [5 empty] | -40°C ~ 85°C |  |  |  | 16-TSSOP (0.173", 4.40mm Width) | Tube |  |  | RS232 |  | 500 mV |  |  | 1908782 |  |  | - |  |  |  | 16-TSSOP |  |  |  |  | 4.5V ~ 5.5V |  |  |  |  | 261 | https://www.unikeyic.com/media/datasheet/af/a3/fdc2/af/6cde20a957a19517ca88a9ff1347456b.pdf | https://www.unikeyic.com/products/other-interface/trs202eipw/22716031.html
TRS202ID | Texas Instruments | 300: 1.4255 500: 1.4149 1,000: 1.3936 5,000: 1.383 | Dual Transmitter/Receiver RS-232 16-Pin SOIC Tube |  |  |  | TRS202 | [11 empty] | 120Kbps |  |  | Full | [7 empty] | 1 (Unlimited) |  | Surface Mount |  |  |  |  | 2/2 | [5 empty] | -40°C ~ 85°C |  |  |  | 16-SOIC (0.154", 3.90mm Width) | Tube |  |  | RS232 |  | 500 mV |  |  | 1908786 |  |  | - |  |  |  | 16-SOIC |  |  |  |  | 4.5V ~ 5.5V |  |  |  |  | 4859 | https://www.unikeyic.com/media/datasheet/1a/f3/db31/1a/0105bace3d3964f5d74d209837589552.pdf | https://www.unikeyic.com/products/other-interface/trs202id/22477854.html
TRS207IDWR | Texas Instruments | 300: 1.393 500: 1.3826 1,000: 1.3618 5,000: 1.3514 |  |  |  |  | TRS207 | [11 empty] | 120Kbps |  |  | Full | [7 empty] | 1 (Unlimited) |  | Surface Mount |  |  |  |  | 5/3 | [5 empty] | -40°C ~ 85°C |  |  |  | 24-SOIC (0.295", 7.50mm Width) | Tape & Reel (TR) |  |  | RS232 |  | 500 mV |  |  | 11515087 |  |  | - |  |  |  | 24-SOIC |  |  |  |  | 4.5V ~ 5.5V |  |  |  |  | 1862 | https://www.unikeyic.com/media/datasheet/64/21/e858/6421e858886ffa674cf764d478fe52d8.pdf | https://www.unikeyic.com/products/other-interface/trs207idwr/27382082.html
TRS213CDW | Texas Instruments | 300: 1.6109 500: 1.5988 1,000: 1.5748 5,000: 1.5628 |  |  |  |  | TRS213 | [11 empty] | 120Kbps |  |  | Full | [7 empty] | 1 (Unlimited) |  | Surface Mount |  |  |  |  | 4/5 | [5 empty] | 0°C ~ 70°C |  |  |  | 28-SOIC (0.295", 7.50mm Width) | Tube |  |  | RS232 |  | 500 mV |  |  | 11525447 |  |  | - |  |  |  | 28-SOIC |  |  |  |  | 4.5V ~ 5.5V |  |  |  |  | 893 | https://www.unikeyic.com/media/datasheet/c9/9c/c22b/c9/0c7aa7ca53b5a359f29201d2b50bb847.pdf | https://www.unikeyic.com/products/other-interface/trs213cdw/22606829.html
TRS3222ECDW | Texas Instruments | 300: 1.4826 500: 1.4715 1,000: 1.4494 5,000: 1.4383 |  |  |  |  | TRS3222 | [11 empty] | 500kbps |  |  | Full | [7 empty] | 1 (Unlimited) |  | Surface Mount |  |  |  |  | 2/2 | [5 empty] | 0°C ~ 70°C |  |  |  | 20-SOIC (0.295", 7.50mm Width) | Tube |  |  | RS232 |  | 300 mV |  |  | 1908967 |  |  | - |  |  |  | 20-SOIC |  |  |  |  | 3V ~ 5.5V |  |  |  |  | 6654 | https://www.unikeyic.com/media/datasheet/e0/a0/13e6/e0/ec97699504092a189226d0e7eeab4a80.pdf | https://www.unikeyic.com/products/other-interface/trs3222ecdw/22666935.html
TRS3222EIDB | Texas Instruments | 70: 1.8367 | 2/2 RS232 20-SSOP |  |  |  | TRS3222 | [11 empty] | 500kbps |  |  | Full | [7 empty] | 1 (Unlimited) |  | Surface Mount |  |  |  |  | 2/2 | [5 empty] | -40°C ~ 85°C |  |  |  | 20-SSOP (0.209", 5.30mm Width) | Tube |  |  | RS232 |  | 300 mV |  |  | 1908974 |  |  | - |  |  |  | 20-SSOP |  |  |  |  | 3V ~ 5.5V |  |  |  |  | 95 | https://www.unikeyic.com/media/datasheet/e0/a0/13e6/e0/ec97699504092a189226d0e7eeab4a80.pdf | https://www.unikeyic.com/products/other-interface/trs3222eidb/22462799.html
TRS3223CPWR | Texas Instruments | 300: 1.5111 500: 1.4998 1,000: 1.4772 5,000: 1.466 |  |  |  |  | TRS32 | [11 empty] | 250kbps |  |  | Full | [7 empty] | 1 (Unlimited) |  | Surface Mount |  |  |  |  | 2/2 | [5 empty] | 0°C ~ 70°C |  |  |  | 20-TSSOP (0.173", 4.40mm Width) | Tape & Reel (TR) |  |  | RS232 |  | 500 mV |  |  | 11527653 |  |  | - |  |  |  | 20-TSSOP |  |  |  |  | 3V ~ 5.5V |  |  |  |  | 1862 | https://www.unikeyic.com/media/datasheet/8e/7c/dcd1/8e/1365d096c945bb01e5aea8a9709941f1.pdf | https://www.unikeyic.com/products/other-interface/trs3223cpwr/22602782.html
TRS3223EIDWR | Texas Instruments | 300: 1.7249 500: 1.712 1,000: 1.6863 5,000: 1.6734 |  |  |  |  | TRS32 | [11 empty] | 500kbps |  |  | Full | [7 empty] | 1 (Unlimited) |  | Surface Mount |  |  |  |  | 2/2 | [5 empty] | -40°C ~ 85°C |  |  |  | 20-SOIC (0.295", 7.50mm Width) | Tape & Reel (TR) |  |  | RS232 |  | 500 mV |  |  | 1909026 |  |  | - |  |  |  | 20-SOIC |  |  |  |  | 3V ~ 5.5V |  |  |  |  | 3724 | https://www.unikeyic.com/media/datasheet/1b/2e/e49e/1b2ee49eaa7c3536977692f592dd4044.pdf | https://www.unikeyic.com/products/other-interface/trs3223eidwr/22703996.html
TRS3227CDB | Texas Instruments | 100: 2.1686 300: 2.1526 500: 2.1365 1,000: 2.1044 5,000: 2.0883 |  |  |  |  | TRS32 | [11 empty] | 1Mbps |  |  | Full | [7 empty] | 1 (Unlimited) |  | Surface Mount |  |  |  |  | 1/1 | [5 empty] | 0°C ~ 70°C |  |  |  | 16-SSOP (0.209", 5.30mm Width) | Tube |  |  | RS232 |  | 500 mV |  |  | 11542552 |  |  | - |  |  |  | 16-SSOP |  |  |  |  | 3V ~ 5.5V |  |  |  |  | 3462 | https://www.unikeyic.com/media/pdf/HTMLDatasheet/texas-instruments/4e/4d/7011/trs3227cdb/2025/11/trs3227.pdf | https://www.unikeyic.com/products/other-interface/trs3227cdb/27374287.html
TRS3232CDW | Texas Instruments | 300: 1.5111 500: 1.4998 1,000: 1.4772 5,000: 1.466 |  |  |  |  | TRS32 | [11 empty] | 250kbps |  |  | Full | [7 empty] | 1 (Unlimited) |  | Surface Mount |  |  |  |  | 2/2 | [5 empty] | 0°C ~ 70°C |  |  |  | 16-SOIC (0.295", 7.50mm Width) | Tube |  |  | RS232 |  | 300 mV |  |  | 1909067 |  |  | - |  |  |  | 16-SOIC |  |  |  |  | 3V ~ 5.5V |  |  |  |  | 2793 | https://www.unikeyic.com/media/datasheet/d4/31/8544/d431854463f443716c0dfeb0abe9fbea.pdf | https://www.unikeyic.com/products/other-interface/trs3232cdw/22703952.html
TRS3232ECDWR | Texas Instruments | 500: 0.8757 1,000: 0.8625 5,000: 0.8559 | Dual Transmitter/Receiver RS-232 16-Pin SOIC T/R |  |  |  | TRS3232 | [11 empty] | 250kbps |  |  | Full | [7 empty] | 1 (Unlimited) |  | Surface Mount |  |  |  |  | 2/2 | [5 empty] | 0°C ~ 70°C |  |  |  | 16-SOIC (0.295", 7.50mm Width) |  |  |  | RS232 |  | 300 mV |  |  | 13491063 |  |  | - |  |  |  | 16-SOIC |  |  |  |  | 3V ~ 5.5V |  |  |  |  | 1404 | https://www.unikeyic.com/media/datasheet/2b/a0/1929/2b/ce00f7046ce5368b1ab3472b262b8710.pdf | https://www.unikeyic.com/products/other-interface/trs3232ecdwr/22696728.html
TRS3237ECDB | Texas Instruments | 1: 2.1826 10: 2.0128 100: 1.8479 | Quint Transmitter Triple Receiver RS-232 28-Pin SSOP Tube |  |  |  | TRS3237 | [11 empty] | 1Mbps |  |  | Full | [7 empty] | 1 (Unlimited) |  | Surface Mount |  |  |  |  | 5/3 | [5 empty] | 0°C ~ 70°C |  |  |  | 28-SSOP (0.209", 5.30mm Width) | Bulk |  |  | RS232 |  | 500 mV |  |  | 13518188 |  |  | - |  |  |  | 28-SSOP |  |  |  |  | 3V ~ 5.5V | [5 empty] | https://www.unikeyic.com/media/datasheet/65/3e/178b/65/6ac1012e51454396c068e43af10da87f.pdf | https://www.unikeyic.com/products/other-interface/trs3237ecdb/22674902.html
TRS3238ECDB | Texas Instruments | 100: 2.0968 300: 2.0813 500: 2.0657 1,000: 2.0347 5,000: 2.0191 |  |  |  |  | TRS3238 | [11 empty] | 400kbps |  |  | Full | [7 empty] | 1 (Unlimited) |  | Surface Mount |  |  |  |  | 5/3 | [5 empty] | 0°C ~ 70°C |  |  |  | 28-SSOP (0.209", 5.30mm Width) | Tube |  |  | RS232 |  | 300 mV |  |  | 1909150 |  |  | - |  |  |  | 28-SSOP |  |  |  |  | 3V ~ 5.5V |  |  |  |  | 3211 | https://www.unikeyic.com/media/datasheet/f7/ec/a382/f7/7698afbdedbc6d1772c14235da43ca62.pdf | https://www.unikeyic.com/products/other-interface/trs3238ecdb/27339587.html
TRS3243CDWR | Texas Instruments | 500: 0.7669 1,000: 0.7553 5,000: 0.7496 |  |  |  |  | TRS32 | [11 empty] | 250kbps |  |  | Full | [7 empty] | 1 (Unlimited) |  | Surface Mount |  |  |  |  | 3/5 | [5 empty] | 0°C ~ 70°C |  |  |  | 28-SOIC (0.295", 7.50mm Width) | Tape & Reel (TR) |  |  | RS232 |  | 500 mV |  |  | 1909184 |  |  | - |  |  |  | 28-SOIC |  |  |  |  | 3V ~ 5.5V |  |  |  |  | 3724 | https://www.unikeyic.com/media/pdf/HTMLDatasheet/texas-instruments/23/85/875c/trs3243ipw/2025/11/trs3243.pdf | https://www.unikeyic.com/products/other-interface/trs3243cdwr/22540650.html
TRS3243ECPWR | Texas Instruments | 10: 1.909 25: 1.672 100: 1.4688 250: 1.3824 500: 1.3392 1,000: 1.296 2,000: 1.2852 4,000: 1.1988 | Triple Transmitter Quint Receiver RS-232, 28-Pin TSSOP, T/R |  |  |  | TRS3243 | [11 empty] | 500kbps |  |  | Full | [7 empty] | 1 (Unlimited) |  | Surface Mount |  |  |  |  | 3/5 | [5 empty] | 0°C ~ 70°C |  |  |  | 28-TSSOP (0.173", 4.40mm Width) |  |  |  | RS232 |  | 500 mV | [5 empty] | - |  |  |  | 28-TSSOP |  |  |  |  | 3V ~ 5.5V |  |  |  |  | 521 | https://www.unikeyic.com/media/datasheet/9a/21/82c5/9a/edd2481b18af425e7e7d47ab3e8d2ec3.pdf | https://www.unikeyic.com/products/other-interface/trs3243ecpwr/27471014.html
TRS3318ECDBR | Texas Instruments | 100: 2.5707 300: 2.5517 500: 2.5327 1,000: 2.4946 5,000: 2.4755 |  |  |  |  | TRS3318 | [11 empty] | 460Kbps |  |  | Full | [7 empty] | 1 (Unlimited) |  | Surface Mount |  |  |  |  | 2/2 | [5 empty] | 0°C ~ 70°C |  |  |  | 20-SSOP (0.209", 5.30mm Width) |  |  |  | RS232 |  | 300 mV |  |  | 1909235 |  |  | - |  |  |  | 20-SSOP |  |  |  |  | 2.25V ~ 3V |  |  |  |  | 9105 | https://www.unikeyic.com/media/datasheet/f4/25/1a74/f4/ef9d3d36152e077d9210395835eedb05.pdf | https://www.unikeyic.com/products/other-interface/trs3318ecdbr/22606812.html
TRS3318EIPWR | Texas Instruments | 4,000: 1.6167 8,000: 1.5905 10,000: 1.5511 | Dual Transmitter/Receiver RS-232 20-Pin TSSOP T/R |  |  |  | TRS3318 | [11 empty] | 460Kbps |  |  | Full | [7 empty] | 1 (Unlimited) |  | Surface Mount |  |  |  |  | 2/2 | [5 empty] | -40°C ~ 85°C |  |  |  | 20-TSSOP (0.173", 4.40mm Width) |  |  |  | RS232 |  | 300 mV |  |  | 1909246 |  |  | - |  |  |  | 20-TSSOP |  |  |  |  | 2.25V ~ 3V |  |  |  |  | 10000 | https://www.unikeyic.com/media/datasheet/f4/25/1a74/f4/ef9d3d36152e077d9210395835eedb05.pdf | https://www.unikeyic.com/products/other-interface/trs3318eipwr/27405916.html
TRS3386ECPWR | Texas Instruments | 1: 4.5713 10: 3.4557 25: 3.1783 100: 2.8726 250: 2.7269 500: 2.7164 | Triple Transmitter Dual Receiver RS-232 20-Pin TSSOP T/R |  |  |  | TRS3386 | [11 empty] | 250kbps |  |  | Full | [7 empty] | 1 (Unlimited) |  | Surface Mount |  |  |  |  | 3/2 | [5 empty] | 0°C ~ 70°C |  |  |  | 20-TSSOP (0.173", 4.40mm Width) |  |  |  | RS232 |  | 500 mV |  |  | 1669047 |  |  | - |  |  |  | 20-TSSOP |  |  |  |  | 3V ~ 5.5V |  |  |  |  | 1018 | https://www.unikeyic.com/media/datasheet/21/58/1107/21/ad6fa623296790e35c776a273e174ba1.pdf | https://www.unikeyic.com/products/other-interface/trs3386ecpwr/27418333.html
TRSF23243CDLR | Texas Instruments | 100: 3.7628 300: 3.7349 500: 3.707 1,000: 3.6513 5,000: 3.6234 | Hex Transmitter Ten Receiver RS-232 48-Pin SSOP T/R |  |  |  | TRSF23243 | [11 empty] | 250kbps |  |  | Full | [7 empty] | 1 (Unlimited) |  | Surface Mount |  |  |  |  | 3/5 | [5 empty] | 0°C ~ 70°C |  |  |  | 48-BSSOP (0.295", 7.50mm Width) |  |  |  | RS232 |  | 500 mV |  |  | 1909277 |  |  | - |  |  |  | 48-SSOP |  |  |  |  | 3V ~ 5.5V |  |  |  |  | 1955 | https://www.unikeyic.com/media/datasheet/fa/ea/8d25/fa/97da63f2694f1d7052ce6bb7be980a7c.pdf | https://www.unikeyic.com/products/other-interface/trsf23243cdlr/27418237.html
TRSF3222ECDBR | Texas Instruments | 300: 1.8104 500: 1.7969 1,000: 1.7699 5,000: 1.7564 |  |  |  |  | TRSF3 | [11 empty] | 500kbps |  |  | Full | [7 empty] | 1 (Unlimited) |  | Surface Mount |  |  |  |  | 2/2 | [5 empty] | 0°C ~ 70°C |  |  |  | 20-SSOP (0.209", 5.30mm Width) | Tape & Reel (TR)Cut Tape (CT) |  |  | RS232 |  | 300 mV |  |  | 1909333 |  |  | - |  |  |  | 20-SSOP |  |  |  |  | 3V ~ 5.5V |  |  |  |  | 3491 | https://www.unikeyic.com/media/pdf/HTMLDatasheet/texas-instruments/4f/82/dffa/trsf3222ecdbr/2025/11/trsf3222e.pdf | https://www.unikeyic.com/products/other-interface/trsf3222ecdbr/27374210.html
TRSF3223ECDWR | Texas Instruments | 300: 1.8104 500: 1.7969 1,000: 1.7699 5,000: 1.7564 |  |  |  |  | TRSF3 | [11 empty] | 1Mbps |  |  | Full | [7 empty] | 1 (Unlimited) |  | Surface Mount |  |  |  |  | 2/2 | [5 empty] | 0°C ~ 70°C |  |  |  | 20-SOIC (0.295", 7.50mm Width) | Tape & Reel (TR) |  |  | RS232 |  | 500 mV | [5 empty] | - |  |  |  | 20-SOIC |  |  |  |  | 3V ~ 5.5V |  |  |  |  | 3724 | https://www.unikeyic.com/media/datasheet/c9/b3/4b11/c9/9bd0f022b95c89f348cfd0596ba8592b.pdf | https://www.unikeyic.com/products/other-interface/trsf3223ecdwr/22448371.html
TRSF3232ECDB | Texas Instruments | 100: 2.0681 300: 2.0528 500: 2.0374 1,000: 2.0068 5,000: 1.9915 |  |  |  |  | TRSF3232 | [11 empty] | 1Mbps |  |  | Full | [7 empty] | 1 (Unlimited) |  | Surface Mount |  |  |  |  | 2/2 | [5 empty] | 0°C ~ 70°C |  |  |  | 16-SSOP (0.209", 5.30mm Width) | Tube |  |  | RS232 |  | 300 mV |  |  | 1909432 |  |  | - |  |  |  | 16-SSOP |  |  |  |  | 3V ~ 5.5V |  |  |  |  | 1746 | https://www.unikeyic.com/media/datasheet/f9/ab/128f/f9/9689ea77bc32c089791dc2a556ebf5fc.pdf | https://www.unikeyic.com/products/other-interface/trsf3232ecdb/22578370.html
TRSF3232EIDR | Texas Instruments | 1: 1.7772 10: 1.5051 30: 1.3412 100: 1.1746 500: 1.0996 1,000: 1.0672 | Dual Transmitter/Receiver RS-232 16-Pin SOIC T/R |  |  |  | TRSF3232 | [11 empty] | 1Mbps |  |  | Full | [7 empty] | 1 (Unlimited) |  | Surface Mount |  |  |  |  | 2/2 | [5 empty] | -40°C ~ 85°C |  |  |  | 16-SOIC (0.154", 3.90mm Width) |  |  |  | RS232 |  | 300 mV |  |  | 1909453 |  |  | - |  |  |  | 16-SOIC |  |  |  |  | 3V ~ 5.5V | [5 empty] | https://www.unikeyic.com/media/datasheet/f9/ab/128f/f9/9689ea77bc32c089791dc2a556ebf5fc.pdf | https://www.unikeyic.com/products/other-interface/trsf3232eidr/22698122.html
TRSF3243EIRHBR | Texas Instruments | 1: 3.5225 10: 2.6442 25: 2.4236 100: 2.1811 250: 2.0654 500: 2.0352 | Triple Transmitter Quint Receiver RS-232 | [15 empty] | 1Mbps |  |  | Full | [7 empty] | 1 (Unlimited) |  | Surface Mount |  |  |  |  | 3/5 | [5 empty] | -40°C ~ 85°C (TA) |  |  |  | 32-VFQFN Exposed Pad |  |  |  | RS232 |  | 500 mV |  |  | 15856955 |  |  | - |  |  |  | 32-VQFN (5x5) |  |  |  |  | 3V ~ 3.6V, 4.5V ~ 5.5V |  |  |  |  | 4729 | https://www.unikeyic.com/media/datasheet/d4/62/f579/d462f5794835786411f19404b22b4142.pdf | https://www.unikeyic.com/products/other-interface/trsf3243eirhbr/22547429.html
TS12A44515DR | Texas Instruments | 300: 1.6536 500: 1.6413 1,000: 1.6166 5,000: 1.6043 | Analog Switch Quad SPST 14-Pin SOIC T/R | 530MHz |  |  | TS12A44515 |  |  | 2.5Ohm (Max) | 8pF, 8pF | -10.5pC |  | - | 1nA | [14 empty] | 1 (Unlimited) |  | Surface Mount | 1:1 |  |  | 4 |  |  |  | 10Ohm |  |  | -40°C ~ 85°C (TA) |  |  |  | 14-SOIC (0.154", 3.90mm Width) | [8 empty] | 1909551 |  |  | - |  |  |  | 14-SOIC | SPST - NC | 75ns, 45ns |  | - |  |  | 2.7V ~ 12V |  |  | 69305 | https://www.unikeyic.com/media/datasheet/62/2b/8a96/62/e810d4e1543ff5324b8a5f3ef32ecb8e.pdf | https://www.unikeyic.com/products/other-interface/ts12a44515dr/23961820.html
TS12A4515DBVR | Texas Instruments | 3,000: 0.3542 6,000: 0.3453 9,000: 0.3409 15,000: 0.3359 21,000: 0.3331 30,000: 0.3303 | Analog Switch Single SPST 5-Pin SOT-23 T/R | 520MHz |  |  | TS12A4515 |  |  | - | 7.5pF, 7.5pF | -11.5pC |  | - | 1nA | [14 empty] | 1 (Unlimited) |  | Surface Mount | 1:1 |  |  | 1 |  |  |  | 10Ohm |  |  | -40°C ~ 85°C (TA) |  |  |  | SC-74A, SOT-753 | [8 empty] | 2038545 |  |  | - |  |  |  | SOT-23-5 | SPST - NC | 75ns, 45ns |  | - |  |  | 2.7V ~ 12V |  |  | 4533 | https://www.unikeyic.com/media/datasheet/bb/15/42e4/bb/43d6a69104927ac77ca37b140f74e331.pdf | https://www.unikeyic.com/products/other-interface/ts12a4515dbvr/34835013.html
TS2PCIE2212ZAHR | Texas Instruments | 100: 2.2261 300: 2.2096 500: 2.1931 1,000: 2.1601 5,000: 2.1436 |  | - |  | PCI Express® | TS2PCIE2212 | [15 empty] | - | [6 empty] | 3 (168 Hours) |  | Surface Mount | 2:1 |  | 2 |  |  |  |  | 17Ohm |  |  | 0°C ~ 85°C (TA) |  |  |  | 48-TFBGA | [8 empty] | 1133674 |  |  | - |  |  |  | 48-NFBGA (5x5) | - |  |  | - |  |  | 1.7V ~ 1.9V |  |  | 97257 | https://www.unikeyic.com/media/datasheet/f3/42/ae81/f3/103003d23d19a3c1faf9d787c8201371.pdf | https://www.unikeyic.com/products/other-interface/ts2pcie2212zahr/34848596.html
TS3A27518EIPWRQ1 | Texas Instruments | 2,000: 1.853 4,000: 1.7758 6,000: 1.7449 | Analog Multiplexer Hex 1:2 Automotive 24-Pin TSSOP T/R | 240MHz |  |  | TS3A27518 |  |  | 300mOhm | 13pF, 8.5pF | 0.81pC |  | -62dB @ 10MHz | 1µA | [14 empty] | 3 (168 Hours) |  | Surface Mount | 2:1 |  |  | 6 |  |  |  | 6.2Ohm |  |  | -40°C ~ 85°C (TA) |  |  |  | 24-TSSOP (0.173", 4.40mm Width) | [8 empty] | 2520836 |  |  | Automotive, AEC-Q100 |  |  |  | 24-TSSOP | SPDT | 59ns, 60.6ns |  | - |  |  | 1.65V ~ 3.6V |  |  | 15919 | https://www.unikeyic.com/media/datasheet/d1/c1/d9ef/d1/2e67c2a2d0d7ea2b0bd5a7510cd667ed.pdf | https://www.unikeyic.com/products/other-interface/ts3a27518eipwrq1/23969586.html
TS3A27518EZQSR | Texas Instruments | 500: 0.8481 1,000: 0.8353 5,000: 0.829 | Analog Multiplexer Hex 1:2 24-Pin BGA MICROSTAR JUNIOR T/R | 240MHz |  |  | TS3A27 |  |  | 300mOhm | 13pF, 8.5pF | 0.81pC |  | -62dB @ 10MHz | 1µA | [14 empty] | 1 (Unlimited) |  | Surface Mount | 2:1 |  |  | 6 |  |  |  | 6.2Ohm |  |  | -40°C ~ 85°C (TA) |  |  |  | 24-VFBGA | [8 empty] | 2183133 |  |  | - |  |  |  | 24-BGA MICROSTAR JUNIOR (3x3) | SPDT | 59ns, 60.6ns |  | - |  |  | 1.65V ~ 3.6V |  |  | 87894 | https://www.unikeyic.com/media/datasheet/56/57/d168/5657d168b66c8aeea38bf6e5b724784a.pdf | https://www.unikeyic.com/products/other-interface/ts3a27518ezqsr/23990329.html
TS3A4751RUCR | Texas Instruments | 3,000: 0.3644 6,000: 0.3583 9,000: 0.3521 | Analog Switch Quad SPST 14-Pin X2QFN T/R | 125MHz |  |  | TS3A4751 |  |  | 30mOhm | 23pF, 20pF | 3pC |  | -95dB @ 1MHz | 2nA | [14 empty] | 1 (Unlimited) |  | Surface Mount | 1:1 |  |  | 4 |  |  |  | 900mOhm |  |  | -40°C ~ 85°C (TA) |  |  |  | 14-XFQFN | [8 empty] | 2057681 |  |  | - |  |  |  | 14-QFN (2x2) | SPST - NO | 14ns, 9ns |  | - |  |  | 1.6V ~ 3.6V |  |  | 72000 | https://www.unikeyic.com/media/datasheet/9a/4c/839d/9a/fb50249b81a9168bb04e22f9fa3ad6a6.pdf | https://www.unikeyic.com/products/other-interface/ts3a4751rucr/34912537.html
TS3A5017DBQR | Texas Instruments | 2,500: 0.4203 5,000: 0.4096 7,500: 0.4043 12,500: 0.3983 17,500: 0.3948 25,000: 0.3915 | Analog Switch Dual SP4T 16-Pin SSOP T/R | 165MHz |  |  | TS3A5017 |  |  | 1Ohm | 4.5pF, 19pF | 5pC |  | -49dB @ 1MHz | 100nA | [14 empty] | 2 (1 Year) |  | Surface Mount | 4:1 |  |  | 2 |  |  |  | 12Ohm |  |  | -40°C ~ 85°C (TA) |  |  |  | 16-SSOP (0.154", 3.90mm Width) | [8 empty] | 13479023 |  |  | - |  |  |  | 16-SSOP | SP4T | 9.5ns, 3.5ns |  | - |  |  | 2.3V ~ 3.6V |  |  | 4679 | https://www.unikeyic.com/media/pdf/HTMLDatasheet/texas-instruments/42/83/6dcc/ts3a5017dr/2025/11/ts3a5017.pdf | https://www.unikeyic.com/products/other-interface/ts3a5017dbqr/24325501.html
TS3A5017RGYR | Texas Instruments |  | Analog Switch Dual SP4T 16-Pin VQFN EP T/R | 165MHz |  |  | TS3A5017 |  |  | 1Ohm | 4.5pF, 19pF | 5pC |  | -49dB @ 1MHz | 100nA | [14 empty] | 2 (1 Year) |  | Surface Mount | 4:1 |  |  | 2 |  |  |  | 12Ohm |  |  | -40°C ~ 85°C (TA) |  |  |  | 16-VFQFN Exposed Pad | [8 empty] | 1120769 |  |  | - |  |  |  | 16-VQFN (4x3.5) | SP4T | 9.5ns, 3.5ns |  | - |  |  | 2.3V ~ 3.6V |  |  |  | https://www.unikeyic.com/media/pdf/HTMLDatasheet/texas-instruments/42/83/6dcc/ts3a5017dr/2025/11/ts3a5017.pdf | https://www.unikeyic.com/products/other-interface/ts3a5017rgyr/34829234.html
TS3A5018DBQR | Texas Instruments | 1,000: 0.355 5,000: 0.3522 | Analog Switch Quad SPDT 16-Pin SSOP T/R | 300MHz |  |  | TS3A5018 |  |  | 300mOhm | 4.5pF, 9pF | 2pC |  | -48dB @ 10MHz | 100nA | [14 empty] | 2 (1 Year) |  | Surface Mount | 2:1 |  |  | 4 |  |  |  | 10Ohm |  |  | -40°C ~ 85°C (TA) |  |  |  | 16-SSOP (0.154", 3.90mm Width) | [8 empty] | 705733 |  |  | - |  |  |  | 16-SSOP | SPDT | 8ns, 6.5ns |  | - |  |  | 1.65V ~ 3.6V |  |  | 273272 | https://www.unikeyic.com/media/datasheet/b9/c2/e570/b9/0fcdaed954cc219faa3070589b18e2fe.pdf | https://www.unikeyic.com/products/other-interface/ts3a5018dbqr/34846071.html
TS3A5018RSVR | Texas Instruments | 1: 0.473 10: 0.3832 30: 0.3367 100: 0.2911 500: 0.2557 1,000: 0.2425 | Analog Switch Quad SPDT 16-Pin UQFN T/R | 300MHz |  |  | TS3A5018 |  |  | 300mOhm | 4.5pF, 9pF | 2pC |  | -48dB @ 10MHz | 100nA | [14 empty] | 1 (Unlimited) |  | Surface Mount | 2:1 |  |  | 4 |  |  |  | 10Ohm |  |  | -40°C ~ 85°C (TA) |  |  |  | 16-UFQFN | [8 empty] | 2331608 |  |  | - |  |  |  | 16-UQFN (2.6x1.8) | SPDT | 8ns, 6.5ns |  | - |  |  | 1.65V ~ 3.6V |  |  |  | https://www.unikeyic.com/media/datasheet/6a/51/e3a9/6a51e3a9b6c8f14a8baa8435b6e724a6.pdf | https://www.unikeyic.com/products/other-interface/ts3a5018rsvr/34831350.html
TS3L110PW | Texas Instruments | 300: 1.3731 500: 1.3628 1,000: 1.3423 5,000: 1.3321 | Analog Switch Quad SPDT 16-Pin TSSOP Tube | 500MHz |  | Networking | TS3L110 | [15 empty] | 10/100 Base-T | [6 empty] | 1 (Unlimited) |  | Surface Mount | 2:1 |  | 4 |  |  |  |  | 8Ohm |  |  | -40°C ~ 85°C (TA) |  |  |  | 16-TSSOP (0.173", 4.40mm Width) | Tube | [7 empty] | 1909655 |  |  | - |  |  |  | 16-TSSOP | SPDT |  |  | - |  |  | 3V ~ 3.6V |  |  | 6622 | https://www.unikeyic.com/media/datasheet/53/e4/ff09/05/6496f77c441a86076a94bd2ecb9d9c9e.pdf | https://www.unikeyic.com/products/other-interface/ts3l110pw/23916610.html
TS3USB221ERSER | Texas Instruments | 1: 0.2929 10: 0.2337 30: 0.1794 100: 0.1686 3,000: 0.1594 6,000: 0.1533 | Texas Instruments Analog switch, UQFNencapsulation, 10Pin | 1GHz |  | USB | TS3USB221 | [15 empty] | Bi-Directional, USB 2.0 | [6 empty] | 1 (Unlimited) |  | Surface Mount | 2:1 |  | 2 |  |  |  |  | 6Ohm |  |  | -40°C ~ 85°C (TA) |  |  |  | 10-UFQFN | [8 empty] | 2172682 |  |  | - |  |  |  | 10-UQFN (2.0x1.5) | SPDT |  |  | - |  |  | 2.3V ~ 3.6V |  |  |  | https://www.unikeyic.com/media/datasheet/5a/12/18cc/5a/578b26da8621bd334f09fd4215a78ec8.pdf | https://www.unikeyic.com/products/other-interface/ts3usb221erser/24198603.html
TS3USB30EDGSR | Texas Instruments | 1: 0.7497 10: 0.6177 30: 0.5512 100: 0.4849 | Analog Switch/Analog Multiplexer Single 1:2 10-Pin VSSOP T/R | 900MHz |  | USB | TS3USB30 | [15 empty] | Bi-Directional, USB 2.0 | [6 empty] | 1 (Unlimited) |  | Surface Mount | - |  | 1 |  |  |  |  | 10Ohm |  |  | -40°C ~ 85°C (TA) |  |  |  | 10-TFSOP, 10-MSOP (0.118", 3.00mm Width) | [8 empty] | 2193086 |  |  | - |  |  |  | 10-VSSOP | DPDT |  |  | - |  |  | 3V ~ 4.3V |  |  |  | https://www.unikeyic.com/media/datasheet/85/1a/fed1/85/5796d30149e1a9d78bccfef29c942271.pdf | https://www.unikeyic.com/products/other-interface/ts3usb30edgsr/23940354.html
TS5A22362DRCT-NM | Texas Instruments | 100: 3.4468 300: 3.4213 500: 3.3957 1,000: 3.3447 5,000: 3.3191 | Analog Switch Dual SPDT 10-Pin VSON EP T/R | 18.3MHz |  |  | TS5A22362 |  |  | 40mOhm | 70pF | 10pC |  | -78dB @ 100kHz | 50nA | [14 empty] | 2 (1 Year) |  | Surface Mount | 2:1 |  |  | 2 |  |  |  | 740mOhm |  |  | -40°C ~ 85°C (TA) |  |  |  | 10-VFDFN Exposed Pad | [8 empty] | 2798817 |  |  | - |  |  |  | 10-VSON (3x3) | SPDT | 80ns, 70ns |  | - |  |  | 2.3V ~ 5.5V |  |  | 3952 | https://www.unikeyic.com/media/datasheet/4c/87/cbf9/4c87cbf989c3c086e9080044f5cab63e.pdf | https://www.unikeyic.com/products/other-interface/ts5a22362drct-nm/34830728.html
TS5A22364DRCR | Texas Instruments | 1,000: 0.5765 5,000: 0.5721 | Analog Switch Dual SPDT 10-Pin VSON EP T/R | 18.3MHz |  |  | TS5A22364 |  |  | 40mOhm | 70pF | 10pC |  | -78dB @ 100kHz | 50nA | [14 empty] | 2 (1 Year) |  | Surface Mount | 2:1 |  |  | 2 |  |  |  | 740mOhm |  |  | -40°C ~ 85°C (TA) |  |  |  | 10-VFDFN Exposed Pad | [8 empty] | 1909719 |  |  | - |  |  |  | 10-VSON (3x3) | SPDT | 80ns, 70ns |  | - |  |  | 2.3V ~ 5.5V |  |  | 87320 | https://www.unikeyic.com/media/datasheet/da/10/53e9/da1053e9ec13c60f6e45fdae83c38cc2.pdf | https://www.unikeyic.com/products/other-interface/ts5a22364drcr/34864672.html
TS5A3159ADCKR | Texas Instruments | 1: 0.5695 10: 0.4648 30: 0.406 100: 0.3769 500: 0.3033 1,000: 0.2721 | Analog Switch Single SPDT 6-Pin SC-70 T/R | 100MHz |  |  | TS5A3159 |  |  | 50mOhm | 18pF | -20pC |  | -64dB @ 1MHz | 20nA | [14 empty] | 1 (Unlimited) |  | Surface Mount | 2:1 |  |  | 1 |  |  |  | 900mOhm |  |  | -40°C ~ 85°C (TA) |  |  |  | 6-TSSOP, SC-88, SOT-363 | [8 empty] | 1216794 |  |  | - |  |  |  | SC-70-6 | SPDT | 30ns, 20ns |  | - |  |  | 1.65V ~ 5.5V |  |  |  | https://www.unikeyic.com/media/datasheet/53/e4/ff09/68/e8c6382065673394be36a8f646a045fb.pdf | https://www.unikeyic.com/products/other-interface/ts5a3159adckr/24032539.html
TS5A3359DCUR | Texas Instruments | 1: 0.6566 10: 0.5272 30: 0.4629 100: 0.4006 500: 0.3516 1,000: 0.3307 | Analog Switch/Analog Multiplexer Single 1:3 8-Pin VSSOP T/R | 75MHz |  |  | TS5A3359 |  |  | 100mOhm | 18pF, 54pF | 20pC |  | -64dB @ 1MHz | 20nA | [14 empty] | 1 (Unlimited) |  | Surface Mount | 3:1 |  |  | 1 |  |  |  | 900mOhm |  |  | -40°C ~ 85°C (TA) |  |  |  | 8-VFSOP (0.091", 2.30mm Width) | [8 empty] | 1216799 |  |  | - |  |  |  | 8-VSSOP | SP3T | 21ns, 10.5ns |  | - |  |  | 1.65V ~ 5.5V |  |  |  | https://www.unikeyic.com/media/datasheet/0b/4e/a02d/0b/c33f38e7f4275826551951e2b2883a89.pdf | https://www.unikeyic.com/products/other-interface/ts5a3359dcur/23947014.html
TS5N412PWR | Texas Instruments | 500: 1.1386 1,000: 1.1214 5,000: 1.1129 | Multiplexer/Demultiplexer Bus Switch 1-Element | 25MHz (Min) |  |  | TS5N41 |  |  | - | - | - |  | -50dB @ 25MHz | - | [14 empty] | 1 (Unlimited) |  | Surface Mount | 2:1 |  |  | 4 |  |  |  | 12.5Ohm |  |  | -40°C ~ 85°C (TA) |  |  |  | 16-TSSOP (0.173", 4.40mm Width) | Tape & Reel (TR) | [7 empty] | 1909863 |  |  | - |  |  |  | 16-TSSOP | SPDT | 200ns, 200ns |  | - |  |  | 4.75V ~ 5.25V |  |  | 13974 | https://www.unikeyic.com/media/datasheet/df/44/adeb/df/ebecc0ece81ade8b114b8cd2eae99187.pdf | https://www.unikeyic.com/products/other-interface/ts5n412pwr/24115816.html
TSB12C01AMWN | Texas Instruments | 1: 88.5481 25: 85.5566 50: 82.5651 100: 80.7702 300: 80.1719 500: 79.5736 1,000: 78.377 5,000: 77.7787 | IEEE 1394-1995 HIGH-SPEED SERIAL-BUS LINK-LAYER CONTROLLER | [26 empty] | 3 (168 Hours) | [17 empty] | Bulk | [7 empty] | 12131367 |  |  | * | [13 empty] | 89 | https://www.unikeyic.com/media/about_us/Unikey_ISO_9001_Certification.pdf | https://www.unikeyic.com/products/other-interface/tsb12c01amwn/27473525.html
TSB12C01AMWNB | Texas Instruments | 1: 86.9421 25: 84.0049 50: 81.0677 100: 79.3053 300: 78.7179 500: 78.1304 1,000: 76.9555 5,000: 76.3681 | [27 empty] | 3 (168 Hours) | [17 empty] | Bulk | [10 empty] | * | [13 empty] | 136 | https://www.unikeyic.com/media/datasheet/dd/2b/84c6/dd2b84c6f07f644d80cbb1083ed7a01a.pdf | https://www.unikeyic.com/products/other-interface/tsb12c01amwnb/27466753.html
TSB12LV01APZ | Texas Instruments | 25: 14.2239 50: 13.7266 100: 13.4282 300: 13.3287 500: 13.2293 1,000: 13.0303 5,000: 12.9309 |  |  |  |  | TSB12 | [22 empty] | 1 (Unlimited) | [16 empty] | 100-LQFP | Bag | [7 empty] | 11559675 |  |  | - |  |  |  | 100-LQFP (14x14) | [9 empty] | 36540 | https://www.unikeyic.com/media/datasheet/a5/31/8756/a531875661462350301da49293e0e4a5.pdf | https://www.unikeyic.com/products/other-interface/tsb12lv01apz/27307760.html
TSB12LV01BIPZT | Texas Instruments | 25: 16.4602 50: 15.8847 100: 15.5394 300: 15.4243 500: 15.3091 1,000: 15.0789 5,000: 14.9638 | High-Speed Serial-Bus Link-Layer Controller Serial Interface 3.3V/5V 100-Pin TQFP T/R |  |  |  | TSB12 | [8 empty] | - | [8 empty] | Link Layer Controller |  |  | Parallel |  | 3 (168 Hours) | [12 empty] | - |  |  |  | 100-TQFP | Tube |  |  | IEEE 1394 |  |  |  |  | 1909879 |  |  | - |  |  | IEEE 1394-1995, 1394a-2000 | 100-TQFP (14x14) |  |  |  |  | 3.3V, 5V |  |  |  |  | 3762 | https://www.unikeyic.com/media/datasheet/c4/ae/97ae/c4ae97aecc6d8815311bdbebe6f225d6.pdf | https://www.unikeyic.com/products/other-interface/tsb12lv01bipzt/27466917.html
TSB12LV22PZ | Texas Instruments | 25: 11.47 100: 11.118 500: 10.9392 1,000: 10.725 10,000: 10.1898 |  |  |  |  | TSB12 | [22 empty] | 1 (Unlimited) | [17 empty] | Bulk | [7 empty] | 12604225 |  |  | * | [13 empty] | 744 | https://www.unikeyic.com/media/about_us/Unikey_ISO_9001_Certification.pdf | https://www.unikeyic.com/products/other-interface/tsb12lv22pz/22442996.html
TSB12LV32PZ | Texas Instruments | 90: 14.1469 270: 13.4825 450: 13.2368 | Compliant General-Purpose Link Layer Controller 100-Pin LQFP Tray |  |  |  | TSB12LV32 | [8 empty] | - | [8 empty] | Link Layer Controller |  |  | Parallel |  | 3 (168 Hours) | [12 empty] | - |  |  |  | 100-LQFP | Tray |  |  | IEEE 1394 |  |  |  |  | 381981 |  |  | - |  |  | IEEE 1394-1995, 1394a-2000 | 100-LQFP (14x14) |  |  |  |  | 3.3V |  |  |  |  | 231 | https://www.unikeyic.com/media/datasheet/09/72/5978/09/ecfe2a3b75f3186ffcc6fc44e7c53bc0.pdf | https://www.unikeyic.com/products/other-interface/tsb12lv32pz/22717247.html
TSB14AA1AIPFB | Texas Instruments | 25: 12.8244 50: 12.376 100: 12.1069 300: 12.0172 500: 11.9276 1,000: 11.7482 5,000: 11.6585 |  |  |  |  | TSB14AA1 | [8 empty] | - | [8 empty] | Physical Layer Controller |  |  | - |  | 2 (1 Year) | [12 empty] | -40°C ~ 85°C |  |  |  | 48-TQFP | Tray |  |  | IEEE 1394 |  |  |  |  | 563001 |  |  | - |  |  | IEEE 1394-1995 | 48-TQFP (7x7) |  |  |  |  | 3.3V |  |  |  |  | 5739 | https://www.unikeyic.com/media/datasheet/0f/bc/bf93/0f/28f25e4905107ceab60743076dd5cb80.pdf | https://www.unikeyic.com/products/other-interface/tsb14aa1aipfb/22449662.html
TSB41AB1ZQER-64 | Texas Instruments | 100: 2.2835 300: 2.2666 500: 2.2497 1,000: 2.2159 5,000: 2.1989 |  |  |  |  | TSB41 | [22 empty] | 3 (168 Hours) | [17 empty] | Bulk | [7 empty] | 10246066 |  |  | - | [13 empty] | 3265 | https://www.unikeyic.com/media/pdf/PCNObsolescenceEOL/texas-instruments/d8/c5/1799/tl16c550dizqsr/2025/11/PCN20190429000-3.pdf | https://www.unikeyic.com/products/other-interface/tsb41ab1zqer-64/22580878.html
TSB41BA3APFP | Texas Instruments | 25: 15.6083 50: 15.0626 100: 14.7351 300: 14.626 500: 14.5168 1,000: 14.2985 5,000: 14.1894 | Three Port Cable Transceiver/Arbiter, 1TX 1RX, 400Mbps, Automotive, 80-Pin HTQFP EP Tray |  |  |  | TSB41BA3 | [11 empty] | - |  |  | - | [7 empty] | 3 (168 Hours) |  | Surface Mount |  |  |  |  | - | [5 empty] | - |  |  |  | 80-TQFP Exposed Pad | Tray |  |  | IEEE 1394 |  |  |  |  | 665992 |  |  | - |  |  |  | 80-HTQFP (12x12) |  |  |  |  | 1.65V ~ 3.6V |  |  |  |  | 1733 | https://www.unikeyic.com/media/datasheet/5e/80/c788/5e/7332ed40f51ab3f5a30e182c8811ad42.pdf | https://www.unikeyic.com/products/other-interface/tsb41ba3apfp/27334806.html
TSB41LV01PAP | Texas Instruments | 100: 2.3553 300: 2.3379 500: 2.3204 1,000: 2.2855 5,000: 2.2681 |  |  |  |  | TSB41 | [22 empty] | 1 (Unlimited) |  | Surface Mount |  |  |  |  | - | [9 empty] | 64-PowerTQFP | Tube |  |  | - |  |  |  |  | 11557266 |  |  | - |  |  |  | 64-HTQFP (10x10) |  |  |  |  | - |  |  |  |  | 7956 | https://www.unikeyic.com/media/datasheet/44/37/93d1/443793d17bfe6f8ebc6b28ba2b6e33c3.pdf | https://www.unikeyic.com/products/other-interface/tsb41lv01pap/22483598.html
TSB41LV03AIPFP | Texas Instruments | 50: 6.4009 100: 6.2617 300: 6.2153 500: 6.1689 1,000: 6.0762 5,000: 6.0298 |  |  |  |  | TSB41 | [22 empty] | 3 (168 Hours) |  | Surface Mount |  |  |  |  | 2/2 | [9 empty] | 80-TQFP Exposed Pad | Tube |  |  | IEEE 1394 |  |  |  |  | 11527918 |  |  | - |  |  |  | 80-HTQFP (12x12) |  |  |  |  | 3.3V |  |  |  |  | 766 | https://www.unikeyic.com/media/datasheet/3a/91/26f7/3a9126f71fa69ca32d63bacccbc44ae5.pdf | https://www.unikeyic.com/products/other-interface/tsb41lv03aipfp/22660584.html
TSB42AA4PGER | Texas Instruments | 50: 7.1055 100: 6.9511 300: 6.8996 500: 6.8481 1,000: 6.7451 5,000: 6.6936 | [27 empty] | 3 (168 Hours) | [17 empty] | Bulk | [7 empty] | 12125488 |  |  | * | [13 empty] | 11171 | https://www.unikeyic.com/media/datasheet/16/51/1711/165117118e21d4ce58d3918ea6ab4d1e.pdf | https://www.unikeyic.com/products/other-interface/tsb42aa4pger/27342230.html
TSB43AB22PDT | Texas Instruments | 50: 6.7238 100: 6.5777 300: 6.5289 500: 6.4802 1,000: 6.3828 5,000: 6.334 |  |  |  |  | TSB43AB22 | [8 empty] | - | [8 empty] | Physical Layer Controller |  |  | PCI |  | 3 (168 Hours) | [12 empty] | 0°C ~ 70°C |  |  |  | 128-TQFP | Tray |  |  | IEEE 1394 |  |  |  |  | 381978 |  |  | - |  |  | IEEE 1394-1995, 1394a-2000, OHCI, Firewire™, i.Link™ | 128-TQFP (14x14) |  |  |  |  | 3V ~ 3.6V |  |  |  |  | 21671 | https://www.unikeyic.com/media/datasheet/29/87/880b/29/f780e57ecc4097da2ba6cfbcf1dcf6ab.pdf | https://www.unikeyic.com/products/other-interface/tsb43ab22pdt/27314601.html
TSB43DA42AGHC | Texas Instruments | 25: 13.6002 50: 13.1247 100: 12.8394 300: 12.7443 500: 12.6491 1,000: 12.4589 5,000: 12.3638 |  |  |  |  | TSB43 | [8 empty] | - | [8 empty] | Link Layer Controller |  |  | Parallel |  | 3 (168 Hours) | [12 empty] | -20°C ~ 85°C |  |  |  | 196-LBGA | Tray |  |  | IEEE 1394 | [7 empty] | - |  |  | IEEE 1394-1995, 1394a-2000 | 196-BGA MICROSTAR (15x15) |  |  |  |  | 1.5V, 3.3V |  |  |  |  | 6803 | https://www.unikeyic.com/media/datasheet/bb/dd/8008/bb/0d5c417e1ce66792901fc205584aa4b8.pdf | https://www.unikeyic.com/products/other-interface/tsb43da42aghc/22572201.html
TSB81BA3PFP | Texas Instruments | 50: 10.6436 100: 10.4122 300: 10.3351 500: 10.258 1,000: 10.1037 5,000: 10.0266 | Transceiver 1TX 1RX 80-Pin HTQFP EP Tray |  |  |  | TSB81 | [11 empty] | - |  |  | Half | [7 empty] | 3 (168 Hours) |  | Surface Mount |  |  |  |  | 6/6 | [5 empty] | 0°C ~ 70°C |  |  |  | 80-TQFP Exposed Pad | Tray |  |  | IEEE 1394 |  |  |  |  | 526051 |  |  | - |  |  |  | 80-HTQFP (12x12) |  |  |  |  | 3V ~ 3.6V |  |  |  |  | 630 | https://www.unikeyic.com/media/datasheet/2e/5f/d705/2e/56dec9263dd8a7ebb7397a9b6607ec13.pdf | https://www.unikeyic.com/products/other-interface/tsb81ba3pfp/22677346.html
TSB82AA2BPGE | Texas Instruments | 25: 15.7909 50: 15.2387 100: 14.9074 300: 14.797 500: 14.6866 1,000: 14.4657 5,000: 14.3553 | 1394b OHCI-Lynx Controller Serial Interface 3.3V 144-Pin LQFP Tray |  |  |  | TSB82AA2 | [8 empty] | - | [8 empty] | Link Layer Controller |  |  | PCI |  | 2 (1 Year) | [12 empty] | 0°C ~ 70°C |  |  |  | 144-LQFP | Tray |  |  | IEEE 1394 | [7 empty] | - |  |  | IEEE 1394a-2000, OHCI-Lynx™ | 144-LQFP (20x20) |  |  |  |  | 3V ~ 3.6V |  |  |  |  | 6283 | https://www.unikeyic.com/media/datasheet/85/f7/fc51/85/4d4cbceeb6173d01ad1b0d7440f7fc8d.pdf | https://www.unikeyic.com/products/other-interface/tsb82aa2bpge/27434277.html
TSB83AA22ZAJ | Texas Instruments | 25: 13.6002 50: 13.1247 100: 12.8394 300: 12.7443 500: 12.6491 1,000: 12.4589 5,000: 12.3638 |  |  |  |  | TSB83AA | [22 empty] | 3 (168 Hours) | [17 empty] | Bulk | [10 empty] | * | [13 empty] | 7705 | https://www.unikeyic.com/media/datasheet/5a/71/945c/5a71945c57299938cddd3000699de3db.pdf | https://www.unikeyic.com/products/other-interface/tsb83aa22zaj/22454552.html
TSC2003IZQCR | Texas Instruments | 100: 2.7987 | Resistive Touch Screen 4-Wire 48-Pin BGA MICROSTAR JUNIOR T/R |  |  |  | TSC2003 | [20 empty] | I²C |  | 3 (168 Hours) |  | Surface Mount | [10 empty] | -40°C ~ 85°C |  |  |  | 48-VFBGA | Tape & Reel (TR) | [6 empty] | 12 b | 1643090 |  |  | - |  |  |  | 48-BGA MICROSTAR JUNIOR (4x4) |  |  | 4 Wire Resistive |  | 2.5V ~ 5.25V |  |  | Internal |  | 1660 | https://www.unikeyic.com/media/pdf/HTMLDatasheet/texas-instruments/fe/9a/6071/tsc2003ipw/2025/11/tsc2003.pdf | https://www.unikeyic.com/products/other-interface/tsc2003izqcr/22559338.html
TSC2005IYZLR | Texas Instruments | 100: 3.1021 300: 3.0791 500: 3.0562 1,000: 3.0102 5,000: 2.9872 | Resistive Touch Screen 4-Wire 28-Pin DSBGA T/R |  |  |  | TSC2005 | [20 empty] | SPI |  | 1 (Unlimited) |  | Surface Mount | [10 empty] | -40°C ~ 85°C |  |  |  | 28-UFBGA, DSBGA | Tape & Reel (TR) | [6 empty] | 12 b | 13526612 |  |  | - |  |  |  | 28-DSBGA |  |  | 4 Wire Resistive |  | 1.6V ~ 3.6V |  |  | External |  | 8546 | https://www.unikeyic.com/media/datasheet/53/e4/ff09/08/f40755d305205e9a62f5929f7fbd4ce0.pdf | https://www.unikeyic.com/products/other-interface/tsc2005iyzlr/27379702.html
TSC2006IRTJT | Texas Instruments | 100: 4.2798 300: 4.2481 500: 4.2164 1,000: 4.153 5,000: 4.1213 | Resistive Touch Screen 4-Wire 20-Pin WQFN EP T/R |  |  |  | TSC2006 | [20 empty] | SPI |  | 2 (1 Year) |  | Surface Mount | [10 empty] | -40°C ~ 85°C |  |  |  | 20-WFQFN Exposed Pad | [7 empty] | 12 b | 1769606 |  |  | - |  |  |  | 20-QFN (4x4) |  |  | 4 Wire Resistive |  | 1.2V ~ 3.6V |  |  | External |  | 209 | https://www.unikeyic.com/media/datasheet/53/e4/ff09/15/4b8f2937b7d6a6d9f0efa31812f3d374.pdf | https://www.unikeyic.com/products/other-interface/tsc2006irtjt/22563080.html
TSC2020IRTVT | Texas Instruments | 100: 4.4952 300: 4.4619 500: 4.4286 1,000: 4.362 5,000: 4.3287 |  |  |  |  | TSC2020 | [20 empty] | I²C, Serial |  | 2 (1 Year) |  | Surface Mount | [10 empty] | -40°C ~ 85°C |  |  |  | 32-WFQFN Exposed Pad | [7 empty] | 12 b | 2618472 |  |  | - |  |  |  | 32-WQFN (5x5) |  |  | 4 Wire Resistive |  | 1.6V ~ 3.6V |  |  | Internal |  | 5585 | https://www.unikeyic.com/media/pdf/HTMLDatasheet/texas-instruments/aa/9e/7603/tsc2020irtvt/2025/11/tsc2020.pdf | https://www.unikeyic.com/products/other-interface/tsc2020irtvt/27368460.html
TSC2046IGQCR | Texas Instruments | 300: 1.7819 500: 1.7686 1,000: 1.742 5,000: 1.7287 | Capacitive Touch Screen 4-Wire 48-Pin BGA MICROSTAR JUNIOR T/R |  |  |  | TSC2046 | [8 empty] | 780 µA | [11 empty] | SPI |  | 2 (1 Year) |  | Surface Mount | [10 empty] | -40°C ~ 85°C |  |  |  | 48-VFBGA | Tape & Reel (TR) | [6 empty] | 12 b | 11559514 |  |  | - |  |  |  | 48-BGA MICROSTAR JUNIOR (4x4) |  |  | 4 Wire Resistive |  | 2.2V ~ 5.25V |  |  | Internal |  | 13965 | https://www.unikeyic.com/media/datasheet/89/4f/a3c2/894fa3c2ec8d6cb206704d3c11994e05.pdf | https://www.unikeyic.com/products/other-interface/tsc2046igqcr/22573004.html
TSC2200IRHB | Texas Instruments | 10: 4.5033 500: 4.1577 1,000: 4.0872 3,000: 3.8254 | Resistive Touch Screen 4-Wire 32-Pin VQFN EP Tube |  |  |  | TSC2200 | [8 empty] | 1.25 mA | [11 empty] | SPI |  | 2 (1 Year) |  | Surface Mount | [10 empty] | -40°C ~ 85°C |  |  |  | 32-VFQFN Exposed Pad | Tube | [6 empty] | 12 b | 613988 |  |  | - |  |  |  | 32-VQFN (5x5) |  |  | 4 Wire Resistive |  | 2.7V ~ 3.6V |  |  | External, Internal |  | 22 | https://www.unikeyic.com/media/datasheet/6b/65/4a10/6b/f7532ee7d6d25f92f8a004924e73d4d8.pdf | https://www.unikeyic.com/products/other-interface/tsc2200irhb/27328441.html
TSC2300IPAG | Texas Instruments | 50: 7.59 100: 7.425 300: 7.37 500: 7.315 1,000: 7.205 5,000: 7.15 |  |  |  |  | TSC2300 | [20 empty] | SPI |  | 4 (72 Hours) |  | Surface Mount | [10 empty] | -40°C ~ 85°C |  |  |  | 64-TQFP | Tray | [6 empty] | 12 b | 522617 |  |  | - |  |  |  | 64-TQFP (10x10) |  |  | 4 Wire Resistive |  | 2.7V ~ 3.6V |  |  | External, Internal |  | 19400 | https://www.unikeyic.com/media/datasheet/2d/a0/46f8/2d/87a5897b6ba602cac6e95d2c76eb2e53.pdf | https://www.unikeyic.com/products/other-interface/tsc2300ipag/22539365.html
TSC2301IGQZ | Texas Instruments | 25: 6.78 100: 6.5688 500: 6.466 1,000: 6.336 10,000: 6.0162 |  |  |  |  | TSC2301 | [20 empty] | SPI |  | 1 (Unlimited) |  | Surface Mount | [10 empty] | -40°C ~ 85°C |  |  |  | 120-VFBGA | Tray | [6 empty] | 12 b | 1910013 |  |  | - |  |  |  | 120-BGA Microstar Junior (6x6) |  |  | 4 Wire Resistive |  | 2.7V ~ 3.6V |  |  | External, Internal |  | 8355 | https://www.unikeyic.com/media/about_us/Unikey_ISO_9001_Certification.pdf | https://www.unikeyic.com/products/other-interface/tsc2301igqz/27476152.html
TUSB1002AIRGET | Texas Instruments |  | High Speed/Super Speed Linear Redriver USB 3.2 3.3V T/R 24-Pin VQFN EP |  |  |  | TUSB1002 | [11 empty] | 10Gbps |  |  | - | [7 empty] | 1 (Unlimited) |  | Surface Mount |  |  |  |  | 2/2 | [5 empty] | -40°C ~ 85°C |  |  |  | 24-VFQFN Exposed Pad |  |  |  | USB 3.2 |  |  |  |  | 9356551 |  |  | - |  |  |  | 24-VQFN (4x4) |  |  |  |  | 3V ~ 3.6V | [5 empty] | https://www.unikeyic.com/media/datasheet/4c/23/6b5c/4c/ba5fe613c653975e7584b752a8679e05.pdf | https://www.unikeyic.com/products/other-interface/tusb1002airget/27472340.html
TUSB1106IPWRQ1 | Texas Instruments | 1: 2.225 100: 2.1682 1,000: 2.0738 110,000: 1.7627 | USB Transceiver 1TR 12Mbps Automotive 16-Pin TSSOP T/R |  |  |  | TUSB1106 | [11 empty] | 1.5Mbps |  |  | Half | [7 empty] | 1 (Unlimited) |  | Surface Mount |  |  |  |  | 1/1 | [5 empty] | -40°C ~ 85°C |  |  |  | 16-TSSOP (0.173", 4.40mm Width) | Tape & Reel (TR) |  |  | USB 2.0 |  | 450 mV |  |  | 13499384 |  |  | Automotive, AEC-Q100 | [8 empty] | 1.65V ~ 3.6V |  |  |  |  | 22000 | https://www.unikeyic.com/media/datasheet/35/44/3804/35/3453167824dcb5a3f7da33fa32830f98.pdf | https://www.unikeyic.com/products/other-interface/tusb1106ipwrq1/22483483.html
TUSB1211A1ZRQR | Texas Instruments | 100: 2.1112 300: 2.0955 500: 2.0799 1,000: 2.0486 5,000: 2.033 | USB Transceiver 1TR 480Mbps 36-Pin BGA MICROSTAR JUNIOR T/R |  |  |  | TUSB121 | [11 empty] | - |  |  | - | [7 empty] | 2 (1 Year) |  | Surface Mount |  |  |  |  | 8/8 | [5 empty] | -40°C ~ 85°C |  |  |  | 36-VFBGA |  |  |  | USB 2.0 |  |  |  |  | 2623213 |  |  | - |  |  |  | 36-BGA Microstar Junior (3.5x3.5) |  |  |  |  | 2.7V ~ 4.8V |  |  |  |  | 2863273 | https://www.unikeyic.com/media/datasheet/5e/8d/3008/5e/52efa5f15c60ef8e434a99d16221cec5.pdf | https://www.unikeyic.com/products/other-interface/tusb1211a1zrqr/27483995.html
TUSB2036VF | Texas Instruments | 1: 7.9634 10: 5.8173 25: 5.0124 50: 4.6962 100: 4.4602 250: 4.0173 500: 3.8975 1,000: 3.7759 | Full Speed Hub Controller USB 2.0 3.3V Tray 32-Pin LQFP |  |  |  | TUSB2036 | [8 empty] | 40mA | [8 empty] | Hub Controller |  |  | USB |  | 3 (168 Hours) | [12 empty] | 0°C ~ 70°C |  |  |  | 32-LQFP | Tray |  |  | USB |  |  |  |  | 382315 |  |  | - |  |  | USB 2.0 | 32-LQFP (7x7) |  |  |  |  | 3V ~ 3.6V |  |  |  |  | 414 | https://www.unikeyic.com/media/datasheet/99/16/1149/99/56680119c70a64bfd1b6668663579022.pdf | https://www.unikeyic.com/products/other-interface/tusb2036vf/27420448.html
TUSB211IRWBR | Texas Instruments | 1: 2.1202 10: 1.9838 30: 1.569 100: 1.5418 500: 1.4571 1,000: 1.3644 | Low Speed/Full Speed/High Speed USB 2.0 High Speed Signal Conditioner USB 2.0 3.3V T/R 12-Pin X2QFN |  |  | Signal Processing | TUSB211 | [20 empty] | USB |  | 2 (1 Year) |  | Surface Mount | [14 empty] | 12-XFQFN | [8 empty] | 5323985 |  |  | - |  |  |  | 12-X2QFN (1.6x1.6) |  |  |  |  | 3.3V | [5 empty] | https://www.unikeyic.com/media/datasheet/06/50/c112/06/1dcd48ef1f6068f314b9bd300cdde384.pdf | https://www.unikeyic.com/products/other-interface/tusb211irwbr/22651047.html
TUSB2551PWR | Texas Instruments | 500: 1.0233 1,000: 1.0079 5,000: 1.0002 | USB Transceiver, 1TR, 12Mbps, 14-Pin, TSSOP, T/R |  |  |  | TUSB2551 | [11 empty] | 1.5Mbps |  |  | Half | [7 empty] | 1 (Unlimited) |  | Surface Mount |  |  |  |  | 1/3 | [5 empty] | -40°C ~ 85°C |  |  |  | 14-TSSOP (0.173", 4.40mm Width) |  |  |  | USB 2.0 |  | 200 mV |  |  | 1880914 |  |  | - |  |  |  | 14-TSSOP |  |  |  |  | 1.65V ~ 3.6V |  |  |  |  | 9310 | https://www.unikeyic.com/media/datasheet/4e/43/aa92/4e/0dd9b429e50e73de11a6c5fdc271f4f1.pdf | https://www.unikeyic.com/products/other-interface/tusb2551pwr/27329975.html
TUSB321RWBR | Texas Instruments | 1: 0.5048 10: 0.4253 30: 0.365 | Configuration Channel Logic and Port Control 5V T/R 12-Pin X2QFN |  |  | USB | TUSB321 | [20 empty] | - |  | 2 (1 Year) |  | Surface Mount | [14 empty] | 12-XFQFN | [8 empty] | 5320169 |  |  | - |  |  |  | 12-X2QFN (1.6x1.6) |  |  |  |  | 4.5V ~ 5.5V | [5 empty] | https://www.unikeyic.com/media/datasheet/3f/f0/10cc/3f/3192a1b7772ee64a1157c71242e39d13.pdf | https://www.unikeyic.com/products/other-interface/tusb321rwbr/22562035.html
TUSB522PIRGER | Texas Instruments | 1: 0.6054 10: 0.4906 30: 0.4309 100: 0.3726 500: 0.3274 1,000: 0.3105 | High Speed/Super Speed 2-Port USB Hub Controller USB 3.1 3.3V T/R 24-Pin VQFN EP |  |  | USB | TUSB522 |  | 1.25 pF | [6 empty] | 98mA |  |  |  | 5Gbps | - |  |  |  |  | Differential |  |  |  | 2 (1 Year) |  | Surface Mount |  |  | 2 | [7 empty] | -40°C ~ 85°C | Differential |  |  | 24-VFQFN Exposed Pad | [8 empty] | 8133012 |  |  | - |  | Input Equalization, Output De-Emphasis |  | 24-VQFN (4x4) |  |  |  |  | 3V ~ 3.6V | [5 empty] | https://www.unikeyic.com/media/datasheet/e1/ad/5a67/e1/360d228a2bd72636115bf8072f0390f4.pdf | https://www.unikeyic.com/products/other-interface/tusb522pirger/22646909.html
TUSB544IRNQR | Texas Instruments | 10: 7.5048 100: 7.2161 500: 7.043 1,000: 6.812 5,000: 6.6389 | Super Speed Linear Redriver USB 3.1 3V T/R 40-Pin WQFN EP |  | Industrial | [11 empty] | TUSB544IRNQR Texas Instruments | [13 empty] | SMD mount | [9 empty] | -40℃~85℃ |  |  |  |  | QFN |  |  |  | On sale | [6 empty] | Compliant | Tape and reel packaging | [14 empty] | 5000 | https://www.unikeyic.com/media/datasheet/ea/da/28a1/ea/5f57f94c32a8479f26f5b7f030fbe479.pdf | https://www.unikeyic.com/products/other-interface/tusb544irnqr/22459806.html
TUSB6020ZQE | Texas Instruments | 50: 9.4545 100: 9.2489 300: 9.1804 500: 9.1119 1,000: 8.9749 5,000: 8.9064 | Full Speed/High Speed USB 2.0 High Speed Dual Role Controller USB 2.0 1.5V/1.8V/3.3V Tray 80-Pin BGA MICROSTAR JUNIOR |  |  |  | TUSB602 | [8 empty] | 78.1mA | [8 empty] | Controller |  |  | Parallel |  | 3 (168 Hours) | [12 empty] | 0°C ~ 70°C |  |  |  | 80-VFBGA | Tray |  |  | USB |  |  |  |  | 1823796 |  |  | - |  |  | USB 2.0, OTG | 80-BGA MICROSTAR JUNIOR (5x5) |  |  |  |  | 1.5V, 1.8V, 3.3V |  |  |  |  | 31253 | https://www.unikeyic.com/media/datasheet/ad/a0/3db6/ada03db6106a5ef06fc695f62a7e1e62.pdf | https://www.unikeyic.com/products/other-interface/tusb6020zqe/22624575.html
TUSB8020BIPHPRQ1 | Texas Instruments | 1: 5.4483 100: 5.3091 1,000: 5.078 | Super Speed Two Port USB 3.0 Hub USB 3.0 1.1V/3.3V T/R Automotive 48-Pin HTQFP EP |  |  |  | TUSB8020 | [8 empty] | - | [8 empty] | Hub Controller |  |  | USB, GPIO, I²C, SMBus |  | 3 (168 Hours) | [12 empty] | -40°C ~ 85°C |  |  |  | 48-PowerTQFP |  |  |  | USB |  |  |  |  | 13518258 |  |  | Automotive, AEC-Q100 |  |  | USB 3.0 | 48-HTQFP (7x7) |  |  |  |  | 1.1V, 3.3V |  |  |  |  | 288 | https://www.unikeyic.com/media/datasheet/df/0b/6089/df/b0b7cf344352d225bb4cd2a478c419d0.pdf | https://www.unikeyic.com/products/other-interface/tusb8020biphprq1/22484764.html
TUSB9260PVP | Texas Instruments | 50: 7.8689 100: 7.6979 300: 7.6409 500: 7.5838 1,000: 7.4698 5,000: 7.4128 | Super Speed USB 3.0 to SATA Bridge USB 3.0 1.1V/1.8V/3.3V Tray 64-Pin HTQFP EP |  |  | Hard Drives | TUSB9260 | [20 empty] | SPI Serial |  | 3 (168 Hours) |  | Surface Mount | [14 empty] | 64-TQFP Exposed Pad | Tray | [7 empty] | 2355982 |  |  | - |  |  |  | 64-HTQFP (7x7) |  |  |  |  | 1.1V, 1.8V, 3.3V |  |  |  |  | 15522 | https://www.unikeyic.com/media/pdf/HTMLDatasheet/texas-instruments/cd/31/f0f2/tusb9260pvp/2025/11/tusb9260.pdf | https://www.unikeyic.com/products/other-interface/tusb9260pvp/22569644.html
TW8827-TA3-GR | Renesas Electronics | 100: 5.3713 300: 5.3315 500: 5.2917 1,000: 5.2121 5,000: 5.1723 | Display Driver | [13 empty] | TW8827-TA3-GR Renesas Electronics | [13 empty] | SMD mount | [14 empty] | QFP |  |  |  | On sale | [6 empty] | Compliant | [15 empty] | 221 | https://www.unikeyic.com/media/datasheet/39/6a/241c/39/0a6dcc7724e91fcd588c21c8ef64f627.pdf | https://www.unikeyic.com/products/other-interface/tw8827-ta3-gr/22467965.html
UA9636ACDR | Texas Instruments | 500: 0.7923 1,000: 0.7804 5,000: 0.7745 | Dual Transmitter RS-232/RS-423 8-Pin SOIC T/R |  |  |  | UA9636 | [11 empty] | - |  |  | - | [7 empty] | 1 (Unlimited) |  | Surface Mount |  |  |  |  | 2/0 | [5 empty] | 0°C ~ 70°C |  |  |  | 8-SOIC (0.154", 3.90mm Width) | Tape & Reel (TR)Cut Tape (CT) |  |  | RS232, RS423 |  |  |  |  | 562822 |  |  | - |  |  |  | 8-SOIC |  |  |  |  | 10.8V ~ 13.2V |  |  |  |  | 69277 | https://www.unikeyic.com/media/datasheet/47/a5/b165/47/44925a283240af9f2afe2e1e2efcdecc.pdf | https://www.unikeyic.com/products/other-interface/ua9636acdr/22456870.html
UB-10-ID32A | DELTA Electronics | 1: 132.3193 10: 99.3764 25: 91.4366 50: 86.8741 100: 83.3052 | 32 Terminal block - - TO rectangle、plug-in |  |  |  | UB-10 | [15 empty] | - | [6 empty] | Not Applicable | [12 empty] | 0°C ~ 55°C |  |  |  |  | Box | [10 empty] | - | [13 empty] | 3 | https://www.unikeyic.com/media/about_us/Unikey_ISO_9001_Certification.pdf | https://www.unikeyic.com/products/other-interface/ub-10-id32a/27397403.html
UC5181CQ | Texas Instruments | 100: 5.759 300: 5.7164 500: 5.6737 1,000: 5.5884 5,000: 5.5457 |  |  |  |  | UC5181 | [11 empty] | 200kbps |  |  | - | [7 empty] | 3 (168 Hours) |  | Surface Mount |  |  |  |  | 0/8 | [5 empty] | - |  |  |  | 28-LCC (J-Lead) | Tube |  |  | RS232, RS422, RS423 |  | 140 mV |  |  | 1911234 |  |  | - |  |  |  | 28-PLCC (11.51x11.51) |  |  |  |  | 4.75V ~ 5.25V |  |  |  |  | 646 | https://www.unikeyic.com/media/pdf/HTMLDatasheet/texas-instruments/54/b9/353a/uc5181cq/2025/11/uc5181c.pdf | https://www.unikeyic.com/products/other-interface/uc5181cq/22530744.html
UC5601DWP | Texas Instruments | 50: 7.3404 100: 7.1809 300: 7.1277 500: 7.0745 1,000: 6.9681 5,000: 6.9149 | SCSI Termination 4.75V 110Ohm 28-Pin SOIC Tube |  |  |  | UC5601 | [22 empty] | 2 (1 Year) |  | Surface Mount | [6 empty] | 18 |  |  |  | 0°C ~ 70°C |  |  |  | 28-SOIC (0.295", 7.50mm Width) | Tube | [7 empty] | 11520747 |  |  | - |  |  |  | 28-SOIC |  |  |  |  | 4V ~ 5.25V |  |  |  |  | 2202 | https://www.unikeyic.com/media/pdf/HTMLDatasheet/texas-instruments/2c/cb/bda5/uc5601qp/2025/11/uc5601.pdf | https://www.unikeyic.com/products/other-interface/uc5601dwp/27426697.html
UC5603QPTR | Texas Instruments | 100: 4.2367 300: 4.2053 500: 4.1739 1,000: 4.1112 5,000: 4.0798 |  |  |  |  | UC5603 | [22 empty] | 3 (168 Hours) |  | Surface Mount | [6 empty] | 9 |  |  |  | 0°C ~ 70°C |  |  |  | 28-LCC (J-Lead) | Tape & Reel (TR) | [7 empty] | 1911248 |  |  | - |  |  |  | 28-PLCC (11.51x11.51) |  |  |  |  | 3.8V ~ 5.25V |  |  |  |  | 2094 | https://www.unikeyic.com/media/pdf/PCNObsolescenceEOL/texas-instruments/c6/82/29e5/uc5603qptr/2025/11/PCN20130321000-Pwr-Prod-Obs.pdf | https://www.unikeyic.com/products/other-interface/uc5603qptr/27484028.html
UC560DP | Texas Instruments | 500: 1.1618 1,000: 1.1443 5,000: 1.1356 |  |  |  |  | UC560 | [22 empty] | 2 (1 Year) |  | Surface Mount | [6 empty] | 27 |  |  |  | 0°C ~ 70°C |  |  |  | 8-SOIC (0.154", 3.90mm Width) | Tube | [10 empty] | - |  |  |  | 8-SOIC |  |  |  |  | 4V ~ 6V |  |  |  |  | 51799 | https://www.unikeyic.com/media/datasheet/98/99/466f/9899466f9662bccab357ef82e2239b11.pdf | https://www.unikeyic.com/products/other-interface/uc560dp/27375458.html
UCC3750N | Texas Instruments | 25: 12.6418 50: 12.1998 100: 11.9346 300: 11.8462 500: 11.7578 1,000: 11.581 5,000: 11.4926 |  |  |  |  | UCC375 | [8 empty] | 500µA | [8 empty] | Ring Generator Controller |  |  | - |  | 1 (Unlimited) |  | Through Hole |  |  |  | 1 | [6 empty] | 0°C ~ 70°C |  |  |  | 28-DIP (0.600", 15.24mm) | Tube | [7 empty] | 382001 |  |  | - |  |  |  | 28-PDIP |  |  |  |  | 5V |  |  |  |  | 6980 | https://www.unikeyic.com/media/pdf/HTMLDatasheet/texas-instruments/3e/de/e2c9/ucc3750dwtr/2025/12/ucc2750dwg4.pdf | https://www.unikeyic.com/products/other-interface/ucc3750n/22618158.html
UCC5511PM | Texas Instruments | 100: 3.1021 300: 3.0791 500: 3.0562 1,000: 3.0102 5,000: 2.9872 | SCSI Termination 3.3V/5V 105Ohm 64-Pin LQFP | [28 empty] | Surface Mount | [6 empty] | 27 |  |  |  | 0°C ~ 70°C |  |  |  | 64-LQFP | Bag | [10 empty] | - |  |  |  | 64-LQFP (10x10) |  |  |  |  | 2.7V ~ 5.25V |  |  |  |  | 247 | https://www.unikeyic.com/media/about_us/Unikey_ISO_9001_Certification.pdf | https://www.unikeyic.com/products/other-interface/ucc5511pm/22474578.html
UCC5620MWP | Texas Instruments | 100: 4.6245 300: 4.5902 500: 4.556 1,000: 4.4874 5,000: 4.4532 |  |  |  |  | UCC562 | [22 empty] | 1 (Unlimited) |  | Surface Mount | [6 empty] | 27 |  |  |  | 0°C ~ 70°C |  |  |  | 36-BSOP (0.295", 7.50mm Width) | Tube | [7 empty] | 373048 |  |  | - |  |  |  | 36-SSOP |  |  |  |  | - |  |  |  |  | 20720 | https://www.unikeyic.com/media/datasheet/85/c0/aec8/85/753b7778372447d412a5d9f76136acf0.pdf | https://www.unikeyic.com/products/other-interface/ucc5620mwp/22470469.html
UCC5630AMWP | Texas Instruments | 100: 3.0878 300: 3.0649 500: 3.042 1,000: 2.9963 5,000: 2.9734 |  |  |  |  | UCC563 | [22 empty] | 1 (Unlimited) |  | Surface Mount | [6 empty] | 9 |  |  |  | 0°C ~ 70°C |  |  |  | 36-BSOP (0.295", 7.50mm Width) | Tube | [7 empty] | 373034 |  |  | - |  |  |  | 36-SSOP |  |  |  |  | 2.7V ~ 5.25V |  |  |  |  | 7657 | https://www.unikeyic.com/media/pdf/HTMLDatasheet/texas-instruments/48/e3/7296/ucc5630amwptrg4/2025/11/ucc5630a.pdf | https://www.unikeyic.com/products/other-interface/ucc5630amwp/27327042.html
UCC5630AMWPTR | Texas Instruments | 100: 2.2979 300: 2.2809 500: 2.2638 1,000: 2.2298 5,000: 2.2128 |  |  |  |  | UCC563 | [22 empty] | 1 (Unlimited) |  | Surface Mount | [6 empty] | 9 |  |  |  | 0°C ~ 70°C |  |  |  | 36-BSOP (0.295", 7.50mm Width) | Tape & Reel (TR) | [7 empty] | 1912544 |  |  | - |  |  |  | 36-SSOP |  |  |  |  | 2.7V ~ 5.25V |  |  |  |  | 199507 | https://www.unikeyic.com/media/datasheet/b9/35/a2f8/b9/163cbba4dfa22e4d600ad399d5ed801a.pdf | https://www.unikeyic.com/products/other-interface/ucc5630amwptr/27456934.html
UCC5631AMWP | Texas Instruments | 100: 3.0878 300: 3.0649 500: 3.042 1,000: 2.9963 5,000: 2.9734 |  |  |  |  | UCC563 | [22 empty] | 1 (Unlimited) |  | Surface Mount | [6 empty] | 9 |  |  |  | 0°C ~ 70°C |  |  |  | 36-BSOP (0.295", 7.50mm Width) | Tube | [7 empty] | 373055 |  |  | - |  |  |  | 36-SSOP |  |  |  |  | 2.7V ~ 5.25V |  |  |  |  | 8557 | https://www.unikeyic.com/media/datasheet/87/91/a279/87/decb53bf7bd481d0e6585ef80efabb03.pdf | https://www.unikeyic.com/products/other-interface/ucc5631amwp/27416860.html
UCC5681PW28 | Texas Instruments | 300: 1.4163 500: 1.4057 1,000: 1.3846 5,000: 1.374 | SCSI Termination 3.3V/5V 105Ohm 28-Pin TSSOP | [26 empty] | 2 (1 Year) | [17 empty] | Bulk | [7 empty] | 12132745 |  |  | * | [13 empty] | 605 | https://www.unikeyic.com/media/datasheet/e8/22/b6e5/e8/4de2903ae5404b09b484eed12db27c0f.pdf | https://www.unikeyic.com/products/other-interface/ucc5681pw28/22589757.html
UJA1061TW/3V3/C/T/ | NXP Semiconductors | 100: 3.217 300: 3.1932 500: 3.1694 1,000: 3.1217 5,000: 3.0979 |  |  | Automotive | [11 empty] | UJA1061TW/3V3/C/T/ NXP Semiconductors | [11 empty] | 950μm(height) |  | SMD mount, glue mount | [14 empty] | HTSSOP-32 |  |  |  | Stop production | [6 empty] | Compliant | Tape and reel packaging | [14 empty] | 1862 | https://www.unikeyic.com/media/datasheet/4f/ed/aefd/4f/084edfa61609c9454f3a6ed03d9d4de1.pdf | https://www.unikeyic.com/products/other-interface/uja1061tw-3v3-c-t/27393631.html
UJA1076ATW/3V3/WDJ | NXP Semiconductors | 100: 2.7862 300: 2.7655 500: 2.7449 1,000: 2.7036 5,000: 2.683 |  |  |  | Automotive | UJA1076 | [20 empty] | SPI Serial |  | 1 (Unlimited) |  | Surface Mount | [14 empty] | 32-TSSOP (0.240", 6.10mm Width) Exposed Pad | Tape & Reel (TR) | [7 empty] | 5981101 |  |  | - |  |  |  | 32-HTSSOP |  |  |  |  | 4.5V ~ 28V |  |  |  |  | 48412 | https://www.unikeyic.com/media/datasheet/75/df/2cef/75/e6edc1b29c580bfdf0b67621c9625369.pdf | https://www.unikeyic.com/products/other-interface/uja1076atw-3v3-wdj/27462055.html
UJA1076ATW/5V0WD,1 | NXP Semiconductors | 100: 3.4468 300: 3.4213 500: 3.3957 1,000: 3.3447 5,000: 3.3191 | High Performance System Basis Chip |  |  | Automotive | UJA1076 | [20 empty] | SPI Serial |  | 1 (Unlimited) |  | Surface Mount | [14 empty] | 32-TSSOP (0.240", 6.10mm Width) Exposed Pad | [8 empty] | 6576390 |  |  | - |  |  |  | 32-HTSSOP |  |  |  |  | 4.5V ~ 28V |  |  |  |  | 19253 | https://www.unikeyic.com/media/datasheet/28/96/59aa/28/0766353d556b6fdafea96f762b7d153f.pdf | https://www.unikeyic.com/products/other-interface/uja1076atw-5v0wd-1/22548526.html
UJA1169TKZ | NXP Semiconductors | 300: 1.8674 500: 1.8535 1,000: 1.8256 5,000: 1.8117 | High speed CAN companion system | [13 empty] | UJA1169TKZ NXP Semiconductors | [11 empty] | 5.5mm*3.5mm*820μm |  | SMD mount, glue mount | [14 empty] | HVSON-20 |  |  |  | Stop production | [6 empty] | Compliant | Tape and reel packaging | [14 empty] | 25155 | https://www.unikeyic.com/media/datasheet/2a/ef/e2e7/2aefe2e73cda6c7231a519ddfb03cf1f.pdf | https://www.unikeyic.com/products/other-interface/uja1169tkz/22508055.html
UM232EESE | Union Semiconductor | 1: 0.4166 10: 0.3332 30: 0.2972 100: 0.253 500: 0.2323 1,000: 0.2212 | Dual Transmitter/Receiver RS-232, 16-Pin SO N | [15 empty] | 250kbps |  |  | Full | [7 empty] | 3 (168 Hours) |  | Surface Mount |  |  |  |  | 2/2 | [5 empty] | -40°C ~ 85°C (TA) |  |  |  | 16-SOIC (0.154", 3.90mm Width) | Tape & Reel (TR) |  |  | RS232 |  | 500 mV |  |  | 14566135 |  |  | - |  |  |  | 16-SOP |  |  |  |  | 4.5V ~ 5.5V | [5 empty] | https://www.unikeyic.com/media/datasheet/4c/d3/d477/4c/7aa4e98fa42ff439d244b9f275a9d3fb.pdf | https://www.unikeyic.com/products/other-interface/um232eese/22484834.html
UM4684EEUE | Union Semiconductor | 1: 0.1254 200: 0.1164 | Analog Switch Dual SPDT 10-Pin MSOP T/R | 20MHz | [5 empty] | 500mOhm (Max) | 10pF | 21pC |  | -69dB @ 100kHz | 2nA | [14 empty] | 3 (168 Hours) |  | Surface Mount | 2:1 |  |  | 2 |  |  |  | 800mOhm |  |  | -40°C ~ 85°C |  |  |  | 10-TFSOP, 10-MSOP (0.118", 3.00mm Width) | Tape & Reel (TR) | [7 empty] | 13926049 |  |  | - |  |  |  | 10-MSOP | SPDT | 82ns, 73ns |  | - |  |  | 1.8V ~ 5.5V |  |  |  | https://www.unikeyic.com/media/pdf/HTMLDatasheet/union-semiconductor/9b/da/d7c1/um4684h/2025/11/um4684.pdf | https://www.unikeyic.com/products/other-interface/um4684eeue/24150871.html
UPD301C/KYX | Microchip Technology | 125: 3.0767 245: 3.0151 | Microchip UPD350Series microcontroller, 40needle, VQFNencapsulation |  |  |  | UPD301 | [8 empty] | - | [8 empty] | Controller |  |  | SPI |  | 3 (168 Hours) | [12 empty] | 0°C ~ 70°C (TA) |  |  |  | 40-VFQFN Exposed Pad | Tray |  |  | USB | [7 empty] | - |  |  | USB 3.0 | 40-VQFN (6x6) |  |  |  |  | - |  |  |  |  | 485 | https://www.unikeyic.com/media/pdf/EnvironmentalInformation/microchip-technology/9f/a5/fdab/jantxv1n4987cus/2025/11/Semiconductor-EnvCoC.pdf | https://www.unikeyic.com/products/other-interface/upd301c-kyx/22696812.html
USB1T11AMX | ON Semiconductor | 500: 0.7106 1,000: 0.6999 5,000: 0.6945 | USB Transceiver 1TR 12Mbps 14-Pin SOIC N T/R |  |  |  | USB1T11 | [11 empty] | 12Mbps |  |  | Half | [7 empty] | 1 (Unlimited) |  | Surface Mount |  |  |  |  | 1/1 | [5 empty] | -40°C ~ 85°C |  |  |  | 14-SOIC (0.154", 3.90mm Width) | Tape & Reel (TR)Cut Tape (CT) |  |  | USB 1.1 |  |  |  |  | 1824525 |  |  | - |  |  |  | 14-SOIC |  |  |  |  | 3V ~ 3.6V |  |  |  |  | 29234 | https://www.unikeyic.com/media/datasheet/5c/b7/837f/5c/838f49fc3fe5723bc4719cbcf2232fa4.pdf | https://www.unikeyic.com/products/other-interface/usb1t11amx/22722992.html
USB2512BI-AEZG-TR | Microchip Technology | 1: 3.875 25: 3.813 100: 3.72 3,000: 3.658 | Low Speed/Full Speed/High Speed USB 2.0 High Speed Hub Controller USB 2.0 3.3V T/R 36-Pin VQFN EP |  |  |  | USB2512 | [8 empty] | 60mA | [8 empty] | Hub Controller |  |  | USB |  | 3 (168 Hours) | [12 empty] | -40°C ~ 85°C |  |  |  | 36-VFQFN Exposed Pad |  |  |  | USB | [7 empty] | - |  |  | USB 2.0 | 36-QFN (6x6) |  |  |  |  | 3V ~ 3.6V |  |  |  |  | 130 | https://www.unikeyic.com/media/datasheet/68/9c/97cf/68/11ed52473ca7757d9ee98a03920856af.pdf | https://www.unikeyic.com/products/other-interface/usb2512bi-aezg-tr/22455799.html
USB2514BT-I/M2 | Microchip Technology | 1: 2.0639 10: 1.7075 30: 1.47 100: 1.3809 500: 1.2769 1,000: 1.2621 | Low Speed/Full Speed/High Speed USB 2.0 High Speed Hub Controller USB 2.0 3.3V T/R 36-Pin SQFN EP |  |  |  | USB2514 | [8 empty] | 70mA | [8 empty] | Hub Controller |  |  | USB |  | 3 (168 Hours) | [12 empty] | -40°C ~ 85°C |  |  |  | 36-VFQFN Exposed Pad |  |  |  | USB |  |  |  |  | 5638486 |  |  | - |  |  | - | 36-SQFN (6x6) |  |  |  |  | 3V ~ 3.6V | [5 empty] | https://www.unikeyic.com/media/datasheet/68/9c/97cf/68/11ed52473ca7757d9ee98a03920856af.pdf | https://www.unikeyic.com/products/other-interface/usb2514bt-i-m2/27317354.html
USB2642/ML | Microchip Technology | 1: 5.8305 25: 4.5684 100: 4.4172 | USB 2.0 Hub & Flash Media Card Controller, USB 2.0, 3.3V, Tray, 48-Pin VQFN EP |  |  | Controller | USB2642 | [20 empty] | USB |  | 3 (168 Hours) |  | Surface Mount | [14 empty] | 48-VFQFN Exposed Pad | Tray | [10 empty] | - |  |  |  | 48-QFN (7x7) |  |  |  |  | 3.3V |  |  |  |  | 665 | https://www.unikeyic.com/media/datasheet/93/5a/5e49/93/ef0783c187d2d8ea762027f803df0aad.pdf | https://www.unikeyic.com/products/other-interface/usb2642-ml/27356026.html
USB2642T-I/ML | Microchip Technology | 1: 6.5249 100: 5.9295 1,250: 5.7573 2,500: 5.6182 37,500: 5.588 50,000: 5.5336 | Low Speed/Full Speed/High Speed USB 2.0 Hub and Flash Media Card Controller Combo USB 2.0 3.3V T/R 48-Pin VQFN EP |  |  | Controller | USB2642 | [20 empty] | USB |  | 3 (168 Hours) |  | Surface Mount | [14 empty] | 48-VFQFN Exposed Pad | Tape & Reel (TR) | [10 empty] | - |  |  |  | 48-QFN (7x7) |  |  |  |  | 3.3V | [5 empty] | https://www.unikeyic.com/media/datasheet/93/5a/5e49/93/ef0783c187d2d8ea762027f803df0aad.pdf | https://www.unikeyic.com/products/other-interface/usb2642t-i-ml/22466627.html
USB3503T-I/ML | Microchip Technology | 5,000: 4.6394 | Low Speed/Full Speed/High Speed Hub Controller USB 2.0 3.3V/5V T/R 32-Pin SQFN EP |  |  |  | USB3503 | [8 empty] | - | [8 empty] | Hub Controller |  |  | USB |  | 3 (168 Hours) | [12 empty] | -40°C ~ 85°C |  |  |  | 32-VFQFN Exposed Pad |  |  |  | USB |  |  |  |  | 4755427 |  |  | - |  |  | USB 2.0 | 32-SQFN (5x5) |  |  |  |  | - |  |  |  |  | 50795 | https://www.unikeyic.com/media/datasheet/53/9c/260b/53/cb49249f256201ed0ba15b9970213ad2.pdf | https://www.unikeyic.com/products/other-interface/usb3503t-i-ml/27324547.html
USB3803CI-1-GL-TR | Microchip Technology | 1: 5.3935 25: 4.536 3,000: 4.5252 | High Speed Hub Controller USB 2.0 3.3V T/R 25-Pin WLCSP |  |  |  | USB3803 | [8 empty] | - | [8 empty] | Hub Controller |  |  | USB |  | 1 (Unlimited) | [12 empty] | -40°C ~ 85°C |  |  |  | 25-UFBGA, WLCSP |  |  |  | USB |  |  |  |  | 8638064 |  |  | - |  |  | USB 2.0 | 25-WLCSP |  |  |  |  | - |  |  |  |  | 3304 | https://www.unikeyic.com/media/datasheet/1b/16/d226/1b/b45a8f14c18a026778d9966203e8c201.pdf | https://www.unikeyic.com/products/other-interface/usb3803ci-1-gl-tr/22453274.html
USB4604-1080HN | Microchip Technology | 1: 5.129 25: 4.4496 100: 4.3632 | Low Speed/Full Speed/High Speed 4 Port Hub Controller USB 2.0 3.3V Tray 48-Pin SQFN EP |  |  |  | USB4604 | [8 empty] | - | [8 empty] | Hub Controller |  |  | USB |  | 3 (168 Hours) | [12 empty] | 0°C ~ 70°C |  |  |  | 48-VFQFN Exposed Pad | Tray |  |  | USB |  |  |  |  | 4080190 |  |  | - |  |  | USB 2.0 | 48-SQFN (7x7) |  |  |  |  | 1.8V, 3.3V |  |  |  |  | 938 | https://www.unikeyic.com/media/datasheet/34/a2/9448/34/3c542bd7a6ccfd90971c2aabd68ee44c.pdf | https://www.unikeyic.com/products/other-interface/usb4604-1080hn/22624581.html
USB4604I-1080HN | Microchip Technology | 10: 10.7325 500: 10.3197 1,000: 9.9069 3,000: 9.4942 | Low Speed/Full Speed/High Speed 4 Port Hub Controller USB 2.0 3.3V Tray 48-Pin SQFN EP |  |  |  | USB4604 | [8 empty] | - | [8 empty] | Hub Controller |  |  | USB |  | 3 (168 Hours) | [12 empty] | -40°C ~ 85°C |  |  |  | 48-VFQFN Exposed Pad | Tray |  |  | USB |  |  |  |  | 4080076 |  |  | - |  |  | USB 2.0 | 48-SQFN (7x7) |  |  |  |  | 1.8V, 3.3V |  |  |  |  | 6300 | https://www.unikeyic.com/media/datasheet/34/a2/9448/34/3c542bd7a6ccfd90971c2aabd68ee44c.pdf | https://www.unikeyic.com/products/other-interface/usb4604i-1080hn/22694178.html
USB4715-I/Y9X | Microchip Technology | 1: 6.785 25: 5.3136 100: 5.13 | Low Speed/Full Speed/High Speed USB 2.0 High Speed Hub Controller USB 2.0 3.3V Tray 48-Pin VQFN EP |  |  |  | USB4715 | [8 empty] | - | [8 empty] | Hub Controller |  |  | USB |  | 3 (168 Hours) | [12 empty] | -40°C ~ 85°C |  |  |  | 48-VFQFN Exposed Pad | Tray |  |  | USB |  |  |  |  | 8275761 |  |  | - |  |  | USB 2.0 | 48-SQFN (7x7) |  |  |  |  | 3V ~ 3.6V |  |  |  |  | 1552 | https://www.unikeyic.com/media/datasheet/05/c2/dbe3/05/abe88b66cd2696a62ad71d3102be7d5f.pdf | https://www.unikeyic.com/products/other-interface/usb4715-i-y9x/22681178.html
USB5734/MR | Microchip Technology | 5: 5.152 25: 4.698 100: 4.5468 260: 4.368 520: 4.2945 1,040: 4.284 2,600: 4.2735 5,200: 4.2525 | Low Speed/Full Speed/High Speed/Super Speed USB Controller Hub USB 2.0/USB 3.1 1.2V/3.3V Tray 64-Pin QFN EP |  |  |  | USB5734 | [8 empty] | - | [8 empty] | Hub Controller |  |  | I²C, SPI, UART |  | 3 (168 Hours) | [12 empty] | 0°C ~ 70°C |  |  |  | 64-VFQFN Exposed Pad | Tray |  |  | USB | [7 empty] | - |  |  | USB 3.0 | 64-VQFN (9x9) |  |  |  |  | 1.2V, 3.3V |  |  |  |  | 1370 | https://www.unikeyic.com/media/datasheet/57/23/a5f2/5723a5f2e85aaea4066826143a268c30.pdf | https://www.unikeyic.com/products/other-interface/usb5734-mr/27411619.html
USB5806C-I/KD | Microchip Technology | 1: 11.2815 25: 8.8236 100: 8.532 |  |  |  |  | USB5806 | [8 empty] | - | [8 empty] | Hub Controller |  |  | I²C, SPI |  | 3 (168 Hours) | [12 empty] | -40°C ~ 85°C |  |  |  | 100-VFQFN Exposed Pad | Tray |  |  | USB | [7 empty] | - |  |  | USB 3.1 | 100-VQFN (12x12) |  |  |  |  | 1.08V ~ 1.32V, 3V ~ 3.6V |  |  |  |  | 422 | https://www.unikeyic.com/media/datasheet/c2/ee/0209/c2/234f86a22b67b05668747bde43e4894d.pdf | https://www.unikeyic.com/products/other-interface/usb5806c-i-kd/22508043.html
USB5916CT-I/KD | Microchip Technology | 1: 12.7148 25: 12.5192 | USB USB 2.0、USB 3.1 I²C、SMBus、SPI、UART 100-VQFN (12x12) |  |  |  | USB5916 | [8 empty] | - | [8 empty] | Hub Controller |  |  | I²C, SMBus, SPI, UART |  | 3 (168 Hours) | [12 empty] | -40°C ~ 85°C (TA) |  |  |  | 100-VFQFN Exposed Pad |  |  |  | USB |  |  |  |  | 11588417 |  |  | - |  |  | USB 2.0, USB 3.1 | 100-VQFN (12x12) |  |  |  |  | 1.08V ~ 1.32V, 3V ~ 3.6V |  |  |  |  | 2487 | https://www.unikeyic.com/media/datasheet/72/5a/0cfc/72/ab3a1634971608158b89c77d8f31d0d4.pdf | https://www.unikeyic.com/products/other-interface/usb5916ct-i-kd/27419229.html
USB5926CT-I/KD | Microchip Technology | 1: 13.5477 25: 13.3438 | USB USB 2.0、USB 3.1 I²C、SMBus、SPI、UART 100-VQFN (12x12) |  |  |  | USB5926 | [8 empty] | - | [8 empty] | Hub Controller |  |  | I²C, SMBus, SPI, UART |  | 3 (168 Hours) | [12 empty] | -40°C ~ 85°C (TA) |  |  |  | 100-VFQFN Exposed Pad |  |  |  | USB |  |  |  |  | 11588438 |  |  | - |  |  | USB 2.0, USB 3.1 | 100-VQFN (12x12) |  |  |  |  | 1.08V ~ 1.32V, 3V ~ 3.6V |  |  |  |  | 1517 | https://www.unikeyic.com/media/datasheet/53/e0/4e6f/53/78e1d5c916476666c1f0f22079f8fe0d.pdf | https://www.unikeyic.com/products/other-interface/usb5926ct-i-kd/22529110.html
USB97C202-MN-04 | Standard Microsystems | 100: 2.4846 300: 2.4662 500: 2.4478 1,000: 2.411 5,000: 2.3926 | [27 empty] | 3 (168 Hours) | [17 empty] | Bulk | [10 empty] | * | [13 empty] | 3114 | https://www.unikeyic.com/media/datasheet/75/80/20d1/75/45c938501fa0ad7d71e68c6aa0a1cbff.pdf | https://www.unikeyic.com/products/other-interface/usb97c202-mn-04/22446875.html
USBN9603SLBX | Texas Instruments | 100: 4.366 300: 4.3336 500: 4.3013 1,000: 4.2366 5,000: 4.2043 | [13 empty] | 30mA | [8 empty] | Controller |  |  | Parallel |  | 2 (1 Year) | [12 empty] | 0°C ~ 70°C |  |  |  | 28-TFQFN, CSP | Bulk |  |  | USB |  |  |  |  | 12137933 |  |  | - |  |  | USB 1.0 and 1.1 | 28-QFN (4.5x5.5) |  |  |  |  | 3V ~ 5.5V |  |  |  |  | 7916 | https://www.unikeyic.com/media/datasheet/38/e9/3330/38e93330d7673bb2d90a9c2a7a5ff1b6.pdf | https://www.unikeyic.com/products/other-interface/usbn9603slbx/27400994.html
USBPLATELP | StarTech | 1: 10.9129 | StarTech.com USBline, 5 needle IDC x 2mother seat turnUSB A x 2Mother seat, USB 2.0, grey | [27 empty] | panel mount | [41 empty] | 47 | https://www.unikeyic.com/media/about_us/Unikey_ISO_9001_Certification.pdf | https://www.unikeyic.com/products/other-interface/usbplatelp/27302631.html
USX2064-AEZG-TR | Microchip Technology | 1: 1.361 10: 1.2734 30: 1.0072 100: 0.9896 500: 0.9354 1,000: 0.8758 | High Performance, Ultra Low Power, Small Footprint Hub Controller IC With 4 Downstream Ports | [13 empty] | USX2064-AEZG-TR Microchip Technology | [11 empty] | 6mm*6mm*1mm |  | SMD mount | [9 empty] | 70℃(max) |  |  |  |  | VQFN |  |  |  | On sale | [6 empty] | Compliant | [16 empty] | https://www.unikeyic.com/media/datasheet/62/5a/d6c6/625ad6c6242a9d58b5921e80afbd5d78.pdf | https://www.unikeyic.com/products/other-interface/usx2064-aezg-tr/22500593.html
V350EPC-33LP | QuickLogic | 1: 55.5472 25: 53.6706 50: 51.794 100: 50.6681 300: 50.2928 500: 49.9174 1,000: 49.1668 5,000: 48.7915 | [47 empty] | Stop production | [6 empty] | Non-compliant | bulk | [14 empty] | 307 | https://www.unikeyic.com/media/about_us/Unikey_ISO_9001_Certification.pdf | https://www.unikeyic.com/products/other-interface/v350epc-33lp/23837281.html
VNC2-32Q1C-TRAY | FTDI Chip | 66: 5.1534 130: 5.0565 | USB Host Controller, USB 1.1/2.0, Low/Full Speed, 1.8V/3.3V, 32-Pin QFN EP, Tray |  |  |  | VNC2-32 | [8 empty] | 25mA | [8 empty] | Controller |  |  | SPI, UART |  | 3 (168 Hours) | [12 empty] | -40°C ~ 85°C (TA) |  |  |  | 32-VQFN Exposed Pad | Tray |  |  | USB | [7 empty] | Vinculum-II |  |  | USB 2.0 | 32-QFN (7x7) |  |  |  |  | 3.3V |  |  |  |  | 672 | https://www.unikeyic.com/media/datasheet/cd/9f/809a/cd/40c17d5c4155cb68529101b961eba164.pdf | https://www.unikeyic.com/products/other-interface/vnc2-32q1c-tray/22469192.html
VNC2-48L1C-REEL | FTDI Chip | 1: 6.5375 10: 5.8576 25: 5.8576 50: 5.753 100: 5.6484 250: 5.6484 500: 5.6484 | FTDI Chip USB Controllers, supportUSB, 48needle |  |  |  | VNC2-48 | [8 empty] | 25mA | [8 empty] | Controller |  |  | SPI, UART |  | 3 (168 Hours) | [12 empty] | -40°C ~ 85°C |  |  |  | 48-LQFP |  |  |  | USB |  |  |  |  | 2277941 |  |  | Vinculum-II |  |  | USB 2.0 | 48-LQFP (7x7) |  |  |  |  | 3.3V |  |  |  |  | 2316 | https://www.unikeyic.com/media/datasheet/65/c9/19e5/65c919e5a3ef48c87034f9c3358b629b.pdf | https://www.unikeyic.com/products/other-interface/vnc2-48l1c-reel/27371893.html
VS222HDQ | StarTech | 1: 182.9115 | Startech HDMI Switcher, 2Input, 2output, 1920 x 1200Pixel, HDMIconnect, 2port | [13 empty] | VS222HDQ StarTech | [11 empty] | 157mm*65mm*65mm | [43 empty] | 2 | https://www.unikeyic.com/media/datasheet/39/45/ce08/3945ce085f3c922148c093eb66260a40.pdf | https://www.unikeyic.com/products/other-interface/vs222hdq/22443006.html
VSC7512XMY | Microchip Technology | 1: 24.925 25: 24.5262 100: 23.928 136: 23.5292 | Ethernet Switch 10-Port 1000Mbps DRQFN Tray |  |  |  | VSC7512 | [17 empty] | Ethernet Switch |  |  |  |  | 3 (168 Hours) |  | Surface Mount |  |  |  | 10 | [6 empty] | -40°C ~ 125°C |  |  |  | 172-QFN Dual Rows, Exposed Pad | Tray | [10 empty] | Ocelot™-10um |  |  |  | 172-QFN |  |  |  |  | 1.2V |  |  |  |  | 82 | https://www.unikeyic.com/media/datasheet/dd/89/eb37/dd/a28033bbfe0d008ea2ce9c7cf49a9f45.pdf | https://www.unikeyic.com/products/other-interface/vsc7512xmy/34852174.html
XIO2200AGGW | Texas Instruments | 25: 15.0759 50: 14.5487 100: 14.2324 300: 14.127 500: 14.0216 1,000: 13.8107 5,000: 13.7053 |  |  |  | PCI Express to PCI Translation Bridge | XIO2200 | [20 empty] | PCI |  | 3 (168 Hours) |  | Surface Mount | [14 empty] | 176-LFBGA | Tray | [7 empty] | 1014192 |  |  | - |  |  |  | 176-BGA MICROSTAR (15x15) |  |  |  |  | 1.35V ~ 1.65V, 3V ~ 3.6V |  |  |  |  | 9382 | https://www.unikeyic.com/media/about_us/Unikey_ISO_9001_Certification.pdf | https://www.unikeyic.com/products/other-interface/xio2200aggw/27420601.html
XL1192S | XLSEMI | 1: 1.4858 10: 1.1973 30: 1.038 100: 0.8585 500: 0.7791 1,000: 0.7423 | [14 empty] | XL1192S XLSEMI | [13 empty] | SMD mount | [14 empty] | SOP-16 | [11 empty] | Tape and reel packaging | [15 empty] | https://www.unikeyic.com/media/datasheet/96/ea/4a50/96/b035ef48956f45af6acc9015581773e4.pdf | https://www.unikeyic.com/products/other-interface/xl1192s/27305464.html
XL3483 | XINLUDA | 2,500: 0.145 7,500: 0.1427 | encapsulation：SOP8 | [13 empty] | XL3483 XINLUDA | [28 empty] | SOP-8 | [26 empty] | 10000 | https://www.unikeyic.com/media/datasheet/80/96/6415/809664158ea6125f8cc7f288ea9b651b.pdf | https://www.unikeyic.com/products/other-interface/xl3483/24916306.html
XL567 | XINLUDA | 5: 0.1572 50: 0.1313 150: 0.1206 500: 0.1099 2,500: 0.0984 5,000: 0.0941 | [14 empty] | XL567 XINLUDA | [28 empty] | SOP-8 | [27 empty] | https://www.unikeyic.com/media/datasheet/e8/66/95bd/e86695bd0d691459937e94f332439559.pdf | https://www.unikeyic.com/products/other-interface/xl567/12006751.html
XR21B1421IL28-F | MAXLINEAR | 100: 2.8293 300: 2.8083 500: 2.7873 1,000: 2.7454 5,000: 2.7245 | Enhanced UART with USB Interface |  | Industrial | [11 empty] | XR21B1421IL28-F MAXLINEAR | [11 empty] | 5mm*5mm*1mm |  | SMD mount | [9 empty] | -40℃~85℃ |  |  |  |  | QFN |  |  |  | On sale | [22 empty] | 1379 | https://www.unikeyic.com/media/datasheet/0e/6a/5ea9/0e/4283a39ea2eedc8b079d2925871dff29.pdf | https://www.unikeyic.com/products/other-interface/xr21b1421il28-f/27337295.html
XR31233EDTR | MAXLINEAR | 10: 2.461 25: 2.145 100: 1.89 250: 1.7928 500: 1.7496 1,000: 1.6632 2,500: 1.5336 | CAN 1Mbps Standby 3.3V Automotive 8-Pin SOIC N T/R |  | Industrial | [11 empty] | XR31233EDTR MAXLINEAR | [13 empty] | SMD mount | [9 empty] | -40℃~125℃ |  |  |  |  | SOP |  |  |  | On sale | [6 empty] | Non-compliant | Tape and reel packaging | [14 empty] | 312 | https://www.unikeyic.com/media/datasheet/36/7b/d7c7/36/249b9e49ecda38881c540cab262e1b29.pdf | https://www.unikeyic.com/products/other-interface/xr31233edtr/27394908.html
XR33055HDTR-F | MAXLINEAR | 1: 4.0135 10: 2.871 25: 2.629 100: 2.2788 250: 2.16 500: 2.1276 1,000: 2.0196 2,500: 1.9332 | Single Transmitter/Receiver RS-422/RS-485, 8-Pin SOIC N, T/R |  | Industrial | [11 empty] | XR33055HDTR-F MAXLINEAR | [13 empty] | SMD mount, glue mount | [9 empty] | -40℃~105℃ |  |  |  |  | SOIC-8 |  |  |  | On sale | [7 empty] | Tape and reel packaging | [14 empty] | 13 | https://www.unikeyic.com/media/datasheet/46/54/f51d/46/572fb5963bf4da8e3e50228bbbe17201.pdf | https://www.unikeyic.com/products/other-interface/xr33055hdtr-f/22471819.html
XR33058IDTR-F | MAXLINEAR | 2,500: 1.1787 5,000: 1.1333 7,500: 1.088 | Single Transmitter/Receiver RS-422/RS-485, 8-Pin SOIC N, T/R |  | Industrial | [11 empty] | XR33058IDTR-F MAXLINEAR | [13 empty] | SMD mount, glue mount | [9 empty] | -40℃~85℃ |  |  |  |  | SOIC-8 |  |  |  | On sale | [7 empty] | Tape and reel packaging | [14 empty] | 7500 | https://www.unikeyic.com/media/datasheet/25/54/b1b2/2554b1b266bee564be35e8a80d4d2c16.pdf | https://www.unikeyic.com/products/other-interface/xr33058idtr-f/22650932.html
XR33181ESBTR | MAXLINEAR | 10: 1.4872 25: 1.3526 100: 1.2053 250: 1.135 500: 1.0927 1,000: 1.0906 | Single Receiver RS-422/RS-485 6-Pin TSOT-23 T/R |  | Industrial | [11 empty] | XR33181ESBTR MAXLINEAR | [13 empty] | SMD mount, glue mount | [9 empty] | -40℃~125℃ |  |  |  |  | TSOT-23-6 |  |  |  | On sale | [6 empty] | Compliant | Tape and reel packaging | [14 empty] | 1118 | https://www.unikeyic.com/media/datasheet/34/a3/92e7/34/cefb0acab9dcdd25e1079931484746c2.pdf | https://www.unikeyic.com/products/other-interface/xr33181esbtr/27480051.html
XR34350IL | MAXLINEAR | 490: 9.8336 980: 9.6175 | RS-232/485/422 Serial Transceiver, Internal Termination, Wide Output Swing |  | Industrial | [11 empty] | XR34350IL MAXLINEAR | [13 empty] | SMD mount | [9 empty] | -40℃~85℃ |  |  |  |  | QFN |  |  |  | On sale | [6 empty] | Compliant | [15 empty] | 4807 | https://www.unikeyic.com/media/datasheet/32/4f/77c4/32/37810ad26223e1f78c71633ec49c4a81.pdf | https://www.unikeyic.com/products/other-interface/xr34350il/22651040.html
XS3A4051PWJ | nexperia | 25: 0.5801 100: 0.4954 250: 0.4619 500: 0.4418 1,000: 0.4252 | Nexperia DC-DC Converter 8-Ch 1.4→4.3V In 8 Out |  | Industrial | [25 empty] | SMD mount, glue mount | [9 empty] | -40℃~125℃ |  |  |  |  | TSSOP-16 |  |  |  | On sale | [6 empty] | Compliant | Tape and reel packaging | [14 empty] | 2010 | https://www.unikeyic.com/media/about_us/Unikey_ISO_9001_Certification.pdf | https://www.unikeyic.com/products/other-interface/xs3a4051pwj/34862705.html
XTR105P | Texas Instruments | 25: 20.6741 50: 19.9513 100: 19.5176 300: 19.373 500: 19.2284 1,000: 18.9393 5,000: 18.7947 | Texas Instruments Current loop transmitter, 4 → 20 mAoutput, Through hole mounting, 14Pin, PDIPencapsulation |  |  |  | XTR105 | [8 empty] | 20 mA | [10 empty] | Differential |  |  | Not Applicable |  | Through Hole | [10 empty] | -40°C ~ 85°C |  | Voltage |  | 14-DIP (0.300", 7.62mm) | Tube | [7 empty] | 254756 |  |  | - |  |  |  | 14-PDIP | [9 empty] | 2838 | https://www.unikeyic.com/media/datasheet/5a/45/6fc5/5a/cfd5730ed99fde8c062aca0c3e214084.pdf | https://www.unikeyic.com/products/other-interface/xtr105p/22482239.html
XTR106UA/2K5 | Texas Instruments | 1: 2.8079 100: 2.5536 1,250: 2.4783 2,500: 2.418 37,500: 2.4046 50,000: 2.3829 | Sensor and Detector Interface 36V 2-Wire Interface 14-Pin SOIC T/R |  |  |  | XTR106 | [8 empty] | 20 mA | [10 empty] | Differential |  |  | 3 (168 Hours) |  | Surface Mount | [10 empty] | -55°C ~ 125°C |  | Voltage |  | 14-SOIC (0.154", 3.90mm Width) | [8 empty] | 301533 |  |  | - |  |  |  | 14-SOIC | [10 empty] | https://www.unikeyic.com/media/datasheet/ee/50/3841/ee/0b39757785f5abc1fb7ce41814493fac.pdf | https://www.unikeyic.com/products/other-interface/xtr106ua-2k5/27471087.html
XTR112UA | Texas Instruments | 1: 7.5712 10: 7.1259 50: 6.8829 100: 6.5128 | Sensor/Detector Interface IC, 36V, 2-Wire, 14-Pin SOIC, Tube |  |  |  | XTR112 | [8 empty] | 20 mA | [10 empty] | Voltage |  |  | 3 (168 Hours) |  | Surface Mount | [10 empty] | -55°C ~ 125°C |  | Voltage |  | 14-SOIC (0.154", 3.90mm Width) | Tube | [7 empty] | 275892 |  |  | - |  |  |  | 14-SOIC | [10 empty] | https://www.unikeyic.com/media/datasheet/a0/8f/cebb/a0/ca4dad78fdddbbd4c964eb587e622593.pdf | https://www.unikeyic.com/products/other-interface/xtr112ua/27391184.html
XTR115UA | Texas Instruments | 1: 1.585 | Texas Instruments Current loop transmitter, 4 - 20mAoutput, 380kHzband_width, 5Vvoltage, 8Pin, SOICencapsulation |  | Industrial | [11 empty] | XTR115UA Texas Instruments | [11 empty] | 1.75mm(height) |  | SMD mount | [9 empty] | -40℃~85℃ |  |  |  |  | SOIC-8 |  |  |  | On sale | [6 empty] | Compliant | Tube | [14 empty] | 485 | https://www.unikeyic.com/media/datasheet/a5/c2/9de1/a5/5cdb766f547bfbb8d1cc681ab815a738.pdf | https://www.unikeyic.com/products/other-interface/xtr115ua/22483542.html
XVF3800-QF60B-C | XMOS | 1: 16.1792 10: 15.567 30: 15.1005 100: 14.5759 | Audio Processor 0.00008MHz to 0.008MHz 4-IN 1-OUT 60-Pin QFN EP | [26 empty] | 3 (168 Hours) | [17 empty] | Tray | [7 empty] | 21280440 |  |  | - | [14 empty] | https://www.unikeyic.com/media/about_us/Unikey_ISO_9001_Certification.pdf | https://www.unikeyic.com/products/other-interface/xvf3800-qf60b-c/643833283.html
ZL38012LDG1 | Microchip Technology | 1,300: 4.2 | Voice Processor with Dual Narrow Band Codec 56-Pin QFN EP Tray |  | Industrial | [11 empty] | ZL38012LDG1 Microchip Technology | [13 empty] | SMD mount | [10 empty] | 85℃(TA) |  |  |  | QFN |  |  |  | On sale | [6 empty] | Compliant | [15 empty] | 6500 | https://www.unikeyic.com/media/datasheet/38/71/db6e/38/85fab24d8ea2a14e6085ef1f15a2f815.pdf | https://www.unikeyic.com/products/other-interface/zl38012ldg1/33875220.html
ZL88601LDF1 | Microchip Technology | 2,700: 8.3096 | Controller 64-Pin QFN EP T/R |  | Industrial | [11 empty] | ZL88601LDF1 Microchip Technology | [11 empty] | 9mm*9mm*900μm |  | SMD mount | [9 empty] | -40℃~85℃ |  |  |  |  | QFN-64-EP |  |  |  | On sale | [6 empty] | Compliant | Tape and reel packaging | [14 empty] | 2700 | https://www.unikeyic.com/media/datasheet/b3/e3/21ad/b3/16a94238b8ae0bfd93ec246a3d75c644.pdf | https://www.unikeyic.com/products/other-interface/zl88601ldf1/27405901.html