## ZigBee Modules
Part Number | Manufacturer | Price | Description | Antenna Type | Datasheet | Emission Current | Frequency Band | Interface | Length/Width/Height | Operating Temperature | Package / Case (Metric) | Receiving Current | SPM | Sensitivity | Transmitting Power | Working Voltage | Stock | Datasheet URL | Source URL
AW5161P0EF | ZLG | 1: 5.3348 30: 4.9669 100: 4.7829 | RF Module, PWM/AD/IO, 3.3V, -95dBm to +2.5dBm, IPEX Interface, 16.5mm × 13.5mm | IPEXinterface |  | - | - | PWM; AD; IO | 16.5mm(Length)*13.5mm(width) |  |  | - |  | -95dBm | +2.5dBm | 3.3V | 1000 | https://www.unikeyic.com/media/about_us/Unikey_ISO_9001_Certification.pdf | https://www.unikeyic.com/products/zigbee-modules/aw5161p0ef/20927968.html
DSM-04B-1 | Dusun | 3: 7.2269 50: 4.5989 100: 3.8105 | Embedded Low Power 32-bit MCU, 80MHz, 2.0V~3.8V, Zigbee/Matter/BLE, 1ADC, 9GPIO, UART, 17×22×2.8mm, -40°C~105°C, CE/FCC | - | DSM-04B-1 Dusun | - | - | - |  |  |  | - |  | - | - | - | 100 | https://www.unikeyic.com/media/datasheet/upload/2022/11/18/DSM-04B(EFR32MG21) Zigbee Cloud Module Datasheet-V1.0(EN).pdf | https://www.unikeyic.com/products/zigbee-modules/dsm-04b-1/29108453.html
E18-2G4Z27SI | EBYTE | 1: 5.1768 10: 4.7646 | 33mA 3.3V IPEX SMD, 16mm × 22.5mm | IPEX |  | - | - | - |  | -40℃~85℃ | SMD, 16X22.5MM | 33mA |  | - | - | 3.3V |  | https://www.unikeyic.com/media/about_us/Unikey_ISO_9001_Certification.pdf | https://www.unikeyic.com/products/zigbee-modules/e18-2g4z27si/28432242.html
E18-MS1-IPX | EBYTE | 1: 4.3992 10: 4.2526 30: 4.1059 100: 3.9593 500: 3.8127 | UART 2.4GHz~2.48GHz 27mA 28mA 2V~3.6V -96.5dBm Onboard PCB/IPEX CC5300 20.8mm L × 14.1mm W | onboardPCB/IPEX |  | 28mA | 2.4GHz~2.48GHz | UART | 20.8mm(Length)*14.1mm(width) | -40℃~125℃ |  | 27mA | Tape and reel packaging | -96.5dBm | - | 2V~3.6V | 1000 | https://www.unikeyic.com/media/about_us/Unikey_ISO_9001_Certification.pdf | https://www.unikeyic.com/products/zigbee-modules/e18-ms1-ipx/10726846.html
E18-MS1-PCB | EBYTE | 1: 4.3992 10: 4.2526 30: 4.1059 100: 3.9593 500: 3.8127 | TI CC2530 RF Chip, 8051 MCU + Transceiver, ZigBee, 2.4GHz IEEE 802.15.4, All IOs | onboardPCB/IPEX |  | 28mA | 2.4GHz~2.48GHz | UART | 23mm(Length)*14.1mm(width) | -40℃~85℃ |  | 27mA | Bagged | -96.5dBm | - | 2V~3.6V | 1000 | https://www.unikeyic.com/media/about_us/Unikey_ISO_9001_Certification.pdf | https://www.unikeyic.com/products/zigbee-modules/e18-ms1-pcb/356708.html
E18-MS1PA2-IPX | EBYTE |  | TI CC2530 RF Chip, 8051 MCU + Transceiver, ZigBee, 2.4GHz IEEE 802.15.4, All IOs | onboardPCB/IPEX | E18-MS1PA2-IPX EBYTE | 168mA | 2.4GHz~2.48GHz | UART | 22.5mm(Length)*16mm(width) | -40℃~85℃ |  | 36mA |  | -98dBm | - | 2V~3.6V |  | https://www.unikeyic.com/media/datasheet/98/66/bb13/9866bb13d657b8b2d95c096c37969fd6.pdf | https://www.unikeyic.com/products/zigbee-modules/e18-ms1pa2-ipx/130937.html
E18-MS1PA2-PCB | EBYTE | 1: 5.0851 10: 4.9156 30: 4.7461 100: 4.5766 500: 4.4071 | TI CC2530 RF Chip, 8051 MCU + Transceiver, ZigBee, 2.4GHz IEEE 802.15.4, All IOs | onboardPCB/IPEX |  | 168mA | 2.4GHz~2.48GHz | UART | 27mm(Length)*16mm(width) | -40℃~85℃ |  | 36mA |  | -98dBm | - | 2V~3.6V | 1000 | https://www.unikeyic.com/media/about_us/Unikey_ISO_9001_Certification.pdf | https://www.unikeyic.com/products/zigbee-modules/e18-ms1pa2-pcb/10762839.html
E75-2G4M20S | EBYTE | 1: 9.0881 10: 8.7852 30: 8.4823 100: 8.1794 500: 7.8765 | 26mA 3.3V | - | E75-2G4M20S EBYTE | - | - | - |  | -40℃~85℃ |  | 26mA |  | - | - | 3.3V | 1000 | https://www.unikeyic.com/media/datasheet/15/0d/46fb/15/31e96832b18415b505de7b717e7107ce.pdf | https://www.unikeyic.com/products/zigbee-modules/e75-2g4m20s/24739625.html
ZM21P2S24E | ZLG | 1: 8.5737 30: 7.9825 100: 7.6868 | UART 2400-2483.5MHz 9.4mA 185mA 1.71-3.8 -103dBm +20dBm IPEXinterface 19mm(Length)*13.5mm(width) | IPEXinterface |  | 185mA | 2400-2483.5MHz | UART | 19mm(Length)*13.5mm(width) |  |  | 9.4mA |  | -103dBm | +20dBm | 1.71-3.8 | 1000 | https://www.unikeyic.com/media/about_us/Unikey_ISO_9001_Certification.pdf | https://www.unikeyic.com/products/zigbee-modules/zm21p2s24e/24545446.html
ZM21P2S24S | ZLG | 1: 8.5737 30: 7.9825 100: 7.6868 | UART Module 2400-2483.5MHz 9.4mA 185mA 1.71-3.8V -103dBm +20dBm Staggered Pin Interface 19mm(L) × 13.5mm(W) | Stamp Hole Interface Castellation Interface |  | 185mA | 2400-2483.5MHz | UART | 19mm(Length)*13.5mm(width) |  |  | 9.4mA |  | -103dBm | +20dBm | 1.71-3.8 | 1000 | https://www.unikeyic.com/media/about_us/Unikey_ISO_9001_Certification.pdf | https://www.unikeyic.com/products/zigbee-modules/zm21p2s24s/29935523.html
ZM32P2S24E | ZLG | 1: 12.9559 30: 12.0624 100: 11.6157 | AD, IO, PWM 3.3V -99dBm +19dBm IPEX Interface SMD 19mm(L) × 13.5mm(W) | IPEXinterface | ZM32P2S24E ZLG | - | - | AD、IO、PWM | 19mm(Length)*13.5mm(width) | -40℃~85℃ | SMD | - |  | -99dBm | +19dBm | 3.3V | 13 | https://www.unikeyic.com/media/datasheet/fc/b2/cdf8/fcb2cdf8feeef8d56e7e783075392bde.pdf | https://www.unikeyic.com/products/zigbee-modules/zm32p2s24e/12257106.html
ZM32P2S24S | ZLG | 1: 8.1927 30: 7.6277 100: 7.3451 | AD, IO, PWM, 3.3V, -99dBm to +19dBm, Staggered Pin Interface, 19mm L × 13.5mm W | Stamp Hole Interface Castellation Interface |  | - | - | AD、IO、PWM | 19mm(Length)*13.5mm(width) |  |  | - |  | -99dBm | +19dBm | 3.3V | 1000 | https://www.unikeyic.com/media/about_us/Unikey_ISO_9001_Certification.pdf | https://www.unikeyic.com/products/zigbee-modules/zm32p2s24s/12889177.html