## Terminal Block Components
Part Number | Manufacturer | Price | Description | Color | Contact Material | Current-IEC | Current-UL | Datasheet | Features | For Use With / Related Products | Height (Max) | Housing Color | Housing Material | Insulation Height | Length | Length/Width/Height | Material - Insulation | Moisture Sensitivity Level (MSL) | Mounting Type | Mounting Type | Number of Levels | Number of Positions | Operating Temperature | Operating Temperature | Packaging | Positions Per Level | Rid | RoHS | Series | Stripping Length | Terminal - Width | Termination Style | Voltage - IEC | Voltage - UL | Wire Gauge or Range - AWG | Wire Gauge or Range - mm² | Wire Strip Length | Stock | Datasheet URL | Source URL
012836 SAK4 | Weidmüller | 10: 2.0859 100: 2.0486 250: 2.0486 500: 2.0114 1,000: 2.0114 | TERMINAL BLOCK, DIN RAIL, 2POS, 12AWG; No. of Positions:2Ways; Wire Size AWG Min:22AWG; Wire Size AWG Max:12AWG; Conductor Area CSA:4mm²; Wire Connection Method:Screw; Rated Current:28A; Rated Voltage:550V; No. of Levels |  |  |  |  | 012836 SAK4 Weidmüller | [7 empty] | 40mm(width) | [21 empty] | 198 | https://www.unikeyic.com/media/datasheet/f9/a5/b173/8d/7b0ead4c422a47cf4b8fd2c8503b2657.pdf | https://www.unikeyic.com/products/terminal-block-components/012836-sak4/14905856.html
021120 AKE4 | Weidmüller | 1: 3.4193 10: 3.0636 100: 3.0089 250: 2.9542 500: 2.9542 1,000: 2.9542 | MODULAR PE TERMINAL, SAK SERIES TB; For Use With:WEIDMULLER SAK Series Terminal Blocks; Accessory Type:Modular PE Terminal; Product Range:-; SVHC:No SVHC (15-Jan-2018); Connector Mounting:DIN Rail Mount; Connector Type:T |  |  |  |  | 021120 AKE4 Weidmüller | [7 empty] | 27.5mm(width) | [21 empty] | 34 | https://www.unikeyic.com/media/datasheet/f9/a5/b173/5f/8628c2d9f0fd918938d09bb82d0b6f5c.pdf | https://www.unikeyic.com/products/terminal-block-components/021120-ake4/18073975.html
0233-0506 | WAGO | 1: 4.7045 10: 4.14 100: 4.14 250: 4.0647 500: 4.0647 1,000: 4.0647 | TERMINAL BLOCK, PCB, 6 POSITION, 28-20AWG; Pitch Spacing:2.54mm; No. of Positions:6Positions; Wire Size AWG Min:28AWG; Wire Size AWG Max:20AWG; Conductor Area CSA:0.5mm²; Wire Connection Method:Push In; Rated Current:6A |  |  |  |  | 0233-0506 WAGO | [10 empty] | Through hole mounting | [18 empty] | 8 | https://www.unikeyic.com/media/datasheet/6c/7a/4a7a/6c/9e8b0cd80b0aee78fdb03059747ee3c6.pdf | https://www.unikeyic.com/products/terminal-block-components/0233-0506/25251749.html
027968 SAK2.5 | Weidmüller | 1: 4.2077 10: 3.6808 100: 3.0295 250: 2.9692 500: 2.909 1,000: 2.8487 | TERMINAL BLOCK, DIN RAIL, 2POS, 12AWG; No. of Positions:2Ways; Wire Size AWG Min:22AWG; Wire Size AWG Max:12AWG; Conductor Area CSA:2.5mm²; Wire Connection Method:Screw; Rated Current:20A; Rated Voltage:600V; No. of Leve |  |  |  |  | 027968 SAK2.5 Weidmüller | [29 empty] | 6 | https://www.unikeyic.com/media/datasheet/f9/a5/b173/05/67b0b316bf3dfce11922ad0a0468bcca.pdf | https://www.unikeyic.com/products/terminal-block-components/027968-sak2-5/33319154.html
0281-0907 | WAGO | 1: 12.4067 10: 12.4067 25: 12.1851 100: 11.9636 250: 11.9636 500: 11.9636 | TERMINAL BLOCK, DIN RAIL, 2 POSITION, 28-12AWG; No. of Positions:2Positions; Wire Size AWG Min:28AWG; Wire Size AWG Max:12AWG; Conductor Area CSA:4mm²; Wire Connection Method:Clamp; Rated Current:-; Rated Voltage:-; No. |  |  |  |  | 0281-0907 WAGO | [29 empty] | 324 | https://www.unikeyic.com/media/datasheet/56/1c/0de8/56/a87ee8028024d13f31ff8c19dd0401ba.pdf | https://www.unikeyic.com/products/terminal-block-components/0281-0907/1310959.html
0285-0635 | WAGO | 1: 16.2417 10: 15.9517 25: 15.6616 100: 15.6616 250: 15.6616 500: 15.6616 | TERMINAL BLOCK, DIN RAIL, 2 POSITION, 8-2AWG; No. of Positions:2Positions; Wire Size AWG Min:8AWG; Wire Size AWG Max:2AWG; Conductor Area CSA:35mm²; Wire Connection Method:Clamp; Rated Current:125A; Rated Voltage:1kV; No |  |  |  |  | 0285-0635 WAGO | [29 empty] | 570 | https://www.unikeyic.com/media/datasheet/23/2b/779c/23/f281881d0ef1de044fc48faea1f6fb3d.pdf | https://www.unikeyic.com/products/terminal-block-components/0285-0635/1301606.html
029436 AKZ4 | Weidmüller | 1: 2.91 10: 2.6074 100: 2.5608 250: 2.5608 500: 2.5142 1,000: 2.5142 | TERMINAL BLOCK, DIN RAIL, 2POS, 12AWG; No. of Positions:2Ways; Wire Size AWG Min:26AWG; Wire Size AWG Max:12AWG; Conductor Area CSA:4mm²; Wire Connection Method:Screw; Rated Current:41A; Rated Voltage:400V; No. of Levels |  |  |  |  | 029436 AKZ4 Weidmüller | [7 empty] | 27mm(width) | [21 empty] | 762 | https://www.unikeyic.com/media/datasheet/ca/09/4e69/ca/6edef79b11f66bb2fb8af860ca8241f2.pdf | https://www.unikeyic.com/products/terminal-block-components/029436-akz4/32696591.html
029438 AKZ4 | Weidmüller | 1: 3.8073 10: 3.3504 100: 3.3504 250: 3.2895 500: 3.2895 1,000: 3.2895 | TERMINAL BLOCK, DIN RAIL, 2POS, 12AWG; No. of Positions:2Ways; Wire Size AWG Min:26AWG; Wire Size AWG Max:12AWG; Conductor Area CSA:4mm²; Wire Connection Method:Screw; Rated Current:32A; Rated Voltage:400V; No. of Levels |  |  |  |  | 029438 AKZ4 Weidmüller | [7 empty] | 6.1mm(width) | [21 empty] | 293 | https://www.unikeyic.com/media/datasheet/f9/a5/b173/40/778743c28ca1aca1115cd218f5df7f56.pdf | https://www.unikeyic.com/products/terminal-block-components/029438-akz4/12218172.html
035546 DK4 | Weidmüller | 1: 6.2808 10: 5.5271 100: 5.4266 250: 5.4266 500: 5.4266 1,000: 5.4266 | TERMINAL BLOCK, DIN RAIL, 4POS, 12AWG; No. of Positions:4Ways; Wire Size AWG Min:26AWG; Wire Size AWG Max:12AWG; Conductor Area CSA:4mm²; Wire Connection Method:Screw; Rated Current:32A; Rated Voltage:500V; No. of Levels |  |  |  |  | 035546 DK4 Weidmüller | [7 empty] | 6mm(width) | [21 empty] | 14 | https://www.unikeyic.com/media/datasheet/f9/a5/b173/d9/79594acc12060cf33afce2fa8a7247e6.pdf | https://www.unikeyic.com/products/terminal-block-components/035546-dk4/7599863.html
037686 ASK1 | Weidmüller | 1: 12.4393 10: 12.2172 100: 11.995 250: 11.995 500: 11.995 1,000: 11.995 | TERMINAL BLOCK, FUSED, 2POS, 12AWG; No. of Positions:2Ways; Wire Size (AWG):26AWG to 12AWG; Conductor Area CSA:4mm²; Wire Connection Method:Screw; Rated Current:10A; Rated Voltage:300V; Fuse Size Held:5mm x 20mm; Product |  |  |  |  | 037686 ASK1 Weidmüller | [7 empty] | 8mm(width) | [21 empty] | 73 | https://www.unikeyic.com/media/datasheet/d6/5a/fbc6/d6/e323877086f0b9e15b23dbaef6a874e5.pdf | https://www.unikeyic.com/products/terminal-block-components/037686-ask1/8673821.html
038048 SAK2.5/35 | Weidmüller | 1: 8.6136 10: 7.8958 100: 7.7522 250: 7.7522 500: 7.7522 1,000: 7.7522 | TERMINAL BLOCK, DIN RAIL, 2POS, 12AWG; No. of Positions:2Ways; Wire Size AWG Min:22AWG; Wire Size AWG Max:12AWG; Conductor Area CSA:6mm²; Wire Connection Method:Screw; Rated Current:24A; Rated Voltage:800V; No. of Levels |  |  |  |  | 038048 SAK2.5/35 Weidmüller | [29 empty] | 19 | https://www.unikeyic.com/media/datasheet/f9/a5/b173/20/29357633b7900ae8eeeaedce442d5a26.pdf | https://www.unikeyic.com/products/terminal-block-components/038048-sak2-5-35/2138428.html
038056 SAK6/35 | Weidmüller | 1: 11.0464 10: 10.1258 100: 9.9417 250: 9.9417 500: 9.9417 1,000: 9.9417 | TERMINAL BLOCK, DIN RAIL, 2POS, 8AWG; No. of Positions:2Ways; Wire Size AWG Min:22AWG; Wire Size AWG Max:8AWG; Conductor Area CSA:6mm²; Wire Connection Method:Screw; Rated Current:30A; Rated Voltage:550V; No. of Levels:1 |  |  |  |  | 038056 SAK6/35 Weidmüller | [7 empty] | 45mm(width) | [21 empty] | 89 | https://www.unikeyic.com/media/datasheet/e1/ce/33db/e1/5abd50e72aaf30dcc0b0e57632040fd9.pdf | https://www.unikeyic.com/products/terminal-block-components/038056-sak6-35/16063665.html
038066 SAK16/35 | Weidmüller | 1: 13.5365 10: 13.0531 100: 13.0531 250: 13.0531 500: 13.0531 1,000: 13.0531 | TERMINAL BLOCK, DIN RAIL, 2POS, 4AWG; No. of Positions:2Ways; Wire Size AWG Min:12AWG; Wire Size AWG Max:4AWG; Conductor Area CSA:16mm²; Wire Connection Method:Screw; Rated Current:66A; Rated Voltage:690V; No. of Levels: |  |  |  |  | 038066 SAK16/35 Weidmüller | [7 empty] | 50mm(width) | [21 empty] | 45 | https://www.unikeyic.com/media/datasheet/f9/a5/b173/98/258e2be14ede49c9718bb5c61d9cbee9.pdf | https://www.unikeyic.com/products/terminal-block-components/038066-sak16-35/24307995.html
039666 DK4D/35 | Weidmüller | 1: 14.5143 10: 14.2551 25: 13.9959 100: 13.9959 250: 13.9959 500: 13.9959 | TERMINAL BLOCK, DIN RAIL, 4POS, 12AWG; No. of Positions:4Ways; Wire Size AWG Min:22AWG; Wire Size AWG Max:12AWG; Conductor Area CSA:4mm²; Wire Connection Method:Screw; Rated Current:10A; Rated Voltage:380V; No. of Levels |  |  |  |  | 039666 DK4D/35 Weidmüller | [7 empty] | 50mm(width) | [21 empty] | 296 | https://www.unikeyic.com/media/datasheet/f9/a5/b173/d3/42f350fec6e7c3f19b49eea23cb7acec.pdf | https://www.unikeyic.com/products/terminal-block-components/039666-dk4d-35/478408.html
041216 SAKR | Weidmüller | 1: 3.8558 10: 3.3931 100: 3.3931 250: 3.3314 500: 3.3314 1,000: 3.3314 | TERMINAL BLOCK, DIN RAIL, 2POS, 12AWG; No. of Positions:2Ways; Wire Size AWG Min:22AWG; Wire Size AWG Max:12AWG; Conductor Area CSA:4mm²; Wire Connection Method:Screw; Rated Current:10A; Rated Voltage:400V; No. of Levels |  |  |  |  | 041216 SAKR Weidmüller | [7 empty] | 42mm(width) | [21 empty] | 18 | https://www.unikeyic.com/media/datasheet/f9/a5/b173/67/41890a267bcafc7734476b066336a533.pdf | https://www.unikeyic.com/products/terminal-block-components/041216-sakr/31595766.html
044366 SAK4/35 | Weidmüller | 1: 5.2744 10: 4.6415 100: 4.6415 250: 4.5571 500: 4.5571 1,000: 4.5571 | TERMINAL BLOCK, DIN RAIL, 2POS, 10AWG; No. of Positions:2Ways; Wire Size AWG Min:22AWG; Wire Size AWG Max:10AWG; Conductor Area CSA:6mm²; Wire Connection Method:Screw; Rated Current:36A; Rated Voltage:600V; No. of Levels |  |  |  |  | 044366 SAK4/35 Weidmüller | [7 empty] | 45mm(width) | [21 empty] | 11 | https://www.unikeyic.com/media/datasheet/d8/3d/ffd4/d8/81234b95e3b196b718e0e292955d5a66.pdf | https://www.unikeyic.com/products/terminal-block-components/044366-sak4-35/28063507.html
044368 SAK4/35 | Weidmüller | 1: 7.275 10: 6.402 100: 6.2856 250: 6.2856 500: 6.2856 1,000: 6.2856 | TERMINAL BLOCK, DIN RAIL, 2POS, 10AWG; No. of Positions:2Ways; Wire Size AWG Min:22AWG; Wire Size AWG Max:10AWG; Conductor Area CSA:6mm²; Wire Connection Method:Screw; Rated Current:30A; Rated Voltage:600V; No. of Levels |  |  |  |  | 044368 SAK4/35 Weidmüller | [29 empty] | 74 | https://www.unikeyic.com/media/datasheet/f9/a5/b173/3d/65a5505e41cef4b2a3a576c36b915e60.pdf | https://www.unikeyic.com/products/terminal-block-components/044368-sak4-35/22982334.html
059016 DK4Q/35 | Weidmüller | 1: 13.656 10: 13.1683 100: 13.1683 250: 13.1683 500: 13.1683 1,000: 13.1683 | TERMINAL BLOCK, DIN RAIL, 4POS, 10AWG; No. of Positions:4Ways; Wire Size AWG Min:26AWG; Wire Size AWG Max:10AWG; Conductor Area CSA:6mm²; Wire Connection Method:Screw; Rated Current:27A; Rated Voltage:300V; No. of Levels |  |  |  |  | 059016 DK4Q/35 Weidmüller | [7 empty] | 6mm(width) | [11 empty] | Compliant | [9 empty] | 418 | https://www.unikeyic.com/media/datasheet/c4/bd/4da8/c4/430b974183efd800b8ff7270aad2e7da.pdf | https://www.unikeyic.com/products/terminal-block-components/059016-dk4q-35/25330295.html
068746 DKT4/35 | Weidmüller | 1: 22.3255 10: 21.9269 25: 21.5282 100: 21.5282 250: 21.5282 500: 21.5282 | TERMINAL BLOCK, DIN RAIL, 4POS, 12AWG; No. of Positions:4Ways; Wire Size AWG Min:26AWG; Wire Size AWG Max:12AWG; Conductor Area CSA:4mm²; Wire Connection Method:Screw; Rated Current:10A; Rated Voltage:400V; No. of Levels |  |  |  |  | 068746 DKT4/35 Weidmüller | [7 empty] | 65mm(width) | [21 empty] | 2143 | https://www.unikeyic.com/media/datasheet/53/2d/f40f/53/a10178dc3bc138db0fee5a03bd85ebc7.pdf | https://www.unikeyic.com/products/terminal-block-components/068746-dkt4-35/6050021.html
0733-0102 | WAGO | 1: 3.5526 10: 3.1832 100: 3.1263 250: 3.0695 500: 3.0695 1,000: 3.0695 | TERMINAL BLOCK PLUGGABLE, 2 POSITION, 28-20AWG; Pitch Spacing:2.5mm; No. of Positions:2Positions; Wire Size AWG Min:28AWG; Wire Size AWG Max:20AWG; Conductor Area CSA:0.5mm²; Wire Connection Method:Clamp; Rated Current:4 |  |  |  |  | 0733-0102 WAGO | [29 empty] | 1094 | https://www.unikeyic.com/media/datasheet/47/0f/0328/47/33f146b0baa0d86d8ca53b6bb87bc36c.pdf | https://www.unikeyic.com/products/terminal-block-components/0733-0102/29292059.html
1-1437664-0 | TE Connectivity | 3,000: 2.6681 | [5 empty] | 1-1437664-0 TE Connectivity | [29 empty] | 300000 | https://www.unikeyic.com/media/datasheet/f8/06/31ac/f8/1dca4e45b312cb4c28ab8e0c7214c42a.pdf | https://www.unikeyic.com/products/terminal-block-components/1-1437664-0/31080995.html
1003SI01 | METWAY ELECTRICAL INDUSTRIES | 10: 1.1733 100: 1.1524 500: 1.1524 1,000: 1.1314 2,500: 1.1314 | TERMINAL BLOCK, BARRIER, 1POS, 8AWG; No. of Rows:1 Row; No. of Positions:1Ways; Wire Size AWG Min:-; Wire Size AWG Max:8AWG; Pitch Spacing:-; Rated Current:16A; Rated Voltage:500V; Product Range:-; SVHC:No SVHC (15-Jan-2 |  |  |  |  | 1003SI01 METWAY ELECTRICAL INDUSTRIES | [7 empty] | 19mm(width) | [21 empty] | 124 | https://www.unikeyic.com/media/datasheet/a8/ce/6879/06/6e664356a47b587d18c2e265718f2501.pdf | https://www.unikeyic.com/products/terminal-block-components/1003si01/2627378.html
101000 WPE2.5 | Weidmüller | 1: 8.1946 10: 7.5117 100: 7.3751 250: 7.3751 500: 7.3751 1,000: 7.3751 | TERMINAL BLOCK, DIN RAIL, 2POS, 12AWG; No. of Positions:2Ways; Wire Size AWG Min:22AWG; Wire Size AWG Max:12AWG; Conductor Area CSA:4mm²; Wire Connection Method:Screw; Rated Current:-; Rated Voltage:-; No. of Levels:1; P |  |  |  |  | 101000 WPE2.5 Weidmüller | [7 empty] | 60mm(width) | [21 empty] | 1538 | https://www.unikeyic.com/media/datasheet/80/2d/e22b/80/ced7344a331a3371050d24b55aa2c472.pdf | https://www.unikeyic.com/products/terminal-block-components/101000-wpe2-5/14676109.html
101010 WPE4 | Weidmüller | 1: 7.9967 10: 7.3303 100: 7.197 250: 7.197 500: 7.197 1,000: 7.197 | TERMINAL BLOCK, DIN RAIL, 2POS, 12AWG; No. of Positions:2Ways; Wire Size AWG Min:22AWG; Wire Size AWG Max:12AWG; Conductor Area CSA:4mm²; Wire Connection Method:Screw; Rated Current:-; Rated Voltage:-; No. of Levels:1; P |  |  |  |  | 101010 WPE4 Weidmüller | [7 empty] | 6.1mm(width) | [21 empty] | 591 | https://www.unikeyic.com/media/datasheet/6c/39/9f60/6c/e1d507948b93b3261cd7b614a3562287.pdf | https://www.unikeyic.com/products/terminal-block-components/101010-wpe4/29486245.html
101100 WSI6 | Weidmüller | 1: 10.1617 10: 9.3149 100: 9.1455 250: 9.1455 500: 9.1455 1,000: 9.1455 | TERMINAL BLOCK, FUSED, 2POS, 8AWG; No. of Positions:2Ways; Wire Size (AWG):20AWG to 8AWG; Conductor Area CSA:6mm²; Wire Connection Method:Screw; Rated Current:6.3A; Rated Voltage:500V; Fuse Size Held:5mm x 20mm; Product |  |  |  |  | 101100 WSI6 Weidmüller | [7 empty] | 7.9mm(width) | [21 empty] | 679 | https://www.unikeyic.com/media/datasheet/69/c6/ffee/69/6da56fe872e8c060abee0d26be45a451.pdf | https://www.unikeyic.com/products/terminal-block-components/101100-wsi6/30878447.html
102001 WDU2.5 BLACK | Weidmüller | 10: 1.3689 100: 1.3444 500: 1.32 1,000: 1.32 2,500: 1.32 | TERMINAL BLOCK, DIN RAIL, 2POS, 12AWG; No. of Positions:2Ways; Wire Size AWG Min:30AWG; Wire Size AWG Max:12AWG; Conductor Area CSA:4mm²; Wire Connection Method:Screw; Rated Current:24A; Rated Voltage:800V; No. of Levels |  |  |  |  | 102001 WDU2.5 BLACK Weidmüller | [29 empty] | 1218 | https://www.unikeyic.com/media/datasheet/65/0f/ae5d/65/2979b74a904ef25a4f84d2ed6ae3096c.pdf | https://www.unikeyic.com/products/terminal-block-components/102001-wdu2-5-black/20212611.html
102002 WDU2.5 YELLOW | Weidmüller | 10: 1.3689 100: 1.3444 500: 1.32 1,000: 1.32 2,500: 1.32 | TERMINAL BLOCK, DIN RAIL, 2POS, 12AWG; No. of Positions:2Ways; Wire Size AWG Min:30AWG; Wire Size AWG Max:12AWG; Conductor Area CSA:2.5mm²; Wire Connection Method:Screw; Rated Current:24A; Rated Voltage:800V; No. of Leve |  |  |  |  | 102002 WDU2.5 YELLOW Weidmüller | [7 empty] | 60mm(width) | [21 empty] | 256 | https://www.unikeyic.com/media/datasheet/d6/a8/e180/d6/06a109b322be7298bc5541067ce392c6.pdf | https://www.unikeyic.com/products/terminal-block-components/102002-wdu2-5-yellow/14927691.html
102004 WDU2.5 RED | Weidmüller | 10: 1.5318 100: 1.5045 500: 1.4771 1,000: 1.4771 2,500: 1.4771 | TERMINAL BLOCK, DIN RAIL, 2POS, 12AWG; No. of Positions:2Ways; Wire Size AWG Min:30AWG; Wire Size AWG Max:12AWG; Conductor Area CSA:4mm²; Wire Connection Method:Screw; Rated Current:24A; Rated Voltage:800V; No. of Levels |  |  |  |  | 102004 WDU2.5 RED Weidmüller | [29 empty] | 280 | https://www.unikeyic.com/media/datasheet/31/4a/1b85/31/85dc15db770c263acca994fbae30dba8.pdf | https://www.unikeyic.com/products/terminal-block-components/102004-wdu2-5-red/34236405.html
102008 WDU2.5 BLUE | Weidmüller | 10: 1.6079 100: 1.5792 500: 1.5504 1,000: 1.5504 2,500: 1.5504 | TERMINAL BLOCK, DIN RAIL, 2POS, 12AWG; No. of Positions:2Ways; Wire Size AWG Min:30AWG; Wire Size AWG Max:12AWG; Conductor Area CSA:2.5mm²; Wire Connection Method:Screw; Rated Current:24A; Rated Voltage:800V; No. of Leve |  |  |  |  | 102008 WDU2.5 BLUE Weidmüller | [7 empty] | 60mm(width) | [21 empty] | 674 | https://www.unikeyic.com/media/datasheet/18/b8/a6e0/18/098fcb89240b8dd7b63961765195801a.pdf | https://www.unikeyic.com/products/terminal-block-components/102008-wdu2-5-blue/8332475.html
102018 WDU4 BLUE | Weidmüller | 10: 0.9091 100: 0.8333 500: 0.8333 1,000: 0.8182 2,500: 0.8182 | TERMINAL BLOCK, DIN RAIL, 2POS, 10AWG; No. of Positions:2Ways; Wire Size AWG Min:22AWG; Wire Size AWG Max:10AWG; Conductor Area CSA:4mm²; Wire Connection Method:Screw; Rated Current:32A; Rated Voltage:800V; No. of Levels |  |  |  |  | 102018 WDU4 BLUE Weidmüller | [7 empty] | 60mm(width) | [21 empty] | 586 | https://www.unikeyic.com/media/datasheet/62/ad/4826/62/5adc8a6ae483cf99c3cbf9b572f73cf4.pdf | https://www.unikeyic.com/products/terminal-block-components/102018-wdu4-blue/25205270.html
102150 WDK2.5 | Weidmüller | 1: 4.6924 10: 4.1293 100: 4.1293 250: 4.0542 500: 4.0542 1,000: 4.0542 | TERMINAL BLOCK, DIN RAIL, 4POS, 12AWG; No. of Positions:4Ways; Wire Size AWG Min:30AWG; Wire Size AWG Max:12AWG; Conductor Area CSA:4mm²; Wire Connection Method:Screw; Rated Current:24A; Rated Voltage:400V; No. of Levels |  |  |  |  | 102150 WDK2.5 Weidmüller | [29 empty] | 1321 | https://www.unikeyic.com/media/datasheet/aa/be/d920/aa/339b0b6f0ba172c18eee9cce9ba3bc3e.pdf | https://www.unikeyic.com/products/terminal-block-components/102150-wdk2-5/3844920.html
103140 WDU1.5ZZ | Weidmüller | 1: 6.5233 10: 5.7405 100: 5.6361 250: 5.6361 500: 5.6361 1,000: 5.6361 | TERMINAL BLOCK, DIN RAIL, 4POS, 14AWG; No. of Positions:4Ways; Wire Size AWG Min:22AWG; Wire Size AWG Max:12AWG; Conductor Area CSA:2.5mm²; Wire Connection Method:Screw; Rated Current:17.5A; Rated Voltage:800V; No. of Le |  |  |  |  | 103140 WDU1.5ZZ Weidmüller | [7 empty] | 60mm(width) |  |  | Through hole mounting | [18 empty] | 816 | https://www.unikeyic.com/media/datasheet/1f/bc/1d56/1f/714c5a635debbe0263c423eecc1bac65.pdf | https://www.unikeyic.com/products/terminal-block-components/103140-wdu1-5zz/10258652.html
103680 WDU2.5 WHITE | Weidmüller | 10: 1.282 100: 1.2591 500: 1.2591 1,000: 1.2362 2,500: 1.2362 | TERMINAL BLOCK, DIN RAIL, 2POS, 12AWG; No. of Positions:2Ways; Wire Size AWG Min:30AWG; Wire Size AWG Max:12AWG; Conductor Area CSA:4mm²; Wire Connection Method:Screw; Rated Current:25A; Rated Voltage:600V; No. of Levels |  |  |  |  | 103680 WDU2.5 WHITE Weidmüller | [29 empty] | 193 | https://www.unikeyic.com/media/datasheet/ae/9c/d8df/ae/c30febbef19a1a1bd686e4562c2eceee.pdf | https://www.unikeyic.com/products/terminal-block-components/103680-wdu2-5-white/34170983.html
1046613 | PHOENIX CONTACT | 1: 1.4698 | TERM BLK 4POS GREEN |  |  | 17.5 A | 20 A |  | - |  | 0.697" (17.70mm) | Green |  |  | 0.850" (21.60mm) |  | Polyamide (PA), Nylon |  |  | Direct Mount | 1 | 4 |  | -60°C ~ 105°C | Bulk |  |  |  | CLIPLINE PTFIX | 8mm ~ 10mm | 8.3mm | Push In, Spring | 450 V | 500 V | 12-26 AWG | 0.14-2.5mm² |  | 542 | https://www.unikeyic.com/media/datasheet/f4/96/2b8f/f4962b8f05e07be3818be67ff8b5a7d7.pdf | https://www.unikeyic.com/products/terminal-block-components/1046613/3021627.html
1046617 | PHOENIX CONTACT | 30: 1.9138 | Phoenix Contact 1046617 |  |  | 17.5 A | 20 A |  | - |  | 0.697" (17.70mm) | Violet |  |  | 0.850" (21.60mm) |  | Polyamide (PA), Nylon |  |  | Direct Mount | 1 | 4 |  | -60°C ~ 105°C | Bulk |  |  |  | CLIPLINE PTFIX | 8mm ~ 10mm | 8.3mm | Push In, Spring | 450 V | 500 V | 12-26 AWG | 0.14-2.5mm² |  | 210 | https://www.unikeyic.com/media/about_us/Unikey_ISO_9001_Certification.pdf | https://www.unikeyic.com/products/terminal-block-components/1046617/32345928.html
1061721 | PHOENIX CONTACT | 10: 19.8533 | Phoenix Contact 1061721 |  |  | 8 A | 10 A |  | - |  | 3.740" (95.00mm) | Gray |  |  | 3.937" (100.00mm) |  | Polyamide (PA), Nylon |  |  | DIN Rail | 8 | 32 |  | -60°C ~ 105°C | Bulk |  | 17938313 |  | CLIPLINE PT | 8mm ~ 10mm | 8.3mm | Push In, Spring | 250 V | 300 V | 14-26 AWG | 0.14-2.5mm² |  | 10 | https://www.unikeyic.com/media/about_us/Unikey_ISO_9001_Certification.pdf | https://www.unikeyic.com/products/terminal-block-components/1061721/14832914.html
1424167 | PHOENIX CONTACT | 1: 11.7031 10: 11.4541 | Phoenix Contact HC-D64-PTT-FWM Heavy Duty Power Connector, Mounting Bracket | [34 empty] | 100 | https://www.unikeyic.com/media/about_us/Unikey_ISO_9001_Certification.pdf | https://www.unikeyic.com/products/terminal-block-components/1424167/14815016.html
1546670-8 | BUCHANAN | 1: 4.2559 10: 4.0856 25: 3.8133 50: 3.7452 100: 3.6771 500: 3.6771 1,000: 3.6771 | Barrier Strip Connector 8 POS 11.1mm Panel Mount 25A/Contact Carton |  |  |  |  | 1546670-8 BUCHANAN | [29 empty] | 2342 | https://www.unikeyic.com/media/datasheet/aa/49/27fe/aa4927fe3933f21f7ea3f8536995c95e.pdf | https://www.unikeyic.com/products/terminal-block-components/1546670-8/13987215.html
1607772 | PHOENIX CONTACT | 1: 29.8827 | Phoenix Contact Square Flange w/ O-Ring ST-Z0003 Cable Clamp & Accessories ST-Z0003 |  |  |  |  | 1607772 PHOENIX CONTACT | [29 empty] | 100 | https://www.unikeyic.com/media/datasheet/d8/18/a61a/d818a61a68afbe69542499e2c638b580.pdf | https://www.unikeyic.com/products/terminal-block-components/1607772/21290647.html
1607905 | PHOENIX CONTACT | 1: 87.0369 | Phoenix Contact RF-Z0003 Square Mounting Flange, 28mm Dia, For Circular Connector | Silver |  |  |  |  | Square | Circular Connectors | [7 empty] | 1 (Unlimited) | [6 empty] | Bulk |  |  |  | RF | [8 empty] | 5 | https://www.unikeyic.com/media/datasheet/bd/e9/280a/bd/1822671fb3cf4f2c7ec00e59f5a57427.pdf | https://www.unikeyic.com/products/terminal-block-components/1607905/3197640.html
160851 ZDU2.5 | Weidmüller | 10: 1.76 100: 1.7285 500: 1.6971 1,000: 1.6971 2,500: 1.6971 | TERMINAL BLOCK, DIN RAIL, 2POS, 12AWG; No. of Positions:2Ways; Wire Size AWG Min:30AWG; Wire Size AWG Max:12AWG; Conductor Area CSA:4mm²; Wire Connection Method:Clamp; Rated Current:24A; Rated Voltage:800V; No. of Levels |  |  |  |  | 160851 ZDU2.5 Weidmüller | [29 empty] | 145 | https://www.unikeyic.com/media/datasheet/74/58/531a/74/3c7d1e487490a89b9348464c1fce0c0c.pdf | https://www.unikeyic.com/products/terminal-block-components/160851-zdu2-5/1313888.html
1620927 | PHOENIX CONTACT | 1: 36.3078 | Phoenix Contact Square Mounting Flange, SF-Z0068 | Silver |  |  |  |  | Square | Circular Connectors | [7 empty] | Not Applicable | [6 empty] | Bulk |  |  |  | SF | [8 empty] | 100 | https://www.unikeyic.com/media/datasheet/f8/80/d695/f880d695efddd7bd71999b96e09494b9.pdf | https://www.unikeyic.com/products/terminal-block-components/1620927/30148944.html
18RA-2577 | Thomas & Betts | 1,058: 1.971 2,115: 1.917 | [5 empty] | 18RA-2577 Thomas & Betts | [29 empty] | 4200 | https://www.unikeyic.com/media/datasheet/d9/1f/4e19/d9/003fe5b50d62336495eeb9d1eebc27d0.pdf | https://www.unikeyic.com/products/terminal-block-components/18ra-2577/22501901.html
1SNA115140R2300 | TE Connectivity | 5: 3.5982 50: 3.4697 300: 3.2641 1,000: 3.0071 | [5 empty] | 1SNA115140R2300 TE Connectivity | [29 empty] | 166 | https://www.unikeyic.com/media/datasheet/b5/00/4438/b5004438eadaa4f5c40d0f2faf46d259.pdf | https://www.unikeyic.com/products/terminal-block-components/1sna115140r2300/28949341.html
1SNA165130R2300 | TE Connectivity | 1: 21.9472 20: 14.3341 40: 13.2479 60: 12.7124 100: 12.1307 260: 11.2796 500: 10.8421 1,000: 10.4793 | Terminal Block Connector, 2 POS, 12mm, Screw Clamp, DIN Rail Box |  |  |  |  | 1SNA165130R2300 TE Connectivity | [7 empty] | 49mm*12mm*40.5mm |  |  | DIN rail mounting | [8 empty] | Compliant | [9 empty] | 8 | https://www.unikeyic.com/media/datasheet/0f/d6/04a1/0fd604a1ac72ba2c685a3b228c058460.pdf | https://www.unikeyic.com/products/terminal-block-components/1sna165130r2300/27748034.html
2000-0402 | WAGO | 5: 1.5025 | Phoenix Contact Jumper Strip, TOPJOB S Series, For DIN Rail Terminal Block | [34 empty] | 614 | https://www.unikeyic.com/media/about_us/Unikey_ISO_9001_Certification.pdf | https://www.unikeyic.com/products/terminal-block-components/2000-0402/2576024.html
2000-1305 | WAGO | 100: 0.9791 500: 0.9651 1,000: 0.9231 | [5 empty] | 2000-1305 WAGO | [29 empty] | 20000 | https://www.unikeyic.com/media/datasheet/1b/3f/68e0/1b/5df9cb861df1ad57258110a33db2000c.pdf | https://www.unikeyic.com/products/terminal-block-components/2000-1305/7953524.html
2000-2203/099-000 | WAGO | 50: 2.5319 250: 2.4957 500: 2.3872 | [5 empty] | 2000-2203/099-000 WAGO | [29 empty] | 20000 | https://www.unikeyic.com/media/datasheet/eb/40/ce8d/eb/2662a47f7a90a6a9b365a25cdce77b88.pdf | https://www.unikeyic.com/products/terminal-block-components/2000-2203-099-000/26154162.html
2000-2208/099-000 | WAGO | 50: 3.2096 250: 3.1637 500: 3.0261 | [5 empty] | 2000-2208/099-000 WAGO | [29 empty] | 20000 | https://www.unikeyic.com/media/datasheet/4b/f0/3eec/4b/a33040b32c8ea53b747854e6d21af9d5.pdf | https://www.unikeyic.com/products/terminal-block-components/2000-2208-099-000/27406879.html
2000-2217/099-000 | WAGO | 50: 4.7624 250: 4.6943 500: 4.4902 | [5 empty] | 2000-2217/099-000 WAGO | [7 empty] | 70mm*4.2mm*69.7mm | [21 empty] | 20000 | https://www.unikeyic.com/media/datasheet/e0/56/572e/e0/cba9bcf5a4ed39bb37b684e92181a689.pdf | https://www.unikeyic.com/products/terminal-block-components/2000-2217-099-000/13605737.html
2000-2233/099-000 | WAGO | 50: 2.7107 250: 2.6719 500: 2.5558 | [35 empty] | 20000 | https://www.unikeyic.com/media/about_us/Unikey_ISO_9001_Certification.pdf | https://www.unikeyic.com/products/terminal-block-components/2000-2233-099-000/14274280.html
2002-1662 | WAGO | 50: 2.1743 250: 2.1433 500: 2.0501 | [35 empty] | 20000 | https://www.unikeyic.com/media/about_us/Unikey_ISO_9001_Certification.pdf | https://www.unikeyic.com/products/terminal-block-components/2002-1662/22126535.html
2002-1772/401-000 | WAGO | 50: 2.8666 250: 2.8256 500: 2.7028 | [13 empty] | 76.8mm*5.2mm*76.8mm | [21 empty] | 20000 | https://www.unikeyic.com/media/about_us/Unikey_ISO_9001_Certification.pdf | https://www.unikeyic.com/products/terminal-block-components/2002-1772-401-000/5464928.html
2002-1774/401-000 | WAGO | 50: 2.8021 250: 2.7621 500: 2.642 | [35 empty] | 20000 | https://www.unikeyic.com/media/about_us/Unikey_ISO_9001_Certification.pdf | https://www.unikeyic.com/products/terminal-block-components/2002-1774-401-000/3388382.html
2002-1901 | WAGO | 50: 2.5319 250: 2.4957 500: 2.3872 | [5 empty] | 2002-1901 WAGO | [29 empty] | 20000 | https://www.unikeyic.com/media/datasheet/09/96/56d1/09/2a7542f9d0ef51561ae78bd816486e5c.pdf | https://www.unikeyic.com/products/terminal-block-components/2002-1901/16263230.html
2002-1974 | WAGO | 50: 2.5319 250: 2.4957 500: 2.3872 | [35 empty] | 20000 | https://www.unikeyic.com/media/about_us/Unikey_ISO_9001_Certification.pdf | https://www.unikeyic.com/products/terminal-block-components/2002-1974/3222778.html
2002-2201/097-000 | WAGO | 50: 3.5463 250: 3.4956 500: 3.3437 | [35 empty] | 20000 | https://www.unikeyic.com/media/about_us/Unikey_ISO_9001_Certification.pdf | https://www.unikeyic.com/products/terminal-block-components/2002-2201-097-000/31187461.html
2002-2258 | WAGO | 50: 3.5671 250: 3.5161 500: 3.3633 | [5 empty] | 2002-2258 WAGO | [29 empty] | 20000 | https://www.unikeyic.com/media/datasheet/5d/5e/84dd/5d/8b0298279d311b9e9287e60c2207c746.pdf | https://www.unikeyic.com/products/terminal-block-components/2002-2258/27600323.html
2002-2433 | WAGO | 50: 2.9331 250: 2.8912 500: 2.7655 | [5 empty] | 2002-2433 WAGO | [29 empty] | 20000 | https://www.unikeyic.com/media/datasheet/d3/33/2fa1/d3/968c4d100dc384cf5c42aa1ed1eeaabd.pdf | https://www.unikeyic.com/products/terminal-block-components/2002-2433/2588551.html
2002-2607 | WAGO | 50: 5.8204 250: 5.7373 500: 5.4878 | [35 empty] | 20000 | https://www.unikeyic.com/media/about_us/Unikey_ISO_9001_Certification.pdf | https://www.unikeyic.com/products/terminal-block-components/2002-2607/16029298.html
2002-2672 | WAGO | 50: 3.3842 250: 3.3358 500: 3.1908 | [35 empty] | 20000 | https://www.unikeyic.com/media/about_us/Unikey_ISO_9001_Certification.pdf | https://www.unikeyic.com/products/terminal-block-components/2002-2672/2670557.html
2005-7649 | WAGO | 50: 3.1908 250: 3.1453 500: 3.0085 | [5 empty] | 2005-7649 WAGO | [29 empty] | 20000 | https://www.unikeyic.com/media/datasheet/fa/50/e763/fa/beba3bae258fbbcb969362e3f098817e.pdf | https://www.unikeyic.com/products/terminal-block-components/2005-7649/28146739.html
2007-8801/040-000 | WAGO | 20: 11.4226 100: 11.2594 200: 10.7699 | [35 empty] | 20000 | https://www.unikeyic.com/media/about_us/Unikey_ISO_9001_Certification.pdf | https://www.unikeyic.com/products/terminal-block-components/2007-8801-040-000/29620264.html
2007-8801/044-000 | WAGO | 20: 11.4226 100: 11.2594 200: 10.7699 | [35 empty] | 20000 | https://www.unikeyic.com/media/about_us/Unikey_ISO_9001_Certification.pdf | https://www.unikeyic.com/products/terminal-block-components/2007-8801-044-000/1647154.html
2007-8811/044-000 | WAGO | 20: 14.1374 100: 13.9354 200: 13.3296 | [35 empty] | 20000 | https://www.unikeyic.com/media/about_us/Unikey_ISO_9001_Certification.pdf | https://www.unikeyic.com/products/terminal-block-components/2007-8811-044-000/7134273.html
2007-8811/045-000 | WAGO | 20: 14.1374 100: 13.9354 200: 13.3296 | [35 empty] | 20000 | https://www.unikeyic.com/media/about_us/Unikey_ISO_9001_Certification.pdf | https://www.unikeyic.com/products/terminal-block-components/2007-8811-045-000/29593016.html
2010-1206 | WAGO | 25: 1.8998 250: 1.8267 2,500: 1.7537 |  | Yellow |  | 57 A | 65 A |  | - | [7 empty] | Polyamide (PA66), Nylon 6/6 |  |  |  | 1 | 2 |  |  | Bulk |  |  |  | TOPJOB®S | 17mm ~ 19mm | 10.0mm | Push In | 800V | 600V | 6-20 AWG | 0.5-16mm² |  | 300 | https://www.unikeyic.com/media/about_us/Unikey_ISO_9001_Certification.pdf | https://www.unikeyic.com/products/terminal-block-components/2010-1206/15390205.html
2010-1309 | WAGO | 25: 3.6939 125: 3.6411 250: 3.4828 |  | Gray |  | 57 A | 65 A |  | - | [7 empty] | Polyamide (PA66), Nylon 6/6 |  |  |  | 1 | 3 |  |  | Bulk |  |  |  | TOPJOB®S | 17mm ~ 19mm | 10.0mm | Push In | 800V | 600V | 6-20 AWG | 0.5-16mm² |  | 20000 | https://www.unikeyic.com/media/about_us/Unikey_ISO_9001_Certification.pdf | https://www.unikeyic.com/products/terminal-block-components/2010-1309/5896105.html
2016-7608 | WAGO | 20: 5.3525 | [35 empty] | 2000 | https://www.unikeyic.com/media/about_us/Unikey_ISO_9001_Certification.pdf | https://www.unikeyic.com/products/terminal-block-components/2016-7608/26712065.html
2020-103/000-039 | WAGO | 50: 4.199 250: 4.139 500: 3.9591 | [5 empty] | 2020-103/000-039 WAGO | [29 empty] | 20000 | https://www.unikeyic.com/media/datasheet/d3/93/24b1/d3/40f01106c74bb9e302c56af2f704a495.pdf | https://www.unikeyic.com/products/terminal-block-components/2020-103-000-039/1681038.html
2020-108/124-000 | WAGO | 25: 10.4685 125: 10.3189 250: 9.8703 | [35 empty] | 20000 | https://www.unikeyic.com/media/about_us/Unikey_ISO_9001_Certification.pdf | https://www.unikeyic.com/products/terminal-block-components/2020-108-124-000/21070800.html
2020-111/135-000 | WAGO | 50: 11.5829 100: 10.4359 | [35 empty] | 100 | https://www.unikeyic.com/media/about_us/Unikey_ISO_9001_Certification.pdf | https://www.unikeyic.com/products/terminal-block-components/2020-111-135-000/5523104.html
2020-112/000-036 | WAGO | 50: 11.8378 100: 10.6483 | [35 empty] | 100 | https://www.unikeyic.com/media/about_us/Unikey_ISO_9001_Certification.pdf | https://www.unikeyic.com/products/terminal-block-components/2020-112-000-036/7458564.html
2020-112/000-038 | WAGO | 50: 11.9086 100: 10.7191 | [35 empty] | 100 | https://www.unikeyic.com/media/about_us/Unikey_ISO_9001_Certification.pdf | https://www.unikeyic.com/products/terminal-block-components/2020-112-000-038/10284112.html
2020-112/000-039 | WAGO | 50: 11.8802 100: 10.6908 | [35 empty] | 100 | https://www.unikeyic.com/media/about_us/Unikey_ISO_9001_Certification.pdf | https://www.unikeyic.com/products/terminal-block-components/2020-112-000-039/14078981.html
2020-113/000-039 | WAGO | 50: 12.7865 100: 11.4979 | [5 empty] | 2020-113/000-039 WAGO | [29 empty] | 100 | https://www.unikeyic.com/media/datasheet/5c/a2/ae1e/5c/ddb950211e888e9098d46b375d1268dd.pdf | https://www.unikeyic.com/products/terminal-block-components/2020-113-000-039/15841508.html
2020-113/135-000 | WAGO | 10: 16.6256 50: 16.3881 100: 15.6756 | [35 empty] | 20000 | https://www.unikeyic.com/media/about_us/Unikey_ISO_9001_Certification.pdf | https://www.unikeyic.com/products/terminal-block-components/2020-113-135-000/19603249.html
2020-115/000-038 | WAGO | 50: 14.7406 100: 13.2538 | [35 empty] | 100 | https://www.unikeyic.com/media/about_us/Unikey_ISO_9001_Certification.pdf | https://www.unikeyic.com/products/terminal-block-components/2020-115-000-038/27436944.html
2020-115/000-039 | WAGO | 50: 14.6698 100: 13.1971 | [35 empty] | 100 | https://www.unikeyic.com/media/about_us/Unikey_ISO_9001_Certification.pdf | https://www.unikeyic.com/products/terminal-block-components/2020-115-000-039/17765005.html
2020-202/142-000 | WAGO | 10: 6.5122 50: 5.9175 100: 5.3376 | [5 empty] | 2020-202/142-000 WAGO | [29 empty] | 98 | https://www.unikeyic.com/media/datasheet/d6/fb/79c9/d6/c358772e3d8051235972e3f03d7cb653.pdf | https://www.unikeyic.com/products/terminal-block-components/2020-202-142-000/3372028.html
2020-203/000-037 | WAGO | 10: 7.4191 50: 6.7649 100: 6.081 | [35 empty] | 48 | https://www.unikeyic.com/media/about_us/Unikey_ISO_9001_Certification.pdf | https://www.unikeyic.com/products/terminal-block-components/2020-203-000-037/4236903.html
2020-204/143-000 | WAGO | 1: 11.2848 10: 10.3779 50: 9.4412 100: 8.5045 | [35 empty] | 49 | https://www.unikeyic.com/media/about_us/Unikey_ISO_9001_Certification.pdf | https://www.unikeyic.com/products/terminal-block-components/2020-204-143-000/2970897.html
2020-206/000-036 | WAGO | 1: 10.1669 | [35 empty] | 100 | https://www.unikeyic.com/media/about_us/Unikey_ISO_9001_Certification.pdf | https://www.unikeyic.com/products/terminal-block-components/2020-206-000-036/27975245.html
2020-206/000-037 | WAGO | 1: 10.0678 | [35 empty] | 100 | https://www.unikeyic.com/media/about_us/Unikey_ISO_9001_Certification.pdf | https://www.unikeyic.com/products/terminal-block-components/2020-206-000-037/10775912.html
2020-207/000-038 | WAGO | 1: 11.8661 | [35 empty] | 100 | https://www.unikeyic.com/media/about_us/Unikey_ISO_9001_Certification.pdf | https://www.unikeyic.com/products/terminal-block-components/2020-207-000-038/11878696.html
2020-207/124-000 | WAGO | 1: 11.9227 | [5 empty] | 2020-207/124-000 WAGO | [29 empty] | 100 | https://www.unikeyic.com/media/datasheet/f0/fa/89b7/f0/3e4dff21c329a913b5fa14d50f54bb28.pdf | https://www.unikeyic.com/products/terminal-block-components/2020-207-124-000/18094433.html
2020-208/000-038 | WAGO | 1: 13.4095 | [35 empty] | 100 | https://www.unikeyic.com/media/about_us/Unikey_ISO_9001_Certification.pdf | https://www.unikeyic.com/products/terminal-block-components/2020-208-000-038/746039.html
2020-209/000-037 | WAGO | 1: 14.7264 | [35 empty] | 100 | https://www.unikeyic.com/media/about_us/Unikey_ISO_9001_Certification.pdf | https://www.unikeyic.com/products/terminal-block-components/2020-209-000-037/31897915.html
2020-209/000-038 | WAGO | 1: 14.9671 | [5 empty] | 2020-209/000-038 WAGO | [29 empty] | 100 | https://www.unikeyic.com/media/datasheet/e7/88/b2ff/e7/65cb7df7c04d8c46bb1c69d2ceaa3045.pdf | https://www.unikeyic.com/products/terminal-block-components/2020-209-000-038/5839765.html
2020-209/000-039 | WAGO | 1: 14.9105 | [13 empty] | 25mm*32.5mm*25mm | [21 empty] | 100 | https://www.unikeyic.com/media/about_us/Unikey_ISO_9001_Certification.pdf | https://www.unikeyic.com/products/terminal-block-components/2020-209-000-039/27095438.html
2020-2247 | WAGO | 50: 6.5896 250: 6.4954 500: 6.213 | [35 empty] | 20000 | https://www.unikeyic.com/media/about_us/Unikey_ISO_9001_Certification.pdf | https://www.unikeyic.com/products/terminal-block-components/2020-2247/25278914.html
2022-103/000-038/999-953 | WAGO | 10: 7.88 50: 7.1812 100: 6.4527 | [5 empty] | 2022-103/000-038/999-953 WAGO | [29 empty] | 98 | https://www.unikeyic.com/media/datasheet/a0/ed/cb33/a0/5eaf7354e6f6cd34e12839111f4ee406.pdf | https://www.unikeyic.com/products/terminal-block-components/2022-103-000-038-999-953/34840870.html
2022-105/000-038/999-953 | WAGO | 10: 9.7534 50: 8.8762 100: 7.9841 | [35 empty] | 49 | https://www.unikeyic.com/media/about_us/Unikey_ISO_9001_Certification.pdf | https://www.unikeyic.com/products/terminal-block-components/2022-105-000-038-999-953/32391.html
2022-106/999-953 | WAGO | 50: 11.7947 250: 11.6262 500: 11.1207 | [35 empty] | 20000 | https://www.unikeyic.com/media/about_us/Unikey_ISO_9001_Certification.pdf | https://www.unikeyic.com/products/terminal-block-components/2022-106-999-953/30628271.html
2022-111/000-012 | WAGO | 1: 10.4076 | [35 empty] | 100 | https://www.unikeyic.com/media/about_us/Unikey_ISO_9001_Certification.pdf | https://www.unikeyic.com/products/terminal-block-components/2022-111-000-012/26078161.html
2022-114/000-012 | WAGO | 1: 13.1405 | [35 empty] | 100 | https://www.unikeyic.com/media/about_us/Unikey_ISO_9001_Certification.pdf | https://www.unikeyic.com/products/terminal-block-components/2022-114-000-012/3837135.html
2022-2234 | WAGO | 50: 3.5463 250: 3.4956 500: 3.3437 |  |  |  | 24 A | 20 A |  | - |  | 2.410" (61.21mm) | Blue |  |  | 3.150" (80.00mm) |  | Polyamide (PA66), Nylon 6/6 |  |  | DIN Rail | 2 | 2 |  | -60°C ~ 105°C | Bulk |  | 17886857 |  | X-COM® S | 10mm ~ 12mm | 5.2mm | Plug Receptacles, Push In, Spring | 690 V | 600 V | 12-22 AWG | 0.25-4mm² |  | 20000 | https://www.unikeyic.com/media/about_us/Unikey_ISO_9001_Certification.pdf | https://www.unikeyic.com/products/terminal-block-components/2022-2234/32322257.html
2022-2237 | WAGO | 50: 8.2068 250: 8.0896 500: 7.7378 | [6 empty] | - |  | 2.417" (61.39mm) | Green, Yellow |  |  | 3.150" (80.00mm) |  | Polyamide (PA66), Nylon 6/6 | Not Applicable |  | DIN Rail | 2 | 2 |  | - | Box |  |  |  | X-COM® S | 10mm ~ 12mm | 5.2mm | Plug Receptacles, Push In, Spring |  |  | 12-22 AWG | 0.25-4mm² |  | 20000 | https://www.unikeyic.com/media/about_us/Unikey_ISO_9001_Certification.pdf | https://www.unikeyic.com/products/terminal-block-components/2022-2237/31451615.html
2092-1108/002-1000 | WAGO | 50: 7.2173 250: 7.1142 500: 6.8049 | [35 empty] | 20000 | https://www.unikeyic.com/media/about_us/Unikey_ISO_9001_Certification.pdf | https://www.unikeyic.com/products/terminal-block-components/2092-1108-002-1000/22302666.html
2204 | Thomas & Betts | 10: 46.0112 20: 43.7476 30: 42.4667 50: 40.8957 70: 39.8867 100: 38.839 | STRAIN RELIEF CONNECTOR, M.I. | [34 empty] | 10 | https://www.unikeyic.com/media/about_us/Unikey_ISO_9001_Certification.pdf | https://www.unikeyic.com/products/terminal-block-components/2204/6275677.html
231-102/026-000/RN01-0000. | WAGO | 1: 3.8957 10: 3.8279 100: 3.7602 250: 3.6586 500: 3.3875 | [5 empty] | 231-102/026-000/RN01-0000. WAGO | [29 empty] | 241 | https://www.unikeyic.com/media/datasheet/a6/a9/071c/91/f605c61ceb8b6b8a00f61136e9aaa470.pdf | https://www.unikeyic.com/products/terminal-block-components/231-102-026-000-rn01-0000/5154611.html
231-303 | WAGO | 100: 1.2836 1,000: 1.2343 10,000: 1.1849 | [5 empty] | 231-303 WAGO | [10 empty] | wire mounting, spring mount, Through hole mounting |  |  |  | -60℃~85℃ | [14 empty] | 688 | https://www.unikeyic.com/media/datasheet/5c/cd/096a/5c/84c241e965ee0fc407e966c45f1da800.pdf | https://www.unikeyic.com/products/terminal-block-components/231-303/3988721.html
231-304/026-000/RN01-0000 | WAGO | 1: 6.1959 10: 5.4524 100: 5.3532 250: 5.3532 500: 5.3532 1,000: 5.3532 | TERMINAL BLOCK PLUGGABLE, 4 POSITION, 28-12AWG; Pitch Spacing:5.08mm; No. of Positions:4Positions; Wire Size AWG Min:28AWG; Wire Size AWG Max:12AWG; Conductor Area CSA:2.5mm²; Wire Connection Method:Clamp; Rated Current: |  |  |  |  | 231-304/026-000/RN01-0000 WAGO | [29 empty] | 106 | https://www.unikeyic.com/media/datasheet/a6/a9/071c/07/3c8abc0194346065e9244dfe23d53e16.pdf | https://www.unikeyic.com/products/terminal-block-components/231-304-026-000-rn01-0000/33531534.html
231-308/026-000/RN01-0000 | WAGO | 1: 11.6516 10: 10.8749 25: 10.6807 100: 10.4865 250: 10.4865 500: 10.4865 | TERMINAL BLOCK PLUGGABLE, 8 POSITION, 28-12AWG; Pitch Spacing:5.08mm; No. of Positions:8Positions; Wire Size AWG Min:28AWG; Wire Size AWG Max:12AWG; Conductor Area CSA:2.5mm²; Wire Connection Method:Clamp; Rated Current: |  |  |  |  | 231-308/026-000/RN01-0000 WAGO | [29 empty] | 13 | https://www.unikeyic.com/media/datasheet/a6/a9/071c/d7/3f0a6d6cb8b9a7aa3b453b3c632e760d.pdf | https://www.unikeyic.com/products/terminal-block-components/231-308-026-000-rn01-0000/10544925.html
231-312/026-000/RN01-0000 | WAGO | 1: 15.9809 10: 15.6956 25: 15.4102 100: 15.4102 250: 15.4102 500: 15.4102 | TERMINAL BLOCK PLUGGABLE 12 POSITION, 28-12AWG; Pitch Spacing:5.08mm; No. of Positions:12Positions; Wire Size AWG Min:28AWG; Wire Size AWG Max:12AWG; Conductor Area CSA:2.5mm²; Wire Connection Method:Clamp; Rated Current |  |  |  |  | 231-312/026-000/RN01-0000 WAGO | [29 empty] | 21 | https://www.unikeyic.com/media/datasheet/a6/a9/071c/7a/a99e8e42fd7debe8a9fd263bb56c1de3.pdf | https://www.unikeyic.com/products/terminal-block-components/231-312-026-000-rn01-0000/10415399.html
231-340/001-000/RN01-0000 | WAGO | 1: 5.2016 10: 4.5774 100: 4.5774 250: 4.4942 500: 4.4942 1,000: 4.4942 | PIN HEADER, 10 POSITION, 5.08MM; Gender:Header; Pitch Spacing:5.08mm; No. of Positions:10Positions; Rated Current:12A; Rated Voltage:320V; Block Orientation:Through Hole Vertical; Product Range:231 Series; Colour:Orange |  |  |  |  | 231-340/001-000/RN01-0000 WAGO | [29 empty] | 9 | https://www.unikeyic.com/media/datasheet/a6/a9/071c/1b/349acbc387fac8e2d6b9c274e7675aaa.pdf | https://www.unikeyic.com/products/terminal-block-components/231-340-001-000-rn01-0000/22902902.html
231-536/001-000/RN01-0000 | WAGO | 1: 3.1889 10: 2.8572 100: 2.8062 250: 2.7552 500: 2.7552 1,000: 2.7552 | Terminal Block; Leaded Process Compatibl |  |  |  |  | 231-536/001-000/RN01-0000 WAGO | [29 empty] | 269 | https://www.unikeyic.com/media/datasheet/a6/a9/071c/ed/e17877bde741e2e4d6929cd2e6ba35e9.pdf | https://www.unikeyic.com/products/terminal-block-components/231-536-001-000-rn01-0000/2521335.html
232-141/005-000/039-000 | WAGO | 50: 13.9051 100: 12.5033 | [5 empty] | 232-141/005-000/039-000 WAGO | [29 empty] | 100 | https://www.unikeyic.com/media/datasheet/6d/dc/0040/6d/bd15da5b1df4d7bcceaf91028db00a8b.pdf | https://www.unikeyic.com/products/terminal-block-components/232-141-005-000-039-000/9560630.html
232-143/005-000/039-000 | WAGO | 50: 16.2557 100: 14.6273 | [5 empty] | 232-143/005-000/039-000 WAGO | [29 empty] | 100 | https://www.unikeyic.com/media/datasheet/47/00/64b1/47/6af4501e8600adbb4550acf7556d5660.pdf | https://www.unikeyic.com/products/terminal-block-components/232-143-005-000-039-000/6080053.html
232-145/005-000 | WAGO | 50: 17.7566 100: 15.9725 | [5 empty] | 232-145/005-000 WAGO | [29 empty] | 100 | https://www.unikeyic.com/media/datasheet/9b/8e/89a8/9b/d497ef903de565276d98637dfe838a55.pdf | https://www.unikeyic.com/products/terminal-block-components/232-145-005-000/8627453.html
232-145/005-000/039-000 | WAGO | 50: 18.4646 100: 16.6097 | [5 empty] | 232-145/005-000/039-000 WAGO | [29 empty] | 100 | https://www.unikeyic.com/media/datasheet/90/22/0c86/90/6f6496d574fc7307e059183f87de105c.pdf | https://www.unikeyic.com/products/terminal-block-components/232-145-005-000-039-000/4928905.html
232-147/005-000 | WAGO | 50: 18.7337 100: 17.0345 | [35 empty] | 100 | https://www.unikeyic.com/media/about_us/Unikey_ISO_9001_Certification.pdf | https://www.unikeyic.com/products/terminal-block-components/232-147-005-000/25344695.html
232-147/005-000/039-000 | WAGO | 50: 19.4558 100: 17.7142 | [35 empty] | 100 | https://www.unikeyic.com/media/about_us/Unikey_ISO_9001_Certification.pdf | https://www.unikeyic.com/products/terminal-block-components/232-147-005-000-039-000/24951261.html
232-148/005-000/039-000 | WAGO | 10: 22.2595 50: 20.4754 100: 18.6346 | [5 empty] | 232-148/005-000/039-000 WAGO | [29 empty] | 100 | https://www.unikeyic.com/media/datasheet/d4/db/d7e5/d4/56ffd9da6a4ee7c0ad2aaa125862a6d0.pdf | https://www.unikeyic.com/products/terminal-block-components/232-148-005-000-039-000/14931610.html
232-149/005-000/039-000 | WAGO | 10: 23.4348 50: 21.5515 100: 19.6116 | [5 empty] | 232-149/005-000/039-000 WAGO | [29 empty] | 100 | https://www.unikeyic.com/media/datasheet/ed/4e/5d51/ed/2c19deb7c1e280e244ecb5a76347d819.pdf | https://www.unikeyic.com/products/terminal-block-components/232-149-005-000-039-000/2965681.html
232-150/005-000/039-000 | WAGO | 10: 25.4172 50: 23.3782 100: 21.2825 | [5 empty] | 232-150/005-000/039-000 WAGO | [29 empty] | 100 | https://www.unikeyic.com/media/datasheet/21/e7/af4b/21/15b9d1afa91c395de4c2e76fc898cc66.pdf | https://www.unikeyic.com/products/terminal-block-components/232-150-005-000-039-000/24818594.html
232-239/005-000/039-000 | WAGO | 50: 11.6254 100: 10.4642 | [35 empty] | 100 | https://www.unikeyic.com/media/about_us/Unikey_ISO_9001_Certification.pdf | https://www.unikeyic.com/products/terminal-block-components/232-239-005-000-039-000/31504385.html
232-241/005-000 | WAGO | 50: 13.2254 100: 11.8944 | [35 empty] | 100 | https://www.unikeyic.com/media/about_us/Unikey_ISO_9001_Certification.pdf | https://www.unikeyic.com/products/terminal-block-components/232-241-005-000/3701723.html
232-241/005-000/039-000 | WAGO | 50: 13.9334 100: 12.5316 | [35 empty] | 100 | https://www.unikeyic.com/media/about_us/Unikey_ISO_9001_Certification.pdf | https://www.unikeyic.com/products/terminal-block-components/232-241-005-000-039-000/17917958.html
232-244/005-000 | WAGO | 50: 16.5672 100: 14.9105 | [35 empty] | 100 | https://www.unikeyic.com/media/about_us/Unikey_ISO_9001_Certification.pdf | https://www.unikeyic.com/products/terminal-block-components/232-244-005-000/3223820.html
232-244/005-000/039-000 | WAGO | 50: 17.3177 100: 15.5902 | [35 empty] | 100 | https://www.unikeyic.com/media/about_us/Unikey_ISO_9001_Certification.pdf | https://www.unikeyic.com/products/terminal-block-components/232-244-005-000-039-000/20338948.html
232-245/005-000/039-000 | WAGO | 50: 18.4646 100: 16.6097 | [35 empty] | 100 | https://www.unikeyic.com/media/about_us/Unikey_ISO_9001_Certification.pdf | https://www.unikeyic.com/products/terminal-block-components/232-245-005-000-039-000/328216.html
232-247/005-000/039-000 | WAGO | 50: 19.4275 100: 17.6858 | [35 empty] | 100 | https://www.unikeyic.com/media/about_us/Unikey_ISO_9001_Certification.pdf | https://www.unikeyic.com/products/terminal-block-components/232-247-005-000-039-000/14250249.html
232-248/005-000/039-000 | WAGO | 10: 22.2595 50: 20.4754 100: 18.6346 | [35 empty] | 100 | https://www.unikeyic.com/media/about_us/Unikey_ISO_9001_Certification.pdf | https://www.unikeyic.com/products/terminal-block-components/232-248-005-000-039-000/31263997.html
232-249/005-000 | WAGO | 10: 22.6843 50: 20.8718 100: 18.9886 | [35 empty] | 100 | https://www.unikeyic.com/media/about_us/Unikey_ISO_9001_Certification.pdf | https://www.unikeyic.com/products/terminal-block-components/232-249-005-000/31358456.html
232-250/005-000/039-000 | WAGO | 10: 25.4172 50: 23.3782 100: 21.2825 | [35 empty] | 100 | https://www.unikeyic.com/media/about_us/Unikey_ISO_9001_Certification.pdf | https://www.unikeyic.com/products/terminal-block-components/232-250-005-000-039-000/17893187.html
260-111 | WAGO | 1: 17.0424 10: 12.1284 25: 10.7788 50: 9.9695 100: 9.3183 250: 8.6592 500: 8.2834 1,000: 7.9911 | TERM BLK 22POS GRAY |  |  | 18 A |  |  | - |  | 0.673" (17.09mm) | Gray |  |  | 0.988" (25.10mm) |  | Polyamide (PA66), Nylon 6/6 | Not Applicable |  | Direct Mount | 1 | 22 |  | - | Box |  | 15522437 |  | - | 8mm ~ 9mm | 68.7mm | Push In, Spring | 400 V |  | 16-28 AWG | 0.08-1.5mm² |  | 5 | https://www.unikeyic.com/media/datasheet/1f/99/8406/1f/f85feff6c4fff46f00541315a72efa87.pdf | https://www.unikeyic.com/products/terminal-block-components/260-111/12173126.html
260-152 | WAGO | 100: 1.6677 200: 1.6036 300: 1.5651 |  |  |  | 18 A |  |  | - |  | 0.673" (17.09mm) | Gray |  |  | 0.988" (25.10mm) |  | Polyamide (PA66), Nylon 6/6 | Not Applicable |  | Direct Mount | 1 | 4 |  | - | Box |  | 15582578 |  | - | 8mm ~ 9mm | 13.4mm | Push In, Spring | 400 V |  | 16-28 AWG | 0.08-1.5mm² |  | 1000 | https://www.unikeyic.com/media/about_us/Unikey_ISO_9001_Certification.pdf | https://www.unikeyic.com/products/terminal-block-components/260-152/12658039.html
260-252 | WAGO | 100: 1.4756 1,000: 1.4188 10,000: 1.3621 |  |  |  | 18 A |  |  | - |  | 0.673" (17.09mm) | Gray |  |  | 0.988" (25.10mm) |  | Polyamide (PA66), Nylon 6/6 | Not Applicable |  | Direct Mount | 1 | 8 |  | - | Box |  |  |  | - | 8mm ~ 9mm | 19.0mm | Push In, Spring | 400 V |  | 16-28 AWG | 0.08-1.5mm² |  | 1490 | https://www.unikeyic.com/media/about_us/Unikey_ISO_9001_Certification.pdf | https://www.unikeyic.com/products/terminal-block-components/260-252/808990.html
260-253 | WAGO | 100: 2.6337 500: 2.5961 1,000: 2.4832 |  |  |  | 18 A |  |  | - |  | 0.673" (17.09mm) | Gray |  |  | 0.988" (25.10mm) |  | Polyamide (PA66), Nylon 6/6 | Not Applicable |  | Direct Mount | 1 | 12 |  | - | Box |  | 15525553 |  | - | 8mm ~ 9mm | 27.0mm | Push In, Spring | 400 V |  | 16-28 AWG | 0.08-1.5mm² |  | 20000 | https://www.unikeyic.com/media/about_us/Unikey_ISO_9001_Certification.pdf | https://www.unikeyic.com/products/terminal-block-components/260-253/12862452.html
261-205/342-000 | WAGO | 1: 4.28 | [5 empty] | 261-205/342-000 WAGO | [29 empty] | 70 | https://www.unikeyic.com/media/datasheet/e3/b0/d48b/e3/4d61a28f67b00759794be7ce74967d9d.pdf | https://www.unikeyic.com/products/terminal-block-components/261-205-342-000/25334047.html
261-211/342-000 | WAGO | 25: 13.5512 125: 13.3576 250: 12.7768 | [35 empty] | 20000 | https://www.unikeyic.com/media/about_us/Unikey_ISO_9001_Certification.pdf | https://www.unikeyic.com/products/terminal-block-components/261-211-342-000/33450336.html
261-261 | WAGO | 1: 32.3892 10: 23.3021 25: 20.9218 50: 19.5167 100: 18.3983 250: 17.2768 500: 16.6425 | TERM BLK 44POS GRAY |  |  | 24 A |  |  | - |  | 0.713" (18.11mm) | Gray |  |  | 1.106" (28.09mm) |  | Polyamide (PA66), Nylon 6/6 | Not Applicable |  | Direct Mount | 1 | 44 |  | - | Box |  |  |  | - | 8mm ~ 9mm | 113.0mm | Push In, Spring | 500 V |  | 14-28 AWG | 0.08-2.5mm² |  | 2 | https://www.unikeyic.com/media/datasheet/55/a3/2658/55/a823fa5c701b18cd9e7bb3ef77f0d0ac.pdf | https://www.unikeyic.com/products/terminal-block-components/261-261/6296162.html
262-235 | WAGO | 100: 7.5146 500: 7.4072 1,000: 7.0852 | [6 empty] | - |  | 0.909" (23.09mm) | Gray |  |  | 1.319" (33.50mm) |  | Polyamide (PA66), Nylon 6/6 | Not Applicable |  | Direct Mount | 1 | 20 |  | - | Box |  |  |  | - | 9mm ~ 10mm | 74.5mm | Push In, Spring |  |  | 12-20 AWG | 0.5-4mm² |  | 20000 | https://www.unikeyic.com/media/datasheet/c8/24/1b6b/c8/7cba9b6da2b2acde7d216f5aabfbb7a3.pdf | https://www.unikeyic.com/products/terminal-block-components/262-235/9276530.html
280-502/281-595 | WAGO | 1: 22.1321 | [35 empty] | 100 | https://www.unikeyic.com/media/about_us/Unikey_ISO_9001_Certification.pdf | https://www.unikeyic.com/products/terminal-block-components/280-502-281-595/25574168.html
280-515 | WAGO | 20: 3.854 100: 3.7989 200: 3.6337 |  | Gray |  | 20 A |  |  | - | [7 empty] | Polyamide (PA66), Nylon 6/6 | Not Applicable |  |  | 1 | 1 |  |  | Box |  | 15608061 |  | - | 8mm ~ 9mm | 6.0mm | Push In, Spring | 400V | - | 12-28 AWG | 0.08-2.5mm² |  | 20000 | https://www.unikeyic.com/media/about_us/Unikey_ISO_9001_Certification.pdf | https://www.unikeyic.com/products/terminal-block-components/280-515/23919539.html
280-608 | WAGO | 40: 4.5968 400: 4.42 4,000: 4.2432 | [35 empty] | 200 | https://www.unikeyic.com/media/about_us/Unikey_ISO_9001_Certification.pdf | https://www.unikeyic.com/products/terminal-block-components/280-608/22822342.html
280-764 | WAGO | 1: 10.7969 5: 10.6427 10: 10.1799 | [13 empty] | 25mm(width)*28mm(height) |  |  | DIN rail mounting | [18 empty] | 20000 | https://www.unikeyic.com/media/about_us/Unikey_ISO_9001_Certification.pdf | https://www.unikeyic.com/products/terminal-block-components/280-764/30841220.html
280-944/281-592 | WAGO | 1: 15.4408 5: 15.2202 10: 14.5584 | [35 empty] | 20000 | https://www.unikeyic.com/media/about_us/Unikey_ISO_9001_Certification.pdf | https://www.unikeyic.com/products/terminal-block-components/280-944-281-592/29755405.html
281-673/281-401 | WAGO | 50: 6.3172 250: 6.227 500: 5.9563 | [35 empty] | 20000 | https://www.unikeyic.com/media/about_us/Unikey_ISO_9001_Certification.pdf | https://www.unikeyic.com/products/terminal-block-components/281-673-281-401/28682794.html
281-683 | WAGO | 50: 2.3175 500: 2.2284 5,000: 2.1392 |  | Gray |  | 10 A |  |  | - | [7 empty] | Polyamide (PA66), Nylon 6/6 | Not Applicable |  |  | 1 | 3 |  |  | Box |  | 15556559 |  | - | 9mm ~ 10mm | 6.0mm | Push In, Spring | 400V | - | 12-28 AWG | 0.08-4mm² |  | 261 | https://www.unikeyic.com/media/about_us/Unikey_ISO_9001_Certification.pdf | https://www.unikeyic.com/products/terminal-block-components/281-683/31184550.html
285-1189 | WAGO | 5: 99.3796 25: 97.9599 50: 93.7008 | [35 empty] | 20000 | https://www.unikeyic.com/media/about_us/Unikey_ISO_9001_Certification.pdf | https://www.unikeyic.com/products/terminal-block-components/285-1189/1777442.html
294-4025 | WAGO | 1: 3.1404 10: 2.8138 100: 2.7635 250: 2.7133 500: 2.7133 1,000: 2.7133 | TERMINAL BLOCK, PLUGGABLE, 5P, 18-12AWG; | [34 empty] | 240 | https://www.unikeyic.com/media/about_us/Unikey_ISO_9001_Certification.pdf | https://www.unikeyic.com/products/terminal-block-components/294-4025/27921933.html
294-4035 | WAGO | 1: 3.1404 10: 2.8138 100: 2.7635 250: 2.7133 500: 2.7133 1,000: 2.7133 | TERMINAL BLOCK, PLUGGABLE, 5P, 18-12AWG; |  |  |  |  | 294-4035 WAGO | [29 empty] | 237 | https://www.unikeyic.com/media/datasheet/08/24/5719/08/12b3f0b1d4a81d0eaa79d506819dec5c.pdf | https://www.unikeyic.com/products/terminal-block-components/294-4035/2414472.html
294-4042 | WAGO | 10: 1.6948 100: 1.6645 500: 1.6343 1,000: 1.6343 2,500: 1.6343 | TERMINAL BLOCK, PLUGGABLE, 2P, 18-12AWG; | [34 empty] | 950 | https://www.unikeyic.com/media/about_us/Unikey_ISO_9001_Certification.pdf | https://www.unikeyic.com/products/terminal-block-components/294-4042/6570859.html
294-4053 | WAGO | 1: 3.2495 10: 2.9116 100: 2.8596 250: 2.8076 500: 2.8076 1,000: 2.8076 | TERMINAL BLOCK, PLUGGABLE, 3P, 18-12AWG; |  | Electrolytic Copper |  |  |  | - |  |  | White | Polycarbonate (PC) |  |  |  |  | Not Applicable |  | Panel Mount |  | 3 |  | 85°C | Bulk |  |  |  | - | [8 empty] | 485 | https://www.unikeyic.com/media/about_us/Unikey_ISO_9001_Certification.pdf | https://www.unikeyic.com/products/terminal-block-components/294-4053/2136749.html
294-4075 | WAGO | 1: 3.1889 10: 2.8572 100: 2.8062 250: 2.7552 500: 2.7552 1,000: 2.7552 | TERMINAL BLOCK, PLUGGABLE, 5P, 18-12AWG; | [34 empty] | 240 | https://www.unikeyic.com/media/about_us/Unikey_ISO_9001_Certification.pdf | https://www.unikeyic.com/products/terminal-block-components/294-4075/14103388.html
294-4255 | WAGO | 1: 3.5284 10: 3.1614 100: 3.105 250: 3.0485 500: 3.0485 1,000: 3.0485 | TERMINAL BLOCK, PLUGGABLE, 5P, 18-12AWG; | [34 empty] | 247 | https://www.unikeyic.com/media/about_us/Unikey_ISO_9001_Certification.pdf | https://www.unikeyic.com/products/terminal-block-components/294-4255/16592893.html
294-4425 | WAGO | 1: 3.5284 10: 3.1614 100: 3.105 250: 3.0485 500: 3.0485 1,000: 3.0485 | TERMINAL BLOCK, PLUGGABLE, 5P, 18-12AWG; | [34 empty] | 237 | https://www.unikeyic.com/media/about_us/Unikey_ISO_9001_Certification.pdf | https://www.unikeyic.com/products/terminal-block-components/294-4425/24997163.html
294-4435 | WAGO | 1: 3.4556 10: 3.0962 100: 3.041 250: 2.9857 500: 2.9857 1,000: 2.9857 | TERMINAL BLOCK, PLUGGABLE, 5P, 18-12AWG; |  |  |  |  | 294-4435 WAGO | [29 empty] | 240 | https://www.unikeyic.com/media/datasheet/51/99/c8af/51/bf13ff03bef615fe9351d9db612360b8.pdf | https://www.unikeyic.com/products/terminal-block-components/294-4435/1739608.html
294-5005 | WAGO | 1: 5.141 10: 4.5241 100: 4.5241 250: 4.4418 500: 4.4418 1,000: 4.4418 | TERMINAL BLOCK, PLUGGABLE, 5P, 18-12AWG; |  | Electrolytic Copper |  |  |  | - |  |  | White | Polycarbonate (PC) |  |  |  |  | Not Applicable |  | Panel Mount |  | 5 |  | 85°C | Bulk |  | 15522160 |  | - | [8 empty] | 245 | https://www.unikeyic.com/media/about_us/Unikey_ISO_9001_Certification.pdf | https://www.unikeyic.com/products/terminal-block-components/294-5005/17824348.html
294-5023 | WAGO | 10: 1.7274 100: 1.6965 250: 1.6965 500: 1.6657 1,000: 1.6657 | TERMINAL BLOCK, PLUGGABLE, 3P, 18-12AWG; | [34 empty] | 490 | https://www.unikeyic.com/media/about_us/Unikey_ISO_9001_Certification.pdf | https://www.unikeyic.com/products/terminal-block-components/294-5023/34671343.html
294-5114 | WAGO | 500: 1.6992 | [35 empty] | 50000 | https://www.unikeyic.com/media/about_us/Unikey_ISO_9001_Certification.pdf | https://www.unikeyic.com/products/terminal-block-components/294-5114/13411044.html
294-5123 | WAGO | 1: 3.6981 10: 3.3135 100: 3.2544 250: 3.1952 500: 3.1952 1,000: 3.1952 | TERMINAL BLOCK, PLUGGABLE, 3P, 18-12AWG; |  | Electrolytic Copper |  |  |  | - |  |  | White | Polycarbonate (PC) |  |  |  |  | Not Applicable |  | Panel Mount |  | 3 |  | 85°C | Bulk |  | 15547250 |  | - | [8 empty] | 485 | https://www.unikeyic.com/media/about_us/Unikey_ISO_9001_Certification.pdf | https://www.unikeyic.com/products/terminal-block-components/294-5123/6691473.html
294-5213 | WAGO | 10: 2.0316 100: 1.9953 250: 1.9953 500: 1.959 1,000: 1.959 | TERMINAL BLOCK, PLUGGABLE, 3P, 18-12AWG; | [34 empty] | 495 | https://www.unikeyic.com/media/about_us/Unikey_ISO_9001_Certification.pdf | https://www.unikeyic.com/products/terminal-block-components/294-5213/970195.html
294-5215 | WAGO | 1: 3.5284 10: 3.1614 100: 3.105 250: 3.0485 500: 3.0485 1,000: 3.0485 | TERMINAL BLOCK, PLUGGABLE, 5P, 18-12AWG; | [34 empty] | 237 | https://www.unikeyic.com/media/about_us/Unikey_ISO_9001_Certification.pdf | https://www.unikeyic.com/products/terminal-block-components/294-5215/20842402.html
294-5253 | WAGO | 10: 2.0316 100: 1.9953 250: 1.9953 500: 1.959 1,000: 1.959 | TERMINAL BLOCK, PLUGGABLE, 3P, 18-12AWG; | [34 empty] | 475 | https://www.unikeyic.com/media/about_us/Unikey_ISO_9001_Certification.pdf | https://www.unikeyic.com/products/terminal-block-components/294-5253/4429674.html
294-5314 | WAGO | 500: 1.7983 | [35 empty] | 50000 | https://www.unikeyic.com/media/about_us/Unikey_ISO_9001_Certification.pdf | https://www.unikeyic.com/products/terminal-block-components/294-5314/6024423.html
294-5323 | WAGO | 500: 1.416 | [5 empty] | 294-5323 WAGO | [29 empty] | 50000 | https://www.unikeyic.com/media/datasheet/eb/44/8b46/eb/7df88f699d706eb59f4fe7fee4995033.pdf | https://www.unikeyic.com/products/terminal-block-components/294-5323/2611570.html
294-5325 | WAGO | 1: 3.5284 10: 3.1614 100: 3.105 250: 3.0485 500: 3.0485 1,000: 3.0485 | TERMINAL BLOCK, PLUGGABLE, 5P, 18-12AWG; |  |  |  |  | 294-5325 WAGO | [29 empty] | 240 | https://www.unikeyic.com/media/datasheet/61/29/87f8/61/da1ff25b81654faedcd56320b18ca73d.pdf | https://www.unikeyic.com/products/terminal-block-components/294-5325/25003516.html
294-5355 | WAGO | 1: 3.5284 10: 3.1614 100: 3.105 250: 3.0485 500: 3.0485 1,000: 3.0485 | TERMINAL BLOCK, PLUGGABLE, 5P, 18-12AWG; |  |  |  |  | 294-5355 WAGO | [29 empty] | 240 | https://www.unikeyic.com/media/datasheet/72/ab/31ca/72/b70d0261e960be3d959b6c4e028b9678.pdf | https://www.unikeyic.com/products/terminal-block-components/294-5355/26387465.html
294-5414 | WAGO | 500: 1.9 2,500: 1.8728 5,000: 1.7914 | [35 empty] | 20000 | https://www.unikeyic.com/media/about_us/Unikey_ISO_9001_Certification.pdf | https://www.unikeyic.com/products/terminal-block-components/294-5414/2321199.html
294-5415 | WAGO | 1: 3.5284 10: 3.1614 100: 3.105 250: 3.0485 500: 3.0485 1,000: 3.0485 | TERMINAL BLOCK, PLUGGABLE, 5P, 18-12AWG; |  |  |  |  | 294-5415 WAGO | [29 empty] | 240 | https://www.unikeyic.com/media/datasheet/07/fd/7b0e/07/d79facce00f030e9617055af8ea2f922.pdf | https://www.unikeyic.com/products/terminal-block-components/294-5415/8201163.html
294-5455 | WAGO | 1: 3.5284 10: 3.1614 100: 3.105 250: 3.0485 500: 3.0485 1,000: 3.0485 | TERMINAL BLOCK, PLUGGABLE, 5P, 18-12AWG; | [34 empty] | 223 | https://www.unikeyic.com/media/about_us/Unikey_ISO_9001_Certification.pdf | https://www.unikeyic.com/products/terminal-block-components/294-5455/30064692.html
294-8215 | WAGO | 250: 2.209 | [5 empty] | 294-8215 WAGO | [29 empty] | 25000 | https://www.unikeyic.com/media/datasheet/e9/bb/815d/e9/604918191d97f98d512c327030f924d0.pdf | https://www.unikeyic.com/products/terminal-block-components/294-8215/30318612.html
294-8225 | WAGO | 250: 2.209 | [35 empty] | 25000 | https://www.unikeyic.com/media/about_us/Unikey_ISO_9001_Certification.pdf | https://www.unikeyic.com/products/terminal-block-components/294-8225/18334534.html
294-8313 | WAGO | 500: 1.505 2,500: 1.4835 5,000: 1.419 | [5 empty] | 294-8313 WAGO | [29 empty] | 20000 | https://www.unikeyic.com/media/datasheet/a2/90/0860/a2/b34367a55317109ccd788f8dc7c3c432.pdf | https://www.unikeyic.com/products/terminal-block-components/294-8313/17589128.html
294-8335 | WAGO | 250: 2.209 | [5 empty] | 294-8335 WAGO | [29 empty] | 25000 | https://www.unikeyic.com/media/datasheet/83/20/2883/83/5782356b3a5a1bd96b1144ccb6bb03cd.pdf | https://www.unikeyic.com/products/terminal-block-components/294-8335/18439620.html
294-8425 | WAGO | 250: 2.209 | [5 empty] | 294-8425 WAGO | [29 empty] | 25000 | https://www.unikeyic.com/media/datasheet/4c/a7/5abb/4c/f9690caaf040129c4d212b1907592220.pdf | https://www.unikeyic.com/products/terminal-block-components/294-8425/17645471.html
2EHDVM-03P | DINKLE | 10: 1.5034 50: 1.3029 100: 1.2027 200: 1.1025 500: 1.0022 1,000: 0.902 | Shrouded Header (4 Sides) HDR 3 Pos 5.08mm Solder ST Top Entry Thru-Hole | Green |  | 18A | 15 A |  | Mating Flange | [8 empty] | 1 (Unlimited) |  | Through Hole | 1 | 3 |  | -40°C ~ 120°C | Bulk | 3 | 14542865 |  | 2EHDVM |  |  | Solder | 630 V | 300 V | - | - |  | 798 | https://www.unikeyic.com/media/datasheet/5a/59/e927/5a59e9274aa1b4deb7260a01eea4fe9a.pdf | https://www.unikeyic.com/products/terminal-block-components/2ehdvm-03p/19677131.html
3-1437649-9 | TE Connectivity | 8: 15.697 18: 15.422 36: 15.158 71: 14.883 | Barrier Terminal Blocks VERT 24 POS 8.26MM |  |  |  |  | 3-1437649-9 TE Connectivity | [29 empty] | 73 | https://www.unikeyic.com/media/datasheet/1e/b1/54e7/1e/e498f73bb6d43ab72db48ee5884a5ded.pdf | https://www.unikeyic.com/products/terminal-block-components/3-1437649-9/15884986.html
3-1437662-3 | TE Connectivity | 280: 13.2696 | [5 empty] | 3-1437662-3 TE Connectivity | [7 empty] | 96.7994mm(Length) |  |  | base mount, panel mount | [18 empty] | 28000 | https://www.unikeyic.com/media/datasheet/ce/a1/660f/ce/827dbd52e721c94f136a7a30baa0488e.pdf | https://www.unikeyic.com/products/terminal-block-components/3-1437662-3/25205912.html
3-1437664-8 | TE Connectivity | 40: 2.783 150: 2.464 250: 2.398 450: 2.343 1,200: 2.299 5,000: 1.892 10,000: 1.749 | Barrier Strip Terminal Block 20A 3mm2 1 Row(s) 1 |  |  |  |  | 3-1437664-8 TE Connectivity | [19 empty] | Compliant | [9 empty] | 402 | https://www.unikeyic.com/media/datasheet/b0/2e/f534/b0/02120a2d1552ba0f86d1d58d4736757b.pdf | https://www.unikeyic.com/products/terminal-block-components/3-1437664-8/12283806.html
3-1546159-9 | TE Connectivity | 63: 18.3759 | [5 empty] | 3-1546159-9 TE Connectivity | [7 empty] | 230.15mm(Length) |  |  | Through hole mounting | [18 empty] | 6300 | https://www.unikeyic.com/media/datasheet/62/38/8a99/62/22136240176520b4d7790e19029267fa.pdf | https://www.unikeyic.com/products/terminal-block-components/3-1546159-9/31845086.html
3000403 | PHOENIX CONTACT | 1: 0.2153 | Phoenix Contact PW4-F Flange Cover, 0 Positions, Gray | Gray | [5 empty] | COMBICON PW Series | [7 empty] | 1 (Unlimited) |  |  |  | - |  |  | Bulk |  |  |  | COMBICON | [8 empty] | 50 | https://www.unikeyic.com/media/datasheet/ff/99/11a5/ff/d7e35de863eec7c64eff72c37f2e5ca4.pdf | https://www.unikeyic.com/products/terminal-block-components/3000403/16387406.html
3000652 | PHOENIX CONTACT | 50: 1.3643 500: 1.3353 | Phoenix,COMBIsocket,PPC2,5-NS/1-L,Phoenix Non-fusible terminal blocks, COMBIseries, 5.2mmPitch, Push-in termination, 26 → 12 AWG，26 → 14（Flexible）AWGwire_gauge, 24A, 500 V |  |  | 24 A | 20 A |  | - |  | 1.681" (42.70mm) | Gray |  |  | 1.614" (41.00mm) |  | Polyamide (PA), Nylon |  |  | DIN Rail | 1 | 1 |  | -60°C ~ 105°C | Bulk |  |  |  | CLIPLINE COMBI PPC | 8mm ~ 10mm | 5.2mm | Push In, Spring | 500 V | 300 V | 12-26 AWG | 0.14-4mm² |  | 5000 | https://www.unikeyic.com/media/datasheet/64/cd/0d0f/64cd0d0f927fe78ecfb11258cafcea4c.pdf | https://www.unikeyic.com/products/terminal-block-components/3000652/1134314.html
3000658 | PHOENIX CONTACT | 50: 5.3304 | Phoenix,COMBIsocket,PPC2,5/4,Phoenix Non-fusible terminal blocks, COMBIseries, 5.2mmPitch, Push-in termination, 26 → 12 AWG，26 → 14（Flexible）AWGwire_gauge, 24A, 500 V | Gray | - | 24A | 20 A |  | - |  |  |  | Polyamide (PA), Nylon | 1.614" (41.00mm) | [5 empty] | Free Hanging (In-Line) | 1 | 4 |  | -60°C ~ 105°C | Bulk | 4 | 17939757 |  | CLIPLINE COMBI PT |  |  | Screwless - Leg Spring, Push-In Spring | 500 V | 300 V | 12-26 AWG | 0.14-4mm² | 8-10mm | 506 | https://www.unikeyic.com/media/datasheet/88/6a/b45d/886ab45d3693e911517a845c2b75673b.pdf | https://www.unikeyic.com/products/terminal-block-components/3000658/535121.html
3000662 | PHOENIX CONTACT | 5: 7.761 | Phoenix,COMBIsocket,PPC2,5/8,Phoenix Non-fusible terminal blocks, COMBIseries, 5.2mmPitch, Push-in termination, 26 → 12 AWG，26 → 14（Flexible）AWGwire_gauge, 24A, 500 V | Gray | - | - | 20 A |  | Rail Mount Foot |  |  |  | Polyamide (PA), Nylon | - |  |  |  | Not Applicable |  | DIN Rail | 1 | 8 |  | -60°C ~ 100°C | Bulk | 8 |  |  | CLIPLINE COMBI PPC |  |  | Screwless - Leg Spring, Push-In Spring |  | 300 V | 12-26 AWG | 0.14-4mm² | 8-10mm | 15 | https://www.unikeyic.com/media/datasheet/f8/5b/eca1/f8/2e32d50c92ce513fac2154843189ade1.pdf | https://www.unikeyic.com/products/terminal-block-components/3000662/24052969.html
3000689 | PHOENIX CONTACT | 50: 2.8368 500: 2.7764 | Phoenix Contact COMBI Socket PPC6-NS/1-L DIN Rail Connector PPC Series Single Gray Insertion Termination 41A | Gray | - | 41A | 40 A |  | - |  |  |  | Polyamide (PA), Nylon | - |  |  |  | Not Applicable |  | DIN Rail | 1 | 1 |  | - | Bulk | 1 |  |  | CLIPLINE COMBI PT |  |  | Screwless - Leg Spring, Push-In Spring | 1000 V | 600 V | 8-20 AWG | 0.5-10mm² | 12mm | 5000 | https://www.unikeyic.com/media/datasheet/36/de/8619/36de8619c9aa888bebe9e23cb236163f.pdf | https://www.unikeyic.com/products/terminal-block-components/3000689/32238531.html
3000690 | PHOENIX CONTACT | 50: 2.6519 500: 2.5954 | Phoenix Contact COMBI Receptacle, PPC6/1-L, Pluggable Terminal Block, PPC 6/1-L Series, 1kV, Push-In, Gray | Gray | - | 41A | 40 A |  | - |  |  |  | Polyamide (PA), Nylon | 0.972" (24.70mm) |  |  |  | Not Applicable |  | Free Hanging (In-Line) | 1 | 1 |  | - | Bulk | 1 |  |  | CLIPLINE COMBI PT |  |  | Screwless - Leg Spring, Push-In Spring | 1000 V | 600 V | 8-20 AWG | 0.5-10mm² | 12mm | 5000 | https://www.unikeyic.com/media/datasheet/34/a1/0af6/34/c54b49930b6d05e2111f857df7628f4b.pdf | https://www.unikeyic.com/products/terminal-block-components/3000690/32367002.html
3000691 | PHOENIX CONTACT | 5: 4.0595 | Phoenix Contact PPC6/1-LBU COMBI Receptacle, Push-In, 1kV | Blue | - | 41A | 40 A |  | - |  |  |  | Polyamide (PA), Nylon | 0.972" (24.70mm) |  |  |  | Not Applicable |  | Free Hanging (In-Line) | 1 | 1 |  | - | Bulk | 1 | 7557638 |  | CLIPLINE COMBI PT |  |  | Screwless - Leg Spring, Push-In Spring | 1000 V | 600 V | 8-20 AWG | 0.5-10mm² | 12mm | 42 | https://www.unikeyic.com/media/datasheet/bb/bf/ca0d/bb/faa92e38694d17eda25356907433c50c.pdf | https://www.unikeyic.com/products/terminal-block-components/3000691/28006415.html
3012321 | PHOENIX CONTACT | 1: 3.7083 | Phoenix Contact Flange Cover, DFS-CP 2.5-4L Series | Gray | [5 empty] | CLIPLINE COMBI Series | [7 empty] | 1 (Unlimited) |  |  |  | - |  |  | Bulk |  |  |  | CLIPLINE | [8 empty] | 1520 | https://www.unikeyic.com/media/datasheet/39/2f/3884/39/47dd0795c2cc7623feb5092a920919f6.pdf | https://www.unikeyic.com/products/terminal-block-components/3012321/32114427.html
3041312 | PHOENIX CONTACT | 50: 2.7914 | Phoenix Contact Combi Receptacle SC 2.5/2 Series for DIN Rail Terminal Blocks | Gray | - | 24A | 20 A |  | Coupling |  |  |  | Polyamide (PA), Nylon | 0.740" (18.80mm) |  |  |  | 1 (Unlimited) |  | Free Hanging (In-Line) | 1 | 2 |  | - | Bulk | 2 |  |  | CLIPLINE COMBI SC |  |  | Screwless - Spring Cage, Tension Clamp | 500 V | 300 V | 12-26 AWG | 0.08-4mm² | 10mm | 239 | https://www.unikeyic.com/media/datasheet/b7/38/9458/b7389458db110a6cbc3c13e7d5a6e2eb.pdf | https://www.unikeyic.com/products/terminal-block-components/3041312/15151665.html
3041367 | PHOENIX CONTACT | 25: 5.9039 250: 5.7783 | Phoenix Contact COMBI Socket SC2.5/7 Modular Connector SC 2.5/7 Series | Gray | - | 24A | 20 A |  | Coupling |  |  |  | Polyamide (PA), Nylon | 0.740" (18.80mm) |  |  |  | 1 (Unlimited) |  | Free Hanging (In-Line) | 1 | 7 |  | - | Bulk | 7 | 2527070 |  | CLIPLINE COMBI SC |  |  | Screwless - Spring Cage, Tension Clamp | 500 V | 300 V | 12-26 AWG | 0.08-4mm² | 10mm | 2500 | https://www.unikeyic.com/media/datasheet/7c/22/e2f8/7c22e2f84d1b89cda6055cb1abffcaa4.pdf | https://www.unikeyic.com/products/terminal-block-components/3041367/19279105.html
3041383 | PHOENIX CONTACT | 25: 7.2996 250: 7.1443 | Phoenix Contact COMBI Socket SC2.5/9 Modular Connector SC 2.5/9 Series | Gray | - | 24A | 20 A |  | Coupling |  |  |  | Polyamide (PA), Nylon | 0.740" (18.80mm) |  |  |  | 1 (Unlimited) |  | Free Hanging (In-Line) | 1 | 9 |  | - | Bulk | 9 | 2527072 |  | CLIPLINE COMBI SC |  |  | Screwless - Spring Cage, Tension Clamp | 500 V | 300 V | 12-26 AWG | 0.08-4mm² | 10mm | 2500 | https://www.unikeyic.com/media/datasheet/32/cd/2937/32/e88060257297144a4fdb4fb3ecb6cc66.pdf | https://www.unikeyic.com/products/terminal-block-components/3041383/20208488.html
3041422 | PHOENIX CONTACT | 10: 10.105 100: 9.89 | Phoenix Contact SC2,5/13 COMBI Socket 5 Pos SC Series Gray 24A | Gray | - | 24A | 20 A |  | Coupling |  |  |  | Polyamide (PA), Nylon | 0.740" (18.80mm) |  |  |  | 1 (Unlimited) |  | Free Hanging (In-Line) | 1 | 13 |  | - | Bulk | 13 | 4472787 |  | CLIPLINE COMBI SC |  |  | Screwless - Spring Cage, Tension Clamp | 500 V | 300 V | 12-26 AWG | 0.08-4mm² | 10mm | 1000 | https://www.unikeyic.com/media/datasheet/18/6b/dd25/18/0feb76d60d8a6e5cd255be5f987b7950.pdf | https://www.unikeyic.com/products/terminal-block-components/3041422/17611399.html
3041448 | PHOENIX CONTACT | 10: 11.5042 100: 11.2594 | Phoenix Contact COMBI Receptacle, SC2, 5/15, 5.2mm Pitch, 500V | Gray | - | 24A | 20 A |  | Coupling |  |  |  | Polyamide (PA), Nylon | 0.740" (18.80mm) |  |  |  | 1 (Unlimited) |  | Free Hanging (In-Line) | 1 | 15 |  | - | Bulk | 15 |  |  | CLIPLINE COMBI SC |  |  | Screwless - Spring Cage, Tension Clamp | 500 V | 300 V | 12-26 AWG | 0.08-4mm² | 10mm | 1000 | https://www.unikeyic.com/media/datasheet/3e/b3/44e0/3e/3af571b199b4c14f108cdabc31be1523.pdf | https://www.unikeyic.com/products/terminal-block-components/3041448/11212246.html
3041454 | PHOENIX CONTACT | 50: 5.2235 500: 5.1123 | Phoenix Contact COMBI Socket, SC2, 5-NS/4(1GNYE/3GY) |  |  |  |  | 3041454 PHOENIX CONTACT | [7 empty] | 43.5mm(Length)*22.8mm(width) | [21 empty] | 5000 | https://www.unikeyic.com/media/datasheet/45/3f/a58b/453fa58bedf05b8f96ace9f90ebbf427.pdf | https://www.unikeyic.com/products/terminal-block-components/3041454/21981257.html
3041516 | PHOENIX CONTACT | 50: 2.4355 500: 2.3837 | Phoenix Contact COMBI Receptacle SC 2.5-RZ/2 Series for DIN Rail Terminal Blocks Panel Mount |  |  | 24 A | 20 A |  | Coupling, Engagement Pin |  | 0.858" (21.79mm) | Gray |  |  | 0.409" (10.40mm) |  | Polyamide (PA), Nylon | 1 (Unlimited) |  | Panel Mount | 1 | 2 |  | - | Bulk |  |  |  | CLIPLINE COMBI SC | 10mm | 5.2mm | Spring Cage | 500 V | 300 V | 12-26 AWG | 0.08-4mm² |  | 5000 | https://www.unikeyic.com/media/datasheet/a7/8f/cf0b/a78fcf0b471ce62efe395a98d4db0c5f.pdf | https://www.unikeyic.com/products/terminal-block-components/3041516/34389469.html
3041529 | PHOENIX CONTACT | 50: 3.102 500: 3.036 | Phoenix Contact COMBI Socket SC2.5-RZ/3, Modular Connector, SC 2.5-RZ/3 Series, Panel Mount |  |  | 24 A | 20 A |  | Coupling, Engagement Pin |  | 0.858" (21.79mm) | Gray |  |  | 0.614" (15.60mm) |  | Polyamide (PA), Nylon | 1 (Unlimited) |  | Panel Mount | 1 | 3 |  | - | Bulk |  | 4472790 |  | CLIPLINE COMBI SC | 10mm | 5.2mm | Spring Cage | 500 V | 300 V | 12-26 AWG | 0.08-4mm² |  | 5000 | https://www.unikeyic.com/media/datasheet/b2/83/1dc3/b2831dc360e09782afb2d42be59631f9.pdf | https://www.unikeyic.com/products/terminal-block-components/3041529/9775969.html
3041532 | PHOENIX CONTACT | 1: 4.2874 | Phoenix Contact COMBI Receptacle SC 2.5-RZ/4 Series, Panel Mount |  |  | 24 A | 20 A |  | Coupling, Engagement Pin |  | 0.858" (21.79mm) | Gray |  |  | 0.819" (20.80mm) |  | Polyamide (PA), Nylon | 1 (Unlimited) |  | Panel Mount | 1 | 4 |  | - | Bulk |  | 4472791 |  | CLIPLINE COMBI SC | 10mm | 5.2mm | Spring Cage | 500 V | 300 V | 12-26 AWG | 0.08-4mm² |  | 160 | https://www.unikeyic.com/media/datasheet/25/2b/3dd2/25/d31041312369c18c8538d8ce063ee438.pdf | https://www.unikeyic.com/products/terminal-block-components/3041532/6620946.html
3041558 | PHOENIX CONTACT | 25: 5.384 250: 5.2694 | Phoenix Contact COMBI Receptacle SC2,5-RZ/6 5.2mm Pitch Pluggable Terminal Block COMBI Series 500V |  |  | 24 A | 20 A |  | Coupling, Engagement Pin |  | 0.858" (21.79mm) | Gray |  |  | 1.228" (31.20mm) |  | Polyamide (PA), Nylon | 1 (Unlimited) |  | Panel Mount | 1 | 6 |  | - | Bulk |  |  |  | CLIPLINE COMBI SC | 10mm | 5.2mm | Spring Cage | 500 V | 300 V | 12-26 AWG | 0.08-4mm² |  | 2500 | https://www.unikeyic.com/media/datasheet/da/6e/6db8/da/5c40cb7889fb206b01521d310dc397d6.pdf | https://www.unikeyic.com/products/terminal-block-components/3041558/12735238.html
3041561 | PHOENIX CONTACT | 1: 2.3557 | Phoenix Contact COMBI Socket SC 2.5-RZ/7 Modular Connector, Panel Mount |  |  | 24 A | 20 A |  | Coupling, Engagement Pin |  | 0.858" (21.79mm) | Gray |  |  | 1.433" (36.40mm) |  | Polyamide (PA), Nylon | 1 (Unlimited) |  | Panel Mount | 1 | 7 |  | - | Bulk |  | 4472793 |  | CLIPLINE COMBI SC | 10mm | 5.2mm | Spring Cage | 500 V | 300 V | 12-26 AWG | 0.08-4mm² |  | 2 | https://www.unikeyic.com/media/datasheet/e3/f0/245d/e3/f5585d9c4be5d6b2d0e67f616c33bfc8.pdf | https://www.unikeyic.com/products/terminal-block-components/3041561/9560782.html
3041574 | PHOENIX CONTACT | 25: 6.5633 250: 6.4237 | Phoenix Contact COMBI Receptacle, SC2, 5-RZ/8, 5 Pos, Gray, Spring Cage, 24A |  |  | 24 A | 20 A |  | Coupling, Engagement Pin |  | 0.858" (21.79mm) | Gray |  |  | 1.638" (41.61mm) |  | Polyamide (PA), Nylon | 1 (Unlimited) |  | Panel Mount | 1 | 8 |  | - | Bulk |  | 4472794 |  | CLIPLINE COMBI SC | 10mm | 5.2mm | Spring Cage | 500 V | 300 V | 12-26 AWG | 0.08-4mm² |  | 2500 | https://www.unikeyic.com/media/datasheet/46/c8/714d/46/c5880d401df313b65f509bd18f860fa1.pdf | https://www.unikeyic.com/products/terminal-block-components/3041574/25546782.html
3042188 | PHOENIX CONTACT | 1: 0.6759 | Phoenix Contact COMBI Socket SC2 5/1-L Conn Combi Receptacle 1 Pos Cable Mount 24A | Gray | - | 24A | 20 A |  | Coupling, Interlocking (Side) |  |  |  | Polyamide (PA), Nylon | 0.858" (21.80mm) |  |  |  | 1 (Unlimited) |  | Free Hanging (In-Line) | 1 | 1 |  | - | Bulk | 1 |  |  | CLIPLINE COMBI SC |  |  | Screwless - Spring Cage, Tension Clamp | 500 V | 300 V | 12-26 AWG | 0.08-4mm² | 10mm | 100 | https://www.unikeyic.com/media/datasheet/c2/89/7966/c2897966a503103cb0414b2add13cce9.pdf | https://www.unikeyic.com/products/terminal-block-components/3042188/10141119.html
3042201 | PHOENIX CONTACT | 50: 1.2658 | Phoenix Contact Combi Receptacle, SC 2.5/1-L GNYE, DIN Rail Terminal Blocks | Green, Yellow | - | 24A | 20 A |  | Coupling, Interlocking (Side) |  |  |  | Polyamide (PA), Nylon | 0.858" (21.80mm) |  |  |  | 1 (Unlimited) |  | Free Hanging (In-Line) | 1 | 1 |  | - | Bulk | 1 | 2527064 |  | CLIPLINE COMBI SC |  |  | Screwless - Spring Cage, Tension Clamp | 500 V | 300 V | 12-26 AWG | 0.08-4mm² | 10mm | 1867 | https://www.unikeyic.com/media/datasheet/a2/b0/702c/a2/c35bdd093080ddec9e4f46ca48f91bf1.pdf | https://www.unikeyic.com/products/terminal-block-components/3042201/3140158.html
3042214 | PHOENIX CONTACT | 50: 1.2658 | Phoenix Contact Combi Receptacle SC 2.5-RZ/1-L for DIN Rail Terminal Blocks, Panel Mount |  |  | 24 A | 20 A |  | Coupling, Engagement Pin |  | 0.858" (21.79mm) | Gray |  |  | 1.465" (37.21mm) |  | Polyamide (PA), Nylon | 1 (Unlimited) |  | Panel Mount | 1 | 1 |  | - | Bulk |  | 2527073 |  | CLIPLINE COMBI SC | 10mm | 5.2mm | Spring Cage | 500 V | 300 V | 14-26 AWG | 0.08-4mm² |  | 838 | https://www.unikeyic.com/media/datasheet/c5/ec/b7db/c5/6e55235714506ef53c97ce5f39ebbc6b.pdf | https://www.unikeyic.com/products/terminal-block-components/3042214/14690132.html
3042227 | PHOENIX CONTACT | 50: 1.1061 500: 1.0826 | Phoenix Contact COMBI Socket SC2 5-RZ/1-LBU Combi Plug 5-Pin SC2 Series Blue Spring Cage Termination 24A |  |  | 24 A | 20 A |  | Coupling, Engagement Pin |  | 0.858" (21.79mm) | Blue |  |  | 1.465" (37.21mm) |  | Polyamide (PA), Nylon | 1 (Unlimited) |  | Panel Mount | 1 | 1 |  | - | Bulk |  |  |  | CLIPLINE COMBI SC | 10mm | 5.2mm | Spring Cage | 500 V | 300 V | 14-26 AWG | 0.08-4mm² |  | 5000 | https://www.unikeyic.com/media/datasheet/ee/70/5b2f/ee705b2f79b3d3608fcf3337bf38e3f6.pdf | https://www.unikeyic.com/products/terminal-block-components/3042227/9600317.html
3042230 | PHOENIX CONTACT | 50: 1.2658 | Phoenix Contact COMBI Socket SC2, 5-RZ/1-LGNYE, Green/Yellow, Spring Cage Termination, 24A |  |  | 24 A | 20 A |  | Coupling, Engagement Pin |  | 0.858" (21.79mm) | Green, Yellow |  |  | 1.465" (37.21mm) |  | Polyamide (PA), Nylon | 1 (Unlimited) |  | Panel Mount | 1 | 1 |  | - | Bulk |  |  |  | CLIPLINE COMBI SC | 10mm | 5.2mm | Spring Cage | 500 V | 300 V | 14-26 AWG | 0.08-4mm² |  | 267 | https://www.unikeyic.com/media/datasheet/5e/db/4b91/5e/57224977e656317f33c22601df629ccd.pdf | https://www.unikeyic.com/products/terminal-block-components/3042230/1032578.html
3042269 | PHOENIX CONTACT | 1: 1.9767 | Phoenix Contact COMBI Socket SC 2.5/3, COMBI Plug 5 Pos, SC 2 Series, Gray, 24A | Gray | - | 24A | 20 A |  | Coupling |  |  |  | Polyamide (PA), Nylon | 0.740" (18.80mm) |  |  |  | 1 (Unlimited) |  | Free Hanging (In-Line) | 1 | 3 |  | - | Bulk | 3 |  |  | CLIPLINE COMBI SC |  |  | Screwless - Spring Cage, Tension Clamp | 500 V | 300 V | 12-26 AWG | 0.08-4mm² | 10mm | 46 | https://www.unikeyic.com/media/datasheet/b8/33/77e5/b83377e5debac00e1e23e38fa7d9211f.pdf | https://www.unikeyic.com/products/terminal-block-components/3042269/16268784.html
3042272 | PHOENIX CONTACT | 1: 2.2609 | Phoenix Contact COMBI Receptacle F 2 POS 24A | Gray | - | 24A | 20 A |  | Coupling |  |  |  | Polyamide (PA), Nylon | 0.740" (18.80mm) |  |  |  | 1 (Unlimited) |  | Free Hanging (In-Line) | 1 | 4 |  | - | Bulk | 4 | 2527067 |  | CLIPLINE COMBI SC |  |  | Screwless - Spring Cage, Tension Clamp | 500 V | 300 V | 12-26 AWG | 0.08-4mm² | 10mm | 17 | https://www.unikeyic.com/media/datasheet/73/fc/9bdb/73/30263eded21d512f2caf1a03ddc30b26.pdf | https://www.unikeyic.com/products/terminal-block-components/3042272/14243493.html
3042285 | PHOENIX CONTACT | 1: 6.739 | Phoenix Contact COMBI Receptacle, SC2, 5/5, 5-Pin, SC2 Series, Gray, 24A | Gray | - | 24A | 20 A |  | Coupling |  |  |  | Polyamide (PA), Nylon | 0.740" (18.80mm) |  |  |  | 1 (Unlimited) |  | Free Hanging (In-Line) | 1 | 5 |  | - | Bulk | 5 | 2527068 |  | CLIPLINE COMBI SC |  |  | Screwless - Spring Cage, Tension Clamp | 500 V | 300 V | 12-26 AWG | 0.08-4mm² | 10mm | 59 | https://www.unikeyic.com/media/datasheet/8e/ee/7997/8eee7997b84513a762f2e238060d3d93.pdf | https://www.unikeyic.com/products/terminal-block-components/3042285/27264905.html
3042298 | PHOENIX CONTACT | 25: 6.0097 | Phoenix Contact Combi Receptacle, SC 2.5/6 Series, For DIN Rail Terminal Blocks | Gray | - | 24A | 20 A |  | Coupling |  |  |  | Polyamide (PA), Nylon | 0.740" (18.80mm) |  |  |  | 1 (Unlimited) |  | Free Hanging (In-Line) | 1 | 6 |  | - | Bulk | 6 |  |  | CLIPLINE COMBI SC |  |  | Screwless - Spring Cage, Tension Clamp | 500 V | 300 V | 12-26 AWG | 0.08-4mm² | 10mm | 147 | https://www.unikeyic.com/media/datasheet/f4/3b/d7d8/f43bd7d89ccd6f537ea0f47fb90d75ea.pdf | https://www.unikeyic.com/products/terminal-block-components/3042298/427383.html
3042308 | PHOENIX CONTACT | 1: 7.9251 | Phoenix Contact COMBI Receptacle SC 2.5/8 Series for DIN Rail Terminal Blocks | Gray | - | 24A | 20 A |  | Coupling |  |  |  | Polyamide (PA), Nylon | 0.740" (18.80mm) |  |  |  | 1 (Unlimited) |  | Free Hanging (In-Line) | 1 | 8 |  | - | Bulk | 8 | 2527071 |  | CLIPLINE COMBI SC |  |  | Screwless - Spring Cage, Tension Clamp | 500 V | 300 V | 12-26 AWG | 0.08-4mm² | 10mm | 95 | https://www.unikeyic.com/media/datasheet/59/f8/7fe2/59f87fe2cd49cf498d91a0fc0fd1d276.pdf | https://www.unikeyic.com/products/terminal-block-components/3042308/10838201.html
3042311 | PHOENIX CONTACT | 25: 9.1501 | Phoenix Contact Combi Receptacle SC 2.5/10 Series, DIN Rail Terminal Blocks | Gray | - | 24A | 20 A |  | Coupling |  |  |  | Polyamide (PA), Nylon | 0.740" (18.80mm) |  |  |  | 1 (Unlimited) |  | Free Hanging (In-Line) | 1 | 10 |  | - | Bulk | 10 |  |  | CLIPLINE COMBI SC |  |  | Screwless - Spring Cage, Tension Clamp | 500 V | 300 V | 12-26 AWG | 0.08-4mm² | 10mm | 124 | https://www.unikeyic.com/media/datasheet/c3/18/7ae1/c3187ae1d43848821920b56110202cc9.pdf | https://www.unikeyic.com/products/terminal-block-components/3042311/26860972.html
3042324 | PHOENIX CONTACT | 1: 11.3105 | Phoenix Contact COMBI Receptacle SC2,5/12 5.2mm Pitch Pluggable Terminal Block COMBI Series 500V | Gray | - | 24A | 20 A |  | Coupling |  |  |  | Polyamide (PA), Nylon | 0.740" (18.80mm) |  |  |  | 1 (Unlimited) |  | Free Hanging (In-Line) | 1 | 12 |  | - | Bulk | 12 |  |  | CLIPLINE COMBI SC |  |  | Screwless - Spring Cage, Tension Clamp | 500 V | 300 V | 12-26 AWG | 0.08-4mm² | 10mm | 20 | https://www.unikeyic.com/media/about_us/Unikey_ISO_9001_Certification.pdf | https://www.unikeyic.com/products/terminal-block-components/3042324/1764198.html
3042340 | PHOENIX CONTACT | 1: 0.7036 | Phoenix Contact COMBI Socket SC2 5-NS/1-L | Gray | - | 24A | 20 A |  | Coupling |  |  |  | Polyamide (PA), Nylon | 1.634" (41.50mm) |  |  |  | 1 (Unlimited) |  | DIN Rail/Channel | 1 | 1 |  | - | Bulk | 1 | 3604100 |  | CLIPLINE COMBI SC |  |  | Screwless - Spring Cage, Tension Clamp | 500 V | 300 V | 12-26 AWG | 0.08-4mm² | 10mm | 30 | https://www.unikeyic.com/media/datasheet/42/bd/34fe/42/af87c1eaa2e652bf2fb19379464308e8.pdf | https://www.unikeyic.com/products/terminal-block-components/3042340/7189939.html
3042450 | PHOENIX CONTACT | 50: 2.7705 500: 2.7115 | Phoenix Contact COMBI Socket SC4/2 Conn Terminal Block F 2 POS Spring Clamp 32A | Gray | - | 32A | 30 A |  | Coupling |  |  |  | Polyamide (PA), Nylon | 0.878" (22.30mm) |  |  |  | 1 (Unlimited) |  | Free Hanging (In-Line) | 1 | 2 |  | - | Bulk | 2 |  |  | CLIPLINE COMBI SC |  |  | Screwless - Spring Cage, Tension Clamp | 800 V | 600 V | 10-28 AWG | 0.08-6mm² | 10mm | 5000 | https://www.unikeyic.com/media/datasheet/aa/70/10e5/aa/0e42d80e326480944dafc714f38dd77c.pdf | https://www.unikeyic.com/products/terminal-block-components/3042450/12450931.html
3042463 | PHOENIX CONTACT | 1: 4.6029 | Phoenix,COMBIsocket,SC4/3,Phoenix Contact Plug-in terminal blocks socket, COMBIseries, 800 V, Spring type terminal block | Gray | - | 32A | 30 A |  | Coupling |  |  |  | Polyamide (PA), Nylon | 0.878" (22.30mm) |  |  |  | 1 (Unlimited) |  | Free Hanging (In-Line) | 1 | 3 |  | - | Bulk | 3 |  |  | CLIPLINE COMBI SC |  |  | Screwless - Spring Cage, Tension Clamp | 800 V | 600 V | 10-28 AWG | 0.08-6mm² | 10mm | 199 | https://www.unikeyic.com/media/datasheet/68/8a/1a19/688a1a19fa808d73d065e8c2cc552723.pdf | https://www.unikeyic.com/products/terminal-block-components/3042463/1497872.html
3042476 | PHOENIX CONTACT | 50: 6.1879 | Phoenix,COMBIsocket,SC4/4, | Gray | - | 32A | 30 A |  | Coupling |  |  |  | Polyamide (PA), Nylon | 0.878" (22.30mm) |  |  |  | 1 (Unlimited) |  | Free Hanging (In-Line) | 1 | 4 |  | - | Bulk | 4 | 4458416 |  | CLIPLINE COMBI SC |  |  | Screwless - Spring Cage, Tension Clamp | 800 V | 600 V | 10-28 AWG | 0.08-6mm² | 10mm | 120 | https://www.unikeyic.com/media/datasheet/eb/49/4fde/eb494fde96e2769c292a9c389fd6e50a.pdf | https://www.unikeyic.com/products/terminal-block-components/3042476/15430631.html
3042489 | PHOENIX CONTACT | 1: 8.1367 | Phoenix Contact COMBI Receptacle SC4/5, 6.2mm Pitch, Spring Terminal, 800V | Gray | - | 32A | 30 A |  | Coupling |  |  |  | Polyamide (PA), Nylon | 0.878" (22.30mm) |  |  |  | 1 (Unlimited) |  | Free Hanging (In-Line) | 1 | 5 |  | - | Bulk | 5 |  |  | CLIPLINE COMBI SC |  |  | Screwless - Spring Cage, Tension Clamp | 800 V | 600 V | 10-28 AWG | 0.08-6mm² | 10mm | 320 | https://www.unikeyic.com/media/datasheet/d6/5a/4f9c/d65a4f9c02c58dc0c56c5fd8ef9aa031.pdf | https://www.unikeyic.com/products/terminal-block-components/3042489/19599460.html
3042492 | PHOENIX CONTACT | 25: 8.0882 250: 7.9161 | Phoenix Contact Combi Receptacle SC4/6, SC 4/6 Series, for DIN Rail Terminal Blocks | Gray |  | 32A | 30 A |  | Coupling | [8 empty] | 1 (Unlimited) |  | Free Hanging (In-Line) | 1 | 6 |  | - | Bulk | 6 | 5199363 |  | CLIPLINE COMBI SC |  |  | Screwless - Spring Cage, Tension Clamp | 800 V | 600 V | 10-28 AWG | 0.08-6mm² |  | 2500 | https://www.unikeyic.com/media/datasheet/9f/16/1caa/9f/a8c85cca5c0326a27c56509e42d21536.pdf | https://www.unikeyic.com/products/terminal-block-components/3042492/1294739.html
3042528 | PHOENIX CONTACT | 25: 6.5783 | Phoenix Contact COMBI Receptacle SC4/9 6.2mm Pitch Pluggable Terminal Block, COMBI Series, 800 V | Gray | - | 32A | 30 A |  | Coupling |  |  |  | Polyamide (PA), Nylon | 0.878" (22.30mm) |  |  |  | 1 (Unlimited) |  | Free Hanging (In-Line) | 1 | 9 |  | - | Bulk | 9 | 4458418 |  | CLIPLINE COMBI SC |  |  | Screwless - Spring Cage, Tension Clamp | 800 V | 600 V | 10-28 AWG | 0.08-6mm² | 10mm | 25 | https://www.unikeyic.com/media/datasheet/36/59/8308/36598308a61c58399ff4faf58d6aa6ea.pdf | https://www.unikeyic.com/products/terminal-block-components/3042528/22220640.html
3042586 | PHOENIX CONTACT | 10: 20.0634 100: 19.6365 | Phoenix Contact COMBI Receptacle SC4/15 Series Gray Spring Cage Termination 32A | Gray | - | 32A | 30 A |  | Coupling |  |  |  | Polyamide (PA), Nylon | 0.878" (22.30mm) |  |  |  | 1 (Unlimited) |  | Free Hanging (In-Line) | 1 | 15 |  | - | Bulk | 15 |  |  | CLIPLINE COMBI SC |  |  | Screwless - Spring Cage, Tension Clamp | 800 V | 600 V | 10-28 AWG | 0.08-6mm² | 10mm | 1000 | https://www.unikeyic.com/media/datasheet/f6/2e/41bc/f6/9322857bab87677ab3cf4c007a345d7c.pdf | https://www.unikeyic.com/products/terminal-block-components/3042586/1709302.html
3042599 | PHOENIX CONTACT | 1: 1.6927 | Phoenix Contact COMBI Receptacle SC4/1-L, SC 4/1-L Series, For DIN Rail Terminal Blocks | Gray | - | 32A | 30 A |  | Coupling, Interlocking (Side) |  |  |  | Polyamide (PA), Nylon | 0.878" (22.30mm) |  |  |  | 1 (Unlimited) |  | Free Hanging (In-Line) | 1 | 1 |  | - | Bulk | 1 | 2527077 |  | CLIPLINE COMBI SC |  |  | Screwless - Spring Cage, Tension Clamp | 800 V | 600 V | 10-28 AWG | 0.08-6mm² | 10mm | 180 | https://www.unikeyic.com/media/datasheet/74/a7/d689/74/f1175decea05fe65c19384dfe283aa14.pdf | https://www.unikeyic.com/products/terminal-block-components/3042599/21452329.html
3042609 | PHOENIX CONTACT | 1: 1.6927 | Phoenix Contact COMBI Receptacle, SC4/1-LBU, Combi Series, For DIN Rail Terminal Blocks | Blue | - | 32A | 30 A |  | Coupling, Interlocking (Side) |  |  |  | Polyamide (PA), Nylon | 0.878" (22.30mm) |  |  |  | 1 (Unlimited) |  | Free Hanging (In-Line) | 1 | 1 |  | - | Bulk | 1 | 4458425 |  | CLIPLINE COMBI SC |  |  | Screwless - Spring Cage, Tension Clamp | 800 V | 600 V | 10-28 AWG | 0.08-6mm² | 10mm | 77 | https://www.unikeyic.com/media/datasheet/c3/77/35ce/c3/a40cfe5263276a1822cb401c5cdbbffc.pdf | https://www.unikeyic.com/products/terminal-block-components/3042609/24782848.html
3042638 | PHOENIX CONTACT | 50: 4.1313 500: 4.0434 | Phoenix Contact COMBI Socket, SC4-RZ/3 |  |  |  |  | 3042638 PHOENIX CONTACT | [7 empty] | 48.59mm*18.6mm*31mm |  |  | spring mount, panel mount | [18 empty] | 5000 | https://www.unikeyic.com/media/datasheet/50/7a/3f8b/50/310b1f02874206d625aab68d87d9fb4c.pdf | https://www.unikeyic.com/products/terminal-block-components/3042638/20314209.html
3043378 | PHOENIX CONTACT | 50: 1.4167 500: 1.3865 | Phoenix Contact COMBI Receptacle SC4-RZ/1-L F 2 POS Spring Clamp 32A |  |  |  |  | 3043378 PHOENIX CONTACT | [7 empty] | 48.59mm*6.2mm*31mm |  |  | panel mount | [18 empty] | 5000 | https://www.unikeyic.com/media/datasheet/a0/9e/4501/a09e4501f0629dcd53bcc0abe49a11a0.pdf | https://www.unikeyic.com/products/terminal-block-components/3043378/6109560.html
3060348 | PHOENIX CONTACT | 50: 3.5004 | Phoenix Contact Flange Cover, DF-UP4, DF - UP 4 Series | Gray | [5 empty] | CLIPLINE UP Series | [7 empty] | Not Applicable |  |  |  | - |  |  | Bulk |  | 3604019 |  | CLIPLINE | [8 empty] | 443 | https://www.unikeyic.com/media/datasheet/ee/c2/2c16/ee/5b2a06e1ab8e2243e63d04481e1c1db1.pdf | https://www.unikeyic.com/products/terminal-block-components/3060348/21703368.html
3060856 | PHOENIX CONTACT | 50: 3.5858 | Phoenix Contact Flange Cover DF-UP6 Series Housing | Gray | [5 empty] | CLIPLINE PTIO Series | [11 empty] | - |  |  | Bulk |  | 17940397 |  | CLIPLINE | [8 empty] | 659 | https://www.unikeyic.com/media/datasheet/ce/ab/9184/ce/9d1d23adfa94aa37f9a7a55a1dbe0f7a.pdf | https://www.unikeyic.com/products/terminal-block-components/3060856/19768897.html
3061431 | PHOENIX CONTACT | 50: 2.6135 500: 2.5579 | Phoenix Contact Flange Cover, DFS-SP-H 2.5 Series, For DIN Rail Terminal Blocks | Gray | [5 empty] | CLIPLINE PP-H and SP-H Series | [7 empty] | 1 (Unlimited) |  |  |  | - |  |  | Bulk |  |  |  | CLIPLINE | [8 empty] | 5000 | https://www.unikeyic.com/media/datasheet/64/e9/4866/64/33ebbccc88e3aa14cf264fcb83b242ed.pdf | https://www.unikeyic.com/products/terminal-block-components/3061431/8052268.html
3061444 | PHOENIX CONTACT | 50: 2.6135 500: 2.5579 | Phoenix Contact Flange Cover DFS-SPB2.5 | Gray | [5 empty] | CLIPLINE SPB Plugs | [7 empty] | 1 (Unlimited) |  |  |  | - |  |  | Bulk |  |  |  | CLIPLINE | [8 empty] | 5000 | https://www.unikeyic.com/media/datasheet/09/fb/b15d/09fbb15d8ed9674885c58699bc9900d3.pdf | https://www.unikeyic.com/products/terminal-block-components/3061444/1613469.html
3074512 | PHOENIX CONTACT | 1: 2.1084 | Phoenix Contact Flange Cover UW4-F | Gray | [5 empty] | - | [7 empty] | 1 (Unlimited) |  |  |  | - |  |  | Bulk |  | 4459070 |  | - | [8 empty] | 72 | https://www.unikeyic.com/media/datasheet/7e/4b/2505/7e/9502d9a754da2405259589d2201fcefc.pdf | https://www.unikeyic.com/products/terminal-block-components/3074512/34771926.html
3074525 | PHOENIX CONTACT | 50: 1.5103 | Phoenix Contact UW10-F Connector Accessories Flange Cover Polyamide Gray | Gray | [5 empty] | - | [7 empty] | 1 (Unlimited) |  |  |  | - |  |  | Bulk |  |  |  | - | [8 empty] | 5000 | https://www.unikeyic.com/media/datasheet/a9/d7/8040/a9d7804099387e1614c3b279fb470be0.pdf | https://www.unikeyic.com/products/terminal-block-components/3074525/7967873.html
3074538 | PHOENIX CONTACT | 25: 2.3661 | Phoenix Contact Flange Cover UW16-F Connector Accessories Polyamide Gray | Gray | [5 empty] | - | [7 empty] | 1 (Unlimited) |  |  |  | - |  |  | Bulk |  |  |  | - | [8 empty] | 2500 | https://www.unikeyic.com/media/datasheet/a2/8c/4095/a2/fe1ee3ace38b28d5566bf3e944b87282.pdf | https://www.unikeyic.com/products/terminal-block-components/3074538/19612562.html
3074541 | PHOENIX CONTACT | 1: 4.7439 | Phoenix Contact Flange Cover UW25-F | Gray | [5 empty] | - | [7 empty] | 1 (Unlimited) |  |  |  | - |  |  | Bulk |  | 4459072 |  | - | [8 empty] | 19 | https://www.unikeyic.com/media/datasheet/3b/df/347a/3b/e882b7a889869006a4471798bd029bee.pdf | https://www.unikeyic.com/products/terminal-block-components/3074541/24052900.html
3074606 | PHOENIX CONTACT | 50: 1.5103 | Phoenix Contact Flange Cover, UWV10-F, Connector Accessories | Gray | [5 empty] | - | [7 empty] | 1 (Unlimited) |  |  |  | - |  |  | Bulk |  |  |  | - | [8 empty] | 5000 | https://www.unikeyic.com/media/datasheet/9e/85/a349/9e/7385b6aeb311f2e3a91be86ac7463e2a.pdf | https://www.unikeyic.com/products/terminal-block-components/3074606/28068670.html
3074622 | PHOENIX CONTACT | 10: 2.9665 | Phoenix Contact Flange Cover, UWV25-F, Connector Accessory | - | [5 empty] | - | [7 empty] | 1 (Unlimited) |  |  |  | - |  |  | Bulk |  | 4458528 |  | - | [8 empty] | 1000 | https://www.unikeyic.com/media/datasheet/0b/c5/e1ec/0b/dabc0e7a98a38cbf8f3e62fff97a00fc.pdf | https://www.unikeyic.com/products/terminal-block-components/3074622/1939242.html
3209824 | PHOENIX CONTACT | 50: 3.5672 | Phoenix,Flange cover,DF-SP-H2,5,Phoenix Flange Cover, Flange Cover, DF-SP-H 2.5series | Gray | [5 empty] | CLIPLINE PP-H and SP-H Series | [7 empty] | 1 (Unlimited) |  |  |  | - |  |  | Bulk |  |  |  | CLIPLINE | [8 empty] | 545 | https://www.unikeyic.com/media/datasheet/8c/b3/5ad2/8c/01189c6e6d191c4b216263adb9fd0846.pdf | https://www.unikeyic.com/products/terminal-block-components/3209824/13122640.html
3213357 | PHOENIX CONTACT | 50: 1.3957 | Phoenix Contact COMBI Socket PPC 1.5/S/1-L, Screw Terminal | Gray | [5 empty] | CLIPLINE Series | [7 empty] | 1 (Unlimited) |  |  |  | 1 |  |  | Bulk |  |  |  | CLIPLINE PPC | [8 empty] | 636 | https://www.unikeyic.com/media/datasheet/69/78/baec/69/c6c41ca869f5df9e230dd38cef220487.pdf | https://www.unikeyic.com/products/terminal-block-components/3213357/33759837.html
3213360 | PHOENIX CONTACT | 50: 1.298 500: 1.2704 | Phoenix Contact COMBI Receptacle, PPC1.5/S/1-LBU, 1P Pluggable Terminal Block, PPC 1.5/S/1-L BU Series, 500V, Push-In | Blue | [5 empty] | CLIPLINE Series | [7 empty] | 1 (Unlimited) |  |  |  | 1 |  |  | Bulk |  |  |  | CLIPLINE PPC | [8 empty] | 5000 | https://www.unikeyic.com/media/datasheet/98/d4/601a/98d4601a14ae3bc9c7fe4ebd243ab672.pdf | https://www.unikeyic.com/products/terminal-block-components/3213360/21224293.html
3213373 | PHOENIX CONTACT | 50: 1.298 500: 1.2704 | Phoenix Contact COMBI Socket PPC1.5/S/1-LGNYE, GNYE Series Pluggable Terminal Block Receptacle 500V Push-In | Green, Yellow | [5 empty] | CLIPLINE Series | [7 empty] | 1 (Unlimited) |  |  |  | 1 |  |  | Bulk |  |  |  | CLIPLINE PPC | [8 empty] | 5000 | https://www.unikeyic.com/media/datasheet/26/63/b59b/2663b59be142ca64374e6672dc93c5f9.pdf | https://www.unikeyic.com/products/terminal-block-components/3213373/2808997.html
3213386 | PHOENIX CONTACT | 1: 3.1775 | Phoenix Contact COMBI Receptacle PPC1.5/S/2, Push-In Terminal Block, PPC 1.5/S/2 Series, 500V | Gray | [5 empty] | CLIPLINE Series | [7 empty] | 1 (Unlimited) |  |  |  | 2 |  |  | Bulk |  |  |  | CLIPLINE PPC | [8 empty] | 96 | https://www.unikeyic.com/media/datasheet/be/c1/eec5/bec1eec5c8beaef26929782687783248.pdf | https://www.unikeyic.com/products/terminal-block-components/3213386/224534.html
3213399 | PHOENIX CONTACT | 50: 3.8865 | Phoenix Contact COMBI Terminal Block, PPC 1.5/S/3, Push-In, 500V | Gray | [5 empty] | CLIPLINE Series | [7 empty] | 1 (Unlimited) |  |  |  | 3 |  |  | Bulk |  |  |  | CLIPLINE PPC | [8 empty] | 185 | https://www.unikeyic.com/media/datasheet/cc/96/23e6/cc/d3af44f2576256b95c6d44c4ca11ea8b.pdf | https://www.unikeyic.com/products/terminal-block-components/3213399/1464843.html
3213409 | PHOENIX CONTACT | 1: 5.8501 | Phoenix Contact COMBI Receptacle, PPC 1.5/S/4, Pluggable Terminal Block, 500V, Push-In | Gray | [5 empty] | CLIPLINE Series | [7 empty] | 1 (Unlimited) |  |  |  | 4 |  |  | Bulk |  |  |  | CLIPLINE PPC | [8 empty] | 110 | https://www.unikeyic.com/media/datasheet/3c/87/cd54/3c/95fcf29079473773966a3e695d5875b6.pdf | https://www.unikeyic.com/products/terminal-block-components/3213409/4709978.html
3213412 | PHOENIX CONTACT | 50: 5.6163 | Phoenix Contact COMBI Socket, PPC 1.5/S/5 Series, DIN Rail Terminal Block | Gray | [5 empty] | CLIPLINE Series | [7 empty] | 1 (Unlimited) |  |  |  | 5 |  |  | Bulk |  |  |  | CLIPLINE PPC | [8 empty] | 276 | https://www.unikeyic.com/media/datasheet/1b/09/f4d4/1b/2a25807021613ec289a396426e66cf86.pdf | https://www.unikeyic.com/products/terminal-block-components/3213412/33312981.html
3213425 | PHOENIX CONTACT | 1: 7.476 | Phoenix,COMBIsocket,PPC1,5/S/6,Phoenix Contact Plug-in terminal blocks socket, PPC 1.5/S/ 6series, 500 V, Push-in type, grey | Gray | [5 empty] | CLIPLINE Series | [7 empty] | 1 (Unlimited) |  |  |  | 6 |  |  | Bulk |  | 3645985 |  | CLIPLINE PPC | [8 empty] | 77 | https://www.unikeyic.com/media/datasheet/7e/58/92c4/7e/492c835d5eb52e432b049bcb279018de.pdf | https://www.unikeyic.com/products/terminal-block-components/3213425/22783761.html
3213438 | PHOENIX CONTACT | 25: 7.2298 250: 7.076 | Phoenix Contact PPC 1.5/S/7 COMBI Receptacle, Pluggable Terminal Block, 500V, Push-In, Gray | Gray | [5 empty] | CLIPLINE Series | [7 empty] | 1 (Unlimited) |  |  |  | 7 |  |  | Bulk |  |  |  | CLIPLINE PPC | [8 empty] | 2500 | https://www.unikeyic.com/media/datasheet/dd/35/47ad/dd3547ad8495fe683b6499a28f7d8b1e.pdf | https://www.unikeyic.com/products/terminal-block-components/3213438/1027348.html
3213441 | PHOENIX CONTACT | 1: 5.2485 | Phoenix Contact PPC 1.5/S/8 COMBI Receptacle, Pluggable Terminal Block, 500V, Push-In, Gray | Gray | [5 empty] | CLIPLINE Series | [7 empty] | 1 (Unlimited) |  |  |  | 8 |  |  | Bulk |  |  |  | CLIPLINE PPC | [8 empty] | 21 | https://www.unikeyic.com/media/datasheet/6f/79/f0a4/6f79f0a4316120ae180474826d76ef2e.pdf | https://www.unikeyic.com/products/terminal-block-components/3213441/4082338.html
3213483 | PHOENIX CONTACT | 1: 14.5158 | Phoenix Contact COMBI Socket PPC 1.5/S/12 Pluggable Terminal Block 500V Push-In Gray | Gray | [5 empty] | CLIPLINE Series | [7 empty] | 1 (Unlimited) |  |  |  | 12 |  |  | Bulk |  |  |  | CLIPLINE PPC | [8 empty] | 4 | https://www.unikeyic.com/media/datasheet/65/8c/a321/65/2c877084c05de6f30d60421c2f32d9f3.pdf | https://www.unikeyic.com/products/terminal-block-components/3213483/15831262.html
3213519 | PHOENIX CONTACT | 10: 15.6981 | Phoenix Contact COMBI Socket, PPC 1.5/S/15, Phoenix Contact PCB Terminal Block, Screw Termination, Gray | Gray | [5 empty] | CLIPLINE Series | [7 empty] | 1 (Unlimited) |  |  |  | 15 |  |  | Bulk |  |  |  | CLIPLINE PPC | [8 empty] | 52 | https://www.unikeyic.com/media/datasheet/da/e6/e579/da/6d2e09ad49b7785b4ee64b0ffb4f8431.pdf | https://www.unikeyic.com/products/terminal-block-components/3213519/124685.html
3247443 | PHOENIX CONTACT | 10: 45.0945 | Phoenix Contact 3247443 | [34 empty] | 10 | https://www.unikeyic.com/media/about_us/Unikey_ISO_9001_Certification.pdf | https://www.unikeyic.com/products/terminal-block-components/3247443/15068347.html
3270117 | PHOENIX CONTACT | 8: 13.904 |  |  |  | 10 A | 10 A |  | - |  | 2.480" (63.00mm) | Gray |  |  | 2.520" (64.00mm) |  | Polyamide (PA), Nylon |  |  | DIN Rail | 4 | 16 |  | -60°C ~ 105°C | Bulk |  |  |  | CLIPLINE PT | 8mm ~ 10mm | 8.3mm | Push In, Spring | 250 V | 300 V | 14-26 AWG | 0.14-2.5mm² |  | 8 | https://www.unikeyic.com/media/about_us/Unikey_ISO_9001_Certification.pdf | https://www.unikeyic.com/products/terminal-block-components/3270117/20547944.html
3270400 | PHOENIX CONTACT | 1: 1.82 | Phoenix Contact Flange Cover DF-PTMC-O Connector Accessories Cover Straight Polyamide Gray | Gray | [5 empty] | CLIPLINE PT Series | [7 empty] | 1 (Unlimited) |  |  |  | - |  |  | Bulk |  | 6162082 |  | CLIPLINE | [8 empty] | 241 | https://www.unikeyic.com/media/datasheet/d1/de/2054/d1/6cd0367adc5434eb8d17313c0e988a89.pdf | https://www.unikeyic.com/products/terminal-block-components/3270400/20056866.html
3270401 | PHOENIX CONTACT | 1: 1.821 | Phoenix Contact DF-PTMC-U Connector Accessories Flange Cover Straight Polyamide Gray | Gray | [5 empty] | CLIPLINE PT Series | [7 empty] | 1 (Unlimited) |  |  |  | - |  |  | Bulk |  |  |  | CLIPLINE | [8 empty] | 141 | https://www.unikeyic.com/media/datasheet/c7/3f/30c4/c7/2ae73491b291c0984b60e97ffe9a4975.pdf | https://www.unikeyic.com/products/terminal-block-components/3270401/26238978.html
3273644 | PHOENIX CONTACT | 1: 11.1997 | TERM BLK 19POS GREEN |  |  | 32 A |  |  | Block of 9 |  | 1.276" (32.40mm) | Green |  |  | 2.287" (58.10mm) |  | Polyamide (PA), Nylon |  |  | DIN Rail | 1 | 19 |  | -60°C ~ 105°C | Bulk |  | 17937649 |  | CLIPLINE PTFIX | - | 28.6mm | Push In, Spring | 800 V |  | - | - |  | 293 | https://www.unikeyic.com/media/about_us/Unikey_ISO_9001_Certification.pdf | https://www.unikeyic.com/products/terminal-block-components/3273644/9506063.html
3273730 | PHOENIX CONTACT | 8: 6.6031 | Phoenix Contact 3273730 |  |  | 57 A |  |  | Block of 3 |  | 1.217" (30.90mm) | Yellow |  |  | 1.799" (45.70mm) |  | Polyamide (PA), Nylon | 1 (Unlimited) |  | DIN Rail | 1 | 7 |  | -60°C ~ 105°C | Bulk |  |  |  | CLIPLINE PTFIX | - | 27.9mm | Push In, Spring | 800 V |  | - | - |  | 24 | https://www.unikeyic.com/media/datasheet/44/5f/952e/445f952eda624a2b0129e7ae65c20399.pdf | https://www.unikeyic.com/products/terminal-block-components/3273730/17904415.html
3273748 | PHOENIX CONTACT | 1: 10.1966 10: 9.5169 25: 9.3469 100: 9.177 250: 9.177 | Distribution Block, Push-in Connection |  |  | 32 A | 57 A |  | Block of 6 |  | 1.217" (30.90mm) | Blue |  |  | 1.799" (45.70mm) |  | Polyamide (PA), Nylon |  |  | DIN Rail | 1 | 13 |  | -60°C ~ 105°C | Bulk |  | 17937846 |  | CLIPLINE PTFIX | - | 46.3mm | Push In, Spring | 800 V | 600 V | - | - |  | 7 | https://www.unikeyic.com/media/datasheet/6f/c3/978c/6fc3978ca35df1f8d4fe5e54c71d09ef.pdf | https://www.unikeyic.com/products/terminal-block-components/3273748/29957194.html
3273750 | PHOENIX CONTACT | 1: 8.1162 | TERM BLK 13POS RED |  |  | 32 A | 50 A |  | Block of 6 |  | 1.217" (30.90mm) | Red |  |  | 1.799" (45.70mm) |  | Polyamide (PA), Nylon | 1 (Unlimited) |  | DIN Rail | 1 | 13 |  | -60°C ~ 105°C | Bulk |  |  |  | CLIPLINE PTFIX | - | 46.3mm | Push In, Spring | 800 V | 600 V | - | - |  | 7 | https://www.unikeyic.com/media/about_us/Unikey_ISO_9001_Certification.pdf | https://www.unikeyic.com/products/terminal-block-components/3273750/33695935.html
3273756 | PHOENIX CONTACT | 8: 10.6165 | Phoenix Contact 3273756 |  |  | 32 A |  |  | Block of 6 |  | 1.217" (30.90mm) | Brown |  |  | 1.799" (45.70mm) |  | Polyamide (PA), Nylon |  |  | DIN Rail | 1 | 13 |  | -60°C ~ 105°C | Bulk |  |  |  | CLIPLINE PTFIX | - | 46.3mm | Push In, Spring | 800 V |  | - | - |  | 256 | https://www.unikeyic.com/media/about_us/Unikey_ISO_9001_Certification.pdf | https://www.unikeyic.com/products/terminal-block-components/3273756/30655152.html
3273770 | PHOENIX CONTACT | 1: 11.1997 | TERM BLK 19POS BLUE |  |  | 32 A |  |  | Block of 9 |  | 1.217" (30.90mm) | Blue |  |  | 1.799" (45.70mm) |  | Polyamide (PA), Nylon |  |  | DIN Rail | 1 | 19 |  | -60°C ~ 105°C | Bulk |  | 17938158 |  | CLIPLINE PTFIX | - | 64.8mm | Push In, Spring | 800 V |  | - | - |  | 5 | https://www.unikeyic.com/media/about_us/Unikey_ISO_9001_Certification.pdf | https://www.unikeyic.com/products/terminal-block-components/3273770/2896173.html
3273776 | PHOENIX CONTACT | 1: 11.1997 | TERM BLK 19POS GREEN |  |  | 32 A |  |  | Block of 9 |  | 1.217" (30.90mm) | Green |  |  | 1.799" (45.70mm) |  | Polyamide (PA), Nylon |  |  | DIN Rail | 1 | 19 |  | -60°C ~ 105°C | Bulk |  |  |  | CLIPLINE PTFIX | - | 64.8mm | Push In, Spring | 800 V |  | - | - |  | 8 | https://www.unikeyic.com/media/about_us/Unikey_ISO_9001_Certification.pdf | https://www.unikeyic.com/products/terminal-block-components/3273776/631316.html
3273782 | PHOENIX CONTACT | 1: 11.1997 | TERM BLK 19POS BLACK |  |  | 32 A | 57 A |  | Block of 9 |  | 1.217" (30.90mm) | Black |  |  | 1.799" (45.70mm) |  | Polyamide (PA), Nylon |  |  | DIN Rail | 1 | 19 |  | -60°C ~ 105°C | Bulk |  |  |  | CLIPLINE PTFIX | 10mm ~ 12mm | 64.8mm | Push In, Spring | 800 V | 600 V | 8-20 AWG | 0.2-6mm² |  | 21 | https://www.unikeyic.com/media/about_us/Unikey_ISO_9001_Certification.pdf | https://www.unikeyic.com/products/terminal-block-components/3273782/357173.html
3273864 | PHOENIX CONTACT | 1: 4.121 | TERM BLK 7POS GREEN |  |  | 57 A |  |  | Block of 3 |  | 0.854" (21.70mm) | Green |  |  | 1.126" (28.60mm) |  | Polyamide (PA), Nylon | 1 (Unlimited) |  | Direct Mount | 1 | 7 |  | -60°C ~ 105°C | Bulk |  |  |  | CLIPLINE PTFIX | - | 27.9mm | Push In, Spring | 450 V |  | - | - |  | 98 | https://www.unikeyic.com/media/about_us/Unikey_ISO_9001_Certification.pdf | https://www.unikeyic.com/products/terminal-block-components/3273864/27420850.html
3273882 | PHOENIX CONTACT | 1: 7.202 | TERM BLK 13POS RED |  |  | 32 A | 57 A |  | Block of 6 |  | 0.854" (21.70mm) | Red |  |  | 1.126" (28.60mm) |  | Polyamide (PA), Nylon | 1 (Unlimited) |  | Direct Mount | 1 | 13 |  | -60°C ~ 105°C | Bulk |  |  |  | CLIPLINE PTFIX | - | 46.3mm | Push In, Spring | 450 V | 600 V | 8-20 AWG | - |  | 11 | https://www.unikeyic.com/media/about_us/Unikey_ISO_9001_Certification.pdf | https://www.unikeyic.com/products/terminal-block-components/3273882/26324555.html
3273892 | PHOENIX CONTACT | 1: 7.202 | TERM BLK 13POS BLACK |  |  | 32 A |  |  | Block of 6 |  | 0.854" (21.70mm) | Black |  |  | 1.126" (28.60mm) |  | Polyamide (PA), Nylon |  |  | Direct Mount | 1 | 13 |  | -60°C ~ 105°C | Bulk |  |  |  | CLIPLINE PTFIX | 10mm ~ 12mm | 46.3mm | Push In, Spring | 450 V |  | 10-24 AWG | 0.2-6mm² |  | 46 | https://www.unikeyic.com/media/about_us/Unikey_ISO_9001_Certification.pdf | https://www.unikeyic.com/products/terminal-block-components/3273892/447162.html
3273914 | PHOENIX CONTACT | 1: 10.2757 | TERM BLK 19POS BLACK |  |  | 32 A |  |  | Block of 9 |  | 0.854" (21.70mm) | Black |  |  | 1.126" (28.60mm) |  | Polyamide (PA), Nylon | 1 (Unlimited) |  | Direct Mount | 1 | 19 |  | -60°C ~ 105°C | Bulk |  |  |  | CLIPLINE PTFIX | - | 64.8mm | Push In, Spring | 450 V |  | - | - |  | 15 | https://www.unikeyic.com/media/about_us/Unikey_ISO_9001_Certification.pdf | https://www.unikeyic.com/products/terminal-block-components/3273914/24697213.html
3274012 | PHOENIX CONTACT | 8: 10.0186 | Phoenix Contact 3274012 |  |  | 32 A | 50 A |  | Block of 6 |  | 0.894" (22.70mm) | Blue |  |  | 1.126" (28.60mm) |  | Polyamide (PA), Nylon |  |  | Direct Mount | 1 | 13 |  | -60°C ~ 105°C | Bulk |  |  |  | CLIPLINE PTFIX | - | 46.3mm | Push In, Spring | 450 V | 600 V | - | - |  | 32 | https://www.unikeyic.com/media/about_us/Unikey_ISO_9001_Certification.pdf | https://www.unikeyic.com/products/terminal-block-components/3274012/32742523.html
3274034 | PHOENIX CONTACT | 8: 13.5311 | Phoenix Contact 3274034 |  |  | 32 A |  |  | Block of 9 |  | 0.894" (22.70mm) | Blue |  |  | 1.126" (28.60mm) |  | Polyamide (PA), Nylon |  |  | Direct Mount | 1 | 19 |  | -35°C ~ 105°C | Bulk |  | 17937518 |  | CLIPLINE PTFIX | - | 64.8mm | Push In, Spring | 450 V |  | - | - |  | 8 | https://www.unikeyic.com/media/about_us/Unikey_ISO_9001_Certification.pdf | https://www.unikeyic.com/products/terminal-block-components/3274034/13403055.html
37TB 10 F | Marathon Special | 1: 187.8133 5: 184.3986 10: 184.3986 25: 184.3986 50: 184.3986 100: 184.3986 | Conn Terminal Block 20 POS 9.5mm Screw Panel Mount 15A |  |  |  |  | 37TB 10 F Marathon Special | [10 empty] | panel mount | [18 empty] | 54 | https://www.unikeyic.com/media/datasheet/1e/8f/7f26/f6/8310f9b79ac59388a2e21fa981f80ee9.pdf | https://www.unikeyic.com/products/terminal-block-components/37tb-10-f/30864010.html
38TB12 | Marathon Special | 1: 257.5746 | TERMINAL BLOCK, BARRIER, 12 POSITION, 14AWG; No. of Rows:2 Row; No. of Positions:12Positions; Wire Size AWG Min:-; Wire Size AWG Max:14AWG; Pitch Spacing:11.11mm; Rated Current:20A; Rated Voltage:600V; Product Range:-; N |  |  |  |  | 38TB12 Marathon Special | [29 empty] | 23 | https://www.unikeyic.com/media/datasheet/1e/8f/7f26/5a/4a3ae1c4957319cc38620f125bd4dc5d.pdf | https://www.unikeyic.com/products/terminal-block-components/38tb12/33576999.html
4-1546159-9 | TE Connectivity | 320: 7.7391 | [5 empty] | 4-1546159-9 TE Connectivity | [7 empty] | 35.18mm(Length) |  |  | Through hole mounting |  |  |  | -40℃~120℃ | [14 empty] | 32000 | https://www.unikeyic.com/media/datasheet/79/60/5a0c/79/e131619192f5249ef10d6a4a8da11f4b.pdf | https://www.unikeyic.com/products/terminal-block-components/4-1546159-9/94092.html
599-GP-6 | Marathon Special | 1: 11.221 10: 10.4729 25: 10.2859 100: 10.0989 250: 10.0989 500: 10.0989 | TERMINAL BLOCK, BARRIER, 6 POSITION, 22-16AWG; No. of Rows:1 Row; No. of Positions:6Positions; Wire Size AWG Min:22AWG; Wire Size AWG Max:16AWG; Pitch Spacing:9.53mm; Rated Current:15A; Rated Voltage:300V; Product Range: |  |  |  |  | 599-GP-6 Marathon Special | [10 empty] | panel mount | [18 empty] | 73 | https://www.unikeyic.com/media/datasheet/1e/8f/7f26/4b/1fb3cdd10c8ed1b1ef8f944314b514e7.pdf | https://www.unikeyic.com/products/terminal-block-components/599-gp-6/22970225.html
6-1437646-2 | TE Connectivity | 1: 10.966 100: 10.0615 | [5 empty] | 6-1437646-2 TE Connectivity | [7 empty] | 64.77mm(Length)*13.97mm(height) |  |  | Through hole mounting | [18 empty] | 5 | https://www.unikeyic.com/media/datasheet/6d/0e/86ef/6d/bea1dcc91b10b2b04424fedadbd6d24d.pdf | https://www.unikeyic.com/products/terminal-block-components/6-1437646-2/25650514.html
600A-GP-6 | Marathon Special | 1: 25.1284 10: 24.6797 25: 24.231 100: 24.231 250: 24.231 500: 24.231 | TERMINAL BLOCK, BARRIER, 6 POSITION, 22-12AWG; No. of Rows:2 Row; No. of Positions:6Positions; Wire Size AWG Min:22AWG; Wire Size AWG Max:12AWG; Pitch Spacing:9.5mm; Rated Current:15A; Rated Voltage:300V; Product Range:6 |  |  |  |  | 600A-GP-6 Marathon Special | [29 empty] | 206 | https://www.unikeyic.com/media/datasheet/1e/8f/7f26/4b/b3874304f280248fe853b83d0fc77397.pdf | https://www.unikeyic.com/products/terminal-block-components/600a-gp-6/10828791.html
601-GP-8 | Marathon Special | 1: 33.2982 5: 33.2982 10: 32.7036 25: 32.1089 50: 32.1089 100: 32.1089 | No. of Rows:2 Row; No. of Positions:8Ways; Wire Size AWG Min:22AWG; Wire Size AWG Max:12AWG; Pitch Spacing:11.1mm; Rated Current:20A; Rated Voltage:300V; Product Range:-; No. of Rows:2Rows; Voltage Rati |  |  |  |  | 601-GP-8 Marathon Special | [10 empty] | panel mount | [18 empty] | 46 | https://www.unikeyic.com/media/datasheet/1e/8f/7f26/4b/c9e822a4f550ef6c7aa0d23dd46a1bb0.pdf | https://www.unikeyic.com/products/terminal-block-components/601-gp-8/781455.html
602 GP 06 | Marathon Special | 1: 29.235 5: 29.235 10: 28.713 25: 28.1909 50: 28.1909 100: 28.1909 | Barrier Strip Connector, 12 POS, 14.3mm, Screw, Panel Mount, 30A |  |  |  |  | 602 GP 06 Marathon Special | [10 empty] | panel mount | [18 empty] | 522 | https://www.unikeyic.com/media/datasheet/1e/8f/7f26/d8/bb377726c8e2604f65c3a57ea57099e0.pdf | https://www.unikeyic.com/products/terminal-block-components/602-gp-06/26991631.html
602-GP-4 | Marathon Special | 1: 20.609 10: 20.241 25: 19.873 100: 19.873 250: 19.873 500: 19.873 | No. of Rows:2 Row; No. of Positions:4Ways; Wire Size AWG Min:14AWG; Wire Size AWG Max:12AWG; Pitch Spacing:14.3mm; Rated Current:30A; Rated Voltage:300V; Product Range:-; No. of Rows:2Rows; Voltage Rati |  |  |  |  | 602-GP-4 Marathon Special | [10 empty] | panel mount | [18 empty] | 1482 | https://www.unikeyic.com/media/datasheet/1e/8f/7f26/d8/bb377726c8e2604f65c3a57ea57099e0.pdf | https://www.unikeyic.com/products/terminal-block-components/602-gp-4/30981911.html
603-GP-4 | Marathon Special | 1: 21.087 10: 20.7105 25: 20.3339 100: 20.3339 250: 20.3339 500: 20.3339 | No. of Rows:2 Row; No. of Positions:4Ways; Wire Size AWG Min:12AWG; Wire Size AWG Max:10AWG; Pitch Spacing:17.4mm; Rated Current:50A; Rated Voltage:600V; Product Range:-; No. of Rows:2Rows; Voltage Rati |  |  |  |  | 603-GP-4 Marathon Special | [29 empty] | 213 | https://www.unikeyic.com/media/datasheet/1e/8f/7f26/97/5f77fbace7f972667c3793312792e0cb.pdf | https://www.unikeyic.com/products/terminal-block-components/603-gp-4/4827063.html
603-GP-6 | Marathon Special | 1: 30.6256 5: 30.6256 10: 30.0787 25: 29.5318 50: 29.5318 100: 29.5318 | No. of Rows:2 Row; No. of Positions:6Ways; Wire Size AWG Min:12AWG; Wire Size AWG Max:10AWG; Pitch Spacing:17.4mm; Rated Current:50A; Rated Voltage:600V; Product Range:-; No. of Rows:2Rows; Voltage Rati |  |  |  |  | 603-GP-6 Marathon Special | [10 empty] | panel mount | [18 empty] | 53 | https://www.unikeyic.com/media/datasheet/1e/8f/7f26/97/5f77fbace7f972667c3793312792e0cb.pdf | https://www.unikeyic.com/products/terminal-block-components/603-gp-6/24312040.html
621-RZ-12 | Marathon Special | 1: 18.8382 10: 18.5018 25: 18.1654 100: 18.1654 250: 18.1654 500: 18.1654 | Terminal Block Connector, 24 POS, 11.1mm, Screw, Panel Mount, 20A | [15 empty] | panel mount | [18 empty] | 85 | https://www.unikeyic.com/media/about_us/Unikey_ISO_9001_Certification.pdf | https://www.unikeyic.com/products/terminal-block-components/621-rz-12/12053391.html
668-4590 | RS | 5: 2.8426 | RS PRO Terminal Block, 5mm Hole Dia, 30A, Silver, Ni-Plated Contacts | [15 empty] | wire mounting | [8 empty] | Compliant | [9 empty] | 3331 | https://www.unikeyic.com/media/about_us/Unikey_ISO_9001_Certification.pdf | https://www.unikeyic.com/products/terminal-block-components/668-4590/34879235.html
670A-GP-4 | Marathon Special | 1: 14.1015 10: 13.8497 25: 13.5978 100: 13.5978 250: 13.5978 500: 13.5978 | No. of Rows:2 Row; No. of Positions:4Ways; Wire Size AWG Min:22AWG; Wire Size AWG Max:12AWG; Pitch Spacing:9.5mm; Rated Current:20A; Rated Voltage:250V; Product Range:-; No. of Rows:2Rows; Voltage Ratin |  |  |  |  | 670A-GP-4 Marathon Special | [29 empty] | 84 | https://www.unikeyic.com/media/datasheet/1e/8f/7f26/5e/980857dedb66d9089f3e7ca3a2d58b53.pdf | https://www.unikeyic.com/products/terminal-block-components/670a-gp-4/6676126.html
670A-GP-6 | Marathon Special | 1: 25.1284 10: 24.6797 25: 24.231 100: 24.231 250: 24.231 500: 24.231 | No. of Rows:2 Row; No. of Positions:6Ways; Wire Size AWG Min:22AWG; Wire Size AWG Max:12AWG; Pitch Spacing:9.5mm; Rated Current:20A; Rated Voltage:250V; Product Range:-; No. of Rows:2Rows; Voltage Ratin |  |  |  |  | 670A-GP-6 Marathon Special | [10 empty] | panel mount | [18 empty] | 32 | https://www.unikeyic.com/media/datasheet/1e/8f/7f26/5e/980857dedb66d9089f3e7ca3a2d58b53.pdf | https://www.unikeyic.com/products/terminal-block-components/670a-gp-6/2318758.html
671-GP-6 | Marathon Special | 1: 22.0865 10: 21.6921 25: 21.2977 100: 21.2977 250: 21.2977 500: 21.2977 | No. of Rows:2 Row; No. of Positions:6Ways; Wire Size AWG Min:22AWG; Wire Size AWG Max:12AWG; Pitch Spacing:11.1mm; Rated Current:20A; Rated Voltage:250V; Product Range:-; No. of Rows:2Rows; Voltage Rati |  |  |  |  | 671-GP-6 Marathon Special | [29 empty] | 339 | https://www.unikeyic.com/media/datasheet/1e/8f/7f26/da/5cacef0ea8dce347e48b02a6273c9ec7.pdf | https://www.unikeyic.com/products/terminal-block-components/671-gp-6/21107015.html
672-GP-03 | Marathon Special | 1: 13.4931 10: 13.4931 25: 13.2521 100: 13.0112 250: 13.0112 500: 13.0112 | Conn Barrier Strip 6 POS 10.7mm Screw Panel Mount 30A |  |  |  |  | 672-GP-03 Marathon Special | [10 empty] | panel mount | [18 empty] | 452 | https://www.unikeyic.com/media/datasheet/1e/8f/7f26/03/5c3ac8187d033d7600dad19aba6e04b8.pdf | https://www.unikeyic.com/products/terminal-block-components/672-gp-03/22307332.html
672-GP-6 | Marathon Special | 1: 24.1072 10: 23.6767 25: 23.2462 100: 23.2462 250: 23.2462 500: 23.2462 | No. of Rows:2 Row; No. of Positions:6Ways; Wire Size AWG Min:14AWG; Wire Size AWG Max:10AWG; Pitch Spacing:14.3mm; Rated Current:30A; Rated Voltage:600V; Product Range:-; No. of Rows:2Rows; Voltage Rati |  |  |  |  | 672-GP-6 Marathon Special | [10 empty] | panel mount | [18 empty] | 361 | https://www.unikeyic.com/media/datasheet/1e/8f/7f26/03/5c3ac8187d033d7600dad19aba6e04b8.pdf | https://www.unikeyic.com/products/terminal-block-components/672-gp-6/35026373.html
672GP12 | Marathon Special | 1: 49.7354 5: 48.8473 10: 48.8473 25: 47.9591 50: 47.9591 100: 47.9591 | Conn Barrier Strip 24 POS 10.7mm Screw Panel Mount 30A Kulka® |  |  |  |  | 672GP12 Marathon Special | [29 empty] | 352 | https://www.unikeyic.com/media/datasheet/25/fe/72a7/25/898312314fd499d4e75353dd35437086.pdf | https://www.unikeyic.com/products/terminal-block-components/672gp12/21328891.html
7-1437667-4 | TE Connectivity | 800: 3.3218 | [5 empty] | 7-1437667-4 TE Connectivity | [29 empty] | 80000 | https://www.unikeyic.com/media/datasheet/26/63/1c2b/26/724f6774222087e0a023ff0bccc34cbe.pdf | https://www.unikeyic.com/products/terminal-block-components/7-1437667-4/1830279.html
713-1104/037-047 | WAGO | 50: 10.5318 500: 10.1267 5,000: 9.7217 | [5 empty] | 713-1104/037-047 WAGO | [29 empty] | 859 | https://www.unikeyic.com/media/datasheet/71/6c/f747/71/a8e879b648d1f4bdcb49820225548d00.pdf | https://www.unikeyic.com/products/terminal-block-components/713-1104-037-047/33842031.html
713-1105/032-047 | WAGO | 50: 22.5126 250: 22.191 500: 21.2262 | [5 empty] | 713-1105/032-047 WAGO | [29 empty] | 20000 | https://www.unikeyic.com/media/datasheet/89/f6/499c/89/dd909a1722b3459612d52a9a7f53e531.pdf | https://www.unikeyic.com/products/terminal-block-components/713-1105-032-047/928988.html
713-1105/107-9037/032-000 | WAGO | 1: 9.456 | [35 empty] | 40 | https://www.unikeyic.com/media/about_us/Unikey_ISO_9001_Certification.pdf | https://www.unikeyic.com/products/terminal-block-components/713-1105-107-9037-032-000/27333743.html
713-1106/000-9037 | WAGO | 50: 24.8033 250: 24.449 500: 23.386 | [35 empty] | 20000 | https://www.unikeyic.com/media/about_us/Unikey_ISO_9001_Certification.pdf | https://www.unikeyic.com/products/terminal-block-components/713-1106-000-9037/25932454.html
713-1108/033-047 | WAGO | 25: 34.8103 125: 34.313 250: 32.8212 | [5 empty] | 713-1108/033-047 WAGO | [29 empty] | 20000 | https://www.unikeyic.com/media/datasheet/a8/69/b0d4/a8/4e8ac74bcc39e06def4c55540825367e.pdf | https://www.unikeyic.com/products/terminal-block-components/713-1108-033-047/27303189.html
713-1109/033-047 | WAGO | 25: 38.7994 125: 38.2451 250: 36.5823 | [5 empty] | 713-1109/033-047 WAGO | [29 empty] | 20000 | https://www.unikeyic.com/media/datasheet/69/bd/40a5/69/997cbf04dbe4de8534f1662bebc52077.pdf | https://www.unikeyic.com/products/terminal-block-components/713-1109-033-047/1540464.html
713-1111/000-047 | WAGO | 1: 16.5955 | [35 empty] | 100 | https://www.unikeyic.com/media/about_us/Unikey_ISO_9001_Certification.pdf | https://www.unikeyic.com/products/terminal-block-components/713-1111-000-047/2948480.html
713-1111/034-047 | WAGO | 25: 15.4486 | [5 empty] | 713-1111/034-047 WAGO | [29 empty] | 2500 | https://www.unikeyic.com/media/datasheet/f7/aa/8292/f7/76408c317cc4eb5bbabed2eef04395f2.pdf | https://www.unikeyic.com/products/terminal-block-components/713-1111-034-047/28991675.html
713-1111/034-9037 | WAGO | 25: 15.4486 | [35 empty] | 2500 | https://www.unikeyic.com/media/about_us/Unikey_ISO_9001_Certification.pdf | https://www.unikeyic.com/products/terminal-block-components/713-1111-034-9037/577895.html
713-1111/037-047/034-000 | WAGO | 25: 15.8875 | [5 empty] | 713-1111/037-047/034-000 WAGO | [29 empty] | 2500 | https://www.unikeyic.com/media/datasheet/27/d0/0383/27/c82640993a068ea2503e17c727de24ab.pdf | https://www.unikeyic.com/products/terminal-block-components/713-1111-037-047-034-000/8190810.html
713-1111/037-9037/034-000 | WAGO | 25: 15.8875 | [5 empty] | 713-1111/037-9037/034-000 WAGO | [29 empty] | 2500 | https://www.unikeyic.com/media/datasheet/6d/d6/ea1d/6d/4fea5ab68a3d36ff9566dc5cc2e2fd82.pdf | https://www.unikeyic.com/products/terminal-block-components/713-1111-037-9037-034-000/19466322.html
713-1111/107-9037/034-000 | WAGO | 25: 15.9725 | [5 empty] | 713-1111/107-9037/034-000 WAGO | [29 empty] | 2500 | https://www.unikeyic.com/media/datasheet/92/41/4112/92/6ca2e6d9929a9ae6286db4f4ef3b3c58.pdf | https://www.unikeyic.com/products/terminal-block-components/713-1111-107-9037-034-000/13915871.html
713-1112/034-047 | WAGO | 25: 16.8079 | [35 empty] | 2500 | https://www.unikeyic.com/media/about_us/Unikey_ISO_9001_Certification.pdf | https://www.unikeyic.com/products/terminal-block-components/713-1112-034-047/1809179.html
713-1112/037-047 | WAGO | 20: 29.4241 200: 28.2924 2,000: 27.1607 | [35 empty] | 3813 | https://www.unikeyic.com/media/about_us/Unikey_ISO_9001_Certification.pdf | https://www.unikeyic.com/products/terminal-block-components/713-1112-037-047/21053539.html
713-1112/037-9037 | WAGO | 20: 50.2781 100: 49.5598 200: 47.4051 | [35 empty] | 20000 | https://www.unikeyic.com/media/about_us/Unikey_ISO_9001_Certification.pdf | https://www.unikeyic.com/products/terminal-block-components/713-1112-037-9037/707176.html
713-1112/037-9037/034-000 | WAGO | 25: 17.2186 | [35 empty] | 2500 | https://www.unikeyic.com/media/about_us/Unikey_ISO_9001_Certification.pdf | https://www.unikeyic.com/products/terminal-block-components/713-1112-037-9037-034-000/20834405.html
713-1112/107-047 | WAGO | 1: 18.8045 | [35 empty] | 100 | https://www.unikeyic.com/media/about_us/Unikey_ISO_9001_Certification.pdf | https://www.unikeyic.com/products/terminal-block-components/713-1112-107-047/8437412.html
713-1112/107-9037 | WAGO | 20: 50.4839 100: 49.7627 200: 47.5991 | [35 empty] | 20000 | https://www.unikeyic.com/media/about_us/Unikey_ISO_9001_Certification.pdf | https://www.unikeyic.com/products/terminal-block-components/713-1112-107-9037/9592763.html
713-1113/000-047 | WAGO | 1: 19.5833 | [5 empty] | 713-1113/000-047 WAGO | [29 empty] | 100 | https://www.unikeyic.com/media/datasheet/b5/b3/f52f/b5/a277b014e5d119d51f58ff8ed514fa2f.pdf | https://www.unikeyic.com/products/terminal-block-components/713-1113-000-047/28921549.html
713-1113/000-9037 | WAGO | 1: 19.5833 | [5 empty] | 713-1113/000-9037 WAGO | [29 empty] | 100 | https://www.unikeyic.com/media/datasheet/81/8c/7fba/81/6f494ad5cba8a5c261c4add870dd2aff.pdf | https://www.unikeyic.com/products/terminal-block-components/713-1113-000-9037/32493680.html
713-1113/034-047 | WAGO | 25: 18.139 | [35 empty] | 2500 | https://www.unikeyic.com/media/about_us/Unikey_ISO_9001_Certification.pdf | https://www.unikeyic.com/products/terminal-block-components/713-1113-034-047/24466514.html
713-1113/037-047 | WAGO | 20: 54.2859 100: 53.5104 200: 51.1838 | [5 empty] | 713-1113/037-047 WAGO | [29 empty] | 20000 | https://www.unikeyic.com/media/datasheet/3d/5b/dfce/3d/e749df1270d1c6fc8b632118381ddc06.pdf | https://www.unikeyic.com/products/terminal-block-components/713-1113-037-047/34038744.html
713-1113/037-9037/034-000 | WAGO | 25: 56.4103 125: 55.6045 250: 53.1869 | [35 empty] | 20000 | https://www.unikeyic.com/media/about_us/Unikey_ISO_9001_Certification.pdf | https://www.unikeyic.com/products/terminal-block-components/713-1113-037-9037-034-000/14008823.html
713-1113/107-047 | WAGO | 1: 20.3479 | [5 empty] | 713-1113/107-047 WAGO | [29 empty] | 100 | https://www.unikeyic.com/media/datasheet/ea/73/ea0d/ea/289c45443a0bb15e5a28efa90cedb43a.pdf | https://www.unikeyic.com/products/terminal-block-components/713-1113-107-047/719069.html
713-1114/000-047 | WAGO | 1: 21.0418 | [35 empty] | 100 | https://www.unikeyic.com/media/about_us/Unikey_ISO_9001_Certification.pdf | https://www.unikeyic.com/products/terminal-block-components/713-1114-000-047/16233664.html
713-1114/000-9037 | WAGO | 1: 21.0418 | [5 empty] | 713-1114/000-9037 WAGO | [29 empty] | 100 | https://www.unikeyic.com/media/datasheet/c7/23/80db/c7/6a8fcfe980e8cb46c75b2ce8297e5ea5.pdf | https://www.unikeyic.com/products/terminal-block-components/713-1114-000-9037/30250842.html
713-1114/034-047 | WAGO | 20: 19.4417 | [35 empty] | 2000 | https://www.unikeyic.com/media/about_us/Unikey_ISO_9001_Certification.pdf | https://www.unikeyic.com/products/terminal-block-components/713-1114-034-047/6741579.html
713-1114/037-047 | WAGO | 20: 19.1868 | [35 empty] | 2000 | https://www.unikeyic.com/media/about_us/Unikey_ISO_9001_Certification.pdf | https://www.unikeyic.com/products/terminal-block-components/713-1114-037-047/1320000.html
713-1114/037-047/034-000 | WAGO | 20: 19.8523 | [5 empty] | 713-1114/037-047/034-000 WAGO | [29 empty] | 2000 | https://www.unikeyic.com/media/datasheet/4d/6e/f726/4d/fd7d9495de5ab8bcde78a6908dc00da1.pdf | https://www.unikeyic.com/products/terminal-block-components/713-1114-037-047-034-000/33245667.html
713-1114/037-9037/034-000 | WAGO | 1: 22.2454 | [5 empty] | 713-1114/037-9037/034-000 WAGO | [29 empty] | 100 | https://www.unikeyic.com/media/datasheet/6c/c9/dc5f/6c/5fbe0c30ed5cffb692b877a430428046.pdf | https://www.unikeyic.com/products/terminal-block-components/713-1114-037-9037-034-000/8684081.html
713-1115/000-047 | WAGO | 1: 22.5427 | [35 empty] | 100 | https://www.unikeyic.com/media/about_us/Unikey_ISO_9001_Certification.pdf | https://www.unikeyic.com/products/terminal-block-components/713-1115-000-047/4360938.html
713-1115/000-9037 | WAGO | 1: 22.5427 | [35 empty] | 100 | https://www.unikeyic.com/media/about_us/Unikey_ISO_9001_Certification.pdf | https://www.unikeyic.com/products/terminal-block-components/713-1115-000-9037/14526405.html
713-1115/035-9037 | WAGO | 20: 21.1409 | [35 empty] | 2000 | https://www.unikeyic.com/media/about_us/Unikey_ISO_9001_Certification.pdf | https://www.unikeyic.com/products/terminal-block-components/713-1115-035-9037/34691251.html
713-1115/037-047 | WAGO | 1: 23.0242 | [35 empty] | 100 | https://www.unikeyic.com/media/about_us/Unikey_ISO_9001_Certification.pdf | https://www.unikeyic.com/products/terminal-block-components/713-1115-037-047/18943608.html
713-1115/037-047/035-000 | WAGO | 1: 24.157 | [35 empty] | 100 | https://www.unikeyic.com/media/about_us/Unikey_ISO_9001_Certification.pdf | https://www.unikeyic.com/products/terminal-block-components/713-1115-037-047-035-000/15944650.html
713-1115/107-9037 | WAGO | 1: 23.0808 | [35 empty] | 100 | https://www.unikeyic.com/media/about_us/Unikey_ISO_9001_Certification.pdf | https://www.unikeyic.com/products/terminal-block-components/713-1115-107-9037/25354752.html
713-1115/107-9037/035-000 | WAGO | 20: 21.6082 | [5 empty] | 713-1115/107-9037/035-000 WAGO | [29 empty] | 2000 | https://www.unikeyic.com/media/datasheet/d6/31/b3a4/d6/57a0bb4e636988c6392fbd174681a67b.pdf | https://www.unikeyic.com/products/terminal-block-components/713-1115-107-9037-035-000/34783791.html
713-1117/000-047 | WAGO | 1: 25.5022 | [35 empty] | 100 | https://www.unikeyic.com/media/about_us/Unikey_ISO_9001_Certification.pdf | https://www.unikeyic.com/products/terminal-block-components/713-1117-000-047/1620963.html
713-1117/037-047 | WAGO | 10: 23.1658 | [5 empty] | 713-1117/037-047 WAGO | [29 empty] | 1000 | https://www.unikeyic.com/media/datasheet/97/4d/a9eb/97/59b3c062cc545f4ce9c773795c39be49.pdf | https://www.unikeyic.com/products/terminal-block-components/713-1117-037-047/10673456.html
713-1117/037-047/035-000 | WAGO | 1: 27.0881 | [35 empty] | 100 | https://www.unikeyic.com/media/about_us/Unikey_ISO_9001_Certification.pdf | https://www.unikeyic.com/products/terminal-block-components/713-1117-037-047-035-000/12559063.html
713-1117/037-9037 | WAGO | 10: 70.4043 50: 69.3985 100: 66.3812 | [35 empty] | 20000 | https://www.unikeyic.com/media/about_us/Unikey_ISO_9001_Certification.pdf | https://www.unikeyic.com/products/terminal-block-components/713-1117-037-9037/5719248.html
713-1117/037-9037/035-000 | WAGO | 20: 73.46 100: 72.4106 200: 69.2623 | [5 empty] | 713-1117/037-9037/035-000 WAGO | [29 empty] | 20000 | https://www.unikeyic.com/media/datasheet/a0/66/7451/a0/497abe9f356a34007ea54e85a5a0abc9.pdf | https://www.unikeyic.com/products/terminal-block-components/713-1117-037-9037-035-000/2015651.html
713-1117/107-047/035-000 | WAGO | 20: 24.2561 | [35 empty] | 2000 | https://www.unikeyic.com/media/about_us/Unikey_ISO_9001_Certification.pdf | https://www.unikeyic.com/products/terminal-block-components/713-1117-107-047-035-000/1170350.html
713-1117/107-9037/035-000 | WAGO | 20: 24.2561 | [35 empty] | 2000 | https://www.unikeyic.com/media/about_us/Unikey_ISO_9001_Certification.pdf | https://www.unikeyic.com/products/terminal-block-components/713-1117-107-9037-035-000/15155460.html
713-1118/035-047 | WAGO | 20: 25.1057 | [35 empty] | 2000 | https://www.unikeyic.com/media/about_us/Unikey_ISO_9001_Certification.pdf | https://www.unikeyic.com/products/terminal-block-components/713-1118-035-047/33677058.html
713-1118/037-047 | WAGO | 10: 24.4826 | [35 empty] | 1000 | https://www.unikeyic.com/media/about_us/Unikey_ISO_9001_Certification.pdf | https://www.unikeyic.com/products/terminal-block-components/713-1118-037-047/12398952.html
713-1118/037-9037 | WAGO | 10: 24.4826 | [5 empty] | 713-1118/037-9037 WAGO | [29 empty] | 1000 | https://www.unikeyic.com/media/datasheet/12/c2/8b38/12/58bb098e317aa13b4bbc5ed2b6f353aa.pdf | https://www.unikeyic.com/products/terminal-block-components/713-1118-037-9037/6654275.html
714-110/000-047 | WAGO | 100: 18.879 500: 18.6093 1,000: 17.8002 | [13 empty] | 7.8mm*3.5mm*7.8mm | [21 empty] | 20000 | https://www.unikeyic.com/media/about_us/Unikey_ISO_9001_Certification.pdf | https://www.unikeyic.com/products/terminal-block-components/714-110-000-047/667201.html
714-114/000-047 | WAGO | 50: 24.9717 250: 24.615 500: 23.5448 | [35 empty] | 20000 | https://www.unikeyic.com/media/about_us/Unikey_ISO_9001_Certification.pdf | https://www.unikeyic.com/products/terminal-block-components/714-114-000-047/14802746.html
722-141/005-000/039-000 | WAGO | 50: 15.1937 100: 13.6786 | [5 empty] | 722-141/005-000/039-000 WAGO | [29 empty] | 100 | https://www.unikeyic.com/media/datasheet/c9/05/db48/c9/713776534ba57796c58e8405bbed911d.pdf | https://www.unikeyic.com/products/terminal-block-components/722-141-005-000-039-000/7348148.html
722-142/005-000/039-000 | WAGO | 50: 15.8592 100: 14.2733 | [35 empty] | 100 | https://www.unikeyic.com/media/about_us/Unikey_ISO_9001_Certification.pdf | https://www.unikeyic.com/products/terminal-block-components/722-142-005-000-039-000/29761855.html
722-146/005-000/039-000 | WAGO | 10: 21.9197 50: 20.1638 100: 18.3514 | [5 empty] | 722-146/005-000/039-000 WAGO | [29 empty] | 100 | https://www.unikeyic.com/media/datasheet/33/7c/b8a4/33/07c43834a61e69fff6e8d9a90bd7a09e.pdf | https://www.unikeyic.com/products/terminal-block-components/722-146-005-000-039-000/4895502.html
722-250/005-000/039-000 | WAGO | 50: 18.7762 100: 16.8929 | [35 empty] | 100 | https://www.unikeyic.com/media/about_us/Unikey_ISO_9001_Certification.pdf | https://www.unikeyic.com/products/terminal-block-components/722-250-005-000-039-000/28054990.html
727-119/002-000 | WAGO | 1: 28.0368 | [35 empty] | 100 | https://www.unikeyic.com/media/about_us/Unikey_ISO_9001_Certification.pdf | https://www.unikeyic.com/products/terminal-block-components/727-119-002-000/24478945.html
727-119/003-000 | WAGO | 1: 28.0368 | [35 empty] | 100 | https://www.unikeyic.com/media/about_us/Unikey_ISO_9001_Certification.pdf | https://www.unikeyic.com/products/terminal-block-components/727-119-003-000/16505898.html
727-121/001-000 | WAGO | 1: 28.0368 | [35 empty] | 100 | https://www.unikeyic.com/media/about_us/Unikey_ISO_9001_Certification.pdf | https://www.unikeyic.com/products/terminal-block-components/727-121-001-000/8510110.html
727-121/003-000 | WAGO | 1: 28.0368 | [35 empty] | 100 | https://www.unikeyic.com/media/about_us/Unikey_ISO_9001_Certification.pdf | https://www.unikeyic.com/products/terminal-block-components/727-121-003-000/1001134.html
727-122/001-000 | WAGO | 1: 27.8527 | [35 empty] | 100 | https://www.unikeyic.com/media/about_us/Unikey_ISO_9001_Certification.pdf | https://www.unikeyic.com/products/terminal-block-components/727-122-001-000/19195346.html
727-123/001-000 | WAGO | 1: 28.8156 | [35 empty] | 100 | https://www.unikeyic.com/media/about_us/Unikey_ISO_9001_Certification.pdf | https://www.unikeyic.com/products/terminal-block-components/727-123-001-000/1173298.html
727-123/002-000 | WAGO | 1: 28.8156 | [35 empty] | 100 | https://www.unikeyic.com/media/about_us/Unikey_ISO_9001_Certification.pdf | https://www.unikeyic.com/products/terminal-block-components/727-123-002-000/21437517.html
727-124/002-000 | WAGO | 1: 28.674 | [35 empty] | 100 | https://www.unikeyic.com/media/about_us/Unikey_ISO_9001_Certification.pdf | https://www.unikeyic.com/products/terminal-block-components/727-124-002-000/16507195.html
727-124/003-000 | WAGO | 1: 28.674 | [35 empty] | 100 | https://www.unikeyic.com/media/about_us/Unikey_ISO_9001_Certification.pdf | https://www.unikeyic.com/products/terminal-block-components/727-124-003-000/26533696.html
727-125/002-000 | WAGO | 1: 26.8516 | [35 empty] | 21 | https://www.unikeyic.com/media/about_us/Unikey_ISO_9001_Certification.pdf | https://www.unikeyic.com/products/terminal-block-components/727-125-002-000/16459255.html
727-125/003-000 | WAGO | 1: 25.573 | [35 empty] | 100 | https://www.unikeyic.com/media/about_us/Unikey_ISO_9001_Certification.pdf | https://www.unikeyic.com/products/terminal-block-components/727-125-003-000/30476407.html
727-125/004-000 | WAGO | 1: 25.573 | [35 empty] | 100 | https://www.unikeyic.com/media/about_us/Unikey_ISO_9001_Certification.pdf | https://www.unikeyic.com/products/terminal-block-components/727-125-004-000/33885589.html
727-126/001-000 | WAGO | 1: 25.4172 | [35 empty] | 100 | https://www.unikeyic.com/media/about_us/Unikey_ISO_9001_Certification.pdf | https://www.unikeyic.com/products/terminal-block-components/727-126-001-000/21117682.html
727-128/001-000 | WAGO | 1: 25.4172 | [35 empty] | 100 | https://www.unikeyic.com/media/about_us/Unikey_ISO_9001_Certification.pdf | https://www.unikeyic.com/products/terminal-block-components/727-128-001-000/28584855.html
727-128/002-000 | WAGO | 25: 31.6008 125: 31.1493 250: 29.795 | [35 empty] | 20000 | https://www.unikeyic.com/media/about_us/Unikey_ISO_9001_Certification.pdf | https://www.unikeyic.com/products/terminal-block-components/727-128-002-000/30325539.html
727-128/004-000 | WAGO | 1: 25.4172 | [35 empty] | 100 | https://www.unikeyic.com/media/about_us/Unikey_ISO_9001_Certification.pdf | https://www.unikeyic.com/products/terminal-block-components/727-128-004-000/22516498.html
727-130/001-000 | WAGO | 1: 27.8527 | [35 empty] | 100 | https://www.unikeyic.com/media/about_us/Unikey_ISO_9001_Certification.pdf | https://www.unikeyic.com/products/terminal-block-components/727-130-001-000/7732159.html
727-131/001-000 | WAGO | 1: 28.0368 | [35 empty] | 100 | https://www.unikeyic.com/media/about_us/Unikey_ISO_9001_Certification.pdf | https://www.unikeyic.com/products/terminal-block-components/727-131-001-000/338218.html
727-131/003-000 | WAGO | 1: 28.0368 | [35 empty] | 100 | https://www.unikeyic.com/media/about_us/Unikey_ISO_9001_Certification.pdf | https://www.unikeyic.com/products/terminal-block-components/727-131-003-000/4954358.html
727-132/004-000 | WAGO | 1: 27.8527 | [35 empty] | 100 | https://www.unikeyic.com/media/about_us/Unikey_ISO_9001_Certification.pdf | https://www.unikeyic.com/products/terminal-block-components/727-132-004-000/8464700.html
727-133/002-000 | WAGO | 1: 28.8156 | [5 empty] | 727-133/002-000 WAGO | [29 empty] | 100 | https://www.unikeyic.com/media/datasheet/bf/73/2b9c/bf/10391847374e45f2e22860e1da77994b.pdf | https://www.unikeyic.com/products/terminal-block-components/727-133-002-000/33022950.html
727-134/001-000 | WAGO | 1: 28.674 | [35 empty] | 100 | https://www.unikeyic.com/media/about_us/Unikey_ISO_9001_Certification.pdf | https://www.unikeyic.com/products/terminal-block-components/727-134-001-000/13680350.html
727-134/003-000 | WAGO | 1: 28.674 | [13 empty] | 226mm*7.62mm*58.5mm | [21 empty] | 100 | https://www.unikeyic.com/media/about_us/Unikey_ISO_9001_Certification.pdf | https://www.unikeyic.com/products/terminal-block-components/727-134-003-000/25500101.html
727-135/001-000 | WAGO | 1: 25.573 | [13 empty] | 226mm*7.62mm*76mm | [21 empty] | 100 | https://www.unikeyic.com/media/about_us/Unikey_ISO_9001_Certification.pdf | https://www.unikeyic.com/products/terminal-block-components/727-135-001-000/28095068.html
727-135/002-000 | WAGO | 1: 25.573 | [35 empty] | 100 | https://www.unikeyic.com/media/about_us/Unikey_ISO_9001_Certification.pdf | https://www.unikeyic.com/products/terminal-block-components/727-135-002-000/29373256.html
727-135/004-000 | WAGO | 1: 25.573 | [35 empty] | 100 | https://www.unikeyic.com/media/about_us/Unikey_ISO_9001_Certification.pdf | https://www.unikeyic.com/products/terminal-block-components/727-135-004-000/32589105.html
727-137/002-000 | WAGO | 1: 25.573 | [35 empty] | 100 | https://www.unikeyic.com/media/about_us/Unikey_ISO_9001_Certification.pdf | https://www.unikeyic.com/products/terminal-block-components/727-137-002-000/24477398.html
727-138/003-000 | WAGO | 1: 25.4172 | [35 empty] | 100 | https://www.unikeyic.com/media/about_us/Unikey_ISO_9001_Certification.pdf | https://www.unikeyic.com/products/terminal-block-components/727-138-003-000/30028954.html
727-138/004-000 | WAGO | 1: 25.4172 | [35 empty] | 100 | https://www.unikeyic.com/media/about_us/Unikey_ISO_9001_Certification.pdf | https://www.unikeyic.com/products/terminal-block-components/727-138-004-000/3978128.html
727-219/021-000 | WAGO | 1: 14.6981 | [35 empty] | 100 | https://www.unikeyic.com/media/about_us/Unikey_ISO_9001_Certification.pdf | https://www.unikeyic.com/products/terminal-block-components/727-219-021-000/28385146.html
727-219/022-000 | WAGO | 50: 18.0371 250: 17.7794 500: 17.0064 | [35 empty] | 20000 | https://www.unikeyic.com/media/about_us/Unikey_ISO_9001_Certification.pdf | https://www.unikeyic.com/products/terminal-block-components/727-219-022-000/27836013.html
727-221/022-000 | WAGO | 50: 18.0371 250: 17.7794 500: 17.0064 | [35 empty] | 20000 | https://www.unikeyic.com/media/about_us/Unikey_ISO_9001_Certification.pdf | https://www.unikeyic.com/products/terminal-block-components/727-221-022-000/16700683.html
727-222/023-000 | WAGO | 1: 14.4857 | [35 empty] | 100 | https://www.unikeyic.com/media/about_us/Unikey_ISO_9001_Certification.pdf | https://www.unikeyic.com/products/terminal-block-components/727-222-023-000/4596180.html
727-223/022-000 | WAGO | 1: 15.1512 | [35 empty] | 100 | https://www.unikeyic.com/media/about_us/Unikey_ISO_9001_Certification.pdf | https://www.unikeyic.com/products/terminal-block-components/727-223-022-000/30758091.html
727-223/023-000 | WAGO | 1: 15.1512 | [35 empty] | 100 | https://www.unikeyic.com/media/about_us/Unikey_ISO_9001_Certification.pdf | https://www.unikeyic.com/products/terminal-block-components/727-223-023-000/18740121.html
727-223/024-000 | WAGO | 1: 15.1512 | [35 empty] | 100 | https://www.unikeyic.com/media/about_us/Unikey_ISO_9001_Certification.pdf | https://www.unikeyic.com/products/terminal-block-components/727-223-024-000/2078615.html
727-224/021-000 | WAGO | 1: 14.9246 | [35 empty] | 100 | https://www.unikeyic.com/media/about_us/Unikey_ISO_9001_Certification.pdf | https://www.unikeyic.com/products/terminal-block-components/727-224-021-000/822117.html
727-224/024-000 | WAGO | 1: 14.9246 | [35 empty] | 100 | https://www.unikeyic.com/media/about_us/Unikey_ISO_9001_Certification.pdf | https://www.unikeyic.com/products/terminal-block-components/727-224-024-000/20553196.html
727-225/021-000 | WAGO | 1: 14.4149 | [35 empty] | 100 | https://www.unikeyic.com/media/about_us/Unikey_ISO_9001_Certification.pdf | https://www.unikeyic.com/products/terminal-block-components/727-225-021-000/23119592.html
727-226/023-000 | WAGO | 1: 14.2025 | [35 empty] | 100 | https://www.unikeyic.com/media/about_us/Unikey_ISO_9001_Certification.pdf | https://www.unikeyic.com/products/terminal-block-components/727-226-023-000/23546483.html
727-226/024-000 | WAGO | 1: 14.2025 | [35 empty] | 100 | https://www.unikeyic.com/media/about_us/Unikey_ISO_9001_Certification.pdf | https://www.unikeyic.com/products/terminal-block-components/727-226-024-000/2345032.html
727-227/022-000 | WAGO | 1: 14.4149 | [35 empty] | 100 | https://www.unikeyic.com/media/about_us/Unikey_ISO_9001_Certification.pdf | https://www.unikeyic.com/products/terminal-block-components/727-227-022-000/33162131.html
727-228 | WAGO | 1: 14.2435 |  | Gray |  | 18 A |  |  | - | [7 empty] | Polyamide (PA66), Nylon 6/6 | Not Applicable |  |  | 4 | 16 |  |  | Box |  | 15563980 |  | - | 8mm ~ 10mm | 7.6mm | Push In, Spring | 250V | - | 16-28 AWG | 0.08-1.5mm² |  | 59 | https://www.unikeyic.com/media/about_us/Unikey_ISO_9001_Certification.pdf | https://www.unikeyic.com/products/terminal-block-components/727-228/12087326.html
727-229/021-000 | WAGO | 1: 14.6981 | [35 empty] | 100 | https://www.unikeyic.com/media/about_us/Unikey_ISO_9001_Certification.pdf | https://www.unikeyic.com/products/terminal-block-components/727-229-021-000/3139011.html
727-229/022-000 | WAGO | 1: 14.6981 | [35 empty] | 100 | https://www.unikeyic.com/media/about_us/Unikey_ISO_9001_Certification.pdf | https://www.unikeyic.com/products/terminal-block-components/727-229-022-000/2834639.html
727-231/021-000 | WAGO | 1: 14.6981 | [35 empty] | 100 | https://www.unikeyic.com/media/about_us/Unikey_ISO_9001_Certification.pdf | https://www.unikeyic.com/products/terminal-block-components/727-231-021-000/32474848.html
727-231/022-000 | WAGO | 1: 14.6981 | [35 empty] | 100 | https://www.unikeyic.com/media/about_us/Unikey_ISO_9001_Certification.pdf | https://www.unikeyic.com/products/terminal-block-components/727-231-022-000/5397138.html
727-233/021-000 | WAGO | 1: 15.1512 | [35 empty] | 100 | https://www.unikeyic.com/media/about_us/Unikey_ISO_9001_Certification.pdf | https://www.unikeyic.com/products/terminal-block-components/727-233-021-000/25597567.html
727-233/024-000 | WAGO | 1: 15.1512 | [35 empty] | 100 | https://www.unikeyic.com/media/about_us/Unikey_ISO_9001_Certification.pdf | https://www.unikeyic.com/products/terminal-block-components/727-233-024-000/23259793.html
727-234/022-000 | WAGO | 50: 18.3032 250: 18.0417 500: 17.2573 | [35 empty] | 20000 | https://www.unikeyic.com/media/about_us/Unikey_ISO_9001_Certification.pdf | https://www.unikeyic.com/products/terminal-block-components/727-234-022-000/21816397.html
727-234/023-000 | WAGO | 1: 14.9246 | [35 empty] | 100 | https://www.unikeyic.com/media/about_us/Unikey_ISO_9001_Certification.pdf | https://www.unikeyic.com/products/terminal-block-components/727-234-023-000/32345979.html
727-234/024-000 | WAGO | 1: 14.9246 | [35 empty] | 100 | https://www.unikeyic.com/media/about_us/Unikey_ISO_9001_Certification.pdf | https://www.unikeyic.com/products/terminal-block-components/727-234-024-000/3111540.html
727-235/021-000 | WAGO | 1: 14.4149 | [5 empty] | 727-235/021-000 WAGO | [29 empty] | 100 | https://www.unikeyic.com/media/datasheet/73/fd/b508/73/4714761d29871bd3c7141475465d5cb0.pdf | https://www.unikeyic.com/products/terminal-block-components/727-235-021-000/147119.html
727-235/022-000 | WAGO | 1: 14.4149 | [35 empty] | 100 | https://www.unikeyic.com/media/about_us/Unikey_ISO_9001_Certification.pdf | https://www.unikeyic.com/products/terminal-block-components/727-235-022-000/25223510.html
727-237/021-000 | WAGO | 1: 14.4149 | [35 empty] | 100 | https://www.unikeyic.com/media/about_us/Unikey_ISO_9001_Certification.pdf | https://www.unikeyic.com/products/terminal-block-components/727-237-021-000/1054571.html
727-238/021-000 | WAGO | 1: 14.2025 | [35 empty] | 100 | https://www.unikeyic.com/media/about_us/Unikey_ISO_9001_Certification.pdf | https://www.unikeyic.com/products/terminal-block-components/727-238-021-000/27658352.html
7282-8497-90 | YAZAKI | 1: 0.6559 | Connector 4p 060+375 Blue | [34 empty] | 1697 | https://www.unikeyic.com/media/about_us/Unikey_ISO_9001_Certification.pdf | https://www.unikeyic.com/products/terminal-block-components/7282-8497-90/14154858.html
734-365/008-000 | WAGO | 1: 11.1864 | [35 empty] | 100 | https://www.unikeyic.com/media/about_us/Unikey_ISO_9001_Certification.pdf | https://www.unikeyic.com/products/terminal-block-components/734-365-008-000/8899962.html
734-368/037-000 | WAGO | 1: 16.8079 | [35 empty] | 100 | https://www.unikeyic.com/media/about_us/Unikey_ISO_9001_Certification.pdf | https://www.unikeyic.com/products/terminal-block-components/734-368-037-000/33213476.html
734-369/008-000 | WAGO | 1: 18.2239 | [35 empty] | 100 | https://www.unikeyic.com/media/about_us/Unikey_ISO_9001_Certification.pdf | https://www.unikeyic.com/products/terminal-block-components/734-369-008-000/23972789.html
734-370/037-000 | WAGO | 1: 20.447 | [35 empty] | 100 | https://www.unikeyic.com/media/about_us/Unikey_ISO_9001_Certification.pdf | https://www.unikeyic.com/products/terminal-block-components/734-370-037-000/22711171.html
734-371 | WAGO | 1: 21.863 | [35 empty] | 100 | https://www.unikeyic.com/media/about_us/Unikey_ISO_9001_Certification.pdf | https://www.unikeyic.com/products/terminal-block-components/734-371/2013122.html
734-371/008-000 | WAGO | 1: 21.863 | [5 empty] | 734-371/008-000 WAGO | [29 empty] | 100 | https://www.unikeyic.com/media/datasheet/ea/c2/6798/ea/9b37f2ec39984bfc1ec87c9b6eb0a6b2.pdf | https://www.unikeyic.com/products/terminal-block-components/734-371-008-000/7412881.html
769-107/000-037 | WAGO | 25: 9.1734 125: 9.0424 250: 8.6492 |  | Gray, Green, Yellow | Copper | 32A |  |  | Retention Latches (Wire Side) |  |  |  | Polyamide (PA66), Nylon 6/6 | 1.780" (45.20mm) | [5 empty] | Free Hanging (In-Line) | 1 (Mate), 2 (Input) | 7 |  | -60°C ~ 105°C | Bulk | 7 |  |  | X-COM® |  |  | Screwless - Spring Cage, Tension Clamp | 500 V |  | 12-28 AWG | 0.08-4mm² | 8-9mm | 20000 | https://www.unikeyic.com/media/about_us/Unikey_ISO_9001_Certification.pdf | https://www.unikeyic.com/products/terminal-block-components/769-107-000-037/1002138.html
769-111/000-039 | WAGO | 50: 11.7245 100: 10.5634 | [35 empty] | 100 | https://www.unikeyic.com/media/about_us/Unikey_ISO_9001_Certification.pdf | https://www.unikeyic.com/products/terminal-block-components/769-111-000-039/1433832.html
769-112/000-039 | WAGO | 1: 10.7758 | [35 empty] | 100 | https://www.unikeyic.com/media/about_us/Unikey_ISO_9001_Certification.pdf | https://www.unikeyic.com/products/terminal-block-components/769-112-000-039/34511470.html
769-228/281-411 | WAGO | 1: 20.7038 10: 14.7751 25: 13.1699 50: 12.2125 100: 11.4444 250: 10.6695 500: 10.2289 1,000: 9.8864 | TERM BLK 2POS GRAY |  |  | 500 mA |  |  | Diode |  | 1.122" (28.50mm) | Gray |  |  | 2.070" (52.58mm) |  | Polyamide (PA66), Nylon 6/6 | Not Applicable |  | DIN Rail | 1 | 2 |  | - | Box |  | 15522555 |  | X-COM® | - | 5.0mm | Plug Receptacles, Push In, Spring |  |  | - | - |  | 60 | https://www.unikeyic.com/media/about_us/Unikey_ISO_9001_Certification.pdf | https://www.unikeyic.com/products/terminal-block-components/769-228-281-411/11829629.html
769-609/006-000 | WAGO | 20: 11.4267 100: 11.2635 200: 10.7738 | [35 empty] | 20000 | https://www.unikeyic.com/media/about_us/Unikey_ISO_9001_Certification.pdf | https://www.unikeyic.com/products/terminal-block-components/769-609-006-000/22220692.html
769-610/005-000 | WAGO | 20: 9.2678 200: 8.9114 2,000: 8.5549 | [35 empty] | 160 | https://www.unikeyic.com/media/about_us/Unikey_ISO_9001_Certification.pdf | https://www.unikeyic.com/products/terminal-block-components/769-610-005-000/2846821.html
769-611/005-000 | WAGO | 15: 12.173 75: 11.9991 150: 11.4774 | [35 empty] | 20000 | https://www.unikeyic.com/media/about_us/Unikey_ISO_9001_Certification.pdf | https://www.unikeyic.com/products/terminal-block-components/769-611-005-000/3668537.html
769-612/006-000 | WAGO | 25: 14.2704 125: 14.0666 250: 13.455 | [35 empty] | 20000 | https://www.unikeyic.com/media/about_us/Unikey_ISO_9001_Certification.pdf | https://www.unikeyic.com/products/terminal-block-components/769-612-006-000/25418645.html
769-613/002-000 | WAGO | 15: 14.0563 75: 13.8555 150: 13.2531 | [35 empty] | 20000 | https://www.unikeyic.com/media/about_us/Unikey_ISO_9001_Certification.pdf | https://www.unikeyic.com/products/terminal-block-components/769-613-002-000/25864571.html
769-613/004-000 | WAGO | 10: 11.3988 | [35 empty] | 100 | https://www.unikeyic.com/media/about_us/Unikey_ISO_9001_Certification.pdf | https://www.unikeyic.com/products/terminal-block-components/769-613-004-000/12707929.html
770678-1 | TE Connectivity | 1: 0.1271 10: 0.1005 100: 0.0831 500: 0.0765 1,000: 0.0675 5,000: 0.0607 | TE Connectivity AMPSEAL Connector Seal, Plug | [5 empty] | - | - | [7 empty] | 1 (Unlimited) |  |  |  | - |  |  | Box |  |  |  | AMPSEAL | [9 empty] | https://www.unikeyic.com/media/datasheet/77/a7/d71b/77/3c08047f6f237540b7fa0a119d4e0d0c.pdf | https://www.unikeyic.com/products/terminal-block-components/770678-1/8629792.html
780-637/999-950 | WAGO | 50: 4.333 | [35 empty] | 5000 | https://www.unikeyic.com/media/about_us/Unikey_ISO_9001_Certification.pdf | https://www.unikeyic.com/products/terminal-block-components/780-637-999-950/4675801.html
781-607/999-950 | WAGO | 50: 4.9869 250: 4.9156 500: 4.7019 | [35 empty] | 20000 | https://www.unikeyic.com/media/about_us/Unikey_ISO_9001_Certification.pdf | https://www.unikeyic.com/products/terminal-block-components/781-607-999-950/34755684.html
781-637/999-950 | WAGO | 50: 5.8764 | [35 empty] | 5000 | https://www.unikeyic.com/media/about_us/Unikey_ISO_9001_Certification.pdf | https://www.unikeyic.com/products/terminal-block-components/781-637-999-950/23114200.html
796640-2 | BUCHANAN | 10: 1.1547 100: 1.0585 500: 1.0585 1,000: 1.0392 2,500: 1.0392 | Eurostyle Block Connector F 2 POS 5mm Screw RA Cable Mount 15A/Contact Box | [34 empty] | 1813 | https://www.unikeyic.com/media/about_us/Unikey_ISO_9001_Certification.pdf | https://www.unikeyic.com/products/terminal-block-components/796640-2/22187456.html
826-167 | WAGO | 1: 2.8375 5: 2.6348 10: 2.4726 |  | Gray |  |  | 20 A |  | - | [8 empty] | Not Applicable |  |  | 1 |  |  |  | Box | 7 | 15593542 |  | - |  |  |  |  | 300 V |  |  |  | 30 | https://www.unikeyic.com/media/about_us/Unikey_ISO_9001_Certification.pdf | https://www.unikeyic.com/products/terminal-block-components/826-167/2465858.html
831-3102/000-9037 | WAGO | 48: 4.8746 240: 4.805 480: 4.5961 | [35 empty] | 20000 | https://www.unikeyic.com/media/about_us/Unikey_ISO_9001_Certification.pdf | https://www.unikeyic.com/products/terminal-block-components/831-3102-000-9037/20287749.html
831-3107/000-9037 | WAGO | 12: 12.4109 120: 11.9336 1,200: 11.4562 | [35 empty] | 100 | https://www.unikeyic.com/media/about_us/Unikey_ISO_9001_Certification.pdf | https://www.unikeyic.com/products/terminal-block-components/831-3107-000-9037/24434250.html
831-3108/000-9037 | WAGO | 12: 14.0904 120: 13.5485 1,200: 13.0065 | [35 empty] | 100 | https://www.unikeyic.com/media/about_us/Unikey_ISO_9001_Certification.pdf | https://www.unikeyic.com/products/terminal-block-components/831-3108-000-9037/23281702.html
831-3208/136-000 | WAGO | 1: 13.806 | [35 empty] | 100 | https://www.unikeyic.com/media/about_us/Unikey_ISO_9001_Certification.pdf | https://www.unikeyic.com/products/terminal-block-components/831-3208-136-000/32965240.html
862-0503/RN01-0000 | WAGO | 10: 2.314 100: 2.2727 250: 2.2727 500: 2.2314 1,000: 2.2314 | TERMINAL BLOCK PLUGGABLE 12 POSITION, 20-12AWG; No. of Rows:2 Row; No. of Positions:3Positions; Wire Size AWG Min:20AWG; Wire Size AWG Max:12AWG; Pitch Spacing:-; Rated Current:32A; Rated Voltage:500V; Product Range:862 |  |  |  |  | 862-0503/RN01-0000 WAGO | [29 empty] | 107 | https://www.unikeyic.com/media/datasheet/a6/a9/071c/72/c446c11e42057538a975bae732c2ee21.pdf | https://www.unikeyic.com/products/terminal-block-components/862-0503-rn01-0000/2731448.html
862-0505/RN01-0000 | WAGO | 1: 4.3165 10: 3.7985 100: 3.7985 250: 3.7295 500: 3.7295 1,000: 3.7295 | TERMINAL BLOCK PLUGGABLE 20 POSITION, 20-12AWG; No. of Rows:2 Row; No. of Positions:5Positions; Wire Size AWG Min:20AWG; Wire Size AWG Max:12AWG; Pitch Spacing:-; Rated Current:32A; Rated Voltage:500V; Product Range:862 |  |  |  |  | 862-0505/RN01-0000 WAGO | [29 empty] | 415 | https://www.unikeyic.com/media/datasheet/a6/a9/071c/72/c446c11e42057538a975bae732c2ee21.pdf | https://www.unikeyic.com/products/terminal-block-components/862-0505-rn01-0000/1880059.html
870-1138 | WAGO | 50: 5.5668 250: 5.4873 500: 5.2487 | [35 empty] | 20000 | https://www.unikeyic.com/media/about_us/Unikey_ISO_9001_Certification.pdf | https://www.unikeyic.com/products/terminal-block-components/870-1138/24786499.html
870-523/281-590 | WAGO | 1: 13.1263 | [35 empty] | 100 | https://www.unikeyic.com/media/about_us/Unikey_ISO_9001_Certification.pdf | https://www.unikeyic.com/products/terminal-block-components/870-523-281-590/24566092.html
870-593/281-413 | WAGO | 50: 7.6889 |  | Gray |  | 25 mA |  |  | LED, Resistor | [7 empty] | Polyamide (PA66), Nylon 6/6 | Not Applicable |  |  | 3 | 6 |  |  | Box |  | 15545074 |  | - | 6mm ~ 7mm | 5.0mm | Push In, Spring | - | - | 12-28 AWG | 0.08-2.5mm² |  | 5000 | https://www.unikeyic.com/media/about_us/Unikey_ISO_9001_Certification.pdf | https://www.unikeyic.com/products/terminal-block-components/870-593-281-413/13847334.html
98001RZ03SKB | METWAY ELECTRICAL INDUSTRIES | 10: 0.9766 100: 0.8952 500: 0.8952 1,000: 0.8789 2,500: 0.8789 | TERMINAL BLOCK, BARRIER, 3POS; No. of Rows:1 Row; No. of Positions:3Ways; Wire Size AWG Min:-; Wire Size AWG Max:-; Pitch Spacing:10mm; Rated Current:24A; Rated Voltage:450V; Product Range:-; SVHC:No SVHC (15-Jan-2019); |  |  |  |  | 98001RZ03SKB METWAY ELECTRICAL INDUSTRIES | [29 empty] | 101 | https://www.unikeyic.com/media/datasheet/a8/ce/6879/71/9e8e5eadf984321af2a123dc69ece0bf.pdf | https://www.unikeyic.com/products/terminal-block-components/98001rz03skb/11152119.html
AKZ 1.5 BLUE | Weidmüller | 1: 3.9891 10: 3.5104 100: 3.5104 250: 3.4466 500: 3.4466 1,000: 3.4466 | TERMINAL BLOCK, DIN RAIL, 2POS, 14AWG; No. of Positions:2Ways; Wire Size AWG Min:22AWG; Wire Size AWG Max:14AWG; Conductor Area CSA:2.5mm²; Wire Connection Method:Screw; Rated Current:17.5A; Rated Voltage:250V; No. of Le |  |  |  |  | AKZ 1.5 BLUE Weidmüller | [29 empty] | 1025 | https://www.unikeyic.com/media/datasheet/f9/a5/b173/cb/7f3fd024f7231fd389fa9d24f7a81697.pdf | https://www.unikeyic.com/products/terminal-block-components/akz-1-5-blue/7399533.html
BLZF 3.5/10 | Weidmüller | 1: 16.5567 10: 16.2611 25: 15.9654 100: 15.9654 250: 15.9654 500: 15.9654 | TERMINAL BLOCK, PLUGGABLE, 10POS, 14AWG; Pitch Spacing:3.5mm; No. of Positions:10Ways; Wire Size (AWG):22AWG to 14AWG; Conductor Area CSA:1.5mm²; Wire Connection Method:Tension Clamp; Rated Current:10A; Rated Voltage:300 |  |  |  |  | BLZF 3.5/10 Weidmüller | [10 empty] | wire mounting |  |  |  | -25℃~100℃ | [14 empty] | 53 | https://www.unikeyic.com/media/datasheet/84/e2/d4f4/84/cfc6b034805aa6b7d6d0d2f62c663aef.pdf | https://www.unikeyic.com/products/terminal-block-components/blzf-3-5-10/20672407.html
DB102-5.0-2P-BU-S | DORABO | 5: 0.1581 50: 0.1301 150: 0.107 500: 0.0963 3,000: 0.0878 5,000: 0.0827 | Terminal Block, 24A, 250V, 0.5-2.5mm², 5mm Pitch, Screw, Green, Tin Plated |  |  |  |  | DB102-5.0-2P-BU-S DORABO | [7 empty] | 13.7mm*10mm*15.7mm |  |  | Through hole mounting |  |  |  | -40℃~105℃ | [15 empty] | https://www.unikeyic.com/media/datasheet/c0/3a/56f3/c03a56f33eb8d0be8ceba80d1cda5920.pdf | https://www.unikeyic.com/products/terminal-block-components/db102-5-0-2p-bu-s/871027469.html
DB102-5.0-3P-BU-S | DORABO | 100: 0.1353 | Terminal Block, 24A, 250V, 0.5-2.5mm², 5mm Pitch, Screw, Green, Tin Plated |  |  |  |  | DB102-5.0-3P-BU-S DORABO | [7 empty] | 13.7mm*15mm*15.7mm |  |  | Through hole mounting |  |  |  | -40℃~105℃ | [14 empty] | 1000 | https://www.unikeyic.com/media/datasheet/c0/3a/56f3/c03a56f33eb8d0be8ceba80d1cda5920.pdf | https://www.unikeyic.com/products/terminal-block-components/db102-5-0-3p-bu-s/871013244.html
DB103-5.0-10P-GN-S | DORABO | 1: 0.6627 10: 0.5682 30: 0.4854 100: 0.4215 600: 0.3849 1,000: 0.3666 | Fixed Connector， rated_current: 17.5 A， rated_voltage(III/2): 400 V， Rated Cross Section: 1.5 mm2， Number of Potentials: 10， Number of Rows: 1， Number of Positions per Row: 10， Product Series: DB103， : 5 mm， Wiring Method: Screw connection with pressure plate， Screw Head Specification: L Slotted， install: Wave Soldering， wire／PCBConnection Direction: 55 °， colour: green， Pin Arrangement: Linear Arrangement， Soldering pins[P]: 3.5 mm， Number of solder pins per potential: 1， Packaging Type: Carton Packaging。 This product can form connectors with different number of positions |  |  |  |  | DB103-5.0-10P-GN-S DORABO | [7 empty] | 13.7mm*50mm*15.7mm |  |  | Through hole mounting |  |  |  | -40℃~105℃ | [15 empty] | https://www.unikeyic.com/media/datasheet/d1/b7/065a/d1b7065af5b1aefdf47a058c63172271.pdf | https://www.unikeyic.com/products/terminal-block-components/db103-5-0-10p-gn-s/832593.html
DB103-5.0-2P-BU-P | DORABO | 100: 0.0867 | Fixed Connector, 17.5A 400V 1.5mm² 2 Pos 1 Row DB103 5mm Pitch Screw Terminal L-Slot Peak Solder 55° Blue Linear 3.5mm Pin 1/Potential Carton Pkg |  |  |  |  | DB103-5.0-2P-BU-P DORABO | [7 empty] | 13.7mm*10mm*15.7mm |  |  | Through hole mounting |  |  |  | -40℃~105℃ | [14 empty] | 1000 | https://www.unikeyic.com/media/datasheet/42/72/9071/42729071e025ea00517f455c090b2467.pdf | https://www.unikeyic.com/products/terminal-block-components/db103-5-0-2p-bu-p/2542791.html
DB103-5.0-2P-BU-S | DORABO | 100: 0.0867 | Fixed Connector, 17.5A, 400V, 1.5mm2, 2 Pos, 1 Row, DB103 Series, 5mm Pitch, Screw Terminal w/ Lug, L Slot Head, Peak Solder Mount, 55° Wire/PCB Dir, Blue, Straight Pin Arrangement, 3.5mm Pin [P], 1 Pin/Potential, Carton Pkg |  |  |  |  | DB103-5.0-2P-BU-S DORABO | [7 empty] | 13.7mm*10mm*15.7mm |  |  | Through hole mounting |  |  |  | -40℃~105℃ | [14 empty] | 1000 | https://www.unikeyic.com/media/datasheet/d1/b7/065a/d1b7065af5b1aefdf47a058c63172271.pdf | https://www.unikeyic.com/products/terminal-block-components/db103-5-0-2p-bu-s/24804457.html
DB103-5.0-2P-GN-S | DORABO | 5: 0.1323 50: 0.1089 150: 0.0896 500: 0.0807 3,000: 0.0735 5,000: 0.0693 | Fixed Connector 17.5A 400V 1.5mm² 2 Pos 1 Row DB103 Series 5mm Pitch Screw Terminal w/ Lug L-Slot Peak Solder 55° Green Straight Pin 3.5mm Pkg Qty: Carton |  |  |  |  | DB103-5.0-2P-GN-S DORABO | [7 empty] | 13.7mm*10mm*15.7mm |  |  | Through hole mounting |  |  |  | -40℃~105℃ | [15 empty] | https://www.unikeyic.com/media/datasheet/d1/b7/065a/d1b7065af5b1aefdf47a058c63172271.pdf | https://www.unikeyic.com/products/terminal-block-components/db103-5-0-2p-gn-s/26461886.html
DB103-5.0-2P-OG-S | DORABO | 100: 0.0867 | Fixed Connector, 17.5A, 400V, 1.5mm2, 2 Pos, 1 Row, DB103 Series, 5mm Pitch, Screw Terminal w/ Lug, L-Slot Head, Wave Solder Mount, 55° Wire/PCB Angle, Orange, Straight Pin Arrangement, 3.5mm P, 1 P/Pot, Box Pkg |  |  |  |  | DB103-5.0-2P-OG-S DORABO | [7 empty] | 13.7mm*10mm*15.7mm |  |  | Through hole mounting |  |  |  | -40℃~105℃ | [14 empty] | 1000 | https://www.unikeyic.com/media/datasheet/d1/b7/065a/d1b7065af5b1aefdf47a058c63172271.pdf | https://www.unikeyic.com/products/terminal-block-components/db103-5-0-2p-og-s/18192560.html
DB103-5.0-3P-BU-P | DORABO | 100: 0.1301 | Fixed Connector, 17.5A, 400V, 1.5mm², 3 Pos, 1 Row, DB103 Series, 5mm Pitch, Screw w/ Lug, L-Slot Head, PTH, 55°, Blue, Straight, 3.5mm Pin, 1 Pin/Pot, Cardboard Pkg |  |  |  |  | DB103-5.0-3P-BU-P DORABO | [7 empty] | 13.7mm*15mm*15.7mm |  |  | Through hole mounting |  |  |  | -40℃~105℃ | [14 empty] | 1000 | https://www.unikeyic.com/media/datasheet/42/72/9071/42729071e025ea00517f455c090b2467.pdf | https://www.unikeyic.com/products/terminal-block-components/db103-5-0-3p-bu-p/16330470.html
DB103-5.0-3P-BU-S | DORABO | 100: 0.1301 | Fixed Connector, 17.5A 400V 1.5mm² 2 Pos 1 Row DB103 Series 5mm Pitch Screw Terminal L-Slot Peak Wave Mount 55° Blue Straight Pin 3.5mm Pkg Qty: Carton |  |  |  |  | DB103-5.0-3P-BU-S DORABO | [7 empty] | 13.7mm*15mm*15.7mm |  |  | Through hole mounting |  |  |  | -40℃~105℃ | [14 empty] | 1000 | https://www.unikeyic.com/media/datasheet/d1/b7/065a/d1b7065af5b1aefdf47a058c63172271.pdf | https://www.unikeyic.com/products/terminal-block-components/db103-5-0-3p-bu-s/22216140.html
DB103-5.0-3P-GN-S | DORABO | 100: 0.1196 | Fixed Connector, 17.5A, 400V, 1.5mm2, 2 Pos, 1 Row, DB103, 5mm Pitch, Screw Terminal, L Slot, Peak Solder, 55° Wire/PCB, Green, Straight, 3.5mm Pin, 1 Pin/Pot, Carton |  |  |  |  | DB103-5.0-3P-GN-S DORABO | [7 empty] | 13.7mm*15mm*15.7mm |  |  | Through hole mounting |  |  |  | -40℃~105℃ | [14 empty] | 1000 | https://www.unikeyic.com/media/datasheet/d1/b7/065a/d1b7065af5b1aefdf47a058c63172271.pdf | https://www.unikeyic.com/products/terminal-block-components/db103-5-0-3p-gn-s/28340751.html
DB103-5.0-3P-OG-S | DORABO | 100: 0.1301 | Fixed Connector, 17.5A 400V 1.5mm² 3 Pos 1 Row DB103 5mm Pitch Screw Terminal L-Slot Peak Mount 55° Orange Straight Pin 3.5mm Pkg Qty: Carton |  |  |  |  | DB103-5.0-3P-OG-S DORABO | [7 empty] | 13.7mm*15mm*15.7mm |  |  | Through hole mounting |  |  |  | -40℃~105℃ | [14 empty] | 1000 | https://www.unikeyic.com/media/datasheet/d1/b7/065a/d1b7065af5b1aefdf47a058c63172271.pdf | https://www.unikeyic.com/products/terminal-block-components/db103-5-0-3p-og-s/682285200.html
DB103-5.0-4P-GN-S | DORABO | 5: 0.2743 50: 0.2176 150: 0.1932 500: 0.1633 2,500: 0.15 5,000: 0.142 | Fixed Connector， rated_current: 17.5 A， rated_voltage(III/2): 400 V， Rated Cross Section: 1.5 mm2， Number of Potentials: 4， Number of Rows: 1， Number of Positions per Row: 4， Product Series: DB103， : 5 mm， Wiring Method: Screw connection with pressure plate， Screw Head Specification: L Slotted， install: Wave Soldering， wire／PCBConnection Direction: 55 °， colour: green， Pin Arrangement: Linear Arrangement， Soldering pins[P]: 3.5 mm， Number of solder pins per potential: 1， Packaging Type: Carton Packaging。 This product can form connectors with different number of positions |  |  |  |  | DB103-5.0-4P-GN-S DORABO | [7 empty] | 13.7mm*20mm*15.7mm |  |  | Through hole mounting |  |  |  | -40℃~105℃ | [15 empty] | https://www.unikeyic.com/media/datasheet/d1/b7/065a/d1b7065af5b1aefdf47a058c63172271.pdf | https://www.unikeyic.com/products/terminal-block-components/db103-5-0-4p-gn-s/8065606.html
DB103-5.0-5P-BU-S | DORABO | 100: 0.2168 | Fixed Connector, 17.5A, 400V, 1.5mm2, 5 Pos, DB103 Series, 5mm Pitch, Screw Terminal, L-Slot Head, Wave Solder Mount, 55° Wire/PCB Dir, Blue, Straight Pin Arr, 3.5mm Pin H, 1 Pin/Pot, Carton Pkg |  |  |  |  | DB103-5.0-5P-BU-S DORABO | [7 empty] | 13.7mm*25mm*15.7mm |  |  | Through hole mounting |  |  |  | -40℃~105℃ | [14 empty] | 1000 | https://www.unikeyic.com/media/datasheet/d1/b7/065a/d1b7065af5b1aefdf47a058c63172271.pdf | https://www.unikeyic.com/products/terminal-block-components/db103-5-0-5p-bu-s/1929626.html
DB103-5.0-5P-GN-S | DORABO | 1: 0.3305 10: 0.2834 30: 0.2421 100: 0.2102 600: 0.192 1,000: 0.1828 | Fixed Connector， rated_current: 17.5 A， rated_voltage(III/2): 400 V， Rated Cross Section: 1.5 mm2， Number of Potentials: 5， Number of Rows: 1， Number of Positions per Row: 5， Product Series: DB103， : 5 mm， Wiring Method: Screw connection with pressure plate， Screw Head Specification: L Slotted， install: Wave Soldering， wire／PCBConnection Direction: 55 °， colour: green， Pin Arrangement: Linear Arrangement， Soldering pins[P]: 3.5 mm， Number of solder pins per potential: 1， Packaging Type: Carton Packaging。 This product can form connectors with different number of positions |  |  |  |  | DB103-5.0-5P-GN-S DORABO | [7 empty] | 13.7mm*25mm*15.7mm |  |  | Through hole mounting |  |  |  | -40℃~105℃ | [15 empty] | https://www.unikeyic.com/media/datasheet/d1/b7/065a/d1b7065af5b1aefdf47a058c63172271.pdf | https://www.unikeyic.com/products/terminal-block-components/db103-5-0-5p-gn-s/28081236.html
DB103-5.0-6P-GN-S | DORABO | 100: 0.2394 | Fixed Connector, 17.5A, 400V, 1.5mm², 6 Pos, DB103 Series, 5mm Pitch, Screw Terminal, L-Slot Head, Peak Solder Mount, 55° Wire/PCB Dir, Green, Straight, 3.5mm Pin, 1 Pin/Pot, Carton Pkg |  |  |  |  | DB103-5.0-6P-GN-S DORABO | [7 empty] | 13.7mm*30mm*15.7mm |  |  | Through hole mounting |  |  |  | -40℃~105℃ | [14 empty] | 1000 | https://www.unikeyic.com/media/datasheet/d1/b7/065a/d1b7065af5b1aefdf47a058c63172271.pdf | https://www.unikeyic.com/products/terminal-block-components/db103-5-0-6p-gn-s/6243293.html
DB103-5.0-7P-BU-S | DORABO | 100: 0.3035 | Fixed Connector, 17.5A, 400V, 1.5mm², 7 Pos, 1 Row, DB103 Series, 5mm Pitch, Screw Terminal w/ Lug, L-Slot Head, PTH, 55°, Blue, Straight, Pin 3.5mm, 1 Pin/Pot, Carton Pack |  |  |  |  | DB103-5.0-7P-BU-S DORABO | [7 empty] | 13.7mm*35mm*15.7mm |  |  | Through hole mounting |  |  |  | -40℃~105℃ | [14 empty] | 1000 | https://www.unikeyic.com/media/datasheet/d1/b7/065a/d1b7065af5b1aefdf47a058c63172271.pdf | https://www.unikeyic.com/products/terminal-block-components/db103-5-0-7p-bu-s/11091180.html
DB103-5.0-7P-GN-S | DORABO | 1: 0.4396 10: 0.3769 30: 0.322 100: 0.2796 600: 0.2553 1,000: 0.2431 | DB103 Connector, 17.5A, 400V, 1.5mm², 7-Pin, 5mm Pitch, Screw, Peak Solder, Green |  |  |  |  | DB103-5.0-7P-GN-S DORABO | [7 empty] | 13.7mm*35mm*15.7mm |  |  | Through hole mounting |  |  |  | -40℃~105℃ | [15 empty] | https://www.unikeyic.com/media/datasheet/d1/b7/065a/d1b7065af5b1aefdf47a058c63172271.pdf | https://www.unikeyic.com/products/terminal-block-components/db103-5-0-7p-gn-s/16026962.html
DB103-5.0-8P-GN-S | DORABO | 1: 0.5572 10: 0.4477 30: 0.3927 100: 0.3388 500: 0.3062 | Fixed Connector, 17.5A, 400V, 1.5mm2, 8 Pos, 5mm Pitch, Screw Terminal, L-Slot, Peak Solder Mount, 55°, Green, Straight, 3.5mm Pin, DB103 Series |  |  |  |  | DB103-5.0-8P-GN-S DORABO | [7 empty] | 13.7mm*40mm*15.7mm |  |  | Through hole mounting |  |  |  | -40℃~105℃ | [15 empty] | https://www.unikeyic.com/media/datasheet/d1/b7/065a/d1b7065af5b1aefdf47a058c63172271.pdf | https://www.unikeyic.com/products/terminal-block-components/db103-5-0-8p-gn-s/19260440.html
DB103-5.0-9P-GN-S | DORABO | 100: 0.359 | Fixed Connector, 17.5A, 400V, 1.5mm², 9 Pos, DB103 Series, 5mm Pitch, Screw Terminal w/ Lug, L-Slot Head, Peak Solder, 55° Wire/PCB Dir, Green, Straight Pin Arr, 3.5mm Pin [P], 1 Pin/Pot, Carton Pkg |  |  |  |  | DB103-5.0-9P-GN-S DORABO | [7 empty] | 13.7mm*45mm*15.7mm |  |  | Through hole mounting |  |  |  | -40℃~105℃ | [14 empty] | 1000 | https://www.unikeyic.com/media/datasheet/d1/b7/065a/d1b7065af5b1aefdf47a058c63172271.pdf | https://www.unikeyic.com/products/terminal-block-components/db103-5-0-9p-gn-s/871010214.html
DB103-5.08-2P-GN-S | DORABO | 5: 0.1554 50: 0.1279 150: 0.1052 500: 0.0947 3,000: 0.0864 5,000: 0.0813 | Fixed Connector, 17.5A, 400V, 1.5mm2, 2 Pos, 1 Row, DB103, 5.08mm Pitch, Screw Terminal, L Slot, Peak Solder, 55° Wire/PCB, Green, Straight, 3.5mm Pin, 1 Pin/Pot, Carton |  |  |  |  | DB103-5.08-2P-GN-S DORABO | [7 empty] | 13.7mm*10.16mm*15.7mm |  |  | Through hole mounting |  |  |  | -40℃~105℃ | [15 empty] | https://www.unikeyic.com/media/datasheet/0f/50/8aa6/0f508aa6e722f6be65c175d06795f47c.pdf | https://www.unikeyic.com/products/terminal-block-components/db103-5-08-2p-gn-s/20935294.html
DB103-5.08-3P-GN-S | DORABO | 5: 0.2331 50: 0.1918 150: 0.1578 500: 0.142 3,000: 0.1295 5,000: 0.1219 | Fixed Connector， rated_current: 17.5 A， rated_voltage(III/2): 400 V， Rated Cross Section: 1.5 mm2， Number of Potentials: 3， Number of Rows: 1， Number of Positions per Row: 3， Product Series: DB103， : 5.08 mm， Wiring Method: Screw connection with pressure plate， Screw Head Specification: L Slotted， install: Wave Soldering， wire／PCBConnection Direction: 55 °， colour: green， Pin Arrangement: Linear Arrangement， Soldering pins[P]: 3.5 mm， Number of solder pins per potential: 1， Packaging Type: Carton Packaging。 This product can form connectors with different number of positions |  |  |  |  | DB103-5.08-3P-GN-S DORABO | [7 empty] | 13.7mm*15.24mm*15.7mm |  |  | Through hole mounting |  |  |  | -40℃~105℃ | [15 empty] | https://www.unikeyic.com/media/datasheet/0f/50/8aa6/0f508aa6e722f6be65c175d06795f47c.pdf | https://www.unikeyic.com/products/terminal-block-components/db103-5-08-3p-gn-s/7640061.html
DB116A-10.16-2P-GN-P | DORABO | 100: 0.4544 | Fixed Connector， Nominal Operating Current: 65 A， rated_voltage(III/2): 600 V， Rated Cross Section: 16 mm2， Number of Potentials: 2， Number of Rows: 1， Number of Positions per Row: 2， Product Series: DB116A， : 10.16 mm， Wiring Method: Screw connection with pressure plate， Screw Head Specification: Phillips Drive， install: Wave Soldering， wire／PCBConnection Direction: 0 °， colour: green， Pin Arrangement: Dual inline arrangement， Soldering pins[P]: 5 mm， Number of solder pins per potential: 2， Packaging Type: Carton Packaging。 This product can form connectors with different number of positions |  |  |  |  | DB116A-10.16-2P-GN-P DORABO | [29 empty] | 500 | https://www.unikeyic.com/media/datasheet/37/74/c50c/3774c50c6b5a2b9305f3b190a508edec.pdf | https://www.unikeyic.com/products/terminal-block-components/db116a-10-16-2p-gn-p/682595615.html
DB116A-10.16-3P-GN-P | DORABO | 100: 0.6817 | Fixed Connector， Nominal Operating Current: 65 A， rated_voltage(III/2): 600 V， Rated Cross Section: 16 mm2， Number of Potentials: 3， Number of Rows: 1， Number of Positions per Row: 3， Product Series: DB116A， : 10.16 mm， Wiring Method: Screw connection with pressure plate， Screw Head Specification: Phillips Drive， install: Wave Soldering， wire／PCBConnection Direction: 0 °， colour: green， Pin Arrangement: Dual inline arrangement， Soldering pins[P]: 5 mm， Number of solder pins per potential: 2， Packaging Type: Carton Packaging。 This product can form connectors with different number of positions |  |  |  |  | DB116A-10.16-3P-GN-P DORABO | [29 empty] | 356 | https://www.unikeyic.com/media/datasheet/37/74/c50c/3774c50c6b5a2b9305f3b190a508edec.pdf | https://www.unikeyic.com/products/terminal-block-components/db116a-10-16-3p-gn-p/682626827.html
DB116B-10.16-2P-GN-P | DORABO | 100: 0.4544 | Fixed Connector， Nominal Operating Current: 65 A， rated_voltage(III/2): 600 V， Rated Cross Section: 16 mm2， Number of Potentials: 2， Number of Rows: 1， Number of Positions per Row: 2， Product Series: DB116B， : 10.16 mm， Wiring Method: Screw connection with pressure plate， Screw Head Specification: Phillips Drive， install: Wave Soldering， wire／PCBConnection Direction: 0 °， colour: green， Pin Arrangement: Dual inline arrangement， Soldering pins[P]: 5 mm， Number of solder pins per potential: 4， Packaging Type: Carton Packaging。 This product can form connectors with different number of positions |  |  |  |  | DB116B-10.16-2P-GN-P DORABO | [29 empty] | 500 | https://www.unikeyic.com/media/datasheet/fc/3d/502a/fc3d502a2553eec835f306e1b5d68c77.pdf | https://www.unikeyic.com/products/terminal-block-components/db116b-10-16-2p-gn-p/682788064.html
DB116B-10.16-3P-GN-P | DORABO | 100: 0.6817 | Fixed Connector， Nominal Operating Current: 65 A， rated_voltage(III/2): 600 V， Rated Cross Section: 16 mm2， Number of Potentials: 3， Number of Rows: 1， Number of Positions per Row: 3， Product Series: DB116B， : 10.16 mm， Wiring Method: Screw connection with pressure plate， Screw Head Specification: Phillips Drive， install: Wave Soldering， wire／PCBConnection Direction: 0 °， colour: green， Pin Arrangement: Dual inline arrangement， Soldering pins[P]: 5 mm， Number of solder pins per potential: 4， Packaging Type: Carton Packaging。 This product can form connectors with different number of positions |  |  |  |  | DB116B-10.16-3P-GN-P DORABO | [29 empty] | 500 | https://www.unikeyic.com/media/datasheet/fc/3d/502a/fc3d502a2553eec835f306e1b5d68c77.pdf | https://www.unikeyic.com/products/terminal-block-components/db116b-10-16-3p-gn-p/682823429.html
DB123-5.08-2P-GN-S | DORABO | 100: 0.1319 | Fixed Connector, DB123 Series, 24A, 400V, 2.5mm², 2 Pos, 1 Row, 5.08mm Pitch, Screw Terminal, Peak Solder, Green, Straight, 3.5mm Pin, 1 Pin/Pot, Carton Pkg |  |  |  |  | DB123-5.08-2P-GN-S DORABO | [7 empty] | 9.5mm*10.16mm*15mm |  |  | Through hole mounting |  |  |  | -40℃~105℃ | [14 empty] | 1000 | https://www.unikeyic.com/media/datasheet/3f/0b/4516/3f0b4516c4b175483b687490fe3eb66f.pdf | https://www.unikeyic.com/products/terminal-block-components/db123-5-08-2p-gn-s/871015533.html
DB123-5.08-3P-GN-S | DORABO | 100: 0.1977 | Fixed Connector, 24A, 400V, 2.5mm², 3 Pos, 1 Row, DB123 Series, 5.08mm Pitch, Screw Terminal w/ Lug, H1L Torx/Flathead, PTH, Green, Straight, Pin[P] 3.5mm, 1 Pin/Pot, Box Pkg |  |  |  |  | DB123-5.08-3P-GN-S DORABO | [7 empty] | 9.5mm*15.24mm*15mm |  |  | Through hole mounting |  |  |  | -40℃~105℃ | [14 empty] | 1000 | https://www.unikeyic.com/media/datasheet/3f/0b/4516/3f0b4516c4b175483b687490fe3eb66f.pdf | https://www.unikeyic.com/products/terminal-block-components/db123-5-08-3p-gn-s/871030787.html
DB125-2.54-10P-GN-S | DORABO | 1: 0.7775 10: 0.6287 30: 0.5536 100: 0.4811 500: 0.4268 1,000: 0.4039 | Fixed Connector， Nominal Operating Current: 6 A， rated_voltage(III/2): 160 V， Rated Cross Section: 0.5 mm2， Number of Potentials: 10， Number of Rows: 1， Number of Positions per Row: 10， Product Series: DB125-2.54 ， : 2.54 mm， Wiring Method: Screw connection with pressure plate， Screw Head Specification: L Slotted， install: Wave Soldering， wire／PCBConnection Direction: 0 °， colour: green， Pin Arrangement: Linear Arrangement， Soldering pins[P]: 3.5 mm， Number of solder pins per potential: 1， Packaging Type: Carton Packaging |  |  |  |  | DB125-2.54-10P-GN-S DORABO | [7 empty] | 6.3mm*25.88mm*8.4mm |  |  | Through hole mounting |  |  |  | -40℃~105℃ | [15 empty] | https://www.unikeyic.com/media/datasheet/15/2c/36a3/152c36a39fa2e2f496571c374508c378.pdf | https://www.unikeyic.com/products/terminal-block-components/db125-2-54-10p-gn-s/682901843.html
DB125-2.54-12P-GN-S | DORABO | 1: 0.9073 10: 0.7579 30: 0.6781 100: 0.5874 500: 0.498 1,000: 0.4799 | Fixed Connector, 6A, 160V, 0.5mm2, 12 Pos, 2.54mm Pitch, Screw Mount, SMD Wave, 0°, Green, DB125-2.54 |  |  |  |  | DB125-2.54-12P-GN-S DORABO | [7 empty] | 6.3mm*30.96mm*8.4mm |  |  | Through hole mounting |  |  |  | -40℃~105℃ | [15 empty] | https://www.unikeyic.com/media/datasheet/15/2c/36a3/152c36a39fa2e2f496571c374508c378.pdf | https://www.unikeyic.com/products/terminal-block-components/db125-2-54-12p-gn-s/681871012.html
DB125-2.54-14P-GN-S | DORABO | 100: 0.6799 | Fixed Terminal Block, 6A, 160V, 0.5mm2, 14 Pos, 2.54mm Pitch, Screw, L-Slot, Peak Solder, Green, Straight, 3.5mm Pin |  |  |  |  | DB125-2.54-14P-GN-S DORABO | [7 empty] | 6.3mm*36.04mm*8.4mm |  |  | Through hole mounting |  |  |  | -40℃~105℃ | [14 empty] | 1000 | https://www.unikeyic.com/media/datasheet/15/2c/36a3/152c36a39fa2e2f496571c374508c378.pdf | https://www.unikeyic.com/products/terminal-block-components/db125-2-54-14p-gn-s/871014718.html
DB125-2.54-2P-GN-S | DORABO | 1: 0.1528 10: 0.1401 100: 0.1293 500: 0.1201 1,000: 0.112 | Fixed Connector, 6A, 160V, 0.5mm², 2 Pos, 1 Row, DB125-2.54 Series, 2.54mm Pitch, Screw w/Pressure Plate, L-Slot Head, Wave Solder, 0°, Green, Straight, 3.5mm Pin, 1 Pin/Pot, Box Pkg |  |  |  |  | DB125-2.54-2P-GN-S DORABO | [7 empty] | 6.3mm*5.56mm*8.4mm |  |  | Through hole mounting |  |  |  | -40℃~105℃ | [15 empty] | https://www.unikeyic.com/media/datasheet/15/2c/36a3/152c36a39fa2e2f496571c374508c378.pdf | https://www.unikeyic.com/products/terminal-block-components/db125-2-54-2p-gn-s/682048074.html
DB125-2.54-3P-GN-S | DORABO | 5: 0.3141 50: 0.2575 150: 0.2329 500: 0.2032 2,000: 0.155 4,000: 0.1471 | Fixed Connector， Nominal Operating Current: 6 A， rated_voltage(III/2): 160 V， Rated Cross Section: 0.5 mm2， Number of Potentials: 3， Number of Rows: 1， Number of Positions per Row: 3， Product Series: DB125-2.54 ， : 2.54 mm， Wiring Method: Screw connection with pressure plate， Screw Head Specification: L Slotted， install: Wave Soldering， wire／PCBConnection Direction: 0 °， colour: green， Pin Arrangement: Linear Arrangement， Soldering pins[P]: 3.5 mm， Number of solder pins per potential: 1， Packaging Type: Carton Packaging |  |  |  |  | DB125-2.54-3P-GN-S DORABO | [7 empty] | 6.3mm*8.1mm*8.4mm |  |  | Through hole mounting |  |  |  | -40℃~105℃ | [15 empty] | https://www.unikeyic.com/media/datasheet/15/2c/36a3/152c36a39fa2e2f496571c374508c378.pdf | https://www.unikeyic.com/products/terminal-block-components/db125-2-54-3p-gn-s/681950599.html
DB125-2.54-4P-GN-S | DORABO | 1: 0.3703 10: 0.297 30: 0.2603 100: 0.2289 500: 0.1884 1,000: 0.1818 | Fixed Connector， Nominal Operating Current: 6 A， rated_voltage(III/2): 160 V， Rated Cross Section: 0.5 mm2， Number of Potentials: 4， Number of Rows: 1， Number of Positions per Row: 4， Product Series: DB125-2.54 ， : 2.54 mm， Wiring Method: Screw connection with pressure plate， Screw Head Specification: L Slotted， install: Wave Soldering， wire／PCBConnection Direction: 0 °， colour: green， Pin Arrangement: Linear Arrangement， Soldering pins[P]: 3.5 mm， Number of solder pins per potential: 1， Packaging Type: Carton Packaging |  |  |  |  | DB125-2.54-4P-GN-S DORABO | [7 empty] | 6.3mm*10.64mm*8.4mm |  |  | Through hole mounting |  |  |  | -40℃~105℃ | [15 empty] | https://www.unikeyic.com/media/datasheet/15/2c/36a3/152c36a39fa2e2f496571c374508c378.pdf | https://www.unikeyic.com/products/terminal-block-components/db125-2-54-4p-gn-s/682744541.html
DB125-2.54-5P-GN-S | DORABO | 1: 0.4815 10: 0.3899 30: 0.3506 100: 0.3009 500: 0.2499 1,000: 0.2355 | Fixed Connector， Nominal Operating Current: 6 A， rated_voltage(III/2): 160 V， Rated Cross Section: 0.5 mm2， Number of Potentials: 5， Number of Rows: 1， Number of Positions per Row: 5， Product Series: DB125-2.54 ， : 2.54 mm， Wiring Method: Screw connection with pressure plate， Screw Head Specification: L Slotted， install: Wave Soldering， wire／PCBConnection Direction: 0 °， colour: green， Pin Arrangement: Linear Arrangement， Soldering pins[P]: 3.5 mm， Number of solder pins per potential: 1， Packaging Type: Carton Packaging |  |  |  |  | DB125-2.54-5P-GN-S DORABO | [7 empty] | 6.3mm*13.18mm*8.4mm |  |  | Through hole mounting |  |  |  | -40℃~105℃ | [15 empty] | https://www.unikeyic.com/media/datasheet/15/2c/36a3/152c36a39fa2e2f496571c374508c378.pdf | https://www.unikeyic.com/products/terminal-block-components/db125-2-54-5p-gn-s/682598280.html
DB125-2.54-6P-GN-S | DORABO | 1: 0.5341 10: 0.4363 30: 0.3882 100: 0.3408 500: 0.279 1,000: 0.2644 | Fixed Connector， Nominal Operating Current: 6 A， rated_voltage(III/2): 160 V， Rated Cross Section: 0.5 mm2， Number of Potentials: 6， Number of Rows: 1， Number of Positions per Row: 6， Product Series: DB125-2.54 ， : 2.54 mm， Wiring Method: Screw connection with pressure plate， Screw Head Specification: L Slotted， install: Wave Soldering， wire／PCBConnection Direction: 0 °， colour: green， Pin Arrangement: Linear Arrangement， Soldering pins[P]: 3.5 mm， Number of solder pins per potential: 1， Packaging Type: Carton Packaging |  |  |  |  | DB125-2.54-6P-GN-S DORABO | [7 empty] | 6.3mm*15.72mm*8.4mm |  |  | Through hole mounting |  |  |  | -40℃~105℃ | [15 empty] | https://www.unikeyic.com/media/datasheet/15/2c/36a3/152c36a39fa2e2f496571c374508c378.pdf | https://www.unikeyic.com/products/terminal-block-components/db125-2-54-6p-gn-s/682908898.html
DB125-2.54-7P-GN-S | DORABO | 1: 0.5891 10: 0.4838 30: 0.4314 100: 0.3806 500: 0.325 1,000: 0.309 | Fixed Connector, 6A, 160V, 0.5mm², 7 Pos, 2.54mm Pitch, DB125-2.54, Solder Pin 3.5mm, Peak Mount |  |  |  |  | DB125-2.54-7P-GN-S DORABO | [7 empty] | 6.3mm*18.26mm*8.4mm |  |  | Through hole mounting |  |  |  | -40℃~105℃ | [15 empty] | https://www.unikeyic.com/media/datasheet/15/2c/36a3/152c36a39fa2e2f496571c374508c378.pdf | https://www.unikeyic.com/products/terminal-block-components/db125-2-54-7p-gn-s/681784748.html
DB125-2.54-8P-GN-S | DORABO | 1: 0.7314 10: 0.6008 30: 0.5369 100: 0.4737 500: 0.3912 1,000: 0.3716 | DB125-2.54 Connector, 6A, 160V, 0.5mm², 8 Pos, 2.54mm Pitch, Screw, Peak Solder, Green |  |  |  |  | DB125-2.54-8P-GN-S DORABO | [7 empty] | 6.3mm*20.8mm*8.4mm |  |  | Through hole mounting |  |  |  | -40℃~105℃ | [15 empty] | https://www.unikeyic.com/media/datasheet/15/2c/36a3/152c36a39fa2e2f496571c374508c378.pdf | https://www.unikeyic.com/products/terminal-block-components/db125-2-54-8p-gn-s/682155222.html
DB125-2.54-9P-GN-S | DORABO | 1: 0.7257 10: 0.5915 30: 0.5247 100: 0.4594 500: 0.3859 1,000: 0.3654 | Fixed Connector， Nominal Operating Current: 6 A， rated_voltage(III/2): 160 V， Rated Cross Section: 0.5 mm2， Number of Potentials: 9， Number of Rows: 1， Number of Positions per Row: 9， Product Series: DB125-2.54 ， : 2.54 mm， Wiring Method: Screw connection with pressure plate， Screw Head Specification: L Slotted， install: Wave Soldering， wire／PCBConnection Direction: 0 °， colour: green， Pin Arrangement: Linear Arrangement， Soldering pins[P]: 3.5 mm， Number of solder pins per potential: 1， Packaging Type: Carton Packaging |  |  |  |  | DB125-2.54-9P-GN-S DORABO | [7 empty] | 6.3mm*23.34mm*8.4mm |  |  | Through hole mounting |  |  |  | -40℃~105℃ | [15 empty] | https://www.unikeyic.com/media/datasheet/15/2c/36a3/152c36a39fa2e2f496571c374508c378.pdf | https://www.unikeyic.com/products/terminal-block-components/db125-2-54-9p-gn-s/682079730.html
DB125-3.5-10P-GN-S | DORABO | 1: 0.6472 10: 0.5279 30: 0.4691 200: 0.3943 400: 0.3593 1,000: 0.3425 | [5 empty] | DB125-3.5-10P-GN-S DORABO | [30 empty] | https://www.unikeyic.com/media/datasheet/19/7a/f803/197af803088b4ba0a038139a5630f49d.pdf | https://www.unikeyic.com/products/terminal-block-components/db125-3-5-10p-gn-s/683362163.html
DB125-3.5-2P-GN-S | DORABO | 5: 0.1466 50: 0.1167 150: 0.1039 1,000: 0.0868 2,000: 0.0797 5,000: 0.0755 | Fixed Connector， Nominal Operating Current: 13.5A， rated_voltage(III/2): 200 V， Rated Cross Section: 1.5 mm2， Number of Potentials: 2， Number of Rows: 1， Number of Positions per Row: 2， Product Series: DB125 ， : 3.5 mm， Wiring Method: Screw connection with pressure plate， Screw Head Specification: L Slotted， install: Wave Soldering， wire／PCBConnection Direction: 0 °， colour: green， Pin Arrangement: Linear Arrangement， Soldering pins[P]: 3.5 mm， Number of solder pins per potential: 1， Packaging Type: Carton Packaging |  |  |  |  | DB125-3.5-2P-GN-S DORABO | [7 empty] | 7.4mm*7mm*8.6mm |  |  | Through hole mounting |  |  |  | -40℃~105℃ | [15 empty] | https://www.unikeyic.com/media/datasheet/19/7a/f803/197af803088b4ba0a038139a5630f49d.pdf | https://www.unikeyic.com/products/terminal-block-components/db125-3-5-2p-gn-s/30709317.html
DB125-3.5-3P-GN-S | DORABO | 5: 0.2114 50: 0.1701 150: 0.1524 1,000: 0.1202 2,000: 0.1104 5,000: 0.1045 | Fixed Connector， Nominal Operating Current: 13.5 A， rated_voltage(III/2): 200 V， Rated Cross Section: 1.5 mm2， Number of Potentials: 3， Number of Rows: 1， Number of Positions per Row: 3， Product Series: DB125 ， : 3.5 mm， Wiring Method: Screw connection with pressure plate， Screw Head Specification: L Slotted， install: Wave Soldering， wire／PCBConnection Direction: 0 °， colour: green， Pin Arrangement: Linear Arrangement， Soldering pins[P]: 3.5 mm， Number of solder pins per potential: 1， Packaging Type: Carton Packaging |  |  |  |  | DB125-3.5-3P-GN-S DORABO | [10 empty] | Through hole mounting |  |  |  | -40℃~105℃ | [15 empty] | https://www.unikeyic.com/media/datasheet/19/7a/f803/197af803088b4ba0a038139a5630f49d.pdf | https://www.unikeyic.com/products/terminal-block-components/db125-3-5-3p-gn-s/31887955.html
DB125-3.5-4P-GN-S | DORABO | 5: 0.3245 50: 0.2639 150: 0.2376 500: 0.1792 2,500: 0.1649 5,000: 0.1563 | Fixed Connector， Nominal Operating Current: 13.5 A， rated_voltage(III/2): 200 V， Rated Cross Section: 1.5 mm2， Number of Potentials: 4， Number of Rows: 1， Number of Positions per Row: 4， Product Series: DB125 ， : 3.5 mm， Wiring Method: Screw connection with pressure plate， Screw Head Specification: L Slotted， install: Wave Soldering， wire／PCBConnection Direction: 0 °， colour: green， Pin Arrangement: Linear Arrangement， Soldering pins[P]: 3.5 mm， Number of solder pins per potential: 1， Packaging Type: Carton Packaging |  |  |  |  | DB125-3.5-4P-GN-S DORABO | [10 empty] | Through hole mounting |  |  |  | -40℃~105℃ | [15 empty] | https://www.unikeyic.com/media/datasheet/19/7a/f803/197af803088b4ba0a038139a5630f49d.pdf | https://www.unikeyic.com/products/terminal-block-components/db125-3-5-4p-gn-s/683319388.html
DB125-3.5-5P-GN-S | DORABO | 1: 0.38 10: 0.3051 30: 0.2735 100: 0.2342 500: 0.1923 1,000: 0.1819 | Fixed Connector， Nominal Operating Current: 13.5 A， rated_voltage(III/2): 200 V， Rated Cross Section: 1.5 mm2， Number of Potentials: 5， Number of Rows: 1， Number of Positions per Row: 5， Product Series: DB125 ， : 3.5 mm， Wiring Method: Screw connection with pressure plate， Screw Head Specification: L Slotted， install: Wave Soldering， wire／PCBConnection Direction: 0 °， colour: green， Pin Arrangement: Linear Arrangement， Soldering pins[P]: 3.5 mm， Number of solder pins per potential: 1， Packaging Type: Carton Packaging |  |  |  |  | DB125-3.5-5P-GN-S DORABO | [30 empty] | https://www.unikeyic.com/media/datasheet/19/7a/f803/197af803088b4ba0a038139a5630f49d.pdf | https://www.unikeyic.com/products/terminal-block-components/db125-3-5-5p-gn-s/681913589.html
DB125-3.5-7P-GN-S | DORABO | 100: 0.2732 | Fixed Connector， Nominal Operating Current: 13.5 A， rated_voltage(III/2): 200 V， Rated Cross Section: 1.5 mm2， Number of Potentials: 7， Number of Rows: 1， Number of Positions per Row: 7， Product Series: DB125 ， : 3.5 mm， Wiring Method: Screw connection with pressure plate， Screw Head Specification: L Slotted， install: Wave Soldering， wire／PCBConnection Direction: 0 °， colour: green， Pin Arrangement: Linear Arrangement， Soldering pins[P]: 3.5 mm， Number of solder pins per potential: 1， Packaging Type: Carton Packaging |  |  |  |  | DB125-3.5-7P-GN-S DORABO | [29 empty] | 1000 | https://www.unikeyic.com/media/datasheet/19/7a/f803/197af803088b4ba0a038139a5630f49d.pdf | https://www.unikeyic.com/products/terminal-block-components/db125-3-5-7p-gn-s/683337326.html
DB125-3.5-8P-GN-S | DORABO | 1: 0.5459 10: 0.4493 30: 0.4018 100: 0.3546 500: 0.2918 1,000: 0.2785 | Fixed Connector, DB125, 13.5A, 200V, 8 Pos, 3.5mm Pitch, Screw Clamp Mount, Wave Solder, 0° Wire/PCB, Green, 3.5mm Pin, 1 Pin/Pot, Cardboard Pkg |  |  |  |  | DB125-3.5-8P-GN-S DORABO | [30 empty] | https://www.unikeyic.com/media/datasheet/19/7a/f803/197af803088b4ba0a038139a5630f49d.pdf | https://www.unikeyic.com/products/terminal-block-components/db125-3-5-8p-gn-s/683193912.html
DB125-3.5-9P-GN-S | DORABO | 1: 0.5895 10: 0.4834 30: 0.4294 200: 0.363 400: 0.3316 1,000: 0.3147 | Fixed Connector, 13.5A, 200V, 1.5mm², 9 Pos, 3.5mm Pitch, Screw Mount, SMT, Green, DB125 |  |  |  |  | DB125-3.5-9P-GN-S DORABO | [30 empty] | https://www.unikeyic.com/media/datasheet/19/7a/f803/197af803088b4ba0a038139a5630f49d.pdf | https://www.unikeyic.com/products/terminal-block-components/db125-3-5-9p-gn-s/682232473.html
DB125-3.81-10P-GN-S | DORABO | 1: 0.6282 10: 0.5079 30: 0.4479 100: 0.39 500: 0.3439 1,000: 0.3256 | [5 empty] | DB125-3.81-10P-GN-S DORABO | [30 empty] | https://www.unikeyic.com/media/datasheet/c7/00/8d58/c7008d5819819df35972c3c9394f95da.pdf | https://www.unikeyic.com/products/terminal-block-components/db125-3-81-10p-gn-s/682690850.html
DB125-3.81-11P-GN-S | DORABO | 100: 0.4293 | Fixed Connector， Nominal Operating Current: 13.5 A， rated_voltage(III/2): 200 V， Rated Cross Section: 1.5 mm2， Number of Potentials: 11， Number of Rows: 1， Number of Positions per Row: 11， Product Series:DB125， : 3.81 mm， Wiring Method: Screw connection with pressure plate， Screw Head Specification: L Slotted， install: Wave Soldering， wire／PCBConnection Direction: 0 °， colour: green， Pin Arrangement: Linear Arrangement， Soldering pins[P]: 3.5 mm， Number of solder pins per potential: 1， Packaging Type: Carton Packaging |  |  |  |  | DB125-3.81-11P-GN-S DORABO | [29 empty] | 1000 | https://www.unikeyic.com/media/datasheet/c7/00/8d58/c7008d5819819df35972c3c9394f95da.pdf | https://www.unikeyic.com/products/terminal-block-components/db125-3-81-11p-gn-s/681906693.html
DB125-3.81-12P-GN-S | DORABO | 1: 0.8289 10: 0.6885 30: 0.6173 200: 0.498 400: 0.4557 1,000: 0.4341 | Fixed Connector， Nominal Operating Current: 13.5 A， rated_voltage(III/2): 200 V， Rated Cross Section: 1.5 mm2， Number of Potentials: 12， Number of Rows: 1， Number of Positions per Row: 12， Product Series:DB125， : 3.81 mm， Wiring Method: Screw connection with pressure plate， Screw Head Specification: L Slotted， install: Wave Soldering， wire／PCBConnection Direction: 0 °， colour: green， Pin Arrangement: Linear Arrangement， Soldering pins[P]: 3.5 mm， Number of solder pins per potential: 1， Packaging Type: Carton Packaging |  |  |  |  | DB125-3.81-12P-GN-S DORABO | [10 empty] | Through hole mounting |  |  |  | -40℃~105℃ | [15 empty] | https://www.unikeyic.com/media/datasheet/c7/00/8d58/c7008d5819819df35972c3c9394f95da.pdf | https://www.unikeyic.com/products/terminal-block-components/db125-3-81-12p-gn-s/683165485.html
DB125-3.81-14P--GN-S | DORABO | 100: 0.5464 | Fixed Connector， Nominal Operating Current: 13.5 A， rated_voltage(III/2): 200 V， Rated Cross Section: 1.5 mm2， Number of Potentials: 14， Number of Rows: 1， Number of Positions per Row: 14， Product Series:DB125， : 3.81 mm， Wiring Method: Screw connection with pressure plate， Screw Head Specification: L Slotted， install: Wave Soldering， wire／PCBConnection Direction: 0 °， colour: green， Pin Arrangement: Linear Arrangement， Soldering pins[P]: 3.5 mm， Number of solder pins per potential: 1， Packaging Type: Carton Packaging |  |  |  |  | DB125-3.81-14P--GN-S DORABO | [29 empty] | 1000 | https://www.unikeyic.com/media/datasheet/c7/00/8d58/c7008d5819819df35972c3c9394f95da.pdf | https://www.unikeyic.com/products/terminal-block-components/db125-3-81-14p-gn-s/32164050.html
DB125-3.81-2P-BK-S | DORABO | 1: 0.1495 10: 0.1359 100: 0.1246 500: 0.115 1,000: 0.1068 | Fixed Connector, 13.5A, 200V, 1.5mm², 2 Pos, DB125 Series, 3.81mm Pitch, Screw Terminal w/ Lug, L-Slot Head, Wave Solder Mount, 0°, Black, Straight Pin Arrangement, 3.5mm P, 1 Pin/Pot, Carton |  |  |  |  | DB125-3.81-2P-BK-S DORABO | [10 empty] | Through hole mounting |  |  |  | -40℃~105℃ | [15 empty] | https://www.unikeyic.com/media/datasheet/c7/00/8d58/c7008d5819819df35972c3c9394f95da.pdf | https://www.unikeyic.com/products/terminal-block-components/db125-3-81-2p-bk-s/29187018.html
DB125-3.81-2P-GN-S | DORABO | 5: 0.1731 50: 0.141 150: 0.1272 1,000: 0.0877 2,000: 0.0801 5,000: 0.0755 | Fixed Connector， Nominal Operating Current: 13.5 A， rated_voltage(III/2): 200 V， Rated Cross Section: 1.5 mm2， Number of Potentials: 2， Number of Rows: 1， Number of Positions per Row: 2， Product Series:DB125， : 3.81 mm， Wiring Method: Screw connection with pressure plate， Screw Head Specification: L Slotted， install: Wave Soldering， wire／PCBConnection Direction: 0 °， colour: green， Pin Arrangement: Linear Arrangement， Soldering pins[P]: 3.5 mm， Number of solder pins per potential: 1， Packaging Type: Carton Packaging |  |  |  |  | DB125-3.81-2P-GN-S DORABO | [10 empty] | Through hole mounting |  |  |  | -40℃~105℃ | [15 empty] | https://www.unikeyic.com/media/datasheet/c7/00/8d58/c7008d5819819df35972c3c9394f95da.pdf | https://www.unikeyic.com/products/terminal-block-components/db125-3-81-2p-gn-s/8624016.html
DB125-3.81-3P-BK-S | DORABO | 5: 0.2203 50: 0.1732 150: 0.1531 1,000: 0.1286 2,000: 0.1178 5,000: 0.1112 | Fixed Connector， Nominal Operating Current: 13.5 A， rated_voltage(III/2): 200 V， Rated Cross Section: 1.5 mm2， Number of Potentials: 3， Number of Rows: 1， Number of Positions per Row: 3， Product Series:DB125， : 3.81 mm， Wiring Method: Screw connection with pressure plate， Screw Head Specification: L Slotted， install: Wave Soldering， wire／PCBConnection Direction: 0 °， colour: Black， Pin Arrangement: Linear Arrangement， Soldering pins[P]: 3.5 mm， Number of solder pins per potential: 1， Packaging Type: Carton Packaging |  |  |  |  | DB125-3.81-3P-BK-S DORABO | [10 empty] | Through hole mounting |  |  |  | -40℃~105℃ | [15 empty] | https://www.unikeyic.com/media/datasheet/c7/00/8d58/c7008d5819819df35972c3c9394f95da.pdf | https://www.unikeyic.com/products/terminal-block-components/db125-3-81-3p-bk-s/682159653.html
DB125-3.81-3P-GN-S | DORABO | 5: 0.2235 50: 0.1782 150: 0.1583 1,000: 0.1255 2,000: 0.1148 5,000: 0.1084 | Fixed Connector， Nominal Operating Current: 13.5 A， rated_voltage(III/2): 200 V， Rated Cross Section: 1.5 mm2， Number of Potentials: 3， Number of Rows: 1， Number of Positions per Row: 3， Product Series:DB125， : 3.81 mm， Wiring Method: Screw connection with pressure plate， Screw Head Specification: L Slotted， install: Wave Soldering， wire／PCBConnection Direction: 0 °， colour: green， Pin Arrangement: Linear Arrangement， Soldering pins[P]: 3.5 mm， Number of solder pins per potential: 1， Packaging Type: Carton Packaging |  |  |  |  | DB125-3.81-3P-GN-S DORABO | [10 empty] | Through hole mounting |  |  |  | -40℃~105℃ | [15 empty] | https://www.unikeyic.com/media/datasheet/c7/00/8d58/c7008d5819819df35972c3c9394f95da.pdf | https://www.unikeyic.com/products/terminal-block-components/db125-3-81-3p-gn-s/16538788.html
DB125-3.81-3P-RD-S | DORABO | 5: 0.2205 50: 0.1738 150: 0.1542 1,000: 0.1297 2,000: 0.1187 5,000: 0.112 | DB125 Fixed Connector, 13.5A, 200V, 1.5mm², 3 Pos, 3.81mm Pitch, Screw, Solder Peak Mount, Red |  |  |  |  | DB125-3.81-3P-RD-S DORABO | [10 empty] | Through hole mounting |  |  |  | -40℃~105℃ | [15 empty] | https://www.unikeyic.com/media/datasheet/c7/00/8d58/c7008d5819819df35972c3c9394f95da.pdf | https://www.unikeyic.com/products/terminal-block-components/db125-3-81-3p-rd-s/682079093.html
DB125-3.81-4P-GN-S | DORABO | 5: 0.3144 50: 0.2547 150: 0.2258 500: 0.1541 2,500: 0.147 5,000: 0.1427 | DB125 Connector, 13.5A, 200V, 1.5mm², 4 Pos, 3.81mm Pitch, Solder Pin Mount, Green |  |  |  |  | DB125-3.81-4P-GN-S DORABO | [10 empty] | Through hole mounting |  |  |  | -40℃~105℃ | [15 empty] | https://www.unikeyic.com/media/datasheet/c7/00/8d58/c7008d5819819df35972c3c9394f95da.pdf | https://www.unikeyic.com/products/terminal-block-components/db125-3-81-4p-gn-s/24026734.html
DB125-3.81-5P-GN-S | DORABO | 1: 0.3687 10: 0.2896 30: 0.2564 100: 0.214 500: 0.1896 1,000: 0.1788 | Fixed Connector， Nominal Operating Current: 13.5 A， rated_voltage(III/2): 200 V， Rated Cross Section: 1.5 mm2， Number of Potentials: 5， Number of Rows: 1， Number of Positions per Row: 5， Product Series:DB125， : 3.81 mm， Wiring Method: Screw connection with pressure plate， Screw Head Specification: L Slotted， install: Wave Soldering， wire／PCBConnection Direction: 0 °， colour: green， Pin Arrangement: Linear Arrangement， Soldering pins[P]: 3.5 mm， Number of solder pins per potential: 1， Packaging Type: Carton Packaging |  |  |  |  | DB125-3.81-5P-GN-S DORABO | [30 empty] | https://www.unikeyic.com/media/datasheet/c7/00/8d58/c7008d5819819df35972c3c9394f95da.pdf | https://www.unikeyic.com/products/terminal-block-components/db125-3-81-5p-gn-s/683112607.html
DB125-3.81-7P-GN-S | DORABO | 1: 0.4575 10: 0.3746 30: 0.3328 100: 0.2915 500: 0.2548 1,000: 0.2425 | Fixed Connector， Nominal Operating Current: 13.5 A， rated_voltage(III/2): 200 V， Rated Cross Section: 1.5 mm2， Number of Potentials: 7， Number of Rows: 1， Number of Positions per Row: 7， Product Series:DB125， : 3.81 mm， Wiring Method: Screw connection with pressure plate， Screw Head Specification: L Slotted， install: Wave Soldering， wire／PCBConnection Direction: 0 °， colour: green， Pin Arrangement: Linear Arrangement， Soldering pins[P]: 3.5 mm， Number of solder pins per potential: 1， Packaging Type: Carton Packaging |  |  |  |  | DB125-3.81-7P-GN-S DORABO | [30 empty] | https://www.unikeyic.com/media/datasheet/c7/00/8d58/c7008d5819819df35972c3c9394f95da.pdf | https://www.unikeyic.com/products/terminal-block-components/db125-3-81-7p-gn-s/682805087.html
DB125-3.81-8P-GN-S | DORABO | 1: 0.5886 10: 0.4857 30: 0.4345 100: 0.3848 500: 0.3192 1,000: 0.3048 | Fixed Terminal Block, 13.5A, 200V, 1.5mm², 8 Pos, 3.81mm Pitch, Screw w/ Washer, L-Slot, Wave Solder, 0°, Green, Straight, 3.5mm Pin, 1 Pin/Pot, Carton |  |  |  |  | DB125-3.81-8P-GN-S DORABO | [30 empty] | https://www.unikeyic.com/media/datasheet/c7/00/8d58/c7008d5819819df35972c3c9394f95da.pdf | https://www.unikeyic.com/products/terminal-block-components/db125-3-81-8p-gn-s/682115811.html
DB125-3.81-9P-GN-S | DORABO | 1: 0.6953 10: 0.5773 30: 0.5175 100: 0.4579 500: 0.3414 | Fixed Connector, 13.5A, 200V, 9 Pos, 3.81mm Pitch, Solder Lug Screw, Peak Solder, 0°, Green, 3.5mm Pin |  |  |  |  | DB125-3.81-9P-GN-S DORABO | [30 empty] | https://www.unikeyic.com/media/datasheet/c7/00/8d58/c7008d5819819df35972c3c9394f95da.pdf | https://www.unikeyic.com/products/terminal-block-components/db125-3-81-9p-gn-s/681824611.html
DB125A-3.5-2*2P-GN-S | DORABO | 100: 0.1873 | Fixed Connector， rated_current: 8 A， rated_voltage(III/2): 200 V， Rated Cross Section: 1 mm2， Number of Potentials: 4， Number of Rows: 2， Number of Positions per Row: 2， Product Series: DB125A， : 3.5 mm， Wiring Method: Screw connection with pressure plate， Screw Head Specification: L Slotted， install: Wave Soldering， wire／PCBConnection Direction: 0 °， colour: green， Pin Arrangement: Linear Arrangement， Soldering pins[P]: 3.5 mm， Number of solder pins per potential: 1， Packaging Type: Carton Packaging |  |  |  |  | DB125A-3.5-2*2P-GN-S DORABO | [29 empty] | 1000 | https://www.unikeyic.com/media/datasheet/02/6f/5ac7/026f5ac7e01a8715089cb713ddc44edb.pdf | https://www.unikeyic.com/products/terminal-block-components/db125a-3-5-2-2p-gn-s/869635816.html
DB125A-3.5-2*3P-GN-S | DORABO | 100: 0.281 | Fixed Connector， rated_current: 8 A， rated_voltage(III/2): 200 V， Rated Cross Section: 1 mm2， Number of Potentials: 6， Number of Rows: 2， Number of Positions per Row: 3， Product Series: DB125A， : 3.5 mm， Wiring Method: Screw connection with pressure plate， Screw Head Specification: L Slotted， install: Wave Soldering， wire／PCBConnection Direction: 0 °， colour: green， Pin Arrangement: Linear Arrangement， Soldering pins[P]: 3.5 mm， Number of solder pins per potential: 1， Packaging Type: Carton Packaging |  |  |  |  | DB125A-3.5-2*3P-GN-S DORABO | [29 empty] | 1000 | https://www.unikeyic.com/media/datasheet/02/6f/5ac7/026f5ac7e01a8715089cb713ddc44edb.pdf | https://www.unikeyic.com/products/terminal-block-components/db125a-3-5-2-3p-gn-s/869885199.html
DB125A-3.81-2*2P-GN-S | DORABO | 100: 0.1804 | Fixed Connector， rated_current: 8 A， rated_voltage(III/2): 200 V， Rated Cross Section: 1 mm2， Number of Potentials: 4， Number of Rows: 2， Number of Positions per Row: 2， Product Series: DB125A， : 3.81 mm， Wiring Method: Screw connection with pressure plate， Screw Head Specification: L Slotted， install: Wave Soldering， wire／PCBConnection Direction: 0 °， colour: green， Pin Arrangement: Linear Arrangement， Soldering pins[P]: 3.5 mm， Number of solder pins per potential: 1， Packaging Type: Carton Packaging |  |  |  |  | DB125A-3.81-2*2P-GN-S DORABO | [29 empty] | 1000 | https://www.unikeyic.com/media/datasheet/04/88/1ec2/04881ec28483d4a482735643134571c3.pdf | https://www.unikeyic.com/products/terminal-block-components/db125a-3-81-2-2p-gn-s/869728761.html
DB125A-3.81-2*3P-GN-S | DORABO | 1: 0.4246 10: 0.3639 30: 0.3109 100: 0.2701 600: 0.2465 1,000: 0.2348 | Fixed Connector, 8A, 200V, 1mm², 6 Pos, 2 Rows, DB125A, 3.81mm Pitch, Screw, L-Slot, PTH, 0°, Green, Straight, 3.5mm Pin, Box |  |  |  |  | DB125A-3.81-2*3P-GN-S DORABO | [30 empty] | https://www.unikeyic.com/media/datasheet/04/88/1ec2/04881ec28483d4a482735643134571c3.pdf | https://www.unikeyic.com/products/terminal-block-components/db125a-3-81-2-3p-gn-s/869555203.html
DB125B-3.5-2*2P-GN-S | DORABO | 100: 0.1873 | Fixed Connector， rated_current: 8 A， rated_voltage(III/2): 200 V， Rated Cross Section: 1 mm2， Number of Potentials: 4， Number of Rows: 2， Number of Positions per Row: 2， Product Series: DB125A， : 3.5 mm， Wiring Method: Screw connection with pressure plate， Screw Head Specification: L Slotted， install: Wave Soldering， wire／PCBConnection Direction: 0 °， colour: green， Pin Arrangement: Linear Arrangement， Soldering pins[P]: 3.5 mm， Number of solder pins per potential: 1， Packaging Type: Carton Packaging |  |  |  |  | DB125B-3.5-2*2P-GN-S DORABO | [29 empty] | 1000 | https://www.unikeyic.com/media/datasheet/bb/3f/a63e/bb3fa63ea0fe16b7d8d46063ecf6b3f1.pdf | https://www.unikeyic.com/products/terminal-block-components/db125b-3-5-2-2p-gn-s/869526768.html
DB125B-3.5-2*3P-GN-S | DORABO | 100: 0.281 | Fixed Connector， rated_current: 8 A， rated_voltage(III/2): 200 V， Rated Cross Section: 1 mm2， Number of Potentials: 6， Number of Rows: 2， Number of Positions per Row: 3， Product Series: DB125A， : 3.5 mm， Wiring Method: Screw connection with pressure plate， Screw Head Specification: L Slotted， install: Wave Soldering， wire／PCBConnection Direction: 0 °， colour: green， Pin Arrangement: Linear Arrangement， Soldering pins[P]: 3.5 mm， Number of solder pins per potential: 1， Packaging Type: Carton Packaging |  |  |  |  | DB125B-3.5-2*3P-GN-S DORABO | [29 empty] | 1000 | https://www.unikeyic.com/media/datasheet/bb/3f/a63e/bb3fa63ea0fe16b7d8d46063ecf6b3f1.pdf | https://www.unikeyic.com/products/terminal-block-components/db125b-3-5-2-3p-gn-s/869741832.html
DB125B-3.81-2*3P-GN-S | DORABO | 100: 0.2706 | Fixed Connector， rated_current: 8 A， rated_voltage(III/2): 200 V， Rated Cross Section: 1 mm2， Number of Potentials: 6， Number of Rows: 2， Number of Positions per Row: 3， Product Series: DB125A， : 3.81 mm， Wiring Method: Screw connection with pressure plate， Screw Head Specification: L Slotted， install: Wave Soldering， wire／PCBConnection Direction: 0 °， colour: green， Pin Arrangement: Linear Arrangement， Soldering pins[P]: 3.5 mm， Number of solder pins per potential: 1， Packaging Type: Carton Packaging |  |  |  |  | DB125B-3.81-2*3P-GN-S DORABO | [29 empty] | 1000 | https://www.unikeyic.com/media/datasheet/f8/7e/6c3e/f87e6c3eebda74e5e7b072cf3bd4d6b3.pdf | https://www.unikeyic.com/products/terminal-block-components/db125b-3-81-2-3p-gn-s/869795021.html
DB125H-3.5-2P-GN-S | DORABO | 100: 0.0972 | Fixed terminal blocks，Nominal Operating Current：10A，rated_voltage（III/2）130V，Rated Cross Section：1.0mm?，：3.5mm，Wiring Method：Screw Connection with Pressure Frame，colour：green，Contact Surface：tin |  |  |  |  | DB125H-3.5-2P-GN-S DORABO | [29 empty] | 1000 | https://www.unikeyic.com/media/datasheet/c9/64/5382/c96453826d3dd46682f0cc63f52f878a.pdf | https://www.unikeyic.com/products/terminal-block-components/db125h-3-5-2p-gn-s/869554660.html
DB125H-3.5-3P-GN-S | DORABO | 100: 0.1457 | Fixed terminal blocks，Nominal Operating Current：10A，rated_voltage（III/2）130V，Rated Cross Section：1.0mm?，：3.5mm，Wiring Method：Screw Connection with Pressure Frame，colour：green，Contact Surface：tin |  |  |  |  | DB125H-3.5-3P-GN-S DORABO | [29 empty] | 1000 | https://www.unikeyic.com/media/datasheet/c9/64/5382/c96453826d3dd46682f0cc63f52f878a.pdf | https://www.unikeyic.com/products/terminal-block-components/db125h-3-5-3p-gn-s/869629685.html
DB125H-3.81-2P-GN-S | DORABO | 100: 0.0936 | Fixed terminal blocks，Nominal Operating Current：10A，rated_voltage（III/2）130V，Rated Cross Section：1.0mm?，：3.81mm，Wiring Method：Screw Connection with Pressure Frame，colour：green，Contact Surface：tin |  |  |  |  | DB125H-3.81-2P-GN-S DORABO | [29 empty] | 1000 | https://www.unikeyic.com/media/datasheet/e8/9e/397b/e89e397ba3cb31042a4265e532390922.pdf | https://www.unikeyic.com/products/terminal-block-components/db125h-3-81-2p-gn-s/869617619.html
DB125H-3.81-3P-GN-S | DORABO | 100: 0.1405 | Fixed terminal blocks，Nominal Operating Current：10A，rated_voltage（III/2）130V，Rated Cross Section：1.0mm?，：3.81mm，Wiring Method：Screw Connection with Pressure Frame，colour：green，Contact Surface：tin |  |  |  |  | DB125H-3.81-3P-GN-S DORABO | [29 empty] | 1000 | https://www.unikeyic.com/media/datasheet/e8/9e/397b/e89e397ba3cb31042a4265e532390922.pdf | https://www.unikeyic.com/products/terminal-block-components/db125h-3-81-3p-gn-s/869856520.html
DB126-7.5-2P-GN-P | DORABO | 100: 0.0798 | Fixed Connector， Nominal Operating Current: 18 A， rated_voltage(III/2): 250 V， Rated Cross Section: 2.5 mm2， Number of Potentials: 2， Number of Rows: 1， Number of Positions per Row: 2， Product Series: DB126， : 7.5 mm， Wiring Method: Screw connection with wire protection， install: Wave Soldering， wire／PCBConnection Direction: 0 °， colour: green， Pin Arrangement: Linear Arrangement， Soldering pins[P]: 3.5 mm， Number of solder pins per potential: 1， Packaging Type: Carton Packaging。 When using ferrule，Only when complying with overvoltage category/Pollution DegreeII/2Max voltage is reached only when class250V |  |  |  |  | DB126-7.5-2P-GN-P DORABO | [29 empty] | 1000 | https://www.unikeyic.com/media/datasheet/ae/8a/ce00/ae8ace0069534dc3326c93c5a170008b.pdf | https://www.unikeyic.com/products/terminal-block-components/db126-7-5-2p-gn-p/681829455.html
DB126-7.5-3P-GN-P | DORABO | 100: 0.1196 | Fixed Connector， Nominal Operating Current: 18 A， rated_voltage(III/2): 250 V， Rated Cross Section: 2.5 mm2， Number of Potentials: 3， Number of Rows: 1， Number of Positions per Row: 3， Product Series: DB126， : 7.5 mm， Wiring Method: Screw connection with wire protection， install: Wave Soldering， wire／PCBConnection Direction: 0 °， colour: green， Pin Arrangement: Linear Arrangement， Soldering pins[P]: 3.5 mm， Number of solder pins per potential: 1， Packaging Type: Carton Packaging。 When using ferrule，Only when complying with overvoltage category/Pollution DegreeII/2Max voltage is reached only when class250V |  |  |  |  | DB126-7.5-3P-GN-P DORABO | [29 empty] | 1000 | https://www.unikeyic.com/media/datasheet/ae/8a/ce00/ae8ace0069534dc3326c93c5a170008b.pdf | https://www.unikeyic.com/products/terminal-block-components/db126-7-5-3p-gn-p/682921932.html
DB126R-5.0-2P-GN-P | DORABO | 5: 0.1277 50: 0.1051 150: 0.0864 500: 0.0778 3,000: 0.0709 5,000: 0.0668 | [5 empty] | DB126R-5.0-2P-GN-P DORABO | [30 empty] | https://www.unikeyic.com/media/datasheet/01/40/b32e/0140b32eee8113c7920c35294afb698e.pdf | https://www.unikeyic.com/products/terminal-block-components/db126r-5-0-2p-gn-p/682953659.html
DB126R-5.0-3P-GN-P | DORABO | 100: 0.1093 | Fixed Connector， Nominal Operating Current: 18 A， rated_voltage(III/2): 250 V， Rated Cross Section: 2.5 mm2， Number of Potentials: 3， Number of Rows: 1， Number of Positions per Row: 3， Product Series: DB126R， : 5 mm， Wiring Method: Screw connection with wire protection， install: Wave Soldering， wire／PCBConnection Direction: 0 °， colour: green， Pin Arrangement: Linear Arrangement， Soldering pins[P]: 3.5 mm， Number of solder pins per potential: 1， Packaging Type: Carton Packaging。 When using ferrule，Only when complying with overvoltage category/Pollution DegreeII/2Max voltage is reached only when class250V |  |  |  |  | DB126R-5.0-3P-GN-P DORABO | [29 empty] | 1000 | https://www.unikeyic.com/media/datasheet/01/40/b32e/0140b32eee8113c7920c35294afb698e.pdf | https://www.unikeyic.com/products/terminal-block-components/db126r-5-0-3p-gn-p/682105392.html
DB126V-5.0-2P-GN-P | DORABO | 5: 0.0827 50: 0.0658 150: 0.0573 1,000: 0.051 2,000: 0.046 5,000: 0.0434 | Fixed Connector， Nominal Operating Current: 18 A， rated_voltage(III/2): 250 V， Rated Cross Section: 2.5 mm2， Number of Potentials: 2， Number of Rows: 1， Number of Positions per Row: 2， Product Series: DB126V， : 5 mm， Wiring Method: Screw connection with wire protection， install: Wave Soldering， wire／PCBConnection Direction: 0 °， colour: green， Pin Arrangement: Linear Arrangement， Soldering pins[P]: 3.5 mm， Number of solder pins per potential: 1， Packaging Type: Carton Packaging。 When using ferrule，Only when complying with overvoltage category/Pollution DegreeII/2Max voltage is reached only when class250V |  |  |  |  | DB126V-5.0-2P-GN-P DORABO | [10 empty] | Through hole mounting |  |  |  | -40℃~105℃ | [15 empty] | https://www.unikeyic.com/media/datasheet/7f/70/b6a4/7f70b6a44c4cb021fa4491656ebcf4c7.pdf | https://www.unikeyic.com/products/terminal-block-components/db126v-5-0-2p-gn-p/682830453.html
DB126V-5.0-3P-GN-P | DORABO | 5: 0.1231 50: 0.1013 150: 0.0833 500: 0.0751 3,000: 0.0684 5,000: 0.0644 | [5 empty] | DB126V-5.0-3P-GN-P DORABO | [30 empty] | https://www.unikeyic.com/media/datasheet/7f/70/b6a4/7f70b6a44c4cb021fa4491656ebcf4c7.pdf | https://www.unikeyic.com/products/terminal-block-components/db126v-5-0-3p-gn-p/31612229.html
DB126V-5.0-4P-GN-P | DORABO | 100: 0.0936 | Fixed Connector， Nominal Operating Current: 18 A， rated_voltage(III/2): 250 V， Rated Cross Section: 2.5 mm2， Number of Potentials: 4， Number of Rows: 1， Number of Positions per Row: 4， Product Series: DB126V， : 5 mm， Wiring Method: Screw connection with wire protection， install: Wave Soldering， wire／PCBConnection Direction: 0 °， colour: green， Pin Arrangement: Linear Arrangement， Soldering pins[P]: 3.5 mm， Number of solder pins per potential: 1， Packaging Type: Carton Packaging。 When using ferrule，Only when complying with overvoltage category/Pollution DegreeII/2Max voltage is reached only when class250V |  |  |  |  | DB126V-5.0-4P-GN-P DORABO | [29 empty] | 1000 | https://www.unikeyic.com/media/datasheet/7f/70/b6a4/7f70b6a44c4cb021fa4491656ebcf4c7.pdf | https://www.unikeyic.com/products/terminal-block-components/db126v-5-0-4p-gn-p/682543068.html
DB126V-5.0-5P-GN-P | DORABO | 100: 0.1171 | Fixed Connector， Nominal Operating Current: 18 A， rated_voltage(III/2): 250 V， Rated Cross Section: 2.5 mm2， Number of Potentials: 5， Number of Rows: 1， Number of Positions per Row: 5， Product Series: DB126V， : 5 mm， Wiring Method: Screw connection with wire protection， install: Wave Soldering， wire／PCBConnection Direction: 0 °， colour: green， Pin Arrangement: Linear Arrangement， Soldering pins[P]: 3.5 mm， Number of solder pins per potential: 1， Packaging Type: Carton Packaging。 When using ferrule，Only when complying with overvoltage category/Pollution DegreeII/2Max voltage is reached only when class250V |  |  |  |  | DB126V-5.0-5P-GN-P DORABO | [10 empty] | Through hole mounting |  |  |  | -40℃~105℃ | [14 empty] | 1000 | https://www.unikeyic.com/media/datasheet/7f/70/b6a4/7f70b6a44c4cb021fa4491656ebcf4c7.pdf | https://www.unikeyic.com/products/terminal-block-components/db126v-5-0-5p-gn-p/682586923.html
DB127A-5.08-2*2P-GN-S | DORABO | 100: 0.1942 | Fixed Connector， rated_current: 13.5 A， rated_voltage(III/2): 400 V， Rated Cross Section: 1.5 mm2， Number of Potentials: 4， Number of Rows: 2， Number of Positions per Row: 2， Product Series: DB127A， : 5.08 mm， Wiring Method: Screw connection with pressure plate， Screw Head Specification: L Slotted， install: Wave Soldering， wire／PCBConnection Direction: 0 °， colour: green， Pin Arrangement: Linear Arrangement， Soldering pins[P]: 3.5 mm， Number of solder pins per potential: 1， Packaging Type: Carton Packaging。 This product can form connectors with different number of positions! |  |  |  |  | DB127A-5.08-2*2P-GN-S DORABO | [29 empty] | 1000 | https://www.unikeyic.com/media/datasheet/3c/f4/80e9/3cf480e9f216aa67111b7a8f3f438240.pdf | https://www.unikeyic.com/products/terminal-block-components/db127a-5-08-2-2p-gn-s/869508286.html
DB127A-5.08-2*3P-GN-S | DORABO | 100: 0.2914 | Fixed Connector， rated_current: 13.5 A， rated_voltage(III/2): 400 V， Rated Cross Section: 1.5 mm2， Number of Potentials: 6， Number of Rows: 2， Number of Positions per Row: 3， Product Series: DB127A， : 5.08 mm， Wiring Method: Screw connection with pressure plate， Screw Head Specification: L Slotted， install: Wave Soldering， wire／PCBConnection Direction: 0 °， colour: green， Pin Arrangement: Linear Arrangement， Soldering pins[P]: 3.5 mm， Number of solder pins per potential: 1， Packaging Type: Carton Packaging。 This product can form connectors with different number of positions! |  |  |  |  | DB127A-5.08-2*3P-GN-S DORABO | [29 empty] | 1000 | https://www.unikeyic.com/media/datasheet/3c/f4/80e9/3cf480e9f216aa67111b7a8f3f438240.pdf | https://www.unikeyic.com/products/terminal-block-components/db127a-5-08-2-3p-gn-s/869751260.html
DB127L-5.08-2P-GN-S | DORABO | 5: 0.2094 50: 0.1652 150: 0.1463 | [5 empty] | DB127L-5.08-2P-GN-S DORABO | [30 empty] | https://www.unikeyic.com/media/datasheet/86/d9/6ce6/86d96ce6680b0aa7c7ddd33e15c2d2d4.pdf | https://www.unikeyic.com/products/terminal-block-components/db127l-5-08-2p-gn-s/683190407.html
DB127L-5.08-3P-GN-S | DORABO | 5: 0.3132 50: 0.2476 150: 0.2195 | [5 empty] | DB127L-5.08-3P-GN-S DORABO | [30 empty] | https://www.unikeyic.com/media/datasheet/86/d9/6ce6/86d96ce6680b0aa7c7ddd33e15c2d2d4.pdf | https://www.unikeyic.com/products/terminal-block-components/db127l-5-08-3p-gn-s/682339009.html
DB127R-5.0-2P-BU-S | DORABO | 100: 0.1145 | Fixed Connector， rated_current: 13.5 A， rated_voltage(III/2): 400 V， Rated Cross Section: 1.5 mm2， Number of Potentials: 2， Number of Rows: 1， Number of Positions per Row: 2， Product Series: DB127R， : 5.0 mm， Wiring Method: Screw connection with pressure plate， Screw Head Specification: L Slotted， install: Wave Soldering， wire／PCBConnection Direction: 90 °， colour: Blue， Pin Arrangement: Linear Arrangement， Soldering pins[P]: 3.5 mm， Number of solder pins per potential: 1， Packaging Type: Carton Packaging |  |  |  |  | DB127R-5.0-2P-BU-S DORABO | [29 empty] | 1000 | https://www.unikeyic.com/media/datasheet/23/0c/f590/230cf5909794b0d5b36067c08f8ae379.pdf | https://www.unikeyic.com/products/terminal-block-components/db127r-5-0-2p-bu-s/681794414.html
DB127R-5.0-2P-GN-S | DORABO | 100: 0.0972 | Fixed Connector， rated_current: 13.5 A， rated_voltage(III/2): 400 V， Rated Cross Section: 1.5 mm2， Number of Potentials: 2， Number of Rows: 1， Number of Positions per Row: 2， Product Series: DB127R， : 5.0 mm， Wiring Method: Screw connection with pressure plate， Screw Head Specification: L Slotted， install: Wave Soldering， wire／PCBConnection Direction: 90 °， colour: green， Pin Arrangement: Linear Arrangement， Soldering pins[P]: 3.5 mm， Number of solder pins per potential: 1， Packaging Type: Carton Packaging |  |  |  |  | DB127R-5.0-2P-GN-S DORABO | [29 empty] | 1000 | https://www.unikeyic.com/media/datasheet/23/0c/f590/230cf5909794b0d5b36067c08f8ae379.pdf | https://www.unikeyic.com/products/terminal-block-components/db127r-5-0-2p-gn-s/682896223.html
DB127R-5.0-3P-BU-S | DORABO | 100: 0.1717 | Fixed Connector， rated_current: 13.5 A， rated_voltage(III/2): 400 V， Rated Cross Section: 1.5 mm2， Number of Potentials: 3， Number of Rows: 1， Number of Positions per Row: 3， Product Series: DB127R， : 5.0 mm， Wiring Method: Screw connection with pressure plate， Screw Head Specification: L Slotted， install: Wave Soldering， wire／PCBConnection Direction: 90 °， colour: Blue， Pin Arrangement: Linear Arrangement， Soldering pins[P]: 3.5 mm， Number of solder pins per potential: 1， Packaging Type: Carton Packaging |  |  |  |  | DB127R-5.0-3P-BU-S DORABO | [29 empty] | 1000 | https://www.unikeyic.com/media/datasheet/23/0c/f590/230cf5909794b0d5b36067c08f8ae379.pdf | https://www.unikeyic.com/products/terminal-block-components/db127r-5-0-3p-bu-s/682533201.html
DB127R-5.0-3P-GN-S | DORABO | 5: 0.2418 50: 0.1989 150: 0.1636 500: 0.1473 3,000: 0.1343 5,000: 0.1264 | DB127R Fixed Connector, 13.5A, 400V, 1.5mm², 3 Pos, 5mm Pitch, Screw, Solder Peak Mount, Green |  |  |  |  | DB127R-5.0-3P-GN-S DORABO | [30 empty] | https://www.unikeyic.com/media/datasheet/23/0c/f590/230cf5909794b0d5b36067c08f8ae379.pdf | https://www.unikeyic.com/products/terminal-block-components/db127r-5-0-3p-gn-s/682505493.html
DB127R-5.08-2P-GN-S | DORABO | 100: 0.0972 | Fixed Connector， rated_current: 13.5 A， rated_voltage(III/2): 400 V， Rated Cross Section: 1.5 mm2， Number of Potentials: 2， Number of Rows: 1， Number of Positions per Row: 2， Product Series: DB127R， : 5.08 mm， Wiring Method: Screw connection with pressure plate， Screw Head Specification: L Slotted， install: Wave Soldering， wire／PCBConnection Direction: 90 °， colour: green， Pin Arrangement: Linear Arrangement， Soldering pins[P]: 3.5 mm， Number of solder pins per potential: 1， Packaging Type: Carton Packaging |  |  |  |  | DB127R-5.08-2P-GN-S DORABO | [29 empty] | 1000 | https://www.unikeyic.com/media/datasheet/02/13/6378/021363785b37b0b085a93d523bebae0f.pdf | https://www.unikeyic.com/products/terminal-block-components/db127r-5-08-2p-gn-s/682011460.html
DB127R-5.08-3P-GN-S | DORABO | 100: 0.1457 | Fixed Connector， rated_current: 13.5 A， rated_voltage(III/2): 400 V， Rated Cross Section: 1.5 mm2， Number of Potentials: 3， Number of Rows: 1， Number of Positions per Row: 3， Product Series: DB127R， : 5.08 mm， Wiring Method: Screw connection with pressure plate， Screw Head Specification: L Slotted， install: Wave Soldering， wire／PCBConnection Direction: 90 °， colour: green， Pin Arrangement: Linear Arrangement， Soldering pins[P]: 3.5 mm， Number of solder pins per potential: 1， Packaging Type: Carton Packaging |  |  |  |  | DB127R-5.08-3P-GN-S DORABO | [29 empty] | 1000 | https://www.unikeyic.com/media/datasheet/02/13/6378/021363785b37b0b085a93d523bebae0f.pdf | https://www.unikeyic.com/products/terminal-block-components/db127r-5-08-3p-gn-s/682368288.html
DB127S-3.5-2P-GN-S | DORABO | 5: 0.2759 50: 0.2161 150: 0.1904 500: 0.1803 | Fixed Connector, 10A, 200V, 1mm2, 2 Pos, 3.5mm Pitch, Screw Terminal, Peak Solder Mount, 35°, Green, Straight, 3.5mm Pin |  |  |  |  | DB127S-3.5-2P-GN-S DORABO | [30 empty] | https://www.unikeyic.com/media/datasheet/e2/b6/08aa/e2b608aa82d2ba04f6bb3222b91fa763.pdf | https://www.unikeyic.com/products/terminal-block-components/db127s-3-5-2p-gn-s/682253440.html
DB127S-3.5-3P-GN-S | DORABO | 1: 0.3831 10: 0.3008 30: 0.2655 100: 0.2208 500: 0.2019 1,000: 0.1896 | Fixed Connector, 10A, 200V, 1mm2, 3 Pos, 3.5mm Pitch, Screw Terminal, L-Slot, Peak Solder Mount, 35°, Green, Straight, 3.5mm Pin |  |  |  |  | DB127S-3.5-3P-GN-S DORABO | [30 empty] | https://www.unikeyic.com/media/datasheet/e2/b6/08aa/e2b608aa82d2ba04f6bb3222b91fa763.pdf | https://www.unikeyic.com/products/terminal-block-components/db127s-3-5-3p-gn-s/681879520.html
DB127S-3.5-4P-GN-S | DORABO | 1: 0.5052 10: 0.411 30: 0.3632 100: 0.317 500: 0.256 1,000: 0.2411 | Fixed Connector， Nominal Operating Current: 10 A， rated_voltage(III/2): 200 V， Rated Cross Section: 1 mm2， Number of Potentials: 4， Number of Rows: 1， Number of Positions per Row: 4， Product Series: DB127S， : 3.5 mm， Wiring Method: Screw connection with pressure plate， Screw Head Specification: L Slotted， install: Wave Soldering， wire／PCBConnection Direction: 35 °， colour: green， Pin Arrangement: Linear Arrangement， Soldering pins[P]: 3.5 mm， Number of solder pins per potential: 1， Packaging Type: Carton Packaging |  |  |  |  | DB127S-3.5-4P-GN-S DORABO | [30 empty] | https://www.unikeyic.com/media/datasheet/e2/b6/08aa/e2b608aa82d2ba04f6bb3222b91fa763.pdf | https://www.unikeyic.com/products/terminal-block-components/db127s-3-5-4p-gn-s/681795143.html
DB127S-3.5-5P-GN-S | DORABO | 100: 0.3469 | Fixed Connector， Nominal Operating Current: 10 A， rated_voltage(III/2): 200 V， Rated Cross Section: 1 mm2， Number of Potentials: 5， Number of Rows: 1， Number of Positions per Row: 5， Product Series: DB127S， : 3.5 mm， Wiring Method: Screw connection with pressure plate， Screw Head Specification: L Slotted， install: Wave Soldering， wire／PCBConnection Direction: 35 °， colour: green， Pin Arrangement: Linear Arrangement， Soldering pins[P]: 3.5 mm， Number of solder pins per potential: 1， Packaging Type: Carton Packaging |  |  |  |  | DB127S-3.5-5P-GN-S DORABO | [29 empty] | 1000 | https://www.unikeyic.com/media/datasheet/e2/b6/08aa/e2b608aa82d2ba04f6bb3222b91fa763.pdf | https://www.unikeyic.com/products/terminal-block-components/db127s-3-5-5p-gn-s/681777589.html
DB127S-3.5-6P-GN-S | DORABO | 1: 0.7063 10: 0.5658 30: 0.495 100: 0.4243 500: 0.3836 | Fixed Connector, 10A, 200V, 6 Pos, 3.5mm Pitch, DB127S Series, Solder Terminal, Wave SMT, 35° Wire/PCB, Green |  |  |  |  | DB127S-3.5-6P-GN-S DORABO | [30 empty] | https://www.unikeyic.com/media/datasheet/e2/b6/08aa/e2b608aa82d2ba04f6bb3222b91fa763.pdf | https://www.unikeyic.com/products/terminal-block-components/db127s-3-5-6p-gn-s/682658471.html
DB127S-3.5-7P-GN-S | DORABO | 100: 0.4857 | Fixed Connector， Nominal Operating Current: 10 A， rated_voltage(III/2): 200 V， Rated Cross Section: 1 mm2， Number of Potentials: 7， Number of Rows: 1， Number of Positions per Row: 7， Product Series: DB127S， : 3.5 mm， Wiring Method: Screw connection with pressure plate， Screw Head Specification: L Slotted， install: Wave Soldering， wire／PCBConnection Direction: 35 °， colour: green， Pin Arrangement: Linear Arrangement， Soldering pins[P]: 3.5 mm， Number of solder pins per potential: 1， Packaging Type: Carton Packaging |  |  |  |  | DB127S-3.5-7P-GN-S DORABO | [29 empty] | 1000 | https://www.unikeyic.com/media/datasheet/e2/b6/08aa/e2b608aa82d2ba04f6bb3222b91fa763.pdf | https://www.unikeyic.com/products/terminal-block-components/db127s-3-5-7p-gn-s/682498336.html
DB127S-3.81-10P-GN-S | DORABO | 100: 0.6938 | Fixed Connector， Nominal Operating Current: 10 A， rated_voltage(III/2): 200 V， Rated Cross Section: 1 mm2， Number of Potentials: 10， Number of Rows: 1， Number of Positions per Row: 10， Product Series: DB127S， : 3.81 mm， Wiring Method: Screw connection with pressure plate， Screw Head Specification: L Slotted， install: Wave Soldering， wire／PCBConnection Direction: 35 °， colour: green， Pin Arrangement: Linear Arrangement， Soldering pins[P]: 3.5 mm， Number of solder pins per potential: 1， Packaging Type: Carton Packaging |  |  |  |  | DB127S-3.81-10P-GN-S DORABO | [29 empty] | 1000 | https://www.unikeyic.com/media/datasheet/ea/b0/3d0f/eab03d0f0e8b2c7fb5d48171727b56fe.pdf | https://www.unikeyic.com/products/terminal-block-components/db127s-3-81-10p-gn-s/871014837.html
DB127S-3.81-12P-GN-S | DORABO | 100: 0.8326 | Fixed Connector， Nominal Operating Current: 10 A， rated_voltage(III/2): 200 V， Rated Cross Section: 1 mm2， Number of Potentials: 12， Number of Rows: 1， Number of Positions per Row: 12， Product Series: DB127S， : 3.81 mm， Wiring Method: Screw connection with pressure plate， Screw Head Specification: L Slotted， install: Wave Soldering， wire／PCBConnection Direction: 35 °， colour: green， Pin Arrangement: Linear Arrangement， Soldering pins[P]: 3.5 mm， Number of solder pins per potential: 1， Packaging Type: Carton Packaging |  |  |  |  | DB127S-3.81-12P-GN-S DORABO | [29 empty] | 1000 | https://www.unikeyic.com/media/datasheet/ea/b0/3d0f/eab03d0f0e8b2c7fb5d48171727b56fe.pdf | https://www.unikeyic.com/products/terminal-block-components/db127s-3-81-12p-gn-s/871022337.html
DB127S-3.81-3P-GN-S | DORABO | 1: 0.3741 10: 0.2915 30: 0.2554 100: 0.2119 500: 0.1914 | Fixed Connector， Nominal Operating Current: 10 A， rated_voltage(III/2): 200 V， Rated Cross Section: 1 mm2， Number of Potentials: 3， Number of Rows: 1， Number of Positions per Row: 3， Product Series: DB127S， : 3.81 mm， Wiring Method: Screw connection with pressure plate， Screw Head Specification: L Slotted， install: Wave Soldering， wire／PCBConnection Direction: 35 °， colour: green， Pin Arrangement: Linear Arrangement， Soldering pins[P]: 3.5 mm， Number of solder pins per potential: 1， Packaging Type: Carton Packaging |  |  |  |  | DB127S-3.81-3P-GN-S DORABO | [30 empty] | https://www.unikeyic.com/media/datasheet/ea/b0/3d0f/eab03d0f0e8b2c7fb5d48171727b56fe.pdf | https://www.unikeyic.com/products/terminal-block-components/db127s-3-81-3p-gn-s/681783571.html
DB127S-3.81-4P-GN-S | DORABO | 1: 0.4985 10: 0.4038 30: 0.3555 100: 0.3089 500: 0.2677 1,000: 0.2526 | Fixed Connector, 10A, 200V, 1mm², 4 Pos, 3.81mm Pitch, Screw Terminal, Peak Solder, 35°, Green, DB127S |  |  |  |  | DB127S-3.81-4P-GN-S DORABO | [30 empty] | https://www.unikeyic.com/media/datasheet/ea/b0/3d0f/eab03d0f0e8b2c7fb5d48171727b56fe.pdf | https://www.unikeyic.com/products/terminal-block-components/db127s-3-81-4p-gn-s/683177087.html
DB127S-3.81-5P-GN-S | DORABO | 1: 0.6118 10: 0.4926 30: 0.434 100: 0.3753 | Fixed Connector, 10A, 200V, 1mm², 5 Pos, 3.81mm Pitch, Screw w/ Lug, L-Slot, Peak Solder, 35°, Green, Straight, 3.5mm Pin |  |  |  |  | DB127S-3.81-5P-GN-S DORABO | [30 empty] | https://www.unikeyic.com/media/datasheet/ea/b0/3d0f/eab03d0f0e8b2c7fb5d48171727b56fe.pdf | https://www.unikeyic.com/products/terminal-block-components/db127s-3-81-5p-gn-s/682279287.html
DB127S-3.81-6P-GN-S | DORABO | 1: 0.6902 10: 0.5501 30: 0.4793 100: 0.4093 500: 0.3672 | Fixed Connector, 10A, 200V, 1mm2, 6 Pos, 1 Row, DB127S Series, 3.81mm Pitch, Screw Wire Mount w/ Lug, L Slot Head, SMT, 35°, Green, Straight Pin Arrangement, 3.5mm P, 1 Pin/Pot, Box Pkg |  |  |  |  | DB127S-3.81-6P-GN-S DORABO | [30 empty] | https://www.unikeyic.com/media/datasheet/ea/b0/3d0f/eab03d0f0e8b2c7fb5d48171727b56fe.pdf | https://www.unikeyic.com/products/terminal-block-components/db127s-3-81-6p-gn-s/683015656.html
DB127S-3.81-7P-GN-S | DORABO | 100: 0.4857 | Fixed Connector， Nominal Operating Current: 10 A， rated_voltage(III/2): 200 V， Rated Cross Section: 1 mm2， Number of Potentials: 7， Number of Rows: 1， Number of Positions per Row: 7， Product Series: DB127S， : 3.81 mm， Wiring Method: Screw connection with pressure plate， Screw Head Specification: L Slotted， install: Wave Soldering， wire／PCBConnection Direction: 35 °， colour: green， Pin Arrangement: Linear Arrangement， Soldering pins[P]: 3.5 mm， Number of solder pins per potential: 1， Packaging Type: Carton Packaging |  |  |  |  | DB127S-3.81-7P-GN-S DORABO | [29 empty] | 1000 | https://www.unikeyic.com/media/datasheet/ea/b0/3d0f/eab03d0f0e8b2c7fb5d48171727b56fe.pdf | https://www.unikeyic.com/products/terminal-block-components/db127s-3-81-7p-gn-s/682543893.html
DB127S-3.81-8P-GN-S | DORABO | 1: 1.0351 10: 0.8785 30: 0.791 100: 0.6935 | Fixed Connector， Nominal Operating Current: 10 A， rated_voltage(III/2): 200 V， Rated Cross Section: 1 mm2， Number of Potentials: 8， Number of Rows: 1， Number of Positions per Row: 8， Product Series: DB127S， : 3.81 mm， Wiring Method: Screw connection with pressure plate， Screw Head Specification: L Slotted， install: Wave Soldering， wire／PCBConnection Direction: 35 °， colour: green， Pin Arrangement: Linear Arrangement， Soldering pins[P]: 3.5 mm， Number of solder pins per potential: 1， Packaging Type: Carton Packaging |  |  |  |  | DB127S-3.81-8P-GN-S DORABO | [30 empty] | https://www.unikeyic.com/media/datasheet/ea/b0/3d0f/eab03d0f0e8b2c7fb5d48171727b56fe.pdf | https://www.unikeyic.com/products/terminal-block-components/db127s-3-81-8p-gn-s/683065799.html
DB127S-3.81-9P-GN-S | DORABO | 100: 0.6244 | Fixed Connector， Nominal Operating Current: 10 A， rated_voltage(III/2): 200 V， Rated Cross Section: 1 mm2， Number of Potentials: 9， Number of Rows: 1， Number of Positions per Row: 9， Product Series: DB127S， : 3.81 mm， Wiring Method: Screw connection with pressure plate， Screw Head Specification: L Slotted， install: Wave Soldering， wire／PCBConnection Direction: 35 °， colour: green， Pin Arrangement: Linear Arrangement， Soldering pins[P]: 3.5 mm， Number of solder pins per potential: 1， Packaging Type: Carton Packaging |  |  |  |  | DB127S-3.81-9P-GN-S DORABO | [29 empty] | 1000 | https://www.unikeyic.com/media/datasheet/ea/b0/3d0f/eab03d0f0e8b2c7fb5d48171727b56fe.pdf | https://www.unikeyic.com/products/terminal-block-components/db127s-3-81-9p-gn-s/871034306.html
DB127S-5.0-10P-GN-S | DORABO | 100: 0.6938 | Fixed Connector， rated_current: 13.5 A， rated_voltage(III/2): 400 V， Rated Cross Section: 1.5 mm2， Number of Potentials: 10， Number of Rows: 1， Number of Positions per Row: 10， Product Series: DB127S， : 5.0 mm， Wiring Method: Screw connection with pressure plate， Screw Head Specification: L Slotted， install: Wave Soldering， wire／PCBConnection Direction: 45 °， colour: green， Pin Arrangement: Linear Arrangement， Soldering pins[P]: 3.5 mm， Number of solder pins per potential: 1， Packaging Type: Carton Packaging |  |  |  |  | DB127S-5.0-10P-GN-S DORABO | [29 empty] | 1000 | https://www.unikeyic.com/media/datasheet/eb/02/4132/eb02413269a99d6821e325a6beb1d2f6.pdf | https://www.unikeyic.com/products/terminal-block-components/db127s-5-0-10p-gn-s/871013978.html
DB127S-5.0-12P-GN-S | DORABO | 100: 0.8326 | Fixed Connector， rated_current: 13.5 A， rated_voltage(III/2): 400 V， Rated Cross Section: 1.5 mm2， Number of Potentials: 12， Number of Rows: 1， Number of Positions per Row: 12， Product Series: DB127S， : 5.0 mm， Wiring Method: Screw connection with pressure plate， Screw Head Specification: L Slotted， install: Wave Soldering， wire／PCBConnection Direction: 45 °， colour: green， Pin Arrangement: Linear Arrangement， Soldering pins[P]: 3.5 mm， Number of solder pins per potential: 1， Packaging Type: Carton Packaging |  |  |  |  | DB127S-5.0-12P-GN-S DORABO | [29 empty] | 1000 | https://www.unikeyic.com/media/datasheet/eb/02/4132/eb02413269a99d6821e325a6beb1d2f6.pdf | https://www.unikeyic.com/products/terminal-block-components/db127s-5-0-12p-gn-s/871005835.html
DB127S-5.0-2P-GN-S | DORABO | 100: 0.1388 | Fixed Connector， rated_current: 13.5 A， rated_voltage(III/2): 400 V， Rated Cross Section: 1.5 mm2， Number of Potentials: 2， Number of Rows: 1， Number of Positions per Row: 2， Product Series: DB127S， : 5.0 mm， Wiring Method: Screw connection with pressure plate， Screw Head Specification: L Slotted， install: Wave Soldering， wire／PCBConnection Direction: 45 °， colour: green， Pin Arrangement: Linear Arrangement， Soldering pins[P]: 3.5 mm， Number of solder pins per potential: 1， Packaging Type: Carton Packaging |  |  |  |  | DB127S-5.0-2P-GN-S DORABO | [29 empty] | 1000 | https://www.unikeyic.com/media/datasheet/eb/02/4132/eb02413269a99d6821e325a6beb1d2f6.pdf | https://www.unikeyic.com/products/terminal-block-components/db127s-5-0-2p-gn-s/871007682.html
DB127S-5.0-3P-GN-S | DORABO | 100: 0.2081 | Fixed Connector， rated_current: 13.5 A， rated_voltage(III/2): 400 V， Rated Cross Section: 1.5 mm2， Number of Potentials: 3， Number of Rows: 1， Number of Positions per Row: 3， Product Series: DB127S， : 5.0 mm， Wiring Method: Screw connection with pressure plate， Screw Head Specification: L Slotted， install: Wave Soldering， wire／PCBConnection Direction: 45 °， colour: green， Pin Arrangement: Linear Arrangement， Soldering pins[P]: 3.5 mm， Number of solder pins per potential: 1， Packaging Type: Carton Packaging |  |  |  |  | DB127S-5.0-3P-GN-S DORABO | [29 empty] | 1000 | https://www.unikeyic.com/media/datasheet/eb/02/4132/eb02413269a99d6821e325a6beb1d2f6.pdf | https://www.unikeyic.com/products/terminal-block-components/db127s-5-0-3p-gn-s/871027718.html
DB127S-5.0-4P-GN-S | DORABO | 100: 0.2775 | Fixed Connector， rated_current: 13.5 A， rated_voltage(III/2): 400 V， Rated Cross Section: 1.5 mm2， Number of Potentials: 4， Number of Rows: 1， Number of Positions per Row: 4， Product Series: DB127S， : 5.0 mm， Wiring Method: Screw connection with pressure plate， Screw Head Specification: L Slotted， install: Wave Soldering， wire／PCBConnection Direction: 45 °， colour: green， Pin Arrangement: Linear Arrangement， Soldering pins[P]: 3.5 mm， Number of solder pins per potential: 1， Packaging Type: Carton Packaging |  |  |  |  | DB127S-5.0-4P-GN-S DORABO | [29 empty] | 1000 | https://www.unikeyic.com/media/datasheet/eb/02/4132/eb02413269a99d6821e325a6beb1d2f6.pdf | https://www.unikeyic.com/products/terminal-block-components/db127s-5-0-4p-gn-s/871025318.html
DB127S-5.0-5P-GN-S | DORABO | 100: 0.3469 | Fixed Connector， rated_current: 13.5 A， rated_voltage(III/2): 400 V， Rated Cross Section: 1.5 mm2， Number of Potentials: 5， Number of Rows: 1， Number of Positions per Row: 5， Product Series: DB127S， : 5.0 mm， Wiring Method: Screw connection with pressure plate， Screw Head Specification: L Slotted， install: Wave Soldering， wire／PCBConnection Direction: 45 °， colour: green， Pin Arrangement: Linear Arrangement， Soldering pins[P]: 3.5 mm， Number of solder pins per potential: 1， Packaging Type: Carton Packaging |  |  |  |  | DB127S-5.0-5P-GN-S DORABO | [29 empty] | 1000 | https://www.unikeyic.com/media/datasheet/eb/02/4132/eb02413269a99d6821e325a6beb1d2f6.pdf | https://www.unikeyic.com/products/terminal-block-components/db127s-5-0-5p-gn-s/871027155.html
DB127S-5.0-6P-GN-S | DORABO | 100: 0.4163 | Fixed Connector， rated_current: 13.5 A， rated_voltage(III/2): 400 V， Rated Cross Section: 1.5 mm2， Number of Potentials: 6， Number of Rows: 1， Number of Positions per Row: 6， Product Series: DB127S， : 5.0 mm， Wiring Method: Screw connection with pressure plate， Screw Head Specification: L Slotted， install: Wave Soldering， wire／PCBConnection Direction: 45 °， colour: green， Pin Arrangement: Linear Arrangement， Soldering pins[P]: 3.5 mm， Number of solder pins per potential: 1， Packaging Type: Carton Packaging |  |  |  |  | DB127S-5.0-6P-GN-S DORABO | [29 empty] | 1000 | https://www.unikeyic.com/media/datasheet/eb/02/4132/eb02413269a99d6821e325a6beb1d2f6.pdf | https://www.unikeyic.com/products/terminal-block-components/db127s-5-0-6p-gn-s/871017164.html
DB127S-5.0-7P-GN-S | DORABO | 100: 0.4857 | Fixed Connector， rated_current: 13.5 A， rated_voltage(III/2): 400 V， Rated Cross Section: 1.5 mm2， Number of Potentials: 7， Number of Rows: 1， Number of Positions per Row: 7， Product Series: DB127S， : 5.0 mm， Wiring Method: Screw connection with pressure plate， Screw Head Specification: L Slotted， install: Wave Soldering， wire／PCBConnection Direction: 45 °， colour: green， Pin Arrangement: Linear Arrangement， Soldering pins[P]: 3.5 mm， Number of solder pins per potential: 1， Packaging Type: Carton Packaging |  |  |  |  | DB127S-5.0-7P-GN-S DORABO | [29 empty] | 1000 | https://www.unikeyic.com/media/datasheet/eb/02/4132/eb02413269a99d6821e325a6beb1d2f6.pdf | https://www.unikeyic.com/products/terminal-block-components/db127s-5-0-7p-gn-s/871023909.html
DB127S-5.0-8P-GN-S | DORABO | 100: 0.555 | Fixed Connector， rated_current: 13.5 A， rated_voltage(III/2): 400 V， Rated Cross Section: 1.5 mm2， Number of Potentials: 8， Number of Rows: 1， Number of Positions per Row: 8， Product Series: DB127S， : 5.0 mm， Wiring Method: Screw connection with pressure plate， Screw Head Specification: L Slotted， install: Wave Soldering， wire／PCBConnection Direction: 45 °， colour: green， Pin Arrangement: Linear Arrangement， Soldering pins[P]: 3.5 mm， Number of solder pins per potential: 1， Packaging Type: Carton Packaging |  |  |  |  | DB127S-5.0-8P-GN-S DORABO | [29 empty] | 1000 | https://www.unikeyic.com/media/datasheet/eb/02/4132/eb02413269a99d6821e325a6beb1d2f6.pdf | https://www.unikeyic.com/products/terminal-block-components/db127s-5-0-8p-gn-s/871031732.html
DB127S-5.0-9P-GN-S | DORABO | 100: 0.6244 | Fixed Connector， rated_current: 13.5 A， rated_voltage(III/2): 400 V， Rated Cross Section: 1.5 mm2， Number of Potentials: 9， Number of Rows: 1， Number of Positions per Row: 9， Product Series: DB127S， : 5.0 mm， Wiring Method: Screw connection with pressure plate， Screw Head Specification: L Slotted， install: Wave Soldering， wire／PCBConnection Direction: 45 °， colour: green， Pin Arrangement: Linear Arrangement， Soldering pins[P]: 3.5 mm， Number of solder pins per potential: 1， Packaging Type: Carton Packaging |  |  |  |  | DB127S-5.0-9P-GN-S DORABO | [29 empty] | 1000 | https://www.unikeyic.com/media/datasheet/eb/02/4132/eb02413269a99d6821e325a6beb1d2f6.pdf | https://www.unikeyic.com/products/terminal-block-components/db127s-5-0-9p-gn-s/871009202.html
DB127S-5.08-10P-GN-S | DORABO | 100: 0.6938 | Fixed Connector， rated_current: 13.5 A， rated_voltage(III/2): 400 V， Rated Cross Section: 1.5 mm2， Number of Potentials: 10， Number of Rows: 1， Number of Positions per Row: 10， Product Series: DB127S， : 5.08 mm， Wiring Method: Screw connection with pressure plate， Screw Head Specification: L Slotted， install: Wave Soldering， wire／PCBConnection Direction: 45 °， colour: green， Pin Arrangement: Linear Arrangement， Soldering pins[P]: 3.5 mm， Number of solder pins per potential: 1， Packaging Type: Carton Packaging |  |  |  |  | DB127S-5.08-10P-GN-S DORABO | [29 empty] | 1000 | https://www.unikeyic.com/media/datasheet/48/52/42d5/485242d545cf53931f0acdd5a1a85dbb.pdf | https://www.unikeyic.com/products/terminal-block-components/db127s-5-08-10p-gn-s/871005791.html
DB127S-5.08-12P-GN-S | DORABO | 100: 0.8326 | Fixed Connector， rated_current: 13.5 A， rated_voltage(III/2): 400 V， Rated Cross Section: 1.5 mm2， Number of Potentials: 12， Number of Rows: 1， Number of Positions per Row: 12， Product Series: DB127S， : 5.08 mm， Wiring Method: Screw connection with pressure plate， Screw Head Specification: L Slotted， install: Wave Soldering， wire／PCBConnection Direction: 45 °， colour: green， Pin Arrangement: Linear Arrangement， Soldering pins[P]: 3.5 mm， Number of solder pins per potential: 1， Packaging Type: Carton Packaging |  |  |  |  | DB127S-5.08-12P-GN-S DORABO | [29 empty] | 1000 | https://www.unikeyic.com/media/datasheet/48/52/42d5/485242d545cf53931f0acdd5a1a85dbb.pdf | https://www.unikeyic.com/products/terminal-block-components/db127s-5-08-12p-gn-s/871023377.html
DB127S-5.08-2P-GN-S | DORABO | 5: 0.2599 50: 0.2029 150: 0.1795 500: 0.1485 | Fixed Connector, 13.5A, 400V, 1.5mm2, 2 Pos, 5.08mm Pitch, Screw Terminal, L-Slot, Peak Solder Mount, 45°, Green, Straight, 3.5mm Pin |  |  |  |  | DB127S-5.08-2P-GN-S DORABO | [30 empty] | https://www.unikeyic.com/media/datasheet/48/52/42d5/485242d545cf53931f0acdd5a1a85dbb.pdf | https://www.unikeyic.com/products/terminal-block-components/db127s-5-08-2p-gn-s/683344510.html
DB127S-5.08-3P-GN-S | DORABO | 1: 0.3962 10: 0.3129 30: 0.2778 100: 0.2344 500: 0.1856 1,000: 0.1734 | Fixed Connector, 13.5A, 400V, 1.5mm2, 3 Pos, 5.08mm Pitch, Screw Terminal, Peak Solder Mount, 45°, Green, Straight, 3.5mm Pin |  |  |  |  | DB127S-5.08-3P-GN-S DORABO | [30 empty] | https://www.unikeyic.com/media/datasheet/48/52/42d5/485242d545cf53931f0acdd5a1a85dbb.pdf | https://www.unikeyic.com/products/terminal-block-components/db127s-5-08-3p-gn-s/683083441.html
DB127S-5.08-4P-GN-S | DORABO | 1: 0.6135 10: 0.517 30: 0.468 100: 0.4218 | Fixed Connector， rated_current: 13.5 A， rated_voltage(III/2): 400 V， Rated Cross Section: 1.5 mm2， Number of Potentials: 4， Number of Rows: 1， Number of Positions per Row: 4， Product Series: DB127S， : 5.08 mm， Wiring Method: Screw connection with pressure plate， Screw Head Specification: L Slotted， install: Wave Soldering， wire／PCBConnection Direction: 45 °， colour: green， Pin Arrangement: Linear Arrangement， Soldering pins[P]: 3.5 mm， Number of solder pins per potential: 1， Packaging Type: Carton Packaging |  |  |  |  | DB127S-5.08-4P-GN-S DORABO | [30 empty] | https://www.unikeyic.com/media/datasheet/48/52/42d5/485242d545cf53931f0acdd5a1a85dbb.pdf | https://www.unikeyic.com/products/terminal-block-components/db127s-5-08-4p-gn-s/682591015.html
DB127S-5.08-5P-GN-S | DORABO | 1: 0.6263 10: 0.5075 30: 0.4475 100: 0.3891 500: 0.3036 | Fixed Connector, 13.5A, 400V, 1.5mm², 5Pos, 5.08mm Pitch, Screw w/ Lug, L-Slot, SMT, 45°, Green, 3.5mm P, 1P/Pot |  |  |  |  | DB127S-5.08-5P-GN-S DORABO | [30 empty] | https://www.unikeyic.com/media/datasheet/48/52/42d5/485242d545cf53931f0acdd5a1a85dbb.pdf | https://www.unikeyic.com/products/terminal-block-components/db127s-5-08-5p-gn-s/683430819.html
DB127S-5.08-6P-GN-S | DORABO | 1: 0.7248 10: 0.5817 30: 0.5109 100: 0.4417 | Fixed Connector, 13.5A, 400V(III/2), 1.5mm², 6 Pos, DB127S Series, 5.08mm Pitch, Screw Lug Mount, L Slot Head, Peak Solder, 45°, Green, Straight, Pin 3.5mm, 1 Pin/Pot, Carton Pkg |  |  |  |  | DB127S-5.08-6P-GN-S DORABO | [30 empty] | https://www.unikeyic.com/media/datasheet/48/52/42d5/485242d545cf53931f0acdd5a1a85dbb.pdf | https://www.unikeyic.com/products/terminal-block-components/db127s-5-08-6p-gn-s/682554269.html
DB127S-5.08-7P-GN-S | DORABO | 100: 0.4857 | Fixed Connector， rated_current: 13.5 A， rated_voltage(III/2): 400 V， Rated Cross Section: 1.5 mm2， Number of Potentials: 7， Number of Rows: 1， Number of Positions per Row: 7， Product Series: DB127S， : 5.08 mm， Wiring Method: Screw connection with pressure plate， Screw Head Specification: L Slotted， install: Wave Soldering， wire／PCBConnection Direction: 45 °， colour: green， Pin Arrangement: Linear Arrangement， Soldering pins[P]: 3.5 mm， Number of solder pins per potential: 1， Packaging Type: Carton Packaging |  |  |  |  | DB127S-5.08-7P-GN-S DORABO | [29 empty] | 1000 | https://www.unikeyic.com/media/datasheet/48/52/42d5/485242d545cf53931f0acdd5a1a85dbb.pdf | https://www.unikeyic.com/products/terminal-block-components/db127s-5-08-7p-gn-s/869572853.html
DB127S-5.08-8P-GN-S | DORABO | 1: 0.9028 10: 0.7466 30: 0.6598 | DB127S Connector, 13.5A, 400V, 1.5mm², 8 Pos, 5.08mm Pitch, Screw, L-Slot, Peak Solder, 45°, Green, Straight, 3.5mm P |  |  |  |  | DB127S-5.08-8P-GN-S DORABO | [30 empty] | https://www.unikeyic.com/media/datasheet/48/52/42d5/485242d545cf53931f0acdd5a1a85dbb.pdf | https://www.unikeyic.com/products/terminal-block-components/db127s-5-08-8p-gn-s/869512200.html
DB127S-5.08-9P-GN-S | DORABO | 100: 0.6244 | Fixed Connector， rated_current: 13.5 A， rated_voltage(III/2): 400 V， Rated Cross Section: 1.5 mm2， Number of Potentials: 9， Number of Rows: 1， Number of Positions per Row: 9， Product Series: DB127S， : 5.08 mm， Wiring Method: Screw connection with pressure plate， Screw Head Specification: L Slotted， install: Wave Soldering， wire／PCBConnection Direction: 45 °， colour: green， Pin Arrangement: Linear Arrangement， Soldering pins[P]: 3.5 mm， Number of solder pins per potential: 1， Packaging Type: Carton Packaging |  |  |  |  | DB127S-5.08-9P-GN-S DORABO | [29 empty] | 1000 | https://www.unikeyic.com/media/datasheet/48/52/42d5/485242d545cf53931f0acdd5a1a85dbb.pdf | https://www.unikeyic.com/products/terminal-block-components/db127s-5-08-9p-gn-s/871022794.html
DB127V-5.0-12P-GN-S | DORABO | 100: 0.4371 | Fixed Connector， Nominal Operating Current: 13.5 A， rated_voltage(III/2): 400 V， Rated Cross Section: 1.5 mm2， Number of Potentials: 12， Number of Rows: 1， Number of Positions per Row: 12， Product Series: DB127V ， : 5.0 mm， Wiring Method: Screw connection with pressure plate， Screw Head Specification: L Slotted， install: Wave Soldering， wire／PCBConnection Direction: 0 °， colour: green， Pin Arrangement: Linear Arrangement， Soldering pins[P]: 3.5 mm， Number of solder pins per potential: 1， Packaging Type: Carton Packaging |  |  |  |  | DB127V-5.0-12P-GN-S DORABO | [10 empty] | Through hole mounting |  |  |  | -40℃~105℃ | [14 empty] | 1000 | https://www.unikeyic.com/media/datasheet/c8/df/258f/c8df258f0814b2f4015d646b80db9aec.pdf | https://www.unikeyic.com/products/terminal-block-components/db127v-5-0-12p-gn-s/17646135.html
DB127V-5.0-2P-BK-S | DORABO | 5: 0.1596 50: 0.1283 150: 0.1152 1,000: 0.0898 2,000: 0.0826 5,000: 0.0782 | Fixed Connector， Nominal Operating Current: 13.5 A， rated_voltage(III/2): 400 V， Rated Cross Section: 1.5 mm2， Number of Potentials: 2， Number of Rows: 1， Number of Positions per Row: 2， Product Series: DB127V ， : 5.0 mm， Wiring Method: Screw connection with pressure plate， Screw Head Specification: L Slotted， install: Wave Soldering， wire／PCBConnection Direction: 0 °， colour: Black， Pin Arrangement: Linear Arrangement， Soldering pins[P]: 3.5 mm， Number of solder pins per potential: 1， Packaging Type: Carton Packaging |  |  |  |  | DB127V-5.0-2P-BK-S DORABO | [10 empty] | Through hole mounting |  |  |  | -40℃~105℃ | [15 empty] | https://www.unikeyic.com/media/datasheet/c8/df/258f/c8df258f0814b2f4015d646b80db9aec.pdf | https://www.unikeyic.com/products/terminal-block-components/db127v-5-0-2p-bk-s/19864839.html
DB127V-5.0-2P-BU-S | DORABO | 100: 0.0867 | Fixed Connector， Nominal Operating Current: 13.5 A， rated_voltage(III/2): 400 V， Rated Cross Section: 1.5 mm2， Number of Potentials: 2， Number of Rows: 1， Number of Positions per Row: 2， Product Series: DB127V ， : 5.0 mm， Wiring Method: Screw connection with pressure plate， Screw Head Specification: L Slotted， install: Wave Soldering， wire／PCBConnection Direction: 0 °， colour: Blue， Pin Arrangement: Linear Arrangement， Soldering pins[P]: 3.5 mm， Number of solder pins per potential: 1， Packaging Type: Carton Packaging |  |  |  |  | DB127V-5.0-2P-BU-S DORABO | [10 empty] | Through hole mounting |  |  |  | -40℃~105℃ | [14 empty] | 1000 | https://www.unikeyic.com/media/datasheet/c8/df/258f/c8df258f0814b2f4015d646b80db9aec.pdf | https://www.unikeyic.com/products/terminal-block-components/db127v-5-0-2p-bu-s/24300546.html
DB127V-5.0-2P-GN-P | DORABO | 100: 0.0867 | Fixed Connector， Nominal Operating Current: 13.5 A， rated_voltage(III/2): 400 V， Rated Cross Section: 1.5 mm2， Number of Potentials: 2， Number of Rows: 1， Number of Positions per Row: 2， Product Series: DB127V ， : 5.0 mm， Wiring Method: Screw connection with pressure plate， Screw Head Specification: L Slotted， install: Wave Soldering， wire／PCBConnection Direction: 0 °， colour: green， Pin Arrangement: Linear Arrangement， Soldering pins[P]: 3.5 mm， Number of solder pins per potential: 1， Packaging Type: Carton Packaging |  |  |  |  | DB127V-5.0-2P-GN-P DORABO | [10 empty] | Through hole mounting |  |  |  | -40℃~105℃ | [14 empty] | 1000 | https://www.unikeyic.com/media/datasheet/10/2c/534b/102c534beea54aa94b2f0f21741f2728.pdf | https://www.unikeyic.com/products/terminal-block-components/db127v-5-0-2p-gn-p/30136504.html
DB127V-5.0-2P-GN-S | DORABO | 100: 0.0728 | Fixed Connector， Nominal Operating Current: 13.5 A， rated_voltage(III/2): 400 V， Rated Cross Section: 1.5 mm2， Number of Potentials: 2， Number of Rows: 1， Number of Positions per Row: 2， Product Series: DB127V ， : 5.0 mm， Wiring Method: Screw connection with pressure plate， Screw Head Specification: L Slotted， install: Wave Soldering， wire／PCBConnection Direction: 0 °， colour: green， Pin Arrangement: Linear Arrangement， Soldering pins[P]: 3.5 mm， Number of solder pins per potential: 1， Packaging Type: Carton Packaging |  |  |  |  | DB127V-5.0-2P-GN-S DORABO | [10 empty] | Through hole mounting |  |  |  | -40℃~105℃ | [14 empty] | 1000 | https://www.unikeyic.com/media/datasheet/c8/df/258f/c8df258f0814b2f4015d646b80db9aec.pdf | https://www.unikeyic.com/products/terminal-block-components/db127v-5-0-2p-gn-s/26567112.html
DB127V-5.0-3P-BU-S | DORABO | 5: 0.2158 50: 0.1776 150: 0.1461 500: 0.1315 3,000: 0.1199 5,000: 0.1129 | Fixed Connector, 13.5A, 400V, 1.5mm2, 3 Pos, DB127V, 5mm Pitch, Screw, Peak Solder, Blue, Straight, 3.5mm Pin, 1 Pin/Pot |  |  |  |  | DB127V-5.0-3P-BU-S DORABO | [10 empty] | Through hole mounting |  |  |  | -40℃~105℃ | [15 empty] | https://www.unikeyic.com/media/datasheet/c8/df/258f/c8df258f0814b2f4015d646b80db9aec.pdf | https://www.unikeyic.com/products/terminal-block-components/db127v-5-0-3p-bu-s/25055180.html
DB127V-5.0-3P-GN-S | DORABO | 5: 0.1814 50: 0.1492 150: 0.1227 500: 0.1105 3,000: 0.1007 5,000: 0.0948 | Fixed Connector, 13.5A, 400V, 1.5mm², 3 Pos, 1 Row, DB127V, 5.0mm Pitch, Screw Terminal w/ Pressure Plate, L Slot Head, Peak Solder Mount, 0°, Green, Straight Pin, 3.5mm Pin, 1 Pin/Pot, Box Pkg |  |  |  |  | DB127V-5.0-3P-GN-S DORABO | [10 empty] | Through hole mounting |  |  |  | -40℃~105℃ | [15 empty] | https://www.unikeyic.com/media/datasheet/c8/df/258f/c8df258f0814b2f4015d646b80db9aec.pdf | https://www.unikeyic.com/products/terminal-block-components/db127v-5-0-3p-gn-s/32308635.html
DB127V-5.0-4P-GN-S | DORABO | 5: 0.2616 50: 0.2103 150: 0.1884 500: 0.14 2,500: 0.1278 5,000: 0.1205 | Fixed Connector， Nominal Operating Current: 13.5 A， rated_voltage(III/2): 400 V， Rated Cross Section: 1.5 mm2， Number of Potentials: 4， Number of Rows: 1， Number of Positions per Row: 4， Product Series: DB127V ， : 5.0 mm， Wiring Method: Screw connection with pressure plate， Screw Head Specification: L Slotted， install: Wave Soldering， wire／PCBConnection Direction: 0 °， colour: green， Pin Arrangement: Linear Arrangement， Soldering pins[P]: 3.5 mm， Number of solder pins per potential: 1， Packaging Type: Carton Packaging |  |  |  |  | DB127V-5.0-4P-GN-S DORABO | [10 empty] | Through hole mounting |  |  |  | -40℃~105℃ | [15 empty] | https://www.unikeyic.com/media/datasheet/c8/df/258f/c8df258f0814b2f4015d646b80db9aec.pdf | https://www.unikeyic.com/products/terminal-block-components/db127v-5-0-4p-gn-s/29960649.html
DB127V-5.0-5P-GN-S | DORABO | 5: 0.2858 50: 0.245 150: 0.2093 500: 0.1817 3,000: 0.166 5,000: 0.1581 | Fixed Connector， Nominal Operating Current: 13.5 A， rated_voltage(III/2): 400 V， Rated Cross Section: 1.5 mm2， Number of Potentials: 5， Number of Rows: 1， Number of Positions per Row: 5， Product Series: DB127V ， : 5.0 mm， Wiring Method: Screw connection with pressure plate， Screw Head Specification: L Slotted， install: Wave Soldering， wire／PCBConnection Direction: 0 °， colour: green， Pin Arrangement: Linear Arrangement， Soldering pins[P]: 3.5 mm， Number of solder pins per potential: 1， Packaging Type: Carton Packaging |  |  |  |  | DB127V-5.0-5P-GN-S DORABO | [10 empty] | Through hole mounting |  |  |  | -40℃~105℃ | [15 empty] | https://www.unikeyic.com/media/datasheet/c8/df/258f/c8df258f0814b2f4015d646b80db9aec.pdf | https://www.unikeyic.com/products/terminal-block-components/db127v-5-0-5p-gn-s/29184255.html
DB127V-5.0-6P-GN-S | DORABO | 1: 0.4026 10: 0.3169 30: 0.2785 | Fixed Connector, 13.5A, 400V, 1.5mm², 6 Pos, 1 Row, DB127V, 5mm Pitch, Screw w/ Pressure Plate, L Slotted, SMT, 0°, Green, Straight, Pin 3.5mm, 1 Pin/Potential, Carton |  |  |  |  | DB127V-5.0-6P-GN-S DORABO | [30 empty] | https://www.unikeyic.com/media/datasheet/c8/df/258f/c8df258f0814b2f4015d646b80db9aec.pdf | https://www.unikeyic.com/products/terminal-block-components/db127v-5-0-6p-gn-s/871031047.html
DB127V-5.0-8P-GN-S | DORABO | 1: 0.5161 10: 0.4285 30: 0.3837 100: 0.3396 500: 0.2755 1,000: 0.2605 | Fixed Connector, 13.5A, 400V, 8 Pos, 5.0mm Pitch, DB127V Series, Solder Terminal, Wave SMT, 0° Wire/PCB, Green |  |  |  |  | DB127V-5.0-8P-GN-S DORABO | [10 empty] | Through hole mounting |  |  |  | -40℃~105℃ | [15 empty] | https://www.unikeyic.com/media/datasheet/c8/df/258f/c8df258f0814b2f4015d646b80db9aec.pdf | https://www.unikeyic.com/products/terminal-block-components/db127v-5-0-8p-gn-s/3727362.html
DB127V-5.0-9P-GN-S | DORABO | 1: 0.5143 10: 0.441 30: 0.3767 100: 0.3272 600: 0.2987 1,000: 0.2845 | Fixed Connector， Nominal Operating Current: 13.5 A， rated_voltage(III/2): 400 V， Rated Cross Section: 1.5 mm2， Number of Potentials: 9， Number of Rows: 1， Number of Positions per Row: 9， Product Series: DB127V ， : 5.0 mm， Wiring Method: Screw connection with pressure plate， Screw Head Specification: L Slotted， install: Wave Soldering， wire／PCBConnection Direction: 0 °， colour: green， Pin Arrangement: Linear Arrangement， Soldering pins[P]: 3.5 mm， Number of solder pins per potential: 1， Packaging Type: Carton Packaging |  |  |  |  | DB127V-5.0-9P-GN-S DORABO | [10 empty] | Through hole mounting |  |  |  | -40℃~105℃ | [15 empty] | https://www.unikeyic.com/media/datasheet/c8/df/258f/c8df258f0814b2f4015d646b80db9aec.pdf | https://www.unikeyic.com/products/terminal-block-components/db127v-5-0-9p-gn-s/24622686.html
DB127V-5.08-2P-GN-S | DORABO | 5: 0.1402 50: 0.1123 150: 0.1003 1,000: 0.079 2,000: 0.0724 5,000: 0.0684 | Fixed Connector， rated_current: 13.5 A， rated_voltage(III/2): 400 V， Rated Cross Section: 1.5 mm2， Number of Potentials: 2， Number of Rows: 1， Number of Positions per Row: 2， Product Series: DB127V， : 5.08 mm， Wiring Method: Screw connection with pressure plate， Screw Head Specification: L Slotted， install: Wave Soldering， wire／PCBConnection Direction: 0 °， colour: green， Pin Arrangement: Linear Arrangement， Soldering pins[P]: 3.5 mm， Number of solder pins per potential: 1， Packaging Type: Carton Packaging |  |  |  |  | DB127V-5.08-2P-GN-S DORABO | [30 empty] | https://www.unikeyic.com/media/datasheet/76/2c/7b2e/762c7b2e92e800ed54919b797455dd02.pdf | https://www.unikeyic.com/products/terminal-block-components/db127v-5-08-2p-gn-s/682679206.html
DB127V-5.08-3P-GN-S | DORABO | 5: 0.1858 50: 0.1529 150: 0.1258 500: 0.1132 3,000: 0.1032 5,000: 0.0972 | Fixed Connector, 13.5A, 400V, 1.5mm2, 3 Pos, 5.08mm Pitch, Screw Terminal, Peak Solder, Green, Straight, DB127V |  |  |  |  | DB127V-5.08-3P-GN-S DORABO | [30 empty] | https://www.unikeyic.com/media/datasheet/76/2c/7b2e/762c7b2e92e800ed54919b797455dd02.pdf | https://www.unikeyic.com/products/terminal-block-components/db127v-5-08-3p-gn-s/682663812.html
DB128A-5.0-2*2P-GN-S | DORABO | 100: 0.2012 | Fixed Connector， Nominal Operating Current: 17.5 A， rated_voltage(III/2): 400 V， Rated Cross Section: 1.5 mm2， Number of Potentials: 4， Number of Rows: 2， Number of Positions per Row: 2， Product Series: DB128A， : 5.0 mm， Wiring Method: Screw connection with pressure plate， Screw Head Specification: L Slotted， install: Wave Soldering， wire／PCBConnection Direction: 0 °， colour: green， Pin Arrangement: Linear Arrangement， Soldering pins[P]: 3.5 mm， Number of solder pins per potential: 1， Packaging Type: Carton Packaging。 This product can form connectors with different number of positions |  |  |  |  | DB128A-5.0-2*2P-GN-S DORABO | [10 empty] | Through hole mounting |  |  |  | -40℃~105℃ | [14 empty] | 1000 | https://www.unikeyic.com/media/datasheet/11/0e/261e/110e261ef16fc3743b4a4e0d458b45a2.pdf | https://www.unikeyic.com/products/terminal-block-components/db128a-5-0-2-2p-gn-s/683231371.html
DB128A-5.0-2*3P-GN-S | DORABO | 1: 0.4736 10: 0.4059 30: 0.3468 100: 0.3012 600: 0.275 1,000: 0.2619 | Fixed Connector， Nominal Operating Current: 17.5 A， rated_voltage(III/2): 400 V， Rated Cross Section: 1.5 mm2， Number of Potentials: 6， Number of Rows: 2， Number of Positions per Row: 3， Product Series: DB128A， : 5.0 mm， Wiring Method: Screw connection with pressure plate， Screw Head Specification: L Slotted， install: Wave Soldering， wire／PCBConnection Direction: 0 °， colour: green， Pin Arrangement: Linear Arrangement， Soldering pins[P]: 3.5 mm， Number of solder pins per potential: 1， Packaging Type: Carton Packaging。 This product can form connectors with different number of positions |  |  |  |  | DB128A-5.0-2*3P-GN-S DORABO | [10 empty] | Through hole mounting |  |  |  | -40℃~105℃ | [15 empty] | https://www.unikeyic.com/media/datasheet/11/0e/261e/110e261ef16fc3743b4a4e0d458b45a2.pdf | https://www.unikeyic.com/products/terminal-block-components/db128a-5-0-2-3p-gn-s/682450194.html
DB128A-5.0-2*3P-OG-S | DORABO | 100: 0.3122 | Fixed Connector， Nominal Operating Current: 17.5 A， rated_voltage(III/2): 400 V， Rated Cross Section: 1.5 mm2， Number of Potentials: 6， Number of Rows: 2， Number of Positions per Row: 3， Product Series: DB128A， : 5.0 mm， Wiring Method: Screw connection with pressure plate， Screw Head Specification: L Slotted， install: Wave Soldering， wire／PCBConnection Direction: 0 °， colour: orange， Pin Arrangement: Linear Arrangement， Soldering pins[P]: 3.5 mm， Number of solder pins per potential: 1， Packaging Type: Carton Packaging。 This product can form connectors with different number of positions |  |  |  |  | DB128A-5.0-2*3P-OG-S DORABO | [10 empty] | Through hole mounting |  |  |  | -40℃~105℃ | [14 empty] | 1000 | https://www.unikeyic.com/media/datasheet/11/0e/261e/110e261ef16fc3743b4a4e0d458b45a2.pdf | https://www.unikeyic.com/products/terminal-block-components/db128a-5-0-2-3p-og-s/682345799.html
DB128A-5.08-2*2P-BK-S | DORABO | 1: 0.3458 10: 0.2964 30: 0.2533 100: 0.2199 600: 0.2008 1,000: 0.1912 | [5 empty] | DB128A-5.08-2*2P-BK-S DORABO | [10 empty] | Through hole mounting |  |  |  | -40℃~105℃ | [15 empty] | https://www.unikeyic.com/media/datasheet/25/77/23e6/257723e6f7073bb83e19e607b46a16da.pdf | https://www.unikeyic.com/products/terminal-block-components/db128a-5-08-2-2p-bk-s/682397256.html
DB128A-5.08-2*2P-OG-S | DORABO | 100: 0.2081 | Fixed Connector， Nominal Operating Current: 17.5 A， rated_voltage(III/2): 400 V， Rated Cross Section: 1.5 mm2， Number of Potentials: 4， Number of Rows: 2， Number of Positions per Row: 2， Product Series: DB128A， : 5.08 mm， Wiring Method: Screw connection with pressure plate， Screw Head Specification: L Slotted， install: Wave Soldering， wire／PCBConnection Direction: 0 °， colour: orange， Pin Arrangement: Linear Arrangement， Soldering pins[P]: 3.5 mm， Number of solder pins per potential: 1， Packaging Type: Carton Packaging。 This product can form connectors with different number of positions |  |  |  |  | DB128A-5.08-2*2P-OG-S DORABO | [29 empty] | 1000 | https://www.unikeyic.com/media/datasheet/25/ad/2c9f/25ad2c9fb9a51fbd72bef3e574d262b5.pdf | https://www.unikeyic.com/products/terminal-block-components/db128a-5-08-2-2p-og-s/681977380.html
DB128A-5.08-2*3P-BK-S | DORABO | 100: 0.3122 | Fixed Connector， Nominal Operating Current: 17.5 A， rated_voltage(III/2): 400 V， Rated Cross Section: 1.5 mm2， Number of Potentials: 6， Number of Rows: 2， Number of Positions per Row: 3， Product Series: DB128A， : 5.08 mm， Wiring Method: Screw connection with pressure plate， Screw Head Specification: L Slotted， install: Wave Soldering， wire／PCBConnection Direction: 0 °， colour: Black， Pin Arrangement: Linear Arrangement， Soldering pins[P]: 3.5 mm， Number of solder pins per potential: 1， Packaging Type: Carton Packaging。 This product can form connectors with different number of positions |  |  |  |  | DB128A-5.08-2*3P-BK-S DORABO | [10 empty] | Through hole mounting |  |  |  | -40℃~105℃ | [14 empty] | 1000 | https://www.unikeyic.com/media/datasheet/25/77/23e6/257723e6f7073bb83e19e607b46a16da.pdf | https://www.unikeyic.com/products/terminal-block-components/db128a-5-08-2-3p-bk-s/682736600.html
DB128A-5.08-2*3P-GN-S | DORABO | 1: 0.517 10: 0.4244 30: 0.3762 100: 0.3074 500: 0.2809 1,000: 0.2677 | [5 empty] | DB128A-5.08-2*3P-GN-S DORABO | [10 empty] | Through hole mounting |  |  |  | -40℃~105℃ | [15 empty] | https://www.unikeyic.com/media/datasheet/25/ad/2c9f/25ad2c9fb9a51fbd72bef3e574d262b5.pdf | https://www.unikeyic.com/products/terminal-block-components/db128a-5-08-2-3p-gn-s/681952042.html
DB128A-5.08-2*3P-OG-S | DORABO | 100: 0.3122 | Fixed Connector， Nominal Operating Current: 17.5 A， rated_voltage(III/2): 400 V， Rated Cross Section: 1.5 mm2， Number of Potentials: 6， Number of Rows: 2， Number of Positions per Row: 3， Product Series: DB128A， : 5.08 mm， Wiring Method: Screw connection with pressure plate， Screw Head Specification: L Slotted， install: Wave Soldering， wire／PCBConnection Direction: 0 °， colour: orange， Pin Arrangement: Linear Arrangement， Soldering pins[P]: 3.5 mm， Number of solder pins per potential: 1， Packaging Type: Carton Packaging。 This product can form connectors with different number of positions |  |  |  |  | DB128A-5.08-2*3P-OG-S DORABO | [10 empty] | Through hole mounting |  |  |  | -40℃~105℃ | [14 empty] | 1000 | https://www.unikeyic.com/media/datasheet/25/ad/2c9f/25ad2c9fb9a51fbd72bef3e574d262b5.pdf | https://www.unikeyic.com/products/terminal-block-components/db128a-5-08-2-3p-og-s/682365402.html
DB128B-5.0-2*3P-GN-S | DORABO | 100: 0.3018 | Fixed Connector， Nominal Operating Current: 17.5 A， rated_voltage(III/2): 400 V， Rated Cross Section: 1.5 mm2， Number of Potentials: 6， Number of Rows: 2， Number of Positions per Row: 3， Product Series: DB128B， : 5.0 mm， Wiring Method: Screw connection with pressure plate， Screw Head Specification: L Slotted， install: Wave Soldering， wire／PCBConnection Direction: 0 °， colour: green， Pin Arrangement: Linear Arrangement， Soldering pins[P]: 3.5 mm， Number of solder pins per potential: 1， Packaging Type: Carton Packaging。 This product can form connectors with different number of positions |  |  |  |  | DB128B-5.0-2*3P-GN-S DORABO | [10 empty] | Through hole mounting |  |  |  | -40℃~105℃ | [14 empty] | 1000 | https://www.unikeyic.com/media/datasheet/25/ad/2c9f/25ad2c9fb9a51fbd72bef3e574d262b5.pdf | https://www.unikeyic.com/products/terminal-block-components/db128b-5-0-2-3p-gn-s/681916732.html
DB128B-5.0-2*3P-OG-S | DORABO | 100: 0.3122 | Fixed Connector， Nominal Operating Current: 17.5 A， rated_voltage(III/2): 400 V， Rated Cross Section: 1.5 mm2， Number of Potentials: 6， Number of Rows: 2， Number of Positions per Row: 3， Product Series: DB128B， : 5.0 mm， Wiring Method: Screw connection with pressure plate， Screw Head Specification: L Slotted， install: Wave Soldering， wire／PCBConnection Direction: 0 °， colour: orange， Pin Arrangement: Linear Arrangement， Soldering pins[P]: 3.5 mm， Number of solder pins per potential: 1， Packaging Type: Carton Packaging。 This product can form connectors with different number of positions |  |  |  |  | DB128B-5.0-2*3P-OG-S DORABO | [10 empty] | Through hole mounting |  |  |  | -40℃~105℃ | [14 empty] | 1000 | https://www.unikeyic.com/media/datasheet/25/ad/2c9f/25ad2c9fb9a51fbd72bef3e574d262b5.pdf | https://www.unikeyic.com/products/terminal-block-components/db128b-5-0-2-3p-og-s/683072383.html
DB128B-5.08-2*2P-BK-S | DORABO | 100: 0.2081 | Fixed Connector， Nominal Operating Current: 17.5 A， rated_voltage(III/2): 400 V， Rated Cross Section: 1.5 mm2， Number of Potentials: 4， Number of Rows: 2， Number of Positions per Row: 2， Product Series: DB128B， : 5.08 mm， Wiring Method: Screw connection with pressure plate， Screw Head Specification: L Slotted， install: Wave Soldering， wire／PCBConnection Direction: 0 °， colour: Black， Pin Arrangement: Linear Arrangement， Soldering pins[P]: 3.5 mm， Number of solder pins per potential: 1， Packaging Type: Carton Packaging。 This product can form connectors with different number of positions |  |  |  |  | DB128B-5.08-2*2P-BK-S DORABO | [10 empty] | Through hole mounting |  |  |  | -40℃~105℃ | [14 empty] | 1000 | https://www.unikeyic.com/media/datasheet/88/49/41e2/884941e2cd553a395d6c80ebe47ac5d1.pdf | https://www.unikeyic.com/products/terminal-block-components/db128b-5-08-2-2p-bk-s/683034013.html
DB128B-5.08-2*2P-OG-S | DORABO | 100: 0.2081 | Fixed Connector， Nominal Operating Current: 17.5 A， rated_voltage(III/2): 400 V， Rated Cross Section: 1.5 mm2， Number of Potentials: 4， Number of Rows: 2， Number of Positions per Row: 2， Product Series: DB128B， : 5.08 mm， Wiring Method: Screw connection with pressure plate， Screw Head Specification: L Slotted， install: Wave Soldering， wire／PCBConnection Direction: 0 °， colour: orange， Pin Arrangement: Linear Arrangement， Soldering pins[P]: 3.5 mm， Number of solder pins per potential: 1， Packaging Type: Carton Packaging。 This product can form connectors with different number of positions |  |  |  |  | DB128B-5.08-2*2P-OG-S DORABO | [29 empty] | 1000 | https://www.unikeyic.com/media/datasheet/88/49/41e2/884941e2cd553a395d6c80ebe47ac5d1.pdf | https://www.unikeyic.com/products/terminal-block-components/db128b-5-08-2-2p-og-s/682447979.html
DB128B-5.08-2*3P-BK-S | DORABO | 100: 0.3122 | Fixed Connector， Nominal Operating Current: 17.5 A， rated_voltage(III/2): 400 V， Rated Cross Section: 1.5 mm2， Number of Potentials: 6， Number of Rows: 2， Number of Positions per Row: 3， Product Series: DB128B， : 5.08 mm， Wiring Method: Screw connection with pressure plate， Screw Head Specification: L Slotted， install: Wave Soldering， wire／PCBConnection Direction: 0 °， colour: Black， Pin Arrangement: Linear Arrangement， Soldering pins[P]: 3.5 mm， Number of solder pins per potential: 1， Packaging Type: Carton Packaging。 This product can form connectors with different number of positions |  |  |  |  | DB128B-5.08-2*3P-BK-S DORABO | [10 empty] | Through hole mounting |  |  |  | -40℃~105℃ | [14 empty] | 1000 | https://www.unikeyic.com/media/datasheet/88/49/41e2/884941e2cd553a395d6c80ebe47ac5d1.pdf | https://www.unikeyic.com/products/terminal-block-components/db128b-5-08-2-3p-bk-s/682547877.html
DB128B-5.08-2*3P-GN-S | DORABO | 100: 0.3018 | Fixed Connector, 17.5A, 400V, 1.5mm², 6 Pos (2x3), 5.08mm Pitch, Screw w/ Lug, L-Slot, Peak Solder, Green, Straight, 3.5mm Pin |  |  |  |  | DB128B-5.08-2*3P-GN-S DORABO | [10 empty] | Through hole mounting |  |  |  | -40℃~105℃ | [14 empty] | 1000 | https://www.unikeyic.com/media/datasheet/88/49/41e2/884941e2cd553a395d6c80ebe47ac5d1.pdf | https://www.unikeyic.com/products/terminal-block-components/db128b-5-08-2-3p-gn-s/682853193.html
DB128B-5.08-2*3P-OG-S | DORABO | 100: 0.3122 | DB128B Connector, 17.5A, 400V, 1.5mm², 6-Pin (2x3), 5.08mm Pitch, Screw, Peak Solder, Orange |  |  |  |  | DB128B-5.08-2*3P-OG-S DORABO | [10 empty] | Through hole mounting |  |  |  | -40℃~105℃ | [14 empty] | 1000 | https://www.unikeyic.com/media/datasheet/88/49/41e2/884941e2cd553a395d6c80ebe47ac5d1.pdf | https://www.unikeyic.com/products/terminal-block-components/db128b-5-08-2-3p-og-s/683202353.html
DB128H-5.0-2P-GN-S | DORABO | 100: 0.111 | Fixed Connector， rated_current: 17.5 A， rated_voltage(III/2): 400 V， Rated Cross Section: 1.5 mm2， Number of Potentials: 2， Number of Rows: 1， Number of Positions per Row: 2， Product Series: DB128H， : 5.0 mm， Wiring Method: Screw connection with pressure plate， Screw Head Specification: L Slotted， install: Wave Soldering， wire／PCBConnection Direction: 0 °， colour: green， Pin Arrangement: Linear Arrangement， Soldering pins[P]: 3.5 mm， Number of solder pins per potential: 1， Packaging Type: Carton Packaging。 This product can form connectors with different number of positions |  |  |  |  | DB128H-5.0-2P-GN-S DORABO | [10 empty] | Through hole mounting |  |  |  | -40℃~105℃ | [14 empty] | 1000 | https://www.unikeyic.com/media/datasheet/da/ad/747a/daad747a1ecd7b89192b1f7ce1fc1df8.pdf | https://www.unikeyic.com/products/terminal-block-components/db128h-5-0-2p-gn-s/24325020.html
DB128H-5.0-3P-GN-S | DORABO | 100: 0.1665 | Fixed Connector， rated_current: 17.5 A， rated_voltage(III/2): 400 V， Rated Cross Section: 1.5 mm2， Number of Potentials: 3， Number of Rows: 1， Number of Positions per Row: 3， Product Series: DB128H， : 5.0 mm， Wiring Method: Screw connection with pressure plate， Screw Head Specification: L Slotted， install: Wave Soldering， wire／PCBConnection Direction: 0 °， colour: green， Pin Arrangement: Linear Arrangement， Soldering pins[P]: 3.5 mm， Number of solder pins per potential: 1， Packaging Type: Carton Packaging。 This product can form connectors with different number of positions |  |  |  |  | DB128H-5.0-3P-GN-S DORABO | [10 empty] | Through hole mounting |  |  |  | -40℃~105℃ | [14 empty] | 1000 | https://www.unikeyic.com/media/datasheet/da/ad/747a/daad747a1ecd7b89192b1f7ce1fc1df8.pdf | https://www.unikeyic.com/products/terminal-block-components/db128h-5-0-3p-gn-s/24783634.html
DB128H-5.08-12P-GN-S | DORABO | 100: 0.666 | Fixed Connector， rated_current: 17.5 A， rated_voltage(III/2): 400 V， Rated Cross Section: 1.5 mm2， Number of Potentials: 12， Number of Rows: 1， Number of Positions per Row: 12， Product Series: DB128H， : 5.08 mm， Wiring Method: Screw connection with pressure plate， Screw Head Specification: L Slotted， install: Wave Soldering， wire／PCBConnection Direction: 0 °， colour: green， Pin Arrangement: Linear Arrangement， Soldering pins[P]: 3.5 mm， Number of solder pins per potential: 1， Packaging Type: Carton Packaging。 This product can form connectors with different number of positions |  |  |  |  | DB128H-5.08-12P-GN-S DORABO | [10 empty] | Through hole mounting |  |  |  | -40℃~105℃ | [14 empty] | 1000 | https://www.unikeyic.com/media/datasheet/ca/66/0254/ca6602541466d0c8550a8b4420cdb02b.pdf | https://www.unikeyic.com/products/terminal-block-components/db128h-5-08-12p-gn-s/14638208.html
DB128H-5.08-2P-BK-S | DORABO | 100: 0.1214 | Fixed Connector， rated_current: 17.5 A， rated_voltage(III/2): 400 V， Rated Cross Section: 1.5 mm2， Number of Potentials: 2， Number of Rows: 1， Number of Positions per Row: 2， Product Series: DB128H， : 5.08 mm， Wiring Method: Screw connection with pressure plate， Screw Head Specification: L Slotted， install: Wave Soldering， wire／PCBConnection Direction: 0 °， colour: Black， Pin Arrangement: Linear Arrangement， Soldering pins[P]: 3.5 mm， Number of solder pins per potential: 1， Packaging Type: Carton Packaging。 This product can form connectors with different number of positions |  |  |  |  | DB128H-5.08-2P-BK-S DORABO | [10 empty] | Through hole mounting |  |  |  | -40℃~105℃ | [14 empty] | 1000 | https://www.unikeyic.com/media/datasheet/ca/66/0254/ca6602541466d0c8550a8b4420cdb02b.pdf | https://www.unikeyic.com/products/terminal-block-components/db128h-5-08-2p-bk-s/11633895.html
DB128H-5.08-2P-GN-S | DORABO | 5: 0.1948 50: 0.1552 150: 0.1382 500: 0.1174 2,500: 0.1082 5,000: 0.1026 | Fixed Connector， rated_current: 17.5 A， rated_voltage(III/2): 400 V， Rated Cross Section: 1.5 mm2， Number of Potentials: 2， Number of Rows: 1， Number of Positions per Row: 2， Product Series: DB128H， : 5.08 mm， Wiring Method: Screw connection with pressure plate， Screw Head Specification: L Slotted， install: Wave Soldering， wire／PCBConnection Direction: 0 °， colour: green， Pin Arrangement: Linear Arrangement， Soldering pins[P]: 3.5 mm， Number of solder pins per potential: 1， Packaging Type: Carton Packaging。 This product can form connectors with different number of positions |  |  |  |  | DB128H-5.08-2P-GN-S DORABO | [10 empty] | Through hole mounting |  |  |  | -40℃~105℃ | [15 empty] | https://www.unikeyic.com/media/datasheet/ca/66/0254/ca6602541466d0c8550a8b4420cdb02b.pdf | https://www.unikeyic.com/products/terminal-block-components/db128h-5-08-2p-gn-s/28747997.html
DB128H-5.08-2P-OG-S | DORABO | 100: 0.1214 | Fixed Connector， rated_current: 17.5 A， rated_voltage(III/2): 400 V， Rated Cross Section: 1.5 mm2， Number of Potentials: 2， Number of Rows: 1， Number of Positions per Row: 2， Product Series: DB128H， : 5.08 mm， Wiring Method: Screw connection with pressure plate， Screw Head Specification: L Slotted， install: Wave Soldering， wire／PCBConnection Direction: 0 °， colour: orange， Pin Arrangement: Linear Arrangement， Soldering pins[P]: 3.5 mm， Number of solder pins per potential: 1， Packaging Type: Carton Packaging。 This product can form connectors with different number of positions |  |  |  |  | DB128H-5.08-2P-OG-S DORABO | [29 empty] | 1000 | https://www.unikeyic.com/media/datasheet/ca/66/0254/ca6602541466d0c8550a8b4420cdb02b.pdf | https://www.unikeyic.com/products/terminal-block-components/db128h-5-08-2p-og-s/682231454.html
DB128H-5.08-3P-BK-S | DORABO | 100: 0.1821 | Fixed Connector， rated_current: 17.5 A， rated_voltage(III/2): 400 V， Rated Cross Section: 1.5 mm2， Number of Potentials: 3， Number of Rows: 1， Number of Positions per Row: 3， Product Series: DB128H， : 5.08 mm， Wiring Method: Screw connection with pressure plate， Screw Head Specification: L Slotted， install: Wave Soldering， wire／PCBConnection Direction: 0 °， colour: Black， Pin Arrangement: Linear Arrangement， Soldering pins[P]: 3.5 mm， Number of solder pins per potential: 1， Packaging Type: Carton Packaging。 This product can form connectors with different number of positions |  |  |  |  | DB128H-5.08-3P-BK-S DORABO | [10 empty] | Through hole mounting |  |  |  | -40℃~105℃ | [14 empty] | 1000 | https://www.unikeyic.com/media/datasheet/ca/66/0254/ca6602541466d0c8550a8b4420cdb02b.pdf | https://www.unikeyic.com/products/terminal-block-components/db128h-5-08-3p-bk-s/4959094.html
DB128H-5.08-3P-GN-S | DORABO | 100: 0.1665 | Fixed Connector， rated_current: 17.5 A， rated_voltage(III/2): 400 V， Rated Cross Section: 1.5 mm2， Number of Potentials: 3， Number of Rows: 1， Number of Positions per Row: 3， Product Series: DB128H， : 5.08 mm， Wiring Method: Screw connection with pressure plate， Screw Head Specification: L Slotted， install: Wave Soldering， wire／PCBConnection Direction: 0 °， colour: green， Pin Arrangement: Linear Arrangement， Soldering pins[P]: 3.5 mm， Number of solder pins per potential: 1， Packaging Type: Carton Packaging。 This product can form connectors with different number of positions |  |  |  |  | DB128H-5.08-3P-GN-S DORABO | [10 empty] | Through hole mounting |  |  |  | -40℃~105℃ | [14 empty] | 1000 | https://www.unikeyic.com/media/datasheet/ca/66/0254/ca6602541466d0c8550a8b4420cdb02b.pdf | https://www.unikeyic.com/products/terminal-block-components/db128h-5-08-3p-gn-s/11224072.html
DB128L-5.0-12P-GN-S | DORABO | 100: 0.4996 | Fixed Connector， Nominal Operating Current: 17.5 A， rated_voltage(III/2): 400 V， Rated Cross Section: 1.5 mm2， Number of Potentials: 12， Number of Rows: 1， Number of Positions per Row: 12， Product Series: DB128L， : 5.0 mm， Wiring Method: Screw connection with pressure plate， Screw Head Specification: L Slotted， install: Wave Soldering， wire／PCBConnection Direction: 0 °， colour: green， Pin Arrangement: Linear Arrangement， Soldering pins[P]: 3.5 mm， Number of solder pins per potential: 1， Packaging Type: Carton Packaging |  |  |  |  | DB128L-5.0-12P-GN-S DORABO | [29 empty] | 1000 | https://www.unikeyic.com/media/datasheet/6f/38/470e/6f38470e3fdcc7a763e92520e375a71d.pdf | https://www.unikeyic.com/products/terminal-block-components/db128l-5-0-12p-gn-s/682201263.html
DB128L-5.0-2P-BK-S | DORABO | 5: 0.1485 50: 0.1175 150: 0.1045 500: 0.0882 2,500: 0.0809 5,000: 0.0766 | [5 empty] | DB128L-5.0-2P-BK-S DORABO | [10 empty] | Through hole mounting |  |  |  | -40℃~105℃ | [15 empty] | https://www.unikeyic.com/media/datasheet/6f/38/470e/6f38470e3fdcc7a763e92520e375a71d.pdf | https://www.unikeyic.com/products/terminal-block-components/db128l-5-0-2p-bk-s/20528729.html
DB128L-5.0-2P-BU-S | DORABO | 100: 0.0867 | Fixed Connector， Nominal Operating Current: 17.5 A， rated_voltage(III/2): 400 V， Rated Cross Section: 1.5 mm2， Number of Potentials: 2， Number of Rows: 1， Number of Positions per Row: 2， Product Series: DB128L， : 5.0 mm， Wiring Method: Screw connection with pressure plate， Screw Head Specification: L Slotted， install: Wave Soldering， wire／PCBConnection Direction: 0 °， colour: Blue， Pin Arrangement: Linear Arrangement， Soldering pins[P]: 3.5 mm， Number of solder pins per potential: 1， Packaging Type: Carton Packaging |  |  |  |  | DB128L-5.0-2P-BU-S DORABO | [29 empty] | 1000 | https://www.unikeyic.com/media/datasheet/6f/38/470e/6f38470e3fdcc7a763e92520e375a71d.pdf | https://www.unikeyic.com/products/terminal-block-components/db128l-5-0-2p-bu-s/682969049.html
DB128L-5.0-2P-GN-S | DORABO | 5: 0.1381 50: 0.1136 150: 0.0935 500: 0.0842 3,000: 0.0768 5,000: 0.0723 | Fixed Terminal Block, 17.5A, 400V, 2 Pos, 5.0mm Pitch, Screw, L-Slot, SMT, Green, 3.5mm Pin |  |  |  |  | DB128L-5.0-2P-GN-S DORABO | [10 empty] | Through hole mounting |  |  |  | -40℃~105℃ | [15 empty] | https://www.unikeyic.com/media/datasheet/6f/38/470e/6f38470e3fdcc7a763e92520e375a71d.pdf | https://www.unikeyic.com/products/terminal-block-components/db128l-5-0-2p-gn-s/12317902.html
DB128L-5.0-2P-GY-S 61342 | DORABO | 100: 0.0867 | Fixed Connector， Nominal Operating Current: 17.5 A， rated_voltage(III/2): 400 V， Rated Cross Section: 1.5 mm2， Number of Potentials: 2， Number of Rows: 1， Number of Positions per Row: 2， Product Series: DB128L， : 5.0 mm， Wiring Method: Screw connection with pressure plate， Screw Head Specification: L Slotted， install: Wave Soldering， wire／PCBConnection Direction: 0 °， colour: grey， Pin Arrangement: Linear Arrangement， Soldering pins[P]: 3.5 mm， Number of solder pins per potential: 1， Packaging Type: Carton Packaging |  |  |  |  | DB128L-5.0-2P-GY-S 61342 DORABO | [29 empty] | 1000 | https://www.unikeyic.com/media/datasheet/6f/38/470e/6f38470e3fdcc7a763e92520e375a71d.pdf | https://www.unikeyic.com/products/terminal-block-components/db128l-5-0-2p-gy-s-61342/682244721.html
DB128L-5.0-2P-RD-S | DORABO | 100: 0.0867 | Fixed Connector， Nominal Operating Current: 17.5 A， rated_voltage(III/2): 400 V， Rated Cross Section: 1.5 mm2， Number of Potentials: 2， Number of Rows: 1， Number of Positions per Row: 2， Product Series: DB128L， : 5.0 mm， Wiring Method: Screw connection with pressure plate， Screw Head Specification: L Slotted， install: Wave Soldering， wire／PCBConnection Direction: 0 °， colour: red， Pin Arrangement: Linear Arrangement， Soldering pins[P]: 3.5 mm， Number of solder pins per potential: 1， Packaging Type: Carton Packaging |  |  |  |  | DB128L-5.0-2P-RD-S DORABO | [29 empty] | 1000 | https://www.unikeyic.com/media/datasheet/6f/38/470e/6f38470e3fdcc7a763e92520e375a71d.pdf | https://www.unikeyic.com/products/terminal-block-components/db128l-5-0-2p-rd-s/682626646.html
DB128L-5.0-3P-BK-S | DORABO | 100: 0.1301 | Fixed Connector， Nominal Operating Current: 17.5 A， rated_voltage(III/2): 400 V， Rated Cross Section: 1.5 mm2， Number of Potentials: 3， Number of Rows: 1， Number of Positions per Row: 3， Product Series: DB128L， : 5.0 mm， Wiring Method: Screw connection with pressure plate， Screw Head Specification: L Slotted， install: Wave Soldering， wire／PCBConnection Direction: 0 °， colour: Black， Pin Arrangement: Linear Arrangement， Soldering pins[P]: 3.5 mm， Number of solder pins per potential: 1， Packaging Type: Carton Packaging |  |  |  |  | DB128L-5.0-3P-BK-S DORABO | [29 empty] | 1000 | https://www.unikeyic.com/media/datasheet/6f/38/470e/6f38470e3fdcc7a763e92520e375a71d.pdf | https://www.unikeyic.com/products/terminal-block-components/db128l-5-0-3p-bk-s/682579709.html
DB128L-5.0-3P-GN-S | DORABO | 100: 0.1249 | Fixed Connector, 17.5A, 400V, 1.5mm², 3 Pos, 5.0mm Pitch, Screw Mount, SMT, Green, DB128L |  |  |  |  | DB128L-5.0-3P-GN-S DORABO | [10 empty] | Through hole mounting |  |  |  | -40℃~105℃ | [14 empty] | 1000 | https://www.unikeyic.com/media/datasheet/6f/38/470e/6f38470e3fdcc7a763e92520e375a71d.pdf | https://www.unikeyic.com/products/terminal-block-components/db128l-5-0-3p-gn-s/731723.html
DB128L-5.0-3P-GY-S | DORABO | 100: 0.1301 | Fixed Connector， Nominal Operating Current: 17.5 A， rated_voltage(III/2): 400 V， Rated Cross Section: 1.5 mm2， Number of Potentials: 3， Number of Rows: 1， Number of Positions per Row: 3， Product Series: DB128L， : 5.0 mm， Wiring Method: Screw connection with pressure plate， Screw Head Specification: L Slotted， install: Wave Soldering， wire／PCBConnection Direction: 0 °， colour: grey， Pin Arrangement: Linear Arrangement， Soldering pins[P]: 3.5 mm， Number of solder pins per potential: 1， Packaging Type: Carton Packaging |  |  |  |  | DB128L-5.0-3P-GY-S DORABO | [29 empty] | 1000 | https://www.unikeyic.com/media/datasheet/6f/38/470e/6f38470e3fdcc7a763e92520e375a71d.pdf | https://www.unikeyic.com/products/terminal-block-components/db128l-5-0-3p-gy-s/681982400.html
DB128L-5.0-3P-OG-S | DORABO | 100: 0.1301 | Fixed Connector， Nominal Operating Current: 17.5 A， rated_voltage(III/2): 400 V， Rated Cross Section: 1.5 mm2， Number of Potentials: 3， Number of Rows: 1， Number of Positions per Row: 3， Product Series: DB128L， : 5.0 mm， Wiring Method: Screw connection with pressure plate， Screw Head Specification: L Slotted， install: Wave Soldering， wire／PCBConnection Direction: 0 °， colour: orange， Pin Arrangement: Linear Arrangement， Soldering pins[P]: 3.5 mm， Number of solder pins per potential: 1， Packaging Type: Carton Packaging |  |  |  |  | DB128L-5.0-3P-OG-S DORABO | [29 empty] | 1000 | https://www.unikeyic.com/media/datasheet/6f/38/470e/6f38470e3fdcc7a763e92520e375a71d.pdf | https://www.unikeyic.com/products/terminal-block-components/db128l-5-0-3p-og-s/682562743.html
DB128L-5.0-4P-BK-S | DORABO | 100: 0.1735 | Fixed Connector， Nominal Operating Current: 17.5 A， rated_voltage(III/2): 400 V， Rated Cross Section: 1.5 mm2， Number of Potentials: 4， Number of Rows: 1， Number of Positions per Row: 4， Product Series: DB128L， : 5.0 mm， Wiring Method: Screw connection with pressure plate， Screw Head Specification: L Slotted， install: Wave Soldering， wire／PCBConnection Direction: 0 °， colour: Black， Pin Arrangement: Linear Arrangement， Soldering pins[P]: 3.5 mm， Number of solder pins per potential: 1， Packaging Type: Carton Packaging |  |  |  |  | DB128L-5.0-4P-BK-S DORABO | [29 empty] | 1000 | https://www.unikeyic.com/media/datasheet/6f/38/470e/6f38470e3fdcc7a763e92520e375a71d.pdf | https://www.unikeyic.com/products/terminal-block-components/db128l-5-0-4p-bk-s/682370541.html
DB128L-5.0-4P-BU-S 61343 | DORABO | 100: 0.1735 | Fixed Connector， Nominal Operating Current: 17.5 A， rated_voltage(III/2): 400 V， Rated Cross Section: 1.5 mm2， Number of Potentials: 4， Number of Rows: 1， Number of Positions per Row: 4， Product Series: DB128L， : 5.0 mm， Wiring Method: Screw connection with pressure plate， Screw Head Specification: L Slotted， install: Wave Soldering， wire／PCBConnection Direction: 0 °， colour: Blue， Pin Arrangement: Linear Arrangement， Soldering pins[P]: 3.5 mm， Number of solder pins per potential: 1， Packaging Type: Carton Packaging |  |  |  |  | DB128L-5.0-4P-BU-S 61343 DORABO | [29 empty] | 1000 | https://www.unikeyic.com/media/datasheet/6f/38/470e/6f38470e3fdcc7a763e92520e375a71d.pdf | https://www.unikeyic.com/products/terminal-block-components/db128l-5-0-4p-bu-s-61343/683309673.html
DB128L-5.0-8P-GN-S | DORABO | 100: 0.333 | Fixed Connector， Nominal Operating Current: 17.5 A， rated_voltage(III/2): 400 V， Rated Cross Section: 1.5 mm2， Number of Potentials: 8， Number of Rows: 1， Number of Positions per Row: 8， Product Series: DB128L， : 5.0 mm， Wiring Method: Screw connection with pressure plate， Screw Head Specification: L Slotted， install: Wave Soldering， wire／PCBConnection Direction: 0 °， colour: green， Pin Arrangement: Linear Arrangement， Soldering pins[P]: 3.5 mm， Number of solder pins per potential: 1， Packaging Type: Carton Packaging |  |  |  |  | DB128L-5.0-8P-GN-S DORABO | [10 empty] | Through hole mounting |  |  |  | -40℃~105℃ | [14 empty] | 1000 | https://www.unikeyic.com/media/datasheet/6f/38/470e/6f38470e3fdcc7a763e92520e375a71d.pdf | https://www.unikeyic.com/products/terminal-block-components/db128l-5-0-8p-gn-s/30849270.html
DB128L-5.08-12P-GN-S | DORABO | 1: 0.9078 10: 0.7383 30: 0.6544 100: 0.5392 500: 0.4891 | Fixed Connector， Nominal Operating Current: 17.5 A， rated_voltage(III/2): 400 V， Rated Cross Section: 1.5 mm2， Number of Potentials: 12， Number of Rows: 1， Number of Positions per Row: 12， Product Series: DB128L， : 5.08 mm， Wiring Method: Screw connection with pressure plate， Screw Head Specification: L Slotted， install: Wave Soldering， wire／PCBConnection Direction: 0 °， colour: green， Pin Arrangement: Linear Arrangement， Soldering pins[P]: 3.5 mm， Number of solder pins per potential: 1， Packaging Type: Carton Packaging |  |  |  |  | DB128L-5.08-12P-GN-S DORABO | [10 empty] | Through hole mounting |  |  |  | -40℃~105℃ | [15 empty] | https://www.unikeyic.com/media/datasheet/32/58/5db7/32585db705a47fe369e58ba74a816b5d.pdf | https://www.unikeyic.com/products/terminal-block-components/db128l-5-08-12p-gn-s/10045115.html
DB128L-5.08-2P-BK-S | DORABO | 5: 0.1869 50: 0.1478 150: 0.1318 500: 0.0954 2,500: 0.0866 5,000: 0.0813 | Fixed Connector， Nominal Operating Current: 17.5 A， rated_voltage(III/2): 400 V， Rated Cross Section: 1.5 mm2， Number of Potentials: 2， Number of Rows: 1， Number of Positions per Row: 2， Product Series: DB128L， : 5.08 mm， Wiring Method: Screw connection with pressure plate， Screw Head Specification: L Slotted， install: Wave Soldering， wire／PCBConnection Direction: 0 °， colour: Black， Pin Arrangement: Linear Arrangement， Soldering pins[P]: 3.5 mm， Number of solder pins per potential: 1， Packaging Type: Carton Packaging |  |  |  |  | DB128L-5.08-2P-BK-S DORABO | [10 empty] | Through hole mounting |  |  |  | -40℃~105℃ | [15 empty] | https://www.unikeyic.com/media/datasheet/32/58/5db7/32585db705a47fe369e58ba74a816b5d.pdf | https://www.unikeyic.com/products/terminal-block-components/db128l-5-08-2p-bk-s/21713816.html
DB128L-5.08-2P-GN-P | DORABO | 5: 0.1381 50: 0.1136 150: 0.0935 500: 0.0842 3,000: 0.0768 5,000: 0.0723 | Fixed Connector， Nominal Operating Current: 17.5 A， rated_voltage(III/2): 400 V， Rated Cross Section: 1.5 mm2， Number of Potentials: 2， Number of Rows: 1， Number of Positions per Row: 2， Product Series: DB128L， : 5.08 mm， Wiring Method: Screw connection with pressure plate， Screw Head Specification: L Slotted， install: Wave Soldering， wire／PCBConnection Direction: 0 °， colour: green， Pin Arrangement: Linear Arrangement， Soldering pins[P]: 3.5 mm， Number of solder pins per potential: 1， Packaging Type: Carton Packaging |  |  |  |  | DB128L-5.08-2P-GN-P DORABO | [10 empty] | Through hole mounting |  |  |  | -40℃~105℃ | [15 empty] | https://www.unikeyic.com/media/datasheet/12/f4/465c/12f4465c08d570d0ea14e86d7fc6a7f5.pdf | https://www.unikeyic.com/products/terminal-block-components/db128l-5-08-2p-gn-p/14635678.html
DB128L-5.08-2P-GN-S | DORABO | 5: 0.1612 50: 0.1301 150: 0.1167 500: 0.0856 2,500: 0.0783 5,000: 0.074 | Fixed Terminal Block, 17.5A, 400V, 2 Pos, 5.08mm Pitch, Screw, L-Slot, SMT, Green, 3.5mm Pin |  |  |  |  | DB128L-5.08-2P-GN-S DORABO | [10 empty] | Through hole mounting |  |  |  | -40℃~105℃ | [15 empty] | https://www.unikeyic.com/media/datasheet/32/58/5db7/32585db705a47fe369e58ba74a816b5d.pdf | https://www.unikeyic.com/products/terminal-block-components/db128l-5-08-2p-gn-s/5242846.html
DB128L-5.08-2P-GY-S | DORABO | 5: 0.1757 50: 0.1409 150: 0.126 500: 0.1022 | Fixed Connector， Nominal Operating Current: 17.5 A， rated_voltage(III/2): 400 V， Rated Cross Section: 1.5 mm2， Number of Potentials: 2， Number of Rows: 1， Number of Positions per Row: 2， Product Series: DB128L， : 5.08 mm， Wiring Method: Screw connection with pressure plate， Screw Head Specification: L Slotted， install: Wave Soldering， wire／PCBConnection Direction: 0 °， colour: grey， Pin Arrangement: Linear Arrangement， Soldering pins[P]: 3.5 mm， Number of solder pins per potential: 1， Packaging Type: Carton Packaging |  |  |  |  | DB128L-5.08-2P-GY-S DORABO | [10 empty] | Through hole mounting |  |  |  | -40℃~105℃ | [15 empty] | https://www.unikeyic.com/media/datasheet/32/58/5db7/32585db705a47fe369e58ba74a816b5d.pdf | https://www.unikeyic.com/products/terminal-block-components/db128l-5-08-2p-gy-s/32283552.html
DB128L-5.08-2P-OG-S | DORABO | 5: 0.1834 50: 0.1484 150: 0.1332 500: 0.101 2,500: 0.0927 5,000: 0.0878 | Fixed Terminal Block, 17.5A, 400V, 2 Pos, 5.08mm Pitch, Screw, L-Slot, SMT, Orange, 3.5mm Pin |  |  |  |  | DB128L-5.08-2P-OG-S DORABO | [10 empty] | Through hole mounting |  |  |  | -40℃~105℃ | [15 empty] | https://www.unikeyic.com/media/datasheet/32/58/5db7/32585db705a47fe369e58ba74a816b5d.pdf | https://www.unikeyic.com/products/terminal-block-components/db128l-5-08-2p-og-s/22465984.html
DB128L-5.08-3P-BK-S | DORABO | 5: 0.2982 50: 0.241 200: 0.217 400: 0.1873 2,400: 0.1493 5,000: 0.1414 | Fixed Terminal Block, 17.5A, 400V, 3 Pos, 5.08mm Pitch, Screw, L-Slot, SMT, Black, 3.5mm Pin |  |  |  |  | DB128L-5.08-3P-BK-S DORABO | [10 empty] | Through hole mounting |  |  |  | -40℃~105℃ | [15 empty] | https://www.unikeyic.com/media/datasheet/32/58/5db7/32585db705a47fe369e58ba74a816b5d.pdf | https://www.unikeyic.com/products/terminal-block-components/db128l-5-08-3p-bk-s/1435733.html
DB128L-5.08-3P-GN-S | DORABO | 5: 0.2633 50: 0.2094 200: 0.1856 400: 0.1575 2,400: 0.1446 | Fixed Connector, 17.5A, 400V, 1.5mm², 3 Pos, 1 Row, DB128L, 5.08mm Pitch, Screw w/ Pressure Plate, L Slot, Peak Solder, 0°, Green, Straight, 3.5mm Pin, 1 Pin/Pot, Carton |  |  |  |  | DB128L-5.08-3P-GN-S DORABO | [10 empty] | Through hole mounting |  |  |  | -40℃~105℃ | [15 empty] | https://www.unikeyic.com/media/datasheet/32/58/5db7/32585db705a47fe369e58ba74a816b5d.pdf | https://www.unikeyic.com/products/terminal-block-components/db128l-5-08-3p-gn-s/6308003.html
DB128L-5.08-3P-GY-S | DORABO | 5: 0.228 50: 0.1875 150: 0.1543 500: 0.1389 3,000: 0.1266 5,000: 0.1192 | [5 empty] | DB128L-5.08-3P-GY-S DORABO | [10 empty] | Through hole mounting |  |  |  | -40℃~105℃ | [15 empty] | https://www.unikeyic.com/media/datasheet/32/58/5db7/32585db705a47fe369e58ba74a816b5d.pdf | https://www.unikeyic.com/products/terminal-block-components/db128l-5-08-3p-gy-s/12750683.html
DB128L-5.08-3P-OG-S | DORABO | 100: 0.1301 | Fixed Connector， Nominal Operating Current: 17.5 A， rated_voltage(III/2): 400 V， Rated Cross Section: 1.5 mm2， Number of Potentials: 3， Number of Rows: 1， Number of Positions per Row: 3， Product Series: DB128L， : 5.08 mm， Wiring Method: Screw connection with pressure plate， Screw Head Specification: L Slotted， install: Wave Soldering， wire／PCBConnection Direction: 0 °， colour: orange， Pin Arrangement: Linear Arrangement， Soldering pins[P]: 3.5 mm， Number of solder pins per potential: 1， Packaging Type: Carton Packaging |  |  |  |  | DB128L-5.08-3P-OG-S DORABO | [10 empty] | Through hole mounting |  |  |  | -40℃~105℃ | [14 empty] | 1000 | https://www.unikeyic.com/media/datasheet/32/58/5db7/32585db705a47fe369e58ba74a816b5d.pdf | https://www.unikeyic.com/products/terminal-block-components/db128l-5-08-3p-og-s/30809818.html
DB128L-5.08-4P-GN-S | DORABO | 5: 0.3123 50: 0.2471 150: 0.2193 500: 0.1825 2,500: 0.1674 5,000: 0.1583 | Fixed Connector, 17.5A, 400V, 1.5mm2, 4 Pos, 5.08mm Pitch, Solder Pin Mount, Green, DB128L |  |  |  |  | DB128L-5.08-4P-GN-S DORABO | [10 empty] | Through hole mounting |  |  |  | -40℃~105℃ | [15 empty] | https://www.unikeyic.com/media/datasheet/32/58/5db7/32585db705a47fe369e58ba74a816b5d.pdf | https://www.unikeyic.com/products/terminal-block-components/db128l-5-08-4p-gn-s/25838675.html
DB128R-5.0-2P-GN-S | DORABO | 100: 0.0902 | Fixed Connector， rated_current: 17.5 A， rated_voltage(III/2): 400 V， Rated Cross Section: 1.5 mm2， Number of Potentials: 2， Number of Rows: 1， Number of Positions per Row: 2， Product Series: DB128R， : 5.0 mm， Wiring Method: Screw connection with pressure plate， Screw Head Specification: L Slotted， install: Wave Soldering， wire／PCBConnection Direction: 90 °， colour: green， Pin Arrangement: Linear Arrangement， Soldering pins[P]: 3.5 mm， Number of solder pins per potential: 1， Packaging Type: Carton Packaging。 This product can form connectors with different number of positions |  |  |  |  | DB128R-5.0-2P-GN-S DORABO | [14 empty] | -40℃~105℃ | [14 empty] | 1000 | https://www.unikeyic.com/media/datasheet/6c/29/72d2/6c2972d2f2d1d841e20c0be4b45956b4.pdf | https://www.unikeyic.com/products/terminal-block-components/db128r-5-0-2p-gn-s/14991907.html
DB128R-5.0-3P-GN-S | DORABO | 100: 0.1353 | Fixed Connector, 17.5A, 400V, 1.5mm2, 3 Pos, 5.0mm Pitch, Screw Mount w/ Pressure Plate, L-Slot, Peak Solder, 90°, Green, Straight, 3.5mm P, 1 P/Potential |  |  |  |  | DB128R-5.0-3P-GN-S DORABO | [14 empty] | -40℃~105℃ | [14 empty] | 1000 | https://www.unikeyic.com/media/datasheet/6c/29/72d2/6c2972d2f2d1d841e20c0be4b45956b4.pdf | https://www.unikeyic.com/products/terminal-block-components/db128r-5-0-3p-gn-s/10220512.html
DB128R-5.08-2P-GN-S | DORABO | 5: 0.2371 50: 0.195 150: 0.1605 500: 0.1445 3,000: 0.1317 5,000: 0.124 | [5 empty] | DB128R-5.08-2P-GN-S DORABO | [14 empty] | -40℃~105℃ | [15 empty] | https://www.unikeyic.com/media/datasheet/b2/6a/164b/b26a164bba7e7553c7819c5bffcfe186.pdf | https://www.unikeyic.com/products/terminal-block-components/db128r-5-08-2p-gn-s/683034641.html
DB128R-5.08-3P-GN-S | DORABO | 5: 0.2245 50: 0.1847 150: 0.1519 500: 0.1368 3,000: 0.1247 5,000: 0.1174 | [5 empty] | DB128R-5.08-3P-GN-S DORABO | [14 empty] | -40℃~105℃ | [15 empty] | https://www.unikeyic.com/media/datasheet/b2/6a/164b/b26a164bba7e7553c7819c5bffcfe186.pdf | https://www.unikeyic.com/products/terminal-block-components/db128r-5-08-3p-gn-s/683068015.html
DB128R-7.5-2P-GN-S | DORABO | 100: 0.0972 | Fixed Connector， rated_current: 17.5 A， rated_voltage(III/2): 400 V， Rated Cross Section: 1.5 mm2， Number of Potentials: 2， Number of Rows: 1， Number of Positions per Row: 2， Product Series: DB128R， : 7.5 mm， Wiring Method: Screw connection with pressure plate， Screw Head Specification: L Slotted， install: Wave Soldering， wire／PCBConnection Direction: 90 °， colour: green， Pin Arrangement: Linear Arrangement， Soldering pins[P]: 3.5 mm， Number of solder pins per potential: 1， Packaging Type: Carton Packaging。 This product can form connectors with different number of positions |  |  |  |  | DB128R-7.5-2P-GN-S DORABO | [14 empty] | -40℃~105℃ | [14 empty] | 1000 | https://www.unikeyic.com/media/datasheet/28/b9/ef8b/28b9ef8beda68809a6ba5966292323d0.pdf | https://www.unikeyic.com/products/terminal-block-components/db128r-7-5-2p-gn-s/26868754.html
DB128R-7.5-3P-GN-S | DORABO | 100: 0.1457 | Fixed Connector， rated_current: 17.5 A， rated_voltage(III/2): 400 V， Rated Cross Section: 1.5 mm2， Number of Potentials: 3， Number of Rows: 1， Number of Positions per Row: 3， Product Series: DB128R， : 7.5 mm， Wiring Method: Screw connection with pressure plate， Screw Head Specification: L Slotted， install: Wave Soldering， wire／PCBConnection Direction: 90 °， colour: green， Pin Arrangement: Linear Arrangement， Soldering pins[P]: 3.5 mm， Number of solder pins per potential: 1， Packaging Type: Carton Packaging。 This product can form connectors with different number of positions |  |  |  |  | DB128R-7.5-3P-GN-S DORABO | [14 empty] | -40℃~105℃ | [14 empty] | 1000 | https://www.unikeyic.com/media/datasheet/28/b9/ef8b/28b9ef8beda68809a6ba5966292323d0.pdf | https://www.unikeyic.com/products/terminal-block-components/db128r-7-5-3p-gn-s/27815020.html
DB128R-7.62-2P-GN-S | DORABO | 100: 0.0972 | Fixed Connector， rated_current: 17.5 A， rated_voltage(III/2): 400 V， Rated Cross Section: 1.5 mm2， Number of Potentials: 2， Number of Rows: 1， Number of Positions per Row: 2， Product Series: DB128R， : 7.62 mm， Wiring Method: Screw connection with pressure plate， Screw Head Specification: L Slotted， install: Wave Soldering， wire／PCBConnection Direction: 90 °， colour: green， Pin Arrangement: Linear Arrangement， Soldering pins[P]: 3.5 mm， Number of solder pins per potential: 1， Packaging Type: Carton Packaging。 This product can form connectors with different number of positions |  |  |  |  | DB128R-7.62-2P-GN-S DORABO | [14 empty] | -40℃~105℃ | [14 empty] | 1000 | https://www.unikeyic.com/media/datasheet/49/1e/316a/491e316a39d8b235f3f2609166469c88.pdf | https://www.unikeyic.com/products/terminal-block-components/db128r-7-62-2p-gn-s/682461001.html
DB128R-7.62-3P-GN-S | DORABO | 100: 0.1457 | Fixed Connector， rated_current: 17.5 A， rated_voltage(III/2): 400 V， Rated Cross Section: 1.5 mm2， Number of Potentials: 3， Number of Rows: 1， Number of Positions per Row: 3， Product Series: DB128R， : 7.62 mm， Wiring Method: Screw connection with pressure plate， Screw Head Specification: L Slotted， install: Wave Soldering， wire／PCBConnection Direction: 90 °， colour: green， Pin Arrangement: Linear Arrangement， Soldering pins[P]: 3.5 mm， Number of solder pins per potential: 1， Packaging Type: Carton Packaging。 This product can form connectors with different number of positions |  |  |  |  | DB128R-7.62-3P-GN-S DORABO | [14 empty] | -40℃~105℃ | [14 empty] | 1000 | https://www.unikeyic.com/media/datasheet/49/1e/316a/491e316a39d8b235f3f2609166469c88.pdf | https://www.unikeyic.com/products/terminal-block-components/db128r-7-62-3p-gn-s/681953060.html
DB128V-5.0-10P-GN-S | DORABO | 1: 0.7159 10: 0.5907 30: 0.5293 100: 0.4148 500: 0.3798 1,000: 0.3605 | Fixed Connector， Nominal Operating Current: 17.5 A， rated_voltage(III/2): 400 V， Rated Cross Section: 1.5 mm2， Number of Potentials: 10， Number of Rows: 1， Number of Positions per Row: 10， Product Series:DB128V， : 5.0 mm， Wiring Method: Screw connection with pressure plate， Screw Head Specification: L Slotted， install: Wave Soldering， wire／PCBConnection Direction: 0 °， colour: green， Pin Arrangement: Linear Arrangement， Soldering pins[P]: 3.5 mm， Number of solder pins per potential: 1， Packaging Type: Carton Packaging。 This product can form connectors with different number of positions |  |  |  |  | DB128V-5.0-10P-GN-S DORABO | [10 empty] | Through hole mounting |  |  |  | -40℃~105℃ | [15 empty] | https://www.unikeyic.com/media/datasheet/fc/ec/d059/fcecd0594685bc42c13f1b6bed8e572f.pdf | https://www.unikeyic.com/products/terminal-block-components/db128v-5-0-10p-gn-s/4234787.html
DB128V-5.0-12P-GN-S | DORABO | 100: 0.4787 | Fixed Connector， Nominal Operating Current: 17.5 A， rated_voltage(III/2): 400 V， Rated Cross Section: 1.5 mm2， Number of Potentials: 12， Number of Rows: 1， Number of Positions per Row: 12， Product Series:DB128V， : 5.0 mm， Wiring Method: Screw connection with pressure plate， Screw Head Specification: L Slotted， install: Wave Soldering， wire／PCBConnection Direction: 0 °， colour: green， Pin Arrangement: Linear Arrangement， Soldering pins[P]: 3.5 mm， Number of solder pins per potential: 1， Packaging Type: Carton Packaging。 This product can form connectors with different number of positions |  |  |  |  | DB128V-5.0-12P-GN-S DORABO | [10 empty] | Through hole mounting |  |  |  | -40℃~105℃ | [14 empty] | 1000 | https://www.unikeyic.com/media/datasheet/fc/ec/d059/fcecd0594685bc42c13f1b6bed8e572f.pdf | https://www.unikeyic.com/products/terminal-block-components/db128v-5-0-12p-gn-s/26036763.html
DB128V-5.0-15P-GN-S | DORABO | 100: 0.5984 | Fixed Connector， Nominal Operating Current: 17.5 A， rated_voltage(III/2): 400 V， Rated Cross Section: 1.5 mm2， Number of Potentials: 15， Number of Rows: 1， Number of Positions per Row: 15， Product Series:DB128V， : 5.0 mm， Wiring Method: Screw connection with pressure plate， Screw Head Specification: L Slotted， install: Wave Soldering， wire／PCBConnection Direction: 0 °， colour: green， Pin Arrangement: Linear Arrangement， Soldering pins[P]: 3.5 mm， Number of solder pins per potential: 1， Packaging Type: Carton Packaging。 This product can form connectors with different number of positions |  |  |  |  | DB128V-5.0-15P-GN-S DORABO | [10 empty] | Through hole mounting |  |  |  | -40℃~105℃ | [14 empty] | 1000 | https://www.unikeyic.com/media/datasheet/fc/ec/d059/fcecd0594685bc42c13f1b6bed8e572f.pdf | https://www.unikeyic.com/products/terminal-block-components/db128v-5-0-15p-gn-s/20488212.html
DB128V-5.0-2P-BK-S | DORABO | 5: 0.1525 50: 0.1182 150: 0.1032 500: 0.0848 | Fixed Connector, 17.5A, 400V(III/2), 1.5mm², 2 Pos, DB128V Series, 5.0mm Pitch, Screw Lug Mount, L Slot Head, Peak Solder, 0°, Black, Straight, Pin 3.5mm, 1 Pin/Pot, Carton Pkg, Multi-Pos Configurable |  |  |  |  | DB128V-5.0-2P-BK-S DORABO | [10 empty] | Through hole mounting |  |  |  | -40℃~105℃ | [15 empty] | https://www.unikeyic.com/media/datasheet/fc/ec/d059/fcecd0594685bc42c13f1b6bed8e572f.pdf | https://www.unikeyic.com/products/terminal-block-components/db128v-5-0-2p-bk-s/8077614.html
DB128V-5.0-2P-GN-S | DORABO | 1: 0.1257 10: 0.1064 50: 0.0988 100: 0.0922 500: 0.0864 | Fixed Connector， Nominal Operating Current: 17.5 A， rated_voltage(III/2): 400 V， Rated Cross Section: 1.5 mm2， Number of Potentials: 2， Number of Rows: 1， Number of Positions per Row: 2， Product Series:DB128V， : 5.0 mm， Wiring Method: Screw connection with pressure plate， Screw Head Specification: L Slotted， install: Wave Soldering， wire／PCBConnection Direction: 0 °， colour: green， Pin Arrangement: Linear Arrangement， Soldering pins[P]: 3.5 mm， Number of solder pins per potential: 1， Packaging Type: Carton Packaging。 This product can form connectors with different number of positions |  |  |  |  | DB128V-5.0-2P-GN-S DORABO | [10 empty] | Through hole mounting |  |  |  | -40℃~105℃ | [15 empty] | https://www.unikeyic.com/media/datasheet/fc/ec/d059/fcecd0594685bc42c13f1b6bed8e572f.pdf | https://www.unikeyic.com/products/terminal-block-components/db128v-5-0-2p-gn-s/15066605.html
DB128V-5.0-2P-GY-S | DORABO | 5: 0.1543 50: 0.1201 150: 0.1055 500: 0.0872 | Fixed Connector, 17.5A, 400V, 1.5mm2, 2 Pos, DB128V, 5.0mm Pitch, Screw Terminal, Peak Solder, Gray, Straight, 3.5mm Pin |  |  |  |  | DB128V-5.0-2P-GY-S DORABO | [10 empty] | Through hole mounting |  |  |  | -40℃~105℃ | [15 empty] | https://www.unikeyic.com/media/datasheet/fc/ec/d059/fcecd0594685bc42c13f1b6bed8e572f.pdf | https://www.unikeyic.com/products/terminal-block-components/db128v-5-0-2p-gy-s/28419473.html
DB128V-5.0-2P-OG-S | DORABO | 5: 0.1465 50: 0.1154 150: 0.1023 500: 0.086 2,500: 0.0786 5,000: 0.0742 | Fixed Connector， Nominal Operating Current: 17.5 A， rated_voltage(III/2): 400 V， Rated Cross Section: 1.5 mm2， Number of Potentials: 2， Number of Rows: 1， Number of Positions per Row: 2， Product Series:DB128V， : 5.0 mm， Wiring Method: Screw connection with pressure plate， Screw Head Specification: L Slotted， install: Wave Soldering， wire／PCBConnection Direction: 0 °， colour: orange， Pin Arrangement: Linear Arrangement， Soldering pins[P]: 3.5 mm， Number of solder pins per potential: 1， Packaging Type: Carton Packaging。 This product can form connectors with different number of positions |  |  |  |  | DB128V-5.0-2P-OG-S DORABO | [10 empty] | Through hole mounting |  |  |  | -40℃~105℃ | [15 empty] | https://www.unikeyic.com/media/datasheet/fc/ec/d059/fcecd0594685bc42c13f1b6bed8e572f.pdf | https://www.unikeyic.com/products/terminal-block-components/db128v-5-0-2p-og-s/18550492.html
DB128V-5.0-3P-BK-S | DORABO | 5: 0.2286 50: 0.188 150: 0.1547 500: 0.1393 3,000: 0.1269 5,000: 0.1195 | Fixed Connector， Nominal Operating Current: 17.5 A， rated_voltage(III/2): 400 V， Rated Cross Section: 1.5 mm2， Number of Potentials: 3， Number of Rows: 1， Number of Positions per Row: 3， Product Series:DB128V， : 5.0 mm， Wiring Method: Screw connection with pressure plate， Screw Head Specification: L Slotted， install: Wave Soldering， wire／PCBConnection Direction: 0 °， colour: Black， Pin Arrangement: Linear Arrangement， Soldering pins[P]: 3.5 mm， Number of solder pins per potential: 1， Packaging Type: Carton Packaging。 This product can form connectors with different number of positions |  |  |  |  | DB128V-5.0-3P-BK-S DORABO | [10 empty] | Through hole mounting |  |  |  | -40℃~105℃ | [15 empty] | https://www.unikeyic.com/media/datasheet/fc/ec/d059/fcecd0594685bc42c13f1b6bed8e572f.pdf | https://www.unikeyic.com/products/terminal-block-components/db128v-5-0-3p-bk-s/28899195.html
DB128V-5.0-3P-GN-S | DORABO | 5: 0.2215 50: 0.1743 150: 0.154 500: 0.1287 | Fixed Connector， Nominal Operating Current: 17.5 A， rated_voltage(III/2): 400 V， Rated Cross Section: 1.5 mm2， Number of Potentials: 3， Number of Rows: 1， Number of Positions per Row: 3， Product Series:DB128V， : 5.0 mm， Wiring Method: Screw connection with pressure plate， Screw Head Specification: L Slotted， install: Wave Soldering， wire／PCBConnection Direction: 0 °， colour: green， Pin Arrangement: Linear Arrangement， Soldering pins[P]: 3.5 mm， Number of solder pins per potential: 1， Packaging Type: Carton Packaging。 This product can form connectors with different number of positions |  |  |  |  | DB128V-5.0-3P-GN-S DORABO | [10 empty] | Through hole mounting |  |  |  | -40℃~105℃ | [15 empty] | https://www.unikeyic.com/media/datasheet/fc/ec/d059/fcecd0594685bc42c13f1b6bed8e572f.pdf | https://www.unikeyic.com/products/terminal-block-components/db128v-5-0-3p-gn-s/223218.html
DB128V-5.0-3P-GY-S | DORABO | 5: 0.2516 50: 0.1996 150: 0.1777 | Fixed Connector, 17.5A, 400V, 3 Pos, 5.0mm Pitch, Solder Pin Mount, 0° Wire/PCB Dir, DB128V Series |  |  |  |  | DB128V-5.0-3P-GY-S DORABO | [10 empty] | Through hole mounting |  |  |  | -40℃~105℃ | [15 empty] | https://www.unikeyic.com/media/datasheet/fc/ec/d059/fcecd0594685bc42c13f1b6bed8e572f.pdf | https://www.unikeyic.com/products/terminal-block-components/db128v-5-0-3p-gy-s/15216549.html
DB128V-5.0-3P-OG-S | DORABO | 100: 0.1301 | Fixed Connector， Nominal Operating Current: 17.5 A， rated_voltage(III/2): 400 V， Rated Cross Section: 1.5 mm2， Number of Potentials: 3， Number of Rows: 1， Number of Positions per Row: 3， Product Series:DB128V， : 5.0 mm， Wiring Method: Screw connection with pressure plate， Screw Head Specification: L Slotted， install: Wave Soldering， wire／PCBConnection Direction: 0 °， colour: orange， Pin Arrangement: Linear Arrangement， Soldering pins[P]: 3.5 mm， Number of solder pins per potential: 1， Packaging Type: Carton Packaging。 This product can form connectors with different number of positions |  |  |  |  | DB128V-5.0-3P-OG-S DORABO | [10 empty] | Through hole mounting |  |  |  | -40℃~105℃ | [14 empty] | 1000 | https://www.unikeyic.com/media/datasheet/fc/ec/d059/fcecd0594685bc42c13f1b6bed8e572f.pdf | https://www.unikeyic.com/products/terminal-block-components/db128v-5-0-3p-og-s/18185984.html
DB128V-5.0-5P-GN-S | DORABO | 10: 0.331 30: 0.2983 100: 0.2577 500: 0.2093 1,000: 0.1976 | Fixed Connector， Nominal Operating Current: 17.5 A， rated_voltage(III/2): 400 V， Rated Cross Section: 1.5 mm2， Number of Potentials: 5， Number of Rows: 1， Number of Positions per Row: 5， Product Series:DB128V， : 5.0 mm， Wiring Method: Screw connection with pressure plate， Screw Head Specification: L Slotted， install: Wave Soldering， wire／PCBConnection Direction: 0 °， colour: green， Pin Arrangement: Linear Arrangement， Soldering pins[P]: 3.5 mm， Number of solder pins per potential: 1， Packaging Type: Carton Packaging。 This product can form connectors with different number of positions |  |  |  |  | DB128V-5.0-5P-GN-S DORABO | [10 empty] | Through hole mounting |  |  |  | -40℃~105℃ | [15 empty] | https://www.unikeyic.com/media/datasheet/fc/ec/d059/fcecd0594685bc42c13f1b6bed8e572f.pdf | https://www.unikeyic.com/products/terminal-block-components/db128v-5-0-5p-gn-s/9211182.html
DB128V-5.0-6P-GN-S | DORABO | 1: 0.4358 10: 0.35 30: 0.3136 100: 0.2689 500: 0.2303 1,000: 0.2182 | Fixed Connector， Nominal Operating Current: 17.5 A， rated_voltage(III/2): 400 V， Rated Cross Section: 1.5 mm2， Number of Potentials: 6， Number of Rows: 1， Number of Positions per Row: 6， Product Series:DB128V， : 5.0 mm， Wiring Method: Screw connection with pressure plate， Screw Head Specification: L Slotted， install: Wave Soldering， wire／PCBConnection Direction: 0 °， colour: green， Pin Arrangement: Linear Arrangement， Soldering pins[P]: 3.5 mm， Number of solder pins per potential: 1， Packaging Type: Carton Packaging。 This product can form connectors with different number of positions |  |  |  |  | DB128V-5.0-6P-GN-S DORABO | [10 empty] | Through hole mounting |  |  |  | -40℃~105℃ | [15 empty] | https://www.unikeyic.com/media/datasheet/fc/ec/d059/fcecd0594685bc42c13f1b6bed8e572f.pdf | https://www.unikeyic.com/products/terminal-block-components/db128v-5-0-6p-gn-s/6109713.html
DB128V-5.0-8P-GN-S | DORABO | 1: 0.5482 10: 0.4382 30: 0.3839 100: 0.3309 500: 0.2981 1,000: 0.2818 | Fixed Connector DB128V, 8 Pos, 17.5A, 400V, 1.5mm², 5.0mm Pitch, Solder Pin 3.5mm, Peak Mount, Green |  |  |  |  | DB128V-5.0-8P-GN-S DORABO | [10 empty] | Through hole mounting |  |  |  | -40℃~105℃ | [15 empty] | https://www.unikeyic.com/media/datasheet/fc/ec/d059/fcecd0594685bc42c13f1b6bed8e572f.pdf | https://www.unikeyic.com/products/terminal-block-components/db128v-5-0-8p-gn-s/7336084.html
DB128V-5.0-9P-GN-S | DORABO | 1: 0.5952 10: 0.4827 30: 0.4282 100: 0.3557 500: 0.3231 1,000: 0.3063 | Fixed Connector, 17.5A, 400V, 1.5mm2, 9 Pos, DB128V, 5.0mm Pitch, Solder Lug Screw, L Slot, Peak Solder, Green, Straight, 3.5mm Pin, 1 Pin/Pot, Box, Configurable |  |  |  |  | DB128V-5.0-9P-GN-S DORABO | [10 empty] | Through hole mounting |  |  |  | -40℃~105℃ | [15 empty] | https://www.unikeyic.com/media/datasheet/fc/ec/d059/fcecd0594685bc42c13f1b6bed8e572f.pdf | https://www.unikeyic.com/products/terminal-block-components/db128v-5-0-9p-gn-s/32016280.html
DB128V-5.08-10P-GN-S | DORABO | 1: 0.7396 10: 0.6075 30: 0.5417 100: 0.456 500: 0.4173 1,000: 0.3968 | Fixed Connector， Nominal Operating Current: 17.5 A， rated_voltage(III/2): 400 V， Rated Cross Section: 1.5 mm2， Number of Potentials: 10， Number of Rows: 1， Number of Positions per Row: 10， Product Series:DB128V， : 5.08 mm， Wiring Method: Screw connection with pressure plate， Screw Head Specification: L Slotted， install: Wave Soldering， wire／PCBConnection Direction: 0 °， colour: green， Pin Arrangement: Linear Arrangement， Soldering pins[P]: 3.5 mm， Number of solder pins per potential: 1， Packaging Type: Carton Packaging。 This product can form connectors with different number of positions |  |  |  |  | DB128V-5.08-10P-GN-S DORABO | [30 empty] | https://www.unikeyic.com/media/datasheet/80/73/821a/8073821acb2c8036eb5951c147f2a48c.pdf | https://www.unikeyic.com/products/terminal-block-components/db128v-5-08-10p-gn-s/681801812.html
DB128V-5.08-12P-GN-S | DORABO | 100: 0.5204 | Fixed Connector， Nominal Operating Current: 17.5 A， rated_voltage(III/2): 400 V， Rated Cross Section: 1.5 mm2， Number of Potentials: 12， Number of Rows: 1， Number of Positions per Row: 12， Product Series:DB128V， : 5.08 mm， Wiring Method: Screw connection with pressure plate， Screw Head Specification: L Slotted， install: Wave Soldering， wire／PCBConnection Direction: 0 °， colour: green， Pin Arrangement: Linear Arrangement， Soldering pins[P]: 3.5 mm， Number of solder pins per potential: 1， Packaging Type: Carton Packaging。 This product can form connectors with different number of positions |  |  |  |  | DB128V-5.08-12P-GN-S DORABO | [10 empty] | Through hole mounting |  |  |  | -40℃~105℃ | [14 empty] | 1000 | https://www.unikeyic.com/media/datasheet/80/73/821a/8073821acb2c8036eb5951c147f2a48c.pdf | https://www.unikeyic.com/products/terminal-block-components/db128v-5-08-12p-gn-s/683094205.html
DB128V-5.08-15P-GN-S | DORABO | 100: 0.6504 | Fixed Connector， Nominal Operating Current: 17.5 A， rated_voltage(III/2): 400 V， Rated Cross Section: 1.5 mm2， Number of Potentials: 15， Number of Rows: 1， Number of Positions per Row: 15， Product Series:DB128V， : 5.08 mm， Wiring Method: Screw connection with pressure plate， Screw Head Specification: L Slotted， install: Wave Soldering， wire／PCBConnection Direction: 0 °， colour: green， Pin Arrangement: Linear Arrangement， Soldering pins[P]: 3.5 mm， Number of solder pins per potential: 1， Packaging Type: Carton Packaging。 This product can form connectors with different number of positions |  |  |  |  | DB128V-5.08-15P-GN-S DORABO | [29 empty] | 1000 | https://www.unikeyic.com/media/datasheet/80/73/821a/8073821acb2c8036eb5951c147f2a48c.pdf | https://www.unikeyic.com/products/terminal-block-components/db128v-5-08-15p-gn-s/682823442.html
DB128V-5.08-16P-GN-S | DORABO | 1: 1.0816 10: 0.9042 30: 0.8088 100: 0.6994 460: 0.6222 920: 0.6005 | Fixed Connector, 17.5A, 400V, 1.5mm2, 16 Pos, 5.08mm Pitch, Screw Terminal, Peak Solder, Green, Straight, 3.5mm Pin, DB128V Series |  |  |  |  | DB128V-5.08-16P-GN-S DORABO | [30 empty] | https://www.unikeyic.com/media/datasheet/80/73/821a/8073821acb2c8036eb5951c147f2a48c.pdf | https://www.unikeyic.com/products/terminal-block-components/db128v-5-08-16p-gn-s/682077406.html
DB128V-5.08-2P-GN-S | DORABO | 5: 0.145 50: 0.115 150: 0.102 500: 0.0848 2,500: 0.0776 5,000: 0.0733 | Fixed Connector， Nominal Operating Current: 17.5 A， rated_voltage(III/2): 400 V， Rated Cross Section: 1.5 mm2， Number of Potentials: 2， Number of Rows: 1， Number of Positions per Row: 2， Product Series:DB128V， : 5.08 mm， Wiring Method: Screw connection with pressure plate， Screw Head Specification: L Slotted， install: Wave Soldering， wire／PCBConnection Direction: 0 °， colour: green， Pin Arrangement: Linear Arrangement， Soldering pins[P]: 3.5 mm， Number of solder pins per potential: 1， Packaging Type: Carton Packaging。 This product can form connectors with different number of positions |  |  |  |  | DB128V-5.08-2P-GN-S DORABO | [10 empty] | Through hole mounting |  |  |  | -40℃~105℃ | [15 empty] | https://www.unikeyic.com/media/datasheet/80/73/821a/8073821acb2c8036eb5951c147f2a48c.pdf | https://www.unikeyic.com/products/terminal-block-components/db128v-5-08-2p-gn-s/682759493.html
DB128V-5.08-3P-GN-S | DORABO | 5: 0.2652 50: 0.2152 200: 0.1937 400: 0.1662 2,400: 0.1319 5,000: 0.1248 | Fixed Connector, 17.5A, 400V, 3 Pos, 5.08mm Pitch, Screw Terminal, Solder Mount, Green, DB128V Series |  |  |  |  | DB128V-5.08-3P-GN-S DORABO | [10 empty] | Through hole mounting |  |  |  | -40℃~105℃ | [15 empty] | https://www.unikeyic.com/media/datasheet/80/73/821a/8073821acb2c8036eb5951c147f2a48c.pdf | https://www.unikeyic.com/products/terminal-block-components/db128v-5-08-3p-gn-s/682604673.html
DB128V-5.08-4P-GN-S | DORABO | 5: 0.311 50: 0.2499 150: 0.2203 500: 0.1577 2,500: 0.1505 5,000: 0.1461 | Fixed Connector, 17.5A, 400V, 1.5mm², 4 Pos, 1 Row, DB128V, 5.08mm Pitch, Screw, L-Slot, PTH, 0°, Green, Straight, 3.5mm Pin, Box |  |  |  |  | DB128V-5.08-4P-GN-S DORABO | [10 empty] | Through hole mounting |  |  |  | -40℃~105℃ | [15 empty] | https://www.unikeyic.com/media/datasheet/80/73/821a/8073821acb2c8036eb5951c147f2a48c.pdf | https://www.unikeyic.com/products/terminal-block-components/db128v-5-08-4p-gn-s/683163209.html
DB128V-5.08-6P-GN-S | DORABO | 1: 0.4563 10: 0.3945 30: 0.3519 100: 0.3171 500: 0.246 1,000: 0.2387 | Fixed Connector, 17.5A, 400V, 1.5mm², 6 Pos, DB128V Series, 5.08mm Pitch, Screw Terminal, Peak Solder Mount, Green, Straight Pin Arrangement |  |  |  |  | DB128V-5.08-6P-GN-S DORABO | [10 empty] | Through hole mounting |  |  |  | -40℃~105℃ | [15 empty] | https://www.unikeyic.com/media/datasheet/80/73/821a/8073821acb2c8036eb5951c147f2a48c.pdf | https://www.unikeyic.com/products/terminal-block-components/db128v-5-08-6p-gn-s/681807463.html
DB128V-5.08-7P-GN-S | DORABO | 1: 0.5253 10: 0.4339 30: 0.3864 100: 0.2944 500: 0.2677 1,000: 0.2532 | Fixed Connector, DB128V Series, 17.5A, 400V, 1.5mm², 7 Pos, 5.08mm Pitch, Screw Terminal w/ Lug, L Slot Head, SMT Peak, Green, Straight Pin, 3.5mm Pin H |  |  |  |  | DB128V-5.08-7P-GN-S DORABO | [10 empty] | Through hole mounting |  |  |  | -40℃~105℃ | [15 empty] | https://www.unikeyic.com/media/datasheet/80/73/821a/8073821acb2c8036eb5951c147f2a48c.pdf | https://www.unikeyic.com/products/terminal-block-components/db128v-5-08-7p-gn-s/682624482.html
DB128V-5.08-8P-GN-S | DORABO | 1: 0.662 10: 0.5459 30: 0.4874 100: 0.374 500: 0.3407 1,000: 0.3219 | [5 empty] | DB128V-5.08-8P-GN-S DORABO | [30 empty] | https://www.unikeyic.com/media/datasheet/80/73/821a/8073821acb2c8036eb5951c147f2a48c.pdf | https://www.unikeyic.com/products/terminal-block-components/db128v-5-08-8p-gn-s/682536832.html
DB128V-5.08-9P-GN-S | DORABO | 1: 0.694 10: 0.5743 30: 0.5138 100: 0.404 500: 0.369 1,000: 0.3508 | [5 empty] | DB128V-5.08-9P-GN-S DORABO | [10 empty] | Through hole mounting |  |  |  | -40℃~105℃ | [15 empty] | https://www.unikeyic.com/media/datasheet/80/73/821a/8073821acb2c8036eb5951c147f2a48c.pdf | https://www.unikeyic.com/products/terminal-block-components/db128v-5-08-9p-gn-s/683075449.html
DB128V-7.5-2P-GN-S | DORABO | 5: 0.1554 50: 0.1279 150: 0.1052 500: 0.0947 3,000: 0.0864 5,000: 0.0813 | Fixed Connector, 17.5A, 630V, 1.5mm2, 2 Pos, 7.5mm Pitch, Screw Terminal, Peak Solder, Green, Straight, DB128V |  |  |  |  | DB128V-7.5-2P-GN-S DORABO | [10 empty] | Through hole mounting |  |  |  | -40℃~105℃ | [15 empty] | https://www.unikeyic.com/media/datasheet/30/a6/651f/30a6651f8eb60144344544b9d4222ddc.pdf | https://www.unikeyic.com/products/terminal-block-components/db128v-7-5-2p-gn-s/28628923.html
DB128V-7.5-3P-GN-S | DORABO | 5: 0.2656 50: 0.2098 150: 0.1859 | [5 empty] | DB128V-7.5-3P-GN-S DORABO | [10 empty] | Through hole mounting |  |  |  | -40℃~105℃ | [15 empty] | https://www.unikeyic.com/media/datasheet/30/a6/651f/30a6651f8eb60144344544b9d4222ddc.pdf | https://www.unikeyic.com/products/terminal-block-components/db128v-7-5-3p-gn-s/30827751.html
DB128V-7.5-4P-GN-S | DORABO | 1: 0.3164 10: 0.2503 30: 0.2209 100: 0.1857 500: 0.1701 1,000: 0.1604 | [5 empty] | DB128V-7.5-4P-GN-S DORABO | [30 empty] | https://www.unikeyic.com/media/datasheet/30/a6/651f/30a6651f8eb60144344544b9d4222ddc.pdf | https://www.unikeyic.com/products/terminal-block-components/db128v-7-5-4p-gn-s/683152868.html
DB128V-7.62-2P-GN-S | DORABO | 1: 0.1617 10: 0.147 100: 0.1348 500: 0.1244 1,000: 0.1155 | Fixed Connector， Nominal Operating Current: 17.5 A， rated_voltage(III/2): 630 V， Rated Cross Section: 1.5 mm2， Number of Potentials: 2， Number of Rows: 1， Number of Positions per Row: 2， Product Series: DB128V ， : 7.62 mm， Wiring Method: Screw connection with pressure plate， Screw Head Specification: L Slotted， install: Wave Soldering， wire／PCBConnection Direction: 0 °， colour: green， Pin Arrangement: Linear Arrangement， Soldering pins[P]: 3.5 mm， Number of solder pins per potential: 1， Packaging Type: Carton Packaging。 This product can form connectors with different number of positions |  |  |  |  | DB128V-7.62-2P-GN-S DORABO | [10 empty] | Through hole mounting |  |  |  | -40℃~105℃ | [15 empty] | https://www.unikeyic.com/media/datasheet/49/1e/316a/491e316a39d8b235f3f2609166469c88.pdf | https://www.unikeyic.com/products/terminal-block-components/db128v-7-62-2p-gn-s/1677001.html
DB128V-7.62-3P-GN-S | DORABO | 5: 0.2569 50: 0.2075 150: 0.1861 500: 0.1469 2,500: 0.1351 5,000: 0.1281 | [5 empty] | DB128V-7.62-3P-GN-S DORABO | [10 empty] | Through hole mounting |  |  |  | -40℃~105℃ | [15 empty] | https://www.unikeyic.com/media/datasheet/49/1e/316a/491e316a39d8b235f3f2609166469c88.pdf | https://www.unikeyic.com/products/terminal-block-components/db128v-7-62-3p-gn-s/28856795.html
DB128V-7.62-4P-GN-S | DORABO | 100: 0.1873 | Fixed Connector， Nominal Operating Current: 17.5 A， rated_voltage(III/2): 630 V， Rated Cross Section: 1.5 mm2， Number of Potentials: 4， Number of Rows: 1， Number of Positions per Row: 4， Product Series: DB128V ， : 7.62 mm， Wiring Method: Screw connection with pressure plate， Screw Head Specification: L Slotted， install: Wave Soldering， wire／PCBConnection Direction: 0 °， colour: green， Pin Arrangement: Linear Arrangement， Soldering pins[P]: 3.5 mm， Number of solder pins per potential: 3， Packaging Type: Carton Packaging。 This product can form connectors with different number of positions |  |  |  |  | DB128V-7.62-4P-GN-S DORABO | [29 empty] | 1000 | https://www.unikeyic.com/media/datasheet/49/1e/316a/491e316a39d8b235f3f2609166469c88.pdf | https://www.unikeyic.com/products/terminal-block-components/db128v-7-62-4p-gn-s/683086054.html
DB129R-5.0-2P-GN-S | DORABO | 200: 0.118 | Fixed Connector， Nominal Operating Current: 24 A， rated_voltage(III/2): 400 V， Rated Cross Section: 2.5 mm2， Number of Potentials: 2， Number of Rows: 1， Number of Positions per Row: 2， Product Series: DB129R ， : 5.08 mm， Wiring Method: Screw connection with pressure plate， Screw Head Specification: L Slotted， install: Wave Soldering， wire／PCBConnection Direction: 90 °， colour: green， Pin Arrangement: Linear Arrangement， Soldering pins[P]: 4.1 mm， Number of solder pins per potential: 1， Packaging Type: Carton Packaging。 This product can form connectors with different number of positions |  |  |  |  | DB129R-5.0-2P-GN-S DORABO | [14 empty] | -40℃~105℃ | [14 empty] | 1000 | https://www.unikeyic.com/media/datasheet/92/fb/ecac/92fbecac2e52fc1c82cf34d15495a573.pdf | https://www.unikeyic.com/products/terminal-block-components/db129r-5-0-2p-gn-s/8949182.html
DB129R-5.0-3P-GN-S | DORABO | 100: 0.1769 | Fixed Connector， Nominal Operating Current: 24 A， rated_voltage(III/2): 400 V， Rated Cross Section: 2.5 mm2， Number of Potentials: 3， Number of Rows: 1， Number of Positions per Row: 3， Product Series: DB129R ， : 5.08 mm， Wiring Method: Screw connection with pressure plate， Screw Head Specification: L Slotted， install: Wave Soldering， wire／PCBConnection Direction: 90 °， colour: green， Pin Arrangement: Linear Arrangement， Soldering pins[P]: 4.1 mm， Number of solder pins per potential: 1， Packaging Type: Carton Packaging。 This product can form connectors with different number of positions |  |  |  |  | DB129R-5.0-3P-GN-S DORABO | [14 empty] | -40℃~105℃ | [14 empty] | 1000 | https://www.unikeyic.com/media/datasheet/92/fb/ecac/92fbecac2e52fc1c82cf34d15495a573.pdf | https://www.unikeyic.com/products/terminal-block-components/db129r-5-0-3p-gn-s/25837428.html
DB129R-5.08-2P-GN-S | DORABO | 200: 0.118 | Fixed Connector， Nominal Operating Current: 24 A， rated_voltage(III/2): 400 V， Rated Cross Section: 2.5 mm2， Number of Potentials: 2， Number of Rows: 1， Number of Positions per Row: 2， Product Series: DB129R ， : 5.08 mm， Wiring Method: Screw connection with pressure plate， Screw Head Specification: L Slotted， install: Wave Soldering， wire／PCBConnection Direction: 90 °， colour: green， Pin Arrangement: Linear Arrangement， Soldering pins[P]: 4.1 mm， Number of solder pins per potential: 1， Packaging Type: Carton Packaging。 This product can form connectors with different number of positions |  |  |  |  | DB129R-5.08-2P-GN-S DORABO | [14 empty] | -40℃~105℃ | [14 empty] | 10000 | https://www.unikeyic.com/media/datasheet/bc/b0/5d05/bcb05d05b1c49726a304bd60b4c5b0be.pdf | https://www.unikeyic.com/products/terminal-block-components/db129r-5-08-2p-gn-s/12629535.html
DB129R-5.08-3P-GN-S | DORABO | 100: 0.1769 | Fixed Connector， Nominal Operating Current: 24 A， rated_voltage(III/2): 400 V， Rated Cross Section: 2.5 mm2， Number of Potentials: 3， Number of Rows: 1， Number of Positions per Row: 3， Product Series: DB129R ， : 5.08 mm， Wiring Method: Screw connection with pressure plate， Screw Head Specification: L Slotted， install: Wave Soldering， wire／PCBConnection Direction: 90 °， colour: green， Pin Arrangement: Linear Arrangement， Soldering pins[P]: 4.1 mm， Number of solder pins per potential: 1， Packaging Type: Carton Packaging。 This product can form connectors with different number of positions |  |  |  |  | DB129R-5.08-3P-GN-S DORABO | [14 empty] | -40℃~105℃ | [14 empty] | 1000 | https://www.unikeyic.com/media/datasheet/bc/b0/5d05/bcb05d05b1c49726a304bd60b4c5b0be.pdf | https://www.unikeyic.com/products/terminal-block-components/db129r-5-08-3p-gn-s/8632453.html
DB129R-7.5-2P-GN-S | DORABO | 100: 0.1319 | Fixed Connector， rated_current: 24 A， rated_voltage(III/2): 400 V， Rated Cross Section: 2.5 mm2， Number of Potentials: 2， Number of Rows: 1， Number of Positions per Row: 2， Product Series: DB129R， : 7.5 mm， Wiring Method: Screw connection with pressure plate， Screw Head Specification: L Slotted，install: Wave Soldering，wire／PCBConnection Direction: 90 °， colour: green， Pin Arrangement: Linear Arrangement， Soldering pins[P]: 4.1 mm， Number of solder pins per potential: 1， Packaging Type: Carton Packaging。 This product can form connectors with different number of positions |  |  |  |  | DB129R-7.5-2P-GN-S DORABO | [14 empty] | -40℃~105℃ | [14 empty] | 1000 | https://www.unikeyic.com/media/datasheet/93/76/a4dd/9376a4ddc039f3136ce0a5c203ac0763.pdf | https://www.unikeyic.com/products/terminal-block-components/db129r-7-5-2p-gn-s/682291215.html
DB129R-7.5-3P-GN-S | DORABO | 100: 0.1977 | Fixed Connector， rated_current: 24 A， rated_voltage(III/2): 400 V， Rated Cross Section: 2.5 mm2， Number of Potentials: 3， Number of Rows: 1， Number of Positions per Row: 3， Product Series: DB129R， : 7.5 mm， Wiring Method: Screw connection with pressure plate， Screw Head Specification: L Slotted，install: Wave Soldering，wire／PCBConnection Direction: 90 °， colour: green， Pin Arrangement: Linear Arrangement， Soldering pins[P]: 4.1 mm， Number of solder pins per potential: 1， Packaging Type: Carton Packaging。 This product can form connectors with different number of positions |  |  |  |  | DB129R-7.5-3P-GN-S DORABO | [14 empty] | -40℃~105℃ | [14 empty] | 1000 | https://www.unikeyic.com/media/datasheet/93/76/a4dd/9376a4ddc039f3136ce0a5c203ac0763.pdf | https://www.unikeyic.com/products/terminal-block-components/db129r-7-5-3p-gn-s/681955498.html
DB129R-7.62-2P-GN-S | DORABO | 100: 0.1319 | Fixed Connector， rated_current: 24 A， rated_voltage(III/2): 400 V， Rated Cross Section: 2.5 mm2， Number of Potentials: 2， Number of Rows: 1， Number of Positions per Row: 2， Product Series: DB129R， : 7.62 mm， Wiring Method: Screw connection with pressure plate， Screw Head Specification: L Slotted，install: Wave Soldering，wire／PCBConnection Direction: 90 °， colour: green， Pin Arrangement: Linear Arrangement， Soldering pins[P]: 4.1 mm， Number of solder pins per potential: 1， Packaging Type: Carton Packaging。 This product can form connectors with different number of positions |  |  |  |  | DB129R-7.62-2P-GN-S DORABO | [14 empty] | -40℃~105℃ | [14 empty] | 1000 | https://www.unikeyic.com/media/datasheet/01/fd/5ca5/01fd5ca592116686b59dbbf068fe5a30.pdf | https://www.unikeyic.com/products/terminal-block-components/db129r-7-62-2p-gn-s/682116021.html
DB129R-7.62-3P-GN-S | DORABO | 100: 0.1977 | Fixed Connector， rated_current: 24 A， rated_voltage(III/2): 400 V， Rated Cross Section: 2.5 mm2， Number of Potentials: 3， Number of Rows: 1， Number of Positions per Row: 3， Product Series: DB129R， : 7.62 mm， Wiring Method: Screw connection with pressure plate， Screw Head Specification: L Slotted，install: Wave Soldering，wire／PCBConnection Direction: 90 °， colour: green， Pin Arrangement: Linear Arrangement， Soldering pins[P]: 4.1 mm， Number of solder pins per potential: 1， Packaging Type: Carton Packaging。 This product can form connectors with different number of positions |  |  |  |  | DB129R-7.62-3P-GN-S DORABO | [14 empty] | -40℃~105℃ | [14 empty] | 1000 | https://www.unikeyic.com/media/datasheet/01/fd/5ca5/01fd5ca592116686b59dbbf068fe5a30.pdf | https://www.unikeyic.com/products/terminal-block-components/db129r-7-62-3p-gn-s/682666835.html
DB129S-5.0-6P-GN-S | DORABO | 100: 0.9158 | Fixed Connector， Nominal Operating Current: 20 A， rated_voltage(III/2): 400 V， Rated Cross Section: 2.5 mm2， Number of Potentials: 6， Number of Rows: 1， Number of Positions per Row: 6， Product Series: DB129S， : 5.08 mm， Wiring Method: Screw connection with pressure plate， Screw Head Specification: L Slotted， install: Wave Soldering， wire／PCBConnection Direction: 50 °， colour: green， Pin Arrangement: Linear Arrangement， Soldering pins[P]: 3.5 mm， Number of solder pins per potential: 1， Packaging Type: Carton Packaging | [34 empty] | 1000 | https://www.unikeyic.com/media/about_us/Unikey_ISO_9001_Certification.pdf | https://www.unikeyic.com/products/terminal-block-components/db129s-5-0-6p-gn-s/871028261.html
DB129S-5.08-2P-GN-S | DORABO | 1: 0.5971 10: 0.4764 30: 0.418 | Fixed Connector， Nominal Operating Current: 20 A， rated_voltage(III/2): 400 V， Rated Cross Section: 2.5 mm2， Number of Potentials: 2， Number of Rows: 1， Number of Positions per Row: 2， Product Series: DB129S， : 5.08 mm， Wiring Method: Screw connection with pressure plate， Screw Head Specification: L Slotted， install: Wave Soldering， wire／PCBConnection Direction: 50 °， colour: green， Pin Arrangement: Linear Arrangement， Soldering pins[P]: 3.5 mm， Number of solder pins per potential: 1， Packaging Type: Carton Packaging |  |  |  |  | DB129S-5.08-2P-GN-S DORABO | [10 empty] | Through hole mounting |  |  |  | -40℃~105℃ | [15 empty] | https://www.unikeyic.com/media/datasheet/93/8d/f893/938df8935e04accc79099087e3c1437b.pdf | https://www.unikeyic.com/products/terminal-block-components/db129s-5-08-2p-gn-s/683310744.html
DB129S-5.08-3P-GN-S | DORABO | 1: 0.9183 10: 0.7495 30: 0.6634 100: 0.579 | Fixed Connector, 20A, 400V, 2.5mm², 3 Pos, 5.08mm Pitch, Screw w/ Lug, L Slot, Peak Solder, 50°, Green, Straight, 3.5mm Pin, DB129S |  |  |  |  | DB129S-5.08-3P-GN-S DORABO | [10 empty] | Through hole mounting |  |  |  | -40℃~105℃ | [15 empty] | https://www.unikeyic.com/media/datasheet/93/8d/f893/938df8935e04accc79099087e3c1437b.pdf | https://www.unikeyic.com/products/terminal-block-components/db129s-5-08-3p-gn-s/682660405.html
DB129S-5.08-4P-GN-S | DORABO | 100: 0.6105 | Fixed Connector， Nominal Operating Current: 20 A， rated_voltage(III/2): 400 V， Rated Cross Section: 2.5 mm2， Number of Potentials: 4， Number of Rows: 1， Number of Positions per Row: 4， Product Series: DB129S， : 5.08 mm， Wiring Method: Screw connection with pressure plate， Screw Head Specification: L Slotted， install: Wave Soldering， wire／PCBConnection Direction: 50 °， colour: green， Pin Arrangement: Linear Arrangement， Soldering pins[P]: 3.5 mm， Number of solder pins per potential: 1， Packaging Type: Carton Packaging |  |  |  |  | DB129S-5.08-4P-GN-S DORABO | [29 empty] | 1000 | https://www.unikeyic.com/media/datasheet/93/8d/f893/938df8935e04accc79099087e3c1437b.pdf | https://www.unikeyic.com/products/terminal-block-components/db129s-5-08-4p-gn-s/871026424.html
DB129V-5.0-2P-GN-S | DORABO | 100: 0.0936 | Fixed Connector， rated_current: 24 A， rated_voltage(III/2): 400 V， Rated Cross Section: 2.5 mm2， Number of Potentials: 2， Number of Rows: 1， Number of Positions per Row: 2， Product Series: DB129V， : 5.0mm， Wiring Method: Screw connection with pressure plate， Screw Head Specification: L Slotted， install: Wave Soldering， wire／PCBConnection Direction: 0 °， colour: green， Pin Arrangement: Linear Arrangement， Soldering pins[P]: 4.5 mm， Number of solder pins per potential: 1， Packaging Type: Carton Packaging。 This product can form connectors with different number of positions |  |  |  |  | DB129V-5.0-2P-GN-S DORABO | [10 empty] | Through hole mounting |  |  |  | -40℃~105℃ | [14 empty] | 1000 | https://www.unikeyic.com/media/datasheet/1b/3e/6aa4/1b3e6aa4415105d2da23ebf3b8f03b07.pdf | https://www.unikeyic.com/products/terminal-block-components/db129v-5-0-2p-gn-s/9795015.html
DB129V-5.0-3P-BK-S | DORABO | 100: 0.1561 | Fixed Connector， rated_current: 24 A， rated_voltage(III/2): 400 V， Rated Cross Section: 2.5 mm2， Number of Potentials: 3， Number of Rows: 1， Number of Positions per Row: 3， Product Series: DB129V， : 5.0mm， Wiring Method: Screw connection with pressure plate， Screw Head Specification: L Slotted， install: Wave Soldering， wire／PCBConnection Direction: 0 °， colour: Black， Pin Arrangement: Linear Arrangement， Soldering pins[P]: 4.5 mm， Number of solder pins per potential: 1， Packaging Type: Carton Packaging。 This product can form connectors with different number of positions |  |  |  |  | DB129V-5.0-3P-BK-S DORABO | [10 empty] | Through hole mounting |  |  |  | -40℃~105℃ | [14 empty] | 1000 | https://www.unikeyic.com/media/datasheet/1b/3e/6aa4/1b3e6aa4415105d2da23ebf3b8f03b07.pdf | https://www.unikeyic.com/products/terminal-block-components/db129v-5-0-3p-bk-s/11893665.html
DB129V-5.0-3P-GN-S | DORABO | 100: 0.1405 | Fixed Connector， rated_current: 24 A， rated_voltage(III/2): 400 V， Rated Cross Section: 2.5 mm2， Number of Potentials: 3， Number of Rows: 1， Number of Positions per Row: 3， Product Series: DB129V， : 5.0mm， Wiring Method: Screw connection with pressure plate， Screw Head Specification: L Slotted， install: Wave Soldering， wire／PCBConnection Direction: 0 °， colour: green， Pin Arrangement: Linear Arrangement， Soldering pins[P]: 4.5 mm， Number of solder pins per potential: 1， Packaging Type: Carton Packaging。 This product can form connectors with different number of positions |  |  |  |  | DB129V-5.0-3P-GN-S DORABO | [10 empty] | Through hole mounting |  |  |  | -40℃~105℃ | [14 empty] | 1000 | https://www.unikeyic.com/media/datasheet/1b/3e/6aa4/1b3e6aa4415105d2da23ebf3b8f03b07.pdf | https://www.unikeyic.com/products/terminal-block-components/db129v-5-0-3p-gn-s/7941780.html
DB129V-5.08-2P-GN-S | DORABO | 5: 0.1817 50: 0.1441 150: 0.1283 | Fixed Connector, 24A, 400V, 2.5mm2, 2 Pos, 5.08mm Pitch, Screw Terminal, Peak Solder, Green, Straight, 4.5mm Pin, DB129V Series |  |  |  |  | DB129V-5.08-2P-GN-S DORABO | [10 empty] | Through hole mounting |  |  |  | -40℃~105℃ | [15 empty] | https://www.unikeyic.com/media/datasheet/b7/67/35be/b76735be897c10c38c4ee374da631c2b.pdf | https://www.unikeyic.com/products/terminal-block-components/db129v-5-08-2p-gn-s/15502272.html
DB129V-7.5-2P-GN-S | DORABO | 5: 0.1469 50: 0.1438 150: 0.1414 | Fixed Connector, 24A, 630V, 2.5mm², 2 Pos, 1 Row, DB129V, 7.5mm Pitch, Screw w/ Pressure Plate, L Slotted, SMT, 0°, Green, Straight, Pin 5mm, 1 Pin/Potential, Carton |  |  |  |  | DB129V-7.5-2P-GN-S DORABO | [10 empty] | Through hole mounting |  |  |  | -40℃~105℃ | [15 empty] | https://www.unikeyic.com/media/datasheet/ec/df/6cee/ecdf6cee804f98f10a064b4f2946ed1d.pdf | https://www.unikeyic.com/products/terminal-block-components/db129v-7-5-2p-gn-s/3259219.html
DB129V-7.5-3P-GN-S | DORABO | 100: 0.1873 | Fixed Connector， Nominal Operating Current: 24 A， rated_voltage(III/2): 630 V， Rated Cross Section: 2.5 mm2， Number of Potentials: 3， Number of Rows: 1， Number of Positions per Row: 3， Product Series: DB129V， : 7.5 mm， Wiring Method: Screw connection with pressure plate， Screw Head Specification: L Slotted， install: Wave Soldering， wire／PCBConnection Direction: 0 °， colour: green， Pin Arrangement: Linear Arrangement， Soldering pins[P]: 5 mm， Number of solder pins per potential: 1， Packaging Type: Carton Packaging。 This product can form connectors with different number of positions |  |  |  |  | DB129V-7.5-3P-GN-S DORABO | [10 empty] | Through hole mounting |  |  |  | -40℃~105℃ | [14 empty] | 1000 | https://www.unikeyic.com/media/datasheet/ec/df/6cee/ecdf6cee804f98f10a064b4f2946ed1d.pdf | https://www.unikeyic.com/products/terminal-block-components/db129v-7-5-3p-gn-s/26759869.html
DB129V-7.62-2P-GN-S | DORABO | 5: 0.2298 50: 0.1798 150: 0.1587 | Fixed Connector， Nominal Operating Current: 24 A， rated_voltage(III/2): 630 V， Rated Cross Section: 2.5 mm2， Number of Potentials: 2， Number of Rows: 1， Number of Positions per Row: 2， Product Series: DB129V， : 7.62 mm， Wiring Method: Screw connection with pressure plate， Screw Head Specification: L Slotted， install: Wave Soldering， wire／PCBConnection Direction: 0 °， colour: green， Pin Arrangement: Linear Arrangement， Soldering pins[P]: 5 mm， Number of solder pins per potential: 1， Packaging Type: Carton Packaging。 This product can form connectors with different number of positions |  |  |  |  | DB129V-7.62-2P-GN-S DORABO | [10 empty] | Through hole mounting |  |  |  | -40℃~105℃ | [15 empty] | https://www.unikeyic.com/media/datasheet/8a/87/e07a/8a87e07ad449d53161010a65b3a48855.pdf | https://www.unikeyic.com/products/terminal-block-components/db129v-7-62-2p-gn-s/33058168.html
DB129V-7.62-3P-GN-S | DORABO | 1: 0.3459 10: 0.2709 30: 0.239 100: 0.1993 | Fixed Connector DB129V, 3 Pos, 24A, 630V, 2.5mm², 7.62mm Pitch, Solder Pin 5mm, Peak Mount, Green |  |  |  |  | DB129V-7.62-3P-GN-S DORABO | [10 empty] | Through hole mounting |  |  |  | -40℃~105℃ | [15 empty] | https://www.unikeyic.com/media/datasheet/8a/87/e07a/8a87e07ad449d53161010a65b3a48855.pdf | https://www.unikeyic.com/products/terminal-block-components/db129v-7-62-3p-gn-s/29610945.html
DB129V-7.62-4P-GN-S | DORABO | 1: 0.4661 10: 0.3672 30: 0.3252 100: 0.2506 500: 0.2276 1,000: 0.2127 | Fixed Connector， Nominal Operating Current: 24 A， rated_voltage(III/2): 630 V， Rated Cross Section: 2.5 mm2， Number of Potentials: 4， Number of Rows: 1， Number of Positions per Row: 4， Product Series: DB129V， : 7.62 mm， Wiring Method: Screw connection with pressure plate， Screw Head Specification: L Slotted， install: Wave Soldering， wire／PCBConnection Direction: 0 °， colour: green， Pin Arrangement: Linear Arrangement， Soldering pins[P]: 5 mm， Number of solder pins per potential: 1， Packaging Type: Carton Packaging。 This product can form connectors with different number of positions |  |  |  |  | DB129V-7.62-4P-GN-S DORABO | [10 empty] | Through hole mounting |  |  |  | -40℃~105℃ | [15 empty] | https://www.unikeyic.com/media/datasheet/8a/87/e07a/8a87e07ad449d53161010a65b3a48855.pdf | https://www.unikeyic.com/products/terminal-block-components/db129v-7-62-4p-gn-s/14515663.html
DB129VG-5.08-2P-GN-S | DORABO | 100: 0.1075 | Fixed Connector， rated_current: 24 A， rated_voltage(III/2): 400 V， Rated Cross Section: 2.5 mm2， Number of Potentials: 2， Number of Rows: 1， Number of Positions per Row: 2， Product Series: DB129VG， : 5.08mm， Wiring Method: Screw connection with pressure plate， Screw Head Specification: L Slotted， install: Wave Soldering， wire／PCBConnection Direction: 0 °， colour: green， Pin Arrangement: Linear Arrangement， Soldering pins[P]: 4.5 mm， Number of solder pins per potential: 1， Packaging Type: Carton Packaging。 This product can form connectors with different number of positions |  |  |  |  | DB129VG-5.08-2P-GN-S DORABO | [10 empty] | Through hole mounting |  |  |  | -40℃~105℃ | [14 empty] | 1000 | https://www.unikeyic.com/media/datasheet/c9/c2/323a/c9c2323a56b84f71d0ba379aa63384a7.pdf | https://www.unikeyic.com/products/terminal-block-components/db129vg-5-08-2p-gn-s/682265363.html
DB129VG-5.08-4P-GN-S | DORABO | 100: 0.215 | Fixed Connector， rated_current: 24 A， rated_voltage(III/2): 400 V， Rated Cross Section: 2.5 mm2， Number of Potentials: 4， Number of Rows: 1， Number of Positions per Row: 4， Product Series: DB129VG， : 5.08mm， Wiring Method: Screw connection with pressure plate， Screw Head Specification: L Slotted， install: Wave Soldering， wire／PCBConnection Direction: 0 °， colour: green， Pin Arrangement: Linear Arrangement， Soldering pins[P]: 4.5 mm， Number of solder pins per potential: 1， Packaging Type: Carton Packaging。 This product can form connectors with different number of positions |  |  |  |  | DB129VG-5.08-4P-GN-S DORABO | [10 empty] | Through hole mounting |  |  |  | -40℃~105℃ | [14 empty] | 1000 | https://www.unikeyic.com/media/datasheet/c9/c2/323a/c9c2323a56b84f71d0ba379aa63384a7.pdf | https://www.unikeyic.com/products/terminal-block-components/db129vg-5-08-4p-gn-s/682986942.html
DB130V-5.08-2P-GN-S | DORABO | 100: 0.1145 | Fixed Connector， rated_current: 24 A， rated_voltage(III/2): 400 V， Rated Cross Section: 2.5 mm2， Number of Potentials: 2， Number of Rows: 1， Number of Positions per Row: 2， Product Series: DB130V， : 5.08 mm， Wiring Method: Screw connection with pressure plate， Screw Head Specification: L Slotted， install: Wave Soldering， wire／PCBConnection Direction: 0 °， colour: green， Pin Arrangement: Linear Arrangement， Soldering pins[P]: 5 mm， Number of solder pins per potential: 1， Packaging Type: Carton Packaging。 This product can form connectors with different number of positions! |  |  |  |  | DB130V-5.08-2P-GN-S DORABO | [29 empty] | 1000 | https://www.unikeyic.com/media/datasheet/4f/0f/72e3/4f0f72e3e15bb8216787a7e0c6c23254.pdf | https://www.unikeyic.com/products/terminal-block-components/db130v-5-08-2p-gn-s/871018106.html
DB130V-5.08-3P-GN-S | DORABO | 100: 0.1717 | Fixed Connector， rated_current: 24 A， rated_voltage(III/2): 400 V， Rated Cross Section: 2.5 mm2， Number of Potentials: 3， Number of Rows: 1， Number of Positions per Row: 3， Product Series: DB130V， : 5.08 mm， Wiring Method: Screw connection with pressure plate， Screw Head Specification: L Slotted， install: Wave Soldering， wire／PCBConnection Direction: 0 °， colour: green， Pin Arrangement: Linear Arrangement， Soldering pins[P]: 5 mm， Number of solder pins per potential: 1， Packaging Type: Carton Packaging。 This product can form connectors with different number of positions! |  |  |  |  | DB130V-5.08-3P-GN-S DORABO | [29 empty] | 1000 | https://www.unikeyic.com/media/datasheet/4f/0f/72e3/4f0f72e3e15bb8216787a7e0c6c23254.pdf | https://www.unikeyic.com/products/terminal-block-components/db130v-5-08-3p-gn-s/871034095.html
DB130V-7.62-3P-GN-S | DORABO | 100: 0.2237 | Fixed Connector， rated_current: 24 A， rated_voltage(III/2): 630 V， Rated Cross Section: 2.5 mm2， Number of Potentials: 3， Number of Rows: 1， Number of Positions per Row: 3， Product Series: DB130V-7.62， : 7.62 mm， Wiring Method: Screw connection with pressure plate， Screw Head Specification: L Slotted， install: Wave Soldering， wire／PCBConnection Direction: 0 °， colour: green， Pin Arrangement: Linear Arrangement， Soldering pins[P]: 5 mm， Number of solder pins per potential: 1， Packaging Type: Carton Packaging。 This product can form connectors with different number of positions! |  |  |  |  | DB130V-7.62-3P-GN-S DORABO | [29 empty] | 1000 | https://www.unikeyic.com/media/datasheet/ad/c4/9e20/adc49e20b0db5ea6056b07684d5b2afd.pdf | https://www.unikeyic.com/products/terminal-block-components/db130v-7-62-3p-gn-s/871011657.html
DB136-10.16-2P-GN-P | DORABO | 100: 0.503 | Fixed Connector， rated_current: 76 A， rated_voltage(III/2): 1000 V， Rated Cross Section: 16 mm2， Number of Potentials: 2， Number of Rows: 1， Number of Positions per Row: 2， Product Series: DB136， : 10.16 mm， Wiring Method: Screw connection with pressure plate， Screw Head Specification: L Slotted， install: Wave Soldering， wire／PCBConnection Direction: 0 °， colour: green， Pin Arrangement: Linear Arrangement， Soldering pins[P]: 5 mm， Number of solder pins per potential: 2， Packaging Type: Carton Packaging。 This product can form connectors with different number of positions! |  |  |  |  | DB136-10.16-2P-GN-P DORABO | [29 empty] | 500 | https://www.unikeyic.com/media/datasheet/08/e7/6055/08e76055763e168d481076e2ab2822f9.pdf | https://www.unikeyic.com/products/terminal-block-components/db136-10-16-2p-gn-p/869677803.html
DB136-10.16-3P-GN-P | DORABO | 100: 0.7545 | Fixed Connector， rated_current: 76 A， rated_voltage(III/2): 1000 V， Rated Cross Section: 16 mm2， Number of Potentials: 3， Number of Rows: 1， Number of Positions per Row: 3， Product Series: DB136， : 10.16 mm， Wiring Method: Screw connection with pressure plate， Screw Head Specification: L Slotted， install: Wave Soldering， wire／PCBConnection Direction: 0 °， colour: green， Pin Arrangement: Linear Arrangement， Soldering pins[P]: 5 mm， Number of solder pins per potential: 2， Packaging Type: Carton Packaging。 This product can form connectors with different number of positions! |  |  |  |  | DB136-10.16-3P-GN-P DORABO | [29 empty] | 500 | https://www.unikeyic.com/media/datasheet/08/e7/6055/08e76055763e168d481076e2ab2822f9.pdf | https://www.unikeyic.com/products/terminal-block-components/db136-10-16-3p-gn-p/869646786.html
DB136H-10.16-1P-BK-P | DORABO | 100: 0.281 | Fixed Connector， rated_current: 76 A， rated_voltage(III/2): 1000 V， Rated Cross Section: 16 mm2， Number of Potentials: 1， Number of Rows: 1， Number of Positions per Row: 1， Product Series: DB136H， : 10.16 mm， Wiring Method: Screw connection with pressure plate， Screw Head Specification: L Slotted， install: Wave Soldering， wire／PCBConnection Direction: 0 °， colour: Black， Pin Arrangement: Linear Arrangement， Soldering pins[P]: 5 mm， Number of solder pins per potential: 2， Packaging Type: Carton Packaging。 This product can form connectors with different number of positions! |  |  |  |  | DB136H-10.16-1P-BK-P DORABO | [29 empty] | 500 | https://www.unikeyic.com/media/datasheet/b4/ff/3e40/b4ff3e407d8b03cc1d21039cfb599b6f.pdf | https://www.unikeyic.com/products/terminal-block-components/db136h-10-16-1p-bk-p/869860077.html
DB136H-10.16-1P-GN-P | DORABO | 100: 0.2584 | Fixed Connector， rated_current: 76 A， rated_voltage(III/2): 1000 V， Rated Cross Section: 16 mm2， Number of Potentials: 1， Number of Rows: 1， Number of Positions per Row: 1， Product Series: DB136H， : 10.16 mm， Wiring Method: Screw connection with pressure plate， Screw Head Specification: L Slotted， install: Wave Soldering， wire／PCBConnection Direction: 0 °， colour: green， Pin Arrangement: Linear Arrangement， Soldering pins[P]: 5 mm， Number of solder pins per potential: 2， Packaging Type: Carton Packaging。 This product can form connectors with different number of positions! |  |  |  |  | DB136H-10.16-1P-GN-P DORABO | [29 empty] | 500 | https://www.unikeyic.com/media/datasheet/b4/ff/3e40/b4ff3e407d8b03cc1d21039cfb599b6f.pdf | https://www.unikeyic.com/products/terminal-block-components/db136h-10-16-1p-gn-p/869843925.html
DB136H-10.16-1P-OG-P | DORABO | 100: 0.281 | Fixed Connector， rated_current: 76 A， rated_voltage(III/2): 1000 V， Rated Cross Section: 16 mm2， Number of Potentials: 1， Number of Rows: 1， Number of Positions per Row: 1， Product Series: DB136H， : 10.16 mm， Wiring Method: Screw connection with pressure plate， Screw Head Specification: L Slotted， install: Wave Soldering， wire／PCBConnection Direction: 0 °， colour: Orange， Pin Arrangement: Linear Arrangement， Soldering pins[P]: 5 mm， Number of solder pins per potential: 2， Packaging Type: Carton Packaging。 This product can form connectors with different number of positions! |  |  |  |  | DB136H-10.16-1P-OG-P DORABO | [29 empty] | 500 | https://www.unikeyic.com/media/datasheet/b4/ff/3e40/b4ff3e407d8b03cc1d21039cfb599b6f.pdf | https://www.unikeyic.com/products/terminal-block-components/db136h-10-16-1p-og-p/869871372.html
DB136H-10.16-1P-RD-P 61578 | DORABO | 100: 0.281 | Fixed Connector， rated_current: 76 A， rated_voltage(III/2): 1000 V， Rated Cross Section: 16 mm2， Number of Potentials: 1， Number of Rows: 1， Number of Positions per Row: 1， Product Series: DB136H， : 10.16 mm， Wiring Method: Screw connection with pressure plate， Screw Head Specification: L Slotted， install: Wave Soldering， wire／PCBConnection Direction: 0 °， colour: red， Pin Arrangement: Linear Arrangement， Soldering pins[P]: 5 mm， Number of solder pins per potential: 2， Packaging Type: Carton Packaging。 This product can form connectors with different number of positions! |  |  |  |  | DB136H-10.16-1P-RD-P 61578 DORABO | [29 empty] | 500 | https://www.unikeyic.com/media/datasheet/b4/ff/3e40/b4ff3e407d8b03cc1d21039cfb599b6f.pdf | https://www.unikeyic.com/products/terminal-block-components/db136h-10-16-1p-rd-p-61578/871030686.html
DB136H-10.16-2P-GN-P | DORABO | 100: 0.5169 | Fixed Connector, 76A, 1000V, 16mm², 2 Pos, DB136H Series, 10.16mm Pitch, Screw Terminal, L-Slot, SMT, Green, Straight, 5mm Pin |  |  |  |  | DB136H-10.16-2P-GN-P DORABO | [29 empty] | 500 | https://www.unikeyic.com/media/datasheet/b4/ff/3e40/b4ff3e407d8b03cc1d21039cfb599b6f.pdf | https://www.unikeyic.com/products/terminal-block-components/db136h-10-16-2p-gn-p/869869073.html
DB136H-10.16-3P-GN-P | DORABO | 100: 0.7753 | Fixed Connector， rated_current: 76 A， rated_voltage(III/2): 1000 V， Rated Cross Section: 16 mm2， Number of Potentials: 3， Number of Rows: 1， Number of Positions per Row: 3， Product Series: DB136H， : 10.16 mm， Wiring Method: Screw connection with pressure plate， Screw Head Specification: L Slotted， install: Wave Soldering， wire／PCBConnection Direction: 0 °， colour: green， Pin Arrangement: Linear Arrangement， Soldering pins[P]: 5 mm， Number of solder pins per potential: 2， Packaging Type: Carton Packaging。 This product can form connectors with different number of positions! |  |  |  |  | DB136H-10.16-3P-GN-P DORABO | [29 empty] | 500 | https://www.unikeyic.com/media/datasheet/b4/ff/3e40/b4ff3e407d8b03cc1d21039cfb599b6f.pdf | https://www.unikeyic.com/products/terminal-block-components/db136h-10-16-3p-gn-p/869758667.html
DB136H-12.7-2P-GN-P | DORABO | 100: 0.555 | Fixed Connector， rated_current: 76 A， rated_voltage(III/2): 1000 V， Rated Cross Section: 16 mm2， Number of Potentials: 2， Number of Rows: 1， Number of Positions per Row: 2， Product Series: DB136H， : 12.7 mm， Wiring Method: Screw connection with pressure plate， Screw Head Specification: L Slotted， install: Wave Soldering， wire／PCBConnection Direction: 0 °， colour: green， Pin Arrangement: Linear Arrangement， Soldering pins[P]: 5 mm， Number of solder pins per potential: 2， Packaging Type: Carton Packaging。 This product can form connectors with different number of positions! |  |  |  |  | DB136H-12.7-2P-GN-P DORABO | [29 empty] | 500 | https://www.unikeyic.com/media/datasheet/3e/93/47c4/3e9347c492e8a47c4215c41841fb9012.pdf | https://www.unikeyic.com/products/terminal-block-components/db136h-12-7-2p-gn-p/869835243.html
DB136H-12.7-3P-GN-P | DORABO | 100: 0.8326 | Fixed Connector， rated_current: 76 A， rated_voltage(III/2): 1000 V， Rated Cross Section: 16 mm2， Number of Potentials: 3， Number of Rows: 1， Number of Positions per Row: 3， Product Series: DB136H， : 12.7 mm， Wiring Method: Screw connection with pressure plate， Screw Head Specification: L Slotted， install: Wave Soldering， wire／PCBConnection Direction: 0 °， colour: green， Pin Arrangement: Linear Arrangement， Soldering pins[P]: 5 mm， Number of solder pins per potential: 2， Packaging Type: Carton Packaging。 This product can form connectors with different number of positions! |  |  |  |  | DB136H-12.7-3P-GN-P DORABO | [29 empty] | 500 | https://www.unikeyic.com/media/datasheet/3e/93/47c4/3e9347c492e8a47c4215c41841fb9012.pdf | https://www.unikeyic.com/products/terminal-block-components/db136h-12-7-3p-gn-p/869818288.html
DB136HA-10.16-1P-S | DORABO | 100: 0.5204 | Fixed Connector， rated_current: 76 A， rated_voltage(III/2): 1000 V， Rated Cross Section: 16 mm2， Number of Potentials: 14， Number of Rows: 1， Number of Positions per Row: 1， Product Series: DB136HA， : 10.16 mm， Wiring Method: Screw connection with pressure plate， install: Wave Soldering， wire／PCBConnection Direction: 0 °， colour: green， Pin Arrangement: ZType PinW， Soldering pins[P]: 5 mm， Number of solder pins per potential: 2， Packaging Type: Carton Packaging |  |  |  |  | DB136HA-10.16-1P-S DORABO | [10 empty] | Through hole mounting |  |  |  | -40℃~105℃ | [14 empty] | 500 | https://www.unikeyic.com/media/datasheet/6d/12/74d7/6d1274d715b354a10270b349cb7f5581.pdf | https://www.unikeyic.com/products/terminal-block-components/db136ha-10-16-1p-s/682891124.html
DB136HB-10.16-1P-S | DORABO | 100: 0.5204 | Fixed Connector， rated_current: 76 A， rated_voltage(III/2): 1000 V， Rated Cross Section: 16 mm2， Number of Potentials: 1， Number of Rows: 1， Number of Positions per Row: 1， Product Series: DB136HB， : 10.16 mm， Wiring Method: Screw connection with pressure plate， install: Wave Soldering， wire／PCBConnection Direction: 0 °， colour: green， Pin Arrangement: ZType PinW， Soldering pins[P]: 5 mm， Number of solder pins per potential: 2， Packaging Type: Carton Packaging |  |  |  |  | DB136HB-10.16-1P-S DORABO | [10 empty] | Through hole mounting |  |  |  | -40℃~105℃ | [14 empty] | 500 | https://www.unikeyic.com/media/datasheet/44/2d/3f45/442d3f45223320903bd4ebd103161b8e.pdf | https://www.unikeyic.com/products/terminal-block-components/db136hb-10-16-1p-s/682871410.html
DB137-15.0-2P-GN-P | DORABO | 1: 1.3614 10: 1.1462 30: 1.0077 100: 0.8372 | Fixed Connector, 125A, 1000V, 35mm², 2 Pos, 1 Row, DB137, 15mm Pitch, Screw w/ Pressure Plate, Z2L Slotted Pozidriv, SMT, 0°, Green, Straight, Pin 4.5mm, 4 Pins/Potential, Carton |  |  |  |  | DB137-15.0-2P-GN-P DORABO | [30 empty] | https://www.unikeyic.com/media/datasheet/43/9b/9dea/439b9deaf6dad07430ba011068e1e6d1.pdf | https://www.unikeyic.com/products/terminal-block-components/db137-15-0-2p-gn-p/683322260.html
DB137-15.0-3P-GN-P | DORABO | 1: 2.0714 10: 1.7522 30: 1.5529 100: 1.3481 | Fixed Connector, 125A, 1000V, 35mm2, 3 Pos, DB137, 15mm Pitch, Solder Lug Screw, Z2L Slotted Pozidriv, Peak Solder, Green, Straight, 4.5mm Pin, 4 Pins/Pot, Box |  |  |  |  | DB137-15.0-3P-GN-P DORABO | [30 empty] | https://www.unikeyic.com/media/datasheet/43/9b/9dea/439b9deaf6dad07430ba011068e1e6d1.pdf | https://www.unikeyic.com/products/terminal-block-components/db137-15-0-3p-gn-p/683298291.html
DB137-15.0-4P-GN-P | DORABO | 1: 1.8095 10: 1.7653 30: 1.6487 | Fixed Terminal Block, 125A, 1000V, 35mm², 4 Pos, 1 Row, DB137, 15mm Pitch, Screw, Z2L Slotted Pozidriv, SMT, Green, Straight, 4.5mm Pin, 4 Pins/Pot, Box Pkg |  |  |  |  | DB137-15.0-4P-GN-P DORABO | [30 empty] | https://www.unikeyic.com/media/datasheet/43/9b/9dea/439b9deaf6dad07430ba011068e1e6d1.pdf | https://www.unikeyic.com/products/terminal-block-components/db137-15-0-4p-gn-p/682632468.html
DB137-15.0-6P-GN-P | DORABO | 100: 2.7058 | Fixed Connector， Nominal Operating Current: 125 A， rated_voltage(III/2): 1000 V， Rated Cross Section: 35 mm2， Number of Potentials: 6， Number of Rows: 1， Number of Positions per Row: 6， Product Series: DB137 ， : 15 mm， Wiring Method: Screw connection with pressure plate， Screw Head Specification: Z2L Slotted Pozidriv， install: Wave Soldering， wire／PCBConnection Direction: 0 °， colour: green， Pin Arrangement: Linear Arrangement， Soldering pins[P]: 4.5 mm， Number of solder pins per potential: 4， Packaging Type: Carton Packaging。 Avoid applying continuous mechanical load on terminals |  |  |  |  | DB137-15.0-6P-GN-P DORABO | [29 empty] | 500 | https://www.unikeyic.com/media/datasheet/43/9b/9dea/439b9deaf6dad07430ba011068e1e6d1.pdf | https://www.unikeyic.com/products/terminal-block-components/db137-15-0-6p-gn-p/871021977.html
DB139-19.0-1P-GN-P | DORABO | 100: 0.503 | Fixed Connector， rated_current: 100 A， rated_voltage(III/2): 600 V， Rated Cross Section: 25 mm2， Number of Potentials: 1， Number of Rows: 1， Number of Positions per Row: 1， Product Series: DB139， : 19.0 mm， Wiring Method: Screw connection with pressure plate， Screw Head Specification: L Slotted， install: Wave Soldering， wire／PCBConnection Direction: 0 °， colour: green， Pin Arrangement: Linear Arrangement， Soldering pins[P]: 4.8 mm， Number of solder pins per potential: 2， Packaging Type: Carton Packaging。 This product can form connectors with different number of positions |  |  |  |  | DB139-19.0-1P-GN-P DORABO | [29 empty] | 500 | https://www.unikeyic.com/media/datasheet/26/05/46ff/260546ffdea6c5c279f0366663ecce9a.pdf | https://www.unikeyic.com/products/terminal-block-components/db139-19-0-1p-gn-p/871033801.html
DB141R-2.54-10P-GN | DORABO | 1: 0.772 10: 0.6276 64: 0.558 128: 0.4426 512: 0.4002 1,024: 0.3781 | Fixed Connector, 6A, 160V, 0.5mm2, 10 Pos, 2.54mm Pitch, Spring Cage Mount, SMD Wave, 0°, Green, DB141R |  |  |  |  | DB141R-2.54-10P-GN DORABO | [10 empty] | Through hole mounting |  |  |  | -40℃~105℃ | [15 empty] | https://www.unikeyic.com/media/datasheet/1c/7f/aa1a/1c7faa1a8eeaf83e9d0116ecbfbab038.pdf | https://www.unikeyic.com/products/terminal-block-components/db141r-2-54-10p-gn/682115302.html
DB141R-2.54-2P-GN | DORABO | 5: 0.1793 50: 0.1424 210: 0.1272 420: 0.0992 | Fixed Connector， rated_current: 6 A， rated_voltage(III/2): 160 V， Rated Cross Section: 0.5 mm2， Number of Potentials: 2， Number of Rows: 1， Number of Positions per Row: 2， Product Series: DB141R， : 2.54 mm， Wiring Method: Push-in Spring Connection， install: Wave Soldering， wire／PCBConnection Direction: 0 °， colour: green， Pin Arrangement: Linear Arrangement， Soldering pins[P]: 3.6 mm， Number of solder pins per potential: 2， Packaging Type: Carton Packaging |  |  |  |  | DB141R-2.54-2P-GN DORABO | [10 empty] | Through hole mounting |  |  |  | -40℃~105℃ | [15 empty] | https://www.unikeyic.com/media/datasheet/1c/7f/aa1a/1c7faa1a8eeaf83e9d0116ecbfbab038.pdf | https://www.unikeyic.com/products/terminal-block-components/db141r-2-54-2p-gn/682519193.html
DB141R-2.54-3P-GN | DORABO | 5: 0.2082 50: 0.1713 150: 0.1409 500: 0.1268 3,000: 0.1157 5,000: 0.1089 | Fixed Connector， rated_current: 6 A， rated_voltage(III/2): 160 V， Rated Cross Section: 0.5 mm2， Number of Potentials: 3， Number of Rows: 1， Number of Positions per Row: 3， Product Series: DB141R， : 2.54 mm， Wiring Method: Push-in Spring Connection， install: Wave Soldering， wire／PCBConnection Direction: 0 °， colour: green， Pin Arrangement: Linear Arrangement， Soldering pins[P]: 3.6 mm， Number of solder pins per potential: 2， Packaging Type: Carton Packaging |  |  |  |  | DB141R-2.54-3P-GN DORABO | [10 empty] | Through hole mounting |  |  |  | -40℃~105℃ | [15 empty] | https://www.unikeyic.com/media/datasheet/1c/7f/aa1a/1c7faa1a8eeaf83e9d0116ecbfbab038.pdf | https://www.unikeyic.com/products/terminal-block-components/db141r-2-54-3p-gn/682957304.html
DB141R-2.54-4P-GN | DORABO | 5: 0.2917 50: 0.2401 150: 0.1975 500: 0.1778 3,000: 0.1621 5,000: 0.1526 | Fixed Connector， rated_current: 6 A， rated_voltage(III/2): 160 V， Rated Cross Section: 0.5 mm2， Number of Potentials: 4， Number of Rows: 1， Number of Positions per Row: 4， Product Series: DB141R， : 2.54 mm， Wiring Method: Push-in Spring Connection， install: Wave Soldering， wire／PCBConnection Direction: 0 °， colour: green， Pin Arrangement: Linear Arrangement， Soldering pins[P]: 3.6 mm， Number of solder pins per potential: 2， Packaging Type: Carton Packaging |  |  |  |  | DB141R-2.54-4P-GN DORABO | [10 empty] | Through hole mounting |  |  |  | -40℃~105℃ | [15 empty] | https://www.unikeyic.com/media/datasheet/1c/7f/aa1a/1c7faa1a8eeaf83e9d0116ecbfbab038.pdf | https://www.unikeyic.com/products/terminal-block-components/db141r-2-54-4p-gn/683176295.html
DB141R-2.54-5P-GN | DORABO | 100: 0.2081 | Fixed Connector， rated_current: 6 A， rated_voltage(III/2): 160 V， Rated Cross Section: 0.5 mm2， Number of Potentials: 5， Number of Rows: 1， Number of Positions per Row: 5， Product Series: DB141R， : 2.54 mm， Wiring Method: Push-in Spring Connection， install: Wave Soldering， wire／PCBConnection Direction: 0 °， colour: green， Pin Arrangement: Linear Arrangement， Soldering pins[P]: 3.6 mm， Number of solder pins per potential: 2， Packaging Type: Carton Packaging |  |  |  |  | DB141R-2.54-5P-GN DORABO | [10 empty] | Through hole mounting |  |  |  | -40℃~105℃ | [14 empty] | 1000 | https://www.unikeyic.com/media/datasheet/1c/7f/aa1a/1c7faa1a8eeaf83e9d0116ecbfbab038.pdf | https://www.unikeyic.com/products/terminal-block-components/db141r-2-54-5p-gn/682455897.html
DB141R-2.54-6P-GN | DORABO | 1: 0.4725 10: 0.3727 30: 0.3306 104: 0.2777 520: 0.2547 | Fixed Connector， rated_current: 6 A， rated_voltage(III/2): 160 V， Rated Cross Section: 0.5 mm2， Number of Potentials: 6， Number of Rows: 1， Number of Positions per Row: 6， Product Series: DB141R， : 2.54 mm， Wiring Method: Push-in Spring Connection， install: Wave Soldering， wire／PCBConnection Direction: 0 °， colour: green， Pin Arrangement: Linear Arrangement， Soldering pins[P]: 3.6 mm， Number of solder pins per potential: 2， Packaging Type: Carton Packaging |  |  |  |  | DB141R-2.54-6P-GN DORABO | [10 empty] | Through hole mounting |  |  |  | -40℃~105℃ | [15 empty] | https://www.unikeyic.com/media/datasheet/1c/7f/aa1a/1c7faa1a8eeaf83e9d0116ecbfbab038.pdf | https://www.unikeyic.com/products/terminal-block-components/db141r-2-54-6p-gn/682782908.html
DB141R-2.54-7P-GN | DORABO | 100: 0.2914 | Fixed Connector， rated_current: 6 A， rated_voltage(III/2): 160 V， Rated Cross Section: 0.5 mm2， Number of Potentials: 7， Number of Rows: 1， Number of Positions per Row: 7， Product Series: DB141R， : 2.54 mm， Wiring Method: Push-in Spring Connection， install: Wave Soldering， wire／PCBConnection Direction: 0 °， colour: green， Pin Arrangement: Linear Arrangement， Soldering pins[P]: 3.6 mm， Number of solder pins per potential: 2， Packaging Type: Carton Packaging |  |  |  |  | DB141R-2.54-7P-GN DORABO | [10 empty] | Through hole mounting |  |  |  | -40℃~105℃ | [14 empty] | 1000 | https://www.unikeyic.com/media/datasheet/1c/7f/aa1a/1c7faa1a8eeaf83e9d0116ecbfbab038.pdf | https://www.unikeyic.com/products/terminal-block-components/db141r-2-54-7p-gn/682656897.html
DB141R-2.54-8P-GN | DORABO | 100: 0.333 | Fixed Connector， rated_current: 6 A， rated_voltage(III/2): 160 V， Rated Cross Section: 0.5 mm2， Number of Potentials: 8， Number of Rows: 1， Number of Positions per Row: 8， Product Series: DB141R， : 2.54 mm， Wiring Method: Push-in Spring Connection， install: Wave Soldering， wire／PCBConnection Direction: 0 °， colour: green， Pin Arrangement: Linear Arrangement， Soldering pins[P]: 3.6 mm， Number of solder pins per potential: 2， Packaging Type: Carton Packaging |  |  |  |  | DB141R-2.54-8P-GN DORABO | [10 empty] | Through hole mounting |  |  |  | -40℃~105℃ | [14 empty] | 200 | https://www.unikeyic.com/media/datasheet/1c/7f/aa1a/1c7faa1a8eeaf83e9d0116ecbfbab038.pdf | https://www.unikeyic.com/products/terminal-block-components/db141r-2-54-8p-gn/682156137.html
DB141R-2.54-9P-GN | DORABO | 1: 0.7018 10: 0.5723 30: 0.5074 | Fixed Connector， rated_current: 6 A， rated_voltage(III/2): 160 V， Rated Cross Section: 0.5 mm2， Number of Potentials: 9， Number of Rows: 1， Number of Positions per Row: 9， Product Series: DB141R， : 2.54 mm， Wiring Method: Push-in Spring Connection， install: Wave Soldering， wire／PCBConnection Direction: 0 °， colour: green， Pin Arrangement: Linear Arrangement， Soldering pins[P]: 3.6 mm， Number of solder pins per potential: 2， Packaging Type: Carton Packaging |  |  |  |  | DB141R-2.54-9P-GN DORABO | [10 empty] | Through hole mounting |  |  |  | -40℃~105℃ | [15 empty] | https://www.unikeyic.com/media/datasheet/1c/7f/aa1a/1c7faa1a8eeaf83e9d0116ecbfbab038.pdf | https://www.unikeyic.com/products/terminal-block-components/db141r-2-54-9p-gn/683226260.html
DB141V-2.54-10P-GN | DORABO | 1: 0.6531 10: 0.5599 30: 0.4783 100: 0.4154 600: 0.3793 1,000: 0.3613 | [5 empty] | DB141V-2.54-10P-GN DORABO | [10 empty] | Through hole mounting |  |  |  | -40℃~105℃ | [15 empty] | https://www.unikeyic.com/media/datasheet/b8/36/2567/b836256746d159532a6ad71745af88a0.pdf | https://www.unikeyic.com/products/terminal-block-components/db141v-2-54-10p-gn/682791266.html
DB141V-2.54-12P-GN | DORABO | 100: 0.4996 | Fixed Connector， rated_current: 6 A， rated_voltage(III/2): 160 V， Rated Cross Section: 0.5 mm2， Number of Potentials: 12， Number of Rows: 1， Number of Positions per Row: 12， Product Series: DB141V， : 2.54 mm， Wiring Method: Push-in Spring Connection， install: Wave Soldering， wire／PCBConnection Direction: 90 °， colour: green， Pin Arrangement: Linear Arrangement， Soldering pins[P]: 3.4 mm， Number of solder pins per potential: 2， Packaging Type: Carton Packaging。 This product can form connectors with different number of positions |  |  |  |  | DB141V-2.54-12P-GN DORABO | [10 empty] | Through hole mounting |  |  |  | -40℃~105℃ | [14 empty] | 1000 | https://www.unikeyic.com/media/datasheet/b8/36/2567/b836256746d159532a6ad71745af88a0.pdf | https://www.unikeyic.com/products/terminal-block-components/db141v-2-54-12p-gn/682035551.html
DB141V-2.54-3P-GN | DORABO | 5: 0.2072 50: 0.1704 150: 0.1402 500: 0.1263 3,000: 0.115 5,000: 0.1084 | Fixed Connector， rated_current: 6 A， rated_voltage(III/2): 160 V， Rated Cross Section: 0.5 mm2， Number of Potentials: 3， Number of Rows: 1， Number of Positions per Row: 3， Product Series: DB141V， : 2.54 mm， Wiring Method: Push-in Spring Connection， install: Wave Soldering， wire／PCBConnection Direction: 90 °， colour: green， Pin Arrangement: Linear Arrangement， Soldering pins[P]: 3.4 mm， Number of solder pins per potential: 2， Packaging Type: Carton Packaging。 This product can form connectors with different number of positions |  |  |  |  | DB141V-2.54-3P-GN DORABO | [10 empty] | Through hole mounting |  |  |  | -40℃~105℃ | [15 empty] | https://www.unikeyic.com/media/datasheet/b8/36/2567/b836256746d159532a6ad71745af88a0.pdf | https://www.unikeyic.com/products/terminal-block-components/db141v-2-54-3p-gn/682811512.html
DB141V-2.54-4P-GN | DORABO | 1: 0.2773 10: 0.2527 100: 0.2321 500: 0.2146 1,000: 0.1995 | Fixed Connector， rated_current: 6 A， rated_voltage(III/2): 160 V， Rated Cross Section: 0.5 mm2， Number of Potentials: 4， Number of Rows: 1， Number of Positions per Row: 4， Product Series: DB141V， : 2.54 mm， Wiring Method: Push-in Spring Connection， install: Wave Soldering， wire／PCBConnection Direction: 90 °， colour: green， Pin Arrangement: Linear Arrangement， Soldering pins[P]: 3.4 mm， Number of solder pins per potential: 2， Packaging Type: Carton Packaging。 This product can form connectors with different number of positions |  |  |  |  | DB141V-2.54-4P-GN DORABO | [10 empty] | Through hole mounting |  |  |  | -40℃~105℃ | [15 empty] | https://www.unikeyic.com/media/datasheet/b8/36/2567/b836256746d159532a6ad71745af88a0.pdf | https://www.unikeyic.com/products/terminal-block-components/db141v-2-54-4p-gn/682130974.html
DB141V-2.54-5P-GN | DORABO | 1: 0.3886 10: 0.3136 30: 0.2822 100: 0.2423 500: 0.2025 1,000: 0.1917 | Fixed Connector, 6A, 160V, 0.5mm2, 5 Pos, 2.54mm Pitch, Spring Cage Mount, SMD Wave, 90°, Green, DB141V |  |  |  |  | DB141V-2.54-5P-GN DORABO | [10 empty] | Through hole mounting |  |  |  | -40℃~105℃ | [15 empty] | https://www.unikeyic.com/media/datasheet/b8/36/2567/b836256746d159532a6ad71745af88a0.pdf | https://www.unikeyic.com/products/terminal-block-components/db141v-2-54-5p-gn/683062052.html
DB141V-2.54-6P-GN | DORABO | 100: 0.2497 | Fixed Connector， rated_current: 6 A， rated_voltage(III/2): 160 V， Rated Cross Section: 0.5 mm2， Number of Potentials: 6， Number of Rows: 1， Number of Positions per Row: 6， Product Series: DB141V， : 2.54 mm， Wiring Method: Push-in Spring Connection， install: Wave Soldering， wire／PCBConnection Direction: 90 °， colour: green， Pin Arrangement: Linear Arrangement， Soldering pins[P]: 3.4 mm， Number of solder pins per potential: 2， Packaging Type: Carton Packaging。 This product can form connectors with different number of positions |  |  |  |  | DB141V-2.54-6P-GN DORABO | [10 empty] | Through hole mounting |  |  |  | -40℃~105℃ | [14 empty] | 1000 | https://www.unikeyic.com/media/datasheet/b8/36/2567/b836256746d159532a6ad71745af88a0.pdf | https://www.unikeyic.com/products/terminal-block-components/db141v-2-54-6p-gn/683031937.html
DB141V-2.54-7P-GN | DORABO | 1: 0.2827 10: 0.2737 30: 0.2696 88: 0.2642 | Fixed Connector, 6A, 160V, 7 Pos, 2.54mm Pitch, DB141V Series, Spring Clamp, Wave SMT, 90° Wire/PCB, Green |  |  |  |  | DB141V-2.54-7P-GN DORABO | [10 empty] | Through hole mounting |  |  |  | -40℃~105℃ | [15 empty] | https://www.unikeyic.com/media/datasheet/b8/36/2567/b836256746d159532a6ad71745af88a0.pdf | https://www.unikeyic.com/products/terminal-block-components/db141v-2-54-7p-gn/682795786.html
DB141V-2.54-8P-GN | DORABO | 1: 0.5417 10: 0.4924 100: 0.4514 500: 0.4167 1,000: 0.3869 | Fixed Connector, DB141V, 6A, 160V, 8 Pos, 2.54mm Pitch, Spring Cage Mount, Wave Solder, 90° Wire/PCB, Green, 3.4mm Pin, 2 Pins/Pot, Cardboard Pkg |  |  |  |  | DB141V-2.54-8P-GN DORABO | [10 empty] | Through hole mounting |  |  |  | -40℃~105℃ | [15 empty] | https://www.unikeyic.com/media/datasheet/b8/36/2567/b836256746d159532a6ad71745af88a0.pdf | https://www.unikeyic.com/products/terminal-block-components/db141v-2-54-8p-gn/682189142.html
DB141V-2.54-9P-GN | DORABO | 1: 0.5965 10: 0.4821 30: 0.4254 100: 0.3684 500: 0.3354 1,000: 0.3173 | DB141V Connector, 6A, 160V, 0.5mm², 9 Pos, 2.54mm Pitch, Spring, Peak Solder, Green, 3.4mm P |  |  |  |  | DB141V-2.54-9P-GN DORABO | [10 empty] | Through hole mounting |  |  |  | -40℃~105℃ | [15 empty] | https://www.unikeyic.com/media/datasheet/b8/36/2567/b836256746d159532a6ad71745af88a0.pdf | https://www.unikeyic.com/products/terminal-block-components/db141v-2-54-9p-gn/682365572.html
DB142R-5.08-10P-GN | DORABO | 1: 0.7472 10: 0.5959 30: 0.5216 | Fixed Connector， rated_current: 15 A， rated_voltage(III/2): 400 V， Rated Cross Section: 1.5 mm2， Number of Potentials: 10， Number of Rows: 1， Number of Positions per Row: 10， Product Series: DB142R， : 5.08 mm， Wiring Method: Push-in Spring Connection， install: Wave Soldering， wire／PCBConnection Direction: 0 °， colour: green， Pin Arrangement: Linear Arrangement， Soldering pins[P]: 3.4 mm， Number of solder pins per potential: 2， Packaging Type: Carton Packaging |  |  |  |  | DB142R-5.08-10P-GN DORABO | [10 empty] | Through hole mounting |  |  |  | -40℃~105℃ | [15 empty] | https://www.unikeyic.com/media/datasheet/c6/d6/bb27/c6d6bb2734698c24f224a6b8a5ef0604.pdf | https://www.unikeyic.com/products/terminal-block-components/db142r-5-08-10p-gn/682350992.html
DB142R-5.08-12P-GN | DORABO | 1: 0.8164 10: 0.7 30: 0.5978 100: 0.5193 600: 0.4741 1,000: 0.4515 | Fixed Terminal Block, 15A, 400V, 1.5mm2, 12 Pos, 5.08mm Pitch, Spring Clamp, Wave Solder, Green, Straight, 3.4mm P, 2 Pins/Pot, DB142R |  |  |  |  | DB142R-5.08-12P-GN DORABO | [10 empty] | Through hole mounting |  |  |  | -40℃~105℃ | [15 empty] | https://www.unikeyic.com/media/datasheet/c6/d6/bb27/c6d6bb2734698c24f224a6b8a5ef0604.pdf | https://www.unikeyic.com/products/terminal-block-components/db142r-5-08-12p-gn/682379326.html
DB142R-5.08-2P-GN | DORABO | 5: 0.1466 50: 0.1207 150: 0.0992 500: 0.0893 3,000: 0.0814 5,000: 0.0767 | Fixed Connector， rated_current: 15 A， rated_voltage(III/2): 400 V， Rated Cross Section: 1.5 mm2， Number of Potentials: 2， Number of Rows: 1， Number of Positions per Row: 2， Product Series: DB142R， : 5.08 mm， Wiring Method: Push-in Spring Connection， install: Wave Soldering， wire／PCBConnection Direction: 0 °， colour: green， Pin Arrangement: Linear Arrangement， Soldering pins[P]: 3.4 mm， Number of solder pins per potential: 2， Packaging Type: Carton Packaging |  |  |  |  | DB142R-5.08-2P-GN DORABO | [10 empty] | Through hole mounting |  |  |  | -40℃~105℃ | [15 empty] | https://www.unikeyic.com/media/datasheet/c6/d6/bb27/c6d6bb2734698c24f224a6b8a5ef0604.pdf | https://www.unikeyic.com/products/terminal-block-components/db142r-5-08-2p-gn/682703466.html
DB142R-5.08-3P-GN | DORABO | 5: 0.2158 50: 0.1776 150: 0.1461 500: 0.1315 3,000: 0.1199 5,000: 0.1129 | Fixed Connector， rated_current: 15 A， rated_voltage(III/2): 400 V， Rated Cross Section: 1.5 mm2， Number of Potentials: 3， Number of Rows: 1， Number of Positions per Row: 3， Product Series: DB142R， : 5.08 mm， Wiring Method: Push-in Spring Connection， install: Wave Soldering， wire／PCBConnection Direction: 0 °， colour: green， Pin Arrangement: Linear Arrangement， Soldering pins[P]: 3.4 mm， Number of solder pins per potential: 2， Packaging Type: Carton Packaging |  |  |  |  | DB142R-5.08-3P-GN DORABO | [10 empty] | Through hole mounting |  |  |  | -40℃~105℃ | [15 empty] | https://www.unikeyic.com/media/datasheet/c6/d6/bb27/c6d6bb2734698c24f224a6b8a5ef0604.pdf | https://www.unikeyic.com/products/terminal-block-components/db142r-5-08-3p-gn/682810124.html
DB142R-5.08-4P-GN | DORABO | 5: 0.2879 50: 0.2367 150: 0.1948 500: 0.1754 3,000: 0.1599 5,000: 0.1505 | Fixed Connector， rated_current: 15 A， rated_voltage(III/2): 400 V， Rated Cross Section: 1.5 mm2， Number of Potentials: 4， Number of Rows: 1， Number of Positions per Row: 4， Product Series: DB142R， : 5.08 mm， Wiring Method: Push-in Spring Connection， install: Wave Soldering， wire／PCBConnection Direction: 0 °， colour: green， Pin Arrangement: Linear Arrangement， Soldering pins[P]: 3.4 mm， Number of solder pins per potential: 2， Packaging Type: Carton Packaging |  |  |  |  | DB142R-5.08-4P-GN DORABO | [10 empty] | Through hole mounting |  |  |  | -40℃~105℃ | [15 empty] | https://www.unikeyic.com/media/datasheet/c6/d6/bb27/c6d6bb2734698c24f224a6b8a5ef0604.pdf | https://www.unikeyic.com/products/terminal-block-components/db142r-5-08-4p-gn/682991558.html
DB142R-5.08-5P-GN | DORABO | 1: 0.4242 10: 0.3378 64: 0.2998 | Fixed Connector, 15A, 400V, 1.5mm2, 5 Pos, 5.08mm Pitch, Spring Cage Mount, Peak Solder, 0°, Green, Straight, 3.4mm P, 2 P/Potential |  |  |  |  | DB142R-5.08-5P-GN DORABO | [10 empty] | Through hole mounting |  |  |  | -40℃~105℃ | [15 empty] | https://www.unikeyic.com/media/datasheet/c6/d6/bb27/c6d6bb2734698c24f224a6b8a5ef0604.pdf | https://www.unikeyic.com/products/terminal-block-components/db142r-5-08-5p-gn/682266496.html
DB142R-5.08-6P-GN | DORABO | 100: 0.2602 | Fixed Connector, 15A, 400V, 1.5mm2, 6Pos, 5.08mm Pitch, Spring Cage, Wave Solder, Green, Straight, 3.4mm Pin, 2 Pins/Pot, DB142R |  |  |  |  | DB142R-5.08-6P-GN DORABO | [10 empty] | Through hole mounting |  |  |  | -40℃~105℃ | [14 empty] | 1000 | https://www.unikeyic.com/media/datasheet/c6/d6/bb27/c6d6bb2734698c24f224a6b8a5ef0604.pdf | https://www.unikeyic.com/products/terminal-block-components/db142r-5-08-6p-gn/682768155.html
DB142R-5.08-7P-GN | DORABO | 1: 0.4762 10: 0.4083 30: 0.3487 100: 0.303 600: 0.2765 1,000: 0.2634 | Fixed Connector， rated_current: 15 A， rated_voltage(III/2): 400 V， Rated Cross Section: 1.5 mm2， Number of Potentials: 7， Number of Rows: 1， Number of Positions per Row: 7， Product Series: DB142R， : 5.08 mm， Wiring Method: Push-in Spring Connection， install: Wave Soldering， wire／PCBConnection Direction: 0 °， colour: green， Pin Arrangement: Linear Arrangement， Soldering pins[P]: 3.4 mm， Number of solder pins per potential: 2， Packaging Type: Carton Packaging |  |  |  |  | DB142R-5.08-7P-GN DORABO | [10 empty] | Through hole mounting |  |  |  | -40℃~105℃ | [15 empty] | https://www.unikeyic.com/media/datasheet/c6/d6/bb27/c6d6bb2734698c24f224a6b8a5ef0604.pdf | https://www.unikeyic.com/products/terminal-block-components/db142r-5-08-7p-gn/682960899.html
DB142R-5.08-8P-GN | DORABO | 1: 0.6049 10: 0.4881 40: 0.4297 80: 0.3659 480: 0.332 | Fixed Connector， rated_current: 15 A， rated_voltage(III/2): 400 V， Rated Cross Section: 1.5 mm2， Number of Potentials: 8， Number of Rows: 1， Number of Positions per Row: 8， Product Series: DB142R， : 5.08 mm， Wiring Method: Push-in Spring Connection， install: Wave Soldering， wire／PCBConnection Direction: 0 °， colour: green， Pin Arrangement: Linear Arrangement， Soldering pins[P]: 3.4 mm， Number of solder pins per potential: 2， Packaging Type: Carton Packaging |  |  |  |  | DB142R-5.08-8P-GN DORABO | [10 empty] | Through hole mounting |  |  |  | -40℃~105℃ | [15 empty] | https://www.unikeyic.com/media/datasheet/c6/d6/bb27/c6d6bb2734698c24f224a6b8a5ef0604.pdf | https://www.unikeyic.com/products/terminal-block-components/db142r-5-08-8p-gn/682318244.html
DB142R-5.08-9P-GN | DORABO | 1: 0.6124 10: 0.525 30: 0.4484 100: 0.3895 600: 0.3556 1,000: 0.3387 | DB142R Fixed Connector, 15A, 400V, 1.5mm², 9 Pos, 5.08mm Pitch, Spring, Solder Peak Mount, Green |  |  |  |  | DB142R-5.08-9P-GN DORABO | [10 empty] | Through hole mounting |  |  |  | -40℃~105℃ | [15 empty] | https://www.unikeyic.com/media/datasheet/c6/d6/bb27/c6d6bb2734698c24f224a6b8a5ef0604.pdf | https://www.unikeyic.com/products/terminal-block-components/db142r-5-08-9p-gn/681767204.html
DB142R-7.62-10P-GN | DORABO | 100: 0.503 | Fixed Connector， rated_current: 17.5 A， rated_voltage(III/2): 630 V， Rated Cross Section: 1.5 mm2， Number of Potentials: 10， Number of Rows: 1， Number of Positions per Row: 10， Product Series: DB142R， : 7.62 mm， Wiring Method: Push-in Spring Connection， install: Wave Soldering， wire／PCBConnection Direction: 0 °， colour: green， Pin Arrangement: Linear Arrangement， Soldering pins[P]: 3.4 mm， Number of solder pins per potential: 2， Packaging Type: Carton Packaging |  |  |  |  | DB142R-7.62-10P-GN DORABO | [10 empty] | Through hole mounting |  |  |  | -40℃~105℃ | [14 empty] | 200 | https://www.unikeyic.com/media/datasheet/ea/0d/5e7b/ea0d5e7b02c26825daa3554eba3d6e32.pdf | https://www.unikeyic.com/products/terminal-block-components/db142r-7-62-10p-gn/682646479.html
DB142R-7.62-2P-GN | DORABO | 5: 0.1728 50: 0.1373 200: 0.1221 400: 0.1032 2,400: 0.0947 5,000: 0.0897 | Fixed Connector, DB142R Series, 17.5A, 630V, 1.5mm², 2 Pos, 7.62mm Pitch, Spring Terminal, Peak Solder Mount, Green, Straight, 3.4mm Pin |  |  |  |  | DB142R-7.62-2P-GN DORABO | [10 empty] | Through hole mounting |  |  |  | -40℃~105℃ | [15 empty] | https://www.unikeyic.com/media/datasheet/ea/0d/5e7b/ea0d5e7b02c26825daa3554eba3d6e32.pdf | https://www.unikeyic.com/products/terminal-block-components/db142r-7-62-2p-gn/682005097.html
DB142R-7.62-3P-GN | DORABO | 100: 0.1509 | Fixed Connector， rated_current: 17.5 A， rated_voltage(III/2): 630 V， Rated Cross Section: 1.5 mm2， Number of Potentials: 3， Number of Rows: 1， Number of Positions per Row: 3， Product Series: DB142R， : 7.62 mm， Wiring Method: Push-in Spring Connection， install: Wave Soldering， wire／PCBConnection Direction: 0 °， colour: green， Pin Arrangement: Linear Arrangement， Soldering pins[P]: 3.4 mm， Number of solder pins per potential: 2， Packaging Type: Carton Packaging |  |  |  |  | DB142R-7.62-3P-GN DORABO | [10 empty] | Through hole mounting |  |  |  | -40℃~105℃ | [14 empty] | 1000 | https://www.unikeyic.com/media/datasheet/ea/0d/5e7b/ea0d5e7b02c26825daa3554eba3d6e32.pdf | https://www.unikeyic.com/products/terminal-block-components/db142r-7-62-3p-gn/681864398.html
DB142R-7.62-4P-GN | DORABO | 1: 0.3945 10: 0.3144 30: 0.2804 100: 0.214 | Fixed Connector, 17.5A, 630V, 1.5mm², 4Pos, 7.62mm Pitch, Spring Clamp, SMT, Green, 3.4mm P, 2P/Pot |  |  |  |  | DB142R-7.62-4P-GN DORABO | [10 empty] | Through hole mounting |  |  |  | -40℃~105℃ | [15 empty] | https://www.unikeyic.com/media/datasheet/ea/0d/5e7b/ea0d5e7b02c26825daa3554eba3d6e32.pdf | https://www.unikeyic.com/products/terminal-block-components/db142r-7-62-4p-gn/682275225.html
DB142R-7.62-7P-GN | DORABO | 100: 0.3521 | Fixed Connector， rated_current: 17.5 A， rated_voltage(III/2): 630 V， Rated Cross Section: 1.5 mm2， Number of Potentials: 7， Number of Rows: 1， Number of Positions per Row: 7， Product Series: DB142R， : 7.62 mm， Wiring Method: Push-in Spring Connection， install: Wave Soldering， wire／PCBConnection Direction: 0 °， colour: green， Pin Arrangement: Linear Arrangement， Soldering pins[P]: 3.4 mm， Number of solder pins per potential: 2， Packaging Type: Carton Packaging |  |  |  |  | DB142R-7.62-7P-GN DORABO | [10 empty] | Through hole mounting |  |  |  | -40℃~105℃ | [14 empty] | 1000 | https://www.unikeyic.com/media/datasheet/ea/0d/5e7b/ea0d5e7b02c26825daa3554eba3d6e32.pdf | https://www.unikeyic.com/products/terminal-block-components/db142r-7-62-7p-gn/681824420.html
DB142R-7.62-8P-GN | DORABO | 100: 0.4024 | Fixed Connector， rated_current: 17.5 A， rated_voltage(III/2): 630 V， Rated Cross Section: 1.5 mm2， Number of Potentials: 8， Number of Rows: 1， Number of Positions per Row: 8， Product Series: DB142R， : 7.62 mm， Wiring Method: Push-in Spring Connection， install: Wave Soldering， wire／PCBConnection Direction: 0 °， colour: green， Pin Arrangement: Linear Arrangement， Soldering pins[P]: 3.4 mm， Number of solder pins per potential: 2， Packaging Type: Carton Packaging |  |  |  |  | DB142R-7.62-8P-GN DORABO | [10 empty] | Through hole mounting |  |  |  | -40℃~105℃ | [14 empty] | 200 | https://www.unikeyic.com/media/datasheet/ea/0d/5e7b/ea0d5e7b02c26825daa3554eba3d6e32.pdf | https://www.unikeyic.com/products/terminal-block-components/db142r-7-62-8p-gn/681954674.html
DB142R-7.62-9P-GN | DORABO | 100: 0.4527 | Fixed Connector， rated_current: 17.5 A， rated_voltage(III/2): 630 V， Rated Cross Section: 1.5 mm2， Number of Potentials: 9， Number of Rows: 1， Number of Positions per Row: 9， Product Series: DB142R， : 7.62 mm， Wiring Method: Push-in Spring Connection， install: Wave Soldering， wire／PCBConnection Direction: 0 °， colour: green， Pin Arrangement: Linear Arrangement， Soldering pins[P]: 3.4 mm， Number of solder pins per potential: 2， Packaging Type: Carton Packaging |  |  |  |  | DB142R-7.62-9P-GN DORABO | [10 empty] | Through hole mounting |  |  |  | -40℃~105℃ | [14 empty] | 200 | https://www.unikeyic.com/media/datasheet/ea/0d/5e7b/ea0d5e7b02c26825daa3554eba3d6e32.pdf | https://www.unikeyic.com/products/terminal-block-components/db142r-7-62-9p-gn/683080328.html
DB142V-5.08-10P-GN | DORABO | 1: 0.6804 10: 0.5833 30: 0.4982 100: 0.4327 600: 0.3951 1,000: 0.3763 | Fixed Connector, 15A, 400V, 1.5mm2, 10 Pos, DB142V, 5.08mm Pitch, Spring Cage, SMT, 90°, Green, Straight, 3.4mm P, 2 Pins/Pot, Box |  |  |  |  | DB142V-5.08-10P-GN DORABO | [10 empty] | Through hole mounting |  |  |  | -40℃~105℃ | [15 empty] | https://www.unikeyic.com/media/datasheet/62/01/3819/620138195f893e718f71a07ae5de19ca.pdf | https://www.unikeyic.com/products/terminal-block-components/db142v-5-08-10p-gn/683318040.html
DB142V-5.08-12P-GN | DORABO | 1: 0.8669 10: 0.734 30: 0.6624 96: 0.5409 480: 0.5043 960: 0.4884 | Fixed Connector， rated_current: 15 A， rated_voltage(III/2): 400 V， Rated Cross Section: 1.5 mm2， Number of Potentials: 12， Number of Rows: 1， Number of Positions per Row: 12， Product Series: DB142V， : 5.08 mm， Wiring Method: Push-in Spring Connection， install: Wave Soldering， wire／PCBConnection Direction: 90 °， colour: green， Pin Arrangement: Linear Arrangement， Soldering pins[P]: 3.4 mm， Number of solder pins per potential: 2， Packaging Type: Carton Packaging |  |  |  |  | DB142V-5.08-12P-GN DORABO | [10 empty] | Through hole mounting |  |  |  | -40℃~105℃ | [15 empty] | https://www.unikeyic.com/media/datasheet/62/01/3819/620138195f893e718f71a07ae5de19ca.pdf | https://www.unikeyic.com/products/terminal-block-components/db142v-5-08-12p-gn/682909200.html
DB142V-5.08-2P-GN | DORABO | 6: 0.1752 60: 0.1418 144: 0.1271 576: 0.0944 3,024: 0.0864 6,048: 0.0815 | Fixed Connector， rated_current: 15 A， rated_voltage(III/2): 400 V， Rated Cross Section: 1.5 mm2， Number of Potentials: 2， Number of Rows: 1， Number of Positions per Row: 2， Product Series: DB142V， : 5.08 mm， Wiring Method: Push-in Spring Connection， install: Wave Soldering， wire／PCBConnection Direction: 90 °， colour: green， Pin Arrangement: Linear Arrangement， Soldering pins[P]: 3.4 mm， Number of solder pins per potential: 2， Packaging Type: Carton Packaging |  |  |  |  | DB142V-5.08-2P-GN DORABO | [10 empty] | Through hole mounting |  |  |  | -40℃~105℃ | [15 empty] | https://www.unikeyic.com/media/datasheet/62/01/3819/620138195f893e718f71a07ae5de19ca.pdf | https://www.unikeyic.com/products/terminal-block-components/db142v-5-08-2p-gn/682255448.html
DB142V-5.08-3P-GN | DORABO | 1: 0.2049 10: 0.1734 50: 0.161 100: 0.1503 500: 0.1409 | Fixed Connector, 15A, 400V, 1.5mm², 3 Pos, 5.08mm Pitch, Spring Terminal, Peak Solder, 90°, Green, DB142V |  |  |  |  | DB142V-5.08-3P-GN DORABO | [10 empty] | Through hole mounting |  |  |  | -40℃~105℃ | [15 empty] | https://www.unikeyic.com/media/datasheet/62/01/3819/620138195f893e718f71a07ae5de19ca.pdf | https://www.unikeyic.com/products/terminal-block-components/db142v-5-08-3p-gn/682732837.html
DB142V-5.08-4P-GN | DORABO | 1: 0.2556 10: 0.2191 30: 0.1917 100: 0.1614 500: 0.1534 | Fixed Connector， rated_current: 15 A， rated_voltage(III/2): 400 V， Rated Cross Section: 1.5 mm2， Number of Potentials: 4， Number of Rows: 1， Number of Positions per Row: 4， Product Series: DB142V， : 5.08 mm， Wiring Method: Push-in Spring Connection， install: Wave Soldering， wire／PCBConnection Direction: 90 °， colour: green， Pin Arrangement: Linear Arrangement， Soldering pins[P]: 3.4 mm， Number of solder pins per potential: 2， Packaging Type: Carton Packaging |  |  |  |  | DB142V-5.08-4P-GN DORABO | [10 empty] | Through hole mounting |  |  |  | -40℃~105℃ | [15 empty] | https://www.unikeyic.com/media/datasheet/62/01/3819/620138195f893e718f71a07ae5de19ca.pdf | https://www.unikeyic.com/products/terminal-block-components/db142v-5-08-4p-gn/682977259.html
DB142V-5.08-5P-GN | DORABO | 1: 0.3402 10: 0.2917 30: 0.2491 100: 0.2164 600: 0.1976 1,000: 0.1882 | Fixed Connector， rated_current: 15 A， rated_voltage(III/2): 400 V， Rated Cross Section: 1.5 mm2， Number of Potentials: 5， Number of Rows: 1， Number of Positions per Row: 5， Product Series: DB142V， : 5.08 mm， Wiring Method: Push-in Spring Connection， install: Wave Soldering， wire／PCBConnection Direction: 90 °， colour: green， Pin Arrangement: Linear Arrangement， Soldering pins[P]: 3.4 mm， Number of solder pins per potential: 2， Packaging Type: Carton Packaging |  |  |  |  | DB142V-5.08-5P-GN DORABO | [10 empty] | Through hole mounting |  |  |  | -40℃~105℃ | [15 empty] | https://www.unikeyic.com/media/datasheet/62/01/3819/620138195f893e718f71a07ae5de19ca.pdf | https://www.unikeyic.com/products/terminal-block-components/db142v-5-08-5p-gn/682175208.html
DB142V-5.08-6P-GN | DORABO | 1: 0.4585 10: 0.3719 49: 0.3286 98: 0.2775 490: 0.2512 980: 0.2381 | Fixed Connector， rated_current: 15 A， rated_voltage(III/2): 400 V， Rated Cross Section: 1.5 mm2， Number of Potentials: 6， Number of Rows: 1， Number of Positions per Row: 6， Product Series: DB142V， : 5.08 mm， Wiring Method: Push-in Spring Connection， install: Wave Soldering， wire／PCBConnection Direction: 90 °， colour: green， Pin Arrangement: Linear Arrangement， Soldering pins[P]: 3.4 mm， Number of solder pins per potential: 2， Packaging Type: Carton Packaging |  |  |  |  | DB142V-5.08-6P-GN DORABO | [10 empty] | Through hole mounting |  |  |  | -40℃~105℃ | [15 empty] | https://www.unikeyic.com/media/datasheet/62/01/3819/620138195f893e718f71a07ae5de19ca.pdf | https://www.unikeyic.com/products/terminal-block-components/db142v-5-08-6p-gn/682649978.html
DB142V-5.08-7P-GN | DORABO | 1: 0.5482 10: 0.4414 30: 0.3889 160: 0.3211 | Fixed Connector， rated_current: 15 A， rated_voltage(III/2): 400 V， Rated Cross Section: 1.5 mm2， Number of Potentials: 7， Number of Rows: 1， Number of Positions per Row: 7， Product Series: DB142V， : 5.08 mm， Wiring Method: Push-in Spring Connection， install: Wave Soldering， wire／PCBConnection Direction: 90 °， colour: green， Pin Arrangement: Linear Arrangement， Soldering pins[P]: 3.4 mm， Number of solder pins per potential: 2， Packaging Type: Carton Packaging |  |  |  |  | DB142V-5.08-7P-GN DORABO | [10 empty] | Through hole mounting |  |  |  | -40℃~105℃ | [15 empty] | https://www.unikeyic.com/media/datasheet/62/01/3819/620138195f893e718f71a07ae5de19ca.pdf | https://www.unikeyic.com/products/terminal-block-components/db142v-5-08-7p-gn/681990622.html
DB142V-5.08-8P-GN | DORABO | 1: 0.6144 10: 0.5102 40: 0.4571 80: 0.4051 480: 0.3292 1,000: 0.3123 | Fixed Connector， rated_current: 15 A， rated_voltage(III/2): 400 V， Rated Cross Section: 1.5 mm2， Number of Potentials: 8， Number of Rows: 1， Number of Positions per Row: 8， Product Series: DB142V， : 5.08 mm， Wiring Method: Push-in Spring Connection， install: Wave Soldering， wire／PCBConnection Direction: 90 °， colour: green， Pin Arrangement: Linear Arrangement， Soldering pins[P]: 3.4 mm， Number of solder pins per potential: 2， Packaging Type: Carton Packaging |  |  |  |  | DB142V-5.08-8P-GN DORABO | [10 empty] | Through hole mounting |  |  |  | -40℃~105℃ | [15 empty] | https://www.unikeyic.com/media/datasheet/62/01/3819/620138195f893e718f71a07ae5de19ca.pdf | https://www.unikeyic.com/products/terminal-block-components/db142v-5-08-8p-gn/682776551.html
DB142V-5.08-9P-GN | DORABO | 1: 0.6158 10: 0.4974 30: 0.4369 128: 0.3776 512: 0.3425 1,024: 0.3256 | Fixed Connector， rated_current: 15 A， rated_voltage(III/2): 400 V， Rated Cross Section: 1.5 mm2， Number of Potentials: 9， Number of Rows: 1， Number of Positions per Row: 9， Product Series: DB142V， : 5.08 mm， Wiring Method: Push-in Spring Connection， install: Wave Soldering， wire／PCBConnection Direction: 90 °， colour: green， Pin Arrangement: Linear Arrangement， Soldering pins[P]: 3.4 mm， Number of solder pins per potential: 2， Packaging Type: Carton Packaging |  |  |  |  | DB142V-5.08-9P-GN DORABO | [10 empty] | Through hole mounting |  |  |  | -40℃~105℃ | [15 empty] | https://www.unikeyic.com/media/datasheet/62/01/3819/620138195f893e718f71a07ae5de19ca.pdf | https://www.unikeyic.com/products/terminal-block-components/db142v-5-08-9p-gn/682229660.html
DB142V-7.62-10P-GN | DORABO | 100: 0.503 | Fixed Connector， rated_current: 17.5 A， rated_voltage(III/2): 630 V， Rated Cross Section: 1.5 mm2， Number of Potentials: 10， Number of Rows: 1， Number of Positions per Row: 10， Product Series: DB142V， : 7.62 mm， Wiring Method: Push-in Spring Connection， install: Wave Soldering， wire／PCBConnection Direction: 90 °， colour: green， Pin Arrangement: Linear Arrangement， Soldering pins[P]: 3.4 mm， Number of solder pins per potential: 2， Packaging Type: Carton Packaging |  |  |  |  | DB142V-7.62-10P-GN DORABO | [10 empty] | Through hole mounting |  |  |  | -40℃~105℃ | [14 empty] | 1000 | https://www.unikeyic.com/media/datasheet/56/48/14b1/564814b15cc56d39c61a938843e996ae.pdf | https://www.unikeyic.com/products/terminal-block-components/db142v-7-62-10p-gn/682635649.html
DB142V-7.62-2P-GN | DORABO | 5: 0.1696 50: 0.1396 150: 0.1148 500: 0.1034 3,000: 0.0942 5,000: 0.0887 | Fixed Connector, 17.5A, 630V, 1.5mm2, 2 Pos, DB142V, 7.62mm Pitch, Spring Clamp, SMT, 90°, Green, Straight, 3.4mm P, 2 Pins/Pot, Box |  |  |  |  | DB142V-7.62-2P-GN DORABO | [10 empty] | Through hole mounting |  |  |  | -40℃~105℃ | [15 empty] | https://www.unikeyic.com/media/datasheet/56/48/14b1/564814b15cc56d39c61a938843e996ae.pdf | https://www.unikeyic.com/products/terminal-block-components/db142v-7-62-2p-gn/682147928.html
DB142V-7.62-3P-GN | DORABO | 5: 0.2504 50: 0.206 150: 0.1695 500: 0.1526 3,000: 0.1391 5,000: 0.1309 | Fixed Connector， rated_current: 17.5 A， rated_voltage(III/2): 630 V， Rated Cross Section: 1.5 mm2， Number of Potentials: 3， Number of Rows: 1， Number of Positions per Row: 3， Product Series: DB142V， : 7.62 mm， Wiring Method: Push-in Spring Connection， install: Wave Soldering， wire／PCBConnection Direction: 90 °， colour: green， Pin Arrangement: Linear Arrangement， Soldering pins[P]: 3.4 mm， Number of solder pins per potential: 2， Packaging Type: Carton Packaging |  |  |  |  | DB142V-7.62-3P-GN DORABO | [10 empty] | Through hole mounting |  |  |  | -40℃~105℃ | [15 empty] | https://www.unikeyic.com/media/datasheet/56/48/14b1/564814b15cc56d39c61a938843e996ae.pdf | https://www.unikeyic.com/products/terminal-block-components/db142v-7-62-3p-gn/681890450.html
DB142V-7.62-4P-GN | DORABO | 100: 0.2012 | Fixed Connector， rated_current: 17.5 A， rated_voltage(III/2): 630 V， Rated Cross Section: 1.5 mm2， Number of Potentials: 4， Number of Rows: 1， Number of Positions per Row: 4， Product Series: DB142V， : 7.62 mm， Wiring Method: Push-in Spring Connection， install: Wave Soldering， wire／PCBConnection Direction: 90 °， colour: green， Pin Arrangement: Linear Arrangement， Soldering pins[P]: 3.4 mm， Number of solder pins per potential: 2， Packaging Type: Carton Packaging |  |  |  |  | DB142V-7.62-4P-GN DORABO | [10 empty] | Through hole mounting |  |  |  | -40℃~105℃ | [14 empty] | 1000 | https://www.unikeyic.com/media/datasheet/56/48/14b1/564814b15cc56d39c61a938843e996ae.pdf | https://www.unikeyic.com/products/terminal-block-components/db142v-7-62-4p-gn/683025684.html
DB142V-7.62-5P-GN | DORABO | 100: 0.2515 | Fixed Connector， rated_current: 17.5 A， rated_voltage(III/2): 630 V， Rated Cross Section: 1.5 mm2， Number of Potentials: 5， Number of Rows: 1， Number of Positions per Row: 5， Product Series: DB142V， : 7.62 mm， Wiring Method: Push-in Spring Connection， install: Wave Soldering， wire／PCBConnection Direction: 90 °， colour: green， Pin Arrangement: Linear Arrangement， Soldering pins[P]: 3.4 mm， Number of solder pins per potential: 2， Packaging Type: Carton Packaging |  |  |  |  | DB142V-7.62-5P-GN DORABO | [10 empty] | Through hole mounting |  |  |  | -40℃~105℃ | [14 empty] | 1000 | https://www.unikeyic.com/media/datasheet/56/48/14b1/564814b15cc56d39c61a938843e996ae.pdf | https://www.unikeyic.com/products/terminal-block-components/db142v-7-62-5p-gn/682840455.html
DB142V-7.62-6P-GN | DORABO | 100: 0.3018 | Fixed Connector， rated_current: 17.5 A， rated_voltage(III/2): 630 V， Rated Cross Section: 1.5 mm2， Number of Potentials: 6， Number of Rows: 1， Number of Positions per Row: 6， Product Series: DB142V， : 7.62 mm， Wiring Method: Push-in Spring Connection， install: Wave Soldering， wire／PCBConnection Direction: 90 °， colour: green， Pin Arrangement: Linear Arrangement， Soldering pins[P]: 3.4 mm， Number of solder pins per potential: 2， Packaging Type: Carton Packaging |  |  |  |  | DB142V-7.62-6P-GN DORABO | [10 empty] | Through hole mounting |  |  |  | -40℃~105℃ | [14 empty] | 1000 | https://www.unikeyic.com/media/datasheet/56/48/14b1/564814b15cc56d39c61a938843e996ae.pdf | https://www.unikeyic.com/products/terminal-block-components/db142v-7-62-6p-gn/682885132.html
DB142V-7.62-8P-GN | DORABO | 100: 0.4024 | Fixed Connector， rated_current: 17.5 A， rated_voltage(III/2): 630 V， Rated Cross Section: 1.5 mm2， Number of Potentials: 8， Number of Rows: 1， Number of Positions per Row: 8， Product Series: DB142V， : 7.62 mm， Wiring Method: Push-in Spring Connection， install: Wave Soldering， wire／PCBConnection Direction: 90 °， colour: green， Pin Arrangement: Linear Arrangement， Soldering pins[P]: 3.4 mm， Number of solder pins per potential: 2， Packaging Type: Carton Packaging |  |  |  |  | DB142V-7.62-8P-GN DORABO | [10 empty] | Through hole mounting |  |  |  | -40℃~105℃ | [14 empty] | 1000 | https://www.unikeyic.com/media/datasheet/56/48/14b1/564814b15cc56d39c61a938843e996ae.pdf | https://www.unikeyic.com/products/terminal-block-components/db142v-7-62-8p-gn/682619991.html
DB142V-7.62-9P-GN | DORABO | 100: 0.4527 | Fixed Connector， rated_current: 17.5 A， rated_voltage(III/2): 630 V， Rated Cross Section: 1.5 mm2， Number of Potentials: 9， Number of Rows: 1， Number of Positions per Row: 9， Product Series: DB142V， : 7.62 mm， Wiring Method: Push-in Spring Connection， install: Wave Soldering， wire／PCBConnection Direction: 90 °， colour: green， Pin Arrangement: Linear Arrangement， Soldering pins[P]: 3.4 mm， Number of solder pins per potential: 2， Packaging Type: Carton Packaging |  |  |  |  | DB142V-7.62-9P-GN DORABO | [10 empty] | Through hole mounting |  |  |  | -40℃~105℃ | [14 empty] | 1000 | https://www.unikeyic.com/media/datasheet/56/48/14b1/564814b15cc56d39c61a938843e996ae.pdf | https://www.unikeyic.com/products/terminal-block-components/db142v-7-62-9p-gn/682783535.html
DB166-5.0-10P-GN-P | DORABO | 100: 0.3642 | Fixed Connector， Nominal Operating Current: 22 A， rated_voltage(III/2): 250 V， Rated Cross Section: 2.5 mm2， Number of Potentials: 10， Number of Rows: 1， Number of Positions per Row: 10， Product Series: DB166， : 5 mm， Wiring Method: Screw connection with wire protection， install: Wave Soldering， wire／PCBConnection Direction: 0 °， colour: green， Pin Arrangement: Linear Arrangement， Soldering pins[P]: 3.5 mm， Number of solder pins per potential: 1， Packaging Type: Carton Packaging。 When using ferrule，Only when complying with overvoltage category/Pollution DegreeII/2Max voltage is reached only when class250V |  |  |  |  | DB166-5.0-10P-GN-P DORABO | [29 empty] | 1000 | https://www.unikeyic.com/media/datasheet/95/63/1660/95631660d0db0a2b3349a0fc2e5bf493.pdf | https://www.unikeyic.com/products/terminal-block-components/db166-5-0-10p-gn-p/683404642.html
DB166-5.0-12P-GN-P | DORABO | 100: 0.4371 | Fixed Connector， Nominal Operating Current: 22 A， rated_voltage(III/2): 250 V， Rated Cross Section: 2.5 mm2， Number of Potentials: 12， Number of Rows: 1， Number of Positions per Row: 12， Product Series: DB166， : 5 mm， Wiring Method: Screw connection with wire protection， install: Wave Soldering， wire／PCBConnection Direction: 0 °， colour: green， Pin Arrangement: Linear Arrangement， Soldering pins[P]: 3.5 mm， Number of solder pins per potential: 1， Packaging Type: Carton Packaging。 When using ferrule，Only when complying with overvoltage category/Pollution DegreeII/2Max voltage is reached only when class250V |  |  |  |  | DB166-5.0-12P-GN-P DORABO | [29 empty] | 1000 | https://www.unikeyic.com/media/datasheet/95/63/1660/95631660d0db0a2b3349a0fc2e5bf493.pdf | https://www.unikeyic.com/products/terminal-block-components/db166-5-0-12p-gn-p/683063903.html
DB166-5.0-2P-GN-P | DORABO | 5: 0.1363 50: 0.107 150: 0.0945 | Fixed Connector, 22A, 250V, 2.5mm2, 2 Pos, 5mm Pitch, Screw Terminal w/ Wire Guard, Peak Solder, Green, Straight, 3.5mm Pin, DB166 Series |  |  |  |  | DB166-5.0-2P-GN-P DORABO | [30 empty] | https://www.unikeyic.com/media/datasheet/95/63/1660/95631660d0db0a2b3349a0fc2e5bf493.pdf | https://www.unikeyic.com/products/terminal-block-components/db166-5-0-2p-gn-p/682514287.html
DB166-5.0-3P-GN-P | DORABO | 100: 0.1093 | Fixed Connector， Nominal Operating Current: 22 A， rated_voltage(III/2): 250 V， Rated Cross Section: 2.5 mm2， Number of Potentials: 3， Number of Rows: 1， Number of Positions per Row: 3， Product Series: DB166， : 5 mm， Wiring Method: Screw connection with wire protection， install: Wave Soldering， wire／PCBConnection Direction: 0 °， colour: green， Pin Arrangement: Linear Arrangement， Soldering pins[P]: 3.5 mm， Number of solder pins per potential: 1， Packaging Type: Carton Packaging。 When using ferrule，Only when complying with overvoltage category/Pollution DegreeII/2Max voltage is reached only when class250V |  |  |  |  | DB166-5.0-3P-GN-P DORABO | [29 empty] | 1000 | https://www.unikeyic.com/media/datasheet/95/63/1660/95631660d0db0a2b3349a0fc2e5bf493.pdf | https://www.unikeyic.com/products/terminal-block-components/db166-5-0-3p-gn-p/681911245.html
DB166-5.0-4P-GN-P | DORABO | 100: 0.1457 | Fixed Connector， Nominal Operating Current: 22 A， rated_voltage(III/2): 250 V， Rated Cross Section: 2.5 mm2， Number of Potentials: 4， Number of Rows: 1， Number of Positions per Row: 4， Product Series: DB166， : 5 mm， Wiring Method: Screw connection with wire protection， install: Wave Soldering， wire／PCBConnection Direction: 0 °， colour: green， Pin Arrangement: Linear Arrangement， Soldering pins[P]: 3.5 mm， Number of solder pins per potential: 1， Packaging Type: Carton Packaging。 When using ferrule，Only when complying with overvoltage category/Pollution DegreeII/2Max voltage is reached only when class250V |  |  |  |  | DB166-5.0-4P-GN-P DORABO | [29 empty] | 1000 | https://www.unikeyic.com/media/datasheet/95/63/1660/95631660d0db0a2b3349a0fc2e5bf493.pdf | https://www.unikeyic.com/products/terminal-block-components/db166-5-0-4p-gn-p/682706791.html
DB166-5.0-5P-GN-P | DORABO | 1: 0.3442 10: 0.2716 30: 0.2417 | Fixed Connector, 22A, 250V, 2.5mm², 5Pos, 5mm Pitch, Screw w/ Wire Prot, SMT, Green, 3.5mm P, 1P/Pot, Max 250V w/ Cold Crimp |  |  |  |  | DB166-5.0-5P-GN-P DORABO | [30 empty] | https://www.unikeyic.com/media/datasheet/95/63/1660/95631660d0db0a2b3349a0fc2e5bf493.pdf | https://www.unikeyic.com/products/terminal-block-components/db166-5-0-5p-gn-p/682624065.html
DB166-5.0-6P-GN-P | DORABO | 100: 0.2186 | Fixed Connector， Nominal Operating Current: 22 A， rated_voltage(III/2): 250 V， Rated Cross Section: 2.5 mm2， Number of Potentials: 6， Number of Rows: 1， Number of Positions per Row: 6， Product Series: DB166， : 5 mm， Wiring Method: Screw connection with wire protection， install: Wave Soldering， wire／PCBConnection Direction: 0 °， colour: green， Pin Arrangement: Linear Arrangement， Soldering pins[P]: 3.5 mm， Number of solder pins per potential: 1， Packaging Type: Carton Packaging。 When using ferrule，Only when complying with overvoltage category/Pollution DegreeII/2Max voltage is reached only when class250V |  |  |  |  | DB166-5.0-6P-GN-P DORABO | [29 empty] | 1000 | https://www.unikeyic.com/media/datasheet/95/63/1660/95631660d0db0a2b3349a0fc2e5bf493.pdf | https://www.unikeyic.com/products/terminal-block-components/db166-5-0-6p-gn-p/683199092.html
DB166-5.0-7P-GN-P | DORABO | 100: 0.255 | Fixed Connector， Nominal Operating Current: 22 A， rated_voltage(III/2): 250 V， Rated Cross Section: 2.5 mm2， Number of Potentials: 7， Number of Rows: 1， Number of Positions per Row: 7， Product Series: DB166， : 5 mm， Wiring Method: Screw connection with wire protection， install: Wave Soldering， wire／PCBConnection Direction: 0 °， colour: green， Pin Arrangement: Linear Arrangement， Soldering pins[P]: 3.5 mm， Number of solder pins per potential: 1， Packaging Type: Carton Packaging。 When using ferrule，Only when complying with overvoltage category/Pollution DegreeII/2Max voltage is reached only when class250V |  |  |  |  | DB166-5.0-7P-GN-P DORABO | [29 empty] | 1000 | https://www.unikeyic.com/media/datasheet/95/63/1660/95631660d0db0a2b3349a0fc2e5bf493.pdf | https://www.unikeyic.com/products/terminal-block-components/db166-5-0-7p-gn-p/683126202.html
DB166-5.0-8P-GN-P | DORABO | 100: 0.2914 | Fixed Connector， Nominal Operating Current: 22 A， rated_voltage(III/2): 250 V， Rated Cross Section: 2.5 mm2， Number of Potentials: 8， Number of Rows: 1， Number of Positions per Row: 8， Product Series: DB166， : 5 mm， Wiring Method: Screw connection with wire protection， install: Wave Soldering， wire／PCBConnection Direction: 0 °， colour: green， Pin Arrangement: Linear Arrangement， Soldering pins[P]: 3.5 mm， Number of solder pins per potential: 1， Packaging Type: Carton Packaging。 When using ferrule，Only when complying with overvoltage category/Pollution DegreeII/2Max voltage is reached only when class250V |  |  |  |  | DB166-5.0-8P-GN-P DORABO | [29 empty] | 1000 | https://www.unikeyic.com/media/datasheet/95/63/1660/95631660d0db0a2b3349a0fc2e5bf493.pdf | https://www.unikeyic.com/products/terminal-block-components/db166-5-0-8p-gn-p/682117232.html
DB166-5.0-9P-GN-P | DORABO | 100: 0.3278 | Fixed Connector， Nominal Operating Current: 22 A， rated_voltage(III/2): 250 V， Rated Cross Section: 2.5 mm2， Number of Potentials: 9， Number of Rows: 1， Number of Positions per Row: 9， Product Series: DB166， : 5 mm， Wiring Method: Screw connection with wire protection， install: Wave Soldering， wire／PCBConnection Direction: 0 °， colour: green， Pin Arrangement: Linear Arrangement， Soldering pins[P]: 3.5 mm， Number of solder pins per potential: 1， Packaging Type: Carton Packaging。 When using ferrule，Only when complying with overvoltage category/Pollution DegreeII/2Max voltage is reached only when class250V |  |  |  |  | DB166-5.0-9P-GN-P DORABO | [29 empty] | 1000 | https://www.unikeyic.com/media/datasheet/95/63/1660/95631660d0db0a2b3349a0fc2e5bf493.pdf | https://www.unikeyic.com/products/terminal-block-components/db166-5-0-9p-gn-p/681887859.html
DB241R-3.5-14P-GN | DORABO | 100: 1.2142 | Fixed Connector， rated_current: 17.5 A， rated_voltage(III/2): 200 V， Rated Cross Section: 1.5 mm2， Number of Potentials: 14， Number of Rows: 1， Number of Positions per Row: 14， Product Series: DB241R， : 3.5 mm， Wiring Method: Push-in Spring Connection， install: Wave Soldering， wire／PCBConnection Direction: 0 °， colour: green， Pin Arrangement: Linear Arrangement， Soldering pins[P]: 2.5 mm， Number of solder pins per potential: 2， Packaging Type: Carton Packaging |  |  |  |  | DB241R-3.5-14P-GN DORABO | [29 empty] | 200 | https://www.unikeyic.com/media/datasheet/20/22/6cde/20226cded14ca60a75366446052d075f.pdf | https://www.unikeyic.com/products/terminal-block-components/db241r-3-5-14p-gn/871006574.html
DB241R-3.5-16P-GN | DORABO | 100: 1.3876 | Fixed Connector， rated_current: 17.5 A， rated_voltage(III/2): 200 V， Rated Cross Section: 1.5 mm2， Number of Potentials: 16， Number of Rows: 1， Number of Positions per Row: 16， Product Series: DB241R， : 3.5 mm， Wiring Method: Push-in Spring Connection， install: Wave Soldering， wire／PCBConnection Direction: 0 °， colour: green， Pin Arrangement: Linear Arrangement， Soldering pins[P]: 2.5 mm， Number of solder pins per potential: 2， Packaging Type: Carton Packaging |  |  |  |  | DB241R-3.5-16P-GN DORABO | [29 empty] | 200 | https://www.unikeyic.com/media/datasheet/20/22/6cde/20226cded14ca60a75366446052d075f.pdf | https://www.unikeyic.com/products/terminal-block-components/db241r-3-5-16p-gn/871033549.html
DB241R-5.0-10P-GN | DORABO | 100: 0.9887 | Fixed Connector， rated_current: 24 A， rated_voltage(III/2): 400 V， Rated Cross Section: 2.5 mm2， Number of Potentials: 10， Number of Rows: 1， Number of Positions per Row: 10， Product Series: DB241R， : 5 mm， Wiring Method: Push-in Spring Connection， install: Wave Soldering， wire／PCBConnection Direction: 0 °， colour: green， Pin Arrangement: Linear Arrangement， Soldering pins[P]: 2.5 mm， Number of solder pins per potential: 2， Packaging Type: Carton Packaging |  |  |  |  | DB241R-5.0-10P-GN DORABO | [29 empty] | 200 | https://www.unikeyic.com/media/datasheet/52/9c/f2fd/529cf2fd11748482bbdea7d0096bb40b.pdf | https://www.unikeyic.com/products/terminal-block-components/db241r-5-0-10p-gn/871028496.html
DB241R-5.0-12P-GN | DORABO | 100: 1.1864 | Fixed Connector， rated_current: 24 A， rated_voltage(III/2): 400 V， Rated Cross Section: 2.5 mm2， Number of Potentials: 12， Number of Rows: 1， Number of Positions per Row: 12， Product Series: DB241R， : 5 mm， Wiring Method: Push-in Spring Connection， install: Wave Soldering， wire／PCBConnection Direction: 0 °， colour: green， Pin Arrangement: Linear Arrangement， Soldering pins[P]: 2.5 mm， Number of solder pins per potential: 2， Packaging Type: Carton Packaging |  |  |  |  | DB241R-5.0-12P-GN DORABO | [29 empty] | 200 | https://www.unikeyic.com/media/datasheet/52/9c/f2fd/529cf2fd11748482bbdea7d0096bb40b.pdf | https://www.unikeyic.com/products/terminal-block-components/db241r-5-0-12p-gn/871030374.html
DB241R-5.0-14P-GN | DORABO | 100: 1.3841 | Fixed Connector， rated_current: 24 A， rated_voltage(III/2): 400 V， Rated Cross Section: 2.5 mm2， Number of Potentials: 14， Number of Rows: 1， Number of Positions per Row: 14， Product Series: DB241R， : 5 mm， Wiring Method: Push-in Spring Connection， install: Wave Soldering， wire／PCBConnection Direction: 0 °， colour: green， Pin Arrangement: Linear Arrangement， Soldering pins[P]: 2.5 mm， Number of solder pins per potential: 2， Packaging Type: Carton Packaging |  |  |  |  | DB241R-5.0-14P-GN DORABO | [29 empty] | 200 | https://www.unikeyic.com/media/datasheet/52/9c/f2fd/529cf2fd11748482bbdea7d0096bb40b.pdf | https://www.unikeyic.com/products/terminal-block-components/db241r-5-0-14p-gn/871031707.html
DB241R-5.0-16P-GN | DORABO | 100: 1.5819 | Fixed Connector， rated_current: 24 A， rated_voltage(III/2): 400 V， Rated Cross Section: 2.5 mm2， Number of Potentials: 16， Number of Rows: 1， Number of Positions per Row: 16， Product Series: DB241R， : 5 mm， Wiring Method: Push-in Spring Connection， install: Wave Soldering， wire／PCBConnection Direction: 0 °， colour: green， Pin Arrangement: Linear Arrangement， Soldering pins[P]: 2.5 mm， Number of solder pins per potential: 2， Packaging Type: Carton Packaging |  |  |  |  | DB241R-5.0-16P-GN DORABO | [29 empty] | 200 | https://www.unikeyic.com/media/datasheet/52/9c/f2fd/529cf2fd11748482bbdea7d0096bb40b.pdf | https://www.unikeyic.com/products/terminal-block-components/db241r-5-0-16p-gn/871034033.html
DB241R-5.0-9P-GN | DORABO | 100: 0.8897 | Fixed Connector， rated_current: 24 A， rated_voltage(III/2): 400 V， Rated Cross Section: 2.5 mm2， Number of Potentials: 9， Number of Rows: 1， Number of Positions per Row: 9， Product Series: DB241R， : 5 mm， Wiring Method: Push-in Spring Connection， install: Wave Soldering， wire／PCBConnection Direction: 0 °， colour: green， Pin Arrangement: Linear Arrangement， Soldering pins[P]: 2.5 mm， Number of solder pins per potential: 2， Packaging Type: Carton Packaging |  |  |  |  | DB241R-5.0-9P-GN DORABO | [29 empty] | 200 | https://www.unikeyic.com/media/datasheet/52/9c/f2fd/529cf2fd11748482bbdea7d0096bb40b.pdf | https://www.unikeyic.com/products/terminal-block-components/db241r-5-0-9p-gn/871009713.html
DB241V-3.5-14P-GN | DORABO | 100: 1.2142 | Fixed Connector， rated_current: 17.5 A， rated_voltage(III/2): 200 V， Rated Cross Section: 1.5 mm2， Number of Rows: 1， Number of Positions per Row: 14， Product Series: DB241V， : 3.5 mm， Wiring Method: Push-in Spring Connection， install: Wave Soldering， wire／PCBConnection Direction: 90 °， colour: green， Pin Arrangement: Linear Arrangement， Soldering pins[P]: 2.5 mm， Number of solder pins per potential: 2， Packaging Type: Carton Packaging |  |  |  |  | DB241V-3.5-14P-GN DORABO | [29 empty] | 200 | https://www.unikeyic.com/media/datasheet/2e/72/1447/2e721447c097e447628c66e7de96e073.pdf | https://www.unikeyic.com/products/terminal-block-components/db241v-3-5-14p-gn/871010723.html
DB241V-3.5-16P-GN | DORABO | 100: 1.3876 | Fixed Connector， rated_current: 17.5 A， rated_voltage(III/2): 200 V， Rated Cross Section: 1.5 mm2， Number of Rows: 1， Number of Positions per Row: 16， Product Series: DB241V， : 3.5 mm， Wiring Method: Push-in Spring Connection， install: Wave Soldering， wire／PCBConnection Direction: 90 °， colour: green， Pin Arrangement: Linear Arrangement， Soldering pins[P]: 2.5 mm， Number of solder pins per potential: 2， Packaging Type: Carton Packaging |  |  |  |  | DB241V-3.5-16P-GN DORABO | [29 empty] | 200 | https://www.unikeyic.com/media/datasheet/2e/72/1447/2e721447c097e447628c66e7de96e073.pdf | https://www.unikeyic.com/products/terminal-block-components/db241v-3-5-16p-gn/871012264.html
DB241V-5.0-10P-GN | DORABO | 100: 0.9887 | Fixed Connector， rated_current: 24 A， rated_voltage(III/2): 400 V， Rated Cross Section: 2.5 mm2， Number of Potentials: 10， Number of Rows: 1， Number of Positions per Row: 10， Product Series: DB241V， : 5 mm， Wiring Method: Push-in Spring Connection， install: Wave Soldering， wire／PCBConnection Direction: 90 °， colour: green， Pin Arrangement: Linear Arrangement， Soldering pins[P]: 2.5 mm， Number of solder pins per potential: 2， Packaging Type: Carton Packaging |  |  |  |  | DB241V-5.0-10P-GN DORABO | [29 empty] | 200 | https://www.unikeyic.com/media/datasheet/86/0f/9cc5/860f9cc59fadc1462d39497e71a4195a.pdf | https://www.unikeyic.com/products/terminal-block-components/db241v-5-0-10p-gn/871033486.html
DB241V-5.0-14P-GN | DORABO | 100: 1.3841 | Fixed Connector， rated_current: 24 A， rated_voltage(III/2): 400 V， Rated Cross Section: 2.5 mm2， Number of Potentials: 14， Number of Rows: 1， Number of Positions per Row: 14， Product Series: DB241V， : 5 mm， Wiring Method: Push-in Spring Connection， install: Wave Soldering， wire／PCBConnection Direction: 90 °， colour: green， Pin Arrangement: Linear Arrangement， Soldering pins[P]: 2.5 mm， Number of solder pins per potential: 2， Packaging Type: Carton Packaging |  |  |  |  | DB241V-5.0-14P-GN DORABO | [29 empty] | 200 | https://www.unikeyic.com/media/datasheet/86/0f/9cc5/860f9cc59fadc1462d39497e71a4195a.pdf | https://www.unikeyic.com/products/terminal-block-components/db241v-5-0-14p-gn/871024837.html
DB241V-5.0-16P-GN | DORABO | 100: 1.5819 | Fixed Connector， rated_current: 24 A， rated_voltage(III/2): 400 V， Rated Cross Section: 2.5 mm2， Number of Potentials: 16， Number of Rows: 1， Number of Positions per Row: 16， Product Series: DB241V， : 5 mm， Wiring Method: Push-in Spring Connection， install: Wave Soldering， wire／PCBConnection Direction: 90 °， colour: green， Pin Arrangement: Linear Arrangement， Soldering pins[P]: 2.5 mm， Number of solder pins per potential: 2， Packaging Type: Carton Packaging |  |  |  |  | DB241V-5.0-16P-GN DORABO | [29 empty] | 200 | https://www.unikeyic.com/media/datasheet/86/0f/9cc5/860f9cc59fadc1462d39497e71a4195a.pdf | https://www.unikeyic.com/products/terminal-block-components/db241v-5-0-16p-gn/871009359.html
DB241V-5.0-9P-GN | DORABO | 100: 0.8897 | Fixed Connector， rated_current: 24 A， rated_voltage(III/2): 400 V， Rated Cross Section: 2.5 mm2， Number of Potentials: 9， Number of Rows: 1， Number of Positions per Row: 9， Product Series: DB241V， : 5 mm， Wiring Method: Push-in Spring Connection， install: Wave Soldering， wire／PCBConnection Direction: 90 °， colour: green， Pin Arrangement: Linear Arrangement， Soldering pins[P]: 2.5 mm， Number of solder pins per potential: 2， Packaging Type: Carton Packaging |  |  |  |  | DB241V-5.0-9P-GN DORABO | [29 empty] | 200 | https://www.unikeyic.com/media/datasheet/86/0f/9cc5/860f9cc59fadc1462d39497e71a4195a.pdf | https://www.unikeyic.com/products/terminal-block-components/db241v-5-0-9p-gn/871034582.html
DB250A-3.5-5P-GY | DORABO | 100: 0.1431 | Fixed Connector， rated_current: 8 A， rated_voltage(III/2): 400 V， Rated Cross Section: 1.5 mm2， Number of Potentials: 5， Number of Rows: 1， Number of Positions per Row: 5， Product Series: DB250A， : 3.5 mm， Wiring Method: Push-in Spring Connection， install: Wave Soldering， wire／PCBConnection Direction: 45 °， colour: grey， Pin Arrangement: ZType PinW， Soldering pins[P]: 3.5 mm， Number of solder pins per potential: 1， Packaging Type: Carton Packaging |  |  |  |  | DB250A-3.5-5P-GY DORABO | [29 empty] | 1000 | https://www.unikeyic.com/media/datasheet/33/a0/2381/33a02381792abb84f30cbab26d091cc7.pdf | https://www.unikeyic.com/products/terminal-block-components/db250a-3-5-5p-gy/682883589.html
DB252-5.0-8P-BK | DORABO | 1: 1.0463 10: 0.8589 35: 0.761 105: 0.6477 | Spring Terminal Block, 17.5A, 320V, 5.0mm Pitch, Black, Tin Plated |  |  |  |  | DB252-5.0-8P-BK DORABO | [30 empty] | https://www.unikeyic.com/media/datasheet/3f/5f/f39c/3f5ff39cf8b7a3ae54f0397b1cc08122.pdf | https://www.unikeyic.com/products/terminal-block-components/db252-5-0-8p-bk/683112789.html
DB300R-5.0-2P-BU-S | DORABO | 100: 0.0867 | Fixed Connector， rated_current: 24 A， rated_voltage(III/2): 250 V， Rated Cross Section: 2.5 mm2， Number of Potentials: 2， Number of Rows: 1， Number of Positions per Row: 2， Product Series: DB300R， : 5 mm， Wiring Method: Screw connection with wire protection， install: Wave Soldering， wire／PCBConnection Direction: 90 °， colour: Blue， Pin Arrangement: Linear Arrangement， Soldering pins[P]: 3.5 mm， Number of solder pins per potential: 1， Packaging Type: Carton Packaging |  |  |  |  | DB300R-5.0-2P-BU-S DORABO | [29 empty] | 1000 | https://www.unikeyic.com/media/datasheet/ec/84/a1e6/ec84a1e6080f7f915b18aa63bda86aba.pdf | https://www.unikeyic.com/products/terminal-block-components/db300r-5-0-2p-bu-s/683244404.html
DB300R-5.0-3P-BU-S | DORABO | 100: 0.1301 | Fixed Connector， rated_current: 24 A， rated_voltage(III/2): 250 V， Rated Cross Section: 2.5 mm2， Number of Potentials: 3， Number of Rows: 1， Number of Positions per Row: 3， Product Series: DB300R， : 5 mm， Wiring Method: Screw connection with wire protection， install: Wave Soldering， wire／PCBConnection Direction: 90 °， colour: Blue， Pin Arrangement: Linear Arrangement， Soldering pins[P]: 3.5 mm， Number of solder pins per potential: 1， Packaging Type: Carton Packaging |  |  |  |  | DB300R-5.0-3P-BU-S DORABO | [29 empty] | 1000 | https://www.unikeyic.com/media/datasheet/ec/84/a1e6/ec84a1e6080f7f915b18aa63bda86aba.pdf | https://www.unikeyic.com/products/terminal-block-components/db300r-5-0-3p-bu-s/682973569.html
DB300V-5.0-2P-BU-S | DORABO | 5: 0.1064 50: 0.0854 150: 0.0746 500: 0.0604 | [5 empty] | DB300V-5.0-2P-BU-S DORABO | [10 empty] | Through hole mounting |  |  |  | -30℃~120℃ | [15 empty] | https://www.unikeyic.com/media/datasheet/52/01/5637/520156376cb38d7b334e67b6ed380e1b.pdf | https://www.unikeyic.com/products/terminal-block-components/db300v-5-0-2p-bu-s/25297303.html
DB300V-5.0-3P-BU-S | DORABO | 5: 0.1398 50: 0.1085 150: 0.0951 | [5 empty] | DB300V-5.0-3P-BU-S DORABO | [10 empty] | Through hole mounting |  |  |  | -30℃~120℃ | [15 empty] | https://www.unikeyic.com/media/datasheet/52/01/5637/520156376cb38d7b334e67b6ed380e1b.pdf | https://www.unikeyic.com/products/terminal-block-components/db300v-5-0-3p-bu-s/18810751.html
DB300V-5.0-4P-BU-S | DORABO | 100: 0.111 | Fixed Connector， rated_current: 24 A， rated_voltage(III/2): 250 V， Rated Cross Section: 2.5 mm2， Number of Potentials: 4， Number of Rows: 1， Number of Positions per Row: 4， Product Series: DB300V， : 5 mm， Wiring Method: Screw connection with wire protection， install: Wave Soldering， wire／PCBConnection Direction: 0 °， colour: Blue， Pin Arrangement: Linear Arrangement， Soldering pins[P]: 3.5 mm， Number of solder pins per potential: 1， Packaging Type: Carton Packaging |  |  |  |  | DB300V-5.0-4P-BU-S DORABO | [29 empty] | 1000 | https://www.unikeyic.com/media/datasheet/52/01/5637/520156376cb38d7b334e67b6ed380e1b.pdf | https://www.unikeyic.com/products/terminal-block-components/db300v-5-0-4p-bu-s/871007114.html
DB300V-7.5-3P-BU-S | DORABO | 100: 0.1093 | Fixed terminal blocks，Nominal Operating Current：24A，rated_voltage（III/2）450V，Rated Cross Section：2.5mm?，：7.5mm，Wiring Method：Screw connection with wire protection，colour：Blue，Contact Surface：tin |  |  |  |  | DB300V-7.5-3P-BU-S DORABO | [29 empty] | 1000 | https://www.unikeyic.com/media/datasheet/4f/0b/75f8/4f0b75f8c168fb35f89227994e4caa49.pdf | https://www.unikeyic.com/products/terminal-block-components/db300v-7-5-3p-bu-s/871014446.html
DB301R-3.5-2P-GN-S | DORABO | 100: 0.0694 | Fixed terminal blocks，Nominal Operating Current：10A，rated_voltage（III/2）130V，Rated Cross Section：1.0mm?，：3.5mm，Wiring Method：Screw connection with wire protection，colour：green，Contact Surface：tin |  |  |  |  | DB301R-3.5-2P-GN-S DORABO | [29 empty] | 1000 | https://www.unikeyic.com/media/datasheet/1e/ad/1c59/1ead1c59ab211253deee2369352a7127.pdf | https://www.unikeyic.com/products/terminal-block-components/db301r-3-5-2p-gn-s/869504487.html
DB301R-3.5-3P-GN-S | DORABO | 100: 0.1041 | Fixed terminal blocks，Nominal Operating Current：10A，rated_voltage（III/2）130V，Rated Cross Section：1.0mm?，：3.5mm，Wiring Method：Screw connection with wire protection，colour：green，Contact Surface：tin |  |  |  |  | DB301R-3.5-3P-GN-S DORABO | [29 empty] | 1000 | https://www.unikeyic.com/media/datasheet/1e/ad/1c59/1ead1c59ab211253deee2369352a7127.pdf | https://www.unikeyic.com/products/terminal-block-components/db301r-3-5-3p-gn-s/869624531.html
DB301R-3.96-2P-GN-S | DORABO | 100: 0.0694 | Fixed terminal blocks，Nominal Operating Current：10A，rated_voltage（III/2）130V，Rated Cross Section：1.0mm?，：3.96mm，Wiring Method：Screw connection with wire protection，colour：green，Contact Surface：tin |  |  |  |  | DB301R-3.96-2P-GN-S DORABO | [29 empty] | 1000 | https://www.unikeyic.com/media/datasheet/4e/b5/fb6b/4eb5fb6b2a68741e0dca50d907837670.pdf | https://www.unikeyic.com/products/terminal-block-components/db301r-3-96-2p-gn-s/869595667.html
DB301R-5.0-2P-BU-S | DORABO | 5: 0.1257 50: 0.0982 150: 0.0864 | DB301R Fixed Connector, 17.5A, 250V, 1.5mm², 2 Pos, 5mm Pitch, Screw w/ Wire Guard, Solder Peak Mount, Blue |  |  |  |  | DB301R-5.0-2P-BU-S DORABO | [14 empty] | -40℃~120℃ | [15 empty] | https://www.unikeyic.com/media/datasheet/5d/6b/34e1/5d6b34e1ec8887f4f957f171045d36e3.pdf | https://www.unikeyic.com/products/terminal-block-components/db301r-5-0-2p-bu-s/4835276.html
DB301R-5.0-3P-BU-S | DORABO | 5: 0.2022 50: 0.1606 150: 0.1426 | Fixed Connector， rated_current: 17.5 A， rated_voltage(III/2): 250 V， Rated Cross Section: 1.5 mm2， Number of Potentials: 3， Number of Rows: 1， Number of Positions per Row: 3， Product Series: DB301R， : 5 mm， Wiring Method: Screw connection with wire protection， install: Wave Soldering， wire／PCBConnection Direction: 90 °， colour: Blue， Pin Arrangement: Linear Arrangement， Soldering pins[P]: 3.5 mm， Number of solder pins per potential: 1， Packaging Type: Carton Packaging |  |  |  |  | DB301R-5.0-3P-BU-S DORABO | [14 empty] | -40℃~120℃ | [15 empty] | https://www.unikeyic.com/media/datasheet/5d/6b/34e1/5d6b34e1ec8887f4f957f171045d36e3.pdf | https://www.unikeyic.com/products/terminal-block-components/db301r-5-0-3p-bu-s/9526988.html
DB301V-3.81-2P-GN-S | DORABO | 5: 0.097 50: 0.0776 150: 0.0683 1,000: 0.0563 2,000: 0.0508 5,000: 0.048 | Fixed Connector， rated_current: 10 A， rated_voltage(III/2): 130 V， Rated Cross Section: 1 mm2， Number of Potentials: 2， Number of Rows: 1， Number of Positions per Row: 2， Product Series: DB301V， : 3.81 mm， Wiring Method: Screw connection with wire protection， install: Wave Soldering， wire／PCBConnection Direction: 0 °， colour: green， Pin Arrangement: Linear Arrangement， Soldering pins[P]: 3.5 mm， Number of solder pins per potential: 1， Packaging Type: Carton Packaging |  |  |  |  | DB301V-3.81-2P-GN-S DORABO | [10 empty] | Through hole mounting |  |  |  | -40℃~105℃ | [15 empty] | https://www.unikeyic.com/media/datasheet/89/71/cf9e/8971cf9e4b79ea112b82abccc3951a7f.pdf | https://www.unikeyic.com/products/terminal-block-components/db301v-3-81-2p-gn-s/683094088.html
DB301V-3.81-3P-GN-S | DORABO | 5: 0.1026 50: 0.0802 150: 0.0683 | Fixed Connector DB301V, 3 Pos, 10A, 130V, 1mm², 3.81mm Pitch, Solder Pin 3.5mm, Peak Mount, Green |  |  |  |  | DB301V-3.81-3P-GN-S DORABO | [10 empty] | Through hole mounting |  |  |  | -40℃~105℃ | [15 empty] | https://www.unikeyic.com/media/datasheet/89/71/cf9e/8971cf9e4b79ea112b82abccc3951a7f.pdf | https://www.unikeyic.com/products/terminal-block-components/db301v-3-81-3p-gn-s/682278152.html
DB301V-3.96-2P-GN-S | DORABO | 5: 0.0806 50: 0.0663 150: 0.0545 500: 0.0491 3,000: 0.0447 5,000: 0.0422 | Fixed Connector， rated_current: 10 A， rated_voltage(III/2): 130 V， Rated Cross Section: 1 mm2， Number of Potentials: 2， Number of Rows: 1， Number of Positions per Row: 2， Product Series: DB301V， : 3.96 mm， Wiring Method: Screw connection with wire protection， install: Wave Soldering， wire／PCBConnection Direction: 0 °， colour: green， Pin Arrangement: Linear Arrangement， Soldering pins[P]: 3.5 mm， Number of solder pins per potential: 1， Packaging Type: Carton Packaging |  |  |  |  | DB301V-3.96-2P-GN-S DORABO | [30 empty] | https://www.unikeyic.com/media/datasheet/1c/32/b0f5/1c32b0f5d6761d54fc19070bdbff046a.pdf | https://www.unikeyic.com/products/terminal-block-components/db301v-3-96-2p-gn-s/683238678.html
DB301V-3.96-3P-GN-S | DORABO | 5: 0.1349 50: 0.1063 150: 0.0941 | Fixed Connector, 10A, 130V, 1mm², 3 Pos, 3.96mm Pitch, Screw w/ Wire Guard, Peak Solder, 0°, Green, Straight, 3.5mm Pin, DB301V |  |  |  |  | DB301V-3.96-3P-GN-S DORABO | [30 empty] | https://www.unikeyic.com/media/datasheet/1c/32/b0f5/1c32b0f5d6761d54fc19070bdbff046a.pdf | https://www.unikeyic.com/products/terminal-block-components/db301v-3-96-3p-gn-s/683225468.html
DB301V-5.0-2P-BK-S | DORABO | 5: 0.1024 50: 0.081 150: 0.0706 | Fixed terminal blocks，Nominal Operating Current：17.5A，rated_voltage（III/2）250V，Rated Cross Section：1.5mm²，Number of Potentials: 2， Number of Rows: 1， Number of Positions per Row: 2， Product Series: DB301， : 5 mm， Wiring Method: Screw connection with wire protection， install: Wave Soldering， wire／PCBConnection Direction: 0 °， colour: Black， Pin Arrangement: Linear Arrangement， Soldering pins[P]: 3.5 mm， Number of solder pins per potential: 1， Packaging Type: Carton Packaging。 When using ferrule，Only when complying with overvoltage category/Pollution DegreeII/2Max voltage is reached only when class250V |  |  |  |  | DB301V-5.0-2P-BK-S DORABO | [30 empty] | https://www.unikeyic.com/media/datasheet/18/16/f9fd/1816f9fd04121416cf0bad56e4cf7408.pdf | https://www.unikeyic.com/products/terminal-block-components/db301v-5-0-2p-bk-s/683393145.html
DB301V-5.0-2P-BU-P | DORABO | 5: 0.101 50: 0.0823 150: 0.0725 1,000: 0.0576 2,000: 0.052 5,000: 0.0492 | DB301 Terminal Block, 17.5A, 250V, 1.5mm², 2 Pos, 5mm Pitch, Solder Pin Mount, Blue |  |  |  |  | DB301V-5.0-2P-BU-P DORABO | [10 empty] | Through hole mounting |  |  |  | -30℃~105℃ | [15 empty] | https://www.unikeyic.com/media/datasheet/45/af/1e9b/45af1e9bd3843af78ad89fa0543154df.pdf | https://www.unikeyic.com/products/terminal-block-components/db301v-5-0-2p-bu-p/13351907.html
DB301V-5.0-2P-BU-S | DORABO | 5: 0.0879 50: 0.0713 150: 0.0632 1,000: 0.0534 2,000: 0.0485 5,000: 0.0461 | Fixed terminal blocks，Nominal Operating Current：17.5A，rated_voltage（III/2）250V，Rated Cross Section：1.5mm²，Number of Potentials: 2， Number of Rows: 1， Number of Positions per Row: 2， Product Series: DB301， : 5 mm， Wiring Method: Screw connection with wire protection， install: Wave Soldering， wire／PCBConnection Direction: 0 °， colour: Blue， Pin Arrangement: Linear Arrangement， Soldering pins[P]: 3.5 mm， Number of solder pins per potential: 1， Packaging Type: Carton Packaging。 When using ferrule，Only when complying with overvoltage category/Pollution DegreeII/2Max voltage is reached only when class250V |  |  |  |  | DB301V-5.0-2P-BU-S DORABO | [10 empty] | Through hole mounting |  |  |  | -40℃~120℃ | [15 empty] | https://www.unikeyic.com/media/datasheet/18/16/f9fd/1816f9fd04121416cf0bad56e4cf7408.pdf | https://www.unikeyic.com/products/terminal-block-components/db301v-5-0-2p-bu-s/18861967.html
DB301V-5.0-2P-GN-S | DORABO | 5: 0.0898 50: 0.0711 150: 0.0619 | DB301 Terminal Block, 17.5A, 250V, 1.5mm², 2 Pos, 5mm Pitch, Solder Pin Mount, Green |  |  |  |  | DB301V-5.0-2P-GN-S DORABO | [30 empty] | https://www.unikeyic.com/media/datasheet/18/16/f9fd/1816f9fd04121416cf0bad56e4cf7408.pdf | https://www.unikeyic.com/products/terminal-block-components/db301v-5-0-2p-gn-s/682503786.html
DB301V-5.0-3P-BK-S | DORABO | 5: 0.1527 50: 0.1198 150: 0.106 | Fixed Terminal Block, 17.5A, 250V, 1.5mm², 3 Pos, 1 Row, DB301, 5mm Pitch, Screw w/ Wire Guard, SMT, 0°, Black, Straight, Pin 3.5mm, 1 Pin/Potential, Carton |  |  |  |  | DB301V-5.0-3P-BK-S DORABO | [30 empty] | https://www.unikeyic.com/media/datasheet/18/16/f9fd/1816f9fd04121416cf0bad56e4cf7408.pdf | https://www.unikeyic.com/products/terminal-block-components/db301v-5-0-3p-bk-s/683175594.html
DB301V-5.0-3P-BU-P | DORABO | 100: 0.0728 | Fixed terminal blocks，Nominal Operating Current：17.5A，rated_voltage（III/2）250V，Rated Cross Section：1.5mm?，Number of Potentials: 3， Number of Rows: 1， Number of Positions per Row: 3， Product Series: DB301， : 5 mm， Wiring Method: Screw connection with wire protection， install: Wave Soldering， wire／PCBConnection Direction: 0 °， colour: Blue， Pin Arrangement: Linear Arrangement， Soldering pins[P]: 3.5 mm， Number of solder pins per potential: 1， Packaging Type: Carton Packaging。 When using ferrule，Only when complying with overvoltage category/Pollution DegreeII/2Max voltage is reached only when class250V |  |  |  |  | DB301V-5.0-3P-BU-P DORABO | [10 empty] | Through hole mounting |  |  |  | -30℃~105℃ | [14 empty] | 1000 | https://www.unikeyic.com/media/datasheet/45/af/1e9b/45af1e9bd3843af78ad89fa0543154df.pdf | https://www.unikeyic.com/products/terminal-block-components/db301v-5-0-3p-bu-p/15562341.html
DB301V-5.0-3P-BU-S | DORABO | 5: 0.1311 50: 0.1052 150: 0.0937 500: 0.0759 2,500: 0.0697 5,000: 0.066 | [5 empty] | DB301V-5.0-3P-BU-S DORABO | [10 empty] | Through hole mounting |  |  |  | -40℃~120℃ | [15 empty] | https://www.unikeyic.com/media/datasheet/18/16/f9fd/1816f9fd04121416cf0bad56e4cf7408.pdf | https://www.unikeyic.com/products/terminal-block-components/db301v-5-0-3p-bu-s/28561260.html
DB301V-5.0-3P-GN-S | DORABO | 100: 0.0728 | Fixed terminal blocks，Nominal Operating Current：17.5A，rated_voltage（III/2）250V，Rated Cross Section：1.5mm?，Number of Potentials: 3， Number of Rows: 1， Number of Positions per Row: 3， Product Series: DB301， : 5 mm， Wiring Method: Screw connection with wire protection， install: Wave Soldering， wire／PCBConnection Direction: 0 °， colour: green， Pin Arrangement: Linear Arrangement， Soldering pins[P]: 3.5 mm， Number of solder pins per potential: 1， Packaging Type: Carton Packaging。 When using ferrule，Only when complying with overvoltage category/Pollution DegreeII/2Max voltage is reached only when class250V |  |  |  |  | DB301V-5.0-3P-GN-S DORABO | [29 empty] | 1000 | https://www.unikeyic.com/media/datasheet/18/16/f9fd/1816f9fd04121416cf0bad56e4cf7408.pdf | https://www.unikeyic.com/products/terminal-block-components/db301v-5-0-3p-gn-s/683413165.html
DB301V-5.0-4P-BU-S | DORABO | 5: 0.1808 50: 0.1421 150: 0.1257 500: 0.1007 | Fixed terminal blocks，Nominal Operating Current：17.5A，rated_voltage（III/2）250V，Rated Cross Section：1.5mm²，Number of Potentials: 4， Number of Rows: 1， Number of Positions per Row: 4， Product Series: DB301， : 5 mm， Wiring Method: Screw connection with wire protection， install: Wave Soldering， wire／PCBConnection Direction: 0 °， colour: Blue， Pin Arrangement: Linear Arrangement， Soldering pins[P]: 3.5 mm， Number of solder pins per potential: 1， Packaging Type: Carton Packaging。 When using ferrule，Only when complying with overvoltage category/Pollution DegreeII/2Max voltage is reached only when class250V |  |  |  |  | DB301V-5.0-4P-BU-S DORABO | [30 empty] | https://www.unikeyic.com/media/datasheet/18/16/f9fd/1816f9fd04121416cf0bad56e4cf7408.pdf | https://www.unikeyic.com/products/terminal-block-components/db301v-5-0-4p-bu-s/682694998.html
DB301V-5.0-5P-BU-S | DORABO | 5: 0.2201 50: 0.1721 150: 0.1513 | Fixed terminal blocks，Nominal Operating Current：17.5A，rated_voltage（III/2）250V，Rated Cross Section：1.5mm²，Number of Potentials: 5， Number of Rows: 1， Number of Positions per Row: 5， Product Series: DB301， : 5 mm， Wiring Method: Screw connection with wire protection， install: Wave Soldering， wire／PCBConnection Direction: 0 °， colour: Blue， Pin Arrangement: Linear Arrangement， Soldering pins[P]: 3.5 mm， Number of solder pins per potential: 1， Packaging Type: Carton Packaging。 When using ferrule，Only when complying with overvoltage category/Pollution DegreeII/2Max voltage is reached only when class250V |  |  |  |  | DB301V-5.0-5P-BU-S DORABO | [30 empty] | https://www.unikeyic.com/media/datasheet/18/16/f9fd/1816f9fd04121416cf0bad56e4cf7408.pdf | https://www.unikeyic.com/products/terminal-block-components/db301v-5-0-5p-bu-s/683160153.html
DB302-5.0-2P-GN-S | DORABO | 5: 0.1866 50: 0.1501 150: 0.1344 500: 0.1075 2,500: 0.0989 5,000: 0.0937 | Fixed Connector, 32A, 400V, 2.5mm², 2 Pos, 1 Row, DB302, 5mm Pitch, Screw w/ Wire Guard, Peak Solder, 0°, Green, Straight, 4.1mm Pin, 1 Pin/Pot, Carton, 250V Max w/ Cold Crimp |  |  |  |  | DB302-5.0-2P-GN-S DORABO | [30 empty] | https://www.unikeyic.com/media/datasheet/bb/6b/bf11/bb6bbf11b225089b2ea9968ece6dd2e7.pdf | https://www.unikeyic.com/products/terminal-block-components/db302-5-0-2p-gn-s/682411411.html
DB302-5.0-3P-GN-S | DORABO | 5: 0.2591 50: 0.2131 150: 0.1753 500: 0.1578 3,000: 0.1438 5,000: 0.1355 | Fixed Terminal Block, 32A, 400V, 2.5mm2, 3 Pos, 5mm Pitch, Screw w/Prot, SMT Wave, 0°, Green, Straight, 4.1mm P, 1 P/Pot, Carton; Max 250V w/Crimp Head if Overvoltage Type II/Contamination Level II |  |  |  |  | DB302-5.0-3P-GN-S DORABO | [30 empty] | https://www.unikeyic.com/media/datasheet/bb/6b/bf11/bb6bbf11b225089b2ea9968ece6dd2e7.pdf | https://www.unikeyic.com/products/terminal-block-components/db302-5-0-3p-gn-s/682577416.html
DB302-5.0-4P-GN-S | DORABO | 1: 0.3622 10: 0.2882 30: 0.2568 100: 0.2182 500: 0.1917 1,000: 0.182 | [5 empty] | DB302-5.0-4P-GN-S DORABO | [30 empty] | https://www.unikeyic.com/media/datasheet/bb/6b/bf11/bb6bbf11b225089b2ea9968ece6dd2e7.pdf | https://www.unikeyic.com/products/terminal-block-components/db302-5-0-4p-gn-s/682599648.html
DB302-5.0-6P-GN-S | DORABO | 100: 0.3122 | Fixed Connector， rated_current: 32 A， rated_voltage(III/2): 400 V， Rated Cross Section: 2.5 mm2， Number of Potentials: 6， Number of Rows: 1， Number of Positions per Row: 6， Product Series: DB302， : 5 mm， Wiring Method: Screw connection with wire protection， install: Wave Soldering， wire／PCBConnection Direction: 0 °， colour: green， Pin Arrangement: Linear Arrangement， Soldering pins[P]: 4.1 mm， Number of solder pins per potential: 1， Packaging Type: Carton Packaging。 When using ferrule，Only when complying with overvoltage category/Pollution DegreeII/2Max voltage is reached only when class250V |  |  |  |  | DB302-5.0-6P-GN-S DORABO | [29 empty] | 1000 | https://www.unikeyic.com/media/datasheet/bb/6b/bf11/bb6bbf11b225089b2ea9968ece6dd2e7.pdf | https://www.unikeyic.com/products/terminal-block-components/db302-5-0-6p-gn-s/681799000.html
DB311V-5.0-2P-BU-S | DORABO | 100: 0.0798 | Fixed Connector， rated_current: 10 A， rated_voltage(III/2): 130 V， Rated Cross Section: 1 mm2， Number of Potentials: 2， Number of Rows: 1， Number of Positions per Row: 2， Product Series: DB311V， : 5.0 mm， Wiring Method: Screw connection with wire protection， install: Wave Soldering， wire／PCBConnection Direction: 0 °， colour: green， Pin Arrangement: Linear Arrangement， Soldering pins[P]: 3.5 mm， Number of solder pins per potential: 1， Packaging Type: Carton Packaging |  |  |  |  | DB311V-5.0-2P-BU-S DORABO | [29 empty] | 1000 | https://www.unikeyic.com/media/datasheet/8f/85/20be/8f8520bee85e222ba193bfd68d0c4217.pdf | https://www.unikeyic.com/products/terminal-block-components/db311v-5-0-2p-bu-s/871013965.html
DB311V-5.0-3P-BU-S | DORABO | 100: 0.1196 | Fixed Connector， rated_current: 10 A， rated_voltage(III/2): 130 V， Rated Cross Section: 1 mm2， Number of Potentials: 3， Number of Rows: 1， Number of Positions per Row: 3， Product Series: DB311V， : 5.0 mm， Wiring Method: Screw connection with wire protection， install: Wave Soldering， wire／PCBConnection Direction: 0 °， colour: green， Pin Arrangement: Linear Arrangement， Soldering pins[P]: 3.5 mm， Number of solder pins per potential: 1， Packaging Type: Carton Packaging |  |  |  |  | DB311V-5.0-3P-BU-S DORABO | [29 empty] | 1000 | https://www.unikeyic.com/media/datasheet/8f/85/20be/8f8520bee85e222ba193bfd68d0c4217.pdf | https://www.unikeyic.com/products/terminal-block-components/db311v-5-0-3p-bu-s/871028174.html
DB910-6.35-10P-GN-S | DORABO | 1: 1.2403 10: 1.0496 30: 0.9471 | DB910 Connector, 32A, 630V, 4mm², 10 Pos, 6.35mm Pitch, Screw, Pkg Qty: Box |  |  |  |  | DB910-6.35-10P-GN-S DORABO | [30 empty] | https://www.unikeyic.com/media/datasheet/11/e7/d2f4/11e7d2f4526cccf1e257f1a68ee6c76c.pdf | https://www.unikeyic.com/products/terminal-block-components/db910-6-35-10p-gn-s/683134081.html
DB910-6.35-2P-GN-P | DORABO | 100: 0.1249 | Fixed Connector， Nominal Operating Current: 32 A， rated_voltage(III/2): 630 V， Rated Cross Section: 4 mm2， Number of Potentials: 2， Number of Rows: 1， Number of Positions per Row: 2， Product Series: DB910 ， : 6.35 mm， Wiring Method: Screw connection with pressure plate， Screw Head Specification: L Slotted， install: Wave Soldering， wire／PCBConnection Direction: 0 °， colour: green， Pin Arrangement: Linear Arrangement， Soldering pins[P]: 5.1 mm， Number of solder pins per potential: 1， Packaging Type: Carton Packaging。 This product can form connectors with different number of positions |  |  |  |  | DB910-6.35-2P-GN-P DORABO | [10 empty] | Through hole mounting |  |  |  | -40℃~105℃ | [14 empty] | 1000 | https://www.unikeyic.com/media/datasheet/cd/a1/b281/cda1b2816d43e12df4c2deca697dddbb.pdf | https://www.unikeyic.com/products/terminal-block-components/db910-6-35-2p-gn-p/20293730.html
DB910-6.35-3P-GN-P | DORABO | 100: 0.1977 | Fixed Connector， Nominal Operating Current: 32 A， rated_voltage(III/2): 630 V， Rated Cross Section: 4 mm2， Number of Potentials: 3， Number of Rows: 1， Number of Positions per Row: 3， Product Series: DB910 ， : 6.35 mm， Wiring Method: Screw connection with pressure plate， Screw Head Specification: L Slotted， install: Wave Soldering， wire／PCBConnection Direction: 0 °， colour: green， Pin Arrangement: Linear Arrangement， Soldering pins[P]: 5.1 mm， Number of solder pins per potential: 1， Packaging Type: Carton Packaging。 This product can form connectors with different number of positions |  |  |  |  | DB910-6.35-3P-GN-P DORABO | [10 empty] | Through hole mounting |  |  |  | -40℃~105℃ | [14 empty] | 1000 | https://www.unikeyic.com/media/datasheet/cd/a1/b281/cda1b2816d43e12df4c2deca697dddbb.pdf | https://www.unikeyic.com/products/terminal-block-components/db910-6-35-3p-gn-p/11952814.html
DB910-6.35-3P-GN-S | DORABO | 100: 0.1977 | Fixed Connector， Nominal Operating Current: 32 A， rated_voltage(III/2): 630 V， Rated Cross Section: 4 mm2， Number of Potentials: 3， Number of Rows: 1， Number of Positions per Row: 3， Product Series: DB910 ， : 6.35 mm， Wiring Method: Screw connection with pressure plate， Screw Head Specification: L Slotted， install: Wave Soldering， wire／PCBConnection Direction: 0 °， colour: green， Pin Arrangement: Linear Arrangement， Soldering pins[P]: 5.1 mm， Number of solder pins per potential: 1， Packaging Type: Carton Packaging。 This product can form connectors with different number of positions |  |  |  |  | DB910-6.35-3P-GN-S DORABO | [10 empty] | Through hole mounting |  |  |  | -40℃~105℃ | [14 empty] | 1000 | https://www.unikeyic.com/media/datasheet/11/e7/d2f4/11e7d2f4526cccf1e257f1a68ee6c76c.pdf | https://www.unikeyic.com/products/terminal-block-components/db910-6-35-3p-gn-s/10597842.html
DB910-6.35-4P-GN-P | DORABO | 1: 0.4699 10: 0.381 30: 0.3362 | Fixed Connector， Nominal Operating Current: 32 A， rated_voltage(III/2): 630 V， Rated Cross Section: 4 mm2， Number of Potentials: 4， Number of Rows: 1， Number of Positions per Row: 4， Product Series: DB910 ， : 6.35 mm， Wiring Method: Screw connection with pressure plate， Screw Head Specification: L Slotted， install: Wave Soldering， wire／PCBConnection Direction: 0 °， colour: green， Pin Arrangement: Linear Arrangement， Soldering pins[P]: 5.1 mm， Number of solder pins per potential: 1， Packaging Type: Carton Packaging。 This product can form connectors with different number of positions |  |  |  |  | DB910-6.35-4P-GN-P DORABO | [10 empty] | Through hole mounting |  |  |  | -40℃~105℃ | [15 empty] | https://www.unikeyic.com/media/datasheet/cd/a1/b281/cda1b2816d43e12df4c2deca697dddbb.pdf | https://www.unikeyic.com/products/terminal-block-components/db910-6-35-4p-gn-p/27346576.html
DB910-6.35-4P-GN-S | DORABO | 1: 0.4735 10: 0.3829 30: 0.3378 100: 0.2808 | Fixed Terminal Block, 32A, 630V, 4mm², 4 Pos, 1 Row, DB910, 6.35mm Pitch, Screw, L Slotted, SMT, Green, Straight, 5.1mm Pin, 1 Pin/Pot, Box Pkg |  |  |  |  | DB910-6.35-4P-GN-S DORABO | [30 empty] | https://www.unikeyic.com/media/datasheet/11/e7/d2f4/11e7d2f4526cccf1e257f1a68ee6c76c.pdf | https://www.unikeyic.com/products/terminal-block-components/db910-6-35-4p-gn-s/682787110.html
DB910-7.5-2P-GN-P | DORABO | 1: 0.3746 10: 0.3211 30: 0.2743 100: 0.2383 600: 0.2176 1,000: 0.2072 | Fixed Connector, 32A, 630V, 4mm², 2Pos, 7.5mm Pitch, Screw w/ Lug, L-Slot, SMT, Green, 4.5mm P, 1P/Pot, Configurable Pos |  |  |  |  | DB910-7.5-2P-GN-P DORABO | [10 empty] | Through hole mounting |  |  |  | -40℃~105℃ | [15 empty] | https://www.unikeyic.com/media/datasheet/7e/0c/1f9b/7e0c1f9bac7dd17fdd4290794117c3b1.pdf | https://www.unikeyic.com/products/terminal-block-components/db910-7-5-2p-gn-p/683143769.html
DB910-7.5-3P-GN-P | DORABO | 100: 0.3382 | Fixed Connector， Nominal Operating Current: 32 A， rated_voltage(III/2): 630 V， Rated Cross Section: 4 mm2， Number of Potentials: 3， Number of Rows: 1， Number of Positions per Row: 3， Product Series: DB910， : 7.5 mm， Wiring Method: Screw connection with pressure plate， Screw Head Specification: L Slotted， install: Wave Soldering， wire／PCBConnection Direction: 0 °， colour: green， Pin Arrangement: Linear Arrangement， Soldering pins[P]: 4.5 mm， Number of solder pins per potential: 1， Packaging Type: Carton Packaging。 This product can form connectors with different number of positions |  |  |  |  | DB910-7.5-3P-GN-P DORABO | [10 empty] | Through hole mounting |  |  |  | -40℃~105℃ | [14 empty] | 1000 | https://www.unikeyic.com/media/datasheet/7e/0c/1f9b/7e0c1f9bac7dd17fdd4290794117c3b1.pdf | https://www.unikeyic.com/products/terminal-block-components/db910-7-5-3p-gn-p/682675497.html
DB910-7.62-2P-BK-S | DORABO | 100: 0.1561 | Fixed Connector， Nominal Operating Current: 32 A， rated_voltage(III/2): 630 V， Rated Cross Section: 4 mm2， Number of Potentials: 2， Number of Rows: 1， Number of Positions per Row: 2， Product Series: DB910， : 7.62 mm， Wiring Method: Screw connection with pressure plate， Screw Head Specification: L Slotted， install: Wave Soldering， wire／PCBConnection Direction: 0 °， colour: Black， Pin Arrangement: Linear Arrangement， Soldering pins[P]: 4.5 mm， Number of solder pins per potential: 1， Packaging Type: Carton Packaging。 This product can form connectors with different number of positions |  |  |  |  | DB910-7.62-2P-BK-S DORABO | [29 empty] | 1000 | https://www.unikeyic.com/media/datasheet/9b/40/a874/9b40a874dd1c104a34fcd050e2345a2c.pdf | https://www.unikeyic.com/products/terminal-block-components/db910-7-62-2p-bk-s/682296353.html
DB910-7.62-2P-GN-P | DORABO | 5: 0.2475 50: 0.2036 150: 0.1675 500: 0.1509 3,000: 0.1375 5,000: 0.1295 | Fixed Connector DB910, 2 Pos, 32A, 630V, 4mm², 7.62mm Pitch, Solder Pin 4.5mm, Peak Mount, Green |  |  |  |  | DB910-7.62-2P-GN-P DORABO | [10 empty] | Through hole mounting |  |  |  | -40℃~105℃ | [15 empty] | https://www.unikeyic.com/media/datasheet/80/c5/d2e3/80c5d2e3a944d8ddfb62450216599b77.pdf | https://www.unikeyic.com/products/terminal-block-components/db910-7-62-2p-gn-p/11904471.html
DB910-7.62-3P-BK-S | DORABO | 100: 0.2342 | Fixed Connector， Nominal Operating Current: 32 A， rated_voltage(III/2): 630 V， Rated Cross Section: 4 mm2， Number of Potentials: 3， Number of Rows: 1， Number of Positions per Row: 3， Product Series: DB910， : 7.62 mm， Wiring Method: Screw connection with pressure plate， Screw Head Specification: L Slotted， install: Wave Soldering， wire／PCBConnection Direction: 0 °， colour: Black， Pin Arrangement: Linear Arrangement， Soldering pins[P]: 4.5 mm， Number of solder pins per potential: 1， Packaging Type: Carton Packaging。 This product can form connectors with different number of positions |  |  |  |  | DB910-7.62-3P-BK-S DORABO | [29 empty] | 1000 | https://www.unikeyic.com/media/datasheet/9b/40/a874/9b40a874dd1c104a34fcd050e2345a2c.pdf | https://www.unikeyic.com/products/terminal-block-components/db910-7-62-3p-bk-s/682298739.html
DB910-7.62-3P-GN-P | DORABO | 100: 0.2237 | Fixed Connector， Nominal Operating Current: 32 A， rated_voltage(III/2): 630 V， Rated Cross Section: 4 mm2， Number of Potentials: 3， Number of Rows: 1， Number of Positions per Row: 3， Product Series: DB910， : 7.62 mm， Wiring Method: Screw connection with pressure plate， Screw Head Specification: L Slotted， install: Wave Soldering， wire／PCBConnection Direction: 0 °， colour: green， Pin Arrangement: Linear Arrangement， Soldering pins[P]: 4.5 mm， Number of solder pins per potential: 1， Packaging Type: Carton Packaging。 This product can form connectors with different number of positions |  |  |  |  | DB910-7.62-3P-GN-P DORABO | [10 empty] | Through hole mounting |  |  |  | -40℃~105℃ | [14 empty] | 1000 | https://www.unikeyic.com/media/datasheet/80/c5/d2e3/80c5d2e3a944d8ddfb62450216599b77.pdf | https://www.unikeyic.com/products/terminal-block-components/db910-7-62-3p-gn-p/9662952.html
DB910-7.62-3P-GN-S | DORABO | 1: 0.3907 10: 0.3097 30: 0.2755 100: 0.2172 500: 0.1979 1,000: 0.187 | Fixed Connector， Nominal Operating Current: 32 A， rated_voltage(III/2): 630 V， Rated Cross Section: 4 mm2， Number of Potentials: 3， Number of Rows: 1， Number of Positions per Row: 3， Product Series: DB910， : 7.62 mm， Wiring Method: Screw connection with pressure plate， Screw Head Specification: L Slotted， install: Wave Soldering， wire／PCBConnection Direction: 0 °， colour: green， Pin Arrangement: Linear Arrangement， Soldering pins[P]: 4.5 mm， Number of solder pins per potential: 1， Packaging Type: Carton Packaging。 This product can form connectors with different number of positions |  |  |  |  | DB910-7.62-3P-GN-S DORABO | [10 empty] | Through hole mounting |  |  |  | -40℃~105℃ | [15 empty] | https://www.unikeyic.com/media/datasheet/9b/40/a874/9b40a874dd1c104a34fcd050e2345a2c.pdf | https://www.unikeyic.com/products/terminal-block-components/db910-7-62-3p-gn-s/2100385.html
DB910-7.62-4P-GN-P | DORABO | 1: 0.4656 10: 0.3753 30: 0.3306 100: 0.2859 500: 0.2593 1,000: 0.246 | Fixed Connector, DB910 Series, 32A, 630V, 4mm², 4 Pos, 7.62mm Pitch, Screw Terminal w/ Lug, L Slot Head, SMT Peak, Green, Straight Pin, 4.5mm Pin H |  |  |  |  | DB910-7.62-4P-GN-P DORABO | [10 empty] | Through hole mounting |  |  |  | -40℃~105℃ | [15 empty] | https://www.unikeyic.com/media/datasheet/80/c5/d2e3/80c5d2e3a944d8ddfb62450216599b77.pdf | https://www.unikeyic.com/products/terminal-block-components/db910-7-62-4p-gn-p/1246462.html
DB910-7.62-4P-GN-S | DORABO | 1: 0.4999 10: 0.4077 30: 0.362 100: 0.2906 500: 0.264 1,000: 0.2508 | DB910 Connector, 32A, 630V, 4mm², 4 Pos, 7.62mm Pitch, Screw, SMD, Green |  |  |  |  | DB910-7.62-4P-GN-S DORABO | [10 empty] | Through hole mounting |  |  |  | -40℃~105℃ | [15 empty] | https://www.unikeyic.com/media/datasheet/9b/40/a874/9b40a874dd1c104a34fcd050e2345a2c.pdf | https://www.unikeyic.com/products/terminal-block-components/db910-7-62-4p-gn-s/6283632.html
DB910-9.52-2P-GN-P | DORABO | 100: 0.1527 | Fixed Connector， Nominal Operating Current: 32 A， rated_voltage(III/2): 1000 V， Rated Cross Section: 4 mm2， Number of Potentials: 2， Number of Rows: 1， Number of Positions per Row: 2， Product Series: DB910， : 9.52 mm， Wiring Method: Screw connection with pressure plate， Screw Head Specification: L Slotted， install: Wave Soldering， wire／PCBConnection Direction: 0 °， colour: green， Pin Arrangement: Linear Arrangement， Soldering pins[P]: 4.5 mm， Number of solder pins per potential: 1， Packaging Type: Carton Packaging。 This product can form connectors with different number of positions |  |  |  |  | DB910-9.52-2P-GN-P DORABO | [29 empty] | 1000 | https://www.unikeyic.com/media/datasheet/71/5a/9777/715a97778e4208864d87df174ffa2378.pdf | https://www.unikeyic.com/products/terminal-block-components/db910-9-52-2p-gn-p/18377548.html
DB910-9.52-2P-GN-S | DORABO | 5: 0.2496 50: 0.1952 150: 0.1714 500: 0.1459 2,500: 0.1332 5,000: 0.1255 | DB910 Connector, 32A, 1000V, 4mm², 2 Pos, 9.52mm Pitch, Solder Pin Mount, Green |  |  |  |  | DB910-9.52-2P-GN-S DORABO | [10 empty] | Through hole mounting |  |  |  | -40℃~105℃ | [15 empty] | https://www.unikeyic.com/media/datasheet/9d/3f/72b6/9d3f72b6b234a21ec14b3bf8356ca63b.pdf | https://www.unikeyic.com/products/terminal-block-components/db910-9-52-2p-gn-s/16098088.html
DB910-9.52-3P-GN-P | DORABO | 100: 0.2289 | Fixed Connector， Nominal Operating Current: 32 A， rated_voltage(III/2): 1000 V， Rated Cross Section: 4 mm2， Number of Potentials: 3， Number of Rows: 1， Number of Positions per Row: 3， Product Series: DB910， : 9.52 mm， Wiring Method: Screw connection with pressure plate， Screw Head Specification: L Slotted， install: Wave Soldering， wire／PCBConnection Direction: 0 °， colour: green， Pin Arrangement: Linear Arrangement， Soldering pins[P]: 4.5 mm， Number of solder pins per potential: 1， Packaging Type: Carton Packaging。 This product can form connectors with different number of positions |  |  |  |  | DB910-9.52-3P-GN-P DORABO | [29 empty] | 1000 | https://www.unikeyic.com/media/datasheet/71/5a/9777/715a97778e4208864d87df174ffa2378.pdf | https://www.unikeyic.com/products/terminal-block-components/db910-9-52-3p-gn-p/30486134.html
DB910-9.52-3P-GN-S | DORABO | 1: 0.3592 10: 0.308 30: 0.2631 100: 0.2285 600: 0.2086 1,000: 0.1986 | Fixed Connector, 32A, 1000V, 4mm2, 3 Pos, 9.52mm Pitch, Screw Terminal, L-Slot, Peak Solder, Green, Straight, 4.5mm Pin, DB910 Series |  |  |  |  | DB910-9.52-3P-GN-S DORABO | [10 empty] | Through hole mounting |  |  |  | -40℃~105℃ | [15 empty] | https://www.unikeyic.com/media/datasheet/9d/3f/72b6/9d3f72b6b234a21ec14b3bf8356ca63b.pdf | https://www.unikeyic.com/products/terminal-block-components/db910-9-52-3p-gn-s/2375793.html
DB910-9.52-4P-GN-S | DORABO | 1: 0.479 10: 0.4106 30: 0.3507 100: 0.3047 600: 0.2782 1,000: 0.265 | Fixed Connector, 32A, 1000V, 4 Pos, 9.52mm Pitch, Solder Pin Mount, 0° Wire/PCB Dir, DB910 Series |  |  |  |  | DB910-9.52-4P-GN-S DORABO | [10 empty] | Through hole mounting |  |  |  | -40℃~105℃ | [15 empty] | https://www.unikeyic.com/media/datasheet/9d/3f/72b6/9d3f72b6b234a21ec14b3bf8356ca63b.pdf | https://www.unikeyic.com/products/terminal-block-components/db910-9-52-4p-gn-s/19776465.html
DB910-9.52-6P-GN-S | DORABO | 100: 0.4579 | Fixed Connector， Nominal Operating Current: 32 A， rated_voltage(III/2): 1000 V， Rated Cross Section: 4 mm2， Number of Potentials: 6， Number of Rows: 1， Number of Positions per Row: 6， Product Series: DB910， : 9.52 mm， Wiring Method: Screw connection with pressure plate， Screw Head Specification: L Slotted， install: Wave Soldering， wire／PCBConnection Direction: 0 °， colour: green， Pin Arrangement: Linear Arrangement， Soldering pins[P]: 4.5 mm， Number of solder pins per potential: 1， Packaging Type: Carton Packaging。 This product can form connectors with different number of positions |  |  |  |  | DB910-9.52-6P-GN-S DORABO | [10 empty] | Through hole mounting |  |  |  | -40℃~105℃ | [14 empty] | 1000 | https://www.unikeyic.com/media/datasheet/9d/3f/72b6/9d3f72b6b234a21ec14b3bf8356ca63b.pdf | https://www.unikeyic.com/products/terminal-block-components/db910-9-52-6p-gn-s/14500607.html
DB910R-6.35-10P-GN-S | DORABO | 1: 1.3191 10: 1.0879 30: 0.9639 | Fixed Connector, 32A, 630V, 10 Pos, 6.35mm Pitch, Solder Pin Mount, 90° Wire/PCB Dir, DB910R Series |  |  |  |  | DB910R-6.35-10P-GN-S DORABO | [14 empty] | -40℃~105℃ | [15 empty] | https://www.unikeyic.com/media/datasheet/05/f9/5790/05f957902f45d8793b01d614f2d17611.pdf | https://www.unikeyic.com/products/terminal-block-components/db910r-6-35-10p-gn-s/11226936.html
DB910R-6.35-2P-GN-S | DORABO | 100: 0.1596 | Fixed Connector， rated_current: 32 A， rated_voltage(III/2): 630 V， Rated Cross Section: 4 mm2， Number of Potentials: 2， Number of Rows: 1， Number of Positions per Row: 2， Product Series: DB910R， : 6.35 mm， Wiring Method: Screw connection with pressure plate， Screw Head Specification: L Slotted， install: Wave Soldering， wire／PCBConnection Direction: 90 °， colour: green， Pin Arrangement: Linear Arrangement， Soldering pins[P]: 4.5 mm， Number of solder pins per potential: 1， Packaging Type: Carton Packaging。 This product can form connectors with different number of positions |  |  |  |  | DB910R-6.35-2P-GN-S DORABO | [14 empty] | -40℃~105℃ | [14 empty] | 500 | https://www.unikeyic.com/media/datasheet/05/f9/5790/05f957902f45d8793b01d614f2d17611.pdf | https://www.unikeyic.com/products/terminal-block-components/db910r-6-35-2p-gn-s/32449468.html
DB910R-6.35-3P-GN-S | DORABO | 100: 0.2394 | Fixed Connector， rated_current: 32 A， rated_voltage(III/2): 630 V， Rated Cross Section: 4 mm2， Number of Potentials: 3， Number of Rows: 1， Number of Positions per Row: 3， Product Series: DB910R， : 6.35 mm， Wiring Method: Screw connection with pressure plate， Screw Head Specification: L Slotted， install: Wave Soldering， wire／PCBConnection Direction: 90 °， colour: green， Pin Arrangement: Linear Arrangement， Soldering pins[P]: 4.5 mm， Number of solder pins per potential: 1， Packaging Type: Carton Packaging。 This product can form connectors with different number of positions |  |  |  |  | DB910R-6.35-3P-GN-S DORABO | [14 empty] | -40℃~105℃ | [14 empty] | 500 | https://www.unikeyic.com/media/datasheet/05/f9/5790/05f957902f45d8793b01d614f2d17611.pdf | https://www.unikeyic.com/products/terminal-block-components/db910r-6-35-3p-gn-s/4620879.html
DB910R-7.62-2P-GN-S | DORABO | 100: 0.1596 | Fixed Connector， rated_current: 32 A， rated_voltage(III/2): 630 V， Rated Cross Section: 4 mm2， Number of Potentials: 2， Number of Rows: 1， Number of Positions per Row: 2， Product Series: DB910R， : 7.62 mm， Wiring Method: Screw connection with pressure plate， Screw Head Specification: L Slotted， install: Wave Soldering， wire／PCBConnection Direction: 90 °， colour: green， Pin Arrangement: Linear Arrangement， Soldering pins[P]: 4.5 mm， Number of solder pins per potential: 1， Packaging Type: Carton Packaging。 This product can form connectors with different number of positions |  |  |  |  | DB910R-7.62-2P-GN-S DORABO | [14 empty] | -40℃~105℃ | [14 empty] | 1000 | https://www.unikeyic.com/media/datasheet/17/02/f583/1702f5836a760e2688114dfe1497205e.pdf | https://www.unikeyic.com/products/terminal-block-components/db910r-7-62-2p-gn-s/4514679.html
DB910R-7.62-3P-GN-S | DORABO | 100: 0.2394 | Fixed Connector， rated_current: 32 A， rated_voltage(III/2): 630 V， Rated Cross Section: 4 mm2， Number of Potentials: 3， Number of Rows: 1， Number of Positions per Row: 3， Product Series: DB910R， : 7.62 mm， Wiring Method: Screw connection with pressure plate， Screw Head Specification: L Slotted， install: Wave Soldering， wire／PCBConnection Direction: 90 °， colour: green， Pin Arrangement: Linear Arrangement， Soldering pins[P]: 4.5 mm， Number of solder pins per potential: 1， Packaging Type: Carton Packaging。 This product can form connectors with different number of positions |  |  |  |  | DB910R-7.62-3P-GN-S DORABO | [14 empty] | -40℃~105℃ | [14 empty] | 500 | https://www.unikeyic.com/media/datasheet/17/02/f583/1702f5836a760e2688114dfe1497205e.pdf | https://www.unikeyic.com/products/terminal-block-components/db910r-7-62-3p-gn-s/23762804.html
DBT10-10.0-2P-BK-P | DORABO | 100: 0.1041 | Single layer barrier terminal block， Nominal Operating Current: 20 A， rated_voltage(III/2): 300 V， Rated Cross Section: 22-12AWG， Number of Potentials: 2， Number of Rows: 1， Number of Positions per Row: 2， Product Series:DBT10， : 10.0 mm， Wiring Method: Screw connection with pressure plate， Screw Head Specification: Cross slotted， install: Wave Soldering， wire／PCBConnection Direction: 0 °， colour: Black， Pin Arrangement: Linear Arrangement， Soldering pins[P]: 3.8 mm， Number of solder pins per potential: 1， Packaging Type: Carton Packaging |  |  |  |  | DBT10-10.0-2P-BK-P DORABO | [29 empty] | 1000 | https://www.unikeyic.com/media/datasheet/55/fa/8ecf/55fa8ecfb26bf2567d4c16ea86e4fda2.pdf | https://www.unikeyic.com/products/terminal-block-components/dbt10-10-0-2p-bk-p/682172189.html
DBT10-10.0-3P-BK-P | DORABO | 100: 0.1561 | Single layer barrier terminal block， Nominal Operating Current: 20 A， rated_voltage(III/2): 300 V， Rated Cross Section: 22-12AWG， Number of Potentials: 3， Number of Rows: 1， Number of Positions per Row: 3， Product Series:DBT10， : 10.0 mm， Wiring Method: Screw connection with pressure plate， Screw Head Specification: Cross slotted， install: Wave Soldering， wire／PCBConnection Direction: 0 °， colour: Black， Pin Arrangement: Linear Arrangement， Soldering pins[P]: 3.8 mm， Number of solder pins per potential: 1， Packaging Type: Carton Packaging |  |  |  |  | DBT10-10.0-3P-BK-P DORABO | [29 empty] | 1000 | https://www.unikeyic.com/media/datasheet/55/fa/8ecf/55fa8ecfb26bf2567d4c16ea86e4fda2.pdf | https://www.unikeyic.com/products/terminal-block-components/dbt10-10-0-3p-bk-p/683032089.html
DBT10-10.0-4P-BK-P | DORABO | 100: 0.2081 | Single layer barrier terminal block， Nominal Operating Current: 20 A， rated_voltage(III/2): 300 V， Rated Cross Section: 22-12AWG， Number of Potentials: 4， Number of Rows: 1， Number of Positions per Row: 4， Product Series:DBT10， : 10.0 mm， Wiring Method: Screw connection with pressure plate， Screw Head Specification: Cross slotted， install: Wave Soldering， wire／PCBConnection Direction: 0 °， colour: Black， Pin Arrangement: Linear Arrangement， Soldering pins[P]: 3.8 mm， Number of solder pins per potential: 1， Packaging Type: Carton Packaging |  |  |  |  | DBT10-10.0-4P-BK-P DORABO | [29 empty] | 1000 | https://www.unikeyic.com/media/datasheet/55/fa/8ecf/55fa8ecfb26bf2567d4c16ea86e4fda2.pdf | https://www.unikeyic.com/products/terminal-block-components/dbt10-10-0-4p-bk-p/681787680.html
DBT10-7.62-2P-BK-P | DORABO | 5: 0.147 50: 0.1134 150: 0.0994 500: 0.0858 2,500: 0.0779 | Single layer barrier terminal block， Nominal Operating Current: 20 A， rated_voltage(III/2): 300 V， Rated Cross Section: 22-12AWG， Number of Potentials: 2， Number of Rows: 1， Number of Positions per Row: 2， Product Series:DBT10，: 7.62 mm， Wiring Method: Screw connection with pressure plate， Screw Head Specification: Cross slotted， install: Wave Soldering， wire／PCBConnection Direction: 0 °， colour: Black， Pin Arrangement: Linear Arrangement， Soldering pins[P]: 3.6 mm， Number of solder pins per potential: 1， Packaging Type: Carton Packaging |  |  |  |  | DBT10-7.62-2P-BK-P DORABO | [14 empty] | -40℃~105℃ | [15 empty] | https://www.unikeyic.com/media/datasheet/d4/7d/baf7/d47dbaf77a8ea9f6aeeb9f4026407340.pdf | https://www.unikeyic.com/products/terminal-block-components/dbt10-7-62-2p-bk-p/681889084.html
DBT10-7.62-2P-GN-P | DORABO | 1: 0.1312 10: 0.111 50: 0.103 100: 0.0962 500: 0.0902 | Single layer barrier terminal block， Nominal Operating Current: 20 A， rated_voltage(III/2): 300 V， Rated Cross Section: 22-12AWG， Number of Potentials: 2， Number of Rows: 1， Number of Positions per Row: 2， Product Series:DBT10，: 7.62 mm， Wiring Method: Screw connection with pressure plate， Screw Head Specification: Cross slotted， install: Wave Soldering， wire／PCBConnection Direction: 0 °， colour: green， Pin Arrangement: Linear Arrangement， Soldering pins[P]: 3.6 mm， Number of solder pins per potential: 1， Packaging Type: Carton Packaging |  |  |  |  | DBT10-7.62-2P-GN-P DORABO | [14 empty] | -40℃~105℃ | [15 empty] | https://www.unikeyic.com/media/datasheet/d4/7d/baf7/d47dbaf77a8ea9f6aeeb9f4026407340.pdf | https://www.unikeyic.com/products/terminal-block-components/dbt10-7-62-2p-gn-p/682096875.html
DBT10-7.62-3P-BK-P | DORABO | 5: 0.2366 50: 0.1872 150: 0.1653 | Single Row Barrier Terminal Block, 20A, 300V, 22-12AWG, 3 Pos, 7.62mm Pitch, Screw Terminal, Cross-Slot, Peak Solder, Black, Straight, 3.6mm Pin, DBT10 Series |  |  |  |  | DBT10-7.62-3P-BK-P DORABO | [14 empty] | -40℃~105℃ | [15 empty] | https://www.unikeyic.com/media/datasheet/d4/7d/baf7/d47dbaf77a8ea9f6aeeb9f4026407340.pdf | https://www.unikeyic.com/products/terminal-block-components/dbt10-7-62-3p-bk-p/683405162.html
DBT10-7.62-3P-GN-P | DORABO | 5: 0.2268 50: 0.1774 150: 0.1559 500: 0.1329 2,500: 0.1211 5,000: 0.1141 | Single layer barrier terminal block， Nominal Operating Current: 20 A， rated_voltage(III/2): 300 V， Rated Cross Section: 22-12AWG， Number of Potentials: 3， Number of Rows: 1， Number of Positions per Row: 3， Product Series:DBT10，: 7.62 mm， Wiring Method: Screw connection with pressure plate， Screw Head Specification: Cross slotted， install: Wave Soldering， wire／PCBConnection Direction: 0 °， colour: green， Pin Arrangement: Linear Arrangement， Soldering pins[P]: 3.6 mm， Number of solder pins per potential: 1， Packaging Type: Carton Packaging |  |  |  |  | DBT10-7.62-3P-GN-P DORABO | [14 empty] | -40℃~105℃ | [15 empty] | https://www.unikeyic.com/media/datasheet/d4/7d/baf7/d47dbaf77a8ea9f6aeeb9f4026407340.pdf | https://www.unikeyic.com/products/terminal-block-components/dbt10-7-62-3p-gn-p/682224232.html
DBT10-7.62-4P-GN-P | DORABO | 5: 0.323 50: 0.2566 150: 0.2287 500: 0.182 2,500: 0.1667 5,000: 0.1571 | DBT10 Terminal Block, 20A, 300V, 22-12AWG, 4 Pos, 7.62mm Pitch, Screw, Peak Solder, Green, 3.6mm P |  |  |  |  | DBT10-7.62-4P-GN-P DORABO | [14 empty] | -40℃~105℃ | [15 empty] | https://www.unikeyic.com/media/datasheet/d4/7d/baf7/d47dbaf77a8ea9f6aeeb9f4026407340.pdf | https://www.unikeyic.com/products/terminal-block-components/dbt10-7-62-4p-gn-p/683110185.html
DBT10-7.62-6P-GN-P | DORABO | 100: 0.2706 | Single layer barrier terminal block， Nominal Operating Current: 20 A， rated_voltage(III/2): 300 V， Rated Cross Section: 22-12AWG， Number of Potentials: 6， Number of Rows: 1， Number of Positions per Row: 6， Product Series:DBT10，: 7.62 mm， Wiring Method: Screw connection with pressure plate， Screw Head Specification: Cross slotted， install: Wave Soldering， wire／PCBConnection Direction: 0 °， colour: green， Pin Arrangement: Linear Arrangement， Soldering pins[P]: 3.6 mm， Number of solder pins per potential: 1， Packaging Type: Carton Packaging |  |  |  |  | DBT10-7.62-6P-GN-P DORABO | [29 empty] | 1000 | https://www.unikeyic.com/media/datasheet/d4/7d/baf7/d47dbaf77a8ea9f6aeeb9f4026407340.pdf | https://www.unikeyic.com/products/terminal-block-components/dbt10-7-62-6p-gn-p/871022211.html
DBT10-8.5-2P-GN-P | DORABO | 5: 0.1575 50: 0.1246 150: 0.1105 500: 0.0883 | DBT10 Terminal Block, 20A, 300V, 22-12AWG, 2 Pos, 8.5mm Pitch, Screw, Peak Solder, Green, 3.6mm P |  |  |  |  | DBT10-8.5-2P-GN-P DORABO | [14 empty] | -40℃~105℃ | [15 empty] | https://www.unikeyic.com/media/datasheet/c7/02/57f1/c70257f1c3b7e501ab0511ff881e11ee.pdf | https://www.unikeyic.com/products/terminal-block-components/dbt10-8-5-2p-gn-p/682955093.html
DBT10-8.5-3P-GN-P | DORABO | 5: 0.2512 50: 0.2066 150: 0.17 500: 0.153 3,000: 0.1396 5,000: 0.1314 | Single Row Barrier Terminal Block, 20A, 300V, 3 Pos, 8.5mm Pitch, DBT10 Series, Screw Clamp, Wave SMT, 0° Wire/PCB, Green |  |  |  |  | DBT10-8.5-3P-GN-P DORABO | [14 empty] | -40℃~105℃ | [15 empty] | https://www.unikeyic.com/media/datasheet/c7/02/57f1/c70257f1c3b7e501ab0511ff881e11ee.pdf | https://www.unikeyic.com/products/terminal-block-components/dbt10-8-5-3p-gn-p/682283804.html
DBT10-8.5-4P-GN-P | DORABO | 5: 0.283 50: 0.2426 150: 0.2073 500: 0.18 3,000: 0.1644 5,000: 0.1566 | DBT10 Terminal Block, 20A, 300V, 22-12AWG, 4 Pos, 8.5mm Pitch, Solder Pin Mount, Green |  |  |  |  | DBT10-8.5-4P-GN-P DORABO | [14 empty] | -40℃~105℃ | [15 empty] | https://www.unikeyic.com/media/datasheet/c7/02/57f1/c70257f1c3b7e501ab0511ff881e11ee.pdf | https://www.unikeyic.com/products/terminal-block-components/dbt10-8-5-4p-gn-p/682803106.html
DBT30C-10.0-2P-BK-P | DORABO | 100: 0.1527 | Single layer barrier terminal block， Nominal Operating Current: 25 A， rated_voltage(III/2): 300 V， Rated Cross Section: 22-12AWG， Number of Potentials: 2， Number of Rows: 1， Number of Positions per Row: 2， Product Series:DBT30C， : 10.0 mm， Wiring Method: Screw connection with pressure plate， Screw Head Specification: Cross slotted， install: Wave Soldering， wire／PCBConnection Direction: 0 °， colour: Black， Pin Arrangement: Linear Arrangement， Soldering pins[P]: 3.6 mm， Number of solder pins per potential: 1， Packaging Type: Carton Packaging |  |  |  |  | DBT30C-10.0-2P-BK-P DORABO | [14 empty] | -40℃~105℃ | [14 empty] | 1000 | https://www.unikeyic.com/media/datasheet/86/e2/7030/86e270304559da0aa603db46b2a48e4f.pdf | https://www.unikeyic.com/products/terminal-block-components/dbt30c-10-0-2p-bk-p/688037606.html
DBT30C-10.0-3P-BK-P | DORABO | 100: 0.2289 | Single layer barrier terminal block， Nominal Operating Current: 25 A， rated_voltage(III/2): 300 V， Rated Cross Section: 22-12AWG， Number of Potentials: 3， Number of Rows: 1， Number of Positions per Row: 3， Product Series:DBT30C， : 10.0 mm， Wiring Method: Screw connection with pressure plate， Screw Head Specification: Cross slotted， install: Wave Soldering， wire／PCBConnection Direction: 0 °， colour: Black， Pin Arrangement: Linear Arrangement， Soldering pins[P]: 3.6 mm， Number of solder pins per potential: 1， Packaging Type: Carton Packaging |  |  |  |  | DBT30C-10.0-3P-BK-P DORABO | [14 empty] | -40℃~105℃ | [14 empty] | 1000 | https://www.unikeyic.com/media/datasheet/86/e2/7030/86e270304559da0aa603db46b2a48e4f.pdf | https://www.unikeyic.com/products/terminal-block-components/dbt30c-10-0-3p-bk-p/688092909.html
DBT30C-10.0-4P-BK-P | DORABO | 100: 0.3052 | Single layer barrier terminal block， Nominal Operating Current: 25 A， rated_voltage(III/2): 300 V， Rated Cross Section: 22-12AWG， Number of Potentials: 4， Number of Rows: 1， Number of Positions per Row: 4， Product Series:DBT30C， : 10.0 mm， Wiring Method: Screw connection with pressure plate， Screw Head Specification: Cross slotted， install: Wave Soldering， wire／PCBConnection Direction: 0 °， colour: Black， Pin Arrangement: Linear Arrangement， Soldering pins[P]: 3.6 mm， Number of solder pins per potential: 1， Packaging Type: Carton Packaging |  |  |  |  | DBT30C-10.0-4P-BK-P DORABO | [14 empty] | -40℃~105℃ | [14 empty] | 1000 | https://www.unikeyic.com/media/datasheet/86/e2/7030/86e270304559da0aa603db46b2a48e4f.pdf | https://www.unikeyic.com/products/terminal-block-components/dbt30c-10-0-4p-bk-p/688115683.html
DBT30C-10.0-5P-BK-P | DORABO | 100: 0.3816 | Single layer barrier terminal block， Nominal Operating Current: 25 A， rated_voltage(III/2): 300 V， Rated Cross Section: 22-12AWG， Number of Potentials: 5， Number of Rows: 1， Number of Positions per Row: 5， Product Series:DBT30C， : 10.0 mm， Wiring Method: Screw connection with pressure plate， Screw Head Specification: Cross slotted， install: Wave Soldering， wire／PCBConnection Direction: 0 °， colour: Black， Pin Arrangement: Linear Arrangement， Soldering pins[P]: 3.6 mm， Number of solder pins per potential: 1， Packaging Type: Carton Packaging |  |  |  |  | DBT30C-10.0-5P-BK-P DORABO | [14 empty] | -40℃~105℃ | [14 empty] | 1000 | https://www.unikeyic.com/media/datasheet/86/e2/7030/86e270304559da0aa603db46b2a48e4f.pdf | https://www.unikeyic.com/products/terminal-block-components/dbt30c-10-0-5p-bk-p/688056828.html
DBT30C-10.0-6P-BK-P | DORABO | 100: 0.4579 | Single Row Barrier Terminal Block, 25A, 300V, 22-12AWG, 6 Pos, DBT30C Series, 10.0mm Pitch, Screw Terminal, Cross-Slot, SMT, Black, Straight, 3.6mm Pin |  |  |  |  | DBT30C-10.0-6P-BK-P DORABO | [14 empty] | -40℃~105℃ | [14 empty] | 1000 | https://www.unikeyic.com/media/datasheet/86/e2/7030/86e270304559da0aa603db46b2a48e4f.pdf | https://www.unikeyic.com/products/terminal-block-components/dbt30c-10-0-6p-bk-p/683150677.html
DBT30C-10.0-7P-BK-P | DORABO | 100: 0.5342 | Single layer barrier terminal block， Nominal Operating Current: 25 A， rated_voltage(III/2): 300 V， Rated Cross Section: 22-12AWG， Number of Potentials: 7， Number of Rows: 1， Number of Positions per Row: 7， Product Series:DBT30C， : 10.0 mm， Wiring Method: Screw connection with pressure plate， Screw Head Specification: Cross slotted， install: Wave Soldering， wire／PCBConnection Direction: 0 °， colour: Black， Pin Arrangement: Linear Arrangement， Soldering pins[P]: 3.6 mm， Number of solder pins per potential: 1， Packaging Type: Carton Packaging |  |  |  |  | DBT30C-10.0-7P-BK-P DORABO | [29 empty] | 1000 | https://www.unikeyic.com/media/datasheet/86/e2/7030/86e270304559da0aa603db46b2a48e4f.pdf | https://www.unikeyic.com/products/terminal-block-components/dbt30c-10-0-7p-bk-p/681930641.html
DBT30C-10.0-9P-BK-P | DORABO | 100: 0.6868 | Single layer barrier terminal block， Nominal Operating Current: 25 A， rated_voltage(III/2): 300 V， Rated Cross Section: 22-12AWG， Number of Potentials: 9， Number of Rows: 1， Number of Positions per Row: 9， Product Series:DBT30C， : 10.0 mm， Wiring Method: Screw connection with pressure plate， Screw Head Specification: Cross slotted， install: Wave Soldering， wire／PCBConnection Direction: 0 °， colour: Black， Pin Arrangement: Linear Arrangement， Soldering pins[P]: 3.6 mm， Number of solder pins per potential: 1， Packaging Type: Carton Packaging |  |  |  |  | DBT30C-10.0-9P-BK-P DORABO | [29 empty] | 1000 | https://www.unikeyic.com/media/datasheet/86/e2/7030/86e270304559da0aa603db46b2a48e4f.pdf | https://www.unikeyic.com/products/terminal-block-components/dbt30c-10-0-9p-bk-p/681860875.html
DBT30C-11.0-2P-BK-P | DORABO | 100: 0.1873 | Single layer barrier terminal block， Nominal Operating Current: 30 A， rated_voltage(III/2): 300 V， Rated Cross Section: 22-10AWG， Number of Potentials: 2， Number of Rows: 1， Number of Positions per Row: 2， Product Series:DBT30C， : 11.0 mm， Wiring Method: Screw connection with pressure plate， Screw Head Specification: Cross slotted， install: Wave Soldering， wire／PCBConnection Direction: 0 °， colour: Black， Pin Arrangement: Linear Arrangement， Soldering pins[P]: 3.6 mm， Number of solder pins per potential: 1， Packaging Type: Carton Packaging |  |  |  |  | DBT30C-11.0-2P-BK-P DORABO | [29 empty] | 560 | https://www.unikeyic.com/media/datasheet/99/e5/ce40/99e5ce4022fc183f6fb0074a6ef84662.pdf | https://www.unikeyic.com/products/terminal-block-components/dbt30c-11-0-2p-bk-p/683200300.html
DBT30C-11.0-4P-BK-P | DORABO | 1: 0.6466 10: 0.5543 30: 0.4735 100: 0.4113 600: 0.3755 1,000: 0.3577 | [5 empty] | DBT30C-11.0-4P-BK-P DORABO | [30 empty] | https://www.unikeyic.com/media/datasheet/99/e5/ce40/99e5ce4022fc183f6fb0074a6ef84662.pdf | https://www.unikeyic.com/products/terminal-block-components/dbt30c-11-0-4p-bk-p/682521571.html
DBT30C-11.0-5P-BK-P | DORABO | 100: 0.4683 | Single layer barrier terminal block， Nominal Operating Current: 30 A， rated_voltage(III/2): 300 V， Rated Cross Section: 22-10AWG， Number of Potentials: 5， Number of Rows: 1， Number of Positions per Row: 5， Product Series:DBT30C， : 11.0 mm， Wiring Method: Screw connection with pressure plate， Screw Head Specification: Cross slotted， install: Wave Soldering， wire／PCBConnection Direction: 0 °， colour: Black， Pin Arrangement: Linear Arrangement， Soldering pins[P]: 3.6 mm， Number of solder pins per potential: 1， Packaging Type: Carton Packaging |  |  |  |  | DBT30C-11.0-5P-BK-P DORABO | [29 empty] | 1000 | https://www.unikeyic.com/media/datasheet/99/e5/ce40/99e5ce4022fc183f6fb0074a6ef84662.pdf | https://www.unikeyic.com/products/terminal-block-components/dbt30c-11-0-5p-bk-p/683061808.html
DBT30C-11.0-6P-BK-P | DORABO | 100: 0.5619 | Single layer barrier terminal block， Nominal Operating Current: 30 A， rated_voltage(III/2): 300 V， Rated Cross Section: 22-10AWG， Number of Potentials: 6， Number of Rows: 1， Number of Positions per Row: 6， Product Series:DBT30C， : 11.0 mm， Wiring Method: Screw connection with pressure plate， Screw Head Specification: Cross slotted， install: Wave Soldering， wire／PCBConnection Direction: 0 °， colour: Black， Pin Arrangement: Linear Arrangement， Soldering pins[P]: 3.6 mm， Number of solder pins per potential: 1， Packaging Type: Carton Packaging |  |  |  |  | DBT30C-11.0-6P-BK-P DORABO | [29 empty] | 1000 | https://www.unikeyic.com/media/datasheet/99/e5/ce40/99e5ce4022fc183f6fb0074a6ef84662.pdf | https://www.unikeyic.com/products/terminal-block-components/dbt30c-11-0-6p-bk-p/682571467.html
DBT30C-11.0-7P-BK-P | DORABO | 100: 0.6557 | Single layer barrier terminal block， Nominal Operating Current: 30 A， rated_voltage(III/2): 300 V， Rated Cross Section: 22-10AWG， Number of Potentials: 7， Number of Rows: 1， Number of Positions per Row: 7， Product Series:DBT30C， : 11.0 mm， Wiring Method: Screw connection with pressure plate， Screw Head Specification: Cross slotted， install: Wave Soldering， wire／PCBConnection Direction: 0 °， colour: Black， Pin Arrangement: Linear Arrangement， Soldering pins[P]: 3.6 mm， Number of solder pins per potential: 1， Packaging Type: Carton Packaging |  |  |  |  | DBT30C-11.0-7P-BK-P DORABO | [29 empty] | 1000 | https://www.unikeyic.com/media/datasheet/99/e5/ce40/99e5ce4022fc183f6fb0074a6ef84662.pdf | https://www.unikeyic.com/products/terminal-block-components/dbt30c-11-0-7p-bk-p/683044676.html
DBT30C-11.0-8P-BK-P | DORABO | 100: 0.7493 | Single layer barrier terminal block， Nominal Operating Current: 30 A， rated_voltage(III/2): 300 V， Rated Cross Section: 22-10AWG， Number of Potentials: 8， Number of Rows: 1， Number of Positions per Row: 8， Product Series:DBT30C， : 11.0 mm， Wiring Method: Screw connection with pressure plate， Screw Head Specification: Cross slotted， install: Wave Soldering， wire／PCBConnection Direction: 0 °， colour: Black， Pin Arrangement: Linear Arrangement， Soldering pins[P]: 3.6 mm， Number of solder pins per potential: 1， Packaging Type: Carton Packaging |  |  |  |  | DBT30C-11.0-8P-BK-P DORABO | [29 empty] | 1000 | https://www.unikeyic.com/media/datasheet/99/e5/ce40/99e5ce4022fc183f6fb0074a6ef84662.pdf | https://www.unikeyic.com/products/terminal-block-components/dbt30c-11-0-8p-bk-p/682578116.html
DBT30C-11.0-9P-BK-P | DORABO | 100: 0.8429 | Single layer barrier terminal block， Nominal Operating Current: 30 A， rated_voltage(III/2): 300 V， Rated Cross Section: 22-10AWG， Number of Potentials: 9， Number of Rows: 1， Number of Positions per Row: 9， Product Series:DBT30C， : 11.0 mm， Wiring Method: Screw connection with pressure plate， Screw Head Specification: Cross slotted， install: Wave Soldering， wire／PCBConnection Direction: 0 °， colour: Black， Pin Arrangement: Linear Arrangement， Soldering pins[P]: 3.6 mm， Number of solder pins per potential: 1， Packaging Type: Carton Packaging |  |  |  |  | DBT30C-11.0-9P-BK-P DORABO | [29 empty] | 1000 | https://www.unikeyic.com/media/datasheet/99/e5/ce40/99e5ce4022fc183f6fb0074a6ef84662.pdf | https://www.unikeyic.com/products/terminal-block-components/dbt30c-11-0-9p-bk-p/683338984.html
DBT30C-7.62-10P-BK-P | DORABO | 100: 0.5377 | Single layer barrier terminal block， Nominal Operating Current: 15 A， rated_voltage(III/2): 300 V， Rated Cross Section: 22-14AWG， Number of Potentials: 10， Number of Rows: 1， Number of Positions per Row: 10， Product Series:DBT30C， : 7.62 mm， Wiring Method: Screw connection with pressure plate， Screw Head Specification: Cross slotted， install: Wave Soldering， wire／PCBConnection Direction: 0 °， colour: Black， Pin Arrangement: Linear Arrangement， Soldering pins[P]: 3.6 mm， Number of solder pins per potential: 1， Packaging Type: Carton Packaging |  |  |  |  | DBT30C-7.62-10P-BK-P DORABO | [14 empty] | -40℃~105℃ | [14 empty] | 500 | https://www.unikeyic.com/media/datasheet/59/27/638d/5927638d69658c43ce2be27139294a39.pdf | https://www.unikeyic.com/products/terminal-block-components/dbt30c-7-62-10p-bk-p/682355898.html
DBT30C-7.62-12P-BK-P | DORABO | 1: 0.9297 10: 0.8123 30: 0.753 100: 0.6403 600: 0.6048 1,000: 0.5929 | [5 empty] | DBT30C-7.62-12P-BK-P DORABO | [14 empty] | -40℃~105℃ | [15 empty] | https://www.unikeyic.com/media/datasheet/59/27/638d/5927638d69658c43ce2be27139294a39.pdf | https://www.unikeyic.com/products/terminal-block-components/dbt30c-7-62-12p-bk-p/683189958.html
DBT30C-7.62-2P-BK-P | DORABO | 5: 0.1784 50: 0.1468 150: 0.1207 500: 0.1087 3,000: 0.0991 5,000: 0.0933 | Single Row Terminal Block, 15A, 300V, 22-14AWG, 2 Pos, DBT30C, 7.62mm Pitch, Screw Clamp, Cross Slot, SMT, 0°, Black, Straight, 3.6mm P, 1 Pin/Pot, Box |  |  |  |  | DBT30C-7.62-2P-BK-P DORABO | [14 empty] | -40℃~105℃ | [15 empty] | https://www.unikeyic.com/media/datasheet/59/27/638d/5927638d69658c43ce2be27139294a39.pdf | https://www.unikeyic.com/products/terminal-block-components/dbt30c-7-62-2p-bk-p/682489714.html
DBT30C-7.62-3P-BK-P | DORABO | 5: 0.2676 50: 0.2202 150: 0.1812 500: 0.1631 3,000: 0.1487 5,000: 0.14 | Pluggable Terminal Block, 15A, 300V, 22-14AWG, 3 Pos, 7.62mm Pitch, DBT30C, Solder Pin 3.6mm, Peak Mount |  |  |  |  | DBT30C-7.62-3P-BK-P DORABO | [14 empty] | -40℃~105℃ | [15 empty] | https://www.unikeyic.com/media/datasheet/59/27/638d/5927638d69658c43ce2be27139294a39.pdf | https://www.unikeyic.com/products/terminal-block-components/dbt30c-7-62-3p-bk-p/682902173.html
DBT30C-7.62-4P-BK-P | DORABO | 1: 0.3199 10: 0.2522 30: 0.2219 100: 0.1857 500: 0.17 1,000: 0.1604 | Single Row Barrier Terminal Block, 15A, 300V, 22-14AWG, 4 Pos, 7.62mm Pitch, Screw Terminal, Cross Slot, Peak Solder Mount, 0°, Black, Straight, 3.6mm Pin |  |  |  |  | DBT30C-7.62-4P-BK-P DORABO | [14 empty] | -40℃~105℃ | [15 empty] | https://www.unikeyic.com/media/datasheet/59/27/638d/5927638d69658c43ce2be27139294a39.pdf | https://www.unikeyic.com/products/terminal-block-components/dbt30c-7-62-4p-bk-p/683178513.html
DBT30C-7.62-6P-BK-P | DORABO | 100: 0.3226 | Single layer barrier terminal block， Nominal Operating Current: 15 A， rated_voltage(III/2): 300 V， Rated Cross Section: 22-14AWG， Number of Potentials: 6， Number of Rows: 1， Number of Positions per Row: 6， Product Series:DBT30C， : 7.62 mm， Wiring Method: Screw connection with pressure plate， Screw Head Specification: Cross slotted， install: Wave Soldering， wire／PCBConnection Direction: 0 °， colour: Black， Pin Arrangement: Linear Arrangement， Soldering pins[P]: 3.6 mm， Number of solder pins per potential: 1， Packaging Type: Carton Packaging |  |  |  |  | DBT30C-7.62-6P-BK-P DORABO | [14 empty] | -40℃~105℃ | [14 empty] | 1000 | https://www.unikeyic.com/media/datasheet/59/27/638d/5927638d69658c43ce2be27139294a39.pdf | https://www.unikeyic.com/products/terminal-block-components/dbt30c-7-62-6p-bk-p/682745906.html
DBT30C-7.62-7P-BK-P | DORABO | 100: 0.3764 | Single layer barrier terminal block， Nominal Operating Current: 15 A， rated_voltage(III/2): 300 V， Rated Cross Section: 22-14AWG， Number of Potentials: 7， Number of Rows: 1， Number of Positions per Row: 7， Product Series:DBT30C， : 7.62 mm， Wiring Method: Screw connection with pressure plate， Screw Head Specification: Cross slotted， install: Wave Soldering， wire／PCBConnection Direction: 0 °， colour: Black， Pin Arrangement: Linear Arrangement， Soldering pins[P]: 3.6 mm， Number of solder pins per potential: 1， Packaging Type: Carton Packaging |  |  |  |  | DBT30C-7.62-7P-BK-P DORABO | [14 empty] | -40℃~105℃ | [14 empty] | 500 | https://www.unikeyic.com/media/datasheet/59/27/638d/5927638d69658c43ce2be27139294a39.pdf | https://www.unikeyic.com/products/terminal-block-components/dbt30c-7-62-7p-bk-p/682139263.html
DBT30C-7.62-8P-BK-P | DORABO | 1: 0.6876 10: 0.5574 30: 0.4904 100: 0.4254 | DBT30C Terminal Block, 15A, 300V, 22-14AWG, 8-Pin, 7.62mm Pitch, Screw, Peak Solder, Black |  |  |  |  | DBT30C-7.62-8P-BK-P DORABO | [14 empty] | -40℃~105℃ | [15 empty] | https://www.unikeyic.com/media/datasheet/59/27/638d/5927638d69658c43ce2be27139294a39.pdf | https://www.unikeyic.com/products/terminal-block-components/dbt30c-7-62-8p-bk-p/682755208.html
DBT30C-7.62-9P-BK-P | DORABO | 100: 0.4839 | Single layer barrier terminal block， Nominal Operating Current: 15 A， rated_voltage(III/2): 300 V， Rated Cross Section: 22-14AWG， Number of Potentials: 9， Number of Rows: 1， Number of Positions per Row: 9， Product Series:DBT30C， : 7.62 mm， Wiring Method: Screw connection with pressure plate， Screw Head Specification: Cross slotted， install: Wave Soldering， wire／PCBConnection Direction: 0 °， colour: Black， Pin Arrangement: Linear Arrangement， Soldering pins[P]: 3.6 mm， Number of solder pins per potential: 1， Packaging Type: Carton Packaging |  |  |  |  | DBT30C-7.62-9P-BK-P DORABO | [14 empty] | -40℃~105℃ | [14 empty] | 500 | https://www.unikeyic.com/media/datasheet/59/27/638d/5927638d69658c43ce2be27139294a39.pdf | https://www.unikeyic.com/products/terminal-block-components/dbt30c-7-62-9p-bk-p/683025094.html
DBT30C-8.25-10P-BK-P | DORABO | 100: 0.5724 | Single layer barrier terminal block， Nominal Operating Current: 20 A， rated_voltage(III/2): 300 V， Rated Cross Section: 22-12AWG， Number of Potentials: 10， Number of Rows: 1， Number of Positions per Row: 10， Product Series:DBT30C， : 8.25 mm， Wiring Method: Screw connection with pressure plate， Screw Head Specification: Cross slotted， install: Wave Soldering， wire／PCBConnection Direction: 0 °， colour: Black， Pin Arrangement: Linear Arrangement， Soldering pins[P]: 3.6 mm， Number of solder pins per potential: 1， Packaging Type: Carton Packaging |  |  |  |  | DBT30C-8.25-10P-BK-P DORABO | [14 empty] | -40℃~105℃ | [14 empty] | 1000 | https://www.unikeyic.com/media/datasheet/bb/40/92db/bb4092db247120b792021353247cc1b4.pdf | https://www.unikeyic.com/products/terminal-block-components/dbt30c-8-25-10p-bk-p/682030597.html
DBT30C-8.25-12P-BK-P | DORABO | 100: 0.6868 | Single layer barrier terminal block， Nominal Operating Current: 20 A， rated_voltage(III/2): 300 V， Rated Cross Section: 22-12AWG， Number of Potentials: 12， Number of Rows: 1， Number of Positions per Row: 12， Product Series:DBT30C， : 8.25 mm， Wiring Method: Screw connection with pressure plate， Screw Head Specification: Cross slotted， install: Wave Soldering， wire／PCBConnection Direction: 0 °， colour: Black， Pin Arrangement: Linear Arrangement， Soldering pins[P]: 3.6 mm， Number of solder pins per potential: 1， Packaging Type: Carton Packaging |  |  |  |  | DBT30C-8.25-12P-BK-P DORABO | [14 empty] | -40℃~105℃ | [14 empty] | 1000 | https://www.unikeyic.com/media/datasheet/bb/40/92db/bb4092db247120b792021353247cc1b4.pdf | https://www.unikeyic.com/products/terminal-block-components/dbt30c-8-25-12p-bk-p/681855570.html
DBT30C-8.25-14P-BK-P | DORABO | 100: 0.8013 | Single layer barrier terminal block， Nominal Operating Current: 20 A， rated_voltage(III/2): 300 V， Rated Cross Section: 22-12AWG， Number of Potentials: 14， Number of Rows: 1， Number of Positions per Row: 14， Product Series:DBT30C， : 8.25 mm， Wiring Method: Screw connection with pressure plate， Screw Head Specification: Cross slotted， install: Wave Soldering， wire／PCBConnection Direction: 0 °， colour: Black， Pin Arrangement: Linear Arrangement， Soldering pins[P]: 3.6 mm， Number of solder pins per potential: 1， Packaging Type: Carton Packaging |  |  |  |  | DBT30C-8.25-14P-BK-P DORABO | [14 empty] | -40℃~105℃ | [14 empty] | 1000 | https://www.unikeyic.com/media/datasheet/bb/40/92db/bb4092db247120b792021353247cc1b4.pdf | https://www.unikeyic.com/products/terminal-block-components/dbt30c-8-25-14p-bk-p/682429874.html
DBT30C-8.25-2P-BK-P | DORABO | 100: 0.1145 | Single layer barrier terminal block， Nominal Operating Current: 20 A， rated_voltage(III/2): 300 V， Rated Cross Section: 22-12AWG， Number of Potentials: 2， Number of Rows: 1， Number of Positions per Row: 2， Product Series:DBT30C， : 8.25 mm， Wiring Method: Screw connection with pressure plate， Screw Head Specification: Cross slotted， install: Wave Soldering， wire／PCBConnection Direction: 0 °， colour: Black， Pin Arrangement: Linear Arrangement， Soldering pins[P]: 3.6 mm， Number of solder pins per potential: 1， Packaging Type: Carton Packaging |  |  |  |  | DBT30C-8.25-2P-BK-P DORABO | [14 empty] | -40℃~105℃ | [14 empty] | 1000 | https://www.unikeyic.com/media/datasheet/bb/40/92db/bb4092db247120b792021353247cc1b4.pdf | https://www.unikeyic.com/products/terminal-block-components/dbt30c-8-25-2p-bk-p/683108727.html
DBT30C-8.25-3P-BK-P | DORABO | 100: 0.1717 | Single layer barrier terminal block， Nominal Operating Current: 20 A， rated_voltage(III/2): 300 V， Rated Cross Section: 22-12AWG， Number of Potentials: 3， Number of Rows: 1， Number of Positions per Row: 3， Product Series:DBT30C， : 8.25 mm， Wiring Method: Screw connection with pressure plate， Screw Head Specification: Cross slotted， install: Wave Soldering， wire／PCBConnection Direction: 0 °， colour: Black， Pin Arrangement: Linear Arrangement， Soldering pins[P]: 3.6 mm， Number of solder pins per potential: 1， Packaging Type: Carton Packaging |  |  |  |  | DBT30C-8.25-3P-BK-P DORABO | [14 empty] | -40℃~105℃ | [14 empty] | 1000 | https://www.unikeyic.com/media/datasheet/bb/40/92db/bb4092db247120b792021353247cc1b4.pdf | https://www.unikeyic.com/products/terminal-block-components/dbt30c-8-25-3p-bk-p/682208801.html
DBT30C-8.25-4P-BK-P | DORABO | 1: 0.3592 10: 0.308 30: 0.2631 100: 0.2285 600: 0.2086 1,000: 0.1986 | Single Row Barrier Terminal Block, 20A, 300V, 4 Pos, 8.25mm Pitch, DBT30C Series, Screw Clamp, Wave SMT, 0° Wire/PCB, Black |  |  |  |  | DBT30C-8.25-4P-BK-P DORABO | [14 empty] | -40℃~105℃ | [15 empty] | https://www.unikeyic.com/media/datasheet/bb/40/92db/bb4092db247120b792021353247cc1b4.pdf | https://www.unikeyic.com/products/terminal-block-components/dbt30c-8-25-4p-bk-p/683381941.html
DBT30C-8.25-5P-BK-P | DORABO | 100: 0.2862 | Single layer barrier terminal block， Nominal Operating Current: 20 A， rated_voltage(III/2): 300 V， Rated Cross Section: 22-12AWG， Number of Potentials: 5， Number of Rows: 1， Number of Positions per Row: 5， Product Series:DBT30C， : 8.25 mm， Wiring Method: Screw connection with pressure plate， Screw Head Specification: Cross slotted， install: Wave Soldering， wire／PCBConnection Direction: 0 °， colour: Black， Pin Arrangement: Linear Arrangement， Soldering pins[P]: 3.6 mm， Number of solder pins per potential: 1， Packaging Type: Carton Packaging |  |  |  |  | DBT30C-8.25-5P-BK-P DORABO | [14 empty] | -40℃~105℃ | [14 empty] | 1000 | https://www.unikeyic.com/media/datasheet/bb/40/92db/bb4092db247120b792021353247cc1b4.pdf | https://www.unikeyic.com/products/terminal-block-components/dbt30c-8-25-5p-bk-p/683126605.html
DBT30C-8.25-6P-BK-P | DORABO | 1: 0.5445 10: 0.438 30: 0.3848 | Pluggable Terminal Block, 20A, 300V, 22-12AWG, 6 Pos, DBT30C, 8.25mm Pitch, Solder Lug Screw, Phosphor Bronze, Peak Solder, Black, Straight, 3.6mm Pin, 1 Pin/Pot, Box |  |  |  |  | DBT30C-8.25-6P-BK-P DORABO | [14 empty] | -40℃~105℃ | [15 empty] | https://www.unikeyic.com/media/datasheet/bb/40/92db/bb4092db247120b792021353247cc1b4.pdf | https://www.unikeyic.com/products/terminal-block-components/dbt30c-8-25-6p-bk-p/681907228.html
DBT30C-8.25-7P-BK-P | DORABO | 100: 0.4006 | Single layer barrier terminal block， Nominal Operating Current: 20 A， rated_voltage(III/2): 300 V， Rated Cross Section: 22-12AWG， Number of Potentials: 7， Number of Rows: 1， Number of Positions per Row: 7， Product Series:DBT30C， : 8.25 mm， Wiring Method: Screw connection with pressure plate， Screw Head Specification: Cross slotted， install: Wave Soldering， wire／PCBConnection Direction: 0 °， colour: Black， Pin Arrangement: Linear Arrangement， Soldering pins[P]: 3.6 mm， Number of solder pins per potential: 1， Packaging Type: Carton Packaging |  |  |  |  | DBT30C-8.25-7P-BK-P DORABO | [14 empty] | -40℃~105℃ | [14 empty] | 1000 | https://www.unikeyic.com/media/datasheet/bb/40/92db/bb4092db247120b792021353247cc1b4.pdf | https://www.unikeyic.com/products/terminal-block-components/dbt30c-8-25-7p-bk-p/682839123.html
DBT30C-8.25-8P-BK-P | DORABO | 100: 0.4579 | Single layer barrier terminal block， Nominal Operating Current: 20 A， rated_voltage(III/2): 300 V， Rated Cross Section: 22-12AWG， Number of Potentials: 8， Number of Rows: 1， Number of Positions per Row: 8， Product Series:DBT30C， : 8.25 mm， Wiring Method: Screw connection with pressure plate， Screw Head Specification: Cross slotted， install: Wave Soldering， wire／PCBConnection Direction: 0 °， colour: Black， Pin Arrangement: Linear Arrangement， Soldering pins[P]: 3.6 mm， Number of solder pins per potential: 1， Packaging Type: Carton Packaging |  |  |  |  | DBT30C-8.25-8P-BK-P DORABO | [14 empty] | -40℃~105℃ | [14 empty] | 1000 | https://www.unikeyic.com/media/datasheet/bb/40/92db/bb4092db247120b792021353247cc1b4.pdf | https://www.unikeyic.com/products/terminal-block-components/dbt30c-8-25-8p-bk-p/683332594.html
DBT30C-8.25-9P-BK-P | DORABO | 100: 0.5151 | Single layer barrier terminal block， Nominal Operating Current: 20 A， rated_voltage(III/2): 300 V， Rated Cross Section: 22-12AWG， Number of Potentials: 9， Number of Rows: 1， Number of Positions per Row: 9， Product Series:DBT30C， : 8.25 mm， Wiring Method: Screw connection with pressure plate， Screw Head Specification: Cross slotted， install: Wave Soldering， wire／PCBConnection Direction: 0 °， colour: Black， Pin Arrangement: Linear Arrangement， Soldering pins[P]: 3.6 mm， Number of solder pins per potential: 1， Packaging Type: Carton Packaging |  |  |  |  | DBT30C-8.25-9P-BK-P DORABO | [14 empty] | -40℃~105℃ | [14 empty] | 1000 | https://www.unikeyic.com/media/datasheet/bb/40/92db/bb4092db247120b792021353247cc1b4.pdf | https://www.unikeyic.com/products/terminal-block-components/dbt30c-8-25-9p-bk-p/683304069.html
DBT30C-9.5-10P-BK-P | DORABO | 100: 0.7458 | Single layer barrier terminal block， Nominal Operating Current: 25 A， rated_voltage(III/2): 300 V， Rated Cross Section: 22-12AWG， Number of Potentials: 10， Number of Rows: 1， Number of Positions per Row: 10， Product Series:DBT30C， : 9.5 mm， Wiring Method: Screw connection with pressure plate， Screw Head Specification: Cross slotted， install: Wave Soldering， wire／PCBConnection Direction: 0 °， colour: Black， Pin Arrangement: Linear Arrangement， Soldering pins[P]: 3.6 mm， Number of solder pins per potential: 1， Packaging Type: Carton Packaging |  |  |  |  | DBT30C-9.5-10P-BK-P DORABO | [14 empty] | -40℃~105℃ | [14 empty] | 1000 | https://www.unikeyic.com/media/datasheet/58/d5/1034/58d5103408ee2308e24a113afdb0f338.pdf | https://www.unikeyic.com/products/terminal-block-components/dbt30c-9-5-10p-bk-p/682697153.html
DBT30C-9.5-11P-BK-P | DORABO | 100: 0.8204 | Single layer barrier terminal block， Nominal Operating Current: 25 A， rated_voltage(III/2): 300 V， Rated Cross Section: 22-12AWG， Number of Potentials: 11， Number of Rows: 1， Number of Positions per Row: 11， Product Series:DBT30C， : 9.5 mm， Wiring Method: Screw connection with pressure plate， Screw Head Specification: Cross slotted， install: Wave Soldering， wire／PCBConnection Direction: 0 °， colour: Black， Pin Arrangement: Linear Arrangement， Soldering pins[P]: 3.6 mm， Number of solder pins per potential: 1， Packaging Type: Carton Packaging |  |  |  |  | DBT30C-9.5-11P-BK-P DORABO | [14 empty] | -40℃~105℃ | [14 empty] | 1000 | https://www.unikeyic.com/media/datasheet/58/d5/1034/58d5103408ee2308e24a113afdb0f338.pdf | https://www.unikeyic.com/products/terminal-block-components/dbt30c-9-5-11p-bk-p/682311892.html
DBT30C-9.5-12P-BK-P | DORABO | 100: 0.895 | Single layer barrier terminal block， Nominal Operating Current: 25 A， rated_voltage(III/2): 300 V， Rated Cross Section: 22-12AWG， Number of Potentials: 12， Number of Rows: 1， Number of Positions per Row: 12， Product Series:DBT30C， : 9.5 mm， Wiring Method: Screw connection with pressure plate， Screw Head Specification: Cross slotted， install: Wave Soldering， wire／PCBConnection Direction: 0 °， colour: Black， Pin Arrangement: Linear Arrangement， Soldering pins[P]: 3.6 mm， Number of solder pins per potential: 1， Packaging Type: Carton Packaging |  |  |  |  | DBT30C-9.5-12P-BK-P DORABO | [29 empty] | 1000 | https://www.unikeyic.com/media/datasheet/58/d5/1034/58d5103408ee2308e24a113afdb0f338.pdf | https://www.unikeyic.com/products/terminal-block-components/dbt30c-9-5-12p-bk-p/682750696.html
DBT30C-9.5-2P-BK-P | DORABO | 5: 0.2721 50: 0.2239 150: 0.1842 500: 0.1658 3,000: 0.1511 5,000: 0.1423 | Single layer barrier terminal block， Nominal Operating Current: 25 A， rated_voltage(III/2): 300 V， Rated Cross Section: 22-12AWG， Number of Potentials: 2， Number of Rows: 1， Number of Positions per Row: 2， Product Series:DBT30C， : 9.5 mm， Wiring Method: Screw connection with pressure plate， Screw Head Specification: Cross slotted， install: Wave Soldering， wire／PCBConnection Direction: 0 °， colour: Black， Pin Arrangement: Linear Arrangement， Soldering pins[P]: 3.6 mm， Number of solder pins per potential: 1， Packaging Type: Carton Packaging |  |  |  |  | DBT30C-9.5-2P-BK-P DORABO | [14 empty] | -40℃~105℃ | [15 empty] | https://www.unikeyic.com/media/datasheet/58/d5/1034/58d5103408ee2308e24a113afdb0f338.pdf | https://www.unikeyic.com/products/terminal-block-components/dbt30c-9-5-2p-bk-p/682930595.html
DBT30C-9.5-3P-BK-P | DORABO | 1: 0.4022 10: 0.3207 30: 0.2866 100: 0.2212 | Single Row Terminal Block, 25A, 300V, 3 Pos, 9.5mm Pitch, Solder Pin Mount, 0° Wire/PCB Dir, DBT30C Series |  |  |  |  | DBT30C-9.5-3P-BK-P DORABO | [14 empty] | -40℃~105℃ | [15 empty] | https://www.unikeyic.com/media/datasheet/58/d5/1034/58d5103408ee2308e24a113afdb0f338.pdf | https://www.unikeyic.com/products/terminal-block-components/dbt30c-9-5-3p-bk-p/682950636.html
DBT30C-9.5-4P-BK-P | DORABO | 1: 0.4989 10: 0.408 50: 0.3333 100: 0.2886 | DBT30C Terminal Block, 25A, 300V, 22-12AWG, 4 Pos, 9.5mm Pitch, Screw, Pkg Qty: Box |  |  |  |  | DBT30C-9.5-4P-BK-P DORABO | [14 empty] | -40℃~105℃ | [15 empty] | https://www.unikeyic.com/media/datasheet/58/d5/1034/58d5103408ee2308e24a113afdb0f338.pdf | https://www.unikeyic.com/products/terminal-block-components/dbt30c-9-5-4p-bk-p/682506639.html
DBT30C-9.5-5P-BK-P | DORABO | 1: 0.6433 10: 0.5515 30: 0.4711 100: 0.4092 600: 0.3736 1,000: 0.3558 | Single Row Terminal Block, 25A, 300V, 22-12AWG, 5 Pos, 9.5mm Pitch, Screw Mount w/ Pressure Plate, Cross-Slot, Peak Solder, 0°, Black, Straight, 3.6mm P, 1 P/Potential |  |  |  |  | DBT30C-9.5-5P-BK-P DORABO | [14 empty] | -40℃~105℃ | [15 empty] | https://www.unikeyic.com/media/datasheet/58/d5/1034/58d5103408ee2308e24a113afdb0f338.pdf | https://www.unikeyic.com/products/terminal-block-components/dbt30c-9-5-5p-bk-p/683110228.html
DBT30C-9.5-6P-BK-P | DORABO | 100: 0.4475 | Single layer barrier terminal block， Nominal Operating Current: 25 A， rated_voltage(III/2): 300 V， Rated Cross Section: 22-12AWG， Number of Potentials: 6， Number of Rows: 1， Number of Positions per Row: 6， Product Series:DBT30C， : 9.5 mm， Wiring Method: Screw connection with pressure plate， Screw Head Specification: Cross slotted， install: Wave Soldering， wire／PCBConnection Direction: 0 °， colour: Black， Pin Arrangement: Linear Arrangement， Soldering pins[P]: 3.6 mm， Number of solder pins per potential: 1， Packaging Type: Carton Packaging |  |  |  |  | DBT30C-9.5-6P-BK-P DORABO | [14 empty] | -40℃~105℃ | [14 empty] | 1000 | https://www.unikeyic.com/media/datasheet/58/d5/1034/58d5103408ee2308e24a113afdb0f338.pdf | https://www.unikeyic.com/products/terminal-block-components/dbt30c-9-5-6p-bk-p/682044004.html
DBT30C-9.5-7P-BK-P | DORABO | 100: 0.522 | Single layer barrier terminal block， Nominal Operating Current: 25 A， rated_voltage(III/2): 300 V， Rated Cross Section: 22-12AWG， Number of Potentials: 7， Number of Rows: 1， Number of Positions per Row: 7， Product Series:DBT30C， : 9.5 mm， Wiring Method: Screw connection with pressure plate， Screw Head Specification: Cross slotted， install: Wave Soldering， wire／PCBConnection Direction: 0 °， colour: Black， Pin Arrangement: Linear Arrangement， Soldering pins[P]: 3.6 mm， Number of solder pins per potential: 1， Packaging Type: Carton Packaging |  |  |  |  | DBT30C-9.5-7P-BK-P DORABO | [14 empty] | -40℃~105℃ | [14 empty] | 1000 | https://www.unikeyic.com/media/datasheet/58/d5/1034/58d5103408ee2308e24a113afdb0f338.pdf | https://www.unikeyic.com/products/terminal-block-components/dbt30c-9-5-7p-bk-p/682695359.html
DBT30C-9.5-8P-BK-P | DORABO | 100: 0.5966 | Single layer barrier terminal block， Nominal Operating Current: 25 A， rated_voltage(III/2): 300 V， Rated Cross Section: 22-12AWG， Number of Potentials: 8， Number of Rows: 1， Number of Positions per Row: 8， Product Series:DBT30C， : 9.5 mm， Wiring Method: Screw connection with pressure plate， Screw Head Specification: Cross slotted， install: Wave Soldering， wire／PCBConnection Direction: 0 °， colour: Black， Pin Arrangement: Linear Arrangement， Soldering pins[P]: 3.6 mm， Number of solder pins per potential: 1， Packaging Type: Carton Packaging |  |  |  |  | DBT30C-9.5-8P-BK-P DORABO | [14 empty] | -40℃~105℃ | [14 empty] | 1000 | https://www.unikeyic.com/media/datasheet/58/d5/1034/58d5103408ee2308e24a113afdb0f338.pdf | https://www.unikeyic.com/products/terminal-block-components/dbt30c-9-5-8p-bk-p/681908808.html
DBT30C-9.5-9P-BK-P | DORABO | 100: 0.6712 | Single layer barrier terminal block， Nominal Operating Current: 25 A， rated_voltage(III/2): 300 V， Rated Cross Section: 22-12AWG， Number of Potentials: 9， Number of Rows: 1， Number of Positions per Row: 9， Product Series:DBT30C， : 9.5 mm， Wiring Method: Screw connection with pressure plate， Screw Head Specification: Cross slotted， install: Wave Soldering， wire／PCBConnection Direction: 0 °， colour: Black， Pin Arrangement: Linear Arrangement， Soldering pins[P]: 3.6 mm， Number of solder pins per potential: 1， Packaging Type: Carton Packaging |  |  |  |  | DBT30C-9.5-9P-BK-P DORABO | [29 empty] | 1000 | https://www.unikeyic.com/media/datasheet/58/d5/1034/58d5103408ee2308e24a113afdb0f338.pdf | https://www.unikeyic.com/products/terminal-block-components/dbt30c-9-5-9p-bk-p/682331049.html
DBT30CM-7.62-2P-BK-P | DORABO | 100: 0.1613 | single layerPCBBarrier terminal，Nominal current：15A，rated_voltage（UL）：300V，Rated Cross Section：22~14AWG，：7.62mm，colour：Black，Contact Surface：tin |  |  |  |  | DBT30CM-7.62-2P-BK-P DORABO | [29 empty] | 500 | https://www.unikeyic.com/media/datasheet/f4/34/6a30/f4346a30a94be9707e48ac26fbcfc69d.pdf | https://www.unikeyic.com/products/terminal-block-components/dbt30cm-7-62-2p-bk-p/869530837.html
DBT30CM-7.62-3P-BK-P | DORABO | 100: 0.215 | single layerPCBBarrier terminal，Nominal current：15A，rated_voltage（UL）：300V，Rated Cross Section：22~14AWG，：7.62mm，colour：Black，Contact Surface：tin |  |  |  |  | DBT30CM-7.62-3P-BK-P DORABO | [29 empty] | 500 | https://www.unikeyic.com/media/datasheet/f4/34/6a30/f4346a30a94be9707e48ac26fbcfc69d.pdf | https://www.unikeyic.com/products/terminal-block-components/dbt30cm-7-62-3p-bk-p/869864374.html
DBT30CM-7.62-4P-BK-P | DORABO | 100: 0.2688 | single layerPCBBarrier terminal，Nominal current：15A，rated_voltage（UL）：300V，Rated Cross Section：22~14AWG，：7.62mm，colour：Black，Contact Surface：tin |  |  |  |  | DBT30CM-7.62-4P-BK-P DORABO | [29 empty] | 500 | https://www.unikeyic.com/media/datasheet/f4/34/6a30/f4346a30a94be9707e48ac26fbcfc69d.pdf | https://www.unikeyic.com/products/terminal-block-components/dbt30cm-7-62-4p-bk-p/869563686.html
DBT30CM-7.62-5P-BK-P | DORABO | 100: 0.3226 | single layerPCBBarrier terminal，Nominal current：15A，rated_voltage（UL）：300V，Rated Cross Section：22~14AWG，：7.62mm，colour：Black，Contact Surface：tin |  |  |  |  | DBT30CM-7.62-5P-BK-P DORABO | [29 empty] | 500 | https://www.unikeyic.com/media/datasheet/f4/34/6a30/f4346a30a94be9707e48ac26fbcfc69d.pdf | https://www.unikeyic.com/products/terminal-block-components/dbt30cm-7-62-5p-bk-p/869763290.html
DBT30CM-7.62-6P-BK-P | DORABO | 100: 0.3764 | single layerPCBBarrier terminal，Nominal current：15A，rated_voltage（UL）：300V，Rated Cross Section：22~14AWG，：7.62mm，colour：Black，Contact Surface：tin |  |  |  |  | DBT30CM-7.62-6P-BK-P DORABO | [29 empty] | 500 | https://www.unikeyic.com/media/datasheet/f4/34/6a30/f4346a30a94be9707e48ac26fbcfc69d.pdf | https://www.unikeyic.com/products/terminal-block-components/dbt30cm-7-62-6p-bk-p/869754336.html
DBT30H-10.0-10P-BK-P | DORABO | 100: 0.8152 | Single layer barrier terminal block， Nominal Operating Current: 25 A， rated_voltage(III/2): 300 V， Rated Cross Section: 22-12AWG， Number of Potentials: 10， Number of Rows: 1， Number of Positions per Row: 10， Product Series:DBT30H， : 10.0 mm， Wiring Method: Screw connection with pressure plate， Screw Head Specification: Cross slotted， install: Wave Soldering， wire／PCBConnection Direction: 0 °， colour: Black， Pin Arrangement: Linear Arrangement， Soldering pins[P]: 3.6 mm， Number of solder pins per potential: 1， Packaging Type: Carton Packaging |  |  |  |  | DBT30H-10.0-10P-BK-P DORABO | [29 empty] | 1000 | https://www.unikeyic.com/media/datasheet/e4/e0/8980/e4e089806d5521e66025ab99372cf404.pdf | https://www.unikeyic.com/products/terminal-block-components/dbt30h-10-0-10p-bk-p/682921974.html
DBT30H-10.0-2P-BK-P | DORABO | 100: 0.163 | Single layer barrier terminal block， Nominal Operating Current: 25 A， rated_voltage(III/2): 300 V， Rated Cross Section: 22-12AWG， Number of Potentials: 2， Number of Rows: 1， Number of Positions per Row: 2， Product Series:DBT30H， : 10.0 mm， Wiring Method: Screw connection with pressure plate， Screw Head Specification: Cross slotted， install: Wave Soldering， wire／PCBConnection Direction: 0 °， colour: Black， Pin Arrangement: Linear Arrangement， Soldering pins[P]: 3.6 mm， Number of solder pins per potential: 1， Packaging Type: Carton Packaging |  |  |  |  | DBT30H-10.0-2P-BK-P DORABO | [14 empty] | -40℃~105℃ | [14 empty] | 1000 | https://www.unikeyic.com/media/datasheet/e4/e0/8980/e4e089806d5521e66025ab99372cf404.pdf | https://www.unikeyic.com/products/terminal-block-components/dbt30h-10-0-2p-bk-p/681790640.html
DBT30H-10.0-3P-BK-P | DORABO | 100: 0.2446 | Single layer barrier terminal block， Nominal Operating Current: 25 A， rated_voltage(III/2): 300 V， Rated Cross Section: 22-12AWG， Number of Potentials: 3， Number of Rows: 1， Number of Positions per Row: 3， Product Series:DBT30H， : 10.0 mm， Wiring Method: Screw connection with pressure plate， Screw Head Specification: Cross slotted， install: Wave Soldering， wire／PCBConnection Direction: 0 °， colour: Black， Pin Arrangement: Linear Arrangement， Soldering pins[P]: 3.6 mm， Number of solder pins per potential: 1， Packaging Type: Carton Packaging |  |  |  |  | DBT30H-10.0-3P-BK-P DORABO | [14 empty] | -40℃~105℃ | [14 empty] | 1000 | https://www.unikeyic.com/media/datasheet/e4/e0/8980/e4e089806d5521e66025ab99372cf404.pdf | https://www.unikeyic.com/products/terminal-block-components/dbt30h-10-0-3p-bk-p/682536770.html
DBT30H-10.0-4P-BK-P | DORABO | 100: 0.3261 | Single layer barrier terminal block， Nominal Operating Current: 25 A， rated_voltage(III/2): 300 V， Rated Cross Section: 22-12AWG， Number of Potentials: 4， Number of Rows: 1， Number of Positions per Row: 4， Product Series:DBT30H， : 10.0 mm， Wiring Method: Screw connection with pressure plate， Screw Head Specification: Cross slotted， install: Wave Soldering， wire／PCBConnection Direction: 0 °， colour: Black， Pin Arrangement: Linear Arrangement， Soldering pins[P]: 3.6 mm， Number of solder pins per potential: 1， Packaging Type: Carton Packaging |  |  |  |  | DBT30H-10.0-4P-BK-P DORABO | [14 empty] | -40℃~105℃ | [14 empty] | 1000 | https://www.unikeyic.com/media/datasheet/e4/e0/8980/e4e089806d5521e66025ab99372cf404.pdf | https://www.unikeyic.com/products/terminal-block-components/dbt30h-10-0-4p-bk-p/682882635.html
DBT30H-10.0-5P-BK-P | DORABO | 100: 0.4076 | Single layer barrier terminal block， Nominal Operating Current: 25 A， rated_voltage(III/2): 300 V， Rated Cross Section: 22-12AWG， Number of Potentials: 5， Number of Rows: 1， Number of Positions per Row: 5， Product Series:DBT30H， : 10.0 mm， Wiring Method: Screw connection with pressure plate， Screw Head Specification: Cross slotted， install: Wave Soldering， wire／PCBConnection Direction: 0 °， colour: Black， Pin Arrangement: Linear Arrangement， Soldering pins[P]: 3.6 mm， Number of solder pins per potential: 1， Packaging Type: Carton Packaging |  |  |  |  | DBT30H-10.0-5P-BK-P DORABO | [14 empty] | -40℃~105℃ | [14 empty] | 1000 | https://www.unikeyic.com/media/datasheet/e4/e0/8980/e4e089806d5521e66025ab99372cf404.pdf | https://www.unikeyic.com/products/terminal-block-components/dbt30h-10-0-5p-bk-p/682465998.html
DBT30H-10.0-6P-BK-P | DORABO | 100: 0.4891 | Single layer barrier terminal block， Nominal Operating Current: 25 A， rated_voltage(III/2): 300 V， Rated Cross Section: 22-12AWG， Number of Potentials: 6， Number of Rows: 1， Number of Positions per Row: 6， Product Series:DBT30H， : 10.0 mm， Wiring Method: Screw connection with pressure plate， Screw Head Specification: Cross slotted， install: Wave Soldering， wire／PCBConnection Direction: 0 °， colour: Black， Pin Arrangement: Linear Arrangement， Soldering pins[P]: 3.6 mm， Number of solder pins per potential: 1， Packaging Type: Carton Packaging |  |  |  |  | DBT30H-10.0-6P-BK-P DORABO | [14 empty] | -40℃~105℃ | [14 empty] | 900 | https://www.unikeyic.com/media/datasheet/e4/e0/8980/e4e089806d5521e66025ab99372cf404.pdf | https://www.unikeyic.com/products/terminal-block-components/dbt30h-10-0-6p-bk-p/681910809.html
DBT30H-10.0-7P-BK-P | DORABO | 100: 0.5706 | Single layer barrier terminal block， Nominal Operating Current: 25 A， rated_voltage(III/2): 300 V， Rated Cross Section: 22-12AWG， Number of Potentials: 7， Number of Rows: 1， Number of Positions per Row: 7， Product Series:DBT30H， : 10.0 mm， Wiring Method: Screw connection with pressure plate， Screw Head Specification: Cross slotted， install: Wave Soldering， wire／PCBConnection Direction: 0 °， colour: Black， Pin Arrangement: Linear Arrangement， Soldering pins[P]: 3.6 mm， Number of solder pins per potential: 1， Packaging Type: Carton Packaging |  |  |  |  | DBT30H-10.0-7P-BK-P DORABO | [29 empty] | 1000 | https://www.unikeyic.com/media/datasheet/e4/e0/8980/e4e089806d5521e66025ab99372cf404.pdf | https://www.unikeyic.com/products/terminal-block-components/dbt30h-10-0-7p-bk-p/682118334.html
DBT30H-10.0-8P-BK-P | DORABO | 100: 0.6521 | Single layer barrier terminal block， Nominal Operating Current: 25 A， rated_voltage(III/2): 300 V， Rated Cross Section: 22-12AWG， Number of Potentials: 8， Number of Rows: 1， Number of Positions per Row: 8， Product Series:DBT30H， : 10.0 mm， Wiring Method: Screw connection with pressure plate， Screw Head Specification: Cross slotted， install: Wave Soldering， wire／PCBConnection Direction: 0 °， colour: Black， Pin Arrangement: Linear Arrangement， Soldering pins[P]: 3.6 mm， Number of solder pins per potential: 1， Packaging Type: Carton Packaging |  |  |  |  | DBT30H-10.0-8P-BK-P DORABO | [29 empty] | 1000 | https://www.unikeyic.com/media/datasheet/e4/e0/8980/e4e089806d5521e66025ab99372cf404.pdf | https://www.unikeyic.com/products/terminal-block-components/dbt30h-10-0-8p-bk-p/681963976.html
DBT30H-10.0-9P-BK-P | DORABO | 100: 0.7337 | Single layer barrier terminal block， Nominal Operating Current: 25 A， rated_voltage(III/2): 300 V， Rated Cross Section: 22-12AWG， Number of Potentials: 9， Number of Rows: 1， Number of Positions per Row: 9， Product Series:DBT30H， : 10.0 mm， Wiring Method: Screw connection with pressure plate， Screw Head Specification: Cross slotted， install: Wave Soldering， wire／PCBConnection Direction: 0 °， colour: Black， Pin Arrangement: Linear Arrangement， Soldering pins[P]: 3.6 mm， Number of solder pins per potential: 1， Packaging Type: Carton Packaging |  |  |  |  | DBT30H-10.0-9P-BK-P DORABO | [29 empty] | 1000 | https://www.unikeyic.com/media/datasheet/e4/e0/8980/e4e089806d5521e66025ab99372cf404.pdf | https://www.unikeyic.com/products/terminal-block-components/dbt30h-10-0-9p-bk-p/683145712.html
DBT30H-11.0-10P-BK-P | DORABO | 100: 1.0581 | single layerPCBBarrier terminal，Nominal current30A，rated_voltage(UL)：300V，Rated Cross Section：22~10AWG，：11mm，colour：Black，Contact Surface：tin |  |  |  |  | DBT30H-11.0-10P-BK-P DORABO | [29 empty] | 1000 | https://www.unikeyic.com/media/datasheet/49/ab/98a5/49ab98a578b0e955ac9cb526cf64b9a1.pdf | https://www.unikeyic.com/products/terminal-block-components/dbt30h-11-0-10p-bk-p/871014765.html
DBT30H-11.0-2P-BK-P | DORABO | 100: 0.2116 | single layerPCBBarrier terminal，Nominal current30A，rated_voltage(UL)：300V，Rated Cross Section：22~10AWG，：11mm，colour：Black，Contact Surface：tin |  |  |  |  | DBT30H-11.0-2P-BK-P DORABO | [29 empty] | 1000 | https://www.unikeyic.com/media/datasheet/49/ab/98a5/49ab98a578b0e955ac9cb526cf64b9a1.pdf | https://www.unikeyic.com/products/terminal-block-components/dbt30h-11-0-2p-bk-p/871016019.html
DBT30H-11.0-3P-BK-P | DORABO | 100: 0.3174 | single layerPCBBarrier terminal，Nominal current30A，rated_voltage(UL)：300V，Rated Cross Section：22~10AWG，：11mm，colour：Black，Contact Surface：tin |  |  |  |  | DBT30H-11.0-3P-BK-P DORABO | [29 empty] | 1000 | https://www.unikeyic.com/media/datasheet/49/ab/98a5/49ab98a578b0e955ac9cb526cf64b9a1.pdf | https://www.unikeyic.com/products/terminal-block-components/dbt30h-11-0-3p-bk-p/871018124.html
DBT30H-11.0-4P-BK-P | DORABO | 100: 0.4232 | single layerPCBBarrier terminal，Nominal current30A，rated_voltage(UL)：300V，Rated Cross Section：22~10AWG，：11mm，colour：Black，Contact Surface：tin |  |  |  |  | DBT30H-11.0-4P-BK-P DORABO | [29 empty] | 1000 | https://www.unikeyic.com/media/datasheet/49/ab/98a5/49ab98a578b0e955ac9cb526cf64b9a1.pdf | https://www.unikeyic.com/products/terminal-block-components/dbt30h-11-0-4p-bk-p/871013220.html
DBT30H-11.0-5P-BK-P | DORABO | 100: 0.529 | single layerPCBBarrier terminal，Nominal current30A，rated_voltage(UL)：300V，Rated Cross Section：22~10AWG，：11mm，colour：Black，Contact Surface：tin |  |  |  |  | DBT30H-11.0-5P-BK-P DORABO | [29 empty] | 1000 | https://www.unikeyic.com/media/datasheet/49/ab/98a5/49ab98a578b0e955ac9cb526cf64b9a1.pdf | https://www.unikeyic.com/products/terminal-block-components/dbt30h-11-0-5p-bk-p/871005572.html
DBT30H-11.0-6P-BK-P | DORABO | 100: 0.6348 | single layerPCBBarrier terminal，Nominal current30A，rated_voltage(UL)：300V，Rated Cross Section：22~10AWG，：11mm，colour：Black，Contact Surface：tin |  |  |  |  | DBT30H-11.0-6P-BK-P DORABO | [29 empty] | 1000 | https://www.unikeyic.com/media/datasheet/49/ab/98a5/49ab98a578b0e955ac9cb526cf64b9a1.pdf | https://www.unikeyic.com/products/terminal-block-components/dbt30h-11-0-6p-bk-p/871023772.html
DBT30H-11.0-7P-BK-P | DORABO | 100: 0.7406 | single layerPCBBarrier terminal，Nominal current30A，rated_voltage(UL)：300V，Rated Cross Section：22~10AWG，：11mm，colour：Black，Contact Surface：tin |  |  |  |  | DBT30H-11.0-7P-BK-P DORABO | [29 empty] | 1000 | https://www.unikeyic.com/media/datasheet/49/ab/98a5/49ab98a578b0e955ac9cb526cf64b9a1.pdf | https://www.unikeyic.com/products/terminal-block-components/dbt30h-11-0-7p-bk-p/871022313.html
DBT30H-11.0-8P-BK-P | DORABO | 100: 0.8465 | single layerPCBBarrier terminal，Nominal current30A，rated_voltage(UL)：300V，Rated Cross Section：22~10AWG，：11mm，colour：Black，Contact Surface：tin |  |  |  |  | DBT30H-11.0-8P-BK-P DORABO | [29 empty] | 1000 | https://www.unikeyic.com/media/datasheet/49/ab/98a5/49ab98a578b0e955ac9cb526cf64b9a1.pdf | https://www.unikeyic.com/products/terminal-block-components/dbt30h-11-0-8p-bk-p/871034558.html
DBT30H-11.0-9P-BK-P | DORABO | 100: 0.9522 | single layerPCBBarrier terminal，Nominal current30A，rated_voltage(UL)：300V，Rated Cross Section：22~10AWG，：11mm，colour：Black，Contact Surface：tin |  |  |  |  | DBT30H-11.0-9P-BK-P DORABO | [29 empty] | 1000 | https://www.unikeyic.com/media/datasheet/49/ab/98a5/49ab98a578b0e955ac9cb526cf64b9a1.pdf | https://www.unikeyic.com/products/terminal-block-components/dbt30h-11-0-9p-bk-p/871013298.html
DBT30H-9.5-10P-BK-P | DORABO | 100: 0.8152 | Single layer barrier terminal block， Nominal Operating Current: 25 A， rated_voltage(III/2): 300 V， Rated Cross Section: 22-12AWG， Number of Potentials: 10， Number of Rows: 1， Number of Positions per Row: 10， Product Series:DBT30H， : 9.5 mm， Wiring Method: Screw connection with pressure plate， Screw Head Specification: Cross slotted， install: Wave Soldering， wire／PCBConnection Direction: 0 °， colour: Black， Pin Arrangement: Linear Arrangement， Soldering pins[P]: 3.6 mm， Number of solder pins per potential: 1， Packaging Type: Carton Packaging |  |  |  |  | DBT30H-9.5-10P-BK-P DORABO | [29 empty] | 1000 | https://www.unikeyic.com/media/datasheet/00/3e/9b2f/003e9b2fac21c11b653f0db948d5f136.pdf | https://www.unikeyic.com/products/terminal-block-components/dbt30h-9-5-10p-bk-p/682565562.html
DBT30H-9.5-2P-BK-P | DORABO | 100: 0.163 | Single layer barrier terminal block， Nominal Operating Current: 25 A， rated_voltage(III/2): 300 V， Rated Cross Section: 22-12AWG， Number of Potentials: 2， Number of Rows: 1， Number of Positions per Row: 2， Product Series:DBT30H， : 9.5 mm， Wiring Method: Screw connection with pressure plate， Screw Head Specification: Cross slotted， install: Wave Soldering， wire／PCBConnection Direction: 0 °， colour: Black， Pin Arrangement: Linear Arrangement， Soldering pins[P]: 3.6 mm， Number of solder pins per potential: 1， Packaging Type: Carton Packaging |  |  |  |  | DBT30H-9.5-2P-BK-P DORABO | [14 empty] | -40℃~105℃ | [14 empty] | 1000 | https://www.unikeyic.com/media/datasheet/00/3e/9b2f/003e9b2fac21c11b653f0db948d5f136.pdf | https://www.unikeyic.com/products/terminal-block-components/dbt30h-9-5-2p-bk-p/682339492.html
DBT30H-9.5-3P-BK-P | DORABO | 100: 0.2446 | Single layer barrier terminal block， Nominal Operating Current: 25 A， rated_voltage(III/2): 300 V， Rated Cross Section: 22-12AWG， Number of Potentials: 3， Number of Rows: 1， Number of Positions per Row: 3， Product Series:DBT30H， : 9.5 mm， Wiring Method: Screw connection with pressure plate， Screw Head Specification: Cross slotted， install: Wave Soldering， wire／PCBConnection Direction: 0 °， colour: Black， Pin Arrangement: Linear Arrangement， Soldering pins[P]: 3.6 mm， Number of solder pins per potential: 1， Packaging Type: Carton Packaging |  |  |  |  | DBT30H-9.5-3P-BK-P DORABO | [14 empty] | -40℃~105℃ | [14 empty] | 1000 | https://www.unikeyic.com/media/datasheet/00/3e/9b2f/003e9b2fac21c11b653f0db948d5f136.pdf | https://www.unikeyic.com/products/terminal-block-components/dbt30h-9-5-3p-bk-p/683011824.html
DBT30H-9.5-4P-BK-P | DORABO | 100: 0.3261 | Single layer barrier terminal block， Nominal Operating Current: 25 A， rated_voltage(III/2): 300 V， Rated Cross Section: 22-12AWG， Number of Potentials: 4， Number of Rows: 1， Number of Positions per Row: 4， Product Series:DBT30H， : 9.5 mm， Wiring Method: Screw connection with pressure plate， Screw Head Specification: Cross slotted， install: Wave Soldering， wire／PCBConnection Direction: 0 °， colour: Black， Pin Arrangement: Linear Arrangement， Soldering pins[P]: 3.6 mm， Number of solder pins per potential: 1， Packaging Type: Carton Packaging |  |  |  |  | DBT30H-9.5-4P-BK-P DORABO | [14 empty] | -40℃~105℃ | [14 empty] | 1000 | https://www.unikeyic.com/media/datasheet/00/3e/9b2f/003e9b2fac21c11b653f0db948d5f136.pdf | https://www.unikeyic.com/products/terminal-block-components/dbt30h-9-5-4p-bk-p/681774977.html
DBT30H-9.5-5P-BK-P | DORABO | 100: 0.4076 | Single layer barrier terminal block， Nominal Operating Current: 25 A， rated_voltage(III/2): 300 V， Rated Cross Section: 22-12AWG， Number of Potentials: 5， Number of Rows: 1， Number of Positions per Row: 5， Product Series:DBT30H， : 9.5 mm， Wiring Method: Screw connection with pressure plate， Screw Head Specification: Cross slotted， install: Wave Soldering， wire／PCBConnection Direction: 0 °， colour: Black， Pin Arrangement: Linear Arrangement， Soldering pins[P]: 3.6 mm， Number of solder pins per potential: 1， Packaging Type: Carton Packaging |  |  |  |  | DBT30H-9.5-5P-BK-P DORABO | [14 empty] | -40℃~105℃ | [14 empty] | 1000 | https://www.unikeyic.com/media/datasheet/00/3e/9b2f/003e9b2fac21c11b653f0db948d5f136.pdf | https://www.unikeyic.com/products/terminal-block-components/dbt30h-9-5-5p-bk-p/683025574.html
DBT30H-9.5-6P-BK-P | DORABO | 100: 0.4891 | Single layer barrier terminal block， Nominal Operating Current: 25 A， rated_voltage(III/2): 300 V， Rated Cross Section: 22-12AWG， Number of Potentials: 6， Number of Rows: 1， Number of Positions per Row: 6， Product Series:DBT30H， : 9.5 mm， Wiring Method: Screw connection with pressure plate， Screw Head Specification: Cross slotted， install: Wave Soldering， wire／PCBConnection Direction: 0 °， colour: Black， Pin Arrangement: Linear Arrangement， Soldering pins[P]: 3.6 mm， Number of solder pins per potential: 1， Packaging Type: Carton Packaging |  |  |  |  | DBT30H-9.5-6P-BK-P DORABO | [14 empty] | -40℃~105℃ | [14 empty] | 1000 | https://www.unikeyic.com/media/datasheet/00/3e/9b2f/003e9b2fac21c11b653f0db948d5f136.pdf | https://www.unikeyic.com/products/terminal-block-components/dbt30h-9-5-6p-bk-p/682141406.html
DBT30H-9.5-7P-BK-P | DORABO | 100: 0.5706 | Single layer barrier terminal block， Nominal Operating Current: 25 A， rated_voltage(III/2): 300 V， Rated Cross Section: 22-12AWG， Number of Potentials: 7， Number of Rows: 1， Number of Positions per Row: 7， Product Series:DBT30H， : 9.5 mm， Wiring Method: Screw connection with pressure plate， Screw Head Specification: Cross slotted， install: Wave Soldering， wire／PCBConnection Direction: 0 °， colour: Black， Pin Arrangement: Linear Arrangement， Soldering pins[P]: 3.6 mm， Number of solder pins per potential: 1， Packaging Type: Carton Packaging |  |  |  |  | DBT30H-9.5-7P-BK-P DORABO | [29 empty] | 1000 | https://www.unikeyic.com/media/datasheet/00/3e/9b2f/003e9b2fac21c11b653f0db948d5f136.pdf | https://www.unikeyic.com/products/terminal-block-components/dbt30h-9-5-7p-bk-p/682026365.html
DBT30H-9.5-8P-BK-P | DORABO | 100: 0.6521 | Single layer barrier terminal block， Nominal Operating Current: 25 A， rated_voltage(III/2): 300 V， Rated Cross Section: 22-12AWG， Number of Potentials: 8， Number of Rows: 1， Number of Positions per Row: 8， Product Series:DBT30H， : 9.5 mm， Wiring Method: Screw connection with pressure plate， Screw Head Specification: Cross slotted， install: Wave Soldering， wire／PCBConnection Direction: 0 °， colour: Black， Pin Arrangement: Linear Arrangement， Soldering pins[P]: 3.6 mm， Number of solder pins per potential: 1， Packaging Type: Carton Packaging |  |  |  |  | DBT30H-9.5-8P-BK-P DORABO | [29 empty] | 1000 | https://www.unikeyic.com/media/datasheet/00/3e/9b2f/003e9b2fac21c11b653f0db948d5f136.pdf | https://www.unikeyic.com/products/terminal-block-components/dbt30h-9-5-8p-bk-p/683186151.html
DBT30H-9.5-9P-BK-P | DORABO | 100: 0.7337 | Single layer barrier terminal block， Nominal Operating Current: 25 A， rated_voltage(III/2): 300 V， Rated Cross Section: 22-12AWG， Number of Potentials: 9， Number of Rows: 1， Number of Positions per Row: 9， Product Series:DBT30H， : 9.5 mm， Wiring Method: Screw connection with pressure plate， Screw Head Specification: Cross slotted， install: Wave Soldering， wire／PCBConnection Direction: 0 °， colour: Black， Pin Arrangement: Linear Arrangement， Soldering pins[P]: 3.6 mm， Number of solder pins per potential: 1， Packaging Type: Carton Packaging |  |  |  |  | DBT30H-9.5-9P-BK-P DORABO | [29 empty] | 1000 | https://www.unikeyic.com/media/datasheet/00/3e/9b2f/003e9b2fac21c11b653f0db948d5f136.pdf | https://www.unikeyic.com/products/terminal-block-components/dbt30h-9-5-9p-bk-p/681827295.html
DBT30R-10.0-10P-BK-P | DORABO | 1: 0.748 10: 0.7287 30: 0.7169 | Single layer barrier terminal block， Nominal Operating Current: 25 A， rated_voltage(III/2): 300 V， Rated Cross Section: 22-12AWG， Number of Potentials: 10， Number of Rows: 1， Number of Positions per Row: 10， Product Series:DBT30R， : 10.0 mm， Wiring Method: Screw connection with pressure plate， Screw Head Specification: Cross slotted， install: Wave Soldering， wire／PCBConnection Direction: 0 °， colour: Black， Pin Arrangement: Linear Arrangement， Soldering pins[P]: 3.6 mm， Number of solder pins per potential: 1， Packaging Type: Carton Packaging |  |  |  |  | DBT30R-10.0-10P-BK-P DORABO | [14 empty] | -40℃~105℃ | [15 empty] | https://www.unikeyic.com/media/datasheet/7b/8e/22ee/7b8e22eef62938ae3ea7a4d64ed06533.pdf | https://www.unikeyic.com/products/terminal-block-components/dbt30r-10-0-10p-bk-p/683341810.html
DBT30R-10.0-2P-BK-P | DORABO | 100: 0.1665 | Single layer barrier terminal block， Nominal Operating Current: 25 A， rated_voltage(III/2): 300 V， Rated Cross Section: 22-12AWG， Number of Potentials: 2， Number of Rows: 1， Number of Positions per Row: 2， Product Series:DBT30R， : 10.0 mm， Wiring Method: Screw connection with pressure plate， Screw Head Specification: Cross slotted， install: Wave Soldering， wire／PCBConnection Direction: 0 °， colour: Black， Pin Arrangement: Linear Arrangement， Soldering pins[P]: 3.6 mm， Number of solder pins per potential: 1， Packaging Type: Carton Packaging |  |  |  |  | DBT30R-10.0-2P-BK-P DORABO | [14 empty] | -40℃~105℃ | [14 empty] | 1000 | https://www.unikeyic.com/media/datasheet/7b/8e/22ee/7b8e22eef62938ae3ea7a4d64ed06533.pdf | https://www.unikeyic.com/products/terminal-block-components/dbt30r-10-0-2p-bk-p/682630861.html
DBT30R-10.0-3P-BK-P | DORABO | 100: 0.2497 | Single layer barrier terminal block， Nominal Operating Current: 25 A， rated_voltage(III/2): 300 V， Rated Cross Section: 22-12AWG， Number of Potentials: 3， Number of Rows: 1， Number of Positions per Row: 3， Product Series:DBT30R， : 10.0 mm， Wiring Method: Screw connection with pressure plate， Screw Head Specification: Cross slotted， install: Wave Soldering， wire／PCBConnection Direction: 0 °， colour: Black， Pin Arrangement: Linear Arrangement， Soldering pins[P]: 3.6 mm， Number of solder pins per potential: 1， Packaging Type: Carton Packaging |  |  |  |  | DBT30R-10.0-3P-BK-P DORABO | [14 empty] | -40℃~105℃ | [14 empty] | 1000 | https://www.unikeyic.com/media/datasheet/7b/8e/22ee/7b8e22eef62938ae3ea7a4d64ed06533.pdf | https://www.unikeyic.com/products/terminal-block-components/dbt30r-10-0-3p-bk-p/682592534.html
DBT30R-10.0-4P-BK-P | DORABO | 100: 0.333 | Single layer barrier terminal block， Nominal Operating Current: 25 A， rated_voltage(III/2): 300 V， Rated Cross Section: 22-12AWG， Number of Potentials: 4， Number of Rows: 1， Number of Positions per Row: 4， Product Series:DBT30R， : 10.0 mm， Wiring Method: Screw connection with pressure plate， Screw Head Specification: Cross slotted， install: Wave Soldering， wire／PCBConnection Direction: 0 °， colour: Black， Pin Arrangement: Linear Arrangement， Soldering pins[P]: 3.6 mm， Number of solder pins per potential: 1， Packaging Type: Carton Packaging |  |  |  |  | DBT30R-10.0-4P-BK-P DORABO | [14 empty] | -40℃~105℃ | [14 empty] | 1000 | https://www.unikeyic.com/media/datasheet/7b/8e/22ee/7b8e22eef62938ae3ea7a4d64ed06533.pdf | https://www.unikeyic.com/products/terminal-block-components/dbt30r-10-0-4p-bk-p/682966963.html
DBT30R-10.0-5P-BK-P | DORABO | 100: 0.4163 | Single layer barrier terminal block， Nominal Operating Current: 25 A， rated_voltage(III/2): 300 V， Rated Cross Section: 22-12AWG， Number of Potentials: 5， Number of Rows: 1， Number of Positions per Row: 5， Product Series:DBT30R， : 10.0 mm， Wiring Method: Screw connection with pressure plate， Screw Head Specification: Cross slotted， install: Wave Soldering， wire／PCBConnection Direction: 0 °， colour: Black， Pin Arrangement: Linear Arrangement， Soldering pins[P]: 3.6 mm， Number of solder pins per potential: 1， Packaging Type: Carton Packaging |  |  |  |  | DBT30R-10.0-5P-BK-P DORABO | [14 empty] | -40℃~105℃ | [14 empty] | 1000 | https://www.unikeyic.com/media/datasheet/7b/8e/22ee/7b8e22eef62938ae3ea7a4d64ed06533.pdf | https://www.unikeyic.com/products/terminal-block-components/dbt30r-10-0-5p-bk-p/682592187.html
DBT30R-10.0-6P-BK-P | DORABO | 100: 0.4996 | Single layer barrier terminal block， Nominal Operating Current: 25 A， rated_voltage(III/2): 300 V， Rated Cross Section: 22-12AWG， Number of Potentials: 6， Number of Rows: 1， Number of Positions per Row: 6， Product Series:DBT30R， : 10.0 mm， Wiring Method: Screw connection with pressure plate， Screw Head Specification: Cross slotted， install: Wave Soldering， wire／PCBConnection Direction: 0 °， colour: Black， Pin Arrangement: Linear Arrangement， Soldering pins[P]: 3.6 mm， Number of solder pins per potential: 1， Packaging Type: Carton Packaging |  |  |  |  | DBT30R-10.0-6P-BK-P DORABO | [14 empty] | -40℃~105℃ | [14 empty] | 1000 | https://www.unikeyic.com/media/datasheet/7b/8e/22ee/7b8e22eef62938ae3ea7a4d64ed06533.pdf | https://www.unikeyic.com/products/terminal-block-components/dbt30r-10-0-6p-bk-p/681887620.html
DBT30R-10.0-7P-BK-P | DORABO | 100: 0.5827 | Single layer barrier terminal block， Nominal Operating Current: 25 A， rated_voltage(III/2): 300 V， Rated Cross Section: 22-12AWG， Number of Potentials: 7， Number of Rows: 1， Number of Positions per Row: 7， Product Series:DBT30R， : 10.0 mm， Wiring Method: Screw connection with pressure plate， Screw Head Specification: Cross slotted， install: Wave Soldering， wire／PCBConnection Direction: 0 °， colour: Black， Pin Arrangement: Linear Arrangement， Soldering pins[P]: 3.6 mm， Number of solder pins per potential: 1， Packaging Type: Carton Packaging |  |  |  |  | DBT30R-10.0-7P-BK-P DORABO | [29 empty] | 1000 | https://www.unikeyic.com/media/datasheet/7b/8e/22ee/7b8e22eef62938ae3ea7a4d64ed06533.pdf | https://www.unikeyic.com/products/terminal-block-components/dbt30r-10-0-7p-bk-p/683236992.html
DBT30R-10.0-8P-BK-P | DORABO | 100: 0.666 | Single layer barrier terminal block， Nominal Operating Current: 25 A， rated_voltage(III/2): 300 V， Rated Cross Section: 22-12AWG， Number of Potentials: 8， Number of Rows: 1， Number of Positions per Row: 8， Product Series:DBT30R， : 10.0 mm， Wiring Method: Screw connection with pressure plate， Screw Head Specification: Cross slotted， install: Wave Soldering， wire／PCBConnection Direction: 0 °， colour: Black， Pin Arrangement: Linear Arrangement， Soldering pins[P]: 3.6 mm， Number of solder pins per potential: 1， Packaging Type: Carton Packaging |  |  |  |  | DBT30R-10.0-8P-BK-P DORABO | [29 empty] | 1000 | https://www.unikeyic.com/media/datasheet/7b/8e/22ee/7b8e22eef62938ae3ea7a4d64ed06533.pdf | https://www.unikeyic.com/products/terminal-block-components/dbt30r-10-0-8p-bk-p/683285286.html
DBT30R-10.0-9P-BK-P | DORABO | 100: 0.7493 | Single layer barrier terminal block， Nominal Operating Current: 25 A， rated_voltage(III/2): 300 V， Rated Cross Section: 22-12AWG， Number of Potentials: 9， Number of Rows: 1， Number of Positions per Row: 9， Product Series:DBT30R， : 10.0 mm， Wiring Method: Screw connection with pressure plate， Screw Head Specification: Cross slotted， install: Wave Soldering， wire／PCBConnection Direction: 0 °， colour: Black， Pin Arrangement: Linear Arrangement， Soldering pins[P]: 3.6 mm， Number of solder pins per potential: 1， Packaging Type: Carton Packaging |  |  |  |  | DBT30R-10.0-9P-BK-P DORABO | [29 empty] | 1000 | https://www.unikeyic.com/media/datasheet/7b/8e/22ee/7b8e22eef62938ae3ea7a4d64ed06533.pdf | https://www.unikeyic.com/products/terminal-block-components/dbt30r-10-0-9p-bk-p/681839175.html
DBT30R-11.0-10P-BK-P | DORABO | 100: 1.0581 | Single layer barrier terminal block， Nominal Operating Current: 30 A， rated_voltage(III/2): 300 V， Rated Cross Section: 22-10AWG， Number of Potentials: 10， Number of Rows: 1， Number of Positions per Row: 10， Product Series:DBT30R， : 11.0 mm， Wiring Method: Screw connection with pressure plate， Screw Head Specification: Cross slotted， install: Wave Soldering， wire／PCBConnection Direction: 90 °， colour: Black， Pin Arrangement: Linear Arrangement， Soldering pins[P]: 3.6 mm， Number of solder pins per potential: 1， Packaging Type: Carton Packaging |  |  |  |  | DBT30R-11.0-10P-BK-P DORABO | [29 empty] | 1000 | https://www.unikeyic.com/media/datasheet/26/27/d69f/2627d69f6080bce9d51e04f614643145.pdf | https://www.unikeyic.com/products/terminal-block-components/dbt30r-11-0-10p-bk-p/871032664.html
DBT30R-11.0-2P-BK-P | DORABO | 100: 0.2116 | Single layer barrier terminal block， Nominal Operating Current: 30 A， rated_voltage(III/2): 300 V， Rated Cross Section: 22-10AWG， Number of Potentials: 2， Number of Rows: 1， Number of Positions per Row: 2， Product Series:DBT30R， : 11.0 mm， Wiring Method: Screw connection with pressure plate， Screw Head Specification: Cross slotted， install: Wave Soldering， wire／PCBConnection Direction: 90 °， colour: Black， Pin Arrangement: Linear Arrangement， Soldering pins[P]: 3.6 mm， Number of solder pins per potential: 1， Packaging Type: Carton Packaging |  |  |  |  | DBT30R-11.0-2P-BK-P DORABO | [29 empty] | 1000 | https://www.unikeyic.com/media/datasheet/26/27/d69f/2627d69f6080bce9d51e04f614643145.pdf | https://www.unikeyic.com/products/terminal-block-components/dbt30r-11-0-2p-bk-p/871035113.html
DBT30R-11.0-3P-BK-P | DORABO | 100: 0.3174 | Single layer barrier terminal block， Nominal Operating Current: 30 A， rated_voltage(III/2): 300 V， Rated Cross Section: 22-10AWG， Number of Potentials: 3， Number of Rows: 1， Number of Positions per Row: 3， Product Series:DBT30R， : 11.0 mm， Wiring Method: Screw connection with pressure plate， Screw Head Specification: Cross slotted， install: Wave Soldering， wire／PCBConnection Direction: 90 °， colour: Black， Pin Arrangement: Linear Arrangement， Soldering pins[P]: 3.6 mm， Number of solder pins per potential: 1， Packaging Type: Carton Packaging |  |  |  |  | DBT30R-11.0-3P-BK-P DORABO | [29 empty] | 1000 | https://www.unikeyic.com/media/datasheet/26/27/d69f/2627d69f6080bce9d51e04f614643145.pdf | https://www.unikeyic.com/products/terminal-block-components/dbt30r-11-0-3p-bk-p/871015489.html
DBT30R-11.0-4P-BK-P | DORABO | 100: 0.4232 | Single layer barrier terminal block， Nominal Operating Current: 30 A， rated_voltage(III/2): 300 V， Rated Cross Section: 22-10AWG， Number of Potentials: 4， Number of Rows: 1， Number of Positions per Row: 4， Product Series:DBT30R， : 11.0 mm， Wiring Method: Screw connection with pressure plate， Screw Head Specification: Cross slotted， install: Wave Soldering， wire／PCBConnection Direction: 90 °， colour: Black， Pin Arrangement: Linear Arrangement， Soldering pins[P]: 3.6 mm， Number of solder pins per potential: 1， Packaging Type: Carton Packaging |  |  |  |  | DBT30R-11.0-4P-BK-P DORABO | [29 empty] | 1000 | https://www.unikeyic.com/media/datasheet/26/27/d69f/2627d69f6080bce9d51e04f614643145.pdf | https://www.unikeyic.com/products/terminal-block-components/dbt30r-11-0-4p-bk-p/871026360.html
DBT30R-11.0-5P-BK-P | DORABO | 100: 0.529 | Single layer barrier terminal block， Nominal Operating Current: 30 A， rated_voltage(III/2): 300 V， Rated Cross Section: 22-10AWG， Number of Potentials: 5， Number of Rows: 1， Number of Positions per Row: 5， Product Series:DBT30R， : 11.0 mm， Wiring Method: Screw connection with pressure plate， Screw Head Specification: Cross slotted， install: Wave Soldering， wire／PCBConnection Direction: 90 °， colour: Black， Pin Arrangement: Linear Arrangement， Soldering pins[P]: 3.6 mm， Number of solder pins per potential: 1， Packaging Type: Carton Packaging |  |  |  |  | DBT30R-11.0-5P-BK-P DORABO | [29 empty] | 1000 | https://www.unikeyic.com/media/datasheet/26/27/d69f/2627d69f6080bce9d51e04f614643145.pdf | https://www.unikeyic.com/products/terminal-block-components/dbt30r-11-0-5p-bk-p/871009698.html
DBT30R-11.0-6P-BK-P | DORABO | 100: 0.6348 | Single layer barrier terminal block， Nominal Operating Current: 30 A， rated_voltage(III/2): 300 V， Rated Cross Section: 22-10AWG， Number of Potentials: 6， Number of Rows: 1， Number of Positions per Row: 6， Product Series:DBT30R， : 11.0 mm， Wiring Method: Screw connection with pressure plate， Screw Head Specification: Cross slotted， install: Wave Soldering， wire／PCBConnection Direction: 90 °， colour: Black， Pin Arrangement: Linear Arrangement， Soldering pins[P]: 3.6 mm， Number of solder pins per potential: 1， Packaging Type: Carton Packaging |  |  |  |  | DBT30R-11.0-6P-BK-P DORABO | [29 empty] | 1000 | https://www.unikeyic.com/media/datasheet/26/27/d69f/2627d69f6080bce9d51e04f614643145.pdf | https://www.unikeyic.com/products/terminal-block-components/dbt30r-11-0-6p-bk-p/871010423.html
DBT30R-11.0-7P-BK-P | DORABO | 100: 0.7406 | Single layer barrier terminal block， Nominal Operating Current: 30 A， rated_voltage(III/2): 300 V， Rated Cross Section: 22-10AWG， Number of Potentials: 7， Number of Rows: 1， Number of Positions per Row: 7， Product Series:DBT30R， : 11.0 mm， Wiring Method: Screw connection with pressure plate， Screw Head Specification: Cross slotted， install: Wave Soldering， wire／PCBConnection Direction: 90 °， colour: Black， Pin Arrangement: Linear Arrangement， Soldering pins[P]: 3.6 mm， Number of solder pins per potential: 1， Packaging Type: Carton Packaging |  |  |  |  | DBT30R-11.0-7P-BK-P DORABO | [29 empty] | 1000 | https://www.unikeyic.com/media/datasheet/26/27/d69f/2627d69f6080bce9d51e04f614643145.pdf | https://www.unikeyic.com/products/terminal-block-components/dbt30r-11-0-7p-bk-p/871033894.html
DBT30R-11.0-8P-BK-P | DORABO | 100: 0.8465 | Single layer barrier terminal block， Nominal Operating Current: 30 A， rated_voltage(III/2): 300 V， Rated Cross Section: 22-10AWG， Number of Potentials: 8， Number of Rows: 1， Number of Positions per Row: 8， Product Series:DBT30R， : 11.0 mm， Wiring Method: Screw connection with pressure plate， Screw Head Specification: Cross slotted， install: Wave Soldering， wire／PCBConnection Direction: 90 °， colour: Black， Pin Arrangement: Linear Arrangement， Soldering pins[P]: 3.6 mm， Number of solder pins per potential: 1， Packaging Type: Carton Packaging |  |  |  |  | DBT30R-11.0-8P-BK-P DORABO | [29 empty] | 1000 | https://www.unikeyic.com/media/datasheet/26/27/d69f/2627d69f6080bce9d51e04f614643145.pdf | https://www.unikeyic.com/products/terminal-block-components/dbt30r-11-0-8p-bk-p/871015098.html
DBT30R-11.0-9P-BK-P | DORABO | 100: 0.9522 | Single layer barrier terminal block， Nominal Operating Current: 30 A， rated_voltage(III/2): 300 V， Rated Cross Section: 22-10AWG， Number of Potentials: 9， Number of Rows: 1， Number of Positions per Row: 9， Product Series:DBT30R， : 11.0 mm， Wiring Method: Screw connection with pressure plate， Screw Head Specification: Cross slotted， install: Wave Soldering， wire／PCBConnection Direction: 90 °， colour: Black， Pin Arrangement: Linear Arrangement， Soldering pins[P]: 3.6 mm， Number of solder pins per potential: 1， Packaging Type: Carton Packaging |  |  |  |  | DBT30R-11.0-9P-BK-P DORABO | [29 empty] | 1000 | https://www.unikeyic.com/media/datasheet/26/27/d69f/2627d69f6080bce9d51e04f614643145.pdf | https://www.unikeyic.com/products/terminal-block-components/dbt30r-11-0-9p-bk-p/871021938.html
DBT30R-7.62-10P-BK-P | DORABO | 100: 0.6244 | Single layer barrier terminal block， Nominal Operating Current: 15 A， rated_voltage(III/2): 300 V， Rated Cross Section: 22-14AWG， Number of Potentials: 10， Number of Rows: 1， Number of Positions per Row: 10， Product Series:DBT30R， : 7.62 mm， Wiring Method: Screw connection with pressure plate， Screw Head Specification: Cross slotted， install: Wave Soldering， wire／PCBConnection Direction: 90 °， colour: Black， Pin Arrangement: Linear Arrangement， Soldering pins[P]: 3.6 mm， Number of solder pins per potential: 1， Packaging Type: Carton Packaging |  |  |  |  | DBT30R-7.62-10P-BK-P DORABO | [29 empty] | 1000 | https://www.unikeyic.com/media/datasheet/d0/6a/60cc/d06a60ccb249d2abc6567b77a05ae9de.pdf | https://www.unikeyic.com/products/terminal-block-components/dbt30r-7-62-10p-bk-p/871013051.html
DBT30R-7.62-12P-BK-P | DORABO | 100: 0.7493 | single layerPCBBarrier terminal，Nominal current：15A，rated_voltage（UL）：300V，Rated Cross Section：22~14AWG，：7.62mm，colour：Black，Contact Surface：tin |  |  |  |  | DBT30R-7.62-12P-BK-P DORABO | [29 empty] | 200 | https://www.unikeyic.com/media/datasheet/d0/6a/60cc/d06a60ccb249d2abc6567b77a05ae9de.pdf | https://www.unikeyic.com/products/terminal-block-components/dbt30r-7-62-12p-bk-p/871009649.html
DBT30R-7.62-14P-BK-P | DORABO | 100: 0.8742 | Single layer barrier terminal block， Nominal Operating Current: 15 A， rated_voltage(III/2): 300 V， Rated Cross Section: 22-14AWG， Number of Potentials: 14， Number of Rows: 1， Number of Positions per Row: 14， Product Series:DBT30R， : 7.62 mm， Wiring Method: Screw connection with pressure plate， Screw Head Specification: Cross slotted， install: Wave Soldering， wire／PCBConnection Direction: 90 °， colour: Black， Pin Arrangement: Linear Arrangement， Soldering pins[P]: 3.6 mm， Number of solder pins per potential: 1， Packaging Type: Carton Packaging |  |  |  |  | DBT30R-7.62-14P-BK-P DORABO | [14 empty] | -40℃~105℃ | [14 empty] | 200 | https://www.unikeyic.com/media/datasheet/d0/6a/60cc/d06a60ccb249d2abc6567b77a05ae9de.pdf | https://www.unikeyic.com/products/terminal-block-components/dbt30r-7-62-14p-bk-p/682084638.html
DBT30R-7.62-17P-BK-P | DORABO | 100: 1.0615 | Single layer barrier terminal block， Nominal Operating Current: 15 A， rated_voltage(III/2): 300 V， Rated Cross Section: 22-14AWG， Number of Potentials: 17， Number of Rows: 1， Number of Positions per Row: 17， Product Series:DBT30R， : 7.62 mm， Wiring Method: Screw connection with pressure plate， Screw Head Specification: Cross slotted， install: Wave Soldering， wire／PCBConnection Direction: 90 °， colour: Black， Pin Arrangement: Linear Arrangement， Soldering pins[P]: 3.6 mm， Number of solder pins per potential: 1， Packaging Type: Carton Packaging |  |  |  |  | DBT30R-7.62-17P-BK-P DORABO | [14 empty] | -40℃~105℃ | [14 empty] | 200 | https://www.unikeyic.com/media/datasheet/d0/6a/60cc/d06a60ccb249d2abc6567b77a05ae9de.pdf | https://www.unikeyic.com/products/terminal-block-components/dbt30r-7-62-17p-bk-p/682952537.html
DBT30R-7.62-2P-BK-P | DORABO | 5: 0.2119 50: 0.1658 150: 0.1462 | DBT30R Terminal Block, 15A, 300V, 22-14AWG, 2 Pos, 7.62mm Pitch, Screw, Cross, Peak Solder, 90°, Black, Straight, 3.6mm P |  |  |  |  | DBT30R-7.62-2P-BK-P DORABO | [14 empty] | -40℃~105℃ | [15 empty] | https://www.unikeyic.com/media/datasheet/d0/6a/60cc/d06a60ccb249d2abc6567b77a05ae9de.pdf | https://www.unikeyic.com/products/terminal-block-components/dbt30r-7-62-2p-bk-p/682893565.html
DBT30R-7.62-3P-BK-P | DORABO | 100: 0.1873 | Single layer barrier terminal block， Nominal Operating Current: 15 A， rated_voltage(III/2): 300 V， Rated Cross Section: 22-14AWG， Number of Potentials: 3， Number of Rows: 1， Number of Positions per Row: 3， Product Series:DBT30R， : 7.62 mm， Wiring Method: Screw connection with pressure plate， Screw Head Specification: Cross slotted， install: Wave Soldering， wire／PCBConnection Direction: 90 °， colour: Black， Pin Arrangement: Linear Arrangement， Soldering pins[P]: 3.6 mm， Number of solder pins per potential: 1， Packaging Type: Carton Packaging |  |  |  |  | DBT30R-7.62-3P-BK-P DORABO | [14 empty] | -40℃~105℃ | [14 empty] | 1000 | https://www.unikeyic.com/media/datasheet/d0/6a/60cc/d06a60ccb249d2abc6567b77a05ae9de.pdf | https://www.unikeyic.com/products/terminal-block-components/dbt30r-7-62-3p-bk-p/682044641.html
DBT30R-7.62-4P-BK-P | DORABO | 100: 0.2497 | Single layer barrier terminal block， Nominal Operating Current: 15 A， rated_voltage(III/2): 300 V， Rated Cross Section: 22-14AWG， Number of Potentials: 4， Number of Rows: 1， Number of Positions per Row: 4， Product Series:DBT30R， : 7.62 mm， Wiring Method: Screw connection with pressure plate， Screw Head Specification: Cross slotted， install: Wave Soldering， wire／PCBConnection Direction: 90 °， colour: Black， Pin Arrangement: Linear Arrangement， Soldering pins[P]: 3.6 mm， Number of solder pins per potential: 1， Packaging Type: Carton Packaging |  |  |  |  | DBT30R-7.62-4P-BK-P DORABO | [14 empty] | -40℃~105℃ | [14 empty] | 1200 | https://www.unikeyic.com/media/datasheet/d0/6a/60cc/d06a60ccb249d2abc6567b77a05ae9de.pdf | https://www.unikeyic.com/products/terminal-block-components/dbt30r-7-62-4p-bk-p/682016089.html
DBT30R-7.62-5P-BK-P | DORABO | 100: 0.3122 | Single layer barrier terminal block， Nominal Operating Current: 15 A， rated_voltage(III/2): 300 V， Rated Cross Section: 22-14AWG， Number of Potentials: 5， Number of Rows: 1， Number of Positions per Row: 5， Product Series:DBT30R， : 7.62 mm， Wiring Method: Screw connection with pressure plate， Screw Head Specification: Cross slotted， install: Wave Soldering， wire／PCBConnection Direction: 90 °， colour: Black， Pin Arrangement: Linear Arrangement， Soldering pins[P]: 3.6 mm， Number of solder pins per potential: 1， Packaging Type: Carton Packaging |  |  |  |  | DBT30R-7.62-5P-BK-P DORABO | [14 empty] | -40℃~105℃ | [14 empty] | 200 | https://www.unikeyic.com/media/datasheet/d0/6a/60cc/d06a60ccb249d2abc6567b77a05ae9de.pdf | https://www.unikeyic.com/products/terminal-block-components/dbt30r-7-62-5p-bk-p/683428238.html
DBT30R-7.62-7P-BK-P | DORABO | 100: 0.4371 | Single layer barrier terminal block， Nominal Operating Current: 15 A， rated_voltage(III/2): 300 V， Rated Cross Section: 22-14AWG， Number of Potentials: 7， Number of Rows: 1， Number of Positions per Row: 7， Product Series:DBT30R， : 7.62 mm， Wiring Method: Screw connection with pressure plate， Screw Head Specification: Cross slotted， install: Wave Soldering， wire／PCBConnection Direction: 90 °， colour: Black， Pin Arrangement: Linear Arrangement， Soldering pins[P]: 3.6 mm， Number of solder pins per potential: 1， Packaging Type: Carton Packaging |  |  |  |  | DBT30R-7.62-7P-BK-P DORABO | [29 empty] | 200 | https://www.unikeyic.com/media/datasheet/d0/6a/60cc/d06a60ccb249d2abc6567b77a05ae9de.pdf | https://www.unikeyic.com/products/terminal-block-components/dbt30r-7-62-7p-bk-p/871029052.html
DBT30R-7.62-8P-BK-P | DORABO | 100: 0.4996 | Single layer barrier terminal block， Nominal Operating Current: 15 A， rated_voltage(III/2): 300 V， Rated Cross Section: 22-14AWG， Number of Potentials: 8， Number of Rows: 1， Number of Positions per Row: 8， Product Series:DBT30R， : 7.62 mm， Wiring Method: Screw connection with pressure plate， Screw Head Specification: Cross slotted， install: Wave Soldering， wire／PCBConnection Direction: 90 °， colour: Black， Pin Arrangement: Linear Arrangement， Soldering pins[P]: 3.6 mm， Number of solder pins per potential: 1， Packaging Type: Carton Packaging |  |  |  |  | DBT30R-7.62-8P-BK-P DORABO | [14 empty] | -40℃~105℃ | [14 empty] | 200 | https://www.unikeyic.com/media/datasheet/d0/6a/60cc/d06a60ccb249d2abc6567b77a05ae9de.pdf | https://www.unikeyic.com/products/terminal-block-components/dbt30r-7-62-8p-bk-p/682647109.html
DBT30R-7.62-9P-BK-P | DORABO | 100: 0.5619 | Single layer barrier terminal block， Nominal Operating Current: 15 A， rated_voltage(III/2): 300 V， Rated Cross Section: 22-14AWG， Number of Potentials: 9， Number of Rows: 1， Number of Positions per Row: 9， Product Series:DBT30R， : 7.62 mm， Wiring Method: Screw connection with pressure plate， Screw Head Specification: Cross slotted， install: Wave Soldering， wire／PCBConnection Direction: 90 °， colour: Black， Pin Arrangement: Linear Arrangement， Soldering pins[P]: 3.6 mm， Number of solder pins per potential: 1， Packaging Type: Carton Packaging |  |  |  |  | DBT30R-7.62-9P-BK-P DORABO | [29 empty] | 200 | https://www.unikeyic.com/media/datasheet/d0/6a/60cc/d06a60ccb249d2abc6567b77a05ae9de.pdf | https://www.unikeyic.com/products/terminal-block-components/dbt30r-7-62-9p-bk-p/871032137.html
DBT30R-8.25-10P-BK-P | DORABO | 100: 0.6765 | Single layer barrier terminal block， Nominal Operating Current: 20 A， rated_voltage(III/2): 300 V， Rated Cross Section: 22-12AWG， Number of Potentials: 10， Number of Rows: 1， Number of Positions per Row: 10， Product Series:DBT30R， : 8.25 mm， Wiring Method: Screw connection with pressure plate， Screw Head Specification: Cross slotted， install: Wave Soldering， wire／PCBConnection Direction: 90 °， colour: Black， Pin Arrangement: Linear Arrangement， Soldering pins[P]: 3.6 mm， Number of solder pins per potential: 1， Packaging Type: Carton Packaging |  |  |  |  | DBT30R-8.25-10P-BK-P DORABO | [29 empty] | 1000 | https://www.unikeyic.com/media/datasheet/17/89/ccd9/1789ccd95092a0c62312aac8b52380cf.pdf | https://www.unikeyic.com/products/terminal-block-components/dbt30r-8-25-10p-bk-p/871031452.html
DBT30R-8.25-2P-BK-P | DORABO | 100: 0.1353 | Single layer barrier terminal block， Nominal Operating Current: 20 A， rated_voltage(III/2): 300 V， Rated Cross Section: 22-12AWG， Number of Potentials: 2， Number of Rows: 1， Number of Positions per Row: 2， Product Series:DBT30R， : 8.25 mm， Wiring Method: Screw connection with pressure plate， Screw Head Specification: Cross slotted， install: Wave Soldering， wire／PCBConnection Direction: 90 °， colour: Black， Pin Arrangement: Linear Arrangement， Soldering pins[P]: 3.6 mm， Number of solder pins per potential: 1， Packaging Type: Carton Packaging |  |  |  |  | DBT30R-8.25-2P-BK-P DORABO | [29 empty] | 1000 | https://www.unikeyic.com/media/datasheet/17/89/ccd9/1789ccd95092a0c62312aac8b52380cf.pdf | https://www.unikeyic.com/products/terminal-block-components/dbt30r-8-25-2p-bk-p/871023811.html
DBT30R-8.25-3P-BK-P | DORABO | 100: 0.2029 | Single layer barrier terminal block， Nominal Operating Current: 20 A， rated_voltage(III/2): 300 V， Rated Cross Section: 22-12AWG， Number of Potentials: 3， Number of Rows: 1， Number of Positions per Row: 3， Product Series:DBT30R， : 8.25 mm， Wiring Method: Screw connection with pressure plate， Screw Head Specification: Cross slotted， install: Wave Soldering， wire／PCBConnection Direction: 90 °， colour: Black， Pin Arrangement: Linear Arrangement， Soldering pins[P]: 3.6 mm， Number of solder pins per potential: 1， Packaging Type: Carton Packaging |  |  |  |  | DBT30R-8.25-3P-BK-P DORABO | [29 empty] | 1000 | https://www.unikeyic.com/media/datasheet/17/89/ccd9/1789ccd95092a0c62312aac8b52380cf.pdf | https://www.unikeyic.com/products/terminal-block-components/dbt30r-8-25-3p-bk-p/871018065.html
DBT30R-8.25-4P-BK-P | DORABO | 100: 0.2706 | Single layer barrier terminal block， Nominal Operating Current: 20 A， rated_voltage(III/2): 300 V， Rated Cross Section: 22-12AWG， Number of Potentials: 4， Number of Rows: 1， Number of Positions per Row: 4， Product Series:DBT30R， : 8.25 mm， Wiring Method: Screw connection with pressure plate， Screw Head Specification: Cross slotted， install: Wave Soldering， wire／PCBConnection Direction: 90 °， colour: Black， Pin Arrangement: Linear Arrangement， Soldering pins[P]: 3.6 mm， Number of solder pins per potential: 1， Packaging Type: Carton Packaging |  |  |  |  | DBT30R-8.25-4P-BK-P DORABO | [29 empty] | 1000 | https://www.unikeyic.com/media/datasheet/17/89/ccd9/1789ccd95092a0c62312aac8b52380cf.pdf | https://www.unikeyic.com/products/terminal-block-components/dbt30r-8-25-4p-bk-p/871006891.html
DBT30R-8.25-5P-BK-P | DORABO | 100: 0.3382 | Single layer barrier terminal block， Nominal Operating Current: 20 A， rated_voltage(III/2): 300 V， Rated Cross Section: 22-12AWG， Number of Potentials: 5， Number of Rows: 1， Number of Positions per Row: 5， Product Series:DBT30R， : 8.25 mm， Wiring Method: Screw connection with pressure plate， Screw Head Specification: Cross slotted， install: Wave Soldering， wire／PCBConnection Direction: 90 °， colour: Black， Pin Arrangement: Linear Arrangement， Soldering pins[P]: 3.6 mm， Number of solder pins per potential: 1， Packaging Type: Carton Packaging |  |  |  |  | DBT30R-8.25-5P-BK-P DORABO | [29 empty] | 1000 | https://www.unikeyic.com/media/datasheet/17/89/ccd9/1789ccd95092a0c62312aac8b52380cf.pdf | https://www.unikeyic.com/products/terminal-block-components/dbt30r-8-25-5p-bk-p/871016750.html
DBT30R-8.25-6P-BK-P | DORABO | 100: 0.4058 | Single layer barrier terminal block， Nominal Operating Current: 20 A， rated_voltage(III/2): 300 V， Rated Cross Section: 22-12AWG， Number of Potentials: 6， Number of Rows: 1， Number of Positions per Row: 6， Product Series:DBT30R， : 8.25 mm， Wiring Method: Screw connection with pressure plate， Screw Head Specification: Cross slotted， install: Wave Soldering， wire／PCBConnection Direction: 90 °， colour: Black， Pin Arrangement: Linear Arrangement， Soldering pins[P]: 3.6 mm， Number of solder pins per potential: 1， Packaging Type: Carton Packaging |  |  |  |  | DBT30R-8.25-6P-BK-P DORABO | [29 empty] | 1000 | https://www.unikeyic.com/media/datasheet/17/89/ccd9/1789ccd95092a0c62312aac8b52380cf.pdf | https://www.unikeyic.com/products/terminal-block-components/dbt30r-8-25-6p-bk-p/871012993.html
DBT30R-8.25-7P-BK-P | DORABO | 100: 0.4735 | Single layer barrier terminal block， Nominal Operating Current: 20 A， rated_voltage(III/2): 300 V， Rated Cross Section: 22-12AWG， Number of Potentials: 7， Number of Rows: 1， Number of Positions per Row: 7， Product Series:DBT30R， : 8.25 mm， Wiring Method: Screw connection with pressure plate， Screw Head Specification: Cross slotted， install: Wave Soldering， wire／PCBConnection Direction: 90 °， colour: Black， Pin Arrangement: Linear Arrangement， Soldering pins[P]: 3.6 mm， Number of solder pins per potential: 1， Packaging Type: Carton Packaging |  |  |  |  | DBT30R-8.25-7P-BK-P DORABO | [29 empty] | 1000 | https://www.unikeyic.com/media/datasheet/17/89/ccd9/1789ccd95092a0c62312aac8b52380cf.pdf | https://www.unikeyic.com/products/terminal-block-components/dbt30r-8-25-7p-bk-p/871020894.html
DBT30R-8.25-9P-BK-P | DORABO | 100: 0.6088 | Single layer barrier terminal block， Nominal Operating Current: 20 A， rated_voltage(III/2): 300 V， Rated Cross Section: 22-12AWG， Number of Potentials: 9， Number of Rows: 1， Number of Positions per Row: 9， Product Series:DBT30R， : 8.25 mm， Wiring Method: Screw connection with pressure plate， Screw Head Specification: Cross slotted， install: Wave Soldering， wire／PCBConnection Direction: 90 °， colour: Black， Pin Arrangement: Linear Arrangement， Soldering pins[P]: 3.6 mm， Number of solder pins per potential: 1， Packaging Type: Carton Packaging |  |  |  |  | DBT30R-8.25-9P-BK-P DORABO | [29 empty] | 1000 | https://www.unikeyic.com/media/datasheet/17/89/ccd9/1789ccd95092a0c62312aac8b52380cf.pdf | https://www.unikeyic.com/products/terminal-block-components/dbt30r-8-25-9p-bk-p/871030071.html
DBT30R-9.5-10P-BK-P | DORABO | 100: 0.8152 | Single layer barrier terminal block， Nominal Operating Current: 25 A， rated_voltage(III/2): 300 V， Rated Cross Section: 22-12AWG， Number of Potentials: 10， Number of Rows: 1， Number of Positions per Row: 10， Product Series:DBT30R， : 9.5 mm， Wiring Method: Screw connection with pressure plate， Screw Head Specification: Cross slotted， install: Wave Soldering， wire／PCBConnection Direction: 90 °， colour: Black， Pin Arrangement: Linear Arrangement， Soldering pins[P]: 3.6 mm， Number of solder pins per potential: 1， Packaging Type: Carton Packaging |  |  |  |  | DBT30R-9.5-10P-BK-P DORABO | [29 empty] | 1000 | https://www.unikeyic.com/media/datasheet/fb/52/c9bc/fb52c9bc4f4fb46235ba0d988e4428b2.pdf | https://www.unikeyic.com/products/terminal-block-components/dbt30r-9-5-10p-bk-p/681830236.html
DBT30R-9.5-2P-BK-P | DORABO | 5: 0.2908 50: 0.2317 150: 0.1896 | Single layer barrier terminal block， Nominal Operating Current: 25 A， rated_voltage(III/2): 300 V， Rated Cross Section: 22-12AWG， Number of Potentials: 2， Number of Rows: 1， Number of Positions per Row: 2， Product Series:DBT30R， : 9.5 mm， Wiring Method: Screw connection with pressure plate， Screw Head Specification: Cross slotted， install: Wave Soldering， wire／PCBConnection Direction: 90 °， colour: Black， Pin Arrangement: Linear Arrangement， Soldering pins[P]: 3.6 mm， Number of solder pins per potential: 1， Packaging Type: Carton Packaging |  |  |  |  | DBT30R-9.5-2P-BK-P DORABO | [14 empty] | -40℃~105℃ | [15 empty] | https://www.unikeyic.com/media/datasheet/fb/52/c9bc/fb52c9bc4f4fb46235ba0d988e4428b2.pdf | https://www.unikeyic.com/products/terminal-block-components/dbt30r-9-5-2p-bk-p/682337799.html
DBT30R-9.5-4P-BK-P | DORABO | 1: 0.581 10: 0.4761 30: 0.4247 | Single Row Terminal Block, 25A, 300V, 22-12AWG, 4 Pos, 9.5mm Pitch, Screw Mount w/ Pressure Plate, Cross-Slot, Peak Solder, 90°, Black, Straight, 3.6mm P, 1 P/Potential |  |  |  |  | DBT30R-9.5-4P-BK-P DORABO | [14 empty] | -40℃~105℃ | [15 empty] | https://www.unikeyic.com/media/datasheet/fb/52/c9bc/fb52c9bc4f4fb46235ba0d988e4428b2.pdf | https://www.unikeyic.com/products/terminal-block-components/dbt30r-9-5-4p-bk-p/683039280.html
DBT30R-9.5-6P-BK-P | DORABO | 100: 0.4891 | Single layer barrier terminal block， Nominal Operating Current: 25 A， rated_voltage(III/2): 300 V， Rated Cross Section: 22-12AWG， Number of Potentials: 6， Number of Rows: 1， Number of Positions per Row: 6， Product Series:DBT30R， : 9.5 mm， Wiring Method: Screw connection with pressure plate， Screw Head Specification: Cross slotted， install: Wave Soldering， wire／PCBConnection Direction: 90 °， colour: Black， Pin Arrangement: Linear Arrangement， Soldering pins[P]: 3.6 mm， Number of solder pins per potential: 1， Packaging Type: Carton Packaging |  |  |  |  | DBT30R-9.5-6P-BK-P DORABO | [14 empty] | -40℃~105℃ | [14 empty] | 1000 | https://www.unikeyic.com/media/datasheet/fb/52/c9bc/fb52c9bc4f4fb46235ba0d988e4428b2.pdf | https://www.unikeyic.com/products/terminal-block-components/dbt30r-9-5-6p-bk-p/682627461.html
DBT30R-9.5-7P-BK-P | DORABO | 100: 0.5706 | Single layer barrier terminal block， Nominal Operating Current: 25 A， rated_voltage(III/2): 300 V， Rated Cross Section: 22-12AWG， Number of Potentials: 7， Number of Rows: 1， Number of Positions per Row: 7， Product Series:DBT30R， : 9.5 mm， Wiring Method: Screw connection with pressure plate， Screw Head Specification: Cross slotted， install: Wave Soldering， wire／PCBConnection Direction: 90 °， colour: Black， Pin Arrangement: Linear Arrangement， Soldering pins[P]: 3.6 mm， Number of solder pins per potential: 1， Packaging Type: Carton Packaging |  |  |  |  | DBT30R-9.5-7P-BK-P DORABO | [29 empty] | 1000 | https://www.unikeyic.com/media/datasheet/fb/52/c9bc/fb52c9bc4f4fb46235ba0d988e4428b2.pdf | https://www.unikeyic.com/products/terminal-block-components/dbt30r-9-5-7p-bk-p/682850441.html
DBT30R-9.5-8P-BK-P | DORABO | 100: 0.6521 | Single layer barrier terminal block， Nominal Operating Current: 25 A， rated_voltage(III/2): 300 V， Rated Cross Section: 22-12AWG， Number of Potentials: 8， Number of Rows: 1， Number of Positions per Row: 8， Product Series:DBT30R， : 9.5 mm， Wiring Method: Screw connection with pressure plate， Screw Head Specification: Cross slotted， install: Wave Soldering， wire／PCBConnection Direction: 90 °， colour: Black， Pin Arrangement: Linear Arrangement， Soldering pins[P]: 3.6 mm， Number of solder pins per potential: 1， Packaging Type: Carton Packaging |  |  |  |  | DBT30R-9.5-8P-BK-P DORABO | [29 empty] | 1000 | https://www.unikeyic.com/media/datasheet/fb/52/c9bc/fb52c9bc4f4fb46235ba0d988e4428b2.pdf | https://www.unikeyic.com/products/terminal-block-components/dbt30r-9-5-8p-bk-p/681882886.html
DBT30R-9.5-9P-BK-P | DORABO | 100: 0.7337 | Single layer barrier terminal block， Nominal Operating Current: 25 A， rated_voltage(III/2): 300 V， Rated Cross Section: 22-12AWG， Number of Potentials: 9， Number of Rows: 1， Number of Positions per Row: 9， Product Series:DBT30R， : 9.5 mm， Wiring Method: Screw connection with pressure plate， Screw Head Specification: Cross slotted， install: Wave Soldering， wire／PCBConnection Direction: 90 °， colour: Black， Pin Arrangement: Linear Arrangement， Soldering pins[P]: 3.6 mm， Number of solder pins per potential: 1， Packaging Type: Carton Packaging |  |  |  |  | DBT30R-9.5-9P-BK-P DORABO | [29 empty] | 1000 | https://www.unikeyic.com/media/datasheet/fb/52/c9bc/fb52c9bc4f4fb46235ba0d988e4428b2.pdf | https://www.unikeyic.com/products/terminal-block-components/dbt30r-9-5-9p-bk-p/682362238.html
DBT30S-10.0-10P-BK-P | DORABO | 100: 0.7805 | Single layer barrier terminal block， Nominal Operating Current: 25 A， rated_voltage(III/2): 300 V， Rated Cross Section: 22-12AWG， Number of Potentials: 10， Number of Rows: 1， Number of Positions per Row: 10， Product Series:DBT30S， : 10.0 mm， Wiring Method: Screw connection with pressure plate， Screw Head Specification: Cross slotted， install: Wave Soldering， wire／PCBConnection Direction: 0 °， colour: Black， Pin Arrangement: Linear Arrangement， Soldering pins[P]: 3.6 mm， Number of solder pins per potential: 1， Packaging Type: Carton Packaging |  |  |  |  | DBT30S-10.0-10P-BK-P DORABO | [29 empty] | 1000 | https://www.unikeyic.com/media/datasheet/6f/f4/735c/6ff4735c92fd7f956e328b8a572ccdde.pdf | https://www.unikeyic.com/products/terminal-block-components/dbt30s-10-0-10p-bk-p/682385776.html
DBT30S-10.0-2P-BK-P | DORABO | 100: 0.1561 | Single layer barrier terminal block， Nominal Operating Current: 25 A， rated_voltage(III/2): 300 V， Rated Cross Section: 22-12AWG， Number of Potentials: 2， Number of Rows: 1， Number of Positions per Row: 2， Product Series:DBT30S， : 10.0 mm， Wiring Method: Screw connection with pressure plate， Screw Head Specification: Cross slotted， install: Wave Soldering， wire／PCBConnection Direction: 0 °， colour: Black， Pin Arrangement: Linear Arrangement， Soldering pins[P]: 3.6 mm， Number of solder pins per potential: 1， Packaging Type: Carton Packaging |  |  |  |  | DBT30S-10.0-2P-BK-P DORABO | [29 empty] | 1000 | https://www.unikeyic.com/media/datasheet/6f/f4/735c/6ff4735c92fd7f956e328b8a572ccdde.pdf | https://www.unikeyic.com/products/terminal-block-components/dbt30s-10-0-2p-bk-p/682047446.html
DBT30S-10.0-3P-BK-P | DORABO | 100: 0.2342 | Single layer barrier terminal block， Nominal Operating Current: 25 A， rated_voltage(III/2): 300 V， Rated Cross Section: 22-12AWG， Number of Potentials: 3， Number of Rows: 1， Number of Positions per Row: 3， Product Series:DBT30S， : 10.0 mm， Wiring Method: Screw connection with pressure plate， Screw Head Specification: Cross slotted， install: Wave Soldering， wire／PCBConnection Direction: 0 °， colour: Black， Pin Arrangement: Linear Arrangement， Soldering pins[P]: 3.6 mm， Number of solder pins per potential: 1， Packaging Type: Carton Packaging |  |  |  |  | DBT30S-10.0-3P-BK-P DORABO | [29 empty] | 1000 | https://www.unikeyic.com/media/datasheet/6f/f4/735c/6ff4735c92fd7f956e328b8a572ccdde.pdf | https://www.unikeyic.com/products/terminal-block-components/dbt30s-10-0-3p-bk-p/682326776.html
DBT30S-10.0-4P-BK-P | DORABO | 100: 0.3122 | Single layer barrier terminal block， Nominal Operating Current: 25 A， rated_voltage(III/2): 300 V， Rated Cross Section: 22-12AWG， Number of Potentials: 4， Number of Rows: 1， Number of Positions per Row: 4， Product Series:DBT30S， : 10.0 mm， Wiring Method: Screw connection with pressure plate， Screw Head Specification: Cross slotted， install: Wave Soldering， wire／PCBConnection Direction: 0 °， colour: Black， Pin Arrangement: Linear Arrangement， Soldering pins[P]: 3.6 mm， Number of solder pins per potential: 1， Packaging Type: Carton Packaging |  |  |  |  | DBT30S-10.0-4P-BK-P DORABO | [29 empty] | 1000 | https://www.unikeyic.com/media/datasheet/6f/f4/735c/6ff4735c92fd7f956e328b8a572ccdde.pdf | https://www.unikeyic.com/products/terminal-block-components/dbt30s-10-0-4p-bk-p/682371630.html
DBT30S-10.0-5P-BK-P | DORABO | 100: 0.3903 | Single layer barrier terminal block， Nominal Operating Current: 25 A， rated_voltage(III/2): 300 V， Rated Cross Section: 22-12AWG， Number of Potentials: 5， Number of Rows: 1， Number of Positions per Row: 5， Product Series:DBT30S， : 10.0 mm， Wiring Method: Screw connection with pressure plate， Screw Head Specification: Cross slotted， install: Wave Soldering， wire／PCBConnection Direction: 0 °， colour: Black， Pin Arrangement: Linear Arrangement， Soldering pins[P]: 3.6 mm， Number of solder pins per potential: 1， Packaging Type: Carton Packaging |  |  |  |  | DBT30S-10.0-5P-BK-P DORABO | [29 empty] | 1000 | https://www.unikeyic.com/media/datasheet/6f/f4/735c/6ff4735c92fd7f956e328b8a572ccdde.pdf | https://www.unikeyic.com/products/terminal-block-components/dbt30s-10-0-5p-bk-p/682986092.html
DBT30S-10.0-6P-BK-P | DORABO | 100: 0.4683 | Single layer barrier terminal block， Nominal Operating Current: 25 A， rated_voltage(III/2): 300 V， Rated Cross Section: 22-12AWG， Number of Potentials: 6， Number of Rows: 1， Number of Positions per Row: 6， Product Series:DBT30S， : 10.0 mm， Wiring Method: Screw connection with pressure plate， Screw Head Specification: Cross slotted， install: Wave Soldering， wire／PCBConnection Direction: 0 °， colour: Black， Pin Arrangement: Linear Arrangement， Soldering pins[P]: 3.6 mm， Number of solder pins per potential: 1， Packaging Type: Carton Packaging |  |  |  |  | DBT30S-10.0-6P-BK-P DORABO | [29 empty] | 1000 | https://www.unikeyic.com/media/datasheet/6f/f4/735c/6ff4735c92fd7f956e328b8a572ccdde.pdf | https://www.unikeyic.com/products/terminal-block-components/dbt30s-10-0-6p-bk-p/682158399.html
DBT30S-10.0-7P-BK-P | DORABO | 100: 0.5464 | Single layer barrier terminal block， Nominal Operating Current: 25 A， rated_voltage(III/2): 300 V， Rated Cross Section: 22-12AWG， Number of Potentials: 7， Number of Rows: 1， Number of Positions per Row: 7， Product Series:DBT30S， : 10.0 mm， Wiring Method: Screw connection with pressure plate， Screw Head Specification: Cross slotted， install: Wave Soldering， wire／PCBConnection Direction: 0 °， colour: Black， Pin Arrangement: Linear Arrangement， Soldering pins[P]: 3.6 mm， Number of solder pins per potential: 1， Packaging Type: Carton Packaging |  |  |  |  | DBT30S-10.0-7P-BK-P DORABO | [29 empty] | 1000 | https://www.unikeyic.com/media/datasheet/6f/f4/735c/6ff4735c92fd7f956e328b8a572ccdde.pdf | https://www.unikeyic.com/products/terminal-block-components/dbt30s-10-0-7p-bk-p/682697038.html
DBT30S-10.0-8P-BK-P | DORABO | 100: 0.6244 | Single layer barrier terminal block， Nominal Operating Current: 25 A， rated_voltage(III/2): 300 V， Rated Cross Section: 22-12AWG， Number of Potentials: 8， Number of Rows: 1， Number of Positions per Row: 8， Product Series:DBT30S， : 10.0 mm， Wiring Method: Screw connection with pressure plate， Screw Head Specification: Cross slotted， install: Wave Soldering， wire／PCBConnection Direction: 0 °， colour: Black， Pin Arrangement: Linear Arrangement， Soldering pins[P]: 3.6 mm， Number of solder pins per potential: 1， Packaging Type: Carton Packaging |  |  |  |  | DBT30S-10.0-8P-BK-P DORABO | [29 empty] | 1000 | https://www.unikeyic.com/media/datasheet/6f/f4/735c/6ff4735c92fd7f956e328b8a572ccdde.pdf | https://www.unikeyic.com/products/terminal-block-components/dbt30s-10-0-8p-bk-p/682368678.html
DBT30S-10.0-9P-BK-P | DORABO | 100: 0.7025 | Single layer barrier terminal block， Nominal Operating Current: 25 A， rated_voltage(III/2): 300 V， Rated Cross Section: 22-12AWG， Number of Potentials: 9， Number of Rows: 1， Number of Positions per Row: 9， Product Series:DBT30S， : 10.0 mm， Wiring Method: Screw connection with pressure plate， Screw Head Specification: Cross slotted， install: Wave Soldering， wire／PCBConnection Direction: 0 °， colour: Black， Pin Arrangement: Linear Arrangement， Soldering pins[P]: 3.6 mm， Number of solder pins per potential: 1， Packaging Type: Carton Packaging |  |  |  |  | DBT30S-10.0-9P-BK-P DORABO | [29 empty] | 1000 | https://www.unikeyic.com/media/datasheet/6f/f4/735c/6ff4735c92fd7f956e328b8a572ccdde.pdf | https://www.unikeyic.com/products/terminal-block-components/dbt30s-10-0-9p-bk-p/681987455.html
DBT30S-7.62-10P-BK-P | DORABO | 100: 0.5377 | Single layer barrier terminal block， Nominal Operating Current: 15 A， rated_voltage(III/2): 300 V， Rated Cross Section: 22-14AWG， Number of Potentials: 10， Number of Rows: 1， Number of Positions per Row: 10， Product Series:DBT30S， : 7.62 mm， Wiring Method: Screw connection with pressure plate， Screw Head Specification: Cross slotted， install: Wave Soldering， wire／PCBConnection Direction: 0 °， colour: Black， Pin Arrangement: Linear Arrangement， Soldering pins[P]: 3.6 mm， Number of solder pins per potential: 1， Packaging Type: Carton Packaging |  |  |  |  | DBT30S-7.62-10P-BK-P DORABO | [29 empty] | 1000 | https://www.unikeyic.com/media/datasheet/c3/4b/a1c8/c34ba1c8b066e020aa08d57e3a9c5811.pdf | https://www.unikeyic.com/products/terminal-block-components/dbt30s-7-62-10p-bk-p/682465383.html
DBT30S-7.62-2P-BK-P | DORABO | 5: 0.1954 50: 0.1607 150: 0.1322 500: 0.119 3,000: 0.1085 5,000: 0.1022 | [5 empty] | DBT30S-7.62-2P-BK-P DORABO | [14 empty] | -40℃~105℃ | [15 empty] | https://www.unikeyic.com/media/datasheet/c3/4b/a1c8/c34ba1c8b066e020aa08d57e3a9c5811.pdf | https://www.unikeyic.com/products/terminal-block-components/dbt30s-7-62-2p-bk-p/682469134.html
DBT30S-7.62-3P-BK-P | DORABO | 5: 0.2931 50: 0.2411 150: 0.1984 500: 0.1786 3,000: 0.1627 5,000: 0.1532 | Single Row Terminal Block, 15A, 300V, 22-14AWG, 3 Pos, 7.62mm Pitch, Screw Clamp, Cross-Slot, Wave Solder, Black, Straight, 3.6mm P, 1 Pin/Pot, DBT30S |  |  |  |  | DBT30S-7.62-3P-BK-P DORABO | [14 empty] | -40℃~105℃ | [15 empty] | https://www.unikeyic.com/media/datasheet/c3/4b/a1c8/c34ba1c8b066e020aa08d57e3a9c5811.pdf | https://www.unikeyic.com/products/terminal-block-components/dbt30s-7-62-3p-bk-p/681924246.html
DBT30S-7.62-5P-BK-P | DORABO | 100: 0.2688 | Single layer barrier terminal block， Nominal Operating Current: 15 A， rated_voltage(III/2): 300 V， Rated Cross Section: 22-14AWG， Number of Potentials: 5， Number of Rows: 1， Number of Positions per Row: 5， Product Series:DBT30S， : 7.62 mm， Wiring Method: Screw connection with pressure plate， Screw Head Specification: Cross slotted， install: Wave Soldering， wire／PCBConnection Direction: 0 °， colour: Black， Pin Arrangement: Linear Arrangement， Soldering pins[P]: 3.6 mm， Number of solder pins per potential: 1， Packaging Type: Carton Packaging |  |  |  |  | DBT30S-7.62-5P-BK-P DORABO | [14 empty] | -40℃~105℃ | [14 empty] | 1000 | https://www.unikeyic.com/media/datasheet/c3/4b/a1c8/c34ba1c8b066e020aa08d57e3a9c5811.pdf | https://www.unikeyic.com/products/terminal-block-components/dbt30s-7-62-5p-bk-p/683013260.html
DBT30S-7.62-6P-BK-P | DORABO | 100: 0.3226 | Single layer barrier terminal block， Nominal Operating Current: 15 A， rated_voltage(III/2): 300 V， Rated Cross Section: 22-14AWG， Number of Potentials: 6， Number of Rows: 1， Number of Positions per Row: 6， Product Series:DBT30S， : 7.62 mm， Wiring Method: Screw connection with pressure plate， Screw Head Specification: Cross slotted， install: Wave Soldering， wire／PCBConnection Direction: 0 °， colour: Black， Pin Arrangement: Linear Arrangement， Soldering pins[P]: 3.6 mm， Number of solder pins per potential: 1， Packaging Type: Carton Packaging |  |  |  |  | DBT30S-7.62-6P-BK-P DORABO | [14 empty] | -40℃~105℃ | [14 empty] | 1000 | https://www.unikeyic.com/media/datasheet/c3/4b/a1c8/c34ba1c8b066e020aa08d57e3a9c5811.pdf | https://www.unikeyic.com/products/terminal-block-components/dbt30s-7-62-6p-bk-p/683152108.html
DBT30S-7.62-7P-BK-P | DORABO | 100: 0.3764 | Single layer barrier terminal block， Nominal Operating Current: 15 A， rated_voltage(III/2): 300 V， Rated Cross Section: 22-14AWG， Number of Potentials: 7， Number of Rows: 1， Number of Positions per Row: 7， Product Series:DBT30S， : 7.62 mm， Wiring Method: Screw connection with pressure plate， Screw Head Specification: Cross slotted， install: Wave Soldering， wire／PCBConnection Direction: 0 °， colour: Black， Pin Arrangement: Linear Arrangement， Soldering pins[P]: 3.6 mm， Number of solder pins per potential: 1， Packaging Type: Carton Packaging |  |  |  |  | DBT30S-7.62-7P-BK-P DORABO | [29 empty] | 1000 | https://www.unikeyic.com/media/datasheet/c3/4b/a1c8/c34ba1c8b066e020aa08d57e3a9c5811.pdf | https://www.unikeyic.com/products/terminal-block-components/dbt30s-7-62-7p-bk-p/682558130.html
DBT30S-7.62-8P-BK-P | DORABO | 100: 0.4302 | Single layer barrier terminal block， Nominal Operating Current: 15 A， rated_voltage(III/2): 300 V， Rated Cross Section: 22-14AWG， Number of Potentials: 8， Number of Rows: 1， Number of Positions per Row: 8， Product Series:DBT30S， : 7.62 mm， Wiring Method: Screw connection with pressure plate， Screw Head Specification: Cross slotted， install: Wave Soldering， wire／PCBConnection Direction: 0 °， colour: Black， Pin Arrangement: Linear Arrangement， Soldering pins[P]: 3.6 mm， Number of solder pins per potential: 1， Packaging Type: Carton Packaging |  |  |  |  | DBT30S-7.62-8P-BK-P DORABO | [14 empty] | -40℃~105℃ | [14 empty] | 1000 | https://www.unikeyic.com/media/datasheet/c3/4b/a1c8/c34ba1c8b066e020aa08d57e3a9c5811.pdf | https://www.unikeyic.com/products/terminal-block-components/dbt30s-7-62-8p-bk-p/683126222.html
DBT30S-7.62-9P-BK-P | DORABO | 100: 0.4839 | Single layer barrier terminal block， Nominal Operating Current: 15 A， rated_voltage(III/2): 300 V， Rated Cross Section: 22-14AWG， Number of Potentials: 9， Number of Rows: 1， Number of Positions per Row: 9， Product Series:DBT30S， : 7.62 mm， Wiring Method: Screw connection with pressure plate， Screw Head Specification: Cross slotted， install: Wave Soldering， wire／PCBConnection Direction: 0 °， colour: Black， Pin Arrangement: Linear Arrangement， Soldering pins[P]: 3.6 mm， Number of solder pins per potential: 1， Packaging Type: Carton Packaging |  |  |  |  | DBT30S-7.62-9P-BK-P DORABO | [14 empty] | -40℃~105℃ | [14 empty] | 1000 | https://www.unikeyic.com/media/datasheet/c3/4b/a1c8/c34ba1c8b066e020aa08d57e3a9c5811.pdf | https://www.unikeyic.com/products/terminal-block-components/dbt30s-7-62-9p-bk-p/682928775.html
DBT30S-8.25-10P-BK-P | DORABO | 100: 0.5724 | Single layer barrier terminal block， Nominal Operating Current: 20 A， rated_voltage(III/2): 300 V， Rated Cross Section: 22-12AWG， Number of Potentials: 10， Number of Rows: 1， Number of Positions per Row: 10， Product Series:DBT30S， : 8.25 mm， Wiring Method: Screw connection with pressure plate， Screw Head Specification: Cross slotted， install: Wave Soldering， wire／PCBConnection Direction: 0 °， colour: Black， Pin Arrangement: Linear Arrangement， Soldering pins[P]: 3.6 mm， Number of solder pins per potential: 1， Packaging Type: Carton Packaging |  |  |  |  | DBT30S-8.25-10P-BK-P DORABO | [29 empty] | 1000 | https://www.unikeyic.com/media/datasheet/59/28/8a03/59288a03efbdebe5390a61a09acc7bc5.pdf | https://www.unikeyic.com/products/terminal-block-components/dbt30s-8-25-10p-bk-p/682540207.html
DBT30S-8.25-2P-BK-P | DORABO | 5: 0.2011 50: 0.1655 150: 0.1361 500: 0.1226 3,000: 0.1117 5,000: 0.1052 | [5 empty] | DBT30S-8.25-2P-BK-P DORABO | [30 empty] | https://www.unikeyic.com/media/datasheet/59/28/8a03/59288a03efbdebe5390a61a09acc7bc5.pdf | https://www.unikeyic.com/products/terminal-block-components/dbt30s-8-25-2p-bk-p/682590399.html
DBT30S-8.25-3P-BK-P | DORABO | 100: 0.1717 | Single layer barrier terminal block， Nominal Operating Current: 20 A， rated_voltage(III/2): 300 V， Rated Cross Section: 22-12AWG， Number of Potentials: 3， Number of Rows: 1， Number of Positions per Row: 3， Product Series:DBT30S， : 8.25 mm， Wiring Method: Screw connection with pressure plate， Screw Head Specification: Cross slotted， install: Wave Soldering， wire／PCBConnection Direction: 0 °， colour: Black， Pin Arrangement: Linear Arrangement， Soldering pins[P]: 3.6 mm， Number of solder pins per potential: 1， Packaging Type: Carton Packaging |  |  |  |  | DBT30S-8.25-3P-BK-P DORABO | [29 empty] | 1000 | https://www.unikeyic.com/media/datasheet/59/28/8a03/59288a03efbdebe5390a61a09acc7bc5.pdf | https://www.unikeyic.com/products/terminal-block-components/dbt30s-8-25-3p-bk-p/682875808.html
DBT30S-8.25-4P-BK-P | DORABO | 100: 0.2289 | Single layer barrier terminal block， Nominal Operating Current: 20 A， rated_voltage(III/2): 300 V， Rated Cross Section: 22-12AWG， Number of Potentials: 4， Number of Rows: 1， Number of Positions per Row: 4， Product Series:DBT30S， : 8.25 mm， Wiring Method: Screw connection with pressure plate， Screw Head Specification: Cross slotted， install: Wave Soldering， wire／PCBConnection Direction: 0 °， colour: Black， Pin Arrangement: Linear Arrangement， Soldering pins[P]: 3.6 mm， Number of solder pins per potential: 1， Packaging Type: Carton Packaging |  |  |  |  | DBT30S-8.25-4P-BK-P DORABO | [29 empty] | 1000 | https://www.unikeyic.com/media/datasheet/59/28/8a03/59288a03efbdebe5390a61a09acc7bc5.pdf | https://www.unikeyic.com/products/terminal-block-components/dbt30s-8-25-4p-bk-p/682343730.html
DBT30S-8.25-5P-BK-P | DORABO | 100: 0.2862 | Single layer barrier terminal block， Nominal Operating Current: 20 A， rated_voltage(III/2): 300 V， Rated Cross Section: 22-12AWG， Number of Potentials: 5， Number of Rows: 1， Number of Positions per Row: 5， Product Series:DBT30S， : 8.25 mm， Wiring Method: Screw connection with pressure plate， Screw Head Specification: Cross slotted， install: Wave Soldering， wire／PCBConnection Direction: 0 °， colour: Black， Pin Arrangement: Linear Arrangement， Soldering pins[P]: 3.6 mm， Number of solder pins per potential: 1， Packaging Type: Carton Packaging |  |  |  |  | DBT30S-8.25-5P-BK-P DORABO | [29 empty] | 1000 | https://www.unikeyic.com/media/datasheet/59/28/8a03/59288a03efbdebe5390a61a09acc7bc5.pdf | https://www.unikeyic.com/products/terminal-block-components/dbt30s-8-25-5p-bk-p/683419275.html
DBT30S-8.25-6P-BK-P | DORABO | 100: 0.3435 | single layerPCBBarrier terminal，Nominal current：20A，rated_voltage（UL）：300V，Rated Cross Section：22~12AWG，：8.25mm，colour：Black，Contact Surface：tin |  |  |  |  | DBT30S-8.25-6P-BK-P DORABO | [29 empty] | 1000 | https://www.unikeyic.com/media/datasheet/59/28/8a03/59288a03efbdebe5390a61a09acc7bc5.pdf | https://www.unikeyic.com/products/terminal-block-components/dbt30s-8-25-6p-bk-p/871015262.html
DBT30S-8.25-7P-BK-P | DORABO | 100: 0.4006 | single layerPCBBarrier terminal，Nominal current：20A，rated_voltage（UL）：300V，Rated Cross Section：22~12AWG，：8.25mm，colour：Black，Contact Surface：tin |  |  |  |  | DBT30S-8.25-7P-BK-P DORABO | [29 empty] | 1000 | https://www.unikeyic.com/media/datasheet/59/28/8a03/59288a03efbdebe5390a61a09acc7bc5.pdf | https://www.unikeyic.com/products/terminal-block-components/dbt30s-8-25-7p-bk-p/869859834.html
DBT30S-8.25-8P-BK-P | DORABO | 100: 0.4579 | Single layer barrier terminal block， Nominal Operating Current: 20 A， rated_voltage(III/2): 300 V， Rated Cross Section: 22-12AWG， Number of Potentials: 8， Number of Rows: 1， Number of Positions per Row: 8， Product Series:DBT30S， : 8.25 mm， Wiring Method: Screw connection with pressure plate， Screw Head Specification: Cross slotted， install: Wave Soldering， wire／PCBConnection Direction: 0 °， colour: Black， Pin Arrangement: Linear Arrangement， Soldering pins[P]: 3.6 mm， Number of solder pins per potential: 1， Packaging Type: Carton Packaging |  |  |  |  | DBT30S-8.25-8P-BK-P DORABO | [29 empty] | 1000 | https://www.unikeyic.com/media/datasheet/59/28/8a03/59288a03efbdebe5390a61a09acc7bc5.pdf | https://www.unikeyic.com/products/terminal-block-components/dbt30s-8-25-8p-bk-p/682949431.html
DBT30S-8.25-9P-BK-P | DORABO | 100: 0.5151 | Single layer barrier terminal block， Nominal Operating Current: 20 A， rated_voltage(III/2): 300 V， Rated Cross Section: 22-12AWG， Number of Potentials: 9， Number of Rows: 1， Number of Positions per Row: 9， Product Series:DBT30S， : 8.25 mm， Wiring Method: Screw connection with pressure plate， Screw Head Specification: Cross slotted， install: Wave Soldering， wire／PCBConnection Direction: 0 °， colour: Black， Pin Arrangement: Linear Arrangement， Soldering pins[P]: 3.6 mm， Number of solder pins per potential: 1， Packaging Type: Carton Packaging |  |  |  |  | DBT30S-8.25-9P-BK-P DORABO | [29 empty] | 1000 | https://www.unikeyic.com/media/datasheet/59/28/8a03/59288a03efbdebe5390a61a09acc7bc5.pdf | https://www.unikeyic.com/products/terminal-block-components/dbt30s-8-25-9p-bk-p/683069032.html
DBT30S-9.5-2P-BK-P | DORABO | 100: 0.1492 | Single layer barrier terminal block， Nominal Operating Current: 25 A， rated_voltage(III/2): 300 V， Rated Cross Section: 22-12AWG， Number of Potentials: 2， Number of Rows: 1， Number of Positions per Row: 2， Product Series:DBT30S， : 9.5 mm， Wiring Method: Screw connection with pressure plate， Screw Head Specification: Cross slotted， install: Wave Soldering， wire／PCBConnection Direction: 0 °， colour: Black， Pin Arrangement: Linear Arrangement， Soldering pins[P]: 3.6 mm， Number of solder pins per potential: 1， Packaging Type: Carton Packaging |  |  |  |  | DBT30S-9.5-2P-BK-P DORABO | [14 empty] | -40℃~105℃ | [14 empty] | 1000 | https://www.unikeyic.com/media/datasheet/b0/2c/465a/b02c465accacd2466f90c96e5d2e3a03.pdf | https://www.unikeyic.com/products/terminal-block-components/dbt30s-9-5-2p-bk-p/683255138.html
DBT30S-9.5-3P-BK-P | DORABO | 100: 0.2237 | Single layer barrier terminal block， Nominal Operating Current: 25 A， rated_voltage(III/2): 300 V， Rated Cross Section: 22-12AWG， Number of Potentials: 3， Number of Rows: 1， Number of Positions per Row: 3， Product Series:DBT30S， : 9.5 mm， Wiring Method: Screw connection with pressure plate， Screw Head Specification: Cross slotted， install: Wave Soldering， wire／PCBConnection Direction: 0 °， colour: Black， Pin Arrangement: Linear Arrangement， Soldering pins[P]: 3.6 mm， Number of solder pins per potential: 1， Packaging Type: Carton Packaging |  |  |  |  | DBT30S-9.5-3P-BK-P DORABO | [14 empty] | -40℃~105℃ | [14 empty] | 1000 | https://www.unikeyic.com/media/datasheet/b0/2c/465a/b02c465accacd2466f90c96e5d2e3a03.pdf | https://www.unikeyic.com/products/terminal-block-components/dbt30s-9-5-3p-bk-p/681993597.html
DBT30S-9.5-4P-BK-P | DORABO | 1: 0.4984 10: 0.4057 30: 0.359 100: 0.2804 | [5 empty] | DBT30S-9.5-4P-BK-P DORABO | [14 empty] | -40℃~105℃ | [15 empty] | https://www.unikeyic.com/media/datasheet/b0/2c/465a/b02c465accacd2466f90c96e5d2e3a03.pdf | https://www.unikeyic.com/products/terminal-block-components/dbt30s-9-5-4p-bk-p/682053383.html
DBT30S-9.5-5P-BK-P | DORABO | 100: 0.3729 | Single layer barrier terminal block， Nominal Operating Current: 25 A， rated_voltage(III/2): 300 V， Rated Cross Section: 22-12AWG， Number of Potentials: 5， Number of Rows: 1， Number of Positions per Row: 5， Product Series:DBT30S， : 9.5 mm， Wiring Method: Screw connection with pressure plate， Screw Head Specification: Cross slotted， install: Wave Soldering， wire／PCBConnection Direction: 0 °， colour: Black， Pin Arrangement: Linear Arrangement， Soldering pins[P]: 3.6 mm， Number of solder pins per potential: 1， Packaging Type: Carton Packaging |  |  |  |  | DBT30S-9.5-5P-BK-P DORABO | [29 empty] | 1000 | https://www.unikeyic.com/media/datasheet/b0/2c/465a/b02c465accacd2466f90c96e5d2e3a03.pdf | https://www.unikeyic.com/products/terminal-block-components/dbt30s-9-5-5p-bk-p/682679092.html
DBT30S-9.5-6P-BK-P | DORABO | 100: 0.4475 | Single layer barrier terminal block， Nominal Operating Current: 25 A， rated_voltage(III/2): 300 V， Rated Cross Section: 22-12AWG， Number of Potentials: 6， Number of Rows: 1， Number of Positions per Row: 6， Product Series:DBT30S， : 9.5 mm， Wiring Method: Screw connection with pressure plate， Screw Head Specification: Cross slotted， install: Wave Soldering， wire／PCBConnection Direction: 0 °， colour: Black， Pin Arrangement: Linear Arrangement， Soldering pins[P]: 3.6 mm， Number of solder pins per potential: 1， Packaging Type: Carton Packaging |  |  |  |  | DBT30S-9.5-6P-BK-P DORABO | [14 empty] | -40℃~105℃ | [14 empty] | 1000 | https://www.unikeyic.com/media/datasheet/b0/2c/465a/b02c465accacd2466f90c96e5d2e3a03.pdf | https://www.unikeyic.com/products/terminal-block-components/dbt30s-9-5-6p-bk-p/681930843.html
DBT30S-9.5-7P-BK-P | DORABO | 100: 0.522 | Single layer barrier terminal block， Nominal Operating Current: 25 A， rated_voltage(III/2): 300 V， Rated Cross Section: 22-12AWG， Number of Potentials: 7， Number of Rows: 1， Number of Positions per Row: 7， Product Series:DBT30S， : 9.5 mm， Wiring Method: Screw connection with pressure plate， Screw Head Specification: Cross slotted， install: Wave Soldering， wire／PCBConnection Direction: 0 °， colour: Black， Pin Arrangement: Linear Arrangement， Soldering pins[P]: 3.6 mm， Number of solder pins per potential: 1， Packaging Type: Carton Packaging |  |  |  |  | DBT30S-9.5-7P-BK-P DORABO | [29 empty] | 1000 | https://www.unikeyic.com/media/datasheet/b0/2c/465a/b02c465accacd2466f90c96e5d2e3a03.pdf | https://www.unikeyic.com/products/terminal-block-components/dbt30s-9-5-7p-bk-p/682576571.html
DBT30S-9.5-8P-BK-P | DORABO | 100: 0.5966 | Single layer barrier terminal block， Nominal Operating Current: 25 A， rated_voltage(III/2): 300 V， Rated Cross Section: 22-12AWG， Number of Potentials: 8， Number of Rows: 1， Number of Positions per Row: 8， Product Series:DBT30S， : 9.5 mm， Wiring Method: Screw connection with pressure plate， Screw Head Specification: Cross slotted， install: Wave Soldering， wire／PCBConnection Direction: 0 °， colour: Black， Pin Arrangement: Linear Arrangement， Soldering pins[P]: 3.6 mm， Number of solder pins per potential: 1， Packaging Type: Carton Packaging |  |  |  |  | DBT30S-9.5-8P-BK-P DORABO | [14 empty] | -40℃~105℃ | [14 empty] | 1000 | https://www.unikeyic.com/media/datasheet/b0/2c/465a/b02c465accacd2466f90c96e5d2e3a03.pdf | https://www.unikeyic.com/products/terminal-block-components/dbt30s-9-5-8p-bk-p/681956292.html
DBT30S-9.5-9P-BK-P | DORABO | 100: 0.6712 | Single layer barrier terminal block， Nominal Operating Current: 25 A， rated_voltage(III/2): 300 V， Rated Cross Section: 22-12AWG， Number of Potentials: 9， Number of Rows: 1， Number of Positions per Row: 9， Product Series:DBT30S， : 9.5 mm， Wiring Method: Screw connection with pressure plate， Screw Head Specification: Cross slotted， install: Wave Soldering， wire／PCBConnection Direction: 0 °， colour: Black， Pin Arrangement: Linear Arrangement， Soldering pins[P]: 3.6 mm， Number of solder pins per potential: 1， Packaging Type: Carton Packaging |  |  |  |  | DBT30S-9.5-9P-BK-P DORABO | [29 empty] | 1000 | https://www.unikeyic.com/media/datasheet/b0/2c/465a/b02c465accacd2466f90c96e5d2e3a03.pdf | https://www.unikeyic.com/products/terminal-block-components/dbt30s-9-5-9p-bk-p/682853343.html
DBT40C-13.0-10P-BK-P | DORABO | 100: 1.2142 | Single layer barrier terminal block， Nominal Operating Current: 40 A， rated_voltage(III/2): 600 V， Rated Cross Section: 18-10AWG， Number of Potentials: 10， Number of Rows: 1， Number of Positions per Row: 10， Product Series:DBT40C， : 13.0 mm， Wiring Method: Screw connection with pressure plate， Screw Head Specification: Cross slotted， install: Wave Soldering， wire／PCBConnection Direction: 0 °， colour: Black， Pin Arrangement: Linear Arrangement， Soldering pins[P]: 3.8 mm， Number of solder pins per potential: 1， Packaging Type: Carton Packaging |  |  |  |  | DBT40C-13.0-10P-BK-P DORABO | [29 empty] | 1000 | https://www.unikeyic.com/media/datasheet/ca/eb/051e/caeb051e2e01bb6e7fb9fe2d7224bea9.pdf | https://www.unikeyic.com/products/terminal-block-components/dbt40c-13-0-10p-bk-p/683260981.html
DBT40C-13.0-2P-BK-P | DORABO | 1: 0.4223 10: 0.362 30: 0.3092 100: 0.2686 600: 0.2452 1,000: 0.2336 | Single layer barrier terminal block， Nominal Operating Current: 40 A， rated_voltage(III/2): 600 V， Rated Cross Section: 18-10AWG， Number of Potentials: 2， Number of Rows: 1， Number of Positions per Row: 2， Product Series:DBT40C， : 13.0 mm， Wiring Method: Screw connection with pressure plate， Screw Head Specification: Cross slotted， install: Wave Soldering， wire／PCBConnection Direction: 0 °， colour: Black， Pin Arrangement: Linear Arrangement， Soldering pins[P]: 3.8 mm， Number of solder pins per potential: 1， Packaging Type: Carton Packaging |  |  |  |  | DBT40C-13.0-2P-BK-P DORABO | [30 empty] | https://www.unikeyic.com/media/datasheet/ca/eb/051e/caeb051e2e01bb6e7fb9fe2d7224bea9.pdf | https://www.unikeyic.com/products/terminal-block-components/dbt40c-13-0-2p-bk-p/683256743.html
DBT40C-13.0-3P-BK-P | DORABO | 100: 0.3642 | Single layer barrier terminal block， Nominal Operating Current: 40 A， rated_voltage(III/2): 600 V， Rated Cross Section: 18-10AWG， Number of Potentials: 3， Number of Rows: 1， Number of Positions per Row: 3， Product Series:DBT40C， : 13.0 mm， Wiring Method: Screw connection with pressure plate， Screw Head Specification: Cross slotted， install: Wave Soldering， wire／PCBConnection Direction: 0 °， colour: Black， Pin Arrangement: Linear Arrangement， Soldering pins[P]: 3.8 mm， Number of solder pins per potential: 1， Packaging Type: Carton Packaging |  |  |  |  | DBT40C-13.0-3P-BK-P DORABO | [29 empty] | 1000 | https://www.unikeyic.com/media/datasheet/ca/eb/051e/caeb051e2e01bb6e7fb9fe2d7224bea9.pdf | https://www.unikeyic.com/products/terminal-block-components/dbt40c-13-0-3p-bk-p/683084980.html
DBT40C-13.0-4P-BK-P | DORABO | 100: 0.4857 | Single layer barrier terminal block， Nominal Operating Current: 40 A， rated_voltage(III/2): 600 V， Rated Cross Section: 18-10AWG， Number of Potentials: 4， Number of Rows: 1， Number of Positions per Row: 4， Product Series:DBT40C， : 13.0 mm， Wiring Method: Screw connection with pressure plate， Screw Head Specification: Cross slotted， install: Wave Soldering， wire／PCBConnection Direction: 0 °， colour: Black， Pin Arrangement: Linear Arrangement， Soldering pins[P]: 3.8 mm， Number of solder pins per potential: 1， Packaging Type: Carton Packaging |  |  |  |  | DBT40C-13.0-4P-BK-P DORABO | [29 empty] | 1000 | https://www.unikeyic.com/media/datasheet/ca/eb/051e/caeb051e2e01bb6e7fb9fe2d7224bea9.pdf | https://www.unikeyic.com/products/terminal-block-components/dbt40c-13-0-4p-bk-p/683041366.html
DBT40C-13.0-5P-BK-P | DORABO | 100: 0.6071 | Single layer barrier terminal block， Nominal Operating Current: 40 A， rated_voltage(III/2): 600 V， Rated Cross Section: 18-10AWG， Number of Potentials: 5， Number of Rows: 1， Number of Positions per Row: 5， Product Series:DBT40C， : 13.0 mm， Wiring Method: Screw connection with pressure plate， Screw Head Specification: Cross slotted， install: Wave Soldering， wire／PCBConnection Direction: 0 °， colour: Black， Pin Arrangement: Linear Arrangement， Soldering pins[P]: 3.8 mm， Number of solder pins per potential: 1， Packaging Type: Carton Packaging |  |  |  |  | DBT40C-13.0-5P-BK-P DORABO | [29 empty] | 1000 | https://www.unikeyic.com/media/datasheet/ca/eb/051e/caeb051e2e01bb6e7fb9fe2d7224bea9.pdf | https://www.unikeyic.com/products/terminal-block-components/dbt40c-13-0-5p-bk-p/682642631.html
DBT40C-13.0-6P-BK-P | DORABO | 100: 0.7285 | Single layer barrier terminal block， Nominal Operating Current: 40 A， rated_voltage(III/2): 600 V， Rated Cross Section: 18-10AWG， Number of Potentials: 6， Number of Rows: 1， Number of Positions per Row: 6， Product Series:DBT40C， : 13.0 mm， Wiring Method: Screw connection with pressure plate， Screw Head Specification: Cross slotted， install: Wave Soldering， wire／PCBConnection Direction: 0 °， colour: Black， Pin Arrangement: Linear Arrangement， Soldering pins[P]: 3.8 mm， Number of solder pins per potential: 1， Packaging Type: Carton Packaging |  |  |  |  | DBT40C-13.0-6P-BK-P DORABO | [29 empty] | 1000 | https://www.unikeyic.com/media/datasheet/ca/eb/051e/caeb051e2e01bb6e7fb9fe2d7224bea9.pdf | https://www.unikeyic.com/products/terminal-block-components/dbt40c-13-0-6p-bk-p/683292136.html
DBT40C-13.0-7P-BK-P | DORABO | 100: 0.8499 | Single layer barrier terminal block， Nominal Operating Current: 40 A， rated_voltage(III/2): 600 V， Rated Cross Section: 18-10AWG， Number of Potentials: 7， Number of Rows: 1， Number of Positions per Row: 7， Product Series:DBT40C， : 13.0 mm， Wiring Method: Screw connection with pressure plate， Screw Head Specification: Cross slotted， install: Wave Soldering， wire／PCBConnection Direction: 0 °， colour: Black， Pin Arrangement: Linear Arrangement， Soldering pins[P]: 3.8 mm， Number of solder pins per potential: 1， Packaging Type: Carton Packaging |  |  |  |  | DBT40C-13.0-7P-BK-P DORABO | [29 empty] | 1000 | https://www.unikeyic.com/media/datasheet/ca/eb/051e/caeb051e2e01bb6e7fb9fe2d7224bea9.pdf | https://www.unikeyic.com/products/terminal-block-components/dbt40c-13-0-7p-bk-p/682739807.html
DBT40C-13.0-8P-BK-P | DORABO | 100: 0.9713 | Single layer barrier terminal block， Nominal Operating Current: 40 A， rated_voltage(III/2): 600 V， Rated Cross Section: 18-10AWG， Number of Potentials: 8， Number of Rows: 1， Number of Positions per Row: 8， Product Series:DBT40C， : 13.0 mm， Wiring Method: Screw connection with pressure plate， Screw Head Specification: Cross slotted， install: Wave Soldering， wire／PCBConnection Direction: 0 °， colour: Black， Pin Arrangement: Linear Arrangement， Soldering pins[P]: 3.8 mm， Number of solder pins per potential: 1， Packaging Type: Carton Packaging |  |  |  |  | DBT40C-13.0-8P-BK-P DORABO | [29 empty] | 1000 | https://www.unikeyic.com/media/datasheet/ca/eb/051e/caeb051e2e01bb6e7fb9fe2d7224bea9.pdf | https://www.unikeyic.com/products/terminal-block-components/dbt40c-13-0-8p-bk-p/682989212.html
DBT40C-13.0-9P-BK-P | DORABO | 100: 1.0927 | Single layer barrier terminal block， Nominal Operating Current: 40 A， rated_voltage(III/2): 600 V， Rated Cross Section: 18-10AWG， Number of Potentials: 9， Number of Rows: 1， Number of Positions per Row: 9， Product Series:DBT40C， : 13.0 mm， Wiring Method: Screw connection with pressure plate， Screw Head Specification: Cross slotted， install: Wave Soldering， wire／PCBConnection Direction: 0 °， colour: Black， Pin Arrangement: Linear Arrangement， Soldering pins[P]: 3.8 mm， Number of solder pins per potential: 1， Packaging Type: Carton Packaging |  |  |  |  | DBT40C-13.0-9P-BK-P DORABO | [29 empty] | 1000 | https://www.unikeyic.com/media/datasheet/ca/eb/051e/caeb051e2e01bb6e7fb9fe2d7224bea9.pdf | https://www.unikeyic.com/products/terminal-block-components/dbt40c-13-0-9p-bk-p/682084018.html
DBT40C-7.62-10P-BK-P | DORABO | 100: 0.8326 | single layerPCBBarrier terminal，Nominal current：15A，rated_voltage （UL）：300V，Rated Cross Section：22-14AWG，：7.62mm，colour：Black，Contact Surface：tin |  |  |  |  | DBT40C-7.62-10P-BK-P DORABO | [29 empty] | 1000 | https://www.unikeyic.com/media/datasheet/4d/bf/ce79/4dbfce79725e38fe3da399cdf15b65cf.pdf | https://www.unikeyic.com/products/terminal-block-components/dbt40c-7-62-10p-bk-p/871017661.html
DBT40C-7.62-2P-BK-P | DORABO | 100: 0.1665 | single layerPCBBarrier terminal，Nominal current：15A，rated_voltage （UL）：300V，Rated Cross Section：22-14AWG，：7.62mm，colour：Black，Contact Surface：tin |  |  |  |  | DBT40C-7.62-2P-BK-P DORABO | [29 empty] | 1000 | https://www.unikeyic.com/media/datasheet/4d/bf/ce79/4dbfce79725e38fe3da399cdf15b65cf.pdf | https://www.unikeyic.com/products/terminal-block-components/dbt40c-7-62-2p-bk-p/871029501.html
DBT40C-7.62-4P-BK-P | DORABO | 100: 0.333 | single layerPCBBarrier terminal，Nominal current：15A，rated_voltage （UL）：300V，Rated Cross Section：22-14AWG，：7.62mm，colour：Black，Contact Surface：tin |  |  |  |  | DBT40C-7.62-4P-BK-P DORABO | [29 empty] | 1000 | https://www.unikeyic.com/media/datasheet/4d/bf/ce79/4dbfce79725e38fe3da399cdf15b65cf.pdf | https://www.unikeyic.com/products/terminal-block-components/dbt40c-7-62-4p-bk-p/871015782.html
DBT40C-7.62-5P-BK-P | DORABO | 100: 0.4163 | single layerPCBBarrier terminal，Nominal current：15A，rated_voltage （UL）：300V，Rated Cross Section：22-14AWG，：7.62mm，colour：Black，Contact Surface：tin |  |  |  |  | DBT40C-7.62-5P-BK-P DORABO | [29 empty] | 1000 | https://www.unikeyic.com/media/datasheet/4d/bf/ce79/4dbfce79725e38fe3da399cdf15b65cf.pdf | https://www.unikeyic.com/products/terminal-block-components/dbt40c-7-62-5p-bk-p/871008419.html
DBT40C-7.62-6P-BK-P | DORABO | 100: 0.4996 | single layerPCBBarrier terminal，Nominal current：15A，rated_voltage （UL）：300V，Rated Cross Section：22-14AWG，：7.62mm，colour：Black，Contact Surface：tin |  |  |  |  | DBT40C-7.62-6P-BK-P DORABO | [29 empty] | 1000 | https://www.unikeyic.com/media/datasheet/4d/bf/ce79/4dbfce79725e38fe3da399cdf15b65cf.pdf | https://www.unikeyic.com/products/terminal-block-components/dbt40c-7-62-6p-bk-p/871017681.html
DBT40C-7.62-7P-BK-P | DORABO | 100: 0.5827 | single layerPCBBarrier terminal，Nominal current：15A，rated_voltage （UL）：300V，Rated Cross Section：22-14AWG，：7.62mm，colour：Black，Contact Surface：tin |  |  |  |  | DBT40C-7.62-7P-BK-P DORABO | [29 empty] | 1000 | https://www.unikeyic.com/media/datasheet/4d/bf/ce79/4dbfce79725e38fe3da399cdf15b65cf.pdf | https://www.unikeyic.com/products/terminal-block-components/dbt40c-7-62-7p-bk-p/871028718.html
DBT40C-7.62-8P-BK-P | DORABO | 100: 0.666 | single layerPCBBarrier terminal，Nominal current：15A，rated_voltage （UL）：300V，Rated Cross Section：22-14AWG，：7.62mm，colour：Black，Contact Surface：tin |  |  |  |  | DBT40C-7.62-8P-BK-P DORABO | [29 empty] | 1000 | https://www.unikeyic.com/media/datasheet/4d/bf/ce79/4dbfce79725e38fe3da399cdf15b65cf.pdf | https://www.unikeyic.com/products/terminal-block-components/dbt40c-7-62-8p-bk-p/871027954.html
DBT40C-7.62-9P-BK-P | DORABO | 100: 0.7493 | single layerPCBBarrier terminal，Nominal current：15A，rated_voltage （UL）：300V，Rated Cross Section：22-14AWG，：7.62mm，colour：Black，Contact Surface：tin |  |  |  |  | DBT40C-7.62-9P-BK-P DORABO | [29 empty] | 1000 | https://www.unikeyic.com/media/datasheet/4d/bf/ce79/4dbfce79725e38fe3da399cdf15b65cf.pdf | https://www.unikeyic.com/products/terminal-block-components/dbt40c-7-62-9p-bk-p/871034625.html
DBT40C-9.5-2P-BK-P | DORABO | 100: 0.1977 | single layerPCBBarrier terminal，Nominal current：20A，rated_voltage（UL）：300V，Rated Cross Section：22~12AWG，：9.5mm，colour：Black，Contact Surface：tin |  |  |  |  | DBT40C-9.5-2P-BK-P DORABO | [29 empty] | 1000 | https://www.unikeyic.com/media/datasheet/09/28/de5e/0928de5e40c4833e77a48df46aec9a3c.pdf | https://www.unikeyic.com/products/terminal-block-components/dbt40c-9-5-2p-bk-p/871035333.html
DBT40C-9.5-3P-BK-P | DORABO | 1: 0.4748 10: 0.3805 30: 0.3338 | Single Row PCB Terminal Block, 20A, 300V UL, 22-12AWG, 9.5mm Pitch, Black, Tin Plated |  |  |  |  | DBT40C-9.5-3P-BK-P DORABO | [30 empty] | https://www.unikeyic.com/media/datasheet/09/28/de5e/0928de5e40c4833e77a48df46aec9a3c.pdf | https://www.unikeyic.com/products/terminal-block-components/dbt40c-9-5-3p-bk-p/871011131.html
DBT40C-9.5-4P-BK-P | DORABO | 100: 0.3955 | single layerPCBBarrier terminal，Nominal current：20A，rated_voltage（UL）：300V，Rated Cross Section：22~12AWG，：9.5mm，colour：Black，Contact Surface：tin |  |  |  |  | DBT40C-9.5-4P-BK-P DORABO | [29 empty] | 1000 | https://www.unikeyic.com/media/datasheet/09/28/de5e/0928de5e40c4833e77a48df46aec9a3c.pdf | https://www.unikeyic.com/products/terminal-block-components/dbt40c-9-5-4p-bk-p/871033264.html
DBT40C-9.5-5P-BK-P | DORABO | 100: 0.4943 | single layerPCBBarrier terminal，Nominal current：20A，rated_voltage（UL）：300V，Rated Cross Section：22~12AWG，：9.5mm，colour：Black，Contact Surface：tin |  |  |  |  | DBT40C-9.5-5P-BK-P DORABO | [29 empty] | 1000 | https://www.unikeyic.com/media/datasheet/09/28/de5e/0928de5e40c4833e77a48df46aec9a3c.pdf | https://www.unikeyic.com/products/terminal-block-components/dbt40c-9-5-5p-bk-p/871016379.html
DBT40C-9.5-6P-BK-P | DORABO | 100: 0.5932 | single layerPCBBarrier terminal，Nominal current：20A，rated_voltage（UL）：300V，Rated Cross Section：22~12AWG，：9.5mm，colour：Black，Contact Surface：tin |  |  |  |  | DBT40C-9.5-6P-BK-P DORABO | [29 empty] | 1000 | https://www.unikeyic.com/media/datasheet/09/28/de5e/0928de5e40c4833e77a48df46aec9a3c.pdf | https://www.unikeyic.com/products/terminal-block-components/dbt40c-9-5-6p-bk-p/871025351.html
DBT40C-9.5-7P-BK-P | DORABO | 100: 0.692 | single layerPCBBarrier terminal，Nominal current：20A，rated_voltage（UL）：300V，Rated Cross Section：22~12AWG，：9.5mm，colour：Black，Contact Surface：tin |  |  |  |  | DBT40C-9.5-7P-BK-P DORABO | [29 empty] | 1000 | https://www.unikeyic.com/media/datasheet/09/28/de5e/0928de5e40c4833e77a48df46aec9a3c.pdf | https://www.unikeyic.com/products/terminal-block-components/dbt40c-9-5-7p-bk-p/871015223.html
DBT40C-9.5-8P-BK-P | DORABO | 100: 0.7909 | single layerPCBBarrier terminal，Nominal current：20A，rated_voltage（UL）：300V，Rated Cross Section：22~12AWG，：9.5mm，colour：Black，Contact Surface：tin |  |  |  |  | DBT40C-9.5-8P-BK-P DORABO | [29 empty] | 1000 | https://www.unikeyic.com/media/datasheet/09/28/de5e/0928de5e40c4833e77a48df46aec9a3c.pdf | https://www.unikeyic.com/products/terminal-block-components/dbt40c-9-5-8p-bk-p/871008185.html
DBT40C-9.5-9P-BK-P | DORABO | 100: 0.8897 | single layerPCBBarrier terminal，Nominal current：20A，rated_voltage（UL）：300V，Rated Cross Section：22~12AWG，：9.5mm，colour：Black，Contact Surface：tin |  |  |  |  | DBT40C-9.5-9P-BK-P DORABO | [29 empty] | 1000 | https://www.unikeyic.com/media/datasheet/09/28/de5e/0928de5e40c4833e77a48df46aec9a3c.pdf | https://www.unikeyic.com/products/terminal-block-components/dbt40c-9-5-9p-bk-p/871009123.html
DBT40H-13.0-10P-BK-P | DORABO | 100: 1.2835 | single layerPCBBarrier terminal，Nominal current40A，rated_voltage(UL)：600V，Rated Cross Section：18~10AWG，：13mm，colour：Black，Contact Surface：tin |  |  |  |  | DBT40H-13.0-10P-BK-P DORABO | [29 empty] | 100 | https://www.unikeyic.com/media/datasheet/63/55/38a9/635538a99ed3793b9bab69e9f981f1f5.pdf | https://www.unikeyic.com/products/terminal-block-components/dbt40h-13-0-10p-bk-p/871022727.html
DBT40H-13.0-3P-BK-P | DORABO | 100: 0.385 | single layerPCBBarrier terminal，Nominal current40A，rated_voltage(UL)：600V，Rated Cross Section：18~10AWG，：13mm，colour：Black，Contact Surface：tin |  |  |  |  | DBT40H-13.0-3P-BK-P DORABO | [29 empty] | 1000 | https://www.unikeyic.com/media/datasheet/63/55/38a9/635538a99ed3793b9bab69e9f981f1f5.pdf | https://www.unikeyic.com/products/terminal-block-components/dbt40h-13-0-3p-bk-p/871013751.html
DBT40H-13.0-4P-BK-P | DORABO | 100: 0.5134 | PCB Terminal Block, 40A, 600V, 18-10AWG, 13mm Pitch, Black, Tin |  |  |  |  | DBT40H-13.0-4P-BK-P DORABO | [29 empty] | 1000 | https://www.unikeyic.com/media/datasheet/63/55/38a9/635538a99ed3793b9bab69e9f981f1f5.pdf | https://www.unikeyic.com/products/terminal-block-components/dbt40h-13-0-4p-bk-p/871033484.html
DBT40H-13.0-5P-BK-P | DORABO | 100: 0.6418 | single layerPCBBarrier terminal，Nominal current40A，rated_voltage(UL)：600V，Rated Cross Section：18~10AWG，：13mm，colour：Black，Contact Surface：tin |  |  |  |  | DBT40H-13.0-5P-BK-P DORABO | [29 empty] | 100 | https://www.unikeyic.com/media/datasheet/63/55/38a9/635538a99ed3793b9bab69e9f981f1f5.pdf | https://www.unikeyic.com/products/terminal-block-components/dbt40h-13-0-5p-bk-p/871006339.html
DBT40H-13.0-6P-BK-P | DORABO | 100: 0.7701 | single layerPCBBarrier terminal，Nominal current40A，rated_voltage(UL)：600V，Rated Cross Section：18~10AWG，：13mm，colour：Black，Contact Surface：tin |  |  |  |  | DBT40H-13.0-6P-BK-P DORABO | [29 empty] | 100 | https://www.unikeyic.com/media/datasheet/63/55/38a9/635538a99ed3793b9bab69e9f981f1f5.pdf | https://www.unikeyic.com/products/terminal-block-components/dbt40h-13-0-6p-bk-p/871009208.html
DBT40H-13.0-7P-BK-P | DORABO | 100: 0.8984 | single layerPCBBarrier terminal，Nominal current40A，rated_voltage(UL)：600V，Rated Cross Section：18~10AWG，：13mm，colour：Black，Contact Surface：tin |  |  |  |  | DBT40H-13.0-7P-BK-P DORABO | [29 empty] | 100 | https://www.unikeyic.com/media/datasheet/63/55/38a9/635538a99ed3793b9bab69e9f981f1f5.pdf | https://www.unikeyic.com/products/terminal-block-components/dbt40h-13-0-7p-bk-p/871008817.html
DBT40H-13.0-8P-BK-P | DORABO | 100: 1.0268 | single layerPCBBarrier terminal，Nominal current40A，rated_voltage(UL)：600V，Rated Cross Section：18~10AWG，：13mm，colour：Black，Contact Surface：tin |  |  |  |  | DBT40H-13.0-8P-BK-P DORABO | [29 empty] | 1100 | https://www.unikeyic.com/media/datasheet/63/55/38a9/635538a99ed3793b9bab69e9f981f1f5.pdf | https://www.unikeyic.com/products/terminal-block-components/dbt40h-13-0-8p-bk-p/871021273.html
DBT40H-13.0-9P-BK-P | DORABO | 100: 1.1551 | single layerPCBBarrier terminal，Nominal current40A，rated_voltage(UL)：600V，Rated Cross Section：18~10AWG，：13mm，colour：Black，Contact Surface：tin |  |  |  |  | DBT40H-13.0-9P-BK-P DORABO | [29 empty] | 100 | https://www.unikeyic.com/media/datasheet/63/55/38a9/635538a99ed3793b9bab69e9f981f1f5.pdf | https://www.unikeyic.com/products/terminal-block-components/dbt40h-13-0-9p-bk-p/871009436.html
DBT40H-9.5-10P-BK-P | DORABO | 100: 1.0754 | single layerPCBBarrier terminal，Nominal current：20A，rated_voltage（UL）：300V，Rated Cross Section：22~12AWG，：9.5mm，colour：Black，Contact Surface：tin |  |  |  |  | DBT40H-9.5-10P-BK-P DORABO | [29 empty] | 500 | https://www.unikeyic.com/media/datasheet/58/24/2386/5824238650c1aedcb44147ded002cebf.pdf | https://www.unikeyic.com/products/terminal-block-components/dbt40h-9-5-10p-bk-p/871027476.html
DBT40H-9.5-2P-BK-P | DORABO | 100: 0.215 | single layerPCBBarrier terminal，Nominal current：20A，rated_voltage（UL）：300V，Rated Cross Section：22~12AWG，：9.5mm，colour：Black，Contact Surface：tin |  |  |  |  | DBT40H-9.5-2P-BK-P DORABO | [29 empty] | 1000 | https://www.unikeyic.com/media/datasheet/58/24/2386/5824238650c1aedcb44147ded002cebf.pdf | https://www.unikeyic.com/products/terminal-block-components/dbt40h-9-5-2p-bk-p/871022531.html
DBT40H-9.5-3P-BK-P | DORABO | 100: 0.3226 | single layerPCBBarrier terminal，Nominal current：20A，rated_voltage（UL）：300V，Rated Cross Section：22~12AWG，：9.5mm，colour：Black，Contact Surface：tin |  |  |  |  | DBT40H-9.5-3P-BK-P DORABO | [29 empty] | 1000 | https://www.unikeyic.com/media/datasheet/58/24/2386/5824238650c1aedcb44147ded002cebf.pdf | https://www.unikeyic.com/products/terminal-block-components/dbt40h-9-5-3p-bk-p/871032729.html
DBT40H-9.5-4P-BK-P | DORABO | 100: 0.4302 | single layerPCBBarrier terminal，Nominal current：20A，rated_voltage（UL）：300V，Rated Cross Section：22~12AWG，：9.5mm，colour：Black，Contact Surface：tin |  |  |  |  | DBT40H-9.5-4P-BK-P DORABO | [29 empty] | 1000 | https://www.unikeyic.com/media/datasheet/58/24/2386/5824238650c1aedcb44147ded002cebf.pdf | https://www.unikeyic.com/products/terminal-block-components/dbt40h-9-5-4p-bk-p/871021793.html
DBT40H-9.5-5P-BK-P | DORABO | 100: 0.5377 | single layerPCBBarrier terminal，Nominal current：20A，rated_voltage（UL）：300V，Rated Cross Section：22~12AWG，：9.5mm，colour：Black，Contact Surface：tin |  |  |  |  | DBT40H-9.5-5P-BK-P DORABO | [29 empty] | 1000 | https://www.unikeyic.com/media/datasheet/58/24/2386/5824238650c1aedcb44147ded002cebf.pdf | https://www.unikeyic.com/products/terminal-block-components/dbt40h-9-5-5p-bk-p/871025933.html
DBT40H-9.5-6P-BK-P | DORABO | 100: 0.6452 | single layerPCBBarrier terminal，Nominal current：20A，rated_voltage（UL）：300V，Rated Cross Section：22~12AWG，：9.5mm，colour：Black，Contact Surface：tin |  |  |  |  | DBT40H-9.5-6P-BK-P DORABO | [29 empty] | 1000 | https://www.unikeyic.com/media/datasheet/58/24/2386/5824238650c1aedcb44147ded002cebf.pdf | https://www.unikeyic.com/products/terminal-block-components/dbt40h-9-5-6p-bk-p/871032705.html
DBT40H-9.5-7P-BK-P | DORABO | 100: 0.7527 | single layerPCBBarrier terminal，Nominal current：20A，rated_voltage（UL）：300V，Rated Cross Section：22~12AWG，：9.5mm，colour：Black，Contact Surface：tin |  |  |  |  | DBT40H-9.5-7P-BK-P DORABO | [29 empty] | 1000 | https://www.unikeyic.com/media/datasheet/58/24/2386/5824238650c1aedcb44147ded002cebf.pdf | https://www.unikeyic.com/products/terminal-block-components/dbt40h-9-5-7p-bk-p/871019743.html
DBT40H-9.5-8P-BK-P | DORABO | 100: 0.8603 | single layerPCBBarrier terminal，Nominal current：20A，rated_voltage（UL）：300V，Rated Cross Section：22~12AWG，：9.5mm，colour：Black，Contact Surface：tin |  |  |  |  | DBT40H-9.5-8P-BK-P DORABO | [29 empty] | 1000 | https://www.unikeyic.com/media/datasheet/58/24/2386/5824238650c1aedcb44147ded002cebf.pdf | https://www.unikeyic.com/products/terminal-block-components/dbt40h-9-5-8p-bk-p/871032432.html
DBT40H-9.5-9P-BK-P | DORABO | 100: 0.9678 | single layerPCBBarrier terminal，Nominal current：20A，rated_voltage（UL）：300V，Rated Cross Section：22~12AWG，：9.5mm，colour：Black，Contact Surface：tin |  |  |  |  | DBT40H-9.5-9P-BK-P DORABO | [29 empty] | 500 | https://www.unikeyic.com/media/datasheet/58/24/2386/5824238650c1aedcb44147ded002cebf.pdf | https://www.unikeyic.com/products/terminal-block-components/dbt40h-9-5-9p-bk-p/871009395.html
DBT40R-9.5-10P-BK-P | DORABO | 100: 0.9887 | Single layer barrier terminal block， Nominal Operating Current: 25 A， rated_voltage(III/2): 300 V， Rated Cross Section: 22-12AWG， Number of Potentials: 10， Number of Rows: 1， Number of Positions per Row: 10， Product Series:DBT40R， : 9.5 mm， Wiring Method: Screw connection with pressure plate， Screw Head Specification: Cross slotted， install: Wave Soldering， wire／PCBConnection Direction: 90 °， colour: Black， Pin Arrangement: Linear Arrangement， Soldering pins[P]: 3.6 mm， Number of solder pins per potential: 1， Packaging Type: Carton Packaging |  |  |  |  | DBT40R-9.5-10P-BK-P DORABO | [29 empty] | 1000 | https://www.unikeyic.com/media/datasheet/98/fb/55c6/98fb55c6d9a5e7ecc48763546b982329.pdf | https://www.unikeyic.com/products/terminal-block-components/dbt40r-9-5-10p-bk-p/871007952.html
DBT40R-9.5-4P-BK-P | DORABO | 100: 0.3955 | Single layer barrier terminal block， Nominal Operating Current: 25 A， rated_voltage(III/2): 300 V， Rated Cross Section: 22-12AWG， Number of Potentials: 4， Number of Rows: 1， Number of Positions per Row: 4， Product Series:DBT40R， : 9.5 mm， Wiring Method: Screw connection with pressure plate， Screw Head Specification: Cross slotted， install: Wave Soldering， wire／PCBConnection Direction: 90 °， colour: Black， Pin Arrangement: Linear Arrangement， Soldering pins[P]: 3.6 mm， Number of solder pins per potential: 1， Packaging Type: Carton Packaging |  |  |  |  | DBT40R-9.5-4P-BK-P DORABO | [29 empty] | 1000 | https://www.unikeyic.com/media/datasheet/98/fb/55c6/98fb55c6d9a5e7ecc48763546b982329.pdf | https://www.unikeyic.com/products/terminal-block-components/dbt40r-9-5-4p-bk-p/871004721.html
DBT40R-9.5-5P-BK-P | DORABO | 100: 0.4943 | Single layer barrier terminal block， Nominal Operating Current: 25 A， rated_voltage(III/2): 300 V， Rated Cross Section: 22-12AWG， Number of Potentials: 5， Number of Rows: 1， Number of Positions per Row: 5， Product Series:DBT40R， : 9.5 mm， Wiring Method: Screw connection with pressure plate， Screw Head Specification: Cross slotted， install: Wave Soldering， wire／PCBConnection Direction: 90 °， colour: Black， Pin Arrangement: Linear Arrangement， Soldering pins[P]: 3.6 mm， Number of solder pins per potential: 1， Packaging Type: Carton Packaging |  |  |  |  | DBT40R-9.5-5P-BK-P DORABO | [29 empty] | 1000 | https://www.unikeyic.com/media/datasheet/98/fb/55c6/98fb55c6d9a5e7ecc48763546b982329.pdf | https://www.unikeyic.com/products/terminal-block-components/dbt40r-9-5-5p-bk-p/871021026.html
DBT40R-9.5-6P-BK-P | DORABO | 100: 0.5932 | Single layer barrier terminal block， Nominal Operating Current: 25 A， rated_voltage(III/2): 300 V， Rated Cross Section: 22-12AWG， Number of Potentials: 6， Number of Rows: 1， Number of Positions per Row: 6， Product Series:DBT40R， : 9.5 mm， Wiring Method: Screw connection with pressure plate， Screw Head Specification: Cross slotted， install: Wave Soldering， wire／PCBConnection Direction: 90 °， colour: Black， Pin Arrangement: Linear Arrangement， Soldering pins[P]: 3.6 mm， Number of solder pins per potential: 1， Packaging Type: Carton Packaging |  |  |  |  | DBT40R-9.5-6P-BK-P DORABO | [29 empty] | 1000 | https://www.unikeyic.com/media/datasheet/98/fb/55c6/98fb55c6d9a5e7ecc48763546b982329.pdf | https://www.unikeyic.com/products/terminal-block-components/dbt40r-9-5-6p-bk-p/871024414.html
DBT40R-9.5-7P-BK-P | DORABO | 100: 0.692 | Single layer barrier terminal block， Nominal Operating Current: 25 A， rated_voltage(III/2): 300 V， Rated Cross Section: 22-12AWG， Number of Potentials: 7， Number of Rows: 1， Number of Positions per Row: 7， Product Series:DBT40R， : 9.5 mm， Wiring Method: Screw connection with pressure plate， Screw Head Specification: Cross slotted， install: Wave Soldering， wire／PCBConnection Direction: 90 °， colour: Black， Pin Arrangement: Linear Arrangement， Soldering pins[P]: 3.6 mm， Number of solder pins per potential: 1， Packaging Type: Carton Packaging |  |  |  |  | DBT40R-9.5-7P-BK-P DORABO | [29 empty] | 1000 | https://www.unikeyic.com/media/datasheet/98/fb/55c6/98fb55c6d9a5e7ecc48763546b982329.pdf | https://www.unikeyic.com/products/terminal-block-components/dbt40r-9-5-7p-bk-p/871009582.html
DBT40R-9.5-8P-BK-P | DORABO | 100: 0.7909 | Single layer barrier terminal block， Nominal Operating Current: 25 A， rated_voltage(III/2): 300 V， Rated Cross Section: 22-12AWG， Number of Potentials: 8， Number of Rows: 1， Number of Positions per Row: 8， Product Series:DBT40R， : 9.5 mm， Wiring Method: Screw connection with pressure plate， Screw Head Specification: Cross slotted， install: Wave Soldering， wire／PCBConnection Direction: 90 °， colour: Black， Pin Arrangement: Linear Arrangement， Soldering pins[P]: 3.6 mm， Number of solder pins per potential: 1， Packaging Type: Carton Packaging |  |  |  |  | DBT40R-9.5-8P-BK-P DORABO | [29 empty] | 1000 | https://www.unikeyic.com/media/datasheet/98/fb/55c6/98fb55c6d9a5e7ecc48763546b982329.pdf | https://www.unikeyic.com/products/terminal-block-components/dbt40r-9-5-8p-bk-p/871012398.html
DBT40R-9.5-9P-BK-P | DORABO | 100: 0.8897 | Single layer barrier terminal block， Nominal Operating Current: 25 A， rated_voltage(III/2): 300 V， Rated Cross Section: 22-12AWG， Number of Potentials: 9， Number of Rows: 1， Number of Positions per Row: 9， Product Series:DBT40R， : 9.5 mm， Wiring Method: Screw connection with pressure plate， Screw Head Specification: Cross slotted， install: Wave Soldering， wire／PCBConnection Direction: 90 °， colour: Black， Pin Arrangement: Linear Arrangement， Soldering pins[P]: 3.6 mm， Number of solder pins per potential: 1， Packaging Type: Carton Packaging |  |  |  |  | DBT40R-9.5-9P-BK-P DORABO | [29 empty] | 1000 | https://www.unikeyic.com/media/datasheet/98/fb/55c6/98fb55c6d9a5e7ecc48763546b982329.pdf | https://www.unikeyic.com/products/terminal-block-components/dbt40r-9-5-9p-bk-p/871025595.html
DBT40S-7.62-10P-BK-P | DORABO | 100: 0.8326 | single layerPCBBarrier terminal，Nominal current：15A，rated_voltage （UL）：300V，Rated Cross Section：22-14AWG，：7.62mm，colour：Black，Contact Surface：tin |  |  |  |  | DBT40S-7.62-10P-BK-P DORABO | [29 empty] | 1000 | https://www.unikeyic.com/media/datasheet/17/ca/8cce/17ca8cce98f089625a693cb3c1a54808.pdf | https://www.unikeyic.com/products/terminal-block-components/dbt40s-7-62-10p-bk-p/871005516.html
DBT40S-7.62-2P-BK-P | DORABO | 100: 0.1665 | single layerPCBBarrier terminal，Nominal current：15A，rated_voltage （UL）：300V，Rated Cross Section：22-14AWG，：7.62mm，colour：Black，Contact Surface：tin |  |  |  |  | DBT40S-7.62-2P-BK-P DORABO | [29 empty] | 1000 | https://www.unikeyic.com/media/datasheet/17/ca/8cce/17ca8cce98f089625a693cb3c1a54808.pdf | https://www.unikeyic.com/products/terminal-block-components/dbt40s-7-62-2p-bk-p/871021572.html
DBT40S-7.62-3P-BK-P | DORABO | 100: 0.2497 | single layerPCBBarrier terminal，Nominal current：15A，rated_voltage （UL）：300V，Rated Cross Section：22-14AWG，：7.62mm，colour：Black，Contact Surface：tin |  |  |  |  | DBT40S-7.62-3P-BK-P DORABO | [29 empty] | 1000 | https://www.unikeyic.com/media/datasheet/17/ca/8cce/17ca8cce98f089625a693cb3c1a54808.pdf | https://www.unikeyic.com/products/terminal-block-components/dbt40s-7-62-3p-bk-p/871028559.html
DBT40S-7.62-4P-BK-P | DORABO | 100: 0.333 | single layerPCBBarrier terminal，Nominal current：15A，rated_voltage （UL）：300V，Rated Cross Section：22-14AWG，：7.62mm，colour：Black，Contact Surface：tin |  |  |  |  | DBT40S-7.62-4P-BK-P DORABO | [29 empty] | 1000 | https://www.unikeyic.com/media/datasheet/17/ca/8cce/17ca8cce98f089625a693cb3c1a54808.pdf | https://www.unikeyic.com/products/terminal-block-components/dbt40s-7-62-4p-bk-p/871027935.html
DBT40S-7.62-5P-BK-P | DORABO | 100: 0.4163 | single layerPCBBarrier terminal，Nominal current：15A，rated_voltage （UL）：300V，Rated Cross Section：22-14AWG，：7.62mm，colour：Black，Contact Surface：tin |  |  |  |  | DBT40S-7.62-5P-BK-P DORABO | [29 empty] | 1000 | https://www.unikeyic.com/media/datasheet/17/ca/8cce/17ca8cce98f089625a693cb3c1a54808.pdf | https://www.unikeyic.com/products/terminal-block-components/dbt40s-7-62-5p-bk-p/871007615.html
DBT40S-7.62-6P-BK-P | DORABO | 100: 0.4996 | single layerPCBBarrier terminal，Nominal current：15A，rated_voltage （UL）：300V，Rated Cross Section：22-14AWG，：7.62mm，colour：Black，Contact Surface：tin |  |  |  |  | DBT40S-7.62-6P-BK-P DORABO | [29 empty] | 1000 | https://www.unikeyic.com/media/datasheet/17/ca/8cce/17ca8cce98f089625a693cb3c1a54808.pdf | https://www.unikeyic.com/products/terminal-block-components/dbt40s-7-62-6p-bk-p/871022237.html
DBT40S-7.62-7P-BK-P | DORABO | 100: 0.5827 | single layerPCBBarrier terminal，Nominal current：15A，rated_voltage （UL）：300V，Rated Cross Section：22-14AWG，：7.62mm，colour：Black，Contact Surface：tin |  |  |  |  | DBT40S-7.62-7P-BK-P DORABO | [29 empty] | 1000 | https://www.unikeyic.com/media/datasheet/17/ca/8cce/17ca8cce98f089625a693cb3c1a54808.pdf | https://www.unikeyic.com/products/terminal-block-components/dbt40s-7-62-7p-bk-p/871030019.html
DBT40S-7.62-8P-BK-P | DORABO | 100: 0.666 | single layerPCBBarrier terminal，Nominal current：15A，rated_voltage （UL）：300V，Rated Cross Section：22-14AWG，：7.62mm，colour：Black，Contact Surface：tin |  |  |  |  | DBT40S-7.62-8P-BK-P DORABO | [29 empty] | 1000 | https://www.unikeyic.com/media/datasheet/17/ca/8cce/17ca8cce98f089625a693cb3c1a54808.pdf | https://www.unikeyic.com/products/terminal-block-components/dbt40s-7-62-8p-bk-p/871007659.html
DBT40S-7.62-9P-BK-P | DORABO | 100: 0.7493 | single layerPCBBarrier terminal，Nominal current：15A，rated_voltage （UL）：300V，Rated Cross Section：22-14AWG，：7.62mm，colour：Black，Contact Surface：tin |  |  |  |  | DBT40S-7.62-9P-BK-P DORABO | [29 empty] | 1000 | https://www.unikeyic.com/media/datasheet/17/ca/8cce/17ca8cce98f089625a693cb3c1a54808.pdf | https://www.unikeyic.com/products/terminal-block-components/dbt40s-7-62-9p-bk-p/871032493.html
DBT40S-9.5-2P-BK-P | DORABO | 100: 0.1977 | single layerPCBBarrier terminal，Nominal current：20A，rated_voltage（UL）：300V，Rated Cross Section：22~12AWG，：9.5mm，colour：Black，Contact Surface：tin |  |  |  |  | DBT40S-9.5-2P-BK-P DORABO | [29 empty] | 1000 | https://www.unikeyic.com/media/datasheet/d0/de/3b37/d0de3b3755b1cafac206b68a62ecda5c.pdf | https://www.unikeyic.com/products/terminal-block-components/dbt40s-9-5-2p-bk-p/871023036.html
DBT40S-9.5-3P-BK-P | DORABO | 100: 0.2965 | single layerPCBBarrier terminal，Nominal current：20A，rated_voltage（UL）：300V，Rated Cross Section：22~12AWG，：9.5mm，colour：Black，Contact Surface：tin |  |  |  |  | DBT40S-9.5-3P-BK-P DORABO | [29 empty] | 1000 | https://www.unikeyic.com/media/datasheet/d0/de/3b37/d0de3b3755b1cafac206b68a62ecda5c.pdf | https://www.unikeyic.com/products/terminal-block-components/dbt40s-9-5-3p-bk-p/871034298.html
DBT40S-9.5-4P-BK-P | DORABO | 100: 0.3955 | single layerPCBBarrier terminal，Nominal current：20A，rated_voltage（UL）：300V，Rated Cross Section：22~12AWG，：9.5mm，colour：Black，Contact Surface：tin |  |  |  |  | DBT40S-9.5-4P-BK-P DORABO | [29 empty] | 1000 | https://www.unikeyic.com/media/datasheet/d0/de/3b37/d0de3b3755b1cafac206b68a62ecda5c.pdf | https://www.unikeyic.com/products/terminal-block-components/dbt40s-9-5-4p-bk-p/871028592.html
DBT40S-9.5-5P-BK-P | DORABO | 100: 0.4943 | single layerPCBBarrier terminal，Nominal current：20A，rated_voltage（UL）：300V，Rated Cross Section：22~12AWG，：9.5mm，colour：Black，Contact Surface：tin |  |  |  |  | DBT40S-9.5-5P-BK-P DORABO | [29 empty] | 1000 | https://www.unikeyic.com/media/datasheet/d0/de/3b37/d0de3b3755b1cafac206b68a62ecda5c.pdf | https://www.unikeyic.com/products/terminal-block-components/dbt40s-9-5-5p-bk-p/871023803.html
DBT40S-9.5-6P-BK-P | DORABO | 100: 0.5932 | single layerPCBBarrier terminal，Nominal current：20A，rated_voltage（UL）：300V，Rated Cross Section：22~12AWG，：9.5mm，colour：Black，Contact Surface：tin |  |  |  |  | DBT40S-9.5-6P-BK-P DORABO | [29 empty] | 1000 | https://www.unikeyic.com/media/datasheet/d0/de/3b37/d0de3b3755b1cafac206b68a62ecda5c.pdf | https://www.unikeyic.com/products/terminal-block-components/dbt40s-9-5-6p-bk-p/871021972.html
DBT40S-9.5-7P-BK-P | DORABO | 100: 0.692 | single layerPCBBarrier terminal，Nominal current：20A，rated_voltage（UL）：300V，Rated Cross Section：22~12AWG，：9.5mm，colour：Black，Contact Surface：tin |  |  |  |  | DBT40S-9.5-7P-BK-P DORABO | [29 empty] | 1000 | https://www.unikeyic.com/media/datasheet/d0/de/3b37/d0de3b3755b1cafac206b68a62ecda5c.pdf | https://www.unikeyic.com/products/terminal-block-components/dbt40s-9-5-7p-bk-p/871020377.html
DBT40S-9.5-8P-BK-P | DORABO | 100: 0.7909 | single layerPCBBarrier terminal，Nominal current：20A，rated_voltage（UL）：300V，Rated Cross Section：22~12AWG，：9.5mm，colour：Black，Contact Surface：tin |  |  |  |  | DBT40S-9.5-8P-BK-P DORABO | [29 empty] | 1000 | https://www.unikeyic.com/media/datasheet/d0/de/3b37/d0de3b3755b1cafac206b68a62ecda5c.pdf | https://www.unikeyic.com/products/terminal-block-components/dbt40s-9-5-8p-bk-p/871012461.html
DBT40S-9.5-9P-BK-P | DORABO | 100: 0.8897 | single layerPCBBarrier terminal，Nominal current：20A，rated_voltage（UL）：300V，Rated Cross Section：22~12AWG，：9.5mm，colour：Black，Contact Surface：tin |  |  |  |  | DBT40S-9.5-9P-BK-P DORABO | [29 empty] | 1000 | https://www.unikeyic.com/media/datasheet/d0/de/3b37/d0de3b3755b1cafac206b68a62ecda5c.pdf | https://www.unikeyic.com/products/terminal-block-components/dbt40s-9-5-9p-bk-p/871013455.html
DBT50-6.35-10P-BK-P | DORABO | 100: 0.451 | Single layer barrier terminal block， Nominal Operating Current: 10 A， rated_voltage(III/2): 300 V， Rated Cross Section: 22-16AWG， Number of Potentials: 10， Number of Rows: 1， Number of Positions per Row: 10， Product Series:DBT50， : 6.35 mm， Wiring Method: Screw connection with pressure plate， Screw Head Specification: Cross slotted， install: Wave Soldering， wire／PCBConnection Direction: 0 °， colour: Black， Pin Arrangement: Linear Arrangement， Soldering pins[P]: 3.6 mm， Number of solder pins per potential: 1， Packaging Type: Carton Packaging |  |  |  |  | DBT50-6.35-10P-BK-P DORABO | [29 empty] | 1000 | https://www.unikeyic.com/media/datasheet/79/25/1757/792517575383f8877db09961588a31e8.pdf | https://www.unikeyic.com/products/terminal-block-components/dbt50-6-35-10p-bk-p/681828560.html
DBT50-6.35-2P-BK-P | DORABO | 100: 0.0902 | Single layer barrier terminal block， Nominal Operating Current: 10 A， rated_voltage(III/2): 300 V， Rated Cross Section: 22-16AWG， Number of Potentials: 2， Number of Rows: 1， Number of Positions per Row: 2， Product Series:DBT50， : 6.35 mm， Wiring Method: Screw connection with pressure plate， Screw Head Specification: Cross slotted， install: Wave Soldering， wire／PCBConnection Direction: 0 °， colour: Black， Pin Arrangement: Linear Arrangement， Soldering pins[P]: 3.6 mm， Number of solder pins per potential: 1， Packaging Type: Carton Packaging |  |  |  |  | DBT50-6.35-2P-BK-P DORABO | [29 empty] | 1000 | https://www.unikeyic.com/media/datasheet/79/25/1757/792517575383f8877db09961588a31e8.pdf | https://www.unikeyic.com/products/terminal-block-components/dbt50-6-35-2p-bk-p/682728958.html
DBT50-6.35-3P-BK-P | DORABO | 100: 0.1353 | Single layer barrier terminal block， Nominal Operating Current: 10 A， rated_voltage(III/2): 300 V， Rated Cross Section: 22-16AWG， Number of Potentials: 3， Number of Rows: 1， Number of Positions per Row: 3， Product Series:DBT50， : 6.35 mm， Wiring Method: Screw connection with pressure plate， Screw Head Specification: Cross slotted， install: Wave Soldering， wire／PCBConnection Direction: 0 °， colour: Black， Pin Arrangement: Linear Arrangement， Soldering pins[P]: 3.6 mm， Number of solder pins per potential: 1， Packaging Type: Carton Packaging |  |  |  |  | DBT50-6.35-3P-BK-P DORABO | [29 empty] | 1000 | https://www.unikeyic.com/media/datasheet/79/25/1757/792517575383f8877db09961588a31e8.pdf | https://www.unikeyic.com/products/terminal-block-components/dbt50-6-35-3p-bk-p/682797913.html
DBT50-6.35-4P-BK-P | DORABO | 100: 0.1804 | Single layer barrier terminal block， Nominal Operating Current: 10 A， rated_voltage(III/2): 300 V， Rated Cross Section: 22-16AWG， Number of Potentials: 4， Number of Rows: 1， Number of Positions per Row: 4， Product Series:DBT50， : 6.35 mm， Wiring Method: Screw connection with pressure plate， Screw Head Specification: Cross slotted， install: Wave Soldering， wire／PCBConnection Direction: 0 °， colour: Black， Pin Arrangement: Linear Arrangement， Soldering pins[P]: 3.6 mm， Number of solder pins per potential: 1， Packaging Type: Carton Packaging |  |  |  |  | DBT50-6.35-4P-BK-P DORABO | [29 empty] | 1000 | https://www.unikeyic.com/media/datasheet/79/25/1757/792517575383f8877db09961588a31e8.pdf | https://www.unikeyic.com/products/terminal-block-components/dbt50-6-35-4p-bk-p/682819840.html
DBT50-6.35-5P-BK-P | DORABO | 100: 0.2255 | Single layer barrier terminal block， Nominal Operating Current: 10 A， rated_voltage(III/2): 300 V， Rated Cross Section: 22-16AWG， Number of Potentials: 5， Number of Rows: 1， Number of Positions per Row: 5， Product Series:DBT50， : 6.35 mm， Wiring Method: Screw connection with pressure plate， Screw Head Specification: Cross slotted， install: Wave Soldering， wire／PCBConnection Direction: 0 °， colour: Black， Pin Arrangement: Linear Arrangement， Soldering pins[P]: 3.6 mm， Number of solder pins per potential: 1， Packaging Type: Carton Packaging |  |  |  |  | DBT50-6.35-5P-BK-P DORABO | [29 empty] | 1000 | https://www.unikeyic.com/media/datasheet/79/25/1757/792517575383f8877db09961588a31e8.pdf | https://www.unikeyic.com/products/terminal-block-components/dbt50-6-35-5p-bk-p/681957011.html
DBT50-6.35-6P-BK-P | DORABO | 100: 0.2706 | Single layer barrier terminal block， Nominal Operating Current: 10 A， rated_voltage(III/2): 300 V， Rated Cross Section: 22-16AWG， Number of Potentials: 6， Number of Rows: 1， Number of Positions per Row: 6， Product Series:DBT50， : 6.35 mm， Wiring Method: Screw connection with pressure plate， Screw Head Specification: Cross slotted， install: Wave Soldering， wire／PCBConnection Direction: 0 °， colour: Black， Pin Arrangement: Linear Arrangement， Soldering pins[P]: 3.6 mm， Number of solder pins per potential: 1， Packaging Type: Carton Packaging |  |  |  |  | DBT50-6.35-6P-BK-P DORABO | [29 empty] | 1000 | https://www.unikeyic.com/media/datasheet/79/25/1757/792517575383f8877db09961588a31e8.pdf | https://www.unikeyic.com/products/terminal-block-components/dbt50-6-35-6p-bk-p/682406744.html
DBT50-6.35-7P-BK-P | DORABO | 100: 0.3157 | Single layer barrier terminal block， Nominal Operating Current: 10 A， rated_voltage(III/2): 300 V， Rated Cross Section: 22-16AWG， Number of Potentials: 7， Number of Rows: 1， Number of Positions per Row: 7， Product Series:DBT50， : 6.35 mm， Wiring Method: Screw connection with pressure plate， Screw Head Specification: Cross slotted， install: Wave Soldering， wire／PCBConnection Direction: 0 °， colour: Black， Pin Arrangement: Linear Arrangement， Soldering pins[P]: 3.6 mm， Number of solder pins per potential: 1， Packaging Type: Carton Packaging |  |  |  |  | DBT50-6.35-7P-BK-P DORABO | [29 empty] | 1000 | https://www.unikeyic.com/media/datasheet/79/25/1757/792517575383f8877db09961588a31e8.pdf | https://www.unikeyic.com/products/terminal-block-components/dbt50-6-35-7p-bk-p/682673524.html
DBT50-6.35-8P-BK-P | DORABO | 100: 0.3608 | Single layer barrier terminal block， Nominal Operating Current: 10 A， rated_voltage(III/2): 300 V， Rated Cross Section: 22-16AWG， Number of Potentials: 8， Number of Rows: 1， Number of Positions per Row: 8， Product Series:DBT50， : 6.35 mm， Wiring Method: Screw connection with pressure plate， Screw Head Specification: Cross slotted， install: Wave Soldering， wire／PCBConnection Direction: 0 °， colour: Black， Pin Arrangement: Linear Arrangement， Soldering pins[P]: 3.6 mm， Number of solder pins per potential: 1， Packaging Type: Carton Packaging |  |  |  |  | DBT50-6.35-8P-BK-P DORABO | [29 empty] | 1000 | https://www.unikeyic.com/media/datasheet/79/25/1757/792517575383f8877db09961588a31e8.pdf | https://www.unikeyic.com/products/terminal-block-components/dbt50-6-35-8p-bk-p/682688188.html
DBT50-6.35-9P-BK-P | DORABO | 100: 0.4058 | Single layer barrier terminal block， Nominal Operating Current: 10 A， rated_voltage(III/2): 300 V， Rated Cross Section: 22-16AWG， Number of Potentials: 9， Number of Rows: 1， Number of Positions per Row: 9， Product Series:DBT50， : 6.35 mm， Wiring Method: Screw connection with pressure plate， Screw Head Specification: Cross slotted， install: Wave Soldering， wire／PCBConnection Direction: 0 °， colour: Black， Pin Arrangement: Linear Arrangement， Soldering pins[P]: 3.6 mm， Number of solder pins per potential: 1， Packaging Type: Carton Packaging |  |  |  |  | DBT50-6.35-9P-BK-P DORABO | [29 empty] | 1000 | https://www.unikeyic.com/media/datasheet/79/25/1757/792517575383f8877db09961588a31e8.pdf | https://www.unikeyic.com/products/terminal-block-components/dbt50-6-35-9p-bk-p/682458674.html
DBT50-7.62-10P-BK-P | DORABO | 100: 0.5204 | Single layer barrier terminal block， Nominal Operating Current: 20 A， rated_voltage(III/2): 300 V， Rated Cross Section: 22-12AWG， Number of Potentials: 10， Number of Rows: 1， Number of Positions per Row: 10， Product Series:DBT50， : 7.62 mm， Wiring Method: Screw connection with pressure plate， Screw Head Specification: Cross slotted， install: Wave Soldering， wire／PCBConnection Direction: 0 °， colour: Black， Pin Arrangement: Linear Arrangement， Soldering pins[P]: 3.6 mm， Number of solder pins per potential: 1， Packaging Type: Carton Packaging |  |  |  |  | DBT50-7.62-10P-BK-P DORABO | [29 empty] | 1000 | https://www.unikeyic.com/media/datasheet/e8/50/c11a/e850c11a256b3e76b7a19a0fc69a77c0.pdf | https://www.unikeyic.com/products/terminal-block-components/dbt50-7-62-10p-bk-p/682373332.html
DBT50-7.62-2P-BK-P | DORABO | 5: 0.0903 50: 0.0883 150: 0.0869 500: 0.0835 | Pluggable Terminal Block, 20A, 300V, 22-12AWG, 2 Pos, 7.62mm Pitch, DBT50, Solder Pin 3.6mm, Peak Mount |  |  |  |  | DBT50-7.62-2P-BK-P DORABO | [14 empty] | -40℃~105℃ | [15 empty] | https://www.unikeyic.com/media/datasheet/e8/50/c11a/e850c11a256b3e76b7a19a0fc69a77c0.pdf | https://www.unikeyic.com/products/terminal-block-components/dbt50-7-62-2p-bk-p/682538700.html
DBT50-7.62-3P-BK-P | DORABO | 100: 0.1561 | Single layer barrier terminal block， Nominal Operating Current: 20 A， rated_voltage(III/2): 300 V， Rated Cross Section: 22-12AWG， Number of Potentials: 3， Number of Rows: 1， Number of Positions per Row: 3， Product Series:DBT50， : 7.62 mm， Wiring Method: Screw connection with pressure plate， Screw Head Specification: Cross slotted， install: Wave Soldering， wire／PCBConnection Direction: 0 °， colour: Black， Pin Arrangement: Linear Arrangement， Soldering pins[P]: 3.6 mm， Number of solder pins per potential: 1， Packaging Type: Carton Packaging |  |  |  |  | DBT50-7.62-3P-BK-P DORABO | [14 empty] | -40℃~105℃ | [14 empty] | 1000 | https://www.unikeyic.com/media/datasheet/e8/50/c11a/e850c11a256b3e76b7a19a0fc69a77c0.pdf | https://www.unikeyic.com/products/terminal-block-components/dbt50-7-62-3p-bk-p/682115314.html
DBT50-7.62-4P-BK-P | DORABO | 1: 0.3528 10: 0.2779 30: 0.2467 100: 0.1992 | Single Row Terminal Block, 20A, 300V, 22-12AWG, 4 Pos, 7.62mm Pitch, Screw Mount, SMT, Black, DBT50 |  |  |  |  | DBT50-7.62-4P-BK-P DORABO | [14 empty] | -40℃~105℃ | [15 empty] | https://www.unikeyic.com/media/datasheet/e8/50/c11a/e850c11a256b3e76b7a19a0fc69a77c0.pdf | https://www.unikeyic.com/products/terminal-block-components/dbt50-7-62-4p-bk-p/683336232.html
DBT50-7.62-5P-BK-P | DORABO | 100: 0.2602 | Single layer barrier terminal block， Nominal Operating Current: 20 A， rated_voltage(III/2): 300 V， Rated Cross Section: 22-12AWG， Number of Potentials: 5， Number of Rows: 1， Number of Positions per Row: 5， Product Series:DBT50， : 7.62 mm， Wiring Method: Screw connection with pressure plate， Screw Head Specification: Cross slotted， install: Wave Soldering， wire／PCBConnection Direction: 0 °， colour: Black， Pin Arrangement: Linear Arrangement， Soldering pins[P]: 3.6 mm， Number of solder pins per potential: 1， Packaging Type: Carton Packaging |  |  |  |  | DBT50-7.62-5P-BK-P DORABO | [14 empty] | -40℃~105℃ | [14 empty] | 1000 | https://www.unikeyic.com/media/datasheet/e8/50/c11a/e850c11a256b3e76b7a19a0fc69a77c0.pdf | https://www.unikeyic.com/products/terminal-block-components/dbt50-7-62-5p-bk-p/681819880.html
DBT50-7.62-6P-BK-P | DORABO | 1: 0.4923 10: 0.3959 30: 0.3475 100: 0.2996 500: 0.2697 1,000: 0.2547 | Single layer barrier terminal block， Nominal Operating Current: 20 A， rated_voltage(III/2): 300 V， Rated Cross Section: 22-12AWG， Number of Potentials: 6， Number of Rows: 1， Number of Positions per Row: 6， Product Series:DBT50， : 7.62 mm， Wiring Method: Screw connection with pressure plate， Screw Head Specification: Cross slotted， install: Wave Soldering， wire／PCBConnection Direction: 0 °， colour: Black， Pin Arrangement: Linear Arrangement， Soldering pins[P]: 3.6 mm， Number of solder pins per potential: 1， Packaging Type: Carton Packaging |  |  |  |  | DBT50-7.62-6P-BK-P DORABO | [14 empty] | -40℃~105℃ | [15 empty] | https://www.unikeyic.com/media/datasheet/e8/50/c11a/e850c11a256b3e76b7a19a0fc69a77c0.pdf | https://www.unikeyic.com/products/terminal-block-components/dbt50-7-62-6p-bk-p/683403604.html
DBT50-7.62-7P-BK-P | DORABO | 100: 0.3642 | Single layer barrier terminal block， Nominal Operating Current: 20 A， rated_voltage(III/2): 300 V， Rated Cross Section: 22-12AWG， Number of Potentials: 7， Number of Rows: 1， Number of Positions per Row: 7， Product Series:DBT50， : 7.62 mm， Wiring Method: Screw connection with pressure plate， Screw Head Specification: Cross slotted， install: Wave Soldering， wire／PCBConnection Direction: 0 °， colour: Black， Pin Arrangement: Linear Arrangement， Soldering pins[P]: 3.6 mm， Number of solder pins per potential: 1， Packaging Type: Carton Packaging |  |  |  |  | DBT50-7.62-7P-BK-P DORABO | [29 empty] | 1000 | https://www.unikeyic.com/media/datasheet/e8/50/c11a/e850c11a256b3e76b7a19a0fc69a77c0.pdf | https://www.unikeyic.com/products/terminal-block-components/dbt50-7-62-7p-bk-p/681809748.html
DBT50-7.62-8P-BK-P | DORABO | 100: 0.4163 | Single layer barrier terminal block， Nominal Operating Current: 20 A， rated_voltage(III/2): 300 V， Rated Cross Section: 22-12AWG， Number of Potentials: 8， Number of Rows: 1， Number of Positions per Row: 8， Product Series:DBT50， : 7.62 mm， Wiring Method: Screw connection with pressure plate， Screw Head Specification: Cross slotted， install: Wave Soldering， wire／PCBConnection Direction: 0 °， colour: Black， Pin Arrangement: Linear Arrangement， Soldering pins[P]: 3.6 mm， Number of solder pins per potential: 1， Packaging Type: Carton Packaging |  |  |  |  | DBT50-7.62-8P-BK-P DORABO | [29 empty] | 1000 | https://www.unikeyic.com/media/datasheet/e8/50/c11a/e850c11a256b3e76b7a19a0fc69a77c0.pdf | https://www.unikeyic.com/products/terminal-block-components/dbt50-7-62-8p-bk-p/682109627.html
DBT50-7.62-9P-BK-P | DORABO | 100: 0.4683 | Single layer barrier terminal block， Nominal Operating Current: 20 A， rated_voltage(III/2): 300 V， Rated Cross Section: 22-12AWG， Number of Potentials: 9， Number of Rows: 1， Number of Positions per Row: 9， Product Series:DBT50， : 7.62 mm， Wiring Method: Screw connection with pressure plate， Screw Head Specification: Cross slotted， install: Wave Soldering， wire／PCBConnection Direction: 0 °， colour: Black， Pin Arrangement: Linear Arrangement， Soldering pins[P]: 3.6 mm， Number of solder pins per potential: 1， Packaging Type: Carton Packaging |  |  |  |  | DBT50-7.62-9P-BK-P DORABO | [29 empty] | 1000 | https://www.unikeyic.com/media/datasheet/e8/50/c11a/e850c11a256b3e76b7a19a0fc69a77c0.pdf | https://www.unikeyic.com/products/terminal-block-components/dbt50-7-62-9p-bk-p/682535395.html
DBT50-8.25-10P-BK-P | DORABO | 100: 0.5204 | Single layer barrier terminal block， Nominal Operating Current: 20 A， rated_voltage(III/2): 300 V， Rated Cross Section: 22-12AWG， Number of Potentials: 10， Number of Rows: 1， Number of Positions per Row: 10， Product Series:DBT50， : 8.25 mm， Wiring Method: Screw connection with pressure plate， Screw Head Specification: Cross slotted， install: Wave Soldering， wire／PCBConnection Direction: 0 °， colour: Black， Pin Arrangement: Linear Arrangement， Soldering pins[P]: 3.6 mm， Number of solder pins per potential: 1， Packaging Type: Carton Packaging |  |  |  |  | DBT50-8.25-10P-BK-P DORABO | [29 empty] | 1000 | https://www.unikeyic.com/media/datasheet/63/be/a182/63bea18260343cdf1d422706c58c4459.pdf | https://www.unikeyic.com/products/terminal-block-components/dbt50-8-25-10p-bk-p/681803276.html
DBT50-8.25-12P-BK-P | DORABO | 100: 0.6244 | Single layer barrier terminal block， Nominal Operating Current: 20 A， rated_voltage(III/2): 300 V， Rated Cross Section: 22-12AWG， Number of Potentials: 12， Number of Rows: 1， Number of Positions per Row: 12， Product Series:DBT50， : 8.25 mm， Wiring Method: Screw connection with pressure plate， Screw Head Specification: Cross slotted， install: Wave Soldering， wire／PCBConnection Direction: 0 °， colour: Black， Pin Arrangement: Linear Arrangement， Soldering pins[P]: 3.6 mm， Number of solder pins per potential: 1， Packaging Type: Carton Packaging |  |  |  |  | DBT50-8.25-12P-BK-P DORABO | [14 empty] | -40℃~105℃ | [14 empty] | 1000 | https://www.unikeyic.com/media/datasheet/63/be/a182/63bea18260343cdf1d422706c58c4459.pdf | https://www.unikeyic.com/products/terminal-block-components/dbt50-8-25-12p-bk-p/682468646.html
DBT50-8.25-2P-BK-P | DORABO | 100: 0.1041 | DBT50 Terminal Block, 2 Pos, 20A, 300V, 22-12AWG, 8.25mm Pitch, Solder Pin 3.6mm, Peak Mount, Black |  |  |  |  | DBT50-8.25-2P-BK-P DORABO | [14 empty] | -40℃~105℃ | [14 empty] | 1000 | https://www.unikeyic.com/media/datasheet/63/be/a182/63bea18260343cdf1d422706c58c4459.pdf | https://www.unikeyic.com/products/terminal-block-components/dbt50-8-25-2p-bk-p/683353896.html
DBT50-8.25-3P-BK-P | DORABO | 5: 0.2591 50: 0.2131 150: 0.1753 500: 0.1578 3,000: 0.1438 5,000: 0.1355 | Single Row Barrier Terminal Block, 20A, 300V, 22-12AWG, 3 Pos, 8.25mm Pitch, Screw, Cross-Slot, Peak Solder, Black, Straight, 3.6mm Pin |  |  |  |  | DBT50-8.25-3P-BK-P DORABO | [14 empty] | -40℃~105℃ | [15 empty] | https://www.unikeyic.com/media/datasheet/63/be/a182/63bea18260343cdf1d422706c58c4459.pdf | https://www.unikeyic.com/products/terminal-block-components/dbt50-8-25-3p-bk-p/683074481.html
DBT50-8.25-4P-BK-P | DORABO | 100: 0.2081 | Single layer barrier terminal block， Nominal Operating Current: 20 A， rated_voltage(III/2): 300 V， Rated Cross Section: 22-12AWG， Number of Potentials: 4， Number of Rows: 1， Number of Positions per Row: 4， Product Series:DBT50， : 8.25 mm， Wiring Method: Screw connection with pressure plate， Screw Head Specification: Cross slotted， install: Wave Soldering， wire／PCBConnection Direction: 0 °， colour: Black， Pin Arrangement: Linear Arrangement， Soldering pins[P]: 3.6 mm， Number of solder pins per potential: 1， Packaging Type: Carton Packaging |  |  |  |  | DBT50-8.25-4P-BK-P DORABO | [14 empty] | -40℃~105℃ | [14 empty] | 1000 | https://www.unikeyic.com/media/datasheet/63/be/a182/63bea18260343cdf1d422706c58c4459.pdf | https://www.unikeyic.com/products/terminal-block-components/dbt50-8-25-4p-bk-p/682545998.html
DBT50-8.25-5P-BK-P | DORABO | 1: 0.4454 10: 0.3818 30: 0.3261 100: 0.2833 600: 0.2587 1,000: 0.2463 | DBT50 Terminal Block, 20A, 300V, 22-12AWG, 5-Pin, 8.25mm Pitch, Screw, Peak Solder, Black |  |  |  |  | DBT50-8.25-5P-BK-P DORABO | [14 empty] | -40℃~105℃ | [15 empty] | https://www.unikeyic.com/media/datasheet/63/be/a182/63bea18260343cdf1d422706c58c4459.pdf | https://www.unikeyic.com/products/terminal-block-components/dbt50-8-25-5p-bk-p/682528408.html
DBT50-8.25-6P-BK-P | DORABO | 1: 0.4898 10: 0.42 30: 0.3587 100: 0.3116 600: 0.2845 1,000: 0.2709 | DBT50 Terminal Block, 20A, 300V, 22-12AWG, 6 Pos, 8.25mm Pitch, Screw, SMD, Black |  |  |  |  | DBT50-8.25-6P-BK-P DORABO | [30 empty] | https://www.unikeyic.com/media/datasheet/63/be/a182/63bea18260343cdf1d422706c58c4459.pdf | https://www.unikeyic.com/products/terminal-block-components/dbt50-8-25-6p-bk-p/683367142.html
DBT50-8.25-7P-BK-P | DORABO | 100: 0.3642 | Single layer barrier terminal block， Nominal Operating Current: 20 A， rated_voltage(III/2): 300 V， Rated Cross Section: 22-12AWG， Number of Potentials: 7， Number of Rows: 1， Number of Positions per Row: 7， Product Series:DBT50， : 8.25 mm， Wiring Method: Screw connection with pressure plate， Screw Head Specification: Cross slotted， install: Wave Soldering， wire／PCBConnection Direction: 0 °， colour: Black， Pin Arrangement: Linear Arrangement， Soldering pins[P]: 3.6 mm， Number of solder pins per potential: 1， Packaging Type: Carton Packaging |  |  |  |  | DBT50-8.25-7P-BK-P DORABO | [29 empty] | 1000 | https://www.unikeyic.com/media/datasheet/63/be/a182/63bea18260343cdf1d422706c58c4459.pdf | https://www.unikeyic.com/products/terminal-block-components/dbt50-8-25-7p-bk-p/683380733.html
DBT50-8.25-8P-BK-P | DORABO | 1: 0.7371 10: 0.6059 30: 0.5434 100: 0.4809 | Single Row Barrier Terminal Block, DBT50 Series, 20A, 300V, 22-12AWG, 8 Pos, 8.25mm Pitch, Solder Mount, 0°, Black, 3.6mm P, Box |  |  |  |  | DBT50-8.25-8P-BK-P DORABO | [30 empty] | https://www.unikeyic.com/media/datasheet/63/be/a182/63bea18260343cdf1d422706c58c4459.pdf | https://www.unikeyic.com/products/terminal-block-components/dbt50-8-25-8p-bk-p/683107982.html
DBT50-8.25-9P-BK-P | DORABO | 100: 0.4683 | Single layer barrier terminal block， Nominal Operating Current: 20 A， rated_voltage(III/2): 300 V， Rated Cross Section: 22-12AWG， Number of Potentials: 9， Number of Rows: 1， Number of Positions per Row: 9， Product Series:DBT50， : 8.25 mm， Wiring Method: Screw connection with pressure plate， Screw Head Specification: Cross slotted， install: Wave Soldering， wire／PCBConnection Direction: 0 °， colour: Black， Pin Arrangement: Linear Arrangement， Soldering pins[P]: 3.6 mm， Number of solder pins per potential: 1， Packaging Type: Carton Packaging |  |  |  |  | DBT50-8.25-9P-BK-P DORABO | [29 empty] | 1000 | https://www.unikeyic.com/media/datasheet/63/be/a182/63bea18260343cdf1d422706c58c4459.pdf | https://www.unikeyic.com/products/terminal-block-components/dbt50-8-25-9p-bk-p/681801892.html
DBT50-9.5-11P-BK-P | DORABO | 100: 0.5914 | Single layer barrier terminal block， Nominal Operating Current: 20 A， rated_voltage(III/2): 300 V， Rated Cross Section: 22-12AWG， Number of Potentials: 11， Number of Rows: 1， Number of Positions per Row: 11， Product Series:DBT50， : 9.5 mm， Wiring Method: Screw connection with pressure plate， Screw Head Specification: Cross slotted， install: Wave Soldering， wire／PCBConnection Direction: 0 °， colour: Black， Pin Arrangement: Linear Arrangement， Soldering pins[P]: 3.8 mm， Number of solder pins per potential: 1， Packaging Type: Carton Packaging |  |  |  |  | DBT50-9.5-11P-BK-P DORABO | [14 empty] | -40℃~105℃ | [14 empty] | 1000 | https://www.unikeyic.com/media/datasheet/23/85/2b67/23852b6793b56c945184061d23d3a476.pdf | https://www.unikeyic.com/products/terminal-block-components/dbt50-9-5-11p-bk-p/682888118.html
DBT50-9.5-12P-BK-P | DORABO | 100: 0.6452 | Single layer barrier terminal block， Nominal Operating Current: 20 A， rated_voltage(III/2): 300 V， Rated Cross Section: 22-12AWG， Number of Potentials: 12， Number of Rows: 1， Number of Positions per Row: 12， Product Series:DBT50， : 9.5 mm， Wiring Method: Screw connection with pressure plate， Screw Head Specification: Cross slotted， install: Wave Soldering， wire／PCBConnection Direction: 0 °， colour: Black， Pin Arrangement: Linear Arrangement， Soldering pins[P]: 3.8 mm， Number of solder pins per potential: 1， Packaging Type: Carton Packaging |  |  |  |  | DBT50-9.5-12P-BK-P DORABO | [14 empty] | -40℃~105℃ | [14 empty] | 1000 | https://www.unikeyic.com/media/datasheet/23/85/2b67/23852b6793b56c945184061d23d3a476.pdf | https://www.unikeyic.com/products/terminal-block-components/dbt50-9-5-12p-bk-p/683439265.html
DBT50-9.5-2P-BK-P | DORABO | 5: 0.1841 50: 0.1449 150: 0.1283 500: 0.1031 | Single layer barrier terminal block， Nominal Operating Current: 20 A， rated_voltage(III/2): 300 V， Rated Cross Section: 22-12AWG， Number of Potentials: 2， Number of Rows: 1， Number of Positions per Row: 2， Product Series:DBT50， : 9.5 mm， Wiring Method: Screw connection with pressure plate， Screw Head Specification: Cross slotted， install: Wave Soldering， wire／PCBConnection Direction: 0 °， colour: Black， Pin Arrangement: Linear Arrangement， Soldering pins[P]: 3.8 mm， Number of solder pins per potential: 1， Packaging Type: Carton Packaging |  |  |  |  | DBT50-9.5-2P-BK-P DORABO | [14 empty] | -40℃~105℃ | [15 empty] | https://www.unikeyic.com/media/datasheet/23/85/2b67/23852b6793b56c945184061d23d3a476.pdf | https://www.unikeyic.com/products/terminal-block-components/dbt50-9-5-2p-bk-p/681932658.html
DBT50-9.5-3P-BK-P | DORABO | 5: 0.2931 50: 0.2411 150: 0.1984 500: 0.1786 3,000: 0.1627 5,000: 0.1532 | Single Row Terminal Block, 20A, 300V, 22-12AWG, 3 Pos, 9.5mm Pitch, Screw Terminal, Cross-Slot, Peak Solder Mount, 0°, Black, Straight, 3.8mm Pin, DBT50 Series |  |  |  |  | DBT50-9.5-3P-BK-P DORABO | [14 empty] | -40℃~105℃ | [15 empty] | https://www.unikeyic.com/media/datasheet/23/85/2b67/23852b6793b56c945184061d23d3a476.pdf | https://www.unikeyic.com/products/terminal-block-components/dbt50-9-5-3p-bk-p/682853780.html
DBT50-9.5-4P-BK-P | DORABO | 100: 0.215 | Single layer barrier terminal block， Nominal Operating Current: 20 A， rated_voltage(III/2): 300 V， Rated Cross Section: 22-12AWG， Number of Potentials: 4， Number of Rows: 1， Number of Positions per Row: 4， Product Series:DBT50， : 9.5 mm， Wiring Method: Screw connection with pressure plate， Screw Head Specification: Cross slotted， install: Wave Soldering， wire／PCBConnection Direction: 0 °， colour: Black， Pin Arrangement: Linear Arrangement， Soldering pins[P]: 3.8 mm， Number of solder pins per potential: 1， Packaging Type: Carton Packaging |  |  |  |  | DBT50-9.5-4P-BK-P DORABO | [14 empty] | -40℃~105℃ | [14 empty] | 1000 | https://www.unikeyic.com/media/datasheet/23/85/2b67/23852b6793b56c945184061d23d3a476.pdf | https://www.unikeyic.com/products/terminal-block-components/dbt50-9-5-4p-bk-p/682835755.html
DBT50-9.5-5P-BK-P | DORABO | 1: 0.3115 10: 0.2755 100: 0.2351 1,000: 0.2188 | [5 empty] | DBT50-9.5-5P-BK-P DORABO | [14 empty] | -40℃~105℃ | [15 empty] | https://www.unikeyic.com/media/datasheet/23/85/2b67/23852b6793b56c945184061d23d3a476.pdf | https://www.unikeyic.com/products/terminal-block-components/dbt50-9-5-5p-bk-p/683368707.html
DBT50-9.5-6P-BK-P | DORABO | 100: 0.3226 | Single Row Terminal Block, 20A, 300V, 22-12AWG, 6Pos, 9.5mm Pitch, Screw w/ Lug, Cross-Slot, SMT, Black, 3.8mm P, 1P/Pot |  |  |  |  | DBT50-9.5-6P-BK-P DORABO | [14 empty] | -40℃~105℃ | [14 empty] | 750 | https://www.unikeyic.com/media/datasheet/23/85/2b67/23852b6793b56c945184061d23d3a476.pdf | https://www.unikeyic.com/products/terminal-block-components/dbt50-9-5-6p-bk-p/682341992.html
DBT50-9.5-7P-BK-P | DORABO | 100: 0.3764 | Single layer barrier terminal block， Nominal Operating Current: 20 A， rated_voltage(III/2): 300 V， Rated Cross Section: 22-12AWG， Number of Potentials: 7， Number of Rows: 1， Number of Positions per Row: 7， Product Series:DBT50， : 9.5 mm， Wiring Method: Screw connection with pressure plate， Screw Head Specification: Cross slotted， install: Wave Soldering， wire／PCBConnection Direction: 0 °， colour: Black， Pin Arrangement: Linear Arrangement， Soldering pins[P]: 3.8 mm， Number of solder pins per potential: 1， Packaging Type: Carton Packaging |  |  |  |  | DBT50-9.5-7P-BK-P DORABO | [14 empty] | -40℃~105℃ | [14 empty] | 1000 | https://www.unikeyic.com/media/datasheet/23/85/2b67/23852b6793b56c945184061d23d3a476.pdf | https://www.unikeyic.com/products/terminal-block-components/dbt50-9-5-7p-bk-p/681817451.html
DBT50-9.5-8P-BK-P | DORABO | 100: 0.4302 | Single layer barrier terminal block， Nominal Operating Current: 20 A， rated_voltage(III/2): 300 V， Rated Cross Section: 22-12AWG， Number of Potentials: 8， Number of Rows: 1， Number of Positions per Row: 8， Product Series:DBT50， : 9.5 mm， Wiring Method: Screw connection with pressure plate， Screw Head Specification: Cross slotted， install: Wave Soldering， wire／PCBConnection Direction: 0 °， colour: Black， Pin Arrangement: Linear Arrangement， Soldering pins[P]: 3.8 mm， Number of solder pins per potential: 1， Packaging Type: Carton Packaging |  |  |  |  | DBT50-9.5-8P-BK-P DORABO | [14 empty] | -40℃~105℃ | [14 empty] | 1000 | https://www.unikeyic.com/media/datasheet/23/85/2b67/23852b6793b56c945184061d23d3a476.pdf | https://www.unikeyic.com/products/terminal-block-components/dbt50-9-5-8p-bk-p/683038168.html
DBT50-9.5-9P-BK-P | DORABO | 100: 0.4839 | Single layer barrier terminal block， Nominal Operating Current: 20 A， rated_voltage(III/2): 300 V， Rated Cross Section: 22-12AWG， Number of Potentials: 9， Number of Rows: 1， Number of Positions per Row: 9， Product Series:DBT50， : 9.5 mm， Wiring Method: Screw connection with pressure plate， Screw Head Specification: Cross slotted， install: Wave Soldering， wire／PCBConnection Direction: 0 °， colour: Black， Pin Arrangement: Linear Arrangement， Soldering pins[P]: 3.8 mm， Number of solder pins per potential: 1， Packaging Type: Carton Packaging |  |  |  |  | DBT50-9.5-9P-BK-P DORABO | [14 empty] | -40℃~105℃ | [14 empty] | 1000 | https://www.unikeyic.com/media/datasheet/23/85/2b67/23852b6793b56c945184061d23d3a476.pdf | https://www.unikeyic.com/products/terminal-block-components/dbt50-9-5-9p-bk-p/682903646.html
DBT50B-9.5-10P-BK-P | DORABO | 100: 0.555 | Single Row Terminal Block, 20A, 300V, 22-12AWG, 10 Pos, 9.5mm Pitch, Screw Mount, SMT, Black, DBT50B |  |  |  |  | DBT50B-9.5-10P-BK-P DORABO | [29 empty] | 500 | https://www.unikeyic.com/media/datasheet/61/93/e075/6193e07528914d0293ed96f7a52dc2a8.pdf | https://www.unikeyic.com/products/terminal-block-components/dbt50b-9-5-10p-bk-p/682296744.html
DBT50B-9.5-2P-BK-P | DORABO | 100: 0.111 | Single Row Barrier Terminal Block, 20A, 300V, 22-12AWG, 2 Pos, 9.5mm Pitch, Screw Terminal, Cross Slot, Peak Solder Mount, 0°, Black, Straight, 3.8mm Pin |  |  |  |  | DBT50B-9.5-2P-BK-P DORABO | [29 empty] | 1000 | https://www.unikeyic.com/media/datasheet/61/93/e075/6193e07528914d0293ed96f7a52dc2a8.pdf | https://www.unikeyic.com/products/terminal-block-components/dbt50b-9-5-2p-bk-p/682154479.html
DBT50B-9.5-3P-BK-P | DORABO | 5: 0.2767 50: 0.2225 150: 0.1889 500: 0.1599 2,500: 0.1472 5,000: 0.1396 | Single layer barrier terminal block， Nominal Operating Current: 20 A， rated_voltage(III/2): 300 V， Rated Cross Section: 22-12AWG， Number of Potentials: 3， Number of Rows: 1， Number of Positions per Row: 3， Product Series:DBT50B， : 9.5 mm， Wiring Method: Screw connection with pressure plate， Screw Head Specification: Cross slotted， install: Wave Soldering， wire／PCBConnection Direction: 0 °， colour: Black， Pin Arrangement: Linear Arrangement， Soldering pins[P]: 3.8 mm， Number of solder pins per potential: 1， Packaging Type: Carton Packaging |  |  |  |  | DBT50B-9.5-3P-BK-P DORABO | [30 empty] | https://www.unikeyic.com/media/datasheet/61/93/e075/6193e07528914d0293ed96f7a52dc2a8.pdf | https://www.unikeyic.com/products/terminal-block-components/dbt50b-9-5-3p-bk-p/682574161.html
DBT50B-9.5-5P-BK-P | DORABO | 1: 0.4511 10: 0.3627 30: 0.3245 100: 0.2775 408: 0.2461 816: 0.2328 | [5 empty] | DBT50B-9.5-5P-BK-P DORABO | [30 empty] | https://www.unikeyic.com/media/datasheet/61/93/e075/6193e07528914d0293ed96f7a52dc2a8.pdf | https://www.unikeyic.com/products/terminal-block-components/dbt50b-9-5-5p-bk-p/683133728.html
DBT50B-9.5-6P-BK-P | DORABO | 100: 0.333 | Single layer barrier terminal block， Nominal Operating Current: 20 A， rated_voltage(III/2): 300 V， Rated Cross Section: 22-12AWG， Number of Potentials: 6， Number of Rows: 1， Number of Positions per Row: 6， Product Series:DBT50B， : 9.5 mm， Wiring Method: Screw connection with pressure plate， Screw Head Specification: Cross slotted， install: Wave Soldering， wire／PCBConnection Direction: 0 °， colour: Black， Pin Arrangement: Linear Arrangement， Soldering pins[P]: 3.8 mm， Number of solder pins per potential: 1， Packaging Type: Carton Packaging |  |  |  |  | DBT50B-9.5-6P-BK-P DORABO | [29 empty] | 1000 | https://www.unikeyic.com/media/datasheet/61/93/e075/6193e07528914d0293ed96f7a52dc2a8.pdf | https://www.unikeyic.com/products/terminal-block-components/dbt50b-9-5-6p-bk-p/682582137.html
DBT50B-9.5-7P-BK-P | DORABO | 100: 0.3885 | Single layer barrier terminal block， Nominal Operating Current: 20 A， rated_voltage(III/2): 300 V， Rated Cross Section: 22-12AWG， Number of Potentials: 7， Number of Rows: 1， Number of Positions per Row: 7， Product Series:DBT50B， : 9.5 mm， Wiring Method: Screw connection with pressure plate， Screw Head Specification: Cross slotted， install: Wave Soldering， wire／PCBConnection Direction: 0 °， colour: Black， Pin Arrangement: Linear Arrangement， Soldering pins[P]: 3.8 mm， Number of solder pins per potential: 1， Packaging Type: Carton Packaging |  |  |  |  | DBT50B-9.5-7P-BK-P DORABO | [29 empty] | 500 | https://www.unikeyic.com/media/datasheet/61/93/e075/6193e07528914d0293ed96f7a52dc2a8.pdf | https://www.unikeyic.com/products/terminal-block-components/dbt50b-9-5-7p-bk-p/682139225.html
DBT50B-9.5-8P-BK-P | DORABO | 1: 0.7113 10: 0.5833 30: 0.5221 270: 0.4184 540: 0.3822 1,080: 0.3641 | Single Row Barrier Terminal Block, 20A, 300V, 22-12AWG, 8 Pos, DBT50B Series, 9.5mm Pitch, Screw Terminal, Cross-Slot, SMT, Black, Straight, 3.8mm Pin |  |  |  |  | DBT50B-9.5-8P-BK-P DORABO | [30 empty] | https://www.unikeyic.com/media/datasheet/61/93/e075/6193e07528914d0293ed96f7a52dc2a8.pdf | https://www.unikeyic.com/products/terminal-block-components/dbt50b-9-5-8p-bk-p/682315060.html
DBT50B-9.5-9P-BK-P | DORABO | 1: 0.9861 10: 0.8429 30: 0.7724 | Single Row Terminal Block, 20A, 300V, 22-12AWG, 9 Pos, 9.5mm Pitch, Screw Terminal, Cross-Slot, Peak Solder Mount, 0°, Black, Straight, 3.8mm Pin, DBT50B Series |  |  |  |  | DBT50B-9.5-9P-BK-P DORABO | [30 empty] | https://www.unikeyic.com/media/datasheet/61/93/e075/6193e07528914d0293ed96f7a52dc2a8.pdf | https://www.unikeyic.com/products/terminal-block-components/dbt50b-9-5-9p-bk-p/681841879.html
DBT50G-6.35-10P-BK-P OGC | DORABO | 100: 0.555 | Single layer barrier terminal block， Nominal Operating Current: 10 A， rated_voltage(III/2): 300 V， Rated Cross Section: 22-16AWG， Number of Potentials: 10， Number of Rows: 1， Number of Positions per Row: 10， Product Series:DBT50G， : 6.35 mm， Wiring Method: Screw connection with pressure plate， Screw Head Specification: Cross slotted， install: Wave Soldering， wire／PCBConnection Direction: 0 °， colour: Black， Pin Arrangement: Linear Arrangement， Soldering pins[P]: 3.6 mm， Number of solder pins per potential: 1， Packaging Type: Carton Packaging |  |  |  |  | DBT50G-6.35-10P-BK-P OGC DORABO | [29 empty] | 1000 | https://www.unikeyic.com/media/datasheet/85/3a/94eb/853a94eba831cac4be8bac431638aa95.pdf | https://www.unikeyic.com/products/terminal-block-components/dbt50g-6-35-10p-bk-p-ogc/682383818.html
DBT50G-6.35-2P-BK-P OGC | DORABO | 5: 0.1734 50: 0.138 200: 0.1187 400: 0.0998 2,400: 0.0914 5,000: 0.0864 | [5 empty] | DBT50G-6.35-2P-BK-P OGC DORABO | [30 empty] | https://www.unikeyic.com/media/datasheet/85/3a/94eb/853a94eba831cac4be8bac431638aa95.pdf | https://www.unikeyic.com/products/terminal-block-components/dbt50g-6-35-2p-bk-p-ogc/682078887.html
DBT50G-6.35-3P-BK-P OGC | DORABO | 5: 0.2862 50: 0.227 200: 0.2007 400: 0.1698 2,400: 0.1559 5,000: 0.1477 | [5 empty] | DBT50G-6.35-3P-BK-P OGC DORABO | [30 empty] | https://www.unikeyic.com/media/datasheet/85/3a/94eb/853a94eba831cac4be8bac431638aa95.pdf | https://www.unikeyic.com/products/terminal-block-components/dbt50g-6-35-3p-bk-p-ogc/683128601.html
DBT50G-6.35-4P-BK-P OGC | DORABO | 1: 0.3774 10: 0.2965 30: 0.2618 100: 0.2141 | [5 empty] | DBT50G-6.35-4P-BK-P OGC DORABO | [30 empty] | https://www.unikeyic.com/media/datasheet/85/3a/94eb/853a94eba831cac4be8bac431638aa95.pdf | https://www.unikeyic.com/products/terminal-block-components/dbt50g-6-35-4p-bk-p-ogc/681901366.html
DBT50G-6.35-5P-BK-P OGC | DORABO | 100: 0.2775 | Single layer barrier terminal block， Nominal Operating Current: 10 A， rated_voltage(III/2): 300 V， Rated Cross Section: 22-16AWG， Number of Potentials: 5， Number of Rows: 1， Number of Positions per Row: 5， Product Series:DBT50G， : 6.35 mm， Wiring Method: Screw connection with pressure plate， Screw Head Specification: Cross slotted， install: Wave Soldering， wire／PCBConnection Direction: 0 °， colour: Black， Pin Arrangement: Linear Arrangement， Soldering pins[P]: 3.6 mm， Number of solder pins per potential: 1， Packaging Type: Carton Packaging |  |  |  |  | DBT50G-6.35-5P-BK-P OGC DORABO | [29 empty] | 1000 | https://www.unikeyic.com/media/datasheet/85/3a/94eb/853a94eba831cac4be8bac431638aa95.pdf | https://www.unikeyic.com/products/terminal-block-components/dbt50g-6-35-5p-bk-p-ogc/682385178.html
DBT50G-6.35-6P-BK-P OGC | DORABO | 1: 0.4904 10: 0.3981 30: 0.3522 160: 0.2955 480: 0.2677 960: 0.2544 | [5 empty] | DBT50G-6.35-6P-BK-P OGC DORABO | [30 empty] | https://www.unikeyic.com/media/datasheet/85/3a/94eb/853a94eba831cac4be8bac431638aa95.pdf | https://www.unikeyic.com/products/terminal-block-components/dbt50g-6-35-6p-bk-p-ogc/682716171.html
DBT50G-6.35-7P-BK-P OGC | DORABO | 1: 0.34 10: 0.3313 30: 0.3255 | [5 empty] | DBT50G-6.35-7P-BK-P OGC DORABO | [30 empty] | https://www.unikeyic.com/media/datasheet/85/3a/94eb/853a94eba831cac4be8bac431638aa95.pdf | https://www.unikeyic.com/products/terminal-block-components/dbt50g-6-35-7p-bk-p-ogc/682696454.html
DBT50G-6.35-8P-BK-P OGC | DORABO | 100: 0.444 | Single layer barrier terminal block， Nominal Operating Current: 10 A， rated_voltage(III/2): 300 V， Rated Cross Section: 22-16AWG， Number of Potentials: 8， Number of Rows: 1， Number of Positions per Row: 8， Product Series:DBT50G， : 6.35 mm， Wiring Method: Screw connection with pressure plate， Screw Head Specification: Cross slotted， install: Wave Soldering， wire／PCBConnection Direction: 0 °， colour: Black， Pin Arrangement: Linear Arrangement， Soldering pins[P]: 3.6 mm， Number of solder pins per potential: 1， Packaging Type: Carton Packaging |  |  |  |  | DBT50G-6.35-8P-BK-P OGC DORABO | [29 empty] | 1000 | https://www.unikeyic.com/media/datasheet/85/3a/94eb/853a94eba831cac4be8bac431638aa95.pdf | https://www.unikeyic.com/products/terminal-block-components/dbt50g-6-35-8p-bk-p-ogc/682438022.html
DBT50G-6.35-9P-BK-P OGC | DORABO | 100: 0.4996 | Single layer barrier terminal block， Nominal Operating Current: 10 A， rated_voltage(III/2): 300 V， Rated Cross Section: 22-16AWG， Number of Potentials: 9， Number of Rows: 1， Number of Positions per Row: 9， Product Series:DBT50G， : 6.35 mm， Wiring Method: Screw connection with pressure plate， Screw Head Specification: Cross slotted， install: Wave Soldering， wire／PCBConnection Direction: 0 °， colour: Black， Pin Arrangement: Linear Arrangement， Soldering pins[P]: 3.6 mm， Number of solder pins per potential: 1， Packaging Type: Carton Packaging |  |  |  |  | DBT50G-6.35-9P-BK-P OGC DORABO | [29 empty] | 1000 | https://www.unikeyic.com/media/datasheet/85/3a/94eb/853a94eba831cac4be8bac431638aa95.pdf | https://www.unikeyic.com/products/terminal-block-components/dbt50g-6-35-9p-bk-p-ogc/682004713.html
DBT50G-7.62-10P-BK-P | DORABO | 100: 0.5897 | Single Row Terminal Block, 20A, 300V, 22-12AWG, 10 Pos, 1 Row, DBT50G, 7.62mm Pitch, Screw, Cross Slotted, SMT, Black, Straight, 3.6mm Pin, 1 Pin/Pot, Box Pkg |  |  |  |  | DBT50G-7.62-10P-BK-P DORABO | [14 empty] | -40℃~105℃ | [14 empty] | 1000 | https://www.unikeyic.com/media/datasheet/75/06/c974/7506c97419003d02933507b31c7f49af.pdf | https://www.unikeyic.com/products/terminal-block-components/dbt50g-7-62-10p-bk-p/682617603.html
DBT50G-7.62-2P-BK-P | DORABO | 5: 0.2212 50: 0.1788 150: 0.1612 500: 0.1252 2,500: 0.1153 5,000: 0.1094 | Single layer barrier terminal block， Nominal Operating Current: 20 A， rated_voltage(III/2): 300 V， Rated Cross Section: 22-12AWG， Number of Potentials: 2， Number of Rows: 1， Number of Positions per Row: 2， Product Series:DBT50G， : 7.62 mm， Wiring Method: Screw connection with pressure plate， Screw Head Specification: Cross slotted， install: Wave Soldering， wire／PCBConnection Direction: 0 °， colour: Black， Pin Arrangement: Linear Arrangement， Soldering pins[P]: 3.6 mm， Number of solder pins per potential: 1， Packaging Type: Carton Packaging |  |  |  |  | DBT50G-7.62-2P-BK-P DORABO | [14 empty] | -40℃~105℃ | [15 empty] | https://www.unikeyic.com/media/datasheet/75/06/c974/7506c97419003d02933507b31c7f49af.pdf | https://www.unikeyic.com/products/terminal-block-components/dbt50g-7-62-2p-bk-p/681892281.html
DBT50G-7.62-3P-BK-P | DORABO | 5: 0.317 50: 0.2532 150: 0.2206 500: 0.1878 2,500: 0.1732 5,000: 0.1645 | [5 empty] | DBT50G-7.62-3P-BK-P DORABO | [14 empty] | -40℃~105℃ | [15 empty] | https://www.unikeyic.com/media/datasheet/75/06/c974/7506c97419003d02933507b31c7f49af.pdf | https://www.unikeyic.com/products/terminal-block-components/dbt50g-7-62-3p-bk-p/682463706.html
DBT50G-7.62-4P-BK-P | DORABO | 1: 0.3727 10: 0.3388 100: 0.3106 500: 0.2867 1,000: 0.2662 | Pluggable Terminal Block, 20A, 300V, 22-12AWG, 4-Pin, DBT50G, 7.62mm Pitch, Solder Pin 3.6mm, Peak Solder Mount, Black |  |  |  |  | DBT50G-7.62-4P-BK-P DORABO | [14 empty] | -40℃~105℃ | [15 empty] | https://www.unikeyic.com/media/datasheet/75/06/c974/7506c97419003d02933507b31c7f49af.pdf | https://www.unikeyic.com/products/terminal-block-components/dbt50g-7-62-4p-bk-p/682537397.html
DBT50G-7.62-5P-BK-P | DORABO | 1: 0.4979 10: 0.4084 30: 0.3651 100: 0.3206 500: 0.2747 1,000: 0.2617 | [5 empty] | DBT50G-7.62-5P-BK-P DORABO | [14 empty] | -40℃~105℃ | [15 empty] | https://www.unikeyic.com/media/datasheet/75/06/c974/7506c97419003d02933507b31c7f49af.pdf | https://www.unikeyic.com/products/terminal-block-components/dbt50g-7-62-5p-bk-p/682066499.html
DBT50G-7.62-6P-BK-P | DORABO | 100: 0.3538 | Single layer barrier terminal block， Nominal Operating Current: 20 A， rated_voltage(III/2): 300 V， Rated Cross Section: 22-12AWG， Number of Potentials: 6， Number of Rows: 1， Number of Positions per Row: 6， Product Series:DBT50G， : 7.62 mm， Wiring Method: Screw connection with pressure plate， Screw Head Specification: Cross slotted， install: Wave Soldering， wire／PCBConnection Direction: 0 °， colour: Black， Pin Arrangement: Linear Arrangement， Soldering pins[P]: 3.6 mm， Number of solder pins per potential: 1， Packaging Type: Carton Packaging |  |  |  |  | DBT50G-7.62-6P-BK-P DORABO | [14 empty] | -40℃~105℃ | [14 empty] | 1000 | https://www.unikeyic.com/media/datasheet/75/06/c974/7506c97419003d02933507b31c7f49af.pdf | https://www.unikeyic.com/products/terminal-block-components/dbt50g-7-62-6p-bk-p/683227096.html
DBT50G-7.62-7P-BK-P | DORABO | 100: 0.4128 | Single layer barrier terminal block， Nominal Operating Current: 20 A， rated_voltage(III/2): 300 V， Rated Cross Section: 22-12AWG， Number of Potentials: 7， Number of Rows: 1， Number of Positions per Row: 7， Product Series:DBT50G， : 7.62 mm， Wiring Method: Screw connection with pressure plate， Screw Head Specification: Cross slotted， install: Wave Soldering， wire／PCBConnection Direction: 0 °， colour: Black， Pin Arrangement: Linear Arrangement， Soldering pins[P]: 3.6 mm， Number of solder pins per potential: 1， Packaging Type: Carton Packaging |  |  |  |  | DBT50G-7.62-7P-BK-P DORABO | [14 empty] | -40℃~105℃ | [14 empty] | 1000 | https://www.unikeyic.com/media/datasheet/75/06/c974/7506c97419003d02933507b31c7f49af.pdf | https://www.unikeyic.com/products/terminal-block-components/dbt50g-7-62-7p-bk-p/683363454.html
DBT50G-7.62-8P-BK-P OGC | DORABO | 100: 0.4718 | Single layer barrier terminal block， Nominal Operating Current: 20 A， rated_voltage(III/2): 300 V， Rated Cross Section: 22-12AWG， Number of Potentials: 8， Number of Rows: 1， Number of Positions per Row: 8， Product Series:DBT50G， : 7.62 mm， Wiring Method: Screw connection with pressure plate， Screw Head Specification: Cross slotted， install: Wave Soldering， wire／PCBConnection Direction: 0 °， colour: Black， Pin Arrangement: Linear Arrangement， Soldering pins[P]: 3.6 mm， Number of solder pins per potential: 1， Packaging Type: Carton Packaging |  |  |  |  | DBT50G-7.62-8P-BK-P OGC DORABO | [29 empty] | 1000 | https://www.unikeyic.com/media/datasheet/75/06/c974/7506c97419003d02933507b31c7f49af.pdf | https://www.unikeyic.com/products/terminal-block-components/dbt50g-7-62-8p-bk-p-ogc/999684476.html
DBT50G-7.62-9P-BK-P | DORABO | 100: 0.5307 | Single layer barrier terminal block， Nominal Operating Current: 20 A， rated_voltage(III/2): 300 V， Rated Cross Section: 22-12AWG， Number of Potentials: 9， Number of Rows: 1， Number of Positions per Row: 9， Product Series:DBT50G， : 7.62 mm， Wiring Method: Screw connection with pressure plate， Screw Head Specification: Cross slotted， install: Wave Soldering， wire／PCBConnection Direction: 0 °， colour: Black， Pin Arrangement: Linear Arrangement， Soldering pins[P]: 3.6 mm， Number of solder pins per potential: 1， Packaging Type: Carton Packaging |  |  |  |  | DBT50G-7.62-9P-BK-P DORABO | [14 empty] | -40℃~105℃ | [14 empty] | 1000 | https://www.unikeyic.com/media/datasheet/75/06/c974/7506c97419003d02933507b31c7f49af.pdf | https://www.unikeyic.com/products/terminal-block-components/dbt50g-7-62-9p-bk-p/681792096.html
DBT50G-8.25-10P-BK-P OGC | DORABO | 100: 0.5897 | Single layer barrier terminal block， Nominal Operating Current: 20 A， rated_voltage(III/2): 300 V， Rated Cross Section: 22-12AWG， Number of Potentials: 10， Number of Rows: 1， Number of Positions per Row: 10， Product Series:DBT50G， : 8.25 mm， Wiring Method: Screw connection with pressure plate， Screw Head Specification: Cross slotted， install: Wave Soldering， wire／PCBConnection Direction: 0 °， colour: Black， Pin Arrangement: Linear Arrangement， Soldering pins[P]: 3.6 mm， Number of solder pins per potential: 1， Packaging Type: Carton Packaging |  |  |  |  | DBT50G-8.25-10P-BK-P OGC DORABO | [29 empty] | 500 | https://www.unikeyic.com/media/datasheet/91/34/7a00/91347a00eee5228cf139c5ab1ddc9f6d.pdf | https://www.unikeyic.com/products/terminal-block-components/dbt50g-8-25-10p-bk-p-ogc/682429342.html
DBT50G-8.25-2P-BK-P OGC | DORABO | 100: 0.118 | Single layer barrier terminal block， Nominal Operating Current: 20 A， rated_voltage(III/2): 300 V， Rated Cross Section: 22-12AWG， Number of Potentials: 2， Number of Rows: 1， Number of Positions per Row: 2， Product Series:DBT50G， : 8.25 mm， Wiring Method: Screw connection with pressure plate， Screw Head Specification: Cross slotted， install: Wave Soldering， wire／PCBConnection Direction: 0 °， colour: Black， Pin Arrangement: Linear Arrangement， Soldering pins[P]: 3.6 mm， Number of solder pins per potential: 1， Packaging Type: Carton Packaging |  |  |  |  | DBT50G-8.25-2P-BK-P OGC DORABO | [29 empty] | 1000 | https://www.unikeyic.com/media/datasheet/91/34/7a00/91347a00eee5228cf139c5ab1ddc9f6d.pdf | https://www.unikeyic.com/products/terminal-block-components/dbt50g-8-25-2p-bk-p-ogc/682510915.html
DBT50G-8.25-3P-BK-P OGC | DORABO | 1: 0.3244 10: 0.267 30: 0.2195 100: 0.1977 600: 0.1802 1,000: 0.1697 | DBT50G Terminal Block, 20A, 300V, 22-12AWG, 3 Pos, 8.25mm Pitch, Solder Pin Mount, Black |  |  |  |  | DBT50G-8.25-3P-BK-P OGC DORABO | [30 empty] | https://www.unikeyic.com/media/datasheet/91/34/7a00/91347a00eee5228cf139c5ab1ddc9f6d.pdf | https://www.unikeyic.com/products/terminal-block-components/dbt50g-8-25-3p-bk-p-ogc/682943212.html
DBT50G-8.25-4P-BK-P OGC | DORABO | 100: 0.2359 | Single layer barrier terminal block， Nominal Operating Current: 20 A， rated_voltage(III/2): 300 V， Rated Cross Section: 22-12AWG， Number of Potentials: 4， Number of Rows: 1， Number of Positions per Row: 4， Product Series:DBT50G， : 8.25 mm， Wiring Method: Screw connection with pressure plate， Screw Head Specification: Cross slotted， install: Wave Soldering， wire／PCBConnection Direction: 0 °， colour: Black， Pin Arrangement: Linear Arrangement， Soldering pins[P]: 3.6 mm， Number of solder pins per potential: 1， Packaging Type: Carton Packaging |  |  |  |  | DBT50G-8.25-4P-BK-P OGC DORABO | [29 empty] | 1000 | https://www.unikeyic.com/media/datasheet/91/34/7a00/91347a00eee5228cf139c5ab1ddc9f6d.pdf | https://www.unikeyic.com/products/terminal-block-components/dbt50g-8-25-4p-bk-p-ogc/682533722.html
DBT50G-8.25-5P-BK-P OGC | DORABO | 100: 0.2949 | Single layer barrier terminal block， Nominal Operating Current: 20 A， rated_voltage(III/2): 300 V， Rated Cross Section: 22-12AWG， Number of Potentials: 5， Number of Rows: 1， Number of Positions per Row: 5， Product Series:DBT50G， : 8.25 mm， Wiring Method: Screw connection with pressure plate， Screw Head Specification: Cross slotted， install: Wave Soldering， wire／PCBConnection Direction: 0 °， colour: Black， Pin Arrangement: Linear Arrangement， Soldering pins[P]: 3.6 mm， Number of solder pins per potential: 1， Packaging Type: Carton Packaging |  |  |  |  | DBT50G-8.25-5P-BK-P OGC DORABO | [29 empty] | 1000 | https://www.unikeyic.com/media/datasheet/91/34/7a00/91347a00eee5228cf139c5ab1ddc9f6d.pdf | https://www.unikeyic.com/products/terminal-block-components/dbt50g-8-25-5p-bk-p-ogc/682771047.html
DBT50G-8.25-6P-BK-P OGC | DORABO | 100: 0.3538 | Single layer barrier terminal block， Nominal Operating Current: 20 A， rated_voltage(III/2): 300 V， Rated Cross Section: 22-12AWG， Number of Potentials: 6， Number of Rows: 1， Number of Positions per Row: 6， Product Series:DBT50G， : 8.25 mm， Wiring Method: Screw connection with pressure plate， Screw Head Specification: Cross slotted， install: Wave Soldering， wire／PCBConnection Direction: 0 °， colour: Black， Pin Arrangement: Linear Arrangement， Soldering pins[P]: 3.6 mm， Number of solder pins per potential: 1， Packaging Type: Carton Packaging |  |  |  |  | DBT50G-8.25-6P-BK-P OGC DORABO | [29 empty] | 500 | https://www.unikeyic.com/media/datasheet/91/34/7a00/91347a00eee5228cf139c5ab1ddc9f6d.pdf | https://www.unikeyic.com/products/terminal-block-components/dbt50g-8-25-6p-bk-p-ogc/682139976.html
DBT50G-8.25-8P-BK-P OGC | DORABO | 100: 0.4718 | Single layer barrier terminal block， Nominal Operating Current: 20 A， rated_voltage(III/2): 300 V， Rated Cross Section: 22-12AWG， Number of Potentials: 8， Number of Rows: 1， Number of Positions per Row: 8， Product Series:DBT50G， : 8.25 mm， Wiring Method: Screw connection with pressure plate， Screw Head Specification: Cross slotted， install: Wave Soldering， wire／PCBConnection Direction: 0 °， colour: Black， Pin Arrangement: Linear Arrangement， Soldering pins[P]: 3.6 mm， Number of solder pins per potential: 1， Packaging Type: Carton Packaging |  |  |  |  | DBT50G-8.25-8P-BK-P OGC DORABO | [29 empty] | 500 | https://www.unikeyic.com/media/datasheet/91/34/7a00/91347a00eee5228cf139c5ab1ddc9f6d.pdf | https://www.unikeyic.com/products/terminal-block-components/dbt50g-8-25-8p-bk-p-ogc/682215644.html
DBT50G-8.25-9P-BK-P OGC | DORABO | 100: 0.5307 | Single layer barrier terminal block， Nominal Operating Current: 20 A， rated_voltage(III/2): 300 V， Rated Cross Section: 22-12AWG， Number of Potentials: 9， Number of Rows: 1， Number of Positions per Row: 9， Product Series:DBT50G， : 8.25 mm， Wiring Method: Screw connection with pressure plate， Screw Head Specification: Cross slotted， install: Wave Soldering， wire／PCBConnection Direction: 0 °， colour: Black， Pin Arrangement: Linear Arrangement， Soldering pins[P]: 3.6 mm， Number of solder pins per potential: 1， Packaging Type: Carton Packaging |  |  |  |  | DBT50G-8.25-9P-BK-P OGC DORABO | [29 empty] | 500 | https://www.unikeyic.com/media/datasheet/91/34/7a00/91347a00eee5228cf139c5ab1ddc9f6d.pdf | https://www.unikeyic.com/products/terminal-block-components/dbt50g-8-25-9p-bk-p-ogc/683281500.html
DBT50G-9.5-10P-BK-P CRC | DORABO | 100: 0.6244 | Single layer barrier terminal block， Nominal Operating Current: 20 A， rated_voltage(III/2): 300 V， Rated Cross Section: 22-12AWG， Number of Potentials: 9， Number of Rows: 1， Number of Positions per Row: 9， Product Series:DBT50G， : 9.5 mm， Wiring Method: Screw connection with pressure plate， Screw Head Specification: Cross slotted， install: Wave Soldering， wire／PCBConnection Direction: 0 °， colour: Black， Pin Arrangement: Linear Arrangement， Soldering pins[P]: 3.6 mm， Number of solder pins per potential: 1， Packaging Type: Carton Packaging |  |  |  |  | DBT50G-9.5-10P-BK-P CRC DORABO | [29 empty] | 500 | https://www.unikeyic.com/media/datasheet/d3/1f/247b/d31f247b2a7a60032fd657e723aa46d8.pdf | https://www.unikeyic.com/products/terminal-block-components/dbt50g-9-5-10p-bk-p-crc/871018167.html
DBT50G-9.5-10P-BK-P OGC | DORABO | 1: 0.5476 10: 0.5337 30: 0.5256 100: 0.5175 | DBT50G Terminal Block, 20A, 300V, 22-12AWG, 10 Pos, 9.5mm Pitch, Screw, Solder Peak Mount, Black |  |  |  |  | DBT50G-9.5-10P-BK-P OGC DORABO | [30 empty] | https://www.unikeyic.com/media/datasheet/d3/1f/247b/d31f247b2a7a60032fd657e723aa46d8.pdf | https://www.unikeyic.com/products/terminal-block-components/dbt50g-9-5-10p-bk-p-ogc/682808435.html
DBT50G-9.5-2P-BK-P CRC | DORABO | 5: 0.213 50: 0.1663 150: 0.1454 | [5 empty] | DBT50G-9.5-2P-BK-P CRC DORABO | [30 empty] | https://www.unikeyic.com/media/datasheet/d3/1f/247b/d31f247b2a7a60032fd657e723aa46d8.pdf | https://www.unikeyic.com/products/terminal-block-components/dbt50g-9-5-2p-bk-p-crc/683288212.html
DBT50G-9.5-2P-BK-P OGC | DORABO | 5: 0.2387 50: 0.1907 200: 0.1528 500: 0.128 2,500: 0.117 5,000: 0.1104 | Single layer barrier terminal block， Nominal Operating Current: 20 A， rated_voltage(III/2): 300 V， Rated Cross Section: 22-12AWG， Number of Potentials: 2， Number of Rows: 1， Number of Positions per Row: 2， Product Series:DBT50G， : 9.5 mm， Wiring Method: Screw connection with pressure plate， Screw Head Specification: Cross slotted， install: Wave Soldering， wire／PCBConnection Direction: 0 °， colour: Black， Pin Arrangement: Linear Arrangement， Soldering pins[P]: 3.6 mm， Number of solder pins per potential: 1， Packaging Type: Carton Packaging |  |  |  |  | DBT50G-9.5-2P-BK-P OGC DORABO | [30 empty] | https://www.unikeyic.com/media/datasheet/d3/1f/247b/d31f247b2a7a60032fd657e723aa46d8.pdf | https://www.unikeyic.com/products/terminal-block-components/dbt50g-9-5-2p-bk-p-ogc/681934266.html
DBT50G-9.5-3P-BK-P CRC | DORABO | 8: 0.2856 80: 0.2252 240: 0.1994 800: 0.1672 4,000: 0.1529 8,000: 0.1443 | [5 empty] | DBT50G-9.5-3P-BK-P CRC DORABO | [30 empty] | https://www.unikeyic.com/media/datasheet/d3/1f/247b/d31f247b2a7a60032fd657e723aa46d8.pdf | https://www.unikeyic.com/products/terminal-block-components/dbt50g-9-5-3p-bk-p-crc/871018589.html
DBT50G-9.5-3P-BK-P OGC | DORABO | 5: 0.3277 50: 0.2618 150: 0.2219 500: 0.1863 2,500: 0.1707 5,000: 0.1613 | Single layer barrier terminal block， Nominal Operating Current: 20 A， rated_voltage(III/2): 300 V， Rated Cross Section: 22-12AWG， Number of Potentials: 3， Number of Rows: 1， Number of Positions per Row: 3， Product Series:DBT50G， : 9.5 mm， Wiring Method: Screw connection with pressure plate， Screw Head Specification: Cross slotted， install: Wave Soldering， wire／PCBConnection Direction: 0 °， colour: Black， Pin Arrangement: Linear Arrangement， Soldering pins[P]: 3.6 mm， Number of solder pins per potential: 1， Packaging Type: Carton Packaging |  |  |  |  | DBT50G-9.5-3P-BK-P OGC DORABO | [30 empty] | https://www.unikeyic.com/media/datasheet/d3/1f/247b/d31f247b2a7a60032fd657e723aa46d8.pdf | https://www.unikeyic.com/products/terminal-block-components/dbt50g-9-5-3p-bk-p-ogc/681960049.html
DBT50G-9.5-4P-BK-P CRC | DORABO | 1: 0.4773 10: 0.3842 30: 0.3459 100: 0.2961 | Pluggable Terminal Block, 20A, 300V, 22-12AWG, 4 Pos, DBT50G, 9.5mm Pitch, Solder Lug Screw, Phosphor Bronze, Peak Solder, Black, Straight, 3.6mm Pin, 1 Pin/Pot, Box |  |  |  |  | DBT50G-9.5-4P-BK-P CRC DORABO | [30 empty] | https://www.unikeyic.com/media/datasheet/d3/1f/247b/d31f247b2a7a60032fd657e723aa46d8.pdf | https://www.unikeyic.com/products/terminal-block-components/dbt50g-9-5-4p-bk-p-crc/871016014.html
DBT50G-9.5-5P-BK-P OGC | DORABO | 1: 0.4522 10: 0.3652 30: 0.3211 100: 0.2783 384: 0.2524 1,152: 0.2388 | Single Row Barrier Terminal Block, 20A, 300V, 22-12AWG, 5 Pos, DBT50G Series, 9.5mm Pitch, Screw Terminal, Cross-Slot, SMT, Black, Straight, 3.6mm Pin |  |  |  |  | DBT50G-9.5-5P-BK-P OGC DORABO | [30 empty] | https://www.unikeyic.com/media/datasheet/d3/1f/247b/d31f247b2a7a60032fd657e723aa46d8.pdf | https://www.unikeyic.com/products/terminal-block-components/dbt50g-9-5-5p-bk-p-ogc/681949597.html
DBT50G-9.5-6P-BK-P OGC | DORABO | 100: 0.3746 | Single layer barrier terminal block， Nominal Operating Current: 20 A， rated_voltage(III/2): 300 V， Rated Cross Section: 22-12AWG， Number of Potentials: 6， Number of Rows: 1， Number of Positions per Row: 6， Product Series:DBT50G， : 9.5 mm， Wiring Method: Screw connection with pressure plate， Screw Head Specification: Cross slotted， install: Wave Soldering， wire／PCBConnection Direction: 0 °， colour: Black， Pin Arrangement: Linear Arrangement， Soldering pins[P]: 3.6 mm， Number of solder pins per potential: 1， Packaging Type: Carton Packaging |  |  |  |  | DBT50G-9.5-6P-BK-P OGC DORABO | [29 empty] | 1000 | https://www.unikeyic.com/media/datasheet/d3/1f/247b/d31f247b2a7a60032fd657e723aa46d8.pdf | https://www.unikeyic.com/products/terminal-block-components/dbt50g-9-5-6p-bk-p-ogc/682934787.html
DBT50G-9.5-7P-BK-P CRC | DORABO | 100: 0.4371 | Single layer barrier terminal block， Nominal Operating Current: 20 A， rated_voltage(III/2): 300 V， Rated Cross Section: 22-12AWG， Number of Potentials: 7， Number of Rows: 1， Number of Positions per Row: 7， Product Series:DBT50G， : 9.5 mm， Wiring Method: Screw connection with pressure plate， Screw Head Specification: Cross slotted， install: Wave Soldering， wire／PCBConnection Direction: 0 °， colour: Black， Pin Arrangement: Linear Arrangement， Soldering pins[P]: 3.6 mm， Number of solder pins per potential: 1， Packaging Type: Carton Packaging |  |  |  |  | DBT50G-9.5-7P-BK-P CRC DORABO | [29 empty] | 1000 | https://www.unikeyic.com/media/datasheet/d3/1f/247b/d31f247b2a7a60032fd657e723aa46d8.pdf | https://www.unikeyic.com/products/terminal-block-components/dbt50g-9-5-7p-bk-p-crc/871008407.html
DBT50G-9.5-7P-BK-P OGC | DORABO | 100: 0.4371 | Single layer barrier terminal block， Nominal Operating Current: 20 A， rated_voltage(III/2): 300 V， Rated Cross Section: 22-12AWG， Number of Potentials: 7， Number of Rows: 1， Number of Positions per Row: 7， Product Series:DBT50G， : 9.5 mm， Wiring Method: Screw connection with pressure plate， Screw Head Specification: Cross slotted， install: Wave Soldering， wire／PCBConnection Direction: 0 °， colour: Black， Pin Arrangement: Linear Arrangement， Soldering pins[P]: 3.6 mm， Number of solder pins per potential: 1， Packaging Type: Carton Packaging |  |  |  |  | DBT50G-9.5-7P-BK-P OGC DORABO | [29 empty] | 1000 | https://www.unikeyic.com/media/datasheet/d3/1f/247b/d31f247b2a7a60032fd657e723aa46d8.pdf | https://www.unikeyic.com/products/terminal-block-components/dbt50g-9-5-7p-bk-p-ogc/682307150.html
DBT50G-9.5-8P-BK-P CRC | DORABO | 100: 0.4996 | Single layer barrier terminal block， Nominal Operating Current: 20 A， rated_voltage(III/2): 300 V， Rated Cross Section: 22-12AWG， Number of Potentials: 8， Number of Rows: 1， Number of Positions per Row: 8， Product Series:DBT50G， : 9.5 mm， Wiring Method: Screw connection with pressure plate， Screw Head Specification: Cross slotted， install: Wave Soldering， wire／PCBConnection Direction: 0 °， colour: Black， Pin Arrangement: Linear Arrangement， Soldering pins[P]: 3.6 mm， Number of solder pins per potential: 1， Packaging Type: Carton Packaging |  |  |  |  | DBT50G-9.5-8P-BK-P CRC DORABO | [29 empty] | 1000 | https://www.unikeyic.com/media/datasheet/d3/1f/247b/d31f247b2a7a60032fd657e723aa46d8.pdf | https://www.unikeyic.com/products/terminal-block-components/dbt50g-9-5-8p-bk-p-crc/871030547.html
DBT50G-9.5-8P-BK-P OGC | DORABO | 1: 0.7658 10: 0.6096 30: 0.5276 100: 0.4497 500: 0.4039 1,000: 0.3798 | Single layer barrier terminal block， Nominal Operating Current: 20 A， rated_voltage(III/2): 300 V， Rated Cross Section: 22-12AWG， Number of Potentials: 8， Number of Rows: 1， Number of Positions per Row: 8， Product Series:DBT50G， : 9.5 mm， Wiring Method: Screw connection with pressure plate， Screw Head Specification: Cross slotted， install: Wave Soldering， wire／PCBConnection Direction: 0 °， colour: Black， Pin Arrangement: Linear Arrangement， Soldering pins[P]: 3.6 mm， Number of solder pins per potential: 1， Packaging Type: Carton Packaging |  |  |  |  | DBT50G-9.5-8P-BK-P OGC DORABO | [30 empty] | https://www.unikeyic.com/media/datasheet/d3/1f/247b/d31f247b2a7a60032fd657e723aa46d8.pdf | https://www.unikeyic.com/products/terminal-block-components/dbt50g-9-5-8p-bk-p-ogc/682928801.html
DBT50G-9.5-9P-BK-P OGC | DORABO | 100: 0.5619 | Single Row Barrier Terminal Block, 20A, 300V, 22-12AWG, 9 Pos, DBT50G, 9.5mm Pitch, Screw Terminal, Peak Solder, Black, Straight, 3.6mm Pin |  |  |  |  | DBT50G-9.5-9P-BK-P OGC DORABO | [29 empty] | 1000 | https://www.unikeyic.com/media/datasheet/d3/1f/247b/d31f247b2a7a60032fd657e723aa46d8.pdf | https://www.unikeyic.com/products/terminal-block-components/dbt50g-9-5-9p-bk-p-ogc/683392697.html
DBT50P-6.35-2P-BK-P | DORABO | 5: 0.1496 50: 0.1231 150: 0.1013 500: 0.0912 3,000: 0.0831 5,000: 0.0783 | DBT50P Terminal Block, 10A, 300V, 22-16AWG, 2 Pos, 6.35mm Pitch, Screw, Cross, Peak Solder, 0°, Black, Straight, 3.6mm P |  |  |  |  | DBT50P-6.35-2P-BK-P DORABO | [30 empty] | https://www.unikeyic.com/media/datasheet/11/bd/aae9/11bdaae937a94c0873e051c0b87feefc.pdf | https://www.unikeyic.com/products/terminal-block-components/dbt50p-6-35-2p-bk-p/682297144.html
DBT50P-6.35-3P-BK-P | DORABO | 5: 0.2512 50: 0.2066 150: 0.17 500: 0.153 3,000: 0.1396 5,000: 0.1314 | Single layer barrier terminal block， Nominal Operating Current: 10 A， rated_voltage(III/2): 300 V， Rated Cross Section: 22-16AWG， Number of Potentials: 3， Number of Rows: 1， Number of Positions per Row: 3， Product Series:DBT50P， : 6.35 mm， Wiring Method: Screw connection with pressure plate， Screw Head Specification: Cross slotted， install: Wave Soldering， wire／PCBConnection Direction: 0 °， colour: Black， Pin Arrangement: Linear Arrangement， Soldering pins[P]: 3.6 mm， Number of solder pins per potential: 1， Packaging Type: Carton Packaging |  |  |  |  | DBT50P-6.35-3P-BK-P DORABO | [30 empty] | https://www.unikeyic.com/media/datasheet/11/bd/aae9/11bdaae937a94c0873e051c0b87feefc.pdf | https://www.unikeyic.com/products/terminal-block-components/dbt50p-6-35-3p-bk-p/681861558.html
DBT50P-6.35-4P-BK-P | DORABO | 5: 0.2908 50: 0.2325 200: 0.2005 500: 0.1693 2,500: 0.1553 5,000: 0.1471 | Single Row Barrier Terminal Block, 10A, 300V, 22-16AWG, 4 Pos, 6.35mm Pitch, Screw, Cross-Slot, Peak Solder, Black, Straight, 3.6mm Pin |  |  |  |  | DBT50P-6.35-4P-BK-P DORABO | [30 empty] | https://www.unikeyic.com/media/datasheet/11/bd/aae9/11bdaae937a94c0873e051c0b87feefc.pdf | https://www.unikeyic.com/products/terminal-block-components/dbt50p-6-35-4p-bk-p/682227659.html
DBT50P-9.5-4P-GN-P | DORABO | 100: 0.215 | Single layer barrier terminal block， Nominal Operating Current: 20 A， rated_voltage(III/2): 300 V， Rated Cross Section: 22-12AWG， Number of Potentials: 4， Number of Rows: 1， Number of Positions per Row: 4， Product Series:DBT50P， : 9.5 mm， Wiring Method: Screw connection with pressure plate， Screw Head Specification: Cross slotted， install: Wave Soldering， wire／PCBConnection Direction: 0 °， colour: green， Pin Arrangement: Linear Arrangement， Soldering pins[P]: 3.8 mm， Number of solder pins per potential: 1， Packaging Type: Carton Packaging |  |  |  |  | DBT50P-9.5-4P-GN-P DORABO | [14 empty] | -40℃~105℃ | [14 empty] | 1000 | https://www.unikeyic.com/media/datasheet/ec/c1/f227/ecc1f22739ad9fb88a8771120b9caa9e.pdf | https://www.unikeyic.com/products/terminal-block-components/dbt50p-9-5-4p-gn-p/681874562.html
EB3-08-B | multicomp | 1: 1.4558 100: 1.4298 250: 1.4298 500: 1.4038 1,000: 1.4038 | TERMINAL BLOCK, EUROSTYLE, 8 POSITION; Gender:Header; Pitch Spacing:3.81mm; No. of Positions:8Positions; Rated Current:10A; Rated Voltage:300V; Block Orientation:Through Hole Right Angle; Product Range: |  |  |  |  | EB3-08-B multicomp | [10 empty] | Through hole mounting | [18 empty] | 507 | https://www.unikeyic.com/media/datasheet/d0/29/7e3c/d0/5d25a02e5a31f8d1b07adf3d9e57ae69.pdf | https://www.unikeyic.com/products/terminal-block-components/eb3-08-b/15176895.html
ER4BEIGE | IMO Precision Controls | 10: 0.7729 100: 0.7085 500: 0.7085 1,000: 0.6956 2,500: 0.6956 | Conn Feed-Through Terminal Block 2 POS Screw Cable Mount 20A |  |  |  |  | ER4BEIGE IMO Precision Controls | [29 empty] | 689 | https://www.unikeyic.com/media/datasheet/ba/96/a9d6/58/95692bec12268c87092a7a83cb682709.pdf | https://www.unikeyic.com/products/terminal-block-components/er4beige/27716051.html
ER6BEIGE | IMO Precision Controls | 10: 1.2602 100: 1.2377 500: 1.2377 1,000: 1.2152 2,500: 1.2152 | Feed-Through Terminal Block Connector, 2 POS, Screw, Cable Mount, 35A |  |  |  |  | ER6BEIGE IMO Precision Controls | [7 empty] | 8mm(width) |  |  | Through hole mounting | [18 empty] | 188 | https://www.unikeyic.com/media/datasheet/ba/96/a9d6/58/95692bec12268c87092a7a83cb682709.pdf | https://www.unikeyic.com/products/terminal-block-components/er6beige/17710760.html
HB635-6.35-3P | KANGNEX | 5: 0.115 50: 0.0945 150: 0.0778 500: 0.07 3,000: 0.0638 5,000: 0.0601 | [36 empty] | https://www.unikeyic.com/media/about_us/Unikey_ISO_9001_Certification.pdf | https://www.unikeyic.com/products/terminal-block-components/hb635-6-35-3p/688035037.html
HB9500-9.5-11P | KANGNEX | 1: 0.542 10: 0.4646 30: 0.3968 100: 0.3448 600: 0.3147 1,000: 0.2997 | [5 empty] | HB9500-9.5-11P KANGNEX | [14 empty] | -40℃~105℃ | [15 empty] | https://www.unikeyic.com/media/datasheet/92/ad/a1ae/92ada1ae1b55019b2f255d18f26b33dc.pdf | https://www.unikeyic.com/products/terminal-block-components/hb9500-9-5-11p/688207876.html
HB9500-9.5-2P | KANGNEX | 5: 0.1053 50: 0.0827 150: 0.0715 500: 0.063 2,500: 0.0563 5,000: 0.0529 | [5 empty] | HB9500-9.5-2P KANGNEX | [14 empty] | -40℃~105℃ | [15 empty] | https://www.unikeyic.com/media/datasheet/dc/05/4bed/dc054bed5916f7ff160d2d07cdfbdf35.pdf | https://www.unikeyic.com/products/terminal-block-components/hb9500-9-5-2p/688102929.html
HB9500-9.5-3P | KANGNEX | 5: 0.1599 50: 0.1249 150: 0.1083 500: 0.0916 | [5 empty] | HB9500-9.5-3P KANGNEX | [14 empty] | -40℃~105℃ | [15 empty] | https://www.unikeyic.com/media/datasheet/25/5c/0643/25/13c01b9c3dfe45cfef85d757a3d3939f.pdf | https://www.unikeyic.com/products/terminal-block-components/hb9500-9-5-3p/688059407.html
HB9500-9.5-4P | KANGNEX | 5: 0.2052 50: 0.1582 150: 0.1385 390: 0.1144 2,340: 0.1037 5,070: 0.0973 | [5 empty] | HB9500-9.5-4P KANGNEX | [14 empty] | -40℃~105℃ | [15 empty] | https://www.unikeyic.com/media/datasheet/92/ad/a1ae/92ada1ae1b55019b2f255d18f26b33dc.pdf | https://www.unikeyic.com/products/terminal-block-components/hb9500-9-5-4p/688033776.html
HB9500-9.5-5P | KANGNEX | 5: 0.2798 50: 0.2205 325: 0.1792 650: 0.1479 2,600: 0.1339 4,875: 0.1256 | [5 empty] | HB9500-9.5-5P KANGNEX | [14 empty] | -40℃~105℃ | [15 empty] | https://www.unikeyic.com/media/datasheet/92/ad/a1ae/92ada1ae1b55019b2f255d18f26b33dc.pdf | https://www.unikeyic.com/products/terminal-block-components/hb9500-9-5-5p/688041927.html
HB9500-9.5-9P | KANGNEX | 1: 0.4447 10: 0.3812 30: 0.3257 100: 0.2829 600: 0.2583 1,000: 0.246 | [5 empty] | HB9500-9.5-9P KANGNEX | [14 empty] | -40℃~105℃ | [15 empty] | https://www.unikeyic.com/media/datasheet/92/ad/a1ae/92ada1ae1b55019b2f255d18f26b33dc.pdf | https://www.unikeyic.com/products/terminal-block-components/hb9500-9-5-9p/688071710.html
HB9500M-9.5-2P | KANGNEX | 5: 0.1258 50: 0.0993 150: 0.0856 500: 0.0758 2,500: 0.0679 5,000: 0.064 | [5 empty] | HB9500M-9.5-2P KANGNEX | [14 empty] | -40℃~105℃ | [15 empty] | https://www.unikeyic.com/media/datasheet/92/1f/eedd/92/5a690a2d41596532de15de84453ff0cb.pdf | https://www.unikeyic.com/products/terminal-block-components/hb9500m-9-5-2p/8492256.html
HB9500M-9.5-3P | KANGNEX | 5: 0.1893 50: 0.1483 150: 0.1267 500: 0.1048 2,500: 0.0951 5,000: 0.0893 | [5 empty] | HB9500M-9.5-3P KANGNEX | [14 empty] | -40℃~105℃ | [15 empty] | https://www.unikeyic.com/media/datasheet/99/1c/6679/991c6679b4427686d7a30e6850e20d7e.pdf | https://www.unikeyic.com/products/terminal-block-components/hb9500m-9-5-3p/688018678.html
HB9500M-9.5-7P | KANGNEX | 1: 0.357 10: 0.3061 30: 0.2614 100: 0.2271 600: 0.2074 1,000: 0.1975 | [5 empty] | HB9500M-9.5-7P KANGNEX | [14 empty] | -40℃~105℃ | [15 empty] | https://www.unikeyic.com/media/datasheet/92/1f/eedd/92/5a690a2d41596532de15de84453ff0cb.pdf | https://www.unikeyic.com/products/terminal-block-components/hb9500m-9-5-7p/688189184.html
IFM IDC 40 | m-jay | 1: 52.7664 5: 51.8242 10: 51.8242 25: 50.8819 50: 50.8819 100: 50.8819 | TB, INTERFACE, IDC 40P PLUG, TB 40P; Convert From:IDC 40 Position Plug; Convert To:Screw Type 40 Position Terminal Block; Rated Current:1A; Rated Voltage:250V; Product Range:-; SVHC:No SVHC (20-Jun-2016); Colour:Green; E |  |  |  |  | IFM IDC 40 m-jay | [7 empty] | 110mm(width) | [11 empty] | Non-compliant | [9 empty] | 8 | https://www.unikeyic.com/media/datasheet/0d/af/eb3e/0d/2f1660dbd58dfe8e5032f50206dfeffb.pdf | https://www.unikeyic.com/products/terminal-block-components/ifm-idc-40/27213166.html
IFM IDC 50 | m-jay | 1: 59.0241 5: 57.9701 10: 56.9161 25: 56.9161 50: 56.9161 100: 56.9161 | TB, INTERFACE, IDC 50P PLUG, TB 50P; Convert From:IDC 50 Position Plug; Convert To:Screw Type 50 Position Terminal Block; Rated Current:1A; Rated Voltage:250V; Product Range:-; SVHC:No SVHC (20-Jun-2016); Colour:Green; E |  |  |  |  | IFM IDC 50 m-jay | [7 empty] | 132mm(width) | [11 empty] | Non-compliant | [9 empty] | 36 | https://www.unikeyic.com/media/datasheet/5c/0a/23be/5c/14e49e2002b15b0376058fb0b1eea3db.pdf | https://www.unikeyic.com/products/terminal-block-components/ifm-idc-50/3841271.html
JL55C-10002B01 | JILN | 1,000: 0.0741 3,000: 0.0728 5,000: 0.0711 | [5 empty] | JL55C-10002B01 JILN | [14 empty] | -40℃~105℃ | [14 empty] | 5000 | https://www.unikeyic.com/media/datasheet/25/74/981e/25/4fec95c19eb8877663757d02849ee200.pdf | https://www.unikeyic.com/products/terminal-block-components/jl55c-10002b01/32045237.html
KF25C-7.62-2P | KEFA | 5: 0.1074 50: 0.0835 150: 0.0717 500: 0.0649 2,500: 0.0578 5,000: 0.0543 | [5 empty] | KF25C-7.62-2P KEFA | [14 empty] | -40℃~105℃ | [15 empty] | https://www.unikeyic.com/media/datasheet/3d/56/7331/3d/5472d763f8cd879266d45021ce7e1b86.pdf | https://www.unikeyic.com/products/terminal-block-components/kf25c-7-62-2p/688191952.html
KF2EDGR-5.08-5P | KEFA | 500: 0.056 1,000: 0.0538 1,500: 0.053 | [5 empty] | KF2EDGR-5.08-5P KEFA | [10 empty] | Bracket mounting, board mount |  |  |  | -40℃~105℃ | [14 empty] | 5000 | https://www.unikeyic.com/media/datasheet/f5/75/1da0/f5/00639f548becd6211780d4d0fcec9f1f.pdf | https://www.unikeyic.com/products/terminal-block-components/kf2edgr-5-08-5p/33501735.html
KF2EDGR-7.62-4P | KEFA | 200: 0.0988 400: 0.0955 600: 0.0914 | [5 empty] | KF2EDGR-7.62-4P KEFA | [10 empty] | Bracket mounting, board mount |  |  |  | -40℃~105℃ | [14 empty] | 2000 | https://www.unikeyic.com/media/datasheet/b9/6a/d30c/b9/df9e9601e34f7fbe603724c1b5dfa89e.pdf | https://www.unikeyic.com/products/terminal-block-components/kf2edgr-7-62-4p/21657420.html
KF78C-13.0-10P | KEFA | 200: 0.9183 400: 0.8869 600: 0.8486 | [20 empty] | -40℃~105℃ | [14 empty] | 2000 | https://www.unikeyic.com/media/about_us/Unikey_ISO_9001_Certification.pdf | https://www.unikeyic.com/products/terminal-block-components/kf78c-13-0-10p/688059071.html
KF78C-13.0-8P | KEFA | 200: 0.7347 400: 0.7095 600: 0.6789 | [5 empty] | KF78C-13.0-8P KEFA | [14 empty] | -40℃~105℃ | [14 empty] | 2000 | https://www.unikeyic.com/media/datasheet/40/ec/c14e/40/d281b72205ca51db2eb2501d9c87c4e9.pdf | https://www.unikeyic.com/products/terminal-block-components/kf78c-13-0-8p/688244978.html
KH-LP-20-2P | Kinghelm | 200: 2.3415 400: 2.3025 600: 2.244 800: 2.205 | M20 LP-20 Waterproof Connector, IP68 |  |  |  |  | KH-LP-20-2P Kinghelm | [29 empty] | 2000 | https://www.unikeyic.com/media/datasheet/8b/7f/bdeb/8b7fbdebffe2cbb09e2ea4f78ef500f1.pdf | https://www.unikeyic.com/products/terminal-block-components/kh-lp-20-2p/1010712179.html
KH-LP-20-3P | Kinghelm | 200: 2.4724 400: 2.4312 600: 2.3694 800: 2.3281 | M20 LP-20 Waterproof Connector, IP68 |  |  |  |  | KH-LP-20-3P Kinghelm | [29 empty] | 2000 | https://www.unikeyic.com/media/datasheet/fd/4f/7f89/fd4f7f898229a551ba877a4f7df939a3.pdf | https://www.unikeyic.com/products/terminal-block-components/kh-lp-20-3p/1010712493.html
KH-LP-20-4P | Kinghelm | 200: 2.7326 400: 2.687 600: 2.6187 800: 2.5732 | M20 LP-20 Waterproof Connector IP68 |  |  |  |  | KH-LP-20-4P Kinghelm | [29 empty] | 2000 | https://www.unikeyic.com/media/datasheet/fe/4e/6984/fe4e69847b3a5dee169d421e42682948.pdf | https://www.unikeyic.com/products/terminal-block-components/kh-lp-20-4p/1010712069.html
KH-M682-B-2P | Kinghelm | 200: 0.7332 400: 0.721 600: 0.7027 800: 0.6904 | M16 M682-B Waterproof Connector IP68 |  |  |  |  | KH-M682-B-2P Kinghelm | [29 empty] | 2000 | https://www.unikeyic.com/media/datasheet/f0/e5/8ace/f0e58acec8b1158ad485deaae0bef2b6.pdf | https://www.unikeyic.com/products/terminal-block-components/kh-m682-b-2p/1010710614.html
KH-M682-B-3P | Kinghelm | 200: 0.7805 400: 0.7675 600: 0.748 800: 0.735 | M16 M682-B Waterproof Connector IP68 |  |  |  |  | KH-M682-B-3P Kinghelm | [29 empty] | 2000 | https://www.unikeyic.com/media/datasheet/4f/7d/323c/4f7d323c8fa23df856c2e96ce822e279.pdf | https://www.unikeyic.com/products/terminal-block-components/kh-m682-b-3p/1010713013.html
KH-M682-C-2P | Kinghelm | 200: 1.7739 400: 1.7443 600: 1.7 800: 1.6704 | M16 M682-C Waterproof Connector, IP68 Rating |  |  |  |  | KH-M682-C-2P Kinghelm | [29 empty] | 2000 | https://www.unikeyic.com/media/datasheet/19/0b/7e9e/190b7e9e49dab612d959261eb6ccb3ee.pdf | https://www.unikeyic.com/products/terminal-block-components/kh-m682-c-2p/1010710410.html
KH-M682-C-2P-B | Kinghelm | 200: 1.7739 400: 1.7443 600: 1.7 800: 1.6704 | M16 M682-C Waterproof Connector, Black, IP68 |  |  |  |  | KH-M682-C-2P-B Kinghelm | [29 empty] | 2000 | https://www.unikeyic.com/media/datasheet/10/35/f6bc/1035f6bc3e8d5821b5f1336f6fc8d6f1.pdf | https://www.unikeyic.com/products/terminal-block-components/kh-m682-c-2p-b/1010713429.html
KH-M682-C-3P | Kinghelm | 200: 1.8921 400: 1.8606 600: 1.8133 800: 1.7818 | M16 M682-C Waterproof Connector, IP68 Rating |  |  |  |  | KH-M682-C-3P Kinghelm | [29 empty] | 2000 | https://www.unikeyic.com/media/datasheet/61/5e/8da2/615e8da29c017f0d76ff685f8acbe512.pdf | https://www.unikeyic.com/products/terminal-block-components/kh-m682-c-3p/1010709517.html
KH-M682-C-3P-B | Kinghelm | 200: 1.8921 400: 1.8606 600: 1.8133 800: 1.7818 | M16 M682-C Waterproof Connector, Black, IP68 |  |  |  |  | KH-M682-C-3P-B Kinghelm | [29 empty] | 2000 | https://www.unikeyic.com/media/datasheet/b9/82/25d9/b98225d98e53f13b3a7c8bd9b2be09bc.pdf | https://www.unikeyic.com/products/terminal-block-components/kh-m682-c-3p-b/1010713450.html
KH-M684-B-2P | Kinghelm | 200: 1.017 400: 1.0001 600: 0.9747 800: 0.9577 | M20 M684-B Waterproof Connector IP68 |  |  |  |  | KH-M684-B-2P Kinghelm | [29 empty] | 2000 | https://www.unikeyic.com/media/datasheet/68/b9/9370/68b99370ba9f1b99e23360652c6a5c53.pdf | https://www.unikeyic.com/products/terminal-block-components/kh-m684-b-2p/1010713923.html
KH-M684-B-3P | Kinghelm | 200: 1.0533 400: 1.0358 600: 1.0094 800: 0.9919 | M20 M684-B Waterproof Connector IP68 |  |  |  |  | KH-M684-B-3P Kinghelm | [29 empty] | 2000 | https://www.unikeyic.com/media/datasheet/1d/84/65b8/1d8465b8ee5b5f52a28bb775f4d0a451.pdf | https://www.unikeyic.com/products/terminal-block-components/kh-m684-b-3p/1010710622.html
KH-M684-CB-2P-B | Kinghelm | 200: 0.7805 400: 0.7675 600: 0.748 800: 0.735 | M684-CB Wire-to-Board Connector, Black, IP68 Waterproof |  |  |  |  | KH-M684-CB-2P-B Kinghelm | [29 empty] | 2000 | https://www.unikeyic.com/media/datasheet/b0/38/447c/b038447cac7c9750ae4df7c8bf6111e7.pdf | https://www.unikeyic.com/products/terminal-block-components/kh-m684-cb-2p-b/1010708893.html
KH-M684-CB-2P-W | Kinghelm | 200: 0.7805 400: 0.7675 600: 0.748 800: 0.735 | M684-CB Wire-to-Board Connector White IP68 Waterproof |  |  |  |  | KH-M684-CB-2P-W Kinghelm | [29 empty] | 2000 | https://www.unikeyic.com/media/datasheet/5c/b0/871c/5cb0871cd63dbf1398710bbb64e6d9bb.pdf | https://www.unikeyic.com/products/terminal-block-components/kh-m684-cb-2p-w/1010712614.html
KH-M684-CB-3P-B | Kinghelm | 200: 0.8594 400: 0.845 600: 0.8235 800: 0.8092 | M684-CB Wire-to-Board Connector, Black, IP68 Waterproof |  |  |  |  | KH-M684-CB-3P-B Kinghelm | [29 empty] | 2000 | https://www.unikeyic.com/media/datasheet/9e/e6/0325/9ee60325cdd4c93f73fbb0a0567f5d2a.pdf | https://www.unikeyic.com/products/terminal-block-components/kh-m684-cb-3p-b/1010708941.html
KH-M684-CB-3P-W | Kinghelm | 200: 0.8594 400: 0.845 600: 0.8235 800: 0.8092 | M684-CB Wire-to-Board Connector White IP68 Waterproof |  |  |  |  | KH-M684-CB-3P-W Kinghelm | [29 empty] | 2000 | https://www.unikeyic.com/media/datasheet/c7/67/6944/c76769446f04f53990019770562f7432.pdf | https://www.unikeyic.com/products/terminal-block-components/kh-m684-cb-3p-w/1010712377.html
KH-M684-D-2P | Kinghelm | 200: 0.8594 400: 0.845 600: 0.8235 800: 0.8092 | M20 M684-D Waterproof Connector IP68 |  |  |  |  | KH-M684-D-2P Kinghelm | [29 empty] | 2000 | https://www.unikeyic.com/media/datasheet/54/1b/1c90/541b1c9030d39d83abf8ef84a58c285b.pdf | https://www.unikeyic.com/products/terminal-block-components/kh-m684-d-2p/1010710174.html
KH-M684-D-3P | Kinghelm | 200: 0.9366 400: 0.921 600: 0.8976 800: 0.8819 | M20 M684-D Waterproof Connector IP68 |  |  |  |  | KH-M684-D-3P Kinghelm | [29 empty] | 2000 | https://www.unikeyic.com/media/datasheet/9a/e1/3395/9ae13395d9aef7a4405efb0a7d80968d.pdf | https://www.unikeyic.com/products/terminal-block-components/kh-m684-d-3p/1010710272.html
KH-M684-F2-2P | Kinghelm | 200: 3.5004 400: 3.4421 600: 3.3546 800: 3.2963 | M20 M684-F2 Waterproof Connector IP68 |  |  |  |  | KH-M684-F2-2P Kinghelm | [29 empty] | 2000 | https://www.unikeyic.com/media/datasheet/dd/65/1420/dd65142069f1deff0a32ef094632e7f8.pdf | https://www.unikeyic.com/products/terminal-block-components/kh-m684-f2-2p/1010712650.html
KH-M684-F2-3P | Kinghelm | 200: 3.6424 400: 3.5817 600: 3.4906 800: 3.4299 | M20 M684-F2 Waterproof Connector IP68 |  |  |  |  | KH-M684-F2-3P Kinghelm | [29 empty] | 2000 | https://www.unikeyic.com/media/datasheet/7a/ba/cc2a/7abacc2a28a01e31ac594c1bc0e241fb.pdf | https://www.unikeyic.com/products/terminal-block-components/kh-m684-f2-3p/1010710852.html
KH-M684-H-2P | Kinghelm | 200: 2.9801 400: 2.9304 600: 2.8559 800: 2.8063 | M20 M684-H Waterproof Connector, IP68 Rating |  |  |  |  | KH-M684-H-2P Kinghelm | [29 empty] | 2000 | https://www.unikeyic.com/media/datasheet/6a/1f/c36f/6a1fc36ff5164997e2ee5162e5200c7e.pdf | https://www.unikeyic.com/products/terminal-block-components/kh-m684-h-2p/1010711128.html
KH-M684-H-3P | Kinghelm | 200: 3.193 400: 3.1397 600: 3.0599 800: 3.0067 | M20 M684-H Waterproof Connector, IP68 Rating |  |  |  |  | KH-M684-H-3P Kinghelm | [29 empty] | 2000 | https://www.unikeyic.com/media/datasheet/89/27/edea/8927edea01f2066c524795fa1bb5cf96.pdf | https://www.unikeyic.com/products/terminal-block-components/kh-m684-h-3p/1010711466.html
KH-M684-L-2P | Kinghelm | 200: 1.8449 400: 1.8141 600: 1.768 800: 1.7373 | M20 M684-L Waterproof Connector IP68 |  |  |  |  | KH-M684-L-2P Kinghelm | [29 empty] | 2000 | https://www.unikeyic.com/media/datasheet/f7/94/fa9d/f794fa9d2d5fa43ddf4c1b4e2e287f6c.pdf | https://www.unikeyic.com/products/terminal-block-components/kh-m684-l-2p/1010713804.html
KH-M684-L-3P | Kinghelm | 200: 1.8921 400: 1.8606 600: 1.8133 800: 1.7818 | M20 M685-L Waterproof Connector IP68 |  |  |  |  | KH-M684-L-3P Kinghelm | [29 empty] | 2000 | https://www.unikeyic.com/media/datasheet/34/b6/e1e6/34b6e1e6dce98fcbde2ec2a44b2a8171.pdf | https://www.unikeyic.com/products/terminal-block-components/kh-m684-l-3p/1010713612.html
KH-M684-S-2P | Kinghelm | 200: 3.9735 400: 3.9073 600: 3.808 800: 3.7417 | M20 M684-S Waterproof Connector, IP68 |  |  |  |  | KH-M684-S-2P Kinghelm | [29 empty] | 2000 | https://www.unikeyic.com/media/datasheet/ed/7a/d829/ed7ad829416226a9b90c97ccd15c9686.pdf | https://www.unikeyic.com/products/terminal-block-components/kh-m684-s-2p/1010709928.html
KH-M684-S-3P | Kinghelm | 200: 4.139 400: 4.0701 600: 3.9665 800: 3.8976 | M20 M684-S Waterproof Connector, IP68 |  |  |  |  | KH-M684-S-3P Kinghelm | [29 empty] | 2000 | https://www.unikeyic.com/media/datasheet/33/40/d5f6/3340d5f6414dde21e50370db9d2ff047.pdf | https://www.unikeyic.com/products/terminal-block-components/kh-m684-s-3p/1010713116.html
KH-M684-X-2P | Kinghelm | 200: 2.5544 400: 2.5118 600: 2.448 800: 2.4054 | M20 M684-X Waterproof Connector IP68 |  |  |  |  | KH-M684-X-2P Kinghelm | [29 empty] | 2000 | https://www.unikeyic.com/media/datasheet/38/dd/209a/38dd209a30b029c8fff12051bef2d88a.pdf | https://www.unikeyic.com/products/terminal-block-components/kh-m684-x-2p/1010709067.html
KH-M684-X-3P | Kinghelm | 200: 2.638 400: 2.594 600: 2.5281 800: 2.4841 | M20 M684-X Waterproof Connector IP68 |  |  |  |  | KH-M684-X-3P Kinghelm | [29 empty] | 2000 | https://www.unikeyic.com/media/datasheet/25/b1/1a26/25b11a26882072637de779c79b2143b7.pdf | https://www.unikeyic.com/products/terminal-block-components/kh-m684-x-3p/1010711233.html
KH-M685-AL-2P | Kinghelm | 200: 1.4664 400: 1.4419 600: 1.4053 800: 1.3809 | M25 M685-AL Waterproof Connector IP68 |  |  |  |  | KH-M685-AL-2P Kinghelm | [29 empty] | 2000 | https://www.unikeyic.com/media/datasheet/c1/ae/1c4f/c1ae1c4fe1df39e365d365bcf9072b40.pdf | https://www.unikeyic.com/products/terminal-block-components/kh-m685-al-2p/1010709544.html
KH-M685-AL-3P | Kinghelm | 200: 1.5373 400: 1.5118 600: 1.4733 800: 1.4477 | M25 M685-AL Waterproof Connector IP68 |  |  |  |  | KH-M685-AL-3P Kinghelm | [29 empty] | 2000 | https://www.unikeyic.com/media/datasheet/23/ba/5cee/23ba5cee2fdcc881e58f023eeba17301.pdf | https://www.unikeyic.com/products/terminal-block-components/kh-m685-al-3p/1010711069.html
KH-M685-AL-5P | Kinghelm | 200: 1.6793 400: 1.6513 600: 1.6093 800: 1.5813 | M25 M685-AL Waterproof Connector IP68 |  |  |  |  | KH-M685-AL-5P Kinghelm | [29 empty] | 2000 | https://www.unikeyic.com/media/datasheet/f8/d1/c3ef/f8d1c3ef62cb8ce8774c509a1389d085.pdf | https://www.unikeyic.com/products/terminal-block-components/kh-m685-al-5p/1010710309.html
KH-M685-AS-2P | Kinghelm | 200: 1.3245 400: 1.3024 600: 1.2693 800: 1.2473 | M25 M685-AS Waterproof Connector, IP68 Rating |  |  |  |  | KH-M685-AS-2P Kinghelm | [29 empty] | 2000 | https://www.unikeyic.com/media/datasheet/70/27/2c0d/70272c0d2918524d3b4a6703c0f67d86.pdf | https://www.unikeyic.com/products/terminal-block-components/kh-m685-as-2p/1010714195.html
KH-M685-AS-3P | Kinghelm | 200: 1.3718 400: 1.3489 600: 1.3146 800: 1.2918 | M25 M685-AS Waterproof Connector, IP68 Rating |  |  |  |  | KH-M685-AS-3P Kinghelm | [29 empty] | 2000 | https://www.unikeyic.com/media/datasheet/1b/8b/5b7e/1b8b5b7ebb301d2f45dfbee67ba0cf9b.pdf | https://www.unikeyic.com/products/terminal-block-components/kh-m685-as-3p/1010711589.html
KH-M685-AS-4P | Kinghelm | 200: 1.4191 400: 1.3955 600: 1.36 800: 1.3363 | M25 M685-AS Waterproof Connector, IP68 Rating |  |  |  |  | KH-M685-AS-4P Kinghelm | [29 empty] | 2000 | https://www.unikeyic.com/media/datasheet/76/9a/01b1/769a01b17b44e0e6d27199bf82bd977f.pdf | https://www.unikeyic.com/products/terminal-block-components/kh-m685-as-4p/1010709062.html
KH-M685-AS-5P | Kinghelm | 200: 1.5027 400: 1.4776 600: 1.4401 800: 1.415 | M25 M685-AS Waterproof Connector, IP68 Rating |  |  |  |  | KH-M685-AS-5P Kinghelm | [29 empty] | 2000 | https://www.unikeyic.com/media/datasheet/77/81/dd20/7781dd2003a5bbdada200d7cca91ac7a.pdf | https://www.unikeyic.com/products/terminal-block-components/kh-m685-as-5p/1010708937.html
KH-M685-B-2P | Kinghelm | 200: 1.8449 400: 1.8141 600: 1.768 800: 1.7373 | M25 M685-B Waterproof Connector IP68 |  |  |  |  | KH-M685-B-2P Kinghelm | [29 empty] | 2000 | https://www.unikeyic.com/media/datasheet/d3/0a/8f89/d30a8f89e29eccc736bd52a3858f14d6.pdf | https://www.unikeyic.com/products/terminal-block-components/kh-m685-b-2p/1010709549.html
KH-M685-B-3P | Kinghelm | 200: 1.9395 400: 1.9071 600: 1.8587 800: 1.8263 | M25 M686-B Waterproof Connector, IP68 |  |  |  |  | KH-M685-B-3P Kinghelm | [29 empty] | 2000 | https://www.unikeyic.com/media/datasheet/6e/e8/34a7/6ee834a7b817354a2133a85fec322375.pdf | https://www.unikeyic.com/products/terminal-block-components/kh-m685-b-3p/1010709945.html
KH-M685-B-4P | Kinghelm | 200: 1.9994 400: 1.966 600: 1.916 800: 1.8827 | M25 M687-B Waterproof Connector, IP68 |  |  |  |  | KH-M685-B-4P Kinghelm | [29 empty] | 2000 | https://www.unikeyic.com/media/datasheet/16/68/9ac6/16689ac66602af7a2db1b56fb5f8b414.pdf | https://www.unikeyic.com/products/terminal-block-components/kh-m685-b-4p/1010714212.html
KH-M685-B-5P | Kinghelm | 200: 2.0813 400: 2.0466 600: 1.9946 800: 1.9599 | M25 M688-B Waterproof Connector IP68 |  |  |  |  | KH-M685-B-5P Kinghelm | [29 empty] | 2000 | https://www.unikeyic.com/media/datasheet/31/6d/7f50/316d7f50f0aeb55e469060fad06fb067.pdf | https://www.unikeyic.com/products/terminal-block-components/kh-m685-b-5p/1010714198.html
KH-M685-TL-2P | Kinghelm | 200: 2.0577 400: 2.0234 600: 1.9719 800: 1.9377 | M25 M685-TL Waterproof Connector, IP68 |  |  |  |  | KH-M685-TL-2P Kinghelm | [29 empty] | 2000 | https://www.unikeyic.com/media/datasheet/c8/3f/a1c9/c83fa1c9aa5377d8fdd719865927f76a.pdf | https://www.unikeyic.com/products/terminal-block-components/kh-m685-tl-2p/1010708938.html
KH-M685-TL-3P | Kinghelm | 200: 2.1176 400: 2.0823 600: 2.0294 800: 1.9941 | M25 M685-TL Waterproof Connector, IP68 |  |  |  |  | KH-M685-TL-3P Kinghelm | [29 empty] | 2000 | https://www.unikeyic.com/media/datasheet/52/66/4854/52664854715e348808e7e33c576bda6c.pdf | https://www.unikeyic.com/products/terminal-block-components/kh-m685-tl-3p/1010709357.html
KH-M685-TL-4P | Kinghelm | 200: 2.1759 400: 2.1397 600: 2.0853 800: 2.049 | M25 M685-TL Waterproof Connector, IP68 |  |  |  |  | KH-M685-TL-4P Kinghelm | [29 empty] | 2000 | https://www.unikeyic.com/media/datasheet/b4/c2/8e84/b4c28e84dcadbafd5da972810136d75f.pdf | https://www.unikeyic.com/products/terminal-block-components/kh-m685-tl-4p/1010710899.html
KH-M685-TL-5P | Kinghelm | 200: 2.2469 400: 2.2095 600: 2.1533 800: 2.1158 | M25 M685-TL Waterproof Connector, IP68 |  |  |  |  | KH-M685-TL-5P Kinghelm | [29 empty] | 2000 | https://www.unikeyic.com/media/datasheet/bd/26/ebcd/bd26ebcd0ddd3fad11fc24b7d6264bcf.pdf | https://www.unikeyic.com/products/terminal-block-components/kh-m685-tl-5p/1010710789.html
KH-M685-TS-2P | Kinghelm | 200: 1.561 400: 1.535 600: 1.4959 800: 1.4699 | M25 M685-TS Waterproof Connector IP68 |  |  |  |  | KH-M685-TS-2P Kinghelm | [29 empty] | 2000 | https://www.unikeyic.com/media/datasheet/82/3c/de93/823cde93a0138b3678dfd650a8c59fc9.pdf | https://www.unikeyic.com/products/terminal-block-components/kh-m685-ts-2p/1010711620.html
KH-M685-TS-3P | Kinghelm | 200: 1.621 400: 1.5939 600: 1.5534 800: 1.5264 | M25 M686-TS Waterproof Connector IP68 Rating |  |  |  |  | KH-M685-TS-3P Kinghelm | [29 empty] | 2000 | https://www.unikeyic.com/media/datasheet/83/0d/538a/830d538ac4cc111ce4b8448db5922cd9.pdf | https://www.unikeyic.com/products/terminal-block-components/kh-m685-ts-3p/1010712348.html
KH-M685-TS-4P | Kinghelm | 200: 1.6557 400: 1.6281 600: 1.5866 800: 1.559 | M25 M687-TS Waterproof Connector IP68 |  |  |  |  | KH-M685-TS-4P Kinghelm | [29 empty] | 2000 | https://www.unikeyic.com/media/datasheet/55/1d/dae0/551ddae09e7d18b5f2e50359e497cf19.pdf | https://www.unikeyic.com/products/terminal-block-components/kh-m685-ts-4p/1010711422.html
KH-M685-TS-5P | Kinghelm | 200: 1.7392 400: 1.7102 600: 1.6667 800: 1.6377 | M25 M688-TS Waterproof Connector, IP68 |  |  |  |  | KH-M685-TS-5P Kinghelm | [29 empty] | 2000 | https://www.unikeyic.com/media/datasheet/f0/b6/ffec/f0b6ffec767309f10deaff1c7bd32a7f.pdf | https://www.unikeyic.com/products/terminal-block-components/kh-m685-ts-5p/1010712316.html
KH-M685-U-2P | Kinghelm | 200: 1.561 400: 1.535 600: 1.4959 800: 1.4699 | M25 M685-U Waterproof Connector IP68 |  |  |  |  | KH-M685-U-2P Kinghelm | [29 empty] | 2000 | https://www.unikeyic.com/media/datasheet/d6/3f/a2a6/d63fa2a67dd8747b1baca9ca0ba3e4d5.pdf | https://www.unikeyic.com/products/terminal-block-components/kh-m685-u-2p/1010710887.html
KH-M685-U-3P | Kinghelm | 200: 1.621 400: 1.5939 600: 1.5534 800: 1.5264 | M25 M685-U Waterproof Connector IP68 |  |  |  |  | KH-M685-U-3P Kinghelm | [29 empty] | 2000 | https://www.unikeyic.com/media/datasheet/e5/c1/a9fb/e5c1a9fbfe418036e87ec949ba251680.pdf | https://www.unikeyic.com/products/terminal-block-components/kh-m685-u-3p/1010711026.html
KH-M685-U-4P | Kinghelm | 200: 1.6557 400: 1.6281 600: 1.5866 800: 1.559 | M25 M685-U Waterproof Connector IP68 |  |  |  |  | KH-M685-U-4P Kinghelm | [29 empty] | 2000 | https://www.unikeyic.com/media/datasheet/3d/ec/189b/3dec189b02161bc884b50bddf392bfb2.pdf | https://www.unikeyic.com/products/terminal-block-components/kh-m685-u-4p/1010711114.html
KH-M685-U-5P | Kinghelm | 200: 1.7392 400: 1.7102 600: 1.6667 800: 1.6377 | M25 M685-U Waterproof Connector IP68 |  |  |  |  | KH-M685-U-5P Kinghelm | [29 empty] | 2000 | https://www.unikeyic.com/media/datasheet/53/db/301c/53db301ce9f509eac82ee8c618affdec.pdf | https://www.unikeyic.com/products/terminal-block-components/kh-m685-u-5p/1010710912.html
KH-M685-Y-2P | Kinghelm | 200: 2.0577 400: 2.0234 600: 1.9719 800: 1.9377 | M25 M685-Y Waterproof Connector, IP68 |  |  |  |  | KH-M685-Y-2P Kinghelm | [29 empty] | 2000 | https://www.unikeyic.com/media/datasheet/5a/98/f972/5a98f9729bfdd9eb7d70a0ad895fa88e.pdf | https://www.unikeyic.com/products/terminal-block-components/kh-m685-y-2p/1010711387.html
KH-M685-Y-4P | Kinghelm | 200: 2.1759 400: 2.1397 600: 2.0853 800: 2.049 | M25 M685-Y Waterproof Connector, IP68 Rating |  |  |  |  | KH-M685-Y-4P Kinghelm | [29 empty] | 2000 | https://www.unikeyic.com/media/datasheet/1c/fe/ab21/1cfeab216bd28252bd172b486742771c.pdf | https://www.unikeyic.com/products/terminal-block-components/kh-m685-y-4p/1010711607.html
LM3.5/03/90 3.2 | Weidmüller | 10: 2.1185 100: 2.0807 500: 2.0428 1,000: 2.0428 2,500: 2.0428 | TERMINAL BLOCK, WIRE TO BRD, 3POS, 14AWG; Pitch Spacing:3.5mm; No. of Positions:3Ways; Wire Size AWG Min:26AWG; Wire Size AWG Max:14AWG; Conductor Area CSA:1.5mm²; Wire Connection Method:Screw; Rated Current:10A; Rated V |  |  |  |  | LM3.5/03/90 3.2 Weidmüller | [29 empty] | 269 | https://www.unikeyic.com/media/datasheet/cb/fc/9fa5/cb/8fa46eea40a740e50dc839f83aef9183.pdf | https://www.unikeyic.com/products/terminal-block-components/lm3-5-03-90-3-2/1505117.html
LP5.00/2/135 | Weidmüller | 10: 1.5536 100: 1.5258 500: 1.4981 1,000: 1.4981 2,500: 1.4981 | TERMINAL BLOCK, WIRE TO BRD, 2POS, 12AWG; Pitch Spacing:5mm; No. of Positions:2Ways; Wire Size AWG Min:26AWG; Wire Size AWG Max:12AWG; Conductor Area CSA:4mm²; Wire Connection Method:Screw; Rated Current:15A; Rated Volta |  |  |  |  | LP5.00/2/135 Weidmüller | [29 empty] | 477 | https://www.unikeyic.com/media/datasheet/66/ff/03e8/66/321faf6c404f82b21c584432ac0ca4cd.pdf | https://www.unikeyic.com/products/terminal-block-components/lp5-00-2-135/26386398.html
LP5.08/2/135 | Weidmüller | 10: 1.0022 100: 0.9187 500: 0.9187 1,000: 0.902 2,500: 0.902 | TERMINAL BLOCK, WIRE TO BRD, 2POS, 12AWG; Pitch Spacing:5.08mm; No. of Positions:2Ways; Wire Size AWG Min:26AWG; Wire Size AWG Max:12AWG; Conductor Area CSA:4mm²; Wire Connection Method:Screw; Rated Current:15A; Rated Vo |  |  |  |  | LP5.08/2/135 Weidmüller | [29 empty] | 56 | https://www.unikeyic.com/media/datasheet/fc/0c/a2b1/fc/8aa1abc2a5844bb4cb4907af66cc4d7e.pdf | https://www.unikeyic.com/products/terminal-block-components/lp5-08-2-135/95156.html
MC24325 | multicomp | 1: 7.2876 50: 7.2876 100: 7.1551 250: 7.1551 500: 7.1551 | TERMINAL BLOCK, BARRIER, 25 POSITION, 22-12AWG; No. of Rows:2 Row; No. of Positions:25Positions; Wire Size AWG Min:22AWG; Wire Size AWG Max:12AWG; Pitch Spacing:9.5mm; Rated Current:20A; Rated Voltage 14N5654 |  |  |  |  | MC24325 multicomp | [29 empty] | 516 | https://www.unikeyic.com/media/datasheet/92/24/5505/92/66b98948bc6946f94b41df3f09bdcd3e.pdf | https://www.unikeyic.com/products/terminal-block-components/mc24325/25384406.html
ML-300-2P | SATO PARTS | 5: 2.0302 50: 1.9302 | Sato Parts ML-300-2P | [34 empty] | 100 | https://www.unikeyic.com/media/about_us/Unikey_ISO_9001_Certification.pdf | https://www.unikeyic.com/products/terminal-block-components/ml-300-2p/33559408.html
OTB-330N-03P-C | BlockMaster Electronics | 1: 20.1636 10: 19.8035 25: 19.4435 100: 19.4435 250: 19.4435 500: 19.4435 | TERMINAL BLOCK, BARRIER, 3 POSITION, 22-12AWG; No. of Rows:1 Row; No. of Positions:3Positions; Wire Size AWG Min:22AWG; Wire Size AWG Max:12AWG; Pitch Spacing:13mm; Rated Current:50A; Rated Voltage:600V; Product Range:OT | [34 empty] | 206 | https://www.unikeyic.com/media/about_us/Unikey_ISO_9001_Certification.pdf | https://www.unikeyic.com/products/terminal-block-components/otb-330n-03p-c/31933634.html
PM5.08/2/90 BLK | Weidmüller | 10: 0.4862 100: 0.4356 500: 0.4279 1,000: 0.4279 2,500: 0.4201 5,000: 0.4201 | TERMINAL BLOCK, WIRE TO BRD, 2POS, 14AWG; Pitch Spacing:5.08mm; No. of Positions:2Ways; Wire Size AWG Min:26AWG; Wire Size AWG Max:14AWG; Conductor Area CSA:2.5mm²; Wire Connection Method:Screw; Rated Current:24A; Rated |  |  |  |  | PM5.08/2/90 BLK Weidmüller | [19 empty] | Compliant | [9 empty] | 15755 | https://www.unikeyic.com/media/datasheet/f9/a5/b173/ca/321722ecf8899a961c91160200eb97f8.pdf | https://www.unikeyic.com/products/terminal-block-components/pm5-08-2-90-blk/2868446.html
THB110C6B-F | Hylec-APL | 1: 3.7466 10: 3.357 100: 3.297 250: 3.2371 500: 3.2371 1,000: 3.2371 | TERMINAL BLOCK, BARRIER, 6POS; No. of Rows:1 Row; No. of Positions:3Ways; Wire Size AWG Min:-; Wire Size AWG Max:8AWG; Pitch Spacing:-; Rated Current:24A; Rated Voltage:450V; Product Range:TeeBox; SVHC:No SVHC (15-Jan-20 |  |  |  |  | THB110C6B-F Hylec-APL | [7 empty] | 27mm(width) | [21 empty] | 46 | https://www.unikeyic.com/media/datasheet/91/40/128e/a7/98db8717840129d3c94e5c673f331e7c.pdf | https://www.unikeyic.com/products/terminal-block-components/thb110c6b-f/25703902.html
WDU 16N BLUE | Weidmüller | 1: 4.2074 10: 3.7025 100: 3.7025 250: 3.6352 500: 3.6352 1,000: 3.6352 | TERMINAL BLOCK, DIN RAIL, 2POS, 6AWG; No. of Positions:2Ways; Wire Size AWG Min:14AWG; Wire Size AWG Max:6AWG; Conductor Area CSA:16mm²; Wire Connection Method:Screw; Rated Current:70A; Rated Voltage:300V; No. of Levels: |  |  |  |  | WDU 16N BLUE Weidmüller | [29 empty] | 42 | https://www.unikeyic.com/media/datasheet/f9/a5/b173/14/f77c0d0761709fbd42ce0fd77f63e9f2.pdf | https://www.unikeyic.com/products/terminal-block-components/wdu-16n-blue/34476520.html
WDU 35N | Weidmüller | 1: 10.3712 10: 9.507 100: 9.3341 250: 9.3341 500: 9.3341 1,000: 9.3341 | TERMINAL BLOCK, DIN RAIL, 2POS, 1AWG; No. of Positions:2Ways; Wire Size AWG Min:12AWG; Wire Size AWG Max:1AWG; Conductor Area CSA:35mm²; Wire Connection Method:Screw; Rated Current:150A; Rated Voltage:300V; No. of Levels |  |  |  |  | WDU 35N Weidmüller | [7 empty] | 16mm(width) | [21 empty] | 11 | https://www.unikeyic.com/media/datasheet/5c/40/9292/5c/feb2b1b2c0237cb59cd75de25aeb0636.pdf | https://www.unikeyic.com/products/terminal-block-components/wdu-35n/19942500.html
WDU 4N | Weidmüller | 10: 1.836 100: 1.8032 500: 1.7704 1,000: 1.7704 2,500: 1.7704 | TERMINAL BLOCK, DIN RAIL, 2POS, 10AWG; No. of Positions:2Ways; Wire Size AWG Min:28AWG; Wire Size AWG Max:10AWG; Conductor Area CSA:6mm²; Wire Connection Method:Screw; Rated Current:32A; Rated Voltage:500V; No. of Levels |  |  |  |  | WDU 4N Weidmüller | [7 empty] | 6mm(width) | [21 empty] | 262 | https://www.unikeyic.com/media/datasheet/5a/fb/b34a/5a/c123defa2db6c321ecddc3fd910224b4.pdf | https://www.unikeyic.com/products/terminal-block-components/wdu-4n/32636991.html
WJ25C-B-7.62-4P | KANGNEX | 6: 0.2752 60: 0.2194 180: 0.1961 576: 0.1645 2,880: 0.1515 5,760: 0.1436 | [5 empty] | WJ25C-B-7.62-4P KANGNEX | [14 empty] | -40℃~105℃ | [15 empty] | https://www.unikeyic.com/media/datasheet/7b/ae/23af/7bae23afe0d6f6c5de0b4f4ea0294ece.pdf | https://www.unikeyic.com/products/terminal-block-components/wj25c-b-7-62-4p/10968822.html
WJ45C-B-9.5-2P | KANGNEX | 5: 0.1502 50: 0.121 150: 0.1058 500: 0.0903 2,500: 0.0833 5,000: 0.0792 | [5 empty] | WJ45C-B-9.5-2P KANGNEX | [14 empty] | -40℃~105℃ | [15 empty] | https://www.unikeyic.com/media/datasheet/e1/7b/2a14/e17b2a14f2141b6162710bb3a7aaa054.pdf | https://www.unikeyic.com/products/terminal-block-components/wj45c-b-9-5-2p/688242933.html
WJ45C-B-9.5-3P | KANGNEX | 5: 0.2165 50: 0.1675 150: 0.149 500: 0.1232 2,500: 0.1118 5,000: 0.1049 | [5 empty] | WJ45C-B-9.5-3P KANGNEX | [14 empty] | -40℃~105℃ | [15 empty] | https://www.unikeyic.com/media/datasheet/8f/71/2243/8f7122433cd48bb1c6d4e22efab41961.pdf | https://www.unikeyic.com/products/terminal-block-components/wj45c-b-9-5-3p/688105965.html
WJ45C-B-9.5-4P | KANGNEX | 5: 0.2985 50: 0.2326 300: 0.2044 600: 0.1722 2,400: 0.1583 5,100: 0.15 | [5 empty] | WJ45C-B-9.5-4P KANGNEX | [14 empty] | -40℃~105℃ | [15 empty] | https://www.unikeyic.com/media/datasheet/a4/41/d4b4/a441d4b4a6bf7554dcd0d9f6ad14cc66.pdf | https://www.unikeyic.com/products/terminal-block-components/wj45c-b-9-5-4p/688057283.html
WK4/U BL | Wieland Electric | 10: 1.4232 100: 1.3978 500: 1.3724 1,000: 1.3724 2,500: 1.3724 | TERMINAL BLOCK, DIN RAIL, 2POS, 0AWG; No. of Positions:2Ways; Wire Size AWG Min:22AWG; Wire Size AWG Max:10AWG; Conductor Area CSA:6mm²; Wire Connection Method:Screw; Rated Current:32A; Rated Voltage:800V; No. of Levels: |  |  |  |  | WK4/U BL Wieland Electric | [29 empty] | 69 | https://www.unikeyic.com/media/datasheet/56/b4/63cf/56b463cff46541f1fde0ffde04d4c17a.pdf | https://www.unikeyic.com/products/terminal-block-components/wk4-u-bl/17360752.html
WK4SL/U | Wieland Electric | 1: 4.5105 10: 3.9692 100: 3.9692 250: 3.8971 500: 3.8971 1,000: 3.8971 | TERMINAL BLOCK, DIN RAIL, 2POS, 12AWG; No. of Positions:2Ways; Wire Size AWG Min:22AWG; Wire Size AWG Max:10AWG; Conductor Area CSA:6mm²; Wire Connection Method:Screw; Rated Current:-; Rated Voltage:800V; No. of Levels:1 |  |  |  |  | WK4SL/U Wieland Electric | [7 empty] | 6mm(width) | [11 empty] | Non-compliant | [9 empty] | 190 | https://www.unikeyic.com/media/datasheet/19/fc/5b03/19/f3dc6c42a378b55350fdfddd549eca4b.pdf | https://www.unikeyic.com/products/terminal-block-components/wk4sl-u/20208445.html