## Ceramic Resonators
Part Number | Manufacturer | Price | Description | Capacitance | Datasheet | Frequency | Frequency Stability | Frequency Tolerance | Frequency Stability | Frequency Tolerance | Height | Length/Width/Height | Load Capacitance | Operating Temperature | Operating Temperature | Package / Case (Metric) | Rid | SPM | Stock | Datasheet URL | Source URL
CSTNE18M0V510000R0 | Murata Manufacturing | 100: 0.3479 500: 0.3133 1,000: 0.3012 | 40Ω 5pF ±0.50% 18MHz SMD-3213-3P SMD 3.2mm (L) × 1.3mm (W) | 5 pF |  | 18 MHz |  |  | ±0.3% | ±0.5% | 0.039" (1.00mm) |  |  |  | -40°C ~ 85°C |  |  |  | 2871 | https://www.unikeyic.com/media/datasheet/52/2d/4050/52/d4be1961e899172f3a5309e53c7acd3e.pdf | https://www.unikeyic.com/products/ceramic-resonator/cstne18m0v510000r0/4346109.html
CSTNE20M0V51C000R0 | Murata Manufacturing | 25: 0.2856 100: 0.2736 250: 0.2484 500: 0.2339 1,000: 0.2237 3,000: 0.2204 6,000: 0.2 | 40Ω 5pF ±0.50% ±0.3% 20MHz SMD-3213-3P SMD 3.2mm × 1.3mm | 5 pF |  | 20 MHz |  |  | ±0.3% | ±0.5% | 0.039" (1.00mm) |  |  |  | -40°C ~ 125°C |  |  |  | 5280 | https://www.unikeyic.com/media/datasheet/be/7d/a8f3/be/97b5aeca9c9ef98aa5b4ef15da399ec1.pdf | https://www.unikeyic.com/products/ceramic-resonator/cstne20m0v51c000r0/15034267.html
CSTNE8M00G55Z000R0 | Murata Manufacturing | 5: 0.3414 50: 0.2748 150: 0.2471 500: 0.2127 3,000: 0.1884 6,000: 0.1792 | Murata Ceramic Crystal Oscillator, 3-Pin | 33 pF |  | 8 MHz |  |  | ±0.2% | ±0.5% | 0.032" (0.80mm) |  |  |  | -40°C ~ 125°C |  | 8747741 |  |  | https://www.unikeyic.com/media/datasheet/90/23/df71/90/a2b9dc1b8b3d84000a4c2bfc87f17e28.pdf | https://www.unikeyic.com/products/ceramic-resonator/cstne8m00g55z000r0/3153009.html
CSTNE8M00GH5L000R0 | Murata Manufacturing | 5: 0.2811 50: 0.2272 150: 0.205 500: 0.1773 3,000: 0.1615 6,000: 0.1541 | Murata Ceramic crystal oscillator, 3Pin | 33 pF |  | 8 MHz |  |  | ±0.11% | ±0.07% | 0.032" (0.80mm) |  |  |  | -40°C ~ 85°C |  | 8747770 |  |  | https://www.unikeyic.com/media/datasheet/8d/30/a6df/8d/9d88e83d194e6868df917d84b7057a64.pdf | https://www.unikeyic.com/products/ceramic-resonator/cstne8m00gh5l000r0/2172514.html
CSTNE9M60GH5L000R0 | Murata Manufacturing | 3,000: 0.3278 6,000: 0.3143 9,000: 0.3066 15,000: 0.2972 21,000: 0.2912 30,000: 0.2849 | 40Ω 33pF ±0.07% ±0.11% 9.6MHz SMD-3213-3P SMD 3.2mm × 1.3mm | 33 pF |  | 9.6 MHz |  |  | ±0.11% | ±0.07% | 0.031" (0.80mm) |  |  |  | -40°C ~ 85°C |  |  |  | 12518 | https://www.unikeyic.com/media/datasheet/8d/30/a6df/8d/9d88e83d194e6868df917d84b7057a64.pdf | https://www.unikeyic.com/products/ceramic-resonator/cstne9m60gh5l000r0/14262221.html
HCTB1-455.000-CRBEY | HCI | 5: 0.0989 50: 0.0813 150: 0.067 500: 0.0602 3,000: 0.0549 5,000: 0.0517 | Ceramic Resonator,ZTB,7.0x7.0x3.0,frequency:455kHz,accuracy:±2kHz,operating_temperature:-20-80℃,Frequency tolerance over temperature:±0.3%,impedance:30Ω |  | HCTB1-455.000-CRBEY HCI | 455KHz | ±0.3% | ±2kHz |  |  |  | 7mm(Length)*7mm(width) | 12.5pF | -40℃~85℃ | [5 empty] | https://www.unikeyic.com/media/datasheet/6c/cd/a4d3/6ccda4d35ec8ca1c0d8410e02c7ef9ad.pdf | https://www.unikeyic.com/products/ceramic-resonator/hctb1-455-000-crbey/685802884.html
MZTTCS10.00MT | MMD | 250: 0.401 500: 0.3925 | MMD Ceramic Crystal Oscillator 10MHz |  |  | 10MHz | - | - |  |  |  | 4.7mm*4.1mm*1.7mm | 15pF | -20℃~80℃ |  |  |  |  | 850 | https://www.unikeyic.com/media/about_us/Unikey_ISO_9001_Certification.pdf | https://www.unikeyic.com/products/ceramic-resonator/mzttcs10-00mt/6604715.html
TZ3241B | Tai-Saw Technology | 1: 6.4837 10: 5.6332 25: 5.3274 50: 5.1073 100: 4.96 | CRYSTAL 24MHZ 8PF SMD | [13 empty] | 16908430 |  | 332 | https://www.unikeyic.com/media/datasheet/4a/34/5c81/4a345c810c3f91237ace572d86caba11.pdf | https://www.unikeyic.com/products/ceramic-resonator/tz3241b/682089043.html
X503210MSB2GI | YXC |  | YSX530GA Crystal Oscillator 10MHz ±10ppm -40°C~85°C (±20ppm) |  | X503210MSB2GI YXC | 10MHz | ±20ppm | ±10PPM |  |  |  | 5mm*3.2mm*1.2mm | 20pF | -40℃~85℃ |  | SMD-5032-2P |  | Tape and reel packaging |  | https://www.unikeyic.com/media/datasheet/bc/41/38e8/bc4138e80acaf8a276361a328593d8d5.pdf | https://www.unikeyic.com/products/ceramic-resonator/x503210msb2gi/15415720.html
X5032110592MSB2GI | YXC | 5: 0.2762 50: 0.2149 150: 0.1891 1,000: 0.1326 2,000: 0.1184 5,000: 0.1099 | YSX530GA 11.0592MHZ ±10PPM -40~85℃ (±20PPM) |  | X5032110592MSB2GI YXC | 11.0592MHz | ±20ppm | ±10PPM |  |  |  | 5mm*3.2mm*1.2mm | 20pF | -40℃~85℃ |  | SMD-5032-2P |  | Tape and reel packaging |  | https://www.unikeyic.com/media/datasheet/37/c8/dac8/37c8dac8b6d792267b0878d21b1e5ab3.pdf | https://www.unikeyic.com/products/ceramic-resonator/x5032110592msb2gi/16686715.html
X503212MSB2GI | YXC | 5: 0.2585 50: 0.1998 150: 0.1712 1,000: 0.1339 2,000: 0.1269 5,000: 0.1226 | YSX530GA Crystal Oscillator, 12MHz, ±10ppm, -40°C~85°C (±20ppm) |  | X503212MSB2GI YXC | 12MHz | ±20ppm | ±10PPM |  |  |  | 5mm*3.2mm*1.2mm | 20pF | -40℃~85℃ |  | SMD-5032-2P |  | Tape and reel packaging |  | https://www.unikeyic.com/media/datasheet/bc/41/38e8/bc4138e80acaf8a276361a328593d8d5.pdf | https://www.unikeyic.com/products/ceramic-resonator/x503212msb2gi/2363984.html
X50321356MSB2GI | YXC |  | YSX530GA 13.56MHz ±10ppm -40°C~85°C (±20ppm) Crystal |  | X50321356MSB2GI YXC | 13.56MHz | ±20ppm | ±10PPM |  |  |  | 5mm*3.2mm*1.2mm | 20pF | -40℃~85℃ |  | SMD-5032-2P |  |  |  | https://www.unikeyic.com/media/datasheet/8c/13/9dd6/8c139dd6f60690a402e8737c26e40ba4.pdf | https://www.unikeyic.com/products/ceramic-resonator/x50321356msb2gi/2749355.html
X50321431818MSB2GI | YXC |  | YSX530GA 14.31818MHz ±10ppm -40°C~85°C (±20ppm) |  | X50321431818MSB2GI YXC | 14.31818MHz | ±20ppm | ±10PPM |  |  |  | 5mm*3.2mm*1.2mm | 20pF | -40℃~85℃ |  | SMD-5032-2P |  | Bagged |  | https://www.unikeyic.com/media/datasheet/e2/93/067b/e293067bb28fa644bbd655c1e36b495e.pdf | https://www.unikeyic.com/products/ceramic-resonator/x50321431818msb2gi/14240652.html
X5032147456MSB2GI | YXC |  | YSX530GA Crystal Oscillator, 14.7456MHz ±10ppm -40~85°C (±20ppm) |  | X5032147456MSB2GI YXC | 14.7456MHz | ±20ppm | ±10PPM |  |  |  | 5mm*3.2mm*1.2mm | 20pF | -40℃~85℃ |  | SMD-5032-2P |  | Tape and reel packaging |  | https://www.unikeyic.com/media/datasheet/bc/41/38e8/bc4138e80acaf8a276361a328593d8d5.pdf | https://www.unikeyic.com/products/ceramic-resonator/x5032147456msb2gi/2349271.html
X503216384MSB2GI | YXC |  | YSX530GA 16.384MHz ±10ppm -40°C~85°C (±20ppm) |  | X503216384MSB2GI YXC | 16.384MHz | ±20ppm | ±10PPM |  |  |  | 5mm*3.2mm*1.2mm | 20pF | -40℃~85℃ |  | SMD-5032-2P |  | Tape and reel packaging |  | https://www.unikeyic.com/media/datasheet/bc/41/38e8/bc4138e80acaf8a276361a328593d8d5.pdf | https://www.unikeyic.com/products/ceramic-resonator/x503216384msb2gi/1707058.html
X503216MSB2GI | YXC | 5: 0.2284 50: 0.1793 150: 0.1591 1,000: 0.1205 2,000: 0.1093 5,000: 0.1025 | YSX530GA 16MHZ ±10PPM -40~85℃ (±20PPM) |  | X503216MSB2GI YXC | 16MHz | ±20ppm | ±10PPM |  |  |  | 5mm*3.2mm*1.2mm | 20pF | -40℃~85℃ |  | SMD-5032-2P |  | Tape and reel packaging |  | https://www.unikeyic.com/media/datasheet/bc/41/38e8/bc4138e80acaf8a276361a328593d8d5.pdf | https://www.unikeyic.com/products/ceramic-resonator/x503216msb2gi/4985122.html
X503218432MSB2GI | YXC |  | YSX530GA 18.432MHz ±10ppm -40~85°C (±20ppm) |  | X503218432MSB2GI YXC | 18.432MHz | ±20ppm | ±10PPM |  |  |  | 5mm*3.2mm*1.2mm | 20pF | -40℃~85℃ |  | SMD-5032-2P |  | Tape and reel packaging |  | https://www.unikeyic.com/media/datasheet/07/a9/a46e/07a9a46ed19bf5b28c934cf76f599135.pdf | https://www.unikeyic.com/products/ceramic-resonator/x503218432msb2gi/12910301.html
X503220MSB2GI | YXC |  | YSX530GA 20MHz ±10ppm -40~85°C (±20ppm) Oscillator |  | X503220MSB2GI YXC | 20MHz | ±20ppm | ±10PPM |  |  |  | 5mm*3.2mm*1.2mm | 20pF | -40℃~85℃ |  | SMD-5032-2P |  | Tape and reel packaging |  | https://www.unikeyic.com/media/datasheet/bc/41/38e8/bc4138e80acaf8a276361a328593d8d5.pdf | https://www.unikeyic.com/products/ceramic-resonator/x503220msb2gi/2474327.html
X5032221184MRB2GI | YXC |  | YSX530GA 22.1184MHz ±10ppm -40~85°C (±20ppm) |  | X5032221184MRB2GI YXC | 22.1184MHz | ±20ppm | ±10PPM |  |  |  | 5mm*3.2mm*1.2mm | 18pF | -40℃~85℃ |  | SMD-5032-2P |  | Tape and reel packaging |  | https://www.unikeyic.com/media/datasheet/e2/93/067b/e293067bb28fa644bbd655c1e36b495e.pdf | https://www.unikeyic.com/products/ceramic-resonator/x5032221184mrb2gi/4212196.html
X5032221184MSB2GI | YXC |  | YSX530GA 22.1184MHz ±10ppm -40~85°C (±20ppm) |  | X5032221184MSB2GI YXC | 22.1184MHz | ±20ppm | ±10PPM |  |  |  | 5mm*3.2mm*1.2mm | 20pF | -40℃~85℃ |  | SMD-5032-2P |  | Tape and reel packaging |  | https://www.unikeyic.com/media/datasheet/e2/93/067b/e293067bb28fa644bbd655c1e36b495e.pdf | https://www.unikeyic.com/products/ceramic-resonator/x5032221184msb2gi/13169245.html
X503224576MSB2GI | YXC |  | YSX530GA 24.576MHz ±10ppm -40~85°C (±20ppm) |  | X503224576MSB2GI YXC | 24.576MHz | ±20ppm | ±10PPM |  |  |  | 5mm*3.2mm*1.2mm | 20pF | -40℃~85℃ |  | SMD-5032-2P |  | Tape and reel packaging |  | https://www.unikeyic.com/media/datasheet/07/a9/a46e/07a9a46ed19bf5b28c934cf76f599135.pdf | https://www.unikeyic.com/products/ceramic-resonator/x503224576msb2gi/2925370.html
X503224MSB2GI | YXC | 5: 0.2629 50: 0.2107 150: 0.1884 1,000: 0.148 2,000: 0.1356 | Crystal Oscillator, YSX530GA, 24MHz, ±10ppm, -40°C~85°C (±20ppm) |  | X503224MSB2GI YXC | 24MHz | ±20ppm | ±10PPM |  |  |  | 5mm*3.2mm*1.2mm | 20pF | -40℃~85℃ |  | SMD-5032-2P |  | Tape and reel packaging |  | https://www.unikeyic.com/media/datasheet/bc/41/38e8/bc4138e80acaf8a276361a328593d8d5.pdf | https://www.unikeyic.com/products/ceramic-resonator/x503224msb2gi/4013269.html
X503225MSB2GI | YXC | 5: 0.2456 50: 0.1904 150: 0.1637 1,000: 0.1256 2,000: 0.1191 5,000: 0.1151 | YSX530GA 25MHz ±10ppm -40~85°C (±20ppm) |  | X503225MSB2GI YXC | 25MHz | ±20ppm | ±10PPM |  |  |  | 5mm*3.2mm*1.2mm | 20pF | -40℃~85℃ |  | SMD-5032-2P |  | Tape and reel packaging |  | https://www.unikeyic.com/media/datasheet/e2/93/067b/e293067bb28fa644bbd655c1e36b495e.pdf | https://www.unikeyic.com/products/ceramic-resonator/x503225msb2gi/4335633.html
X503227MSB2GI | YXC |  | YSX530GA Crystal Oscillator, 27MHz ±10ppm -40°C~85°C (±20ppm) |  | X503227MSB2GI YXC | 27MHz | ±20ppm | ±10PPM |  |  |  | 5mm*3.2mm*1.2mm | 20pF | -40℃~85℃ |  | SMD-5032-2P |  | Tape and reel packaging |  | https://www.unikeyic.com/media/datasheet/8c/13/9dd6/8c139dd6f60690a402e8737c26e40ba4.pdf | https://www.unikeyic.com/products/ceramic-resonator/x503227msb2gi/15385550.html
X50322863636MSB2GI | YXC |  | YSX530GA 28.63636MHz ±10ppm -40°C~85°C (±20ppm) |  | X50322863636MSB2GI YXC | 28.63636MHz | ±20ppm | ±10PPM |  |  |  | 5mm*3.2mm*1.2mm | 20pF | -40℃~85℃ |  | SMD-5032-2P |  | Tape and reel packaging |  | https://www.unikeyic.com/media/datasheet/07/a9/a46e/07a9a46ed19bf5b28c934cf76f599135.pdf | https://www.unikeyic.com/products/ceramic-resonator/x50322863636msb2gi/12912408.html
X503230MSB2GI | YXC | 1: 0.2175 10: 0.1774 50: 0.1498 150: 0.1399 500: 0.1312 1,000: 0.1235 2,000: 0.1186 | YSX530GA 30MHZ ±10PPM -40~85℃ (±20PPM) |  | X503230MSB2GI YXC | 30MHz | ±20ppm | ±10PPM |  |  |  | 5mm*3.2mm*1.2mm | 20pF | -40℃~85℃ |  | SMD-5032-2P |  | Tape and reel packaging |  | https://www.unikeyic.com/media/datasheet/8c/13/9dd6/8c139dd6f60690a402e8737c26e40ba4.pdf | https://www.unikeyic.com/products/ceramic-resonator/x503230msb2gi/4557996.html
X503232MSB2GI | YXC |  | YSX530GA Crystal Oscillator, 32MHz ±10ppm -40~85°C (±20ppm) |  | X503232MSB2GI YXC | 32MHz | ±20ppm | ±10PPM |  |  |  | 5mm*3.2mm*1.2mm | 20pF | -40℃~85℃ |  | SMD-5032-2P |  | Tape and reel packaging |  | https://www.unikeyic.com/media/datasheet/07/a9/a46e/07a9a46ed19bf5b28c934cf76f599135.pdf | https://www.unikeyic.com/products/ceramic-resonator/x503232msb2gi/4068563.html
X50328MSB2GI | YXC | 10: 0.2221 100: 0.1645 300: 0.1366 2,000: 0.127 4,000: 0.1201 10,000: 0.116 | YSX530GA 8MHZ ±10PPM -40~85℃ (±20PPM) |  | X50328MSB2GI YXC | 8MHz | ±20ppm | ±10PPM |  |  |  | 5mm*3.2mm*1.2mm | 20pF | -40℃~85℃ |  | SMD-5032-2P |  | Tape and reel packaging |  | https://www.unikeyic.com/media/datasheet/e2/93/067b/e293067bb28fa644bbd655c1e36b495e.pdf | https://www.unikeyic.com/products/ceramic-resonator/x50328msb2gi/13307356.html
X701532768KGD4GI | YXC | 5: 0.1998 50: 0.1638 150: 0.1387 500: 0.1281 1,000: 0.1203 3,000: 0.1135 6,000: 0.1084 | Crystal Oscillator, YSX146GA, 32.768kHz, ±20ppm, -40~85°C |  | X701532768KGD4GI YXC | 32.768KHz | - | ±20PPM |  |  |  | 7mm*1.5mm*1.5mm | 12.5pF | -40℃~85℃ |  | SMD-7015-4P |  | Tape and reel packaging |  | https://www.unikeyic.com/media/datasheet/e2/74/bead/e274bead7e6288010c5267e3903c6a2a.pdf | https://www.unikeyic.com/products/ceramic-resonator/x701532768kgd4gi/14625222.html
X701532768KJD4GI | YXC |  | Crystal Oscillator, YSX146GA, 32.768kHz, ±20ppm, -40~85°C |  |  | 32.768KHz | - | ±20PPM |  |  |  | 7mm*1.5mm*1.5mm | 7pF | -40℃~85℃ |  | SMD-7015-4P |  |  |  | https://www.unikeyic.com/media/about_us/Unikey_ISO_9001_Certification.pdf | https://www.unikeyic.com/products/ceramic-resonator/x701532768kjd4gi/643978161.html
X803832768KGD4GI | YXC | 5: 0.3122 50: 0.2453 150: 0.2162 500: 0.1805 3,000: 0.1549 6,000: 0.1455 | Crystal Oscillator, YSX306GA, 32.768kHz, ±20ppm, -40°C~85°C |  |  | 32.768KHz | - | ±20PPM |  |  |  | 8mm*3.8mm*2.6mm | 12.5pF | -40℃~85℃ |  | 8038 |  | Tape and reel packaging |  | https://www.unikeyic.com/media/about_us/Unikey_ISO_9001_Certification.pdf | https://www.unikeyic.com/products/ceramic-resonator/x803832768kgd4gi/13851079.html
XG1KI-111-8M | YXC |  | YSX530GA Crystal Oscillator 8MHz, 8pF, ±10ppm, -40°C~85°C |  | XG1KI-111-8M YXC | 8MHz | ±20ppm | ±10PPM |  |  |  | 5mm*3.2mm*1.2mm | 8pF | -40℃~85℃ |  | SMD-5032-2P |  |  |  | https://www.unikeyic.com/media/datasheet/e4/ef/a931/e4efa931dc117e564c870f23975fdeaa.pdf | https://www.unikeyic.com/products/ceramic-resonator/xg1ki-111-8m/1007554972.html
XG1OI-111-8M | YXC |  | YSX530GA 8MHz 12pF ±10ppm -40~85°C |  | XG1OI-111-8M YXC | 8MHz | ±20ppm | ±10PPM |  |  |  | 5mm*3.2mm*1.2mm | 12pF | -40℃~85℃ |  | SMD-5032-2P |  |  |  | https://www.unikeyic.com/media/datasheet/59/de/f41e/59def41e47fd85541cb8154508c7cfc6.pdf | https://www.unikeyic.com/products/ceramic-resonator/xg1oi-111-8m/1007545045.html
XG1RI-111-12M | YXC |  | YSX530GA Crystal Oscillator, 12MHz, ±10ppm, -40°C~85°C (±20ppm) |  | XG1RI-111-12M YXC | 12MHz | ±20ppm | ±10PPM |  |  |  | 5mm*3.2mm*1.2mm | 18pF | -40℃~85℃ |  | SMD-5032-2P |  |  |  | https://www.unikeyic.com/media/datasheet/e2/93/067b/e293067bb28fa644bbd655c1e36b495e.pdf | https://www.unikeyic.com/products/ceramic-resonator/xg1ri-111-12m/1000026630.html
XG1RI-111-16M | YXC |  | YSX530GA 16MHz 18pF ±10ppm -40°C~85°C |  | XG1RI-111-16M YXC | 16MHz | ±20ppm | ±10PPM |  |  |  | 5mm*3.2mm*1.2mm | 18pF | -40℃~85℃ |  | SMD-5032-2P |  |  |  | https://www.unikeyic.com/media/datasheet/e2/93/067b/e293067bb28fa644bbd655c1e36b495e.pdf | https://www.unikeyic.com/products/ceramic-resonator/xg1ri-111-16m/1000046495.html
XG1RI-111-24M | YXC |  | Crystal Oscillator, YSX530GA, 24MHz, ±10ppm, -40°C~85°C (±20ppm) |  | XG1RI-111-24M YXC | 24MHz | ±20ppm | ±10PPM |  |  |  | 5mm*3.2mm*1.2mm | 18pF | -40℃~85℃ |  | SMD-5032-2P |  |  |  | https://www.unikeyic.com/media/datasheet/37/c8/dac8/37c8dac8b6d792267b0878d21b1e5ab3.pdf | https://www.unikeyic.com/products/ceramic-resonator/xg1ri-111-24m/1000045166.html
XG1RI-111-25M | YXC |  | YSX530GA 25MHz ±10ppm -40~85°C (±20ppm) |  | XG1RI-111-25M YXC | 25MHz | ±20ppm | ±10PPM |  |  |  | 5mm*3.2mm*1.2mm | 18pF | -40℃~85℃ |  | SMD-5032-2P |  |  |  | https://www.unikeyic.com/media/datasheet/07/a9/a46e/07a9a46ed19bf5b28c934cf76f599135.pdf | https://www.unikeyic.com/products/ceramic-resonator/xg1ri-111-25m/1000026721.html
XG1RI-111-8M | YXC | 1: 0.1999 10: 0.1644 30: 0.1353 100: 0.1218 300: 0.1111 1,000: 0.1046 | YSX530GA 8MHZ ±10PPM -40~85℃ (±20PPM) |  | XG1RI-111-8M YXC | 8MHz | ±20ppm | ±10PPM |  |  |  | 5mm*3.2mm*1.2mm | 18pF | -40℃~85℃ |  | SMD-5032-2P |  |  |  | https://www.unikeyic.com/media/datasheet/37/c8/dac8/37c8dac8b6d792267b0878d21b1e5ab3.pdf | https://www.unikeyic.com/products/ceramic-resonator/xg1ri-111-8m/1000041409.html
XG1SI-111-10M | YXC | 5: 0.1755 50: 0.1419 150: 0.1191 500: 0.1095 1,000: 0.1026 3,000: 0.0965 | YSX530GA Crystal Oscillator 10MHz ±10ppm -40°C~85°C (±20ppm) |  | XG1SI-111-10M YXC | 10MHz | ±20ppm | ±10PPM |  |  |  | 5mm*3.2mm*1.2mm | 20pF | -40℃~85℃ |  | SMD-5032-2P |  |  |  | https://www.unikeyic.com/media/datasheet/bc/41/38e8/bc4138e80acaf8a276361a328593d8d5.pdf | https://www.unikeyic.com/products/ceramic-resonator/xg1si-111-10m/683613318.html
XG1SI-111-11.0592M | YXC | 5: 0.1633 50: 0.1338 150: 0.1133 500: 0.1046 1,000: 0.0983 3,000: 0.0927 5,000: 0.0898 | YSX530GA 11.0592MHZ ±10PPM -40~85℃ (±20PPM) |  | XG1SI-111-11.0592M YXC | 11.0592MHz | ±20ppm | ±10PPM |  |  |  | 5mm*3.2mm*1.2mm | 20pF | -40℃~85℃ |  | SMD-5032-2P |  |  |  | https://www.unikeyic.com/media/datasheet/37/c8/dac8/37c8dac8b6d792267b0878d21b1e5ab3.pdf | https://www.unikeyic.com/products/ceramic-resonator/xg1si-111-11-0592m/643976121.html
XG1SI-111-12M | YXC | 5: 0.2169 50: 0.1706 150: 0.1509 | YSX530GA Crystal Oscillator, 12MHz, ±10ppm, -40°C~85°C (±20ppm) |  | XG1SI-111-12M YXC | 12MHz | ±20ppm | ±10PPM |  |  |  | 5mm*3.2mm*1.2mm | 20pF | -40℃~85℃ |  | SMD-5032-2P |  |  |  | https://www.unikeyic.com/media/datasheet/8c/13/9dd6/8c139dd6f60690a402e8737c26e40ba4.pdf | https://www.unikeyic.com/products/ceramic-resonator/xg1si-111-12m/643972528.html
XG1SI-111-13.56M | YXC | 1: 0.1999 10: 0.1644 30: 0.1353 100: 0.1218 300: 0.1111 1,000: 0.1046 | YSX530GA 13.56MHz ±10ppm -40°C~85°C (±20ppm) Crystal |  | XG1SI-111-13.56M YXC | 13.56MHz | ±20ppm | ±10PPM |  |  |  | 5mm*3.2mm*1.2mm | 20pF | -40℃~85℃ |  | SMD-5032-2P |  |  |  | https://www.unikeyic.com/media/datasheet/8c/13/9dd6/8c139dd6f60690a402e8737c26e40ba4.pdf | https://www.unikeyic.com/products/ceramic-resonator/xg1si-111-13-56m/683613122.html
XG1SI-111-16M | YXC | 5: 0.2423 50: 0.1936 150: 0.1724 1,000: 0.1463 | YSX530GA 16MHZ ±10PPM -40~85℃ (±20PPM) |  | XG1SI-111-16M YXC | 16MHz | ±20ppm | ±10PPM |  |  |  | 5mm*3.2mm*1.2mm | 20pF | -40℃~85℃ |  | SMD-5032-2P |  |  |  | https://www.unikeyic.com/media/datasheet/37/c8/dac8/37c8dac8b6d792267b0878d21b1e5ab3.pdf | https://www.unikeyic.com/products/ceramic-resonator/xg1si-111-16m/643980454.html
XG1SI-111-20M | YXC |  | YSX530GA 20MHz ±10ppm -40~85°C (±20ppm) Oscillator |  | XG1SI-111-20M YXC | 20MHz | ±20ppm | ±10PPM |  |  |  | 5mm*3.2mm*1.2mm | 20pF | -40℃~85℃ |  | SMD-5032-2P |  |  |  | https://www.unikeyic.com/media/datasheet/37/c8/dac8/37c8dac8b6d792267b0878d21b1e5ab3.pdf | https://www.unikeyic.com/products/ceramic-resonator/xg1si-111-20m/683611026.html
XG1SI-111-24.576M | YXC |  | YSX530GA 24.576MHz ±10ppm -40~85°C (±20ppm) |  | XG1SI-111-24.576M YXC | 24.576MHz | ±20ppm | ±10PPM |  |  |  | 5mm*3.2mm*1.2mm | 20pF | -40℃~85℃ |  | SMD-5032-2P |  |  |  | https://www.unikeyic.com/media/datasheet/8c/13/9dd6/8c139dd6f60690a402e8737c26e40ba4.pdf | https://www.unikeyic.com/products/ceramic-resonator/xg1si-111-24-576m/1000330557.html
XG1SI-111-24M | YXC | 5: 0.1755 50: 0.1419 150: 0.1191 500: 0.1095 1,000: 0.1026 3,000: 0.0965 | Crystal Oscillator, YSX530GA, 24MHz, ±10ppm, -40°C~85°C (±20ppm) |  | XG1SI-111-24M YXC | 24MHz | ±20ppm | ±10PPM |  |  |  | 5mm*3.2mm*1.2mm | 20pF | -40℃~85℃ |  | SMD-5032-2P |  |  |  | https://www.unikeyic.com/media/datasheet/07/a9/a46e/07a9a46ed19bf5b28c934cf76f599135.pdf | https://www.unikeyic.com/products/ceramic-resonator/xg1si-111-24m/683608192.html
XG1SI-111-25M | YXC | 1: 0.1851 10: 0.1491 50: 0.1254 150: 0.1154 500: 0.1087 1,000: 0.1038 2,000: 0.099 5,000: 0.0958 | YSX530GA 25MHz ±10ppm -40~85°C (±20ppm) |  | XG1SI-111-25M YXC | 25MHz | ±20ppm | ±10PPM |  |  |  | 5mm*3.2mm*1.2mm | 20pF | -40℃~85℃ |  | SMD-5032-2P |  |  |  | https://www.unikeyic.com/media/datasheet/37/c8/dac8/37c8dac8b6d792267b0878d21b1e5ab3.pdf | https://www.unikeyic.com/products/ceramic-resonator/xg1si-111-25m/643978282.html
XG1SI-111-27.12M | YXC | 1: 0.1999 10: 0.1644 30: 0.1353 100: 0.1218 300: 0.1111 1,000: 0.1046 | YSX530GA 27.12MHZ ±10PPM -40~85℃ (±20PPM) |  | XG1SI-111-27.12M YXC | 27.12MHz | ±20ppm | ±10PPM |  |  |  | 5mm*3.2mm*1.2mm | 20pF | -40℃~85℃ |  | SMD-5032-2P |  |  |  | https://www.unikeyic.com/media/datasheet/bc/41/38e8/bc4138e80acaf8a276361a328593d8d5.pdf | https://www.unikeyic.com/products/ceramic-resonator/xg1si-111-27-12m/683608465.html
XG1SI-111-27M | YXC |  | YSX530GA Crystal Oscillator, 27MHz ±10ppm -40°C~85°C (±20ppm) |  | XG1SI-111-27M YXC | 27MHz | ±20ppm | ±10PPM |  |  |  | 5mm*3.2mm*1.2mm | 20pF | -40℃~85℃ |  | SMD-5032-2P |  |  |  | https://www.unikeyic.com/media/datasheet/e2/93/067b/e293067bb28fa644bbd655c1e36b495e.pdf | https://www.unikeyic.com/products/ceramic-resonator/xg1si-111-27m/683607681.html
XG1SI-111-30M | YXC | 5: 0.1896 50: 0.1542 150: 0.13 500: 0.1197 1,000: 0.1123 3,000: 0.1058 | YSX530GA 30MHZ ±10PPM -40~85℃ (±20PPM) |  | XG1SI-111-30M YXC | 30MHz | ±20ppm | ±10PPM |  |  |  | 5mm*3.2mm*1.2mm | 20pF | -40℃~85℃ |  | SMD-5032-2P |  |  |  | https://www.unikeyic.com/media/datasheet/8c/13/9dd6/8c139dd6f60690a402e8737c26e40ba4.pdf | https://www.unikeyic.com/products/ceramic-resonator/xg1si-111-30m/643973181.html
XG1SI-111-32M | YXC | 1: 0.1999 10: 0.1644 30: 0.1353 100: 0.1218 300: 0.1111 1,000: 0.1046 | YSX530GA Crystal Oscillator, 32MHz ±10ppm -40~85°C (±20ppm) |  | XG1SI-111-32M YXC | 32MHz | ±20ppm | ±10PPM |  |  |  | 5mm*3.2mm*1.2mm | 20pF | -40℃~85℃ |  | SMD-5032-2P |  |  |  | https://www.unikeyic.com/media/datasheet/07/a9/a46e/07a9a46ed19bf5b28c934cf76f599135.pdf | https://www.unikeyic.com/products/ceramic-resonator/xg1si-111-32m/643971946.html
XG1SI-111-8M | YXC | 5: 0.2509 50: 0.1951 150: 0.171 1,000: 0.1413 2,000: 0.128 5,000: 0.12 | YSX530GA 8MHZ ±10PPM -40~85℃ (±20PPM) |  | XG1SI-111-8M YXC | 8MHz | ±20ppm | ±10PPM |  |  |  | 5mm*3.2mm*1.2mm | 20pF | -40℃~85℃ |  | SMD-5032-2P |  |  |  | https://www.unikeyic.com/media/datasheet/e2/93/067b/e293067bb28fa644bbd655c1e36b495e.pdf | https://www.unikeyic.com/products/ceramic-resonator/xg1si-111-8m/643975124.html
XKYGI-112-32.768K | YXC | 5: 0.2103 50: 0.166 150: 0.1472 500: 0.1238 3,000: 0.1134 6,000: 0.1072 | YSX146GA 32.768kHz ±20ppm -40~85°C |  | XKYGI-112-32.768K YXC | 32.768KHz | - | ±20PPM |  |  |  | 7mm*1.5mm*1.5mm | 12.5pF | -40℃~85℃ |  | SMD-7015-4P |  |  |  | https://www.unikeyic.com/media/datasheet/84/fd/cd34/84fdcd34d99eebf8448062c37a0e9ba2.pdf | https://www.unikeyic.com/products/ceramic-resonator/xkygi-112-32-768k/643974611.html
XKYJI-112-32.768K | YXC |  | YSX146GA 32.768kHz ±20ppm -40~85°C |  |  | 32.768KHz | - | ±20PPM |  |  |  | 7mm*1.5mm*1.5mm | 7pF | -40℃~85℃ |  | SMD-7015-4P |  |  |  | https://www.unikeyic.com/media/about_us/Unikey_ISO_9001_Certification.pdf | https://www.unikeyic.com/products/ceramic-resonator/xkyji-112-32-768k/683607197.html
XKYLI-112-32.768K | YXC |  | YSX146GA 32.768kHz ±20ppm -40~85°C |  | XKYLI-112-32.768K YXC | 32.768KHz | - | ±20PPM |  |  |  | 7mm*1.5mm*1.5mm | 9pF | -40℃~85℃ |  | SMD-7015-4P |  |  |  | https://www.unikeyic.com/media/datasheet/e2/74/bead/e274bead7e6288010c5267e3903c6a2a.pdf | https://www.unikeyic.com/products/ceramic-resonator/xkyli-112-32-768k/683606963.html
XKZGI-112-32.768K | YXC | 1: 0.2021 10: 0.1642 50: 0.1383 150: 0.1291 500: 0.121 1,000: 0.1138 3,000: 0.1084 | YSX306GA 32.768KHZ ±20PPM -40~85℃ |  | XKZGI-112-32.768K YXC | 32.768KHz | - | ±20PPM |  |  |  | 8mm*3.8mm*2.6mm | 12.5pF | -40℃~85℃ |  | 8038 |  |  |  | https://www.unikeyic.com/media/datasheet/89/bf/ef5a/89bfef5a0c2699bccf4dc205b38ed48b.pdf | https://www.unikeyic.com/products/ceramic-resonator/xkzgi-112-32-768k/643971029.html
XKZII-112-32.768K | YXC | 1: 0.2316 10: 0.1906 30: 0.1568 100: 0.1412 300: 0.1286 3,000: 0.1211 | Crystal Oscillator, YSX306GA, 32.768kHz, ±20ppm, -40°C~85°C |  | XKZII-112-32.768K YXC | 32.768KHz | - | ±20PPM |  |  |  | 8mm*3.8mm*2.6mm | 6pF | -40℃~85℃ |  | 8038 |  |  |  | https://www.unikeyic.com/media/datasheet/21/01/8ad1/21018ad1608fcc1a0b655181dc864ce3.pdf | https://www.unikeyic.com/products/ceramic-resonator/xkzii-112-32-768k/643972570.html