## Voltage-Controlled Oscillators
Part Number | Manufacturer | Price | Description | Absolute Pull Range (APR) | Base Product Number | Base Resonator | Current - Supply (Max) | Datasheet | Frequency | Frequency Stability | Function | Height-Seated (Max) | Length/Width/Height | Load Capacitance | Max Voltage | Min Voltage | Moisture Sensitivity Level (MSL) | Mounting Type | Operating Temperature | Operating Temperature | Output | Package / Case (Metric) | Package/Case | Packaging | Rid | Series | Size / Dimension | Supplier Device Package | Voltage - Supply | Stock | Datasheet URL | Source URL
345LB3I1228T | cts | 1: 11.1523 10: 9.693 25: 9.1674 50: 8.7888 100: 8.7411 | 0V~3.3V 3.14V 3.47V 122.88MHz SMD mount 5mm*3.2mm*1.4mm | ±50ppm |  | Crystal | 80mA |  | 122.88 MHz | ±50ppm | Enable/Disable | 0.051" (1.30mm) |  |  |  |  | 1 (Unlimited) | Surface Mount |  | -40°C ~ 85°C | LVPECL |  | 6-SMD, No Lead |  | 6134269 | 345 | 0.197" L x 0.126" W (5.00mm x 3.20mm) |  | 3.3V | 328 | https://www.unikeyic.com/media/datasheet/6a/51/be78/6a/76d0a265140b9dd56166dea1210572bf.pdf | https://www.unikeyic.com/products/voltage-control-scillators/345lb3i1228t/15659006.html
357LB3C027M0000 | cts | 1: 3.4332 10: 2.4799 25: 2.3453 50: 2.2483 100: 2.1553 250: 2.0382 500: 1.954 | 300mV~3V -150dBc/Hz@ 100KHz 2.97V 3.63V 30pF 27MHz SMD mount 7mm*5mm*2mm | ±50ppm |  | Crystal | 30mA |  | 27 MHz | ±50ppm | Enable/Disable | 0.079" (2.00mm) |  |  |  |  | 1 (Unlimited) | Surface Mount |  | -20°C ~ 70°C | HCMOS, TTL |  | 6-SMD, No Lead | Tape & Reel (TR) | 5228017 | 357 | 0.276" L x 0.197" W (7.00mm x 5.00mm) |  | 3.3V | 933 | https://www.unikeyic.com/media/datasheet/1e/ab/9ad2/1e/c2d00c0fafa4a9e67d8778ece5c5cc52.pdf | https://www.unikeyic.com/products/voltage-control-scillators/357lb3c027m0000/2995777.html
357LB3I027M0000 | cts | 1,000: 1.7621 2,000: 1.6894 3,000: 1.6483 5,000: 1.598 | 300mV~3V 2.97V 3.63V 15pF 27MHz SMD mount 7mm*5mm*2mm | ±50ppm |  | Crystal | 30mA |  | 27 MHz | ±50ppm | Enable/Disable | 0.079" (2.00mm) |  |  |  |  | 1 (Unlimited) | Surface Mount |  | -40°C ~ 85°C | HCMOS, TTL |  | 6-SMD, No Lead |  | 745474 | 357 | 0.276" L x 0.197" W (7.00mm x 5.00mm) |  | 3.3V | 4000 | https://www.unikeyic.com/media/datasheet/71/fe/49ec/71fe49ec4aad2dbcb2c032931071ffc0.pdf | https://www.unikeyic.com/products/voltage-control-scillators/357lb3i027m0000/3439394.html
550AF70M6560DG | Skyworks Solutions | 25: 13.69 100: 13.2702 500: 13.0592 1,000: 12.804 10,000: 12.1545 | 0V~3.63V 2.97V 3.63V 70.656MHz SMD SMD mount 7mm*5mm*1.8mm | ±100ppm | 550AF | Crystal | 130mA |  | 70.656 MHz | ±50ppm | Enable/Disable | 0.071" (1.80mm) |  |  |  |  | 1 (Unlimited) | Surface Mount |  | -40°C ~ 85°C | LVPECL |  | 6-SMD, No Lead | Strip |  | Si550 | 0.276" L x 0.197" W (7.00mm x 5.00mm) |  | 3.3V | 371 | https://www.unikeyic.com/media/pdf/PCNDesignSpecification/skyworks-solutions/68/41/cbb1/532ab000303dg/2025/11/MSS-22-0112-CCB-1920.pdf | https://www.unikeyic.com/products/voltage-control-scillators/550af70m6560dg/1955622.html
550HC349M406DG | Skyworks Solutions | 25: 36.31 100: 35.1798 500: 34.6408 1,000: 33.946 10,000: 32.2455 | 0V~2.75V 2.25V 2.75V 349.406MHz SMD SMD mount 7mm*5mm*1.8mm | ±125ppm | 550HC | Crystal | 117mA |  | 349.406 MHz | ±50ppm | Enable/Disable | 0.071" (1.80mm) |  |  |  |  | 1 (Unlimited) | Surface Mount |  | -40°C ~ 85°C | CML |  | 6-SMD, No Lead | Strip |  | Si550 | 0.276" L x 0.197" W (7.00mm x 5.00mm) |  | 2.5V | 135 | https://www.unikeyic.com/media/pdf/PCNDesignSpecification/skyworks-solutions/68/41/cbb1/532ab000303dg/2025/11/MSS-22-0112-CCB-1920.pdf | https://www.unikeyic.com/products/voltage-control-scillators/550hc349m406dg/5276018.html
550ND311M040DGR | Skyworks Solutions | 25: 36.31 100: 35.1798 500: 34.6408 1,000: 33.946 10,000: 32.2455 | 0V~3.63V 2.97V 3.63V 311.04MHz SMD SMD mount 7mm*5mm*1.8mm | ±80ppm | 550ND | Crystal | 108mA |  | 311.04 MHz | ±50ppm | Enable/Disable | 0.071" (1.80mm) |  |  |  |  | 1 (Unlimited) | Surface Mount |  | -40°C ~ 85°C | LVDS |  | 6-SMD, No Lead | Tape & Reel (TR) |  | Si550 | 0.276" L x 0.197" W (7.00mm x 5.00mm) |  | 3.3V | 233 | https://www.unikeyic.com/media/pdf/PCNDesignSpecification/skyworks-solutions/68/41/cbb1/532ab000303dg/2025/11/MSS-22-0112-CCB-1920.pdf | https://www.unikeyic.com/products/voltage-control-scillators/550nd311m040dgr/14166546.html
554BF000159DG | Skyworks Solutions |  | 0V~3.63V 2.97V 3.63V SMD-7050-8P SMD mount 7mm*5mm*1.8mm |  | 554BF | Crystal | 108mA |  |  | ±50ppm | Enable/Disable | [5 empty] | 1 (Unlimited) |  |  | -40°C ~ 85°C | LVDS |  | 8-SMD, No Lead | Strip |  | Si554 | 0.276" L x 0.197" W (7.00mm x 5.00mm) |  | 3.3V |  | https://www.unikeyic.com/media/pdf/PCNDesignSpecification/skyworks-solutions/68/41/cbb1/532ab000303dg/2025/11/MSS-22-0112-CCB-1920.pdf | https://www.unikeyic.com/products/voltage-control-scillators/554bf000159dg/15414429.html
569AAAA002024ABG | Skyworks Solutions | 1: 62.599 | 1MHz SMD-7050-8P SMD mount 7mm*5mm*1.33mm | - | 569AAA | Crystal | 170mA |  | 1 MHz | ±20ppm | Enable/Disable | 0.052" (1.33mm) |  |  |  |  | 1 (Unlimited) | Surface Mount |  | -40°C ~ 85°C | LVPECL |  | 8-SMD, No Lead | Strip |  | Ultra™ Si569 | 0.276" L x 0.197" W (7.00mm x 5.00mm) |  | 2.5V, 3.3V | 33 | https://www.unikeyic.com/media/pdf/HTMLDatasheet/skyworks-solutions/c2/12/366b/569gaad000112abgr/2025/11/569aaaa000112bbgr.pdf | https://www.unikeyic.com/products/voltage-control-scillators/569aaaa002024abg/16626090.html
571ACC001444DG | Skyworks Solutions |  | 0V~3.63V 2.97V 3.63V SMD SMD mount | ±150ppm | 571ACC | Crystal | 130mA |  | 38.4 MHz | ±50ppm | Enable/Disable (Reprogrammable) | [5 empty] | 1 (Unlimited) | Surface Mount |  | -40°C ~ 85°C | LVPECL |  | 8-SMD, No Lead | Strip | 8732353 | Si571 | 0.276" L x 0.197" W (7.00mm x 5.00mm) |  | 2.97V ~ 3.63V |  | https://www.unikeyic.com/media/datasheet/bb/47/d326/bb47d326a90e0b44082b15795b73e8c1.pdf | https://www.unikeyic.com/products/voltage-control-scillators/571acc001444dg/15117024.html
571DJA001121DG | Skyworks Solutions | 1: 165.8607 25: 165.396 100: 161.7381 500: 160.8084 1,000: 151.4151 | 0V~3.63V 2.97V 3.63V SMD SMD mount | ±130ppm | 571DJA | Crystal | 117mA |  | 322.265625 MHz | ±20ppm | Enable/Disable (Reprogrammable) | [5 empty] | 1 (Unlimited) | Surface Mount |  | -40°C ~ 85°C | CML |  | 8-SMD, No Lead | Strip |  | Si571 | 0.276" L x 0.197" W (7.00mm x 5.00mm) |  | 2.97V ~ 3.63V | 178 | https://www.unikeyic.com/media/datasheet/bb/47/d326/bb47d326a90e0b44082b15795b73e8c1.pdf | https://www.unikeyic.com/products/voltage-control-scillators/571dja001121dg/14234485.html
571NEA001677DG | Skyworks Solutions | 1: 165.8607 25: 165.396 100: 161.7381 500: 160.8084 1,000: 151.4151 | 0V~3.63V 2.97V 3.63V 873.515MHz SMD SMD mount 7mm(Length)*5mm(width) | ±25ppm | 571NEA | Crystal | 108mA |  | 873.515 MHz | ±20ppm | Enable/Disable (Reprogrammable) | [5 empty] | 1 (Unlimited) | Surface Mount |  | -40°C ~ 85°C | LVDS |  | 8-SMD, No Lead | Strip | 8688089 | Si571 | 0.276" L x 0.197" W (7.00mm x 5.00mm) |  | 2.97V ~ 3.63V | 20 | https://www.unikeyic.com/media/datasheet/bb/47/d326/bb47d326a90e0b44082b15795b73e8c1.pdf | https://www.unikeyic.com/products/voltage-control-scillators/571nea001677dg/2736639.html
571QEA001677DG | Skyworks Solutions | 1: 165.8607 25: 165.396 100: 161.7381 500: 160.8084 1,000: 151.4151 | 0V~3.63V 2.97V 3.63V 873.515MHz SMD SMD mount 7mm(Length)*5mm(width) | ±25ppm | 571QEA | Crystal | 117mA |  | 873.515 MHz | ±20ppm | Enable/Disable (Reprogrammable) | [5 empty] | 1 (Unlimited) | Surface Mount |  | -40°C ~ 85°C | CML |  | 8-SMD, No Lead | Strip |  | Si571 | 0.276" L x 0.197" W (7.00mm x 5.00mm) |  | 2.97V ~ 3.63V | 24 | https://www.unikeyic.com/media/datasheet/bb/47/d326/bb47d326a90e0b44082b15795b73e8c1.pdf | https://www.unikeyic.com/products/voltage-control-scillators/571qea001677dg/4373685.html
599CDC000125DG | Skyworks Solutions | 25: 12.74 100: 12.342 500: 12.1582 1,000: 11.913 10,000: 11.3109 | 0V~3.63V 2.97V 3.63V 15pF SMD-7050-8P | ±100ppm | 599CDC | Crystal | 100mA |  | 128.5 MHz | ±20ppm | Enable/Disable (Reprogrammable) | [5 empty] | 1 (Unlimited) | Surface Mount |  | -40°C ~ 85°C | CMOS |  | 8-SMD, No Lead | Strip | 8690385 | Si599 | 0.276" L x 0.197" W (7.00mm x 5.00mm) |  | 3.3V | 96 | https://www.unikeyic.com/media/pdf/PCNDesignSpecification/skyworks-solutions/68/41/cbb1/532ab000303dg/2025/11/MSS-22-0112-CCB-1920.pdf | https://www.unikeyic.com/products/voltage-control-scillators/599cdc000125dg/15819630.html
ABLJO-V-160.000MHZ | ABRACON | 5+: 34.056 13+: 32.703 49+: 32.054 | Voltage Regulator, 0V~3.3V, 3.135V, 3.465V, 160MHz, SMD, 14.3mm × 8.7mm × 5.5mm | [26 empty] | 70 | https://www.unikeyic.com/media/datasheet/e2/54/b9da/e2/779a1af8bf576339666a9a340f904c64.pdf | https://www.unikeyic.com/products/voltage-control-scillators/abljo-v-160-000mhz/14904736.html
ABLNO-V-100.000MHZ-T2 | ABRACON | 1: 15.579 10: 15.3008 25: 15.3008 50: 15.0226 100: 15.0226 | Abracon VCXOOscillators, LVCMOSoutput, frequency100MHz | - |  | Crystal | 35mA |  | 100 MHz | ±18ppm | - | 0.217" (5.50mm) |  |  |  |  | 1 (Unlimited) | Surface Mount |  | -40°C ~ 85°C | LVCMOS |  | 4-SMD, No Lead |  | 4240091 | ABLNO | 0.563" L x 0.343" W (14.30mm x 8.70mm) |  | 3.3V | 461 | https://www.unikeyic.com/media/datasheet/e0/50/437d/e0/8aa7bf2818cd05d9a801535a30eafa04.pdf | https://www.unikeyic.com/products/voltage-control-scillators/ablno-v-100-000mhz-t2/13684523.html
ABLNO-V-104.000MHZ | ABRACON | 1: 32.615 10: 29.268 50: 26.1792 100: 25.2288 250: 25.1532 | 3.135V 3.465V 15pF 104MHz SMD-4P SMD mount 14.3mm*8.7mm*5.5mm | - |  | Crystal | 35mA |  | 104 MHz | ±18ppm | - | 0.217" (5.50mm) |  |  |  |  | 1 (Unlimited) | Surface Mount |  | -40°C ~ 85°C | LVCMOS |  | 4-SMD, No Lead | Strip | 4240151 | ABLNO | 0.563" L x 0.343" W (14.30mm x 8.70mm) |  | 3.3V | 22 | https://www.unikeyic.com/media/datasheet/e0/50/437d/e0/8aa7bf2818cd05d9a801535a30eafa04.pdf | https://www.unikeyic.com/products/voltage-control-scillators/ablno-v-104-000mhz/2703996.html
AOC2012VAJC-19.4400C | ABRACON | 2: 104.522 3: 100.342 12: 96.327 30: 92.477 | 0V~3.3V 3.135V 3.465V 15pF 19.44MHz SMD mount 20.32mm*12.7mm*11mm | ±700ppb |  | Crystal | 289mA |  | 19.44 MHz | ±10ppb | - | 0.433" (11.00mm) |  |  |  |  | 1 (Unlimited) | Surface Mount |  | -20°C ~ 70°C | CMOS |  | 14-SMD, No Lead, 4 Leads | Strip | 9998274 | AOC2012 | 0.800" L x 0.500" W (20.32mm x 12.70mm) |  | 3.3V | 50 | https://www.unikeyic.com/media/datasheet/71/a1/50a3/71a150a3b063056c128596869d8bb90b.pdf | https://www.unikeyic.com/products/voltage-control-scillators/aoc2012vajc-19-4400c/1644289.html
AOCJY-10.000MHZ-E-SW | ABRACON | 1: 137.4624 10: 123.2172 | 0V~3.465V 3.135V 3.465V 15pF 10MHz SMD SMD mount 25.4mm*22mm*12.7mm | - |  | Crystal | - |  | 10 MHz | ±10ppb | Standby (Power Down) | 0.500" (12.70mm) |  |  |  |  | 1 (Unlimited) | Surface Mount |  | -20°C ~ 70°C | Sine Wave |  | 6-SMD, No Lead, 5 Leads | Tray | 2135948 | AOCJY | 1.000" L x 0.866" W (25.40mm x 22.00mm) |  | 3.3V | 24 | https://www.unikeyic.com/media/datasheet/de/22/5b95/de225b9539f867879a1e6ef2079b484e.pdf | https://www.unikeyic.com/products/voltage-control-scillators/aocjy-10-000mhz-e-sw/4626316.html
AOCJY-20.000MHZ-F | ABRACON | 1+: 157.8272 10+: 144.5592 | Capacitor, 0V~3.465V, 3.135V, 3.465V, 15pF, 20MHz, SMD, 25.4mm × 22mm × 12.7mm | [26 empty] | 7 | https://www.unikeyic.com/media/datasheet/de/22/5b95/de225b9539f867879a1e6ef2079b484e.pdf | https://www.unikeyic.com/products/voltage-control-scillators/aocjy-20-000mhz-f/14126252.html
AOCJY-40.000MHZ-E-SW | ABRACON | 2: 107.041 3: 105.061 6: 103.07 11: 101.09 15: 99.11 | 0V~3.465V 3.135V 3.465V 15pF 40MHz SMD SMD mount 25.4mm*22mm*12.7mm | - |  | Crystal | - |  | 40 MHz | ±10ppb | Standby (Power Down) | 0.500" (12.70mm) |  |  |  |  | 1 (Unlimited) | Surface Mount |  | -20°C ~ 70°C | Sine Wave |  | 6-SMD, No Lead, 5 Leads | Tray | 2135955 | AOCJY | 1.000" L x 0.866" W (25.40mm x 22.00mm) |  | 3.3V | 74 | https://www.unikeyic.com/media/datasheet/de/22/5b95/de225b9539f867879a1e6ef2079b484e.pdf | https://www.unikeyic.com/products/voltage-control-scillators/aocjy-40-000mhz-e-sw/4288017.html
AOCJY1-100.000MHZ | ABRACON | 1: 125.5004 10: 114.3776 | 0V~3.46V 3.13V 3.46V 15pF 100MHz DIP-14 Through hole mounting 20.8mm*13.2mm*8.48mm | - |  | Crystal | - |  | 100 MHz | ±50ppb | Standby (Power Down) | 0.334" (8.48mm) |  |  |  |  | 1 (Unlimited) | Through Hole |  | 0°C ~ 50°C | CMOS |  | 14-DIP, 4 Leads (Full Size, Metal Can) | Tray |  | AOCJY1 | 0.819" L x 0.520" W (20.80mm x 13.20mm) |  | 3.3V | 23 | https://www.unikeyic.com/media/datasheet/c0/80/8ddf/c0/76622dc909a17b4dde67da4f1cab1cec.pdf | https://www.unikeyic.com/products/voltage-control-scillators/aocjy1-100-000mhz/2369519.html
AOCJY1-40.000MHZ-E | ABRACON | 10: 108.4126 25: 108 | 0V~3.46V 3.13V 3.46V 15pF 40MHz DIP-14 Through hole mounting 20.8mm*13.2mm*8.48mm | - |  | Crystal | - |  | 40 MHz | ±200ppb | - | 0.334" (8.48mm) |  |  |  |  | 1 (Unlimited) | Through Hole |  | -20°C ~ 70°C | CMOS |  | 14-DIP, 4 Leads (Full Size, Metal Can) | Tray |  | AOCJY1 | 0.819" L x 0.520" W (20.80mm x 13.20mm) |  | 3.3V | 19 | https://www.unikeyic.com/media/datasheet/c0/80/8ddf/c0/76622dc909a17b4dde67da4f1cab1cec.pdf | https://www.unikeyic.com/products/voltage-control-scillators/aocjy1-40-000mhz-e/5116809.html
AOCJY3-10.000MHZ | ABRACON | 1: 140.7888 | 0V~3.46V 3.13V 3.46V 15pF 10MHz DIP-6 Through hole mounting 25.4mm*25.4mm*13mm | - |  | Crystal | - |  | 10 MHz | ±5ppb | Standby (Power Down) | 0.512" (13.00mm) |  |  |  |  | 1 (Unlimited) | Through Hole |  | 0°C ~ 50°C | CMOS |  | 6-DIP (0.750", 19.05mm), 5 Leads | Tray |  | AOCJY3 | 1.000" L x 1.000" W (25.40mm x 25.40mm) |  | 3.3V | 4 | https://www.unikeyic.com/media/datasheet/40/92/657f/40/4b980dfb885a921755d7cd17f29252ad.pdf | https://www.unikeyic.com/products/voltage-control-scillators/aocjy3-10-000mhz/5348626.html
AOCJY3-100.000MHZ-F | ABRACON | 1: 150.2471 | 0V~3.46V 3.13V 3.46V 15pF 100MHz DIP-6 Through hole mounting 25.4mm*25.4mm*13mm | - |  | Crystal | - |  | 100 MHz | ±30ppb | Standby (Power Down) | 0.512" (13.00mm) |  |  |  |  | 1 (Unlimited) | Through Hole |  | -40°C ~ 75°C | CMOS |  | 6-DIP (0.750", 19.05mm), 5 Leads | Tray |  | AOCJY3 | 1.000" L x 1.000" W (25.40mm x 25.40mm) |  | 3.3V | 6 | https://www.unikeyic.com/media/datasheet/40/92/657f/40/4b980dfb885a921755d7cd17f29252ad.pdf | https://www.unikeyic.com/products/voltage-control-scillators/aocjy3-100-000mhz-f/2935653.html
AOCJY3-A-10.000MHz-E | ABRACON | 1: 148.7504 | 0V~5V -155dBc/Hz(Max) @ 10KHz 5V 15pF 10MHz DIP-6 Through hole mounting 25.4mm*25.4mm*13mm | - |  | Crystal | - |  | 10 MHz | ±10ppb | Standby (Power Down) | 0.512" (13.00mm) |  |  |  |  | 1 (Unlimited) | Through Hole |  | -20°C ~ 70°C | CMOS |  | 6-DIP (0.750", 19.05mm), 5 Leads | Tray |  | AOCJY3 | 1.000" L x 1.000" W (25.40mm x 25.40mm) |  | 5V | 11 | https://www.unikeyic.com/media/datasheet/40/92/657f/40/4b980dfb885a921755d7cd17f29252ad.pdf | https://www.unikeyic.com/products/voltage-control-scillators/aocjy3-a-10-000mhz-e/5351617.html
AOCJY3-B-10.000MHz-E-SW | ABRACON | 1: 158.4968 10: 136.8712 | 0V~12V 15pF 10MHz DIP-6 Through hole mounting 25.4mm*25.4mm*13mm | - |  | Crystal | - |  | 10 MHz | ±10ppb | Standby (Power Down) | 0.512" (13.00mm) |  |  |  |  | 1 (Unlimited) | Through Hole |  | -20°C ~ 70°C | Sine Wave |  | 6-DIP (0.750", 19.05mm), 5 Leads | Tray |  | AOCJY3 | 1.000" L x 1.000" W (25.40mm x 25.40mm) |  | 12V | 18 | https://www.unikeyic.com/media/datasheet/0f/74/c23d/0f/edf2d27307e8cd2ed1bde11a5f4ca443.pdf | https://www.unikeyic.com/products/voltage-control-scillators/aocjy3-b-10-000mhz-e-sw/16153872.html
AOCJY4A-10.000MHZ-F-SW | ABRACON | 12: 179.056 | 0V~5V -150dBc/Hz(Max) @ 10KHz 4.75V 5.25V 15pF 10MHz DIP-6 Through hole mounting 36.1mm*27.2mm*13mm | - |  | Crystal | - |  | 10 MHz | ±10ppb | Standby (Power Down) | 0.512" (13.00mm) |  |  |  |  | 1 (Unlimited) | Through Hole |  | -40°C ~ 75°C | Sine Wave |  | 6-DIP (0.701", 17.80mm), 5 Leads | Tray |  | AOCJY4 | 1.421" L x 1.071" W (36.10mm x 27.20mm) |  | 5V | 16 | https://www.unikeyic.com/media/datasheet/ea/ba/6fad/ea/c317e7b14301b641b8e638d6a8f470ab.pdf | https://www.unikeyic.com/products/voltage-control-scillators/aocjy4a-10-000mhz-f-sw/16151429.html
ASG-D-V-A-100.000MHZ | ABRACON | 250: 8.9059 500: 8.5396 750: 8.3326 1,250: 8.091 | 0V~3.465V 3.135V 3.465V 100MHz SMD mount 7mm*5mm*1.9mm | - |  | Crystal | 40mA |  | 100 MHz | ±35ppm | Enable/Disable | 0.075" (1.90mm) |  |  |  |  | 1 (Unlimited) | Surface Mount |  | -40°C ~ 85°C | LVDS |  | 6-SMD, No Lead | Bulk |  | ASG-D | 0.276" L x 0.197" W (7.00mm x 5.00mm) |  | 3.3V | 289 | https://www.unikeyic.com/media/datasheet/22/51/05ab/22/e0afdcc330404ad132b64f5268db9aea.pdf | https://www.unikeyic.com/products/voltage-control-scillators/asg-d-v-a-100-000mhz/2982109.html
ASG-D-V-A-155.520MHZ | ABRACON | 1: 12.4524 10: 10.8248 30: 10.1243 50: 9.8146 100: 9.4099 250: 8.901 500: 8.5348 1,000: 8.1843 | 0V~3.465V 3.135V 3.465V 155.52MHz SMD mount 7mm*5mm*1.9mm | - |  | Crystal | 40mA |  | 155.52 MHz | ±35ppm | Enable/Disable | 0.075" (1.90mm) |  |  |  |  | 1 (Unlimited) | Surface Mount |  | -40°C ~ 85°C | LVDS |  | 6-SMD, No Lead | Bulk |  | ASG-D | 0.276" L x 0.197" W (7.00mm x 5.00mm) |  | 3.3V | 22 | https://www.unikeyic.com/media/datasheet/22/51/05ab/22/e0afdcc330404ad132b64f5268db9aea.pdf | https://www.unikeyic.com/products/voltage-control-scillators/asg-d-v-a-155-520mhz/16616448.html
ASVTX-11-A-38.400MHZ-T | ABRACON | 1,000+: 2.013 2,000+: 1.936 | 500mV~2.5V -135dBc/Hz@1kHz 2.85V 3.15V 10pF 38.4MHz SMD 3.2mm × 2.5mm × 1mm | [26 empty] | 4632 | https://www.unikeyic.com/media/datasheet/2d/b9/d131/2db9d13137d98a31fe81f3d9f4a573ad.pdf | https://www.unikeyic.com/products/voltage-control-scillators/asvtx-11-a-38-400mhz-t/16105076.html
ASVV-24.576MHZ-L50-N102-T | ABRACON | 1: 3.3937 10: 2.9501 25: 2.7897 50: 2.6745 100: 2.5638 250: 2.4247 500: 2.3245 | 24.576MHz SMD mount 7mm*5mm*2mm | - |  | Crystal | 8mA |  | 24.576 MHz | ±50ppm | Standby (Power Down) | 0.079" (2.00mm) |  |  |  |  | 1 (Unlimited) | Surface Mount |  | -40°C ~ 85°C | CMOS, TTL |  | 6-SMD, No Lead |  |  | ASVV | 0.276" L x 0.197" W (7.00mm x 5.00mm) |  | 3.3V | 51 | https://www.unikeyic.com/media/datasheet/ad/27/2e43/ad/6ee788e145c8aa341285b9df6cb34bc2.pdf | https://www.unikeyic.com/products/voltage-control-scillators/asvv-24-576mhz-l50-n102-t/4422047.html
CO53H4-33.000-33JDTSNK | HCI | 1,000: 0.77 3,000: 0.7398 6,000: 0.7301 9,000: 0.7182 | 33MHz SMD mount 3.2mm*2.5mm*1.1mm | - |  | Crystal | 10mA |  | 33 MHz | ±30ppm | Enable/Disable | 0.047" (1.20mm) |  |  |  |  | 1 (Unlimited) | Surface Mount |  | -40°C ~ 85°C | CMOS |  | 4-SMD, No Lead | Tape & Reel (TR)Strip |  | CO53H4 | 0.197" L x 0.126" W (5.00mm x 3.20mm) |  | 3.3V | 19800 | https://www.unikeyic.com/media/about_us/Unikey_ISO_9001_Certification.pdf | https://www.unikeyic.com/products/voltage-control-scillators/co53h4-33-000-33jdtsnk/3483981.html
CVHD-037X-122.88 | CRYSTEK | 1: 22.2696 10: 19.3558 25: 19.1601 | 122.88MHz SMD mount 7mm*5mm*1.8mm | ±50ppm |  | Crystal | 15mA |  | 122.88 MHz | - | Enable/Disable | 0.071" (1.80mm) |  |  |  |  | 1 (Unlimited) | Surface Mount |  | -40°C ~ 85°C | CMOS |  | 6-SMD, No Lead | Strip |  | CVHD-037X | 0.276" L x 0.197" W (7.00mm x 5.00mm) |  | 3.3V | 990 | https://www.unikeyic.com/media/datasheet/4b/4e/b862/4b4eb8624101f6af98dce906ad21b567.pdf | https://www.unikeyic.com/products/voltage-control-scillators/cvhd-037x-122-88/13120494.html
CY29422FLXI | Cypress Semiconductor | 25: 33.89 100: 32.844 500: 32.33 1,000: 31.691 10,000: 30.0921 | 0V~3.63V 1.71V 3.63V 2.1GHz CLCC-8 SMD mount 5mm*3.2mm*1.45mm |  | CY29422 | [12 empty] | Surface Mount |  | -40°C ~ 105°C | CML, HCSL, LVDS, LVPECL |  | 8-CLCC | Bulk |  | CY2942x |  |  | 1.71V ~ 3.63V | 244 | https://www.unikeyic.com/media/datasheet/33/a2/529e/33a2529ead1bbaadebec039b851b49c9.pdf | https://www.unikeyic.com/products/voltage-control-scillators/cy29422flxi/5203910.html
HMC1169LP5E | Analog Devices |  | 2V~13V 22dBc 260mA 2MHz/V 3±4，11±4 -86dBc/Hz 5.5V 6.7475GHz，13.495GHz CSP，VFQFN-32(EP) SMD mount 5mm*5mm*1mm |  | HMC1169 | [11 empty] | 3 (168 Hours) |  |  | -40°C ~ 85°C |  |  | 32-VFQFN Exposed Pad, CSP | Strip | 6072664 | HMC1169 | 0.197" L x 0.197" W (5.00mm x 5.00mm) |  | 5V |  | https://www.unikeyic.com/media/datasheet/e3/cc/c2ae/e3/85098663ef4ccc4e912e867b4246dc6b.pdf | https://www.unikeyic.com/products/voltage-control-scillators/hmc1169lp5e/15960229.html
LFTVXO085765 | IQD Frequency | 1+: 32.19 5+: 32.19 10+: 31.0404 50+: 31.0404 100+: 31.0404 | Crystal Oscillator 20MHz SMD 7mm × 5mm × 2.4mm | [26 empty] | 9 |  | https://www.unikeyic.com/products/voltage-control-scillators/lftvxo085765/15418274.html
M31002AGPN 1000.000000 | MtronPTI | 3: 136.08 | 1GHz SMD-7050-9P | ±50ppm |  | Crystal | 125mA |  | 1 GHz | - | Enable/Disable | 0.077" (1.95mm) |  |  |  |  | 1 (Unlimited) | Surface Mount |  | -40°C ~ 85°C | PECL |  | 9-SMD, No Lead | Bulk | 16056918 | M310x | 0.276" L x 0.197" W (7.00mm x 5.00mm) |  | 3.3V | 19 | https://www.unikeyic.com/media/about_us/Unikey_ISO_9001_Certification.pdf | https://www.unikeyic.com/products/voltage-control-scillators/m31002agpn-1000-000000/14273783.html
M31006AGLN 582.500000 | MtronPTI | 5: 118.8 | 582.5MHz SMD-7050-9P | ±50ppm |  | Crystal | 125mA |  | 582.5 MHz | - | Enable/Disable | 0.077" (1.95mm) |  |  |  |  | 1 (Unlimited) | Surface Mount |  | -20°C ~ 70°C | LVDS |  | 9-SMD, No Lead | Bulk |  | M310x | 0.276" L x 0.197" W (7.00mm x 5.00mm) |  | 3.3V | 9 | https://www.unikeyic.com/media/about_us/Unikey_ISO_9001_Certification.pdf | https://www.unikeyic.com/products/voltage-control-scillators/m31006agln-582-500000/15419638.html
MCSJK-6NC2-1.8432-25-B | multicomp | 1+: 0.9862 10+: 0.8241 30+: 0.7025 100+: 0.5682 500+: 0.5323 | [27 empty] | 197 |  | https://www.unikeyic.com/products/voltage-control-scillators/mcsjk-6nc2-1-8432-25-b/20828671.html
NBVSBA024LNHTAG | ON Semiconductor | 25: 9.51 100: 9.2106 500: 9.0736 1,000: 8.888 10,000: 8.4471 | 650mV~2.65V 90mA -150dBc/Hz(Max) @ 10MHz 2.375V 3.63V 622.08MHz LCC SMD mount 7mm*5mm*1.8mm |  | NBVSBA02 |  |  |  | 622.08MHz | [7 empty] | 1 (Unlimited) | Surface Mount |  | -40°C ~ 85°C |  |  | 6-CLCC |  | 2626532 | PureEdge™ |  | 6-CLCC (7x5) | 2.375V ~ 3.63V | 813 | https://www.unikeyic.com/media/datasheet/69/d5/e715/69/1b1dbe037aedb0b71d76b23011342ec4.pdf | https://www.unikeyic.com/products/voltage-control-scillators/nbvsba024lnhtag/14435584.html
O 20,0-JTP32CSV-F-K-3,3-1510-1015-LF | Jauch Quartz | 200: 10.6944 | 20MHz SMD-3225-4P SMD mount 3.2mm*2.5mm*1mm | - |  | Crystal | 3mA |  | 20 MHz | ±280ppb | Amplitude Control | 0.039" (1.00mm) |  |  |  |  | 1 (Unlimited) | Surface Mount |  | -40°C ~ 85°C | Clipped Sine Wave |  | 4-SMD, No Lead |  | 16715120 | JTP32CSV | 0.126" L x 0.098" W (3.20mm x 2.50mm) |  | 3.3V | 208 | https://www.unikeyic.com/media/about_us/Unikey_ISO_9001_Certification.pdf | https://www.unikeyic.com/products/voltage-control-scillators/o-20-0-jtp32csv-f-k-3-3-1510-1015-lf/695897386.html
PL500-17TC-R | Microchip Technology | 100: 2.703 500: 2.6606 1,000: 2.607 10,000: 2.4753 | 2.25V 3.63V SOT-23-6 SMD mount 2.6mm*1.5mm*1.2mm |  | PL500 | [11 empty] | 1 (Unlimited) | Surface Mount |  | 0°C ~ 70°C | LVCMOS, TTL |  | SOT-23-6 | Tape & Reel (TR) |  | - |  | SOT-23-6 | 2.25V ~ 3.63V | 5672 | https://www.unikeyic.com/media/datasheet/53/88/4777/53/a6ac7e8643d770a305af8b5651c14824.pdf | https://www.unikeyic.com/products/voltage-control-scillators/pl500-17tc-r/13039836.html
SIT3372AC-1E2-25NB10.240000Y | SiTime | 5+: 17.0818 35+: 14.7545 100+: 13.3653 | Voltage Regulator, 2.25V, 2.75V, 10.24MHz, QFN, SMD | [26 empty] | 500 | https://www.unikeyic.com/media/datasheet/eb/e0/dd47/eb/7e98b6f544abe8dc515352ebbbe3ddc1.pdf | https://www.unikeyic.com/products/voltage-control-scillators/sit3372ac-1e2-25nb10-240000y/3236795.html
SIT3372AC-1E2-25NB100.000000T | SiTime | 5+: 17.0818 35+: 14.7545 100+: 13.3653 | Voltage Regulator, 2.25V/2.75V, 100MHz, QFN, SMD | [26 empty] | 500 | https://www.unikeyic.com/media/datasheet/eb/e0/dd47/eb/7e98b6f544abe8dc515352ebbbe3ddc1.pdf | https://www.unikeyic.com/products/voltage-control-scillators/sit3372ac-1e2-25nb100-000000t/13005648.html
SIT3372AC-1E2-25NB125.000000T | SiTime | 5+: 17.0818 35+: 14.7545 100+: 13.3653 | Voltage Translator, 2.25V-2.75V, 125MHz, QFN, SMD | [26 empty] | 500 | https://www.unikeyic.com/media/datasheet/eb/e0/dd47/eb/7e98b6f544abe8dc515352ebbbe3ddc1.pdf | https://www.unikeyic.com/products/voltage-control-scillators/sit3372ac-1e2-25nb125-000000t/3380747.html
SIT3372AC-1E2-25NB135.000000Y | SiTime | 5: 17.0818 35: 14.7545 100: 13.3653 | 2.25V 2.75V 135MHz QFN SMD |  |  |  |  | SIT3372AC-1E2-25NB135.000000Y SiTime | 135MHz |  |  |  |  | - | 2.75V | 2.25V |  |  | -20℃~70℃ |  |  | QFN | [7 empty] | 500 | https://www.unikeyic.com/media/datasheet/eb/e0/dd47/eb/7e98b6f544abe8dc515352ebbbe3ddc1.pdf | https://www.unikeyic.com/products/voltage-control-scillators/sit3372ac-1e2-25nb135-000000y/15982904.html
SIT3372AC-1E2-25NB140.000000Y | SiTime | 5: 17.0818 35: 14.7545 100: 13.3653 | 2.25V 2.75V 140MHz QFN SMD mount |  |  |  |  | SIT3372AC-1E2-25NB140.000000Y SiTime | 140MHz |  |  |  |  | - | 2.75V | 2.25V |  |  | -20℃~70℃ |  |  | QFN | [7 empty] | 500 | https://www.unikeyic.com/media/datasheet/eb/e0/dd47/eb/7e98b6f544abe8dc515352ebbbe3ddc1.pdf | https://www.unikeyic.com/products/voltage-control-scillators/sit3372ac-1e2-25nb140-000000y/13116588.html
SIT3372AC-1E2-25NB200.000000T | SiTime | 5: 17.0818 35: 14.7545 100: 13.3653 | 2.25V 2.75V 200MHz QFN SMD mount |  |  |  |  | SIT3372AC-1E2-25NB200.000000T SiTime | 200MHz |  |  |  |  | - | 2.75V | 2.25V |  |  | -20℃~70℃ |  |  | QFN | [7 empty] | 500 | https://www.unikeyic.com/media/datasheet/eb/e0/dd47/eb/7e98b6f544abe8dc515352ebbbe3ddc1.pdf | https://www.unikeyic.com/products/voltage-control-scillators/sit3372ac-1e2-25nb200-000000t/14872751.html
SIT3372AC-1E2-25NB51.200000T | SiTime | 5: 17.0818 35: 14.7545 100: 13.3653 | 2.25V 2.75V 51.2MHz QFN SMD |  |  |  |  | SIT3372AC-1E2-25NB51.200000T SiTime | 51.2MHz |  |  |  |  | - | 2.75V | 2.25V |  |  | -20℃~70℃ |  |  | QFN | [7 empty] | 500 | https://www.unikeyic.com/media/datasheet/eb/e0/dd47/eb/7e98b6f544abe8dc515352ebbbe3ddc1.pdf | https://www.unikeyic.com/products/voltage-control-scillators/sit3372ac-1e2-25nb51-200000t/4431839.html
SIT3372AC-1E2-25NB61.440000 | SiTime | 5: 17.0818 35: 14.7545 100: 13.3653 | 61.44MHz SMD 7mm × 5mm × 900μm | ±20ppm |  | MEMS | 92mA |  | 61.44 MHz | ±25ppm | - | 0.035" (0.90mm) |  |  |  |  | 1 (Unlimited) | Surface Mount |  | -20°C ~ 70°C | LVPECL |  | 6-SMD, No Lead Exposed Pad | Strip | 11755428 | SiT3372, Elite Platform™ | 0.276" L x 0.197" W (7.00mm x 5.00mm) |  | 2.5V | 500 | https://www.unikeyic.com/media/datasheet/eb/e0/dd47/eb/7e98b6f544abe8dc515352ebbbe3ddc1.pdf | https://www.unikeyic.com/products/voltage-control-scillators/sit3372ac-1e2-25nb61-440000/1600464.html
SIT3372AC-1E2-25NB74.250000 | SiTime | 5: 17.0818 35: 14.7545 100: 13.3653 | 74.25MHz SMD 7mm × 5mm × 1mm | ±20ppm |  | MEMS | 92mA |  | 74.25 MHz | ±25ppm | - | 0.035" (0.90mm) |  |  |  |  | 1 (Unlimited) | Surface Mount |  | -20°C ~ 70°C | LVPECL |  | 6-SMD, No Lead Exposed Pad | Strip | 11731235 | SiT3372, Elite Platform™ | 0.276" L x 0.197" W (7.00mm x 5.00mm) |  | 2.5V | 500 | https://www.unikeyic.com/media/datasheet/eb/e0/dd47/eb/7e98b6f544abe8dc515352ebbbe3ddc1.pdf | https://www.unikeyic.com/products/voltage-control-scillators/sit3372ac-1e2-25nb74-250000/2742848.html
SIT3372AC-1E2-25NB74.250000T | SiTime | 5+: 17.0818 35+: 14.7545 100+: 13.3653 | Voltage Regulator, 2.25V, 2.75V, 74.25MHz, QFN, SMD | [26 empty] | 500 | https://www.unikeyic.com/media/datasheet/eb/e0/dd47/eb/7e98b6f544abe8dc515352ebbbe3ddc1.pdf | https://www.unikeyic.com/products/voltage-control-scillators/sit3372ac-1e2-25nb74-250000t/4895374.html
SIT3372AC-1E2-25NB80.000000T | SiTime | 5+: 17.0818 35+: 14.7545 100+: 13.3653 | Voltage Regulator, 2.25V, 2.75V, 80MHz, QFN, SMD | [26 empty] | 500 | https://www.unikeyic.com/media/datasheet/eb/e0/dd47/eb/7e98b6f544abe8dc515352ebbbe3ddc1.pdf | https://www.unikeyic.com/products/voltage-control-scillators/sit3372ac-1e2-25nb80-000000t/5188274.html
SIT3372AC-1E2-25NB96.000000T | SiTime | 5+: 17.0818 35+: 14.7545 100+: 13.3653 | Voltage Regulator, SMD, QFN, 2.25V 2.75V 96MHz | [26 empty] | 500 | https://www.unikeyic.com/media/datasheet/eb/e0/dd47/eb/7e98b6f544abe8dc515352ebbbe3ddc1.pdf | https://www.unikeyic.com/products/voltage-control-scillators/sit3372ac-1e2-25nb96-000000t/1802711.html
SIT3372AC-1E2-25NE10.240000 | SiTime | 5: 17.0818 35: 14.7545 100: 13.3653 | 10.24MHz Oscillator, SMD, 7mm × 5mm × 1mm | ±70ppm |  | MEMS | 92mA |  | 10.24 MHz | ±25ppm | - | 0.035" (0.90mm) |  |  |  |  | 1 (Unlimited) | Surface Mount |  | -20°C ~ 70°C | LVPECL |  | 6-SMD, No Lead Exposed Pad | Strip |  | SiT3372, Elite Platform™ | 0.276" L x 0.197" W (7.00mm x 5.00mm) |  | 2.5V | 500 | https://www.unikeyic.com/media/datasheet/eb/e0/dd47/eb/7e98b6f544abe8dc515352ebbbe3ddc1.pdf | https://www.unikeyic.com/products/voltage-control-scillators/sit3372ac-1e2-25ne10-240000/1922234.html
SIT3372AC-1E2-25NE125.000000T | SiTime | 5+: 17.0818 35+: 14.7545 100+: 13.3653 | Voltage Translator, 2.25V-2.75V, 125MHz, QFN, SMD | [26 empty] | 500 | https://www.unikeyic.com/media/datasheet/eb/e0/dd47/eb/7e98b6f544abe8dc515352ebbbe3ddc1.pdf | https://www.unikeyic.com/products/voltage-control-scillators/sit3372ac-1e2-25ne125-000000t/3346891.html
SIT3372AC-1E2-25NE128.000000Y | SiTime | 5: 17.0818 35: 14.7545 100: 13.3653 | 2.25V 2.75V 128MHz QFN SMD |  |  |  |  | SIT3372AC-1E2-25NE128.000000Y SiTime | 128MHz |  |  |  |  | - | 2.75V | 2.25V |  |  | -20℃~70℃ |  |  | QFN | [7 empty] | 500 | https://www.unikeyic.com/media/datasheet/eb/e0/dd47/eb/7e98b6f544abe8dc515352ebbbe3ddc1.pdf | https://www.unikeyic.com/products/voltage-control-scillators/sit3372ac-1e2-25ne128-000000y/16110144.html
SIT3372AC-1E2-25NE135.000000T | SiTime | 5: 17.0818 35: 14.7545 100: 13.3653 | 2.25V 2.75V 135MHz QFN SMD mount |  |  |  |  | SIT3372AC-1E2-25NE135.000000T SiTime | 135MHz |  |  |  |  | - | 2.75V | 2.25V |  |  | -20℃~70℃ |  |  | QFN | [7 empty] | 500 | https://www.unikeyic.com/media/datasheet/eb/e0/dd47/eb/7e98b6f544abe8dc515352ebbbe3ddc1.pdf | https://www.unikeyic.com/products/voltage-control-scillators/sit3372ac-1e2-25ne135-000000t/14074176.html
SIT3372AC-1E2-25NE148.350000 | SiTime | 5+: 17.0818 35+: 14.7545 100+: 13.3653 | SMD, 7mm × 5mm × 1mm, 148.35MHz | [26 empty] | 500 | https://www.unikeyic.com/media/datasheet/eb/e0/dd47/eb/7e98b6f544abe8dc515352ebbbe3ddc1.pdf | https://www.unikeyic.com/products/voltage-control-scillators/sit3372ac-1e2-25ne148-350000/16501596.html
SIT3372AC-1E2-25NE155.520000Y | SiTime | 5+: 17.0818 35+: 14.7545 100+: 13.3653 | Voltage Regulator, 2.25V, 2.75V, 155.52MHz, QFN, SMD | [26 empty] | 500 | https://www.unikeyic.com/media/datasheet/eb/e0/dd47/eb/7e98b6f544abe8dc515352ebbbe3ddc1.pdf | https://www.unikeyic.com/products/voltage-control-scillators/sit3372ac-1e2-25ne155-520000y/14204266.html
SIT3372AC-1E2-25NE156.250000 | SiTime | 5: 17.0818 35: 14.7545 100: 13.3653 | Oscillator, SMD, 156.25MHz, 7mm × 5mm × 1mm | ±70ppm |  | MEMS | 92mA |  | 156.25 MHz | ±25ppm | - | 0.035" (0.90mm) |  |  |  |  | 1 (Unlimited) | Surface Mount |  | -20°C ~ 70°C | LVPECL |  | 6-SMD, No Lead Exposed Pad | Strip | 11701129 | SiT3372, Elite Platform™ | 0.276" L x 0.197" W (7.00mm x 5.00mm) |  | 2.5V | 500 | https://www.unikeyic.com/media/datasheet/eb/e0/dd47/eb/7e98b6f544abe8dc515352ebbbe3ddc1.pdf | https://www.unikeyic.com/products/voltage-control-scillators/sit3372ac-1e2-25ne156-250000/2036168.html
SIT3372AC-1E2-25NE156.250000Y | SiTime | 5: 17.0818 35: 14.7545 100: 13.3653 | 2.25V 2.75V 156.25MHz QFN SMD mount |  |  |  |  | SIT3372AC-1E2-25NE156.250000Y SiTime | 156.25MHz |  |  |  |  | - | 2.75V | 2.25V |  |  | -20℃~70℃ |  |  | QFN | [7 empty] | 500 | https://www.unikeyic.com/media/datasheet/eb/e0/dd47/eb/7e98b6f544abe8dc515352ebbbe3ddc1.pdf | https://www.unikeyic.com/products/voltage-control-scillators/sit3372ac-1e2-25ne156-250000y/2753872.html
SIT3372AC-1E2-25NE25.000000T | SiTime | 5: 17.0818 35: 14.7545 100: 13.3653 | 2.25V 2.75V 25MHz QFN SMD |  |  |  |  | SIT3372AC-1E2-25NE25.000000T SiTime | 25MHz |  |  |  |  | - | 2.75V | 2.25V |  |  | -20℃~70℃ |  |  | QFN | [7 empty] | 500 | https://www.unikeyic.com/media/datasheet/eb/e0/dd47/eb/7e98b6f544abe8dc515352ebbbe3ddc1.pdf | https://www.unikeyic.com/products/voltage-control-scillators/sit3372ac-1e2-25ne25-000000t/12989154.html
SIT3372AC-1E2-25NE25.000000Y | SiTime | 5: 17.0818 35: 14.7545 100: 13.3653 | 2.25V 2.75V 25MHz QFN SMD mount |  |  |  |  | SIT3372AC-1E2-25NE25.000000Y SiTime | 25MHz |  |  |  |  | - | 2.75V | 2.25V |  |  | -20℃~70℃ |  |  | QFN | [7 empty] | 500 | https://www.unikeyic.com/media/datasheet/eb/e0/dd47/eb/7e98b6f544abe8dc515352ebbbe3ddc1.pdf | https://www.unikeyic.com/products/voltage-control-scillators/sit3372ac-1e2-25ne25-000000y/14896237.html
SIT3372AC-1E2-25NE50.000000 | SiTime | 5+: 17.0818 35+: 14.7545 100+: 13.3653 | SMD, 50MHz, 7mm × 5mm × 1mm | [26 empty] | 500 | https://www.unikeyic.com/media/datasheet/eb/e0/dd47/eb/7e98b6f544abe8dc515352ebbbe3ddc1.pdf | https://www.unikeyic.com/products/voltage-control-scillators/sit3372ac-1e2-25ne50-000000/2481807.html
SIT3372AC-1E2-25NE50.000000Y | SiTime | 5+: 17.0818 35+: 14.7545 100+: 13.3653 | Voltage Regulator, QFN, SMD, 2.25V, 2.75V, 50MHz | [26 empty] | 500 | https://www.unikeyic.com/media/datasheet/eb/e0/dd47/eb/7e98b6f544abe8dc515352ebbbe3ddc1.pdf | https://www.unikeyic.com/products/voltage-control-scillators/sit3372ac-1e2-25ne50-000000y/16195320.html
SIT3372AC-1E2-25NE61.440000T | SiTime | 5: 17.0818 35: 14.7545 100: 13.3653 | 2.25V 2.75V 61.44MHz QFN SMD mount |  |  |  |  | SIT3372AC-1E2-25NE61.440000T SiTime | 61.44MHz |  |  |  |  | - | 2.75V | 2.25V |  |  | -20℃~70℃ |  |  | QFN | [7 empty] | 500 | https://www.unikeyic.com/media/datasheet/eb/e0/dd47/eb/7e98b6f544abe8dc515352ebbbe3ddc1.pdf | https://www.unikeyic.com/products/voltage-control-scillators/sit3372ac-1e2-25ne61-440000t/13374765.html
SIT3372AC-1E2-25NE75.000000Y | SiTime | 5+: 17.0818 35+: 14.7545 100+: 13.3653 | XO 2.25V-2.75V 75MHz QFN SMD | [26 empty] | 500 | https://www.unikeyic.com/media/datasheet/eb/e0/dd47/eb/7e98b6f544abe8dc515352ebbbe3ddc1.pdf | https://www.unikeyic.com/products/voltage-control-scillators/sit3372ac-1e2-25ne75-000000y/5064369.html
SIT3372AC-1E2-25NE90.000000Y | SiTime | 5: 17.0818 35: 14.7545 100: 13.3653 | 2.25V 2.75V 90MHz QFN SMD mount |  |  |  |  | SIT3372AC-1E2-25NE90.000000Y SiTime | 90MHz |  |  |  |  | - | 2.75V | 2.25V |  |  | -20℃~70℃ |  |  | QFN | [7 empty] | 500 | https://www.unikeyic.com/media/datasheet/eb/e0/dd47/eb/7e98b6f544abe8dc515352ebbbe3ddc1.pdf | https://www.unikeyic.com/products/voltage-control-scillators/sit3372ac-1e2-25ne90-000000y/5327431.html
SIT3372AC-1E2-25NH10.240000 | SiTime | 5: 17.0818 35: 14.7545 100: 13.3653 | Oscillator, SMD, 10.24MHz, 7mm × 5mm × 1mm | ±170ppm |  | MEMS | 92mA |  | 10.24 MHz | ±25ppm | - | 0.035" (0.90mm) |  |  |  |  | 1 (Unlimited) | Surface Mount |  | -20°C ~ 70°C | LVPECL |  | 6-SMD, No Lead Exposed Pad | Strip | 11715578 | SiT3372, Elite Platform™ | 0.276" L x 0.197" W (7.00mm x 5.00mm) |  | 2.5V | 500 | https://www.unikeyic.com/media/datasheet/eb/e0/dd47/eb/7e98b6f544abe8dc515352ebbbe3ddc1.pdf | https://www.unikeyic.com/products/voltage-control-scillators/sit3372ac-1e2-25nh10-240000/2951193.html
SIT3372AC-1E2-25NH10.240000T | SiTime | 5+: 17.0818 35+: 14.7545 100+: 13.3653 | Voltage Regulator, 2.25V, 2.75V, 10.24MHz, QFN, SMD | [26 empty] | 500 | https://www.unikeyic.com/media/datasheet/eb/e0/dd47/eb/7e98b6f544abe8dc515352ebbbe3ddc1.pdf | https://www.unikeyic.com/products/voltage-control-scillators/sit3372ac-1e2-25nh10-240000t/4189320.html
SIT3372AC-1E2-25NH122.880000Y | SiTime | 5: 17.0818 35: 14.7545 100: 13.3653 | 2.25V 2.75V 122.88MHz QFN SMD mount |  |  |  |  | SIT3372AC-1E2-25NH122.880000Y SiTime | 122.88MHz |  |  |  |  | - | 2.75V | 2.25V |  |  | -20℃~70℃ |  |  | QFN | [7 empty] | 500 | https://www.unikeyic.com/media/datasheet/eb/e0/dd47/eb/7e98b6f544abe8dc515352ebbbe3ddc1.pdf | https://www.unikeyic.com/products/voltage-control-scillators/sit3372ac-1e2-25nh122-880000y/15706619.html
SIT3372AC-1E2-25NH140.000000T | SiTime | 5: 17.0818 35: 14.7545 100: 13.3653 | 2.25V 2.75V 140MHz QFN SMD mount |  |  |  |  | SIT3372AC-1E2-25NH140.000000T SiTime | 140MHz |  |  |  |  | - | 2.75V | 2.25V |  |  | -20℃~70℃ |  |  | QFN | [7 empty] | 500 | https://www.unikeyic.com/media/datasheet/eb/e0/dd47/eb/7e98b6f544abe8dc515352ebbbe3ddc1.pdf | https://www.unikeyic.com/products/voltage-control-scillators/sit3372ac-1e2-25nh140-000000t/4786778.html
SIT3372AC-1E2-25NH140.000000Y | SiTime | 5: 17.0818 35: 14.7545 100: 13.3653 | 2.25V 2.75V 140MHz QFN SMD |  |  |  |  | SIT3372AC-1E2-25NH140.000000Y SiTime | 140MHz |  |  |  |  | - | 2.75V | 2.25V |  |  | -20℃~70℃ |  |  | QFN | [7 empty] | 500 | https://www.unikeyic.com/media/datasheet/eb/e0/dd47/eb/7e98b6f544abe8dc515352ebbbe3ddc1.pdf | https://www.unikeyic.com/products/voltage-control-scillators/sit3372ac-1e2-25nh140-000000y/4714450.html
SIT3372AC-1E2-25NH148.500000 | SiTime | 5: 17.0818 35: 14.7545 100: 13.3653 | Oscillator, SMD, 148.5MHz, 7mm × 5mm × 1mm | ±170ppm |  | MEMS | 92mA |  | 148.5 MHz | ±25ppm | - | 0.035" (0.90mm) |  |  |  |  | 1 (Unlimited) | Surface Mount |  | -20°C ~ 70°C | LVPECL |  | 6-SMD, No Lead Exposed Pad | Strip |  | SiT3372, Elite Platform™ | 0.276" L x 0.197" W (7.00mm x 5.00mm) |  | 2.5V | 500 | https://www.unikeyic.com/media/datasheet/eb/e0/dd47/eb/7e98b6f544abe8dc515352ebbbe3ddc1.pdf | https://www.unikeyic.com/products/voltage-control-scillators/sit3372ac-1e2-25nh148-500000/3119888.html
SIT3372AC-1E2-25NH156.250000 | SiTime | 5: 17.0818 35: 14.7545 100: 13.3653 | Oscillator, SMD, 156.25MHz, 7mm × 5mm × 1mm | ±170ppm |  | MEMS | 92mA |  | 156.25 MHz | ±25ppm | - | 0.035" (0.90mm) |  |  |  |  | 1 (Unlimited) | Surface Mount |  | -20°C ~ 70°C | LVPECL |  | 6-SMD, No Lead Exposed Pad | Strip |  | SiT3372, Elite Platform™ | 0.276" L x 0.197" W (7.00mm x 5.00mm) |  | 2.5V | 500 | https://www.unikeyic.com/media/datasheet/eb/e0/dd47/eb/7e98b6f544abe8dc515352ebbbe3ddc1.pdf | https://www.unikeyic.com/products/voltage-control-scillators/sit3372ac-1e2-25nh156-250000/16040079.html
SIT3372AC-1E2-25NH200.000000Y | SiTime | 5: 17.0818 35: 14.7545 100: 13.3653 | 2.25V 2.75V 200MHz QFN SMD |  |  |  |  | SIT3372AC-1E2-25NH200.000000Y SiTime | 200MHz |  |  |  |  | - | 2.75V | 2.25V |  |  | -20℃~70℃ |  |  | QFN | [7 empty] | 500 | https://www.unikeyic.com/media/datasheet/eb/e0/dd47/eb/7e98b6f544abe8dc515352ebbbe3ddc1.pdf | https://www.unikeyic.com/products/voltage-control-scillators/sit3372ac-1e2-25nh200-000000y/16063765.html
SIT3372AC-1E2-25NH25.000000 | SiTime | 5: 17.0818 35: 14.7545 100: 13.3653 | 25MHz SMD 7mm × 5mm × 1mm | ±170ppm |  | MEMS | 92mA |  | 25 MHz | ±25ppm | - | 0.035" (0.90mm) |  |  |  |  | 1 (Unlimited) | Surface Mount |  | -20°C ~ 70°C | LVPECL |  | 6-SMD, No Lead Exposed Pad | Strip | 11717216 | SiT3372, Elite Platform™ | 0.276" L x 0.197" W (7.00mm x 5.00mm) |  | 2.5V | 500 | https://www.unikeyic.com/media/datasheet/eb/e0/dd47/eb/7e98b6f544abe8dc515352ebbbe3ddc1.pdf | https://www.unikeyic.com/products/voltage-control-scillators/sit3372ac-1e2-25nh25-000000/14841572.html
SIT3372AC-1E2-25NH30.720000 | SiTime | 5+: 17.0818 35+: 14.7545 100+: 13.3653 | SMD 30.72MHz Crystal, 7mm × 5mm × 1mm | [26 empty] | 500 | https://www.unikeyic.com/media/datasheet/eb/e0/dd47/eb/7e98b6f544abe8dc515352ebbbe3ddc1.pdf | https://www.unikeyic.com/products/voltage-control-scillators/sit3372ac-1e2-25nh30-720000/3958075.html
SIT3372AC-1E2-25NH74.250000 | SiTime | 5+: 17.0818 35+: 14.7545 100+: 13.3653 | SMD, 74.25MHz, 7mm × 5mm × 1mm | [26 empty] | 500 | https://www.unikeyic.com/media/datasheet/eb/e0/dd47/eb/7e98b6f544abe8dc515352ebbbe3ddc1.pdf | https://www.unikeyic.com/products/voltage-control-scillators/sit3372ac-1e2-25nh74-250000/1913151.html
SIT3372AC-1E2-25NH74.250000T | SiTime | 5: 17.0818 35: 14.7545 100: 13.3653 | 2.25V 2.75V 74.25MHz QFN SMD |  |  |  |  | SIT3372AC-1E2-25NH74.250000T SiTime | 74.25MHz |  |  |  |  | - | 2.75V | 2.25V |  |  | -20℃~70℃ |  |  | QFN | [7 empty] | 500 | https://www.unikeyic.com/media/datasheet/eb/e0/dd47/eb/7e98b6f544abe8dc515352ebbbe3ddc1.pdf | https://www.unikeyic.com/products/voltage-control-scillators/sit3372ac-1e2-25nh74-250000t/14520873.html
SIT3372AC-1E2-25NH74.250000Y | SiTime | 5: 17.0818 35: 14.7545 100: 13.3653 | 2.25V 2.75V 74.25MHz QFN SMD |  |  |  |  | SIT3372AC-1E2-25NH74.250000Y SiTime | 74.25MHz |  |  |  |  | - | 2.75V | 2.25V |  |  | -20℃~70℃ |  |  | QFN | [7 empty] | 500 | https://www.unikeyic.com/media/datasheet/eb/e0/dd47/eb/7e98b6f544abe8dc515352ebbbe3ddc1.pdf | https://www.unikeyic.com/products/voltage-control-scillators/sit3372ac-1e2-25nh74-250000y/13682954.html
SIT3372AC-1E2-25NH75.000000Y | SiTime | 5: 17.0818 35: 14.7545 100: 13.3653 | 75MHz SMD-7050-6P SMD mount 7mm*5mm*1mm |  |  |  |  | SIT3372AC-1E2-25NH75.000000Y SiTime | 75MHz |  |  |  | 7mm*5mm*1mm | - | - | - |  |  | -20℃~70℃ |  |  | SMD-7050-6P | [7 empty] | 500 | https://www.unikeyic.com/media/datasheet/eb/e0/dd47/eb/7e98b6f544abe8dc515352ebbbe3ddc1.pdf | https://www.unikeyic.com/products/voltage-control-scillators/sit3372ac-1e2-25nh75-000000y/4240755.html
SIT3372AC-1E2-33NB10.240000Y | SiTime | 5+: 17.0818 35+: 14.7545 100+: 13.3653 | Voltage Regulator, SMD, QFN, 2.97V-3.63V, 10.24MHz | [26 empty] | 500 | https://www.unikeyic.com/media/datasheet/eb/e0/dd47/eb/7e98b6f544abe8dc515352ebbbe3ddc1.pdf | https://www.unikeyic.com/products/voltage-control-scillators/sit3372ac-1e2-33nb10-240000y/2126719.html
SIT3372AC-1E2-33NB100.000000Y | SiTime | 5: 17.0818 35: 14.7545 100: 13.3653 | 2.97V 3.63V 100MHz QFN SMD mount |  |  |  |  | SIT3372AC-1E2-33NB100.000000Y SiTime | 100MHz |  |  |  |  | - | 3.63V | 2.97V |  |  | -20℃~70℃ |  |  | QFN | [7 empty] | 500 | https://www.unikeyic.com/media/datasheet/eb/e0/dd47/eb/7e98b6f544abe8dc515352ebbbe3ddc1.pdf | https://www.unikeyic.com/products/voltage-control-scillators/sit3372ac-1e2-33nb100-000000y/3539009.html
SIT3372AC-1E2-33NB125.000000T | SiTime | 5+: 17.0818 35+: 14.7545 100+: 13.3653 | Voltage Regulator, QFN, SMD, 2.97V-3.63V, 125MHz | [26 empty] | 500 | https://www.unikeyic.com/media/datasheet/eb/e0/dd47/eb/7e98b6f544abe8dc515352ebbbe3ddc1.pdf | https://www.unikeyic.com/products/voltage-control-scillators/sit3372ac-1e2-33nb125-000000t/3059586.html
SIT3372AC-1E2-33NB135.000000T | SiTime | 5: 17.0818 35: 14.7545 100: 13.3653 | 2.97V 3.63V 135MHz QFN SMD mount |  |  |  |  | SIT3372AC-1E2-33NB135.000000T SiTime | 135MHz |  |  |  |  | - | 3.63V | 2.97V |  |  | -20℃~70℃ |  |  | QFN | [7 empty] | 500 | https://www.unikeyic.com/media/datasheet/eb/e0/dd47/eb/7e98b6f544abe8dc515352ebbbe3ddc1.pdf | https://www.unikeyic.com/products/voltage-control-scillators/sit3372ac-1e2-33nb135-000000t/3545366.html
SIT3372AC-1E2-33NB135.000000Y | SiTime | 5+: 17.0818 35+: 14.7545 100+: 13.3653 | Voltage Regulator, QFN, SMD, 2.97V, 3.63V, 135MHz | [26 empty] | 500 | https://www.unikeyic.com/media/datasheet/eb/e0/dd47/eb/7e98b6f544abe8dc515352ebbbe3ddc1.pdf | https://www.unikeyic.com/products/voltage-control-scillators/sit3372ac-1e2-33nb135-000000y/3011853.html
SIT3372AC-1E2-33NB148.350000 | SiTime | 5: 17.0818 35: 14.7545 100: 13.3653 | 148.35MHz SMD 7mm × 5mm × 1mm | ±20ppm |  | MEMS | 92mA |  | 148.35 MHz | ±25ppm | - | 0.035" (0.90mm) |  |  |  |  | 1 (Unlimited) | Surface Mount |  | -20°C ~ 70°C | LVPECL |  | 6-SMD, No Lead Exposed Pad | Strip | 11721226 | SiT3372, Elite Platform™ | 0.276" L x 0.197" W (7.00mm x 5.00mm) |  | 3.3V | 500 | https://www.unikeyic.com/media/datasheet/eb/e0/dd47/eb/7e98b6f544abe8dc515352ebbbe3ddc1.pdf | https://www.unikeyic.com/products/voltage-control-scillators/sit3372ac-1e2-33nb148-350000/3402110.html
SIT3372AC-1E2-33NB148.500000Y | SiTime | 5: 17.0818 35: 14.7545 100: 13.3653 | 2.97V 3.63V 148.5MHz QFN SMD mount |  |  |  |  | SIT3372AC-1E2-33NB148.500000Y SiTime | 148.5MHz |  |  |  |  | - | 3.63V | 2.97V |  |  | -20℃~70℃ |  |  | QFN | [7 empty] | 500 | https://www.unikeyic.com/media/datasheet/eb/e0/dd47/eb/7e98b6f544abe8dc515352ebbbe3ddc1.pdf | https://www.unikeyic.com/products/voltage-control-scillators/sit3372ac-1e2-33nb148-500000y/2374856.html
SIT3372AC-1E2-33NB155.520000Y | SiTime | 5: 17.0818 35: 14.7545 100: 13.3653 | 2.97V 3.63V 155.52MHz QFN SMD mount |  |  |  |  | SIT3372AC-1E2-33NB155.520000Y SiTime | 155.52MHz |  |  |  |  | - | 3.63V | 2.97V |  |  | -20℃~70℃ |  |  | QFN | [7 empty] | 500 | https://www.unikeyic.com/media/datasheet/eb/e0/dd47/eb/7e98b6f544abe8dc515352ebbbe3ddc1.pdf | https://www.unikeyic.com/products/voltage-control-scillators/sit3372ac-1e2-33nb155-520000y/3575930.html
SIT3372AC-1E2-33NB156.250000T | SiTime | 5: 17.0818 35: 14.7545 100: 13.3653 | 2.97V 3.63V 156.25MHz QFN SMD mount |  |  |  |  | SIT3372AC-1E2-33NB156.250000T SiTime | 156.25MHz |  |  |  |  | - | 3.63V | 2.97V |  |  | -20℃~70℃ |  |  | QFN | [7 empty] | 500 | https://www.unikeyic.com/media/datasheet/eb/e0/dd47/eb/7e98b6f544abe8dc515352ebbbe3ddc1.pdf | https://www.unikeyic.com/products/voltage-control-scillators/sit3372ac-1e2-33nb156-250000t/15161226.html
SIT3372AC-1E2-33NB200.000000T | SiTime | 5: 17.0818 35: 14.7545 100: 13.3653 | 2.97V 3.63V 200MHz QFN SMD mount |  |  |  |  | SIT3372AC-1E2-33NB200.000000T SiTime | 200MHz |  |  |  |  | - | 3.63V | 2.97V |  |  | -20℃~70℃ |  |  | QFN | [7 empty] | 500 | https://www.unikeyic.com/media/datasheet/eb/e0/dd47/eb/7e98b6f544abe8dc515352ebbbe3ddc1.pdf | https://www.unikeyic.com/products/voltage-control-scillators/sit3372ac-1e2-33nb200-000000t/4768933.html
SIT3372AC-1E2-33NB30.720000 | SiTime | 5: 17.0818 35: 14.7545 100: 13.3653 | 30.72MHz SMD 7mm × 5mm × 900μm | ±20ppm |  | MEMS | 92mA |  | 30.72 MHz | ±25ppm | - | 0.035" (0.90mm) |  |  |  |  | 1 (Unlimited) | Surface Mount |  | -20°C ~ 70°C | LVPECL |  | 6-SMD, No Lead Exposed Pad | Strip | 11741608 | SiT3372, Elite Platform™ | 0.276" L x 0.197" W (7.00mm x 5.00mm) |  | 3.3V | 500 | https://www.unikeyic.com/media/datasheet/eb/e0/dd47/eb/7e98b6f544abe8dc515352ebbbe3ddc1.pdf | https://www.unikeyic.com/products/voltage-control-scillators/sit3372ac-1e2-33nb30-720000/24816627.html
SIT3372AC-1E2-33NB30.720000T | SiTime | 5+: 17.0818 35+: 14.7545 100+: 13.3653 | Oscillator, SMD-7050-6P, SMD, 30.72MHz, 7mm × 5mm × 1mm | [26 empty] | 500 | https://www.unikeyic.com/media/datasheet/eb/e0/dd47/eb/7e98b6f544abe8dc515352ebbbe3ddc1.pdf | https://www.unikeyic.com/products/voltage-control-scillators/sit3372ac-1e2-33nb30-720000t/15798822.html
SIT3372AC-1E2-33NB50.000000T | SiTime | 5: 17.0818 35: 14.7545 100: 13.3653 | QFN SMD, 2.97V 3.63V 50MHz |  |  |  |  | SIT3372AC-1E2-33NB50.000000T SiTime | 50MHz |  |  |  |  | - | 3.63V | 2.97V |  |  | -20℃~70℃ |  |  | QFN | [7 empty] | 500 | https://www.unikeyic.com/media/datasheet/eb/e0/dd47/eb/7e98b6f544abe8dc515352ebbbe3ddc1.pdf | https://www.unikeyic.com/products/voltage-control-scillators/sit3372ac-1e2-33nb50-000000t/4112653.html
SIT3372AC-1E2-33NB50.000000Y | SiTime | 5+: 17.0818 35+: 14.7545 100+: 13.3653 | Voltage Regulator, 2.97V, 3.63V, 50MHz, QFN, SMD | [26 empty] | 500 | https://www.unikeyic.com/media/datasheet/eb/e0/dd47/eb/7e98b6f544abe8dc515352ebbbe3ddc1.pdf | https://www.unikeyic.com/products/voltage-control-scillators/sit3372ac-1e2-33nb50-000000y/2187647.html
SIT3372AC-1E2-33NB51.200000Y | SiTime | 5+: 17.0818 35+: 14.7545 100+: 13.3653 | Voltage Regulator, 2.97V/3.63V 51.2MHz QFN SMD | [26 empty] | 500 | https://www.unikeyic.com/media/datasheet/eb/e0/dd47/eb/7e98b6f544abe8dc515352ebbbe3ddc1.pdf | https://www.unikeyic.com/products/voltage-control-scillators/sit3372ac-1e2-33nb51-200000y/15756579.html
SIT3372AC-1E2-33NB80.000000 | SiTime | 5: 17.0818 35: 14.7545 100: 13.3653 | 80MHz SMD Oscillator, 7mm × 5mm × 1mm | ±20ppm |  | MEMS | 92mA |  | 80 MHz | ±25ppm | - | 0.035" (0.90mm) |  |  |  |  | 1 (Unlimited) | Surface Mount |  | -20°C ~ 70°C | LVPECL |  | 6-SMD, No Lead Exposed Pad | Strip | 11741415 | SiT3372, Elite Platform™ | 0.276" L x 0.197" W (7.00mm x 5.00mm) |  | 3.3V | 500 | https://www.unikeyic.com/media/datasheet/eb/e0/dd47/eb/7e98b6f544abe8dc515352ebbbe3ddc1.pdf | https://www.unikeyic.com/products/voltage-control-scillators/sit3372ac-1e2-33nb80-000000/13662046.html
SIT3372AC-1E2-33NB96.000000 | SiTime | 5: 17.0818 35: 14.7545 100: 13.3653 | SMD, 96MHz, 7mm × 5mm × 1mm | ±20ppm |  | MEMS | 92mA |  | 96 MHz | ±25ppm | - | 0.035" (0.90mm) |  |  |  |  | 1 (Unlimited) | Surface Mount |  | -20°C ~ 70°C | LVPECL |  | 6-SMD, No Lead Exposed Pad | Strip | 11733970 | SiT3372, Elite Platform™ | 0.276" L x 0.197" W (7.00mm x 5.00mm) |  | 3.3V | 500 | https://www.unikeyic.com/media/datasheet/eb/e0/dd47/eb/7e98b6f544abe8dc515352ebbbe3ddc1.pdf | https://www.unikeyic.com/products/voltage-control-scillators/sit3372ac-1e2-33nb96-000000/14533626.html
SIT3372AC-1E2-33NE100.000000 | SiTime | 5: 17.0818 35: 14.7545 100: 13.3653 | 100MHz SMD, 7mm × 5mm × 1mm | ±70ppm |  | MEMS | 92mA |  | 100 MHz | ±25ppm | - | 0.035" (0.90mm) |  |  |  |  | 1 (Unlimited) | Surface Mount |  | -20°C ~ 70°C | LVPECL |  | 6-SMD, No Lead Exposed Pad | Strip |  | SiT3372, Elite Platform™ | 0.276" L x 0.197" W (7.00mm x 5.00mm) |  | 3.3V | 500 | https://www.unikeyic.com/media/datasheet/eb/e0/dd47/eb/7e98b6f544abe8dc515352ebbbe3ddc1.pdf | https://www.unikeyic.com/products/voltage-control-scillators/sit3372ac-1e2-33ne100-000000/15865266.html
SIT3372AC-1E2-33NE100.000000Y | SiTime | 5: 17.0818 35: 14.7545 100: 13.3653 | 2.97V 3.63V 100MHz QFN SMD mount |  |  |  |  | SIT3372AC-1E2-33NE100.000000Y SiTime | 100MHz |  |  |  |  | - | 3.63V | 2.97V |  |  | -20℃~70℃ |  |  | QFN | [7 empty] | 500 | https://www.unikeyic.com/media/datasheet/eb/e0/dd47/eb/7e98b6f544abe8dc515352ebbbe3ddc1.pdf | https://www.unikeyic.com/products/voltage-control-scillators/sit3372ac-1e2-33ne100-000000y/13920291.html
SIT3372AC-1E2-33NE122.880000Y | SiTime | 5: 17.0818 35: 14.7545 100: 13.3653 | 2.97V-3.63V 122.88MHz QFN SMD |  |  |  |  | SIT3372AC-1E2-33NE122.880000Y SiTime | 122.88MHz |  |  |  |  | - | 3.63V | 2.97V |  |  | -20℃~70℃ |  |  | QFN | [7 empty] | 500 | https://www.unikeyic.com/media/datasheet/eb/e0/dd47/eb/7e98b6f544abe8dc515352ebbbe3ddc1.pdf | https://www.unikeyic.com/products/voltage-control-scillators/sit3372ac-1e2-33ne122-880000y/4301377.html
SIT3372AC-1E2-33NE125.000000 | SiTime | 5: 17.0818 35: 14.7545 100: 13.3653 | 2.97V 3.63V 125MHz | ±70ppm |  | MEMS | 92mA |  | 125 MHz | ±25ppm | - | 0.035" (0.90mm) |  |  |  |  | 1 (Unlimited) | Surface Mount |  | -20°C ~ 70°C | LVPECL |  | 6-SMD, No Lead Exposed Pad | Strip |  | SiT3372, Elite Platform™ | 0.276" L x 0.197" W (7.00mm x 5.00mm) |  | 3.3V | 500 | https://www.unikeyic.com/media/datasheet/eb/e0/dd47/eb/7e98b6f544abe8dc515352ebbbe3ddc1.pdf | https://www.unikeyic.com/products/voltage-control-scillators/sit3372ac-1e2-33ne125-000000/13372381.html
SIT3372AC-1E2-33NE125.000000Y | SiTime | 5+: 17.0818 35+: 14.7545 100+: 13.3653 | Voltage Regulator, QFN, SMD, 2.97V-3.63V, 125MHz | [26 empty] | 500 | https://www.unikeyic.com/media/datasheet/eb/e0/dd47/eb/7e98b6f544abe8dc515352ebbbe3ddc1.pdf | https://www.unikeyic.com/products/voltage-control-scillators/sit3372ac-1e2-33ne125-000000y/14822513.html
SIT3372AC-1E2-33NE135.000000Y | SiTime | 5: 17.0818 35: 14.7545 100: 13.3653 | 2.97V-3.63V, 135MHz, QFN Package, SMD |  |  |  |  | SIT3372AC-1E2-33NE135.000000Y SiTime | 135MHz |  |  |  |  | - | 3.63V | 2.97V |  |  | -20℃~70℃ |  |  | QFN | [7 empty] | 500 | https://www.unikeyic.com/media/datasheet/eb/e0/dd47/eb/7e98b6f544abe8dc515352ebbbe3ddc1.pdf | https://www.unikeyic.com/products/voltage-control-scillators/sit3372ac-1e2-33ne135-000000y/4460614.html
SIT3372AC-1E2-33NE140.000000 | SiTime | 5: 17.0818 35: 14.7545 100: 13.3653 | 140MHz SMD 7mm × 5mm × 1mm | ±70ppm |  | MEMS | 92mA |  | 140 MHz | ±25ppm | - | 0.035" (0.90mm) |  |  |  |  | 1 (Unlimited) | Surface Mount |  | -20°C ~ 70°C | LVPECL |  | 6-SMD, No Lead Exposed Pad | Strip | 11710000 | SiT3372, Elite Platform™ | 0.276" L x 0.197" W (7.00mm x 5.00mm) |  | 3.3V | 500 | https://www.unikeyic.com/media/datasheet/eb/e0/dd47/eb/7e98b6f544abe8dc515352ebbbe3ddc1.pdf | https://www.unikeyic.com/products/voltage-control-scillators/sit3372ac-1e2-33ne140-000000/2925345.html
SIT3372AC-1E2-33NE148.500000 | SiTime | 5+: 17.0818 35+: 14.7545 100+: 13.3653 | SMD, 148.5MHz, 7mm × 5mm × 900μm | [26 empty] | 500 | https://www.unikeyic.com/media/datasheet/eb/e0/dd47/eb/7e98b6f544abe8dc515352ebbbe3ddc1.pdf | https://www.unikeyic.com/products/voltage-control-scillators/sit3372ac-1e2-33ne148-500000/5288897.html
SIT3372AC-1E2-33NE155.520000T | SiTime | 5+: 17.0818 35+: 14.7545 100+: 13.3653 | Voltage Regulator, 2.97V, 3.63V, 155.52MHz, QFN, SMD | [26 empty] | 500 | https://www.unikeyic.com/media/datasheet/eb/e0/dd47/eb/7e98b6f544abe8dc515352ebbbe3ddc1.pdf | https://www.unikeyic.com/products/voltage-control-scillators/sit3372ac-1e2-33ne155-520000t/14572318.html
SIT3372AC-1E2-33NE155.520000Y | SiTime | 5: 17.0818 35: 14.7545 100: 13.3653 | 2.97V 3.63V 155.52MHz QFN SMD mount |  |  |  |  | SIT3372AC-1E2-33NE155.520000Y SiTime | 155.52MHz |  |  |  |  | - | 3.63V | 2.97V |  |  | -20℃~70℃ |  |  | QFN | [7 empty] | 500 | https://www.unikeyic.com/media/datasheet/eb/e0/dd47/eb/7e98b6f544abe8dc515352ebbbe3ddc1.pdf | https://www.unikeyic.com/products/voltage-control-scillators/sit3372ac-1e2-33ne155-520000y/2130216.html
SIT3372AC-1E2-33NE156.250000Y | SiTime | 5+: 17.0818 35+: 14.7545 100+: 13.3653 | Voltage Regulator, 2.97V, 3.63V, 156.25MHz, QFN, SMD | [26 empty] | 500 | https://www.unikeyic.com/media/datasheet/eb/e0/dd47/eb/7e98b6f544abe8dc515352ebbbe3ddc1.pdf | https://www.unikeyic.com/products/voltage-control-scillators/sit3372ac-1e2-33ne156-250000y/5344839.html
SIT3372AC-1E2-33NE25.000000T | SiTime | 5: 17.0818 35: 14.7545 100: 13.3653 | 2.97V 3.63V 25MHz QFN SMD mount |  |  |  |  | SIT3372AC-1E2-33NE25.000000T SiTime | 25MHz |  |  |  |  | - | 3.63V | 2.97V |  |  | -20℃~70℃ |  |  | QFN | [7 empty] | 500 | https://www.unikeyic.com/media/datasheet/eb/e0/dd47/eb/7e98b6f544abe8dc515352ebbbe3ddc1.pdf | https://www.unikeyic.com/products/voltage-control-scillators/sit3372ac-1e2-33ne25-000000t/16320299.html
SIT3372AC-1E2-33NE50.000000T | SiTime | 5: 17.0818 35: 14.7545 100: 13.3653 | 2.97V 3.63V 50MHz QFN SMD mount |  |  |  |  | SIT3372AC-1E2-33NE50.000000T SiTime | 50MHz |  |  |  |  | - | 3.63V | 2.97V |  |  | -20℃~70℃ |  |  | QFN | [7 empty] | 500 | https://www.unikeyic.com/media/datasheet/eb/e0/dd47/eb/7e98b6f544abe8dc515352ebbbe3ddc1.pdf | https://www.unikeyic.com/products/voltage-control-scillators/sit3372ac-1e2-33ne50-000000t/5014192.html
SIT3372AC-1E2-33NE51.200000 | SiTime | 5+: 17.0818 35+: 14.7545 100+: 13.3653 | Oscillator, SMD, 51.2MHz, 7mm × 5mm × 900μm | [26 empty] | 500 | https://www.unikeyic.com/media/datasheet/eb/e0/dd47/eb/7e98b6f544abe8dc515352ebbbe3ddc1.pdf | https://www.unikeyic.com/products/voltage-control-scillators/sit3372ac-1e2-33ne51-200000/12417985.html
SIT3372AC-1E2-33NE74.250000 | SiTime | 5: 17.0818 35: 14.7545 100: 13.3653 | 74.25MHz SMD 7mm × 5mm × 1mm | ±70ppm |  | MEMS | 92mA |  | 74.25 MHz | ±25ppm | - | 0.035" (0.90mm) |  |  |  |  | 1 (Unlimited) | Surface Mount |  | -20°C ~ 70°C | LVPECL |  | 6-SMD, No Lead Exposed Pad | Strip | 11717664 | SiT3372, Elite Platform™ | 0.276" L x 0.197" W (7.00mm x 5.00mm) |  | 3.3V | 500 | https://www.unikeyic.com/media/datasheet/eb/e0/dd47/eb/7e98b6f544abe8dc515352ebbbe3ddc1.pdf | https://www.unikeyic.com/products/voltage-control-scillators/sit3372ac-1e2-33ne74-250000/3597685.html
SIT3372AC-1E2-33NE74.250000T | SiTime | 5+: 17.0818 35+: 14.7545 100+: 13.3653 | Voltage Regulator, QFN, SMD, 2.97V 3.63V 74.25MHz | [26 empty] | 500 | https://www.unikeyic.com/media/datasheet/eb/e0/dd47/eb/7e98b6f544abe8dc515352ebbbe3ddc1.pdf | https://www.unikeyic.com/products/voltage-control-scillators/sit3372ac-1e2-33ne74-250000t/2004889.html
SIT3372AC-1E2-33NE74.250000Y | SiTime | 5+: 17.0818 35+: 14.7545 100+: 13.3653 | Voltage Regulator, QFN, SMD, 2.97V 3.63V 74.25MHz | [26 empty] | 500 | https://www.unikeyic.com/media/datasheet/eb/e0/dd47/eb/7e98b6f544abe8dc515352ebbbe3ddc1.pdf | https://www.unikeyic.com/products/voltage-control-scillators/sit3372ac-1e2-33ne74-250000y/3910478.html
SIT3372AC-1E2-33NE90.000000Y | SiTime | 5+: 17.0818 35+: 14.7545 100+: 13.3653 | Voltage Translator, 2.97V-3.63V, 90MHz, QFN, SMD | [26 empty] | 500 | https://www.unikeyic.com/media/datasheet/eb/e0/dd47/eb/7e98b6f544abe8dc515352ebbbe3ddc1.pdf | https://www.unikeyic.com/products/voltage-control-scillators/sit3372ac-1e2-33ne90-000000y/1909417.html
SIT3372AC-1E2-33NE96.000000 | SiTime |  | SMD, 96MHz, 7mm × 5mm × 1mm | [27 empty] | https://www.unikeyic.com/media/datasheet/eb/e0/dd47/eb/7e98b6f544abe8dc515352ebbbe3ddc1.pdf | https://www.unikeyic.com/products/voltage-control-scillators/sit3372ac-1e2-33ne96-000000/14683277.html
SIT3372AC-1E2-33NH10.240000T | SiTime | 5+: 17.0818 35+: 14.7545 100+: 13.3653 | Voltage Regulator, SMD, QFN, 2.97V-3.63V, 10.24MHz | [26 empty] | 500 | https://www.unikeyic.com/media/datasheet/eb/e0/dd47/eb/7e98b6f544abe8dc515352ebbbe3ddc1.pdf | https://www.unikeyic.com/products/voltage-control-scillators/sit3372ac-1e2-33nh10-240000t/4883551.html
SIT3372AC-1E2-33NH10.240000Y | SiTime | 5: 17.0818 35: 14.7545 100: 13.3653 | 2.97V 3.63V 10.24MHz QFN SMD mount |  |  |  |  | SIT3372AC-1E2-33NH10.240000Y SiTime | 10.24MHz |  |  |  |  | - | 3.63V | 2.97V |  |  | -20℃~70℃ |  |  | QFN | [7 empty] | 500 | https://www.unikeyic.com/media/datasheet/eb/e0/dd47/eb/7e98b6f544abe8dc515352ebbbe3ddc1.pdf | https://www.unikeyic.com/products/voltage-control-scillators/sit3372ac-1e2-33nh10-240000y/3425863.html
SIT3372AC-1E2-33NH122.880000 | SiTime | 5: 17.0818 35: 14.7545 100: 13.3653 | 122.88MHz SMD 7mm × 5mm × 1mm | ±170ppm |  | MEMS | 92mA |  | 122.88 MHz | ±25ppm | - | 0.035" (0.90mm) |  |  |  |  | 1 (Unlimited) | Surface Mount |  | -20°C ~ 70°C | LVPECL |  | 6-SMD, No Lead Exposed Pad | Strip | 11733680 | SiT3372, Elite Platform™ | 0.276" L x 0.197" W (7.00mm x 5.00mm) |  | 3.3V | 500 | https://www.unikeyic.com/media/datasheet/eb/e0/dd47/eb/7e98b6f544abe8dc515352ebbbe3ddc1.pdf | https://www.unikeyic.com/products/voltage-control-scillators/sit3372ac-1e2-33nh122-880000/3189205.html
SIT3372AC-1E2-33NH125.000000Y | SiTime | 5: 17.0818 35: 14.7545 100: 13.3653 | 2.97V 3.63V 125MHz QFN SMD mount |  |  |  |  | SIT3372AC-1E2-33NH125.000000Y SiTime | 125MHz |  |  |  |  | - | 3.63V | 2.97V |  |  | -20℃~70℃ |  |  | QFN | [7 empty] | 500 | https://www.unikeyic.com/media/datasheet/eb/e0/dd47/eb/7e98b6f544abe8dc515352ebbbe3ddc1.pdf | https://www.unikeyic.com/products/voltage-control-scillators/sit3372ac-1e2-33nh125-000000y/2308402.html
SIT3372AC-1E2-33NH140.000000T | SiTime | 5+: 17.0818 35+: 14.7545 100+: 13.3653 | Voltage Regulator, 2.97V~3.63V, 140MHz, QFN, SMD | [26 empty] | 500 | https://www.unikeyic.com/media/datasheet/eb/e0/dd47/eb/7e98b6f544abe8dc515352ebbbe3ddc1.pdf | https://www.unikeyic.com/products/voltage-control-scillators/sit3372ac-1e2-33nh140-000000t/1567112.html
SIT3372AC-1E2-33NH148.350000 | SiTime | 5: 17.0818 35: 14.7545 100: 13.3653 | 148.35MHz SMD 7mm × 5mm × 1mm | ±170ppm |  | MEMS | 92mA |  | 148.35 MHz | ±25ppm | - | 0.035" (0.90mm) |  |  |  |  | 1 (Unlimited) | Surface Mount |  | -20°C ~ 70°C | LVPECL |  | 6-SMD, No Lead Exposed Pad | Strip | 11741151 | SiT3372, Elite Platform™ | 0.276" L x 0.197" W (7.00mm x 5.00mm) |  | 3.3V | 500 | https://www.unikeyic.com/media/datasheet/eb/e0/dd47/eb/7e98b6f544abe8dc515352ebbbe3ddc1.pdf | https://www.unikeyic.com/products/voltage-control-scillators/sit3372ac-1e2-33nh148-350000/15106201.html
SIT3372AC-1E2-33NH148.350000T | SiTime | 5: 17.0818 35: 14.7545 100: 13.3653 | 2.97V-3.63V 148.35MHz QFN SMD |  |  |  |  | SIT3372AC-1E2-33NH148.350000T SiTime | 148.35MHz |  |  |  |  | - | 3.63V | 2.97V |  |  | -20℃~70℃ |  |  | QFN | [7 empty] | 500 | https://www.unikeyic.com/media/datasheet/eb/e0/dd47/eb/7e98b6f544abe8dc515352ebbbe3ddc1.pdf | https://www.unikeyic.com/products/voltage-control-scillators/sit3372ac-1e2-33nh148-350000t/3935138.html
SIT3372AC-1E2-33NH148.500000Y | SiTime | 5+: 17.0818 35+: 14.7545 100+: 13.3653 | Voltage Regulator, QFN, SMD, 2.97V 3.63V 148.5MHz | [26 empty] | 500 | https://www.unikeyic.com/media/datasheet/eb/e0/dd47/eb/7e98b6f544abe8dc515352ebbbe3ddc1.pdf | https://www.unikeyic.com/products/voltage-control-scillators/sit3372ac-1e2-33nh148-500000y/4683700.html
SIT3372AC-1E2-33NH200.000000 | SiTime | 5+: 17.0818 35+: 14.7545 100+: 13.3653 | SMD, 7mm × 5mm × 1mm, 200MHz | [26 empty] | 500 | https://www.unikeyic.com/media/datasheet/eb/e0/dd47/eb/7e98b6f544abe8dc515352ebbbe3ddc1.pdf | https://www.unikeyic.com/products/voltage-control-scillators/sit3372ac-1e2-33nh200-000000/15341247.html
SIT3372AC-1E2-33NH200.000000Y | SiTime | 5+: 17.0818 35+: 14.7545 100+: 13.3653 | Voltage Translator 2.97V-3.63V 200MHz QFN, SMD | [26 empty] | 500 | https://www.unikeyic.com/media/datasheet/eb/e0/dd47/eb/7e98b6f544abe8dc515352ebbbe3ddc1.pdf | https://www.unikeyic.com/products/voltage-control-scillators/sit3372ac-1e2-33nh200-000000y/3944326.html
SIT3372AC-1E2-33NH30.720000 | SiTime | 5: 17.0818 35: 14.7545 100: 13.3653 | Oscillator, SMD, 30.72MHz, 7mm × 5mm × 1mm | ±170ppm |  | MEMS | 92mA |  | 30.72 MHz | ±25ppm | - | 0.035" (0.90mm) |  |  |  |  | 1 (Unlimited) | Surface Mount |  | -20°C ~ 70°C | LVPECL |  | 6-SMD, No Lead Exposed Pad | Strip | 11747912 | SiT3372, Elite Platform™ | 0.276" L x 0.197" W (7.00mm x 5.00mm) |  | 3.3V | 500 | https://www.unikeyic.com/media/datasheet/eb/e0/dd47/eb/7e98b6f544abe8dc515352ebbbe3ddc1.pdf | https://www.unikeyic.com/products/voltage-control-scillators/sit3372ac-1e2-33nh30-720000/16531507.html
SIT3372AC-1E2-33NH50.000000 | SiTime | 5: 17.0818 35: 14.7545 100: 13.3653 | 50MHz SMD 7mm × 5mm × 1mm | ±170ppm |  | MEMS | 92mA |  | 50 MHz | ±25ppm | - | 0.035" (0.90mm) |  |  |  |  | 1 (Unlimited) | Surface Mount |  | -20°C ~ 70°C | LVPECL |  | 6-SMD, No Lead Exposed Pad | Strip | 11747576 | SiT3372, Elite Platform™ | 0.276" L x 0.197" W (7.00mm x 5.00mm) |  | 3.3V | 500 | https://www.unikeyic.com/media/datasheet/eb/e0/dd47/eb/7e98b6f544abe8dc515352ebbbe3ddc1.pdf | https://www.unikeyic.com/products/voltage-control-scillators/sit3372ac-1e2-33nh50-000000/5252738.html
SIT3372AC-1E2-33NH51.200000Y | SiTime | 5: 17.0818 35: 14.7545 100: 13.3653 | 2.97V-3.63V 51.2MHz QFN SMD |  |  |  |  | SIT3372AC-1E2-33NH51.200000Y SiTime | 51.2MHz |  |  |  |  | - | 3.63V | 2.97V |  |  | -20℃~70℃ |  |  | QFN | [7 empty] | 500 | https://www.unikeyic.com/media/datasheet/eb/e0/dd47/eb/7e98b6f544abe8dc515352ebbbe3ddc1.pdf | https://www.unikeyic.com/products/voltage-control-scillators/sit3372ac-1e2-33nh51-200000y/1730839.html
SIT3372AC-1E2-33NH61.440000Y | SiTime | 5+: 17.0818 35+: 14.7545 100+: 13.3653 | Voltage Regulator, 2.97V, 3.63V, 61.44MHz, QFN, SMD | [26 empty] | 500 | https://www.unikeyic.com/media/datasheet/eb/e0/dd47/eb/7e98b6f544abe8dc515352ebbbe3ddc1.pdf | https://www.unikeyic.com/products/voltage-control-scillators/sit3372ac-1e2-33nh61-440000y/13462257.html
SIT3372AC-1E2-33NH80.000000 | SiTime | 5: 17.0818 35: 14.7545 100: 13.3653 | 80MHz SMD 7mm × 5mm × 900μm | ±170ppm |  | MEMS | 92mA |  | 80 MHz | ±25ppm | - | 0.035" (0.90mm) |  |  |  |  | 1 (Unlimited) | Surface Mount |  | -20°C ~ 70°C | LVPECL |  | 6-SMD, No Lead Exposed Pad | Strip | 11700781 | SiT3372, Elite Platform™ | 0.276" L x 0.197" W (7.00mm x 5.00mm) |  | 3.3V | 500 | https://www.unikeyic.com/media/datasheet/eb/e0/dd47/eb/7e98b6f544abe8dc515352ebbbe3ddc1.pdf | https://www.unikeyic.com/products/voltage-control-scillators/sit3372ac-1e2-33nh80-000000/4083341.html
SIT3372AC-1E2-33NH80.000000Y | SiTime | 5+: 17.0818 35+: 14.7545 100+: 13.3653 | Voltage Regulator, 2.97V, 3.63V, 80MHz, QFN, SMD | [26 empty] | 500 | https://www.unikeyic.com/media/datasheet/eb/e0/dd47/eb/7e98b6f544abe8dc515352ebbbe3ddc1.pdf | https://www.unikeyic.com/products/voltage-control-scillators/sit3372ac-1e2-33nh80-000000y/2340443.html
SIT3372AC-1E2-33NH90.000000T | SiTime | 5+: 17.0818 35+: 14.7545 100+: 13.3653 | Voltage Translator, 2.97V-3.63V, 90MHz, QFN, SMD | [26 empty] | 500 | https://www.unikeyic.com/media/datasheet/eb/e0/dd47/eb/7e98b6f544abe8dc515352ebbbe3ddc1.pdf | https://www.unikeyic.com/products/voltage-control-scillators/sit3372ac-1e2-33nh90-000000t/15510763.html
SIT3372AC-1E2-33NH90.000000Y | SiTime | 5+: 17.0818 35+: 14.7545 100+: 13.3653 | Voltage Translator, 2.97V-3.63V, 90MHz, QFN, SMD | [26 empty] | 500 | https://www.unikeyic.com/media/datasheet/eb/e0/dd47/eb/7e98b6f544abe8dc515352ebbbe3ddc1.pdf | https://www.unikeyic.com/products/voltage-control-scillators/sit3372ac-1e2-33nh90-000000y/16541703.html
SIT3372AC-1E2-33NH96.000000T | SiTime | 5: 17.0818 35: 14.7545 100: 13.3653 | 2.97V-3.63V 96MHz QFN SMD |  |  |  |  | SIT3372AC-1E2-33NH96.000000T SiTime | 96MHz |  |  |  |  | - | 3.63V | 2.97V |  |  | -20℃~70℃ |  |  | QFN | [7 empty] | 500 | https://www.unikeyic.com/media/datasheet/eb/e0/dd47/eb/7e98b6f544abe8dc515352ebbbe3ddc1.pdf | https://www.unikeyic.com/products/voltage-control-scillators/sit3372ac-1e2-33nh96-000000t/15881214.html
SIT3372AC-1E3-25NE10.240000T | SiTime | 5+: 17.0818 35+: 14.7545 100+: 13.3653 | Voltage Regulator, 2.25V, 2.75V, 10.24MHz, QFN, SMD | [26 empty] | 500 | https://www.unikeyic.com/media/datasheet/53/b0/a62c/53/d6137fd4e57f85276806ab2c1642be94.pdf | https://www.unikeyic.com/products/voltage-control-scillators/sit3372ac-1e3-25ne10-240000t/13264370.html
SIT3372AC-1E3-25NE10.240000Y | SiTime | 5+: 17.0818 35+: 14.7545 100+: 13.3653 | Voltage Regulator, 2.25V, 2.75V, 10.24MHz, QFN, SMD | [26 empty] | 500 | https://www.unikeyic.com/media/datasheet/eb/e0/dd47/eb/7e98b6f544abe8dc515352ebbbe3ddc1.pdf | https://www.unikeyic.com/products/voltage-control-scillators/sit3372ac-1e3-25ne10-240000y/1895322.html
SIT3372AC-1E3-25NE100.000000Y | SiTime | 5: 17.0818 35: 14.7545 100: 13.3653 | 2.25V 2.75V 100MHz QFN SMD |  |  |  |  | SIT3372AC-1E3-25NE100.000000Y SiTime | 100MHz |  |  |  |  | - | 2.75V | 2.25V |  |  | -20℃~70℃ |  |  | QFN | [7 empty] | 500 | https://www.unikeyic.com/media/datasheet/eb/e0/dd47/eb/7e98b6f544abe8dc515352ebbbe3ddc1.pdf | https://www.unikeyic.com/products/voltage-control-scillators/sit3372ac-1e3-25ne100-000000y/2715152.html
SIT3372AC-1E3-25NE140.000000T | SiTime | 5: 17.0818 35: 14.7545 100: 13.3653 | 2.25V 2.75V 140MHz QFN SMD |  |  |  |  | SIT3372AC-1E3-25NE140.000000T SiTime | 140MHz |  |  |  |  | - | 2.75V | 2.25V |  |  | -20℃~70℃ |  |  | QFN | [7 empty] | 500 | https://www.unikeyic.com/media/datasheet/53/b0/a62c/53/d6137fd4e57f85276806ab2c1642be94.pdf | https://www.unikeyic.com/products/voltage-control-scillators/sit3372ac-1e3-25ne140-000000t/4011861.html
SIT3372AC-1E3-25NE148.500000 | SiTime | 5: 17.0818 35: 14.7545 100: 13.3653 | 148.5MHz Crystal, SMD, 7mm × 5mm × 1mm | ±45ppm |  | MEMS | 92mA |  | 148.5 MHz | ±50ppm | - | 0.035" (0.90mm) |  |  |  |  | 1 (Unlimited) | Surface Mount |  | -20°C ~ 70°C | LVPECL |  | 6-SMD, No Lead Exposed Pad | Strip | 11717205 | SiT3372, Elite Platform™ | 0.276" L x 0.197" W (7.00mm x 5.00mm) |  | 2.5V | 500 | https://www.unikeyic.com/media/datasheet/eb/e0/dd47/eb/7e98b6f544abe8dc515352ebbbe3ddc1.pdf | https://www.unikeyic.com/products/voltage-control-scillators/sit3372ac-1e3-25ne148-500000/4428598.html
SIT3372AC-1E3-25NE148.500000Y | SiTime | 5+: 17.0818 35+: 14.7545 100+: 13.3653 | Voltage Regulator, 2.25V, 2.75V, 148.5MHz, QFN, SMD | [26 empty] | 500 | https://www.unikeyic.com/media/datasheet/eb/e0/dd47/eb/7e98b6f544abe8dc515352ebbbe3ddc1.pdf | https://www.unikeyic.com/products/voltage-control-scillators/sit3372ac-1e3-25ne148-500000y/13805353.html
SIT3372AC-1E3-25NE155.520000Y | SiTime | 5+: 17.0818 35+: 14.7545 100+: 13.3653 | Voltage Regulator, 2.25V, 2.75V, 155.52MHz, QFN, SMD | [26 empty] | 500 | https://www.unikeyic.com/media/datasheet/53/b0/a62c/53/d6137fd4e57f85276806ab2c1642be94.pdf | https://www.unikeyic.com/products/voltage-control-scillators/sit3372ac-1e3-25ne155-520000y/16443045.html
SIT3372AC-1E3-25NE200.000000 | SiTime | 5: 17.0818 35: 14.7545 100: 13.3653 | 200MHz SMD 7mm × 5mm × 1mm | ±45ppm |  | MEMS | 92mA |  | 200 MHz | ±50ppm | - | 0.035" (0.90mm) |  |  |  |  | 1 (Unlimited) | Surface Mount |  | -20°C ~ 70°C | LVPECL |  | 6-SMD, No Lead Exposed Pad | Strip | 11730515 | SiT3372, Elite Platform™ | 0.276" L x 0.197" W (7.00mm x 5.00mm) |  | 2.5V | 500 | https://www.unikeyic.com/media/datasheet/eb/e0/dd47/eb/7e98b6f544abe8dc515352ebbbe3ddc1.pdf | https://www.unikeyic.com/products/voltage-control-scillators/sit3372ac-1e3-25ne200-000000/2426745.html
SIT3372AC-1E3-25NE200.000000T | SiTime | 5: 17.0818 35: 14.7545 100: 13.3653 | 2.25V 2.75V 200MHz QFN SMD mount |  |  |  |  | SIT3372AC-1E3-25NE200.000000T SiTime | 200MHz |  |  |  |  | - | 2.75V | 2.25V |  |  | -20℃~70℃ |  |  | QFN | [7 empty] | 500 | https://www.unikeyic.com/media/datasheet/eb/e0/dd47/eb/7e98b6f544abe8dc515352ebbbe3ddc1.pdf | https://www.unikeyic.com/products/voltage-control-scillators/sit3372ac-1e3-25ne200-000000t/4913939.html
SIT3372AC-1E3-25NE25.000000T | SiTime | 5: 17.0818 35: 14.7545 100: 13.3653 | 2.25V 2.75V 25MHz QFN SMD mount |  |  |  |  | SIT3372AC-1E3-25NE25.000000T SiTime | 25MHz |  |  |  |  | - | 2.75V | 2.25V |  |  | -20℃~70℃ |  |  | QFN | [7 empty] | 500 | https://www.unikeyic.com/media/datasheet/53/b0/a62c/53/d6137fd4e57f85276806ab2c1642be94.pdf | https://www.unikeyic.com/products/voltage-control-scillators/sit3372ac-1e3-25ne25-000000t/1700702.html
SIT3372AC-1E3-25NE30.720000Y | SiTime | 5+: 17.0818 35+: 14.7545 100+: 13.3653 | Voltage Regulator, QFN, SMD, 2.25V 2.75V 30.72MHz | [26 empty] | 500 | https://www.unikeyic.com/media/datasheet/eb/e0/dd47/eb/7e98b6f544abe8dc515352ebbbe3ddc1.pdf | https://www.unikeyic.com/products/voltage-control-scillators/sit3372ac-1e3-25ne30-720000y/14513912.html
SIT3372AC-1E3-25NE61.440000 | SiTime | 5: 17.0818 35: 14.7545 100: 13.3653 | 61.44MHz SMD, 7mm × 5mm × 1mm | ±45ppm |  | MEMS | 92mA |  | 61.44 MHz | ±50ppm | - | 0.035" (0.90mm) |  |  |  |  | 1 (Unlimited) | Surface Mount |  | -20°C ~ 70°C | LVPECL |  | 6-SMD, No Lead Exposed Pad | Strip |  | SiT3372, Elite Platform™ | 0.276" L x 0.197" W (7.00mm x 5.00mm) |  | 2.5V | 500 | https://www.unikeyic.com/media/datasheet/eb/e0/dd47/eb/7e98b6f544abe8dc515352ebbbe3ddc1.pdf | https://www.unikeyic.com/products/voltage-control-scillators/sit3372ac-1e3-25ne61-440000/2196975.html
SIT3372AC-1E3-25NE74.250000Y | SiTime | 5: 17.0818 35: 14.7545 100: 13.3653 | 2.25V 2.75V 74.25MHz QFN SMD mount |  |  |  |  | SIT3372AC-1E3-25NE74.250000Y SiTime | 74.25MHz |  |  |  |  | - | 2.75V | 2.25V |  |  | -20℃~70℃ |  |  | QFN | [7 empty] | 500 | https://www.unikeyic.com/media/datasheet/eb/e0/dd47/eb/7e98b6f544abe8dc515352ebbbe3ddc1.pdf | https://www.unikeyic.com/products/voltage-control-scillators/sit3372ac-1e3-25ne74-250000y/14904769.html
SIT3372AC-1E3-25NE75.000000 | SiTime | 5+: 17.0818 35+: 14.7545 100+: 13.3653 | SMD, 75MHz, 7mm × 5mm × 1mm | [26 empty] | 500 | https://www.unikeyic.com/media/datasheet/eb/e0/dd47/eb/7e98b6f544abe8dc515352ebbbe3ddc1.pdf | https://www.unikeyic.com/products/voltage-control-scillators/sit3372ac-1e3-25ne75-000000/2052739.html
SIT3372AC-1E3-25NE96.000000 | SiTime | 5: 17.0818 35: 14.7545 100: 13.3653 | 96MHz SMD 7mm × 5mm × 900μm | ±45ppm |  | MEMS | 92mA |  | 96 MHz | ±50ppm | - | 0.035" (0.90mm) |  |  |  |  | 1 (Unlimited) | Surface Mount |  | -20°C ~ 70°C | LVPECL |  | 6-SMD, No Lead Exposed Pad | Strip | 11717420 | SiT3372, Elite Platform™ | 0.276" L x 0.197" W (7.00mm x 5.00mm) |  | 2.5V | 500 | https://www.unikeyic.com/media/datasheet/eb/e0/dd47/eb/7e98b6f544abe8dc515352ebbbe3ddc1.pdf | https://www.unikeyic.com/products/voltage-control-scillators/sit3372ac-1e3-25ne96-000000/2211785.html
SIT3372AC-1E3-25NE96.000000Y | SiTime | 5: 17.0818 35: 14.7545 100: 13.3653 | 2.25V 2.75V 96MHz QFN SMD mount |  |  |  |  | SIT3372AC-1E3-25NE96.000000Y SiTime | 96MHz |  |  |  |  | - | 2.75V | 2.25V |  |  | -20℃~70℃ |  |  | QFN | [7 empty] | 500 | https://www.unikeyic.com/media/datasheet/53/b0/a62c/53/d6137fd4e57f85276806ab2c1642be94.pdf | https://www.unikeyic.com/products/voltage-control-scillators/sit3372ac-1e3-25ne96-000000y/15106097.html
SIT3372AC-1E3-25NH10.240000 | SiTime | 5: 17.0818 35: 14.7545 100: 13.3653 | 10.24MHz SMD 7mm × 5mm × 1mm | ±145ppm |  | MEMS | 92mA |  | 10.24 MHz | ±50ppm | - | 0.035" (0.90mm) |  |  |  |  | 1 (Unlimited) | Surface Mount |  | -20°C ~ 70°C | LVPECL |  | 6-SMD, No Lead Exposed Pad | Strip | 11734700 | SiT3372, Elite Platform™ | 0.276" L x 0.197" W (7.00mm x 5.00mm) |  | 2.5V | 500 | https://www.unikeyic.com/media/datasheet/eb/e0/dd47/eb/7e98b6f544abe8dc515352ebbbe3ddc1.pdf | https://www.unikeyic.com/products/voltage-control-scillators/sit3372ac-1e3-25nh10-240000/3021505.html
SIT3372AC-1E3-25NH100.000000 | SiTime | 5+: 17.0818 35+: 14.7545 100+: 13.3653 | SMD, 7mm × 5mm × 900μm, 100MHz | [26 empty] | 500 | https://www.unikeyic.com/media/datasheet/eb/e0/dd47/eb/7e98b6f544abe8dc515352ebbbe3ddc1.pdf | https://www.unikeyic.com/products/voltage-control-scillators/sit3372ac-1e3-25nh100-000000/17077341.html
SIT3372AC-1E3-25NH100.000000Y | SiTime | 5: 17.0818 35: 14.7545 100: 13.3653 | 2.25V 2.75V 100MHz QFN SMD |  |  |  |  | SIT3372AC-1E3-25NH100.000000Y SiTime | 100MHz |  |  |  |  | - | 2.75V | 2.25V |  |  | -20℃~70℃ |  |  | QFN | [7 empty] | 500 | https://www.unikeyic.com/media/datasheet/eb/e0/dd47/eb/7e98b6f544abe8dc515352ebbbe3ddc1.pdf | https://www.unikeyic.com/products/voltage-control-scillators/sit3372ac-1e3-25nh100-000000y/15922807.html
SIT3372AC-1E3-25NH125.000000Y | SiTime | 5+: 17.0818 35+: 14.7545 100+: 13.3653 | Voltage Translator, 2.25V-2.75V, 125MHz, QFN, SMD | [26 empty] | 500 | https://www.unikeyic.com/media/datasheet/eb/e0/dd47/eb/7e98b6f544abe8dc515352ebbbe3ddc1.pdf | https://www.unikeyic.com/products/voltage-control-scillators/sit3372ac-1e3-25nh125-000000y/1845427.html
SIT3372AC-1E3-25NH135.000000 | SiTime | 5: 17.0818 35: 14.7545 100: 13.3653 | 135MHz SMD 7mm × 5mm × 900μm | ±145ppm |  | MEMS | 92mA |  | 135 MHz | ±50ppm | - | 0.035" (0.90mm) |  |  |  |  | 1 (Unlimited) | Surface Mount |  | -20°C ~ 70°C | LVPECL |  | 6-SMD, No Lead Exposed Pad | Strip | 11698317 | SiT3372, Elite Platform™ | 0.276" L x 0.197" W (7.00mm x 5.00mm) |  | 2.5V | 500 | https://www.unikeyic.com/media/datasheet/eb/e0/dd47/eb/7e98b6f544abe8dc515352ebbbe3ddc1.pdf | https://www.unikeyic.com/products/voltage-control-scillators/sit3372ac-1e3-25nh135-000000/3813904.html
SIT3372AC-1E3-25NH135.000000T | SiTime | 5: 17.0818 35: 14.7545 100: 13.3653 | 2.25V 2.75V 135MHz QFN SMD mount |  |  |  |  | SIT3372AC-1E3-25NH135.000000T SiTime | 135MHz |  |  |  |  | - | 2.75V | 2.25V |  |  | -20℃~70℃ |  |  | QFN | [7 empty] | 500 | https://www.unikeyic.com/media/datasheet/eb/e0/dd47/eb/7e98b6f544abe8dc515352ebbbe3ddc1.pdf | https://www.unikeyic.com/products/voltage-control-scillators/sit3372ac-1e3-25nh135-000000t/2443087.html
SIT3372AC-1E3-25NH140.000000 | SiTime | 5: 17.0818 35: 14.7545 100: 13.3653 | 140MHz SMD 7mm × 5mm × 900μm | ±145ppm |  | MEMS | 92mA |  | 140 MHz | ±50ppm | - | 0.035" (0.90mm) |  |  |  |  | 1 (Unlimited) | Surface Mount |  | -20°C ~ 70°C | LVPECL |  | 6-SMD, No Lead Exposed Pad | Strip | 11699058 | SiT3372, Elite Platform™ | 0.276" L x 0.197" W (7.00mm x 5.00mm) |  | 2.5V | 500 | https://www.unikeyic.com/media/datasheet/eb/e0/dd47/eb/7e98b6f544abe8dc515352ebbbe3ddc1.pdf | https://www.unikeyic.com/products/voltage-control-scillators/sit3372ac-1e3-25nh140-000000/27919925.html
SIT3372AC-1E3-25NH140.000000T | SiTime | 5: 17.0818 35: 14.7545 100: 13.3653 | 2.25V 2.75V 140MHz QFN SMD |  |  |  |  | SIT3372AC-1E3-25NH140.000000T SiTime | 140MHz |  |  |  |  | - | 2.75V | 2.25V |  |  | -20℃~70℃ |  |  | QFN | [7 empty] | 500 | https://www.unikeyic.com/media/datasheet/53/b0/a62c/53/d6137fd4e57f85276806ab2c1642be94.pdf | https://www.unikeyic.com/products/voltage-control-scillators/sit3372ac-1e3-25nh140-000000t/2952629.html
SIT3372AC-1E3-25NH140.000000Y | SiTime | 5: 17.0818 35: 14.7545 100: 13.3653 | 2.25V 2.75V 140MHz QFN SMD mount |  |  |  |  | SIT3372AC-1E3-25NH140.000000Y SiTime | 140MHz |  |  |  |  | - | 2.75V | 2.25V |  |  | -20℃~70℃ |  |  | QFN | [7 empty] | 500 | https://www.unikeyic.com/media/datasheet/53/b0/a62c/53/d6137fd4e57f85276806ab2c1642be94.pdf | https://www.unikeyic.com/products/voltage-control-scillators/sit3372ac-1e3-25nh140-000000y/15754082.html
SIT3372AC-1E3-25NH148.350000 | SiTime | 5+: 17.0818 35+: 14.7545 100+: 13.3653 | SMD, 7mm × 5mm × 1mm, 148.35MHz | [26 empty] | 500 | https://www.unikeyic.com/media/datasheet/eb/e0/dd47/eb/7e98b6f544abe8dc515352ebbbe3ddc1.pdf | https://www.unikeyic.com/products/voltage-control-scillators/sit3372ac-1e3-25nh148-350000/16680240.html
SIT3372AC-1E3-25NH148.500000Y | SiTime | 5+: 17.0818 35+: 14.7545 100+: 13.3653 | Voltage Regulator, 2.25V, 2.75V, 148.5MHz, QFN, SMD | [26 empty] | 500 | https://www.unikeyic.com/media/datasheet/53/b0/a62c/53/d6137fd4e57f85276806ab2c1642be94.pdf | https://www.unikeyic.com/products/voltage-control-scillators/sit3372ac-1e3-25nh148-500000y/1684404.html
SIT3372AC-1E3-25NH155.520000Y | SiTime | 5: 17.0818 35: 14.7545 100: 13.3653 | 2.25V 2.75V 155.52MHz QFN SMD mount |  |  |  |  | SIT3372AC-1E3-25NH155.520000Y SiTime | 155.52MHz |  |  |  |  | - | 2.75V | 2.25V |  |  | -20℃~70℃ |  |  | QFN | [7 empty] | 500 | https://www.unikeyic.com/media/datasheet/eb/e0/dd47/eb/7e98b6f544abe8dc515352ebbbe3ddc1.pdf | https://www.unikeyic.com/products/voltage-control-scillators/sit3372ac-1e3-25nh155-520000y/14924370.html
SIT3372AC-1E3-25NH156.250000Y | SiTime | 5+: 17.0818 35+: 14.7545 100+: 13.3653 | Voltage Regulator, 2.25V, 2.75V, 156.25MHz, QFN, SMD | [26 empty] | 500 | https://www.unikeyic.com/media/datasheet/eb/e0/dd47/eb/7e98b6f544abe8dc515352ebbbe3ddc1.pdf | https://www.unikeyic.com/products/voltage-control-scillators/sit3372ac-1e3-25nh156-250000y/16400399.html
SIT3372AC-1E3-25NH200.000000 | SiTime | 5: 17.0818 35: 14.7545 100: 13.3653 | 200MHz SMD 7mm × 5mm × 1mm | ±145ppm |  | MEMS | 92mA |  | 200 MHz | ±50ppm | - | 0.035" (0.90mm) |  |  |  |  | 1 (Unlimited) | Surface Mount |  | -20°C ~ 70°C | LVPECL |  | 6-SMD, No Lead Exposed Pad | Strip | 11701681 | SiT3372, Elite Platform™ | 0.276" L x 0.197" W (7.00mm x 5.00mm) |  | 2.5V | 500 | https://www.unikeyic.com/media/datasheet/eb/e0/dd47/eb/7e98b6f544abe8dc515352ebbbe3ddc1.pdf | https://www.unikeyic.com/products/voltage-control-scillators/sit3372ac-1e3-25nh200-000000/4621197.html
SIT3372AC-1E3-25NH25.000000 | SiTime | 5+: 17.0818 35+: 14.7545 100+: 13.3653 | SMD, 25MHz, 7mm × 5mm × 1mm | [26 empty] | 500 | https://www.unikeyic.com/media/datasheet/eb/e0/dd47/eb/7e98b6f544abe8dc515352ebbbe3ddc1.pdf | https://www.unikeyic.com/products/voltage-control-scillators/sit3372ac-1e3-25nh25-000000/14907809.html
SIT3372AC-1E3-25NH30.720000 | SiTime | 5+: 17.0818 35+: 14.7545 100+: 13.3653 | SMD 30.72MHz Crystal, 7mm × 5mm × 1mm | [26 empty] | 500 | https://www.unikeyic.com/media/datasheet/eb/e0/dd47/eb/7e98b6f544abe8dc515352ebbbe3ddc1.pdf | https://www.unikeyic.com/products/voltage-control-scillators/sit3372ac-1e3-25nh30-720000/4682283.html
SIT3372AC-1E3-25NH30.720000T | SiTime | 5: 17.0818 35: 14.7545 100: 13.3653 | 2.25V 2.75V 30.72MHz QFN SMD mount |  |  |  |  | SIT3372AC-1E3-25NH30.720000T SiTime | 30.72MHz |  |  |  |  | - | 2.75V | 2.25V |  |  | -20℃~70℃ |  |  | QFN | [7 empty] | 500 | https://www.unikeyic.com/media/datasheet/eb/e0/dd47/eb/7e98b6f544abe8dc515352ebbbe3ddc1.pdf | https://www.unikeyic.com/products/voltage-control-scillators/sit3372ac-1e3-25nh30-720000t/15723988.html
SIT3372AC-1E3-25NH50.000000T | SiTime | 5: 17.0818 35: 14.7545 100: 13.3653 | 2.25V-2.75V, 50MHz, QFN, SMD |  |  |  |  | SIT3372AC-1E3-25NH50.000000T SiTime | 50MHz |  |  |  |  | - | 2.75V | 2.25V |  |  | -20℃~70℃ |  |  | QFN | [7 empty] | 500 | https://www.unikeyic.com/media/datasheet/eb/e0/dd47/eb/7e98b6f544abe8dc515352ebbbe3ddc1.pdf | https://www.unikeyic.com/products/voltage-control-scillators/sit3372ac-1e3-25nh50-000000t/3031479.html
SIT3372AC-1E3-25NH50.000000Y | SiTime | 5+: 17.0818 35+: 14.7545 100+: 13.3653 | Voltage Regulator, QFN, SMD, 2.25V, 2.75V, 50MHz | [26 empty] | 500 | https://www.unikeyic.com/media/datasheet/53/b0/a62c/53/d6137fd4e57f85276806ab2c1642be94.pdf | https://www.unikeyic.com/products/voltage-control-scillators/sit3372ac-1e3-25nh50-000000y/2701482.html
SIT3372AC-1E3-25NH61.440000T | SiTime | 5: 17.0818 35: 14.7545 100: 13.3653 | 2.25V 2.75V 61.44MHz QFN SMD mount |  |  |  |  | SIT3372AC-1E3-25NH61.440000T SiTime | 61.44MHz |  |  |  |  | - | 2.75V | 2.25V |  |  | -20℃~70℃ |  |  | QFN | [7 empty] | 500 | https://www.unikeyic.com/media/datasheet/53/b0/a62c/53/d6137fd4e57f85276806ab2c1642be94.pdf | https://www.unikeyic.com/products/voltage-control-scillators/sit3372ac-1e3-25nh61-440000t/14715072.html
SIT3372AC-1E3-25NH74.250000Y | SiTime | 5: 17.0818 35: 14.7545 100: 13.3653 | 2.25V 2.75V 74.25MHz QFN SMD mount |  |  |  |  | SIT3372AC-1E3-25NH74.250000Y SiTime | 74.25MHz |  |  |  |  | - | 2.75V | 2.25V |  |  | -20℃~70℃ |  |  | QFN | [7 empty] | 500 | https://www.unikeyic.com/media/datasheet/53/b0/a62c/53/d6137fd4e57f85276806ab2c1642be94.pdf | https://www.unikeyic.com/products/voltage-control-scillators/sit3372ac-1e3-25nh74-250000y/16647875.html
SIT3372AC-1E3-25NH90.000000Y | SiTime | 5: 17.0818 35: 14.7545 100: 13.3653 | 2.25V 2.75V 90MHz QFN SMD mount |  |  |  |  | SIT3372AC-1E3-25NH90.000000Y SiTime | 90MHz |  |  |  |  | - | 2.75V | 2.25V |  |  | -20℃~70℃ |  |  | QFN | [7 empty] | 500 | https://www.unikeyic.com/media/datasheet/eb/e0/dd47/eb/7e98b6f544abe8dc515352ebbbe3ddc1.pdf | https://www.unikeyic.com/products/voltage-control-scillators/sit3372ac-1e3-25nh90-000000y/14401454.html
SIT3372AC-1E3-33NE10.240000 | SiTime | 5: 17.0818 35: 14.7545 100: 13.3653 | 10.24MHz Oscillator, SMD, 7mm × 5mm × 900μm | ±45ppm |  | MEMS | 92mA |  | 10.24 MHz | ±50ppm | - | 0.035" (0.90mm) |  |  |  |  | 1 (Unlimited) | Surface Mount |  | -20°C ~ 70°C | LVPECL |  | 6-SMD, No Lead Exposed Pad | Strip | 11740869 | SiT3372, Elite Platform™ | 0.276" L x 0.197" W (7.00mm x 5.00mm) |  | 3.3V | 500 | https://www.unikeyic.com/media/datasheet/eb/e0/dd47/eb/7e98b6f544abe8dc515352ebbbe3ddc1.pdf | https://www.unikeyic.com/products/voltage-control-scillators/sit3372ac-1e3-33ne10-240000/1932608.html
SIT3372AC-1E3-33NE10.240000Y | SiTime | 5+: 17.0818 35+: 14.7545 100+: 13.3653 | Voltage Regulator, SMD, QFN, 2.97V-3.63V, 10.24MHz | [26 empty] | 500 | https://www.unikeyic.com/media/datasheet/53/b0/a62c/53/d6137fd4e57f85276806ab2c1642be94.pdf | https://www.unikeyic.com/products/voltage-control-scillators/sit3372ac-1e3-33ne10-240000y/4537152.html
SIT3372AC-1E3-33NE100.000000Y | SiTime | 5+: 17.0818 35+: 14.7545 100+: 13.3653 | Voltage Regulator, SMD, QFN, 2.97V 3.63V 100MHz | [26 empty] | 500 | https://www.unikeyic.com/media/datasheet/53/b0/a62c/53/d6137fd4e57f85276806ab2c1642be94.pdf | https://www.unikeyic.com/products/voltage-control-scillators/sit3372ac-1e3-33ne100-000000y/2201601.html
SIT3372AC-1E3-33NE125.000000T | SiTime | 5: 17.0818 35: 14.7545 100: 13.3653 | 2.97V 3.63V 125MHz QFN SMD mount |  |  |  |  | SIT3372AC-1E3-33NE125.000000T SiTime | 125MHz |  |  |  |  | - | 3.63V | 2.97V |  |  | -20℃~70℃ |  |  | QFN | [7 empty] | 500 | https://www.unikeyic.com/media/datasheet/eb/e0/dd47/eb/7e98b6f544abe8dc515352ebbbe3ddc1.pdf | https://www.unikeyic.com/products/voltage-control-scillators/sit3372ac-1e3-33ne125-000000t/3592915.html
SIT3372AC-1E3-33NE125.000000Y | SiTime | 5+: 17.0818 35+: 14.7545 100+: 13.3653 | Voltage Regulator, QFN, SMD, 2.97V-3.63V, 125MHz | [26 empty] | 500 | https://www.unikeyic.com/media/datasheet/eb/e0/dd47/eb/7e98b6f544abe8dc515352ebbbe3ddc1.pdf | https://www.unikeyic.com/products/voltage-control-scillators/sit3372ac-1e3-33ne125-000000y/13477178.html
SIT3372AC-1E3-33NE128.000000 | SiTime | 5+: 17.0818 35+: 14.7545 100+: 13.3653 | SMD, 128MHz, 7mm × 5mm × 1mm | [26 empty] | 500 | https://www.unikeyic.com/media/datasheet/eb/e0/dd47/eb/7e98b6f544abe8dc515352ebbbe3ddc1.pdf | https://www.unikeyic.com/products/voltage-control-scillators/sit3372ac-1e3-33ne128-000000/15747602.html
SIT3372AC-1E3-33NE135.000000T | SiTime | 5: 17.0818 35: 14.7545 100: 13.3653 | 2.97V 3.63V 135MHz QFN SMD |  |  |  |  | SIT3372AC-1E3-33NE135.000000T SiTime | 135MHz |  |  |  |  | - | 3.63V | 2.97V |  |  | -20℃~70℃ |  |  | QFN | [7 empty] | 500 | https://www.unikeyic.com/media/datasheet/53/b0/a62c/53/d6137fd4e57f85276806ab2c1642be94.pdf | https://www.unikeyic.com/products/voltage-control-scillators/sit3372ac-1e3-33ne135-000000t/14251343.html
SIT3372AC-1E3-33NE135.000000Y | SiTime | 5+: 17.0818 35+: 14.7545 100+: 13.3653 | Voltage Regulator, QFN, SMD, 2.97V, 3.63V, 135MHz | [26 empty] | 500 | https://www.unikeyic.com/media/datasheet/eb/e0/dd47/eb/7e98b6f544abe8dc515352ebbbe3ddc1.pdf | https://www.unikeyic.com/products/voltage-control-scillators/sit3372ac-1e3-33ne135-000000y/14334020.html
SIT3372AC-1E3-33NE140.000000T | SiTime | 5+: 17.0818 35+: 14.7545 100+: 13.3653 | Voltage Regulator, 2.97V~3.63V, 140MHz, QFN, SMD | [26 empty] | 500 | https://www.unikeyic.com/media/datasheet/53/b0/a62c/53/d6137fd4e57f85276806ab2c1642be94.pdf | https://www.unikeyic.com/products/voltage-control-scillators/sit3372ac-1e3-33ne140-000000t/12958793.html
SIT3372AC-1E3-33NE148.350000 | SiTime | 5+: 17.0818 35+: 14.7545 100+: 13.3653 | SMD, 7mm × 5mm × 1mm, 148.35MHz | [26 empty] | 500 | https://www.unikeyic.com/media/datasheet/eb/e0/dd47/eb/7e98b6f544abe8dc515352ebbbe3ddc1.pdf | https://www.unikeyic.com/products/voltage-control-scillators/sit3372ac-1e3-33ne148-350000/3740793.html
SIT3372AC-1E3-33NE148.350000T | SiTime | 5+: 17.0818 35+: 14.7545 100+: 13.3653 | Voltage Regulator, SMD, QFN, 2.97V, 3.63V, 148.35MHz | [26 empty] | 500 | https://www.unikeyic.com/media/datasheet/53/b0/a62c/53/d6137fd4e57f85276806ab2c1642be94.pdf | https://www.unikeyic.com/products/voltage-control-scillators/sit3372ac-1e3-33ne148-350000t/2724201.html
SIT3372AC-1E3-33NE148.500000 | SiTime | 5: 17.0818 35: 14.7545 100: 13.3653 | 148.5MHz, SMD, 7mm × 5mm × 1mm | ±45ppm |  | MEMS | 92mA |  | 148.5 MHz | ±50ppm | - | 0.035" (0.90mm) |  |  |  |  | 1 (Unlimited) | Surface Mount |  | -20°C ~ 70°C | LVPECL |  | 6-SMD, No Lead Exposed Pad | Strip | 11718953 | SiT3372, Elite Platform™ | 0.276" L x 0.197" W (7.00mm x 5.00mm) |  | 3.3V | 500 | https://www.unikeyic.com/media/datasheet/eb/e0/dd47/eb/7e98b6f544abe8dc515352ebbbe3ddc1.pdf | https://www.unikeyic.com/products/voltage-control-scillators/sit3372ac-1e3-33ne148-500000/13329551.html
SIT3372AC-1E3-33NE155.520000T | SiTime | 5: 17.0818 35: 14.7545 100: 13.3653 | 2.97V 3.63V 155.52MHz QFN SMD mount |  |  |  |  | SIT3372AC-1E3-33NE155.520000T SiTime | 155.52MHz |  |  |  |  | - | 3.63V | 2.97V |  |  | -20℃~70℃ |  |  | QFN | [7 empty] | 500 | https://www.unikeyic.com/media/datasheet/53/b0/a62c/53/d6137fd4e57f85276806ab2c1642be94.pdf | https://www.unikeyic.com/products/voltage-control-scillators/sit3372ac-1e3-33ne155-520000t/2682108.html
SIT3372AC-1E3-33NE156.250000Y | SiTime | 5: 17.0818 35: 14.7545 100: 13.3653 | 2.97V 3.63V 156.25MHz QFN SMD mount |  |  |  |  | SIT3372AC-1E3-33NE156.250000Y SiTime | 156.25MHz |  |  |  |  | - | 3.63V | 2.97V |  |  | -20℃~70℃ |  |  | QFN | [7 empty] | 500 | https://www.unikeyic.com/media/datasheet/53/b0/a62c/53/d6137fd4e57f85276806ab2c1642be94.pdf | https://www.unikeyic.com/products/voltage-control-scillators/sit3372ac-1e3-33ne156-250000y/13406011.html
SIT3372AC-1E3-33NE30.720000Y | SiTime | 5: 17.0818 35: 14.7545 100: 13.3653 | 2.97V 3.63V 30.72MHz QFN SMD mount |  |  |  |  | SIT3372AC-1E3-33NE30.720000Y SiTime | 30.72MHz |  |  |  |  | - | 3.63V | 2.97V |  |  | -20℃~70℃ |  |  | QFN | [7 empty] | 500 | https://www.unikeyic.com/media/datasheet/53/b0/a62c/53/d6137fd4e57f85276806ab2c1642be94.pdf | https://www.unikeyic.com/products/voltage-control-scillators/sit3372ac-1e3-33ne30-720000y/14498065.html
SIT3372AC-1E3-33NE50.000000T | SiTime |  | Voltage Regulator, 2.97V, 3.63V, 50MHz, QFN, SMD | [27 empty] | https://www.unikeyic.com/media/datasheet/53/b0/a62c/53/d6137fd4e57f85276806ab2c1642be94.pdf | https://www.unikeyic.com/products/voltage-control-scillators/sit3372ac-1e3-33ne50-000000t/13254661.html
SIT3372AC-1E3-33NE50.000000Y | SiTime | 5+: 17.0818 35+: 14.7545 100+: 13.3653 | Voltage Regulator, 2.97V, 3.63V, 50MHz, QFN, SMD | [26 empty] | 500 | https://www.unikeyic.com/media/datasheet/53/b0/a62c/53/d6137fd4e57f85276806ab2c1642be94.pdf | https://www.unikeyic.com/products/voltage-control-scillators/sit3372ac-1e3-33ne50-000000y/13254732.html
SIT3372AC-1E3-33NE61.440000 | SiTime | 5+: 17.0818 35+: 14.7545 100+: 13.3653 | SMD, 7mm × 5mm × 1mm, 61.44MHz | [26 empty] | 500 | https://www.unikeyic.com/media/datasheet/eb/e0/dd47/eb/7e98b6f544abe8dc515352ebbbe3ddc1.pdf | https://www.unikeyic.com/products/voltage-control-scillators/sit3372ac-1e3-33ne61-440000/15424726.html
SIT3372AC-1E3-33NE61.440000T | SiTime | 5+: 17.0818 35+: 14.7545 100+: 13.3653 | Voltage Regulator, 2.97V, 3.63V, 61.44MHz, QFN, SMD | [26 empty] | 500 | https://www.unikeyic.com/media/datasheet/eb/e0/dd47/eb/7e98b6f544abe8dc515352ebbbe3ddc1.pdf | https://www.unikeyic.com/products/voltage-control-scillators/sit3372ac-1e3-33ne61-440000t/1747219.html
SIT3372AC-1E3-33NE75.000000Y | SiTime | 5+: 17.0818 35+: 14.7545 100+: 13.3653 | Voltage Translator, 2.97V-3.63V, 75MHz, QFN, SMD | [26 empty] | 500 | https://www.unikeyic.com/media/datasheet/53/b0/a62c/53/d6137fd4e57f85276806ab2c1642be94.pdf | https://www.unikeyic.com/products/voltage-control-scillators/sit3372ac-1e3-33ne75-000000y/1573145.html
SIT3372AC-1E3-33NE80.000000 | SiTime | 5+: 17.0818 35+: 14.7545 100+: 13.3653 | SMD Oscillator, 80MHz, 7mm × 5mm × 900μm | [26 empty] | 500 | https://www.unikeyic.com/media/datasheet/eb/e0/dd47/eb/7e98b6f544abe8dc515352ebbbe3ddc1.pdf | https://www.unikeyic.com/products/voltage-control-scillators/sit3372ac-1e3-33ne80-000000/2387830.html
SIT3372AC-1E3-33NE96.000000T | SiTime | 5+: 17.0818 35+: 14.7545 100+: 13.3653 | Voltage Regulator, QFN, SMD, 2.97V, 3.63V, 96MHz | [26 empty] | 500 | https://www.unikeyic.com/media/datasheet/53/b0/a62c/53/d6137fd4e57f85276806ab2c1642be94.pdf | https://www.unikeyic.com/products/voltage-control-scillators/sit3372ac-1e3-33ne96-000000t/4628742.html
SIT3372AC-1E3-33NE96.000000Y | SiTime | 5: 17.0818 35: 14.7545 100: 13.3653 | 2.97V 3.63V 96MHz QFN SMD mount |  |  |  |  | SIT3372AC-1E3-33NE96.000000Y SiTime | 96MHz |  |  |  |  | - | 3.63V | 2.97V |  |  | -20℃~70℃ |  |  | QFN | [7 empty] | 500 | https://www.unikeyic.com/media/datasheet/eb/e0/dd47/eb/7e98b6f544abe8dc515352ebbbe3ddc1.pdf | https://www.unikeyic.com/products/voltage-control-scillators/sit3372ac-1e3-33ne96-000000y/13929612.html
SIT3372AC-1E3-33NH10.240000Y | SiTime | 5+: 17.0818 35+: 14.7545 100+: 13.3653 | Voltage Regulator, SMD, QFN, 2.97V-3.63V, 10.24MHz | [26 empty] | 500 | https://www.unikeyic.com/media/datasheet/53/b0/a62c/53/d6137fd4e57f85276806ab2c1642be94.pdf | https://www.unikeyic.com/products/voltage-control-scillators/sit3372ac-1e3-33nh10-240000y/2869375.html
SIT3372AC-1E3-33NH128.000000 | SiTime | 5+: 17.0818 35+: 14.7545 100+: 13.3653 | SMD Ferrite Bead 128MHz 7mm × 5mm × 900μm | [26 empty] | 500 | https://www.unikeyic.com/media/datasheet/eb/e0/dd47/eb/7e98b6f544abe8dc515352ebbbe3ddc1.pdf | https://www.unikeyic.com/products/voltage-control-scillators/sit3372ac-1e3-33nh128-000000/14042557.html
SIT3372AC-1E3-33NH140.000000Y | SiTime | 5+: 17.0818 35+: 14.7545 100+: 13.3653 | Voltage Regulator, 2.97V~3.63V, 140MHz, QFN, SMD | [26 empty] | 500 | https://www.unikeyic.com/media/datasheet/eb/e0/dd47/eb/7e98b6f544abe8dc515352ebbbe3ddc1.pdf | https://www.unikeyic.com/products/voltage-control-scillators/sit3372ac-1e3-33nh140-000000y/16557319.html
SIT3372AC-1E3-33NH148.350000Y | SiTime | 5+: 17.0818 35+: 14.7545 100+: 13.3653 | Voltage Regulator, SMD, QFN, 2.97V, 3.63V, 148.35MHz | [26 empty] | 500 | https://www.unikeyic.com/media/datasheet/53/b0/a62c/53/d6137fd4e57f85276806ab2c1642be94.pdf | https://www.unikeyic.com/products/voltage-control-scillators/sit3372ac-1e3-33nh148-350000y/15656435.html
SIT3372AC-1E3-33NH155.520000 | SiTime | 5: 17.0818 35: 14.7545 100: 13.3653 | 155.52MHz SMD Oscillator, 7mm × 5mm × 1mm | ±145ppm |  | MEMS | 92mA |  | 155.52 MHz | ±50ppm | - | 0.035" (0.90mm) |  |  |  |  | 1 (Unlimited) | Surface Mount |  | -20°C ~ 70°C | LVPECL |  | 6-SMD, No Lead Exposed Pad | Strip | 11727836 | SiT3372, Elite Platform™ | 0.276" L x 0.197" W (7.00mm x 5.00mm) |  | 3.3V | 500 | https://www.unikeyic.com/media/datasheet/eb/e0/dd47/eb/7e98b6f544abe8dc515352ebbbe3ddc1.pdf | https://www.unikeyic.com/products/voltage-control-scillators/sit3372ac-1e3-33nh155-520000/4710492.html
SIT3372AC-1E3-33NH155.520000Y | SiTime | 5: 17.0818 35: 14.7545 100: 13.3653 | 2.97V 3.63V 155.52MHz QFN SMD mount |  |  |  |  | SIT3372AC-1E3-33NH155.520000Y SiTime | 155.52MHz |  |  |  |  | - | 3.63V | 2.97V |  |  | -20℃~70℃ |  |  | QFN | [7 empty] | 500 | https://www.unikeyic.com/media/datasheet/53/b0/a62c/53/d6137fd4e57f85276806ab2c1642be94.pdf | https://www.unikeyic.com/products/voltage-control-scillators/sit3372ac-1e3-33nh155-520000y/2595173.html
SIT3372AC-1E3-33NH156.250000Y | SiTime | 5+: 17.0818 35+: 14.7545 100+: 13.3653 | Voltage Regulator, 2.97V, 3.63V, 156.25MHz, QFN, SMD | [26 empty] | 500 | https://www.unikeyic.com/media/datasheet/53/b0/a62c/53/d6137fd4e57f85276806ab2c1642be94.pdf | https://www.unikeyic.com/products/voltage-control-scillators/sit3372ac-1e3-33nh156-250000y/2616609.html
SIT3372AC-1E3-33NH200.000000T | SiTime | 5: 17.0818 35: 14.7545 100: 13.3653 | 2.97V 3.63V 200MHz QFN SMD |  |  |  |  | SIT3372AC-1E3-33NH200.000000T SiTime | 200MHz |  |  |  |  | - | 3.63V | 2.97V |  |  | -20℃~70℃ |  |  | QFN | [7 empty] | 500 | https://www.unikeyic.com/media/datasheet/eb/e0/dd47/eb/7e98b6f544abe8dc515352ebbbe3ddc1.pdf | https://www.unikeyic.com/products/voltage-control-scillators/sit3372ac-1e3-33nh200-000000t/2379841.html
SIT3372AC-1E3-33NH25.000000Y | SiTime | 5+: 17.0818 35+: 14.7545 100+: 13.3653 | Voltage Regulator, QFN, SMD, 2.97V-3.63V, 25MHz | [26 empty] | 500 | https://www.unikeyic.com/media/datasheet/53/b0/a62c/53/d6137fd4e57f85276806ab2c1642be94.pdf | https://www.unikeyic.com/products/voltage-control-scillators/sit3372ac-1e3-33nh25-000000y/2869446.html
SIT3372AC-1E3-33NH30.720000 | SiTime | 5: 17.0818 35: 14.7545 100: 13.3653 | 30.72MHz SMD 7mm × 5mm × 1mm | ±145ppm |  | MEMS | 92mA |  | 30.72 MHz | ±50ppm | - | 0.035" (0.90mm) |  |  |  |  | 1 (Unlimited) | Surface Mount |  | -20°C ~ 70°C | LVPECL |  | 6-SMD, No Lead Exposed Pad | Strip | 11728606 | SiT3372, Elite Platform™ | 0.276" L x 0.197" W (7.00mm x 5.00mm) |  | 3.3V | 500 | https://www.unikeyic.com/media/datasheet/eb/e0/dd47/eb/7e98b6f544abe8dc515352ebbbe3ddc1.pdf | https://www.unikeyic.com/products/voltage-control-scillators/sit3372ac-1e3-33nh30-720000/15841051.html
SIT3372AC-1E3-33NH30.720000T | SiTime | 5: 17.0818 35: 14.7545 100: 13.3653 | 2.97V 3.63V 30.72MHz QFN SMD mount |  |  |  |  | SIT3372AC-1E3-33NH30.720000T SiTime | 30.72MHz |  |  |  |  | - | 3.63V | 2.97V |  |  | -20℃~70℃ |  |  | QFN | [7 empty] | 500 | https://www.unikeyic.com/media/datasheet/eb/e0/dd47/eb/7e98b6f544abe8dc515352ebbbe3ddc1.pdf | https://www.unikeyic.com/products/voltage-control-scillators/sit3372ac-1e3-33nh30-720000t/16649519.html
SIT3372AC-1E3-33NH30.720000Y | SiTime | 5: 17.0818 35: 14.7545 100: 13.3653 | 2.97V 3.63V 30.72MHz QFN SMD mount |  |  |  |  | SIT3372AC-1E3-33NH30.720000Y SiTime | 30.72MHz |  |  |  |  | - | 3.63V | 2.97V |  |  | -20℃~70℃ |  |  | QFN | [7 empty] | 500 | https://www.unikeyic.com/media/datasheet/eb/e0/dd47/eb/7e98b6f544abe8dc515352ebbbe3ddc1.pdf | https://www.unikeyic.com/products/voltage-control-scillators/sit3372ac-1e3-33nh30-720000y/3086384.html
SIT3372AC-1E3-33NH50.000000T | SiTime | 5+: 17.0818 35+: 14.7545 100+: 13.3653 | Voltage Regulator, 2.97V, 3.63V, 50MHz, QFN, SMD | [26 empty] | 500 | https://www.unikeyic.com/media/datasheet/eb/e0/dd47/eb/7e98b6f544abe8dc515352ebbbe3ddc1.pdf | https://www.unikeyic.com/products/voltage-control-scillators/sit3372ac-1e3-33nh50-000000t/15907587.html
SIT3372AC-1E3-33NH51.200000 | SiTime | 5+: 17.0818 35+: 14.7545 100+: 13.3653 | Oscillator, SMD, 51.2MHz, 7mm × 5mm × 900μm | [26 empty] | 500 | https://www.unikeyic.com/media/datasheet/eb/e0/dd47/eb/7e98b6f544abe8dc515352ebbbe3ddc1.pdf | https://www.unikeyic.com/products/voltage-control-scillators/sit3372ac-1e3-33nh51-200000/13264303.html
SIT3372AC-1E3-33NH61.440000Y | SiTime | 5: 17.0818 35: 14.7545 100: 13.3653 | 2.97V 3.63V 61.44MHz QFN SMD |  |  |  |  | SIT3372AC-1E3-33NH61.440000Y SiTime | 61.44MHz |  |  |  |  | - | 3.63V | 2.97V |  |  | -20℃~70℃ |  |  | QFN | [7 empty] | 500 | https://www.unikeyic.com/media/datasheet/eb/e0/dd47/eb/7e98b6f544abe8dc515352ebbbe3ddc1.pdf | https://www.unikeyic.com/products/voltage-control-scillators/sit3372ac-1e3-33nh61-440000y/14339813.html
SIT3372AC-1E3-33NH75.000000T | SiTime | 5+: 17.0818 35+: 14.7545 100+: 13.3653 | Voltage Translator, 2.97V-3.63V, 75MHz, QFN, SMD | [26 empty] | 500 | https://www.unikeyic.com/media/datasheet/53/b0/a62c/53/d6137fd4e57f85276806ab2c1642be94.pdf | https://www.unikeyic.com/products/voltage-control-scillators/sit3372ac-1e3-33nh75-000000t/2971976.html
SIT3372AC-1E3-33NH75.000000Y | SiTime | 5+: 17.0818 35+: 14.7545 100+: 13.3653 | Voltage Translator, 2.97V-3.63V, 75MHz, QFN, SMD | [26 empty] | 500 | https://www.unikeyic.com/media/datasheet/eb/e0/dd47/eb/7e98b6f544abe8dc515352ebbbe3ddc1.pdf | https://www.unikeyic.com/products/voltage-control-scillators/sit3372ac-1e3-33nh75-000000y/1552289.html
SIT3372AC-1E3-33NH80.000000T | SiTime | 5: 17.0818 35: 14.7545 100: 13.3653 | 2.97V 3.63V 80MHz QFN SMD mount |  |  |  |  | SIT3372AC-1E3-33NH80.000000T SiTime | 80MHz |  |  |  |  | - | 3.63V | 2.97V |  |  | -20℃~70℃ |  |  | QFN | [7 empty] | 500 | https://www.unikeyic.com/media/datasheet/53/b0/a62c/53/d6137fd4e57f85276806ab2c1642be94.pdf | https://www.unikeyic.com/products/voltage-control-scillators/sit3372ac-1e3-33nh80-000000t/16341683.html
SIT3372AC-1E3-33NH90.000000T | SiTime | 5+: 17.0818 35+: 14.7545 100+: 13.3653 | Voltage Translator, 2.97V-3.63V, 90MHz, QFN, SMD | [26 empty] | 500 | https://www.unikeyic.com/media/datasheet/eb/e0/dd47/eb/7e98b6f544abe8dc515352ebbbe3ddc1.pdf | https://www.unikeyic.com/products/voltage-control-scillators/sit3372ac-1e3-33nh90-000000t/2720406.html
SIT3372AC-1E3-33NH90.000000Y | SiTime | 5+: 17.0818 35+: 14.7545 100+: 13.3653 | Voltage Translator, 2.97V-3.63V, 90MHz, QFN, SMD | [26 empty] | 500 | https://www.unikeyic.com/media/datasheet/eb/e0/dd47/eb/7e98b6f544abe8dc515352ebbbe3ddc1.pdf | https://www.unikeyic.com/products/voltage-control-scillators/sit3372ac-1e3-33nh90-000000y/2215629.html
SIT3372AC-2B2-25NB10.240000 | SiTime | 5: 17.0818 35: 14.7545 100: 13.3653 | 10.24MHz SMD 3.2mm × 2.5mm × 800μm | ±20ppm |  | MEMS | 84mA |  | 10.24 MHz | ±25ppm | - | 0.035" (0.90mm) |  |  |  |  | 1 (Unlimited) | Surface Mount |  | -20°C ~ 70°C | LVDS |  | 6-SMD, No Lead | Strip | 11713438 | SiT3372, Elite Platform™ | 0.126" L x 0.098" W (3.20mm x 2.50mm) |  | 2.5V | 500 | https://www.unikeyic.com/media/datasheet/eb/e0/dd47/eb/7e98b6f544abe8dc515352ebbbe3ddc1.pdf | https://www.unikeyic.com/products/voltage-control-scillators/sit3372ac-2b2-25nb10-240000/14046634.html
SIT3372AC-2B2-25NB125.000000 | SiTime | 5: 17.0818 35: 14.7545 100: 13.3653 | Ferrite Bead 125MHz SMD 3.2mm × 2.5mm × 900μm | ±20ppm |  | MEMS | 84mA |  | 125 MHz | ±25ppm | - | 0.035" (0.90mm) |  |  |  |  | 1 (Unlimited) | Surface Mount |  | -20°C ~ 70°C | LVDS |  | 6-SMD, No Lead | Strip |  | SiT3372, Elite Platform™ | 0.126" L x 0.098" W (3.20mm x 2.50mm) |  | 2.5V | 500 | https://www.unikeyic.com/media/datasheet/eb/e0/dd47/eb/7e98b6f544abe8dc515352ebbbe3ddc1.pdf | https://www.unikeyic.com/products/voltage-control-scillators/sit3372ac-2b2-25nb125-000000/15899635.html
SIT3372AC-2B2-25NB135.000000 | SiTime | 5: 17.0818 35: 14.7545 100: 13.3653 | Oscillator, SMD, 135MHz, 3.2mm × 2.5mm × 800μm | ±20ppm |  | MEMS | 84mA |  | 135 MHz | ±25ppm | - | 0.035" (0.90mm) |  |  |  |  | 1 (Unlimited) | Surface Mount |  | -20°C ~ 70°C | LVDS |  | 6-SMD, No Lead | Strip | 11714858 | SiT3372, Elite Platform™ | 0.126" L x 0.098" W (3.20mm x 2.50mm) |  | 2.5V | 500 | https://www.unikeyic.com/media/datasheet/eb/e0/dd47/eb/7e98b6f544abe8dc515352ebbbe3ddc1.pdf | https://www.unikeyic.com/products/voltage-control-scillators/sit3372ac-2b2-25nb135-000000/3793432.html
SIT3372AC-2B2-25NB50.000000 | SiTime | 5+: 17.0818 35+: 14.7545 100+: 13.3653 | SMD 50MHz 3.2mm × 2.5mm × 900μm | [26 empty] | 500 | https://www.unikeyic.com/media/datasheet/eb/e0/dd47/eb/7e98b6f544abe8dc515352ebbbe3ddc1.pdf | https://www.unikeyic.com/products/voltage-control-scillators/sit3372ac-2b2-25nb50-000000/4142172.html
SIT3372AC-2B2-25NE135.000000 | SiTime | 5+: 17.0818 35+: 14.7545 100+: 13.3653 | SMD, 3.2mm × 2.5mm × 900μm, 135MHz | [26 empty] | 500 | https://www.unikeyic.com/media/datasheet/eb/e0/dd47/eb/7e98b6f544abe8dc515352ebbbe3ddc1.pdf | https://www.unikeyic.com/products/voltage-control-scillators/sit3372ac-2b2-25ne135-000000/16767930.html
SIT3372AC-2B2-25NE156.250000 | SiTime | 5: 17.0818 35: 14.7545 100: 13.3653 | 156.25MHz SMD mount 3.2mm*2.5mm*800μm | ±70ppm |  | MEMS | 84mA |  | 156.25 MHz | ±25ppm | - | 0.035" (0.90mm) |  |  |  |  | 1 (Unlimited) | Surface Mount |  | -20°C ~ 70°C | LVDS |  | 6-SMD, No Lead | Strip | 11703350 | SiT3372, Elite Platform™ | 0.126" L x 0.098" W (3.20mm x 2.50mm) |  | 2.5V | 500 | https://www.unikeyic.com/media/datasheet/eb/e0/dd47/eb/7e98b6f544abe8dc515352ebbbe3ddc1.pdf | https://www.unikeyic.com/products/voltage-control-scillators/sit3372ac-2b2-25ne156-250000/15156159.html
SIT3372AC-2B2-25NE200.000000 | SiTime | 5: 17.0818 35: 14.7545 100: 13.3653 | 200MHz SMD mount 3.2mm*2.5mm*800μm | ±70ppm |  | MEMS | 84mA |  | 200 MHz | ±25ppm | - | 0.035" (0.90mm) |  |  |  |  | 1 (Unlimited) | Surface Mount |  | -20°C ~ 70°C | LVDS |  | 6-SMD, No Lead | Strip | 11704990 | SiT3372, Elite Platform™ | 0.126" L x 0.098" W (3.20mm x 2.50mm) |  | 2.5V | 500 | https://www.unikeyic.com/media/datasheet/eb/e0/dd47/eb/7e98b6f544abe8dc515352ebbbe3ddc1.pdf | https://www.unikeyic.com/products/voltage-control-scillators/sit3372ac-2b2-25ne200-000000/15603031.html
SIT3372AC-2B2-25NE61.440000 | SiTime | 5: 17.0818 35: 14.7545 100: 13.3653 | Crystal Oscillator 61.44MHz SMD 3.2mm × 2.5mm × 0.8mm | ±70ppm |  | MEMS | 84mA |  | 61.44 MHz | ±25ppm | - | 0.035" (0.90mm) |  |  |  |  | 1 (Unlimited) | Surface Mount |  | -20°C ~ 70°C | LVDS |  | 6-SMD, No Lead | Strip |  | SiT3372, Elite Platform™ | 0.126" L x 0.098" W (3.20mm x 2.50mm) |  | 2.5V | 500 | https://www.unikeyic.com/media/datasheet/eb/e0/dd47/eb/7e98b6f544abe8dc515352ebbbe3ddc1.pdf | https://www.unikeyic.com/products/voltage-control-scillators/sit3372ac-2b2-25ne61-440000/3553477.html
SIT3372AC-2B2-25NE74.250000 | SiTime | 5+: 17.0818 35+: 14.7545 100+: 13.3653 | SMD Oscillator, 74.25MHz, 3.2mm × 2.5mm × 800μm | [26 empty] | 500 | https://www.unikeyic.com/media/datasheet/eb/e0/dd47/eb/7e98b6f544abe8dc515352ebbbe3ddc1.pdf | https://www.unikeyic.com/products/voltage-control-scillators/sit3372ac-2b2-25ne74-250000/2484378.html
SIT3372AC-2B2-25NE80.000000 | SiTime | 5+: 17.0818 35+: 14.7545 100+: 13.3653 | SMD, 3.2mm × 2.5mm × 800μm | [26 empty] | 500 | https://www.unikeyic.com/media/datasheet/eb/e0/dd47/eb/7e98b6f544abe8dc515352ebbbe3ddc1.pdf | https://www.unikeyic.com/products/voltage-control-scillators/sit3372ac-2b2-25ne80-000000/14287062.html
SIT3372AC-2B2-25NE90.000000 | SiTime | 5: 17.0818 35: 14.7545 100: 13.3653 | 90MHz, SMD, 3.2mm × 2.5mm × 800μm | ±70ppm |  | MEMS | 84mA |  | 90 MHz | ±25ppm | - | 0.035" (0.90mm) |  |  |  |  | 1 (Unlimited) | Surface Mount |  | -20°C ~ 70°C | LVDS |  | 6-SMD, No Lead | Strip | 11708671 | SiT3372, Elite Platform™ | 0.126" L x 0.098" W (3.20mm x 2.50mm) |  | 2.5V | 500 | https://www.unikeyic.com/media/datasheet/eb/e0/dd47/eb/7e98b6f544abe8dc515352ebbbe3ddc1.pdf | https://www.unikeyic.com/products/voltage-control-scillators/sit3372ac-2b2-25ne90-000000/14580598.html
SIT3372AC-2B2-25NE96.000000 | SiTime | 5: 17.0818 35: 14.7545 100: 13.3653 | 96MHz SMD Crystal, 3.2mm × 2.5mm × 900μm | ±70ppm |  | MEMS | 84mA |  | 96 MHz | ±25ppm | - | 0.035" (0.90mm) |  |  |  |  | 1 (Unlimited) | Surface Mount |  | -20°C ~ 70°C | LVDS |  | 6-SMD, No Lead | Strip | 11708725 | SiT3372, Elite Platform™ | 0.126" L x 0.098" W (3.20mm x 2.50mm) |  | 2.5V | 500 | https://www.unikeyic.com/media/datasheet/eb/e0/dd47/eb/7e98b6f544abe8dc515352ebbbe3ddc1.pdf | https://www.unikeyic.com/products/voltage-control-scillators/sit3372ac-2b2-25ne96-000000/28460765.html
SIT3372AC-2B2-25NH122.880000 | SiTime | 5+: 17.0818 35+: 14.7545 100+: 13.3653 | SMD, 122.88MHz, 3.2mm × 2.5mm × 900μm | [26 empty] | 500 | https://www.unikeyic.com/media/datasheet/eb/e0/dd47/eb/7e98b6f544abe8dc515352ebbbe3ddc1.pdf | https://www.unikeyic.com/products/voltage-control-scillators/sit3372ac-2b2-25nh122-880000/15561875.html
SIT3372AC-2B2-33NB135.000000 | SiTime |  | SMD, 3.2mm × 2.5mm × 800μm | [27 empty] | https://www.unikeyic.com/media/datasheet/eb/e0/dd47/eb/7e98b6f544abe8dc515352ebbbe3ddc1.pdf | https://www.unikeyic.com/products/voltage-control-scillators/sit3372ac-2b2-33nb135-000000/12999307.html
SIT3372AC-2B2-33NB148.500000 | SiTime | 5: 17.0818 35: 14.7545 100: 13.3653 | 148.5MHz SMD mount 3.2mm*2.5mm*800μm | ±20ppm |  | MEMS | 84mA |  | 148.5 MHz | ±25ppm | - | 0.035" (0.90mm) |  |  |  |  | 1 (Unlimited) | Surface Mount |  | -20°C ~ 70°C | LVDS |  | 6-SMD, No Lead | Strip | 11753148 | SiT3372, Elite Platform™ | 0.126" L x 0.098" W (3.20mm x 2.50mm) |  | 3.3V | 500 | https://www.unikeyic.com/media/datasheet/eb/e0/dd47/eb/7e98b6f544abe8dc515352ebbbe3ddc1.pdf | https://www.unikeyic.com/products/voltage-control-scillators/sit3372ac-2b2-33nb148-500000/14462649.html
SIT3372AC-2B2-33NB200.000000 | SiTime | 5: 17.0818 35: 14.7545 100: 13.3653 | Oscillator, SMD, 200MHz, 3.2mm × 2.5mm × 900μm | ±20ppm |  | MEMS | 84mA |  | 200 MHz | ±25ppm | - | 0.035" (0.90mm) |  |  |  |  | 1 (Unlimited) | Surface Mount |  | -20°C ~ 70°C | LVDS |  | 6-SMD, No Lead | Strip | 11723942 | SiT3372, Elite Platform™ | 0.126" L x 0.098" W (3.20mm x 2.50mm) |  | 3.3V | 500 | https://www.unikeyic.com/media/datasheet/eb/e0/dd47/eb/7e98b6f544abe8dc515352ebbbe3ddc1.pdf | https://www.unikeyic.com/products/voltage-control-scillators/sit3372ac-2b2-33nb200-000000/14369837.html
SIT3372AC-2B2-33NB50.000000 | SiTime | 5: 17.0818 35: 14.7545 100: 13.3653 | 2.97V 3.63V 50MHz SMD mount 3.2mm*2.5mm*900μm | ±20ppm |  | MEMS | 84mA |  | 50 MHz | ±25ppm | - | 0.035" (0.90mm) |  |  |  |  | 1 (Unlimited) | Surface Mount |  | -20°C ~ 70°C | LVDS |  | 6-SMD, No Lead | Strip | 11737596 | SiT3372, Elite Platform™ | 0.126" L x 0.098" W (3.20mm x 2.50mm) |  | 3.3V | 500 | https://www.unikeyic.com/media/datasheet/eb/e0/dd47/eb/7e98b6f544abe8dc515352ebbbe3ddc1.pdf | https://www.unikeyic.com/products/voltage-control-scillators/sit3372ac-2b2-33nb50-000000/17927034.html
SIT3372AC-2B2-33NB74.250000 | SiTime | 5+: 17.0818 35+: 14.7545 100+: 13.3653 | Voltage Regulator, 2.97V-3.63V 74.25MHz SMD 3.2mm × 2.5mm × 800μm | [26 empty] | 500 | https://www.unikeyic.com/media/datasheet/eb/e0/dd47/eb/7e98b6f544abe8dc515352ebbbe3ddc1.pdf | https://www.unikeyic.com/products/voltage-control-scillators/sit3372ac-2b2-33nb74-250000/15075296.html
SIT3372AC-2B2-33NB80.000000 | SiTime | 5+: 17.0818 35+: 14.7545 100+: 13.3653 | SMD, 2.97V 3.63V 80MHz, 3.2mm × 2.5mm × 800μm | [26 empty] | 500 | https://www.unikeyic.com/media/datasheet/eb/e0/dd47/eb/7e98b6f544abe8dc515352ebbbe3ddc1.pdf | https://www.unikeyic.com/products/voltage-control-scillators/sit3372ac-2b2-33nb80-000000/15046687.html
SIT3372AC-2B2-33NB96.000000 | SiTime | 5: 17.0818 35: 14.7545 100: 13.3653 | 2.97V 3.63V 96MHz SMD mount 3.2mm*2.5mm*900μm | ±20ppm |  | MEMS | 84mA |  | 96 MHz | ±25ppm | - | 0.035" (0.90mm) |  |  |  |  | 1 (Unlimited) | Surface Mount |  | -20°C ~ 70°C | LVDS |  | 6-SMD, No Lead | Strip | 11741752 | SiT3372, Elite Platform™ | 0.126" L x 0.098" W (3.20mm x 2.50mm) |  | 3.3V | 500 | https://www.unikeyic.com/media/datasheet/eb/e0/dd47/eb/7e98b6f544abe8dc515352ebbbe3ddc1.pdf | https://www.unikeyic.com/products/voltage-control-scillators/sit3372ac-2b2-33nb96-000000/13834245.html
SIT3372AC-2B2-33NE100.000000 | SiTime | 5+: 17.0818 35+: 14.7545 100+: 13.3653 | SMD, 3.2mm × 2.5mm × 900μm, 100MHz | [26 empty] | 500 | https://www.unikeyic.com/media/datasheet/eb/e0/dd47/eb/7e98b6f544abe8dc515352ebbbe3ddc1.pdf | https://www.unikeyic.com/products/voltage-control-scillators/sit3372ac-2b2-33ne100-000000/4664724.html
SIT3372AC-2B2-33NE155.520000 | SiTime | 5: 17.0818 35: 14.7545 100: 13.3653 | 155.52MHz Oscillator SMD 3.2mm × 2.5mm × 900μm | ±70ppm |  | MEMS | 84mA |  | 155.52 MHz | ±25ppm | - | 0.035" (0.90mm) |  |  |  |  | 1 (Unlimited) | Surface Mount |  | -20°C ~ 70°C | LVDS |  | 6-SMD, No Lead | Strip | 11747373 | SiT3372, Elite Platform™ | 0.126" L x 0.098" W (3.20mm x 2.50mm) |  | 3.3V | 500 | https://www.unikeyic.com/media/datasheet/eb/e0/dd47/eb/7e98b6f544abe8dc515352ebbbe3ddc1.pdf | https://www.unikeyic.com/products/voltage-control-scillators/sit3372ac-2b2-33ne155-520000/2839527.html
SIT3372AC-2B2-33NE156.250000 | SiTime | 5: 17.0818 35: 14.7545 100: 13.3653 | 156.25MHz SMD, 3.2mm × 2.5mm × 900μm | ±70ppm |  | MEMS | 84mA |  | 156.25 MHz | ±25ppm | - | 0.035" (0.90mm) |  |  |  |  | 1 (Unlimited) | Surface Mount |  | -20°C ~ 70°C | LVDS |  | 6-SMD, No Lead | Strip | 11727319 | SiT3372, Elite Platform™ | 0.126" L x 0.098" W (3.20mm x 2.50mm) |  | 3.3V | 500 | https://www.unikeyic.com/media/datasheet/eb/e0/dd47/eb/7e98b6f544abe8dc515352ebbbe3ddc1.pdf | https://www.unikeyic.com/products/voltage-control-scillators/sit3372ac-2b2-33ne156-250000/16512961.html
SIT3372AC-2B2-33NE200.000000 | SiTime | 5: 17.0818 35: 14.7545 100: 13.3653 | Oscillator, SMD, 200MHz, 3.2mm × 2.5mm × 900μm | ±70ppm |  | MEMS | 84mA |  | 200 MHz | ±25ppm | - | 0.035" (0.90mm) |  |  |  |  | 1 (Unlimited) | Surface Mount |  | -20°C ~ 70°C | LVDS |  | 6-SMD, No Lead | Strip | 11734120 | SiT3372, Elite Platform™ | 0.126" L x 0.098" W (3.20mm x 2.50mm) |  | 3.3V | 500 | https://www.unikeyic.com/media/datasheet/eb/e0/dd47/eb/7e98b6f544abe8dc515352ebbbe3ddc1.pdf | https://www.unikeyic.com/products/voltage-control-scillators/sit3372ac-2b2-33ne200-000000/4067080.html
SIT3372AC-2B2-33NE25.000000 | SiTime | 5+: 17.0818 35+: 14.7545 100+: 13.3653 | LVCMOS¦LVTTL 2.97V 3.63V 25MHz | [26 empty] | 500 | https://www.unikeyic.com/media/datasheet/eb/e0/dd47/eb/7e98b6f544abe8dc515352ebbbe3ddc1.pdf | https://www.unikeyic.com/products/voltage-control-scillators/sit3372ac-2b2-33ne25-000000/2389805.html
SIT3372AC-2B2-33NE74.250000 | SiTime | 5: 17.0818 35: 14.7545 100: 13.3653 | 74.25MHz SMD 3.2mm × 2.5mm × 900μm | ±70ppm |  | MEMS | 84mA |  | 74.25 MHz | ±25ppm | - | 0.035" (0.90mm) |  |  |  |  | 1 (Unlimited) | Surface Mount |  | -20°C ~ 70°C | LVDS |  | 6-SMD, No Lead | Strip | 11756539 | SiT3372, Elite Platform™ | 0.126" L x 0.098" W (3.20mm x 2.50mm) |  | 3.3V | 500 | https://www.unikeyic.com/media/datasheet/eb/e0/dd47/eb/7e98b6f544abe8dc515352ebbbe3ddc1.pdf | https://www.unikeyic.com/products/voltage-control-scillators/sit3372ac-2b2-33ne74-250000/4134460.html
SIT3372AC-2B2-33NE75.000000 | SiTime | 5+: 17.0818 35+: 14.7545 100+: 13.3653 | SMD Ferrite Bead, 75MHz, 3.2mm × 2.5mm × 900μm | [26 empty] | 500 | https://www.unikeyic.com/media/datasheet/eb/e0/dd47/eb/7e98b6f544abe8dc515352ebbbe3ddc1.pdf | https://www.unikeyic.com/products/voltage-control-scillators/sit3372ac-2b2-33ne75-000000/13957639.html
SIT3372AC-2B2-33NH10.240000 | SiTime | 5: 17.0818 35: 14.7545 100: 13.3653 | 10.24MHz, SMD, 3.2mm × 2.5mm × 900μm | ±170ppm |  | MEMS | 84mA |  | 10.24 MHz | ±25ppm | - | 0.035" (0.90mm) |  |  |  |  | 1 (Unlimited) | Surface Mount |  | -20°C ~ 70°C | LVDS |  | 6-SMD, No Lead | Strip | 11745258 | SiT3372, Elite Platform™ | 0.126" L x 0.098" W (3.20mm x 2.50mm) |  | 3.3V | 500 | https://www.unikeyic.com/media/datasheet/eb/e0/dd47/eb/7e98b6f544abe8dc515352ebbbe3ddc1.pdf | https://www.unikeyic.com/products/voltage-control-scillators/sit3372ac-2b2-33nh10-240000/1762416.html
SIT3372AC-2B2-33NH122.880000 | SiTime | 5: 17.0818 35: 14.7545 100: 13.3653 | 122.88MHz SMD mount 3.2mm*2.5mm*800μm | ±170ppm |  | MEMS | 84mA |  | 122.88 MHz | ±25ppm | - | 0.035" (0.90mm) |  |  |  |  | 1 (Unlimited) | Surface Mount |  | -20°C ~ 70°C | LVDS |  | 6-SMD, No Lead | Strip | 11744953 | SiT3372, Elite Platform™ | 0.126" L x 0.098" W (3.20mm x 2.50mm) |  | 3.3V | 500 | https://www.unikeyic.com/media/datasheet/eb/e0/dd47/eb/7e98b6f544abe8dc515352ebbbe3ddc1.pdf | https://www.unikeyic.com/products/voltage-control-scillators/sit3372ac-2b2-33nh122-880000/13308625.html
SIT3372AC-2B2-33NH200.000000 | SiTime | 5: 17.0818 35: 14.7545 100: 13.3653 | 200MHz SMD 3.2mm × 2.5mm × 900μm | ±170ppm |  | MEMS | 84mA |  | 200 MHz | ±25ppm | - | 0.035" (0.90mm) |  |  |  |  | 1 (Unlimited) | Surface Mount |  | -20°C ~ 70°C | LVDS |  | 6-SMD, No Lead | Strip | 11719971 | SiT3372, Elite Platform™ | 0.126" L x 0.098" W (3.20mm x 2.50mm) |  | 3.3V | 500 | https://www.unikeyic.com/media/datasheet/eb/e0/dd47/eb/7e98b6f544abe8dc515352ebbbe3ddc1.pdf | https://www.unikeyic.com/products/voltage-control-scillators/sit3372ac-2b2-33nh200-000000/5035556.html
SIT3372AC-2B2-33NH25.000000 | SiTime | 5+: 17.0818 35+: 14.7545 100+: 13.3653 | SMD 2.97V 3.63V 25MHz 3.2mm × 2.5mm × 900μm | [26 empty] | 500 | https://www.unikeyic.com/media/datasheet/eb/e0/dd47/eb/7e98b6f544abe8dc515352ebbbe3ddc1.pdf | https://www.unikeyic.com/products/voltage-control-scillators/sit3372ac-2b2-33nh25-000000/15691050.html
SIT3372AC-2B2-33NH30.720000 | SiTime | 5: 17.0818 35: 14.7545 100: 13.3653 | 30.72MHz SMD mount 3.2mm*2.5mm*800μm | ±170ppm |  | MEMS | 84mA |  | 30.72 MHz | ±25ppm | - | 0.035" (0.90mm) |  |  |  |  | 1 (Unlimited) | Surface Mount |  | -20°C ~ 70°C | LVDS |  | 6-SMD, No Lead | Strip | 11720626 | SiT3372, Elite Platform™ | 0.126" L x 0.098" W (3.20mm x 2.50mm) |  | 3.3V | 500 | https://www.unikeyic.com/media/datasheet/eb/e0/dd47/eb/7e98b6f544abe8dc515352ebbbe3ddc1.pdf | https://www.unikeyic.com/products/voltage-control-scillators/sit3372ac-2b2-33nh30-720000/3405589.html
SIT3372AC-2B2-33NH61.440000 | SiTime | 5+: 17.0818 35+: 14.7545 100+: 13.3653 | SMD, 61.44MHz, 3.2mm × 2.5mm × 800μm | [26 empty] | 500 | https://www.unikeyic.com/media/datasheet/eb/e0/dd47/eb/7e98b6f544abe8dc515352ebbbe3ddc1.pdf | https://www.unikeyic.com/products/voltage-control-scillators/sit3372ac-2b2-33nh61-440000/2441945.html
SIT3372AC-2B2-33NH74.250000 | SiTime |  | SMD Oscillator, 74.25MHz, 3.2mm × 2.5mm × 900μm | [27 empty] | https://www.unikeyic.com/media/datasheet/eb/e0/dd47/eb/7e98b6f544abe8dc515352ebbbe3ddc1.pdf | https://www.unikeyic.com/products/voltage-control-scillators/sit3372ac-2b2-33nh74-250000/14402666.html
SIT3372AC-2B2-33NH90.000000 | SiTime | 5: 17.0818 35: 14.7545 100: 13.3653 | 90MHz, SMD, 3.2mm × 2.5mm × 800μm | ±170ppm |  | MEMS | 84mA |  | 90 MHz | ±25ppm | - | 0.035" (0.90mm) |  |  |  |  | 1 (Unlimited) | Surface Mount |  | -20°C ~ 70°C | LVDS |  | 6-SMD, No Lead | Strip |  | SiT3372, Elite Platform™ | 0.126" L x 0.098" W (3.20mm x 2.50mm) |  | 3.3V | 500 | https://www.unikeyic.com/media/datasheet/eb/e0/dd47/eb/7e98b6f544abe8dc515352ebbbe3ddc1.pdf | https://www.unikeyic.com/products/voltage-control-scillators/sit3372ac-2b2-33nh90-000000/2506017.html
SIT3372AC-2B3-25NE125.000000 | SiTime | 5: 17.0818 35: 14.7545 100: 13.3653 | 125MHz SMD mount 3.2mm*2.5mm*800μm | ±45ppm |  | MEMS | 84mA |  | 125 MHz | ±50ppm | - | 0.035" (0.90mm) |  |  |  |  | 1 (Unlimited) | Surface Mount |  | -20°C ~ 70°C | LVDS |  | 6-SMD, No Lead | Strip | 11756663 | SiT3372, Elite Platform™ | 0.126" L x 0.098" W (3.20mm x 2.50mm) |  | 2.5V | 500 | https://www.unikeyic.com/media/datasheet/eb/e0/dd47/eb/7e98b6f544abe8dc515352ebbbe3ddc1.pdf | https://www.unikeyic.com/products/voltage-control-scillators/sit3372ac-2b3-25ne125-000000/16345769.html
SIT3372AC-2B3-25NE135.000000 | SiTime | 5+: 17.0818 35+: 14.7545 100+: 13.3653 | SMD, 3.2mm × 2.5mm × 800μm | [26 empty] | 500 | https://www.unikeyic.com/media/datasheet/eb/e0/dd47/eb/7e98b6f544abe8dc515352ebbbe3ddc1.pdf | https://www.unikeyic.com/products/voltage-control-scillators/sit3372ac-2b3-25ne135-000000/2800592.html
SIT3372AC-2B3-25NE156.250000 | SiTime | 5+: 17.0818 35+: 14.7545 100+: 13.3653 | SMD, 156.25MHz, 3.2mm × 2.5mm × 900μm | [26 empty] | 500 | https://www.unikeyic.com/media/datasheet/eb/e0/dd47/eb/7e98b6f544abe8dc515352ebbbe3ddc1.pdf | https://www.unikeyic.com/products/voltage-control-scillators/sit3372ac-2b3-25ne156-250000/24936923.html
SIT3372AC-2B3-25NE200.000000 | SiTime | 5+: 17.0818 35+: 14.7545 100+: 13.3653 | Oscillator, 2.25V-2.75V, 200MHz, SMD, 3.2mm × 2.5mm × 900μm | [26 empty] | 500 | https://www.unikeyic.com/media/datasheet/eb/e0/dd47/eb/7e98b6f544abe8dc515352ebbbe3ddc1.pdf | https://www.unikeyic.com/products/voltage-control-scillators/sit3372ac-2b3-25ne200-000000/1932678.html
SIT3372AC-2B3-25NE50.000000 | SiTime | 5: 17.0818 35: 14.7545 100: 13.3653 | 50MHz SMD 3.2mm × 2.5mm × 900μm | ±45ppm |  | MEMS | 84mA |  | 50 MHz | ±50ppm | - | 0.035" (0.90mm) |  |  |  |  | 1 (Unlimited) | Surface Mount |  | -20°C ~ 70°C | LVDS |  | 6-SMD, No Lead | Strip | 11736139 | SiT3372, Elite Platform™ | 0.126" L x 0.098" W (3.20mm x 2.50mm) |  | 2.5V | 500 | https://www.unikeyic.com/media/datasheet/eb/e0/dd47/eb/7e98b6f544abe8dc515352ebbbe3ddc1.pdf | https://www.unikeyic.com/products/voltage-control-scillators/sit3372ac-2b3-25ne50-000000/1612152.html
SIT3372AC-2B3-25NE51.200000 | SiTime | 5+: 17.0818 35+: 14.7545 100+: 13.3653 | SMD, 3.2mm × 2.5mm × 800μm, 51.2MHz | [26 empty] | 500 | https://www.unikeyic.com/media/datasheet/eb/e0/dd47/eb/7e98b6f544abe8dc515352ebbbe3ddc1.pdf | https://www.unikeyic.com/products/voltage-control-scillators/sit3372ac-2b3-25ne51-200000/2587667.html
SIT3372AC-2B3-25NE74.250000 | SiTime | 5+: 17.0818 35+: 14.7545 100+: 13.3653 | SMD Oscillator, 74.25MHz, 3.2mm × 2.5mm × 900μm | [26 empty] | 500 | https://www.unikeyic.com/media/datasheet/eb/e0/dd47/eb/7e98b6f544abe8dc515352ebbbe3ddc1.pdf | https://www.unikeyic.com/products/voltage-control-scillators/sit3372ac-2b3-25ne74-250000/14834765.html
SIT3372AC-2B3-25NE96.000000 | SiTime | 5: 17.0818 35: 14.7545 100: 13.3653 | 96MHz SMD mount 3.2mm*2.5mm*800μm | ±45ppm |  | MEMS | 84mA |  | 96 MHz | ±50ppm | - | 0.035" (0.90mm) |  |  |  |  | 1 (Unlimited) | Surface Mount |  | -20°C ~ 70°C | LVDS |  | 6-SMD, No Lead | Strip | 11723966 | SiT3372, Elite Platform™ | 0.126" L x 0.098" W (3.20mm x 2.50mm) |  | 2.5V | 500 | https://www.unikeyic.com/media/datasheet/eb/e0/dd47/eb/7e98b6f544abe8dc515352ebbbe3ddc1.pdf | https://www.unikeyic.com/products/voltage-control-scillators/sit3372ac-2b3-25ne96-000000/15586864.html
SIT3372AC-2B3-25NH125.000000 | SiTime | 5: 17.0818 35: 14.7545 100: 13.3653 | 125MHz SMD 3.2mm × 2.5mm × 800μm | ±145ppm |  | MEMS | 84mA |  | 125 MHz | ±50ppm | - | 0.035" (0.90mm) |  |  |  |  | 1 (Unlimited) | Surface Mount |  | -20°C ~ 70°C | LVDS |  | 6-SMD, No Lead | Strip | 11732764 | SiT3372, Elite Platform™ | 0.126" L x 0.098" W (3.20mm x 2.50mm) |  | 2.5V | 500 | https://www.unikeyic.com/media/datasheet/eb/e0/dd47/eb/7e98b6f544abe8dc515352ebbbe3ddc1.pdf | https://www.unikeyic.com/products/voltage-control-scillators/sit3372ac-2b3-25nh125-000000/15596107.html
SIT3372AC-2B3-25NH135.000000 | SiTime | 5+: 17.0818 35+: 14.7545 100+: 13.3653 | SMD, 3.2mm × 2.5mm × 900μm, 135MHz | [26 empty] | 500 | https://www.unikeyic.com/media/datasheet/eb/e0/dd47/eb/7e98b6f544abe8dc515352ebbbe3ddc1.pdf | https://www.unikeyic.com/products/voltage-control-scillators/sit3372ac-2b3-25nh135-000000/4316350.html
SIT3372AC-2B3-25NH148.500000 | SiTime | 5+: 17.0818 35+: 14.7545 100+: 13.3653 | SMD, 3.2mm × 2.5mm × 800μm | [26 empty] | 500 | https://www.unikeyic.com/media/datasheet/eb/e0/dd47/eb/7e98b6f544abe8dc515352ebbbe3ddc1.pdf | https://www.unikeyic.com/products/voltage-control-scillators/sit3372ac-2b3-25nh148-500000/2256226.html
SIT3372AC-2B3-25NH61.440000 | SiTime | 5+: 17.0818 35+: 14.7545 100+: 13.3653 | SMD, 61.44MHz, 3.2mm × 2.5mm × 800μm | [26 empty] | 500 | https://www.unikeyic.com/media/datasheet/eb/e0/dd47/eb/7e98b6f544abe8dc515352ebbbe3ddc1.pdf | https://www.unikeyic.com/products/voltage-control-scillators/sit3372ac-2b3-25nh61-440000/4733746.html
SIT3372AC-2B3-25NH80.000000 | SiTime | 5: 17.0818 35: 14.7545 100: 13.3653 | 80MHz SMD mount 3.2mm*2.5mm*800μm | ±145ppm |  | MEMS | 84mA |  | 80 MHz | ±50ppm | - | 0.035" (0.90mm) |  |  |  |  | 1 (Unlimited) | Surface Mount |  | -20°C ~ 70°C | LVDS |  | 6-SMD, No Lead | Strip | 11741208 | SiT3372, Elite Platform™ | 0.126" L x 0.098" W (3.20mm x 2.50mm) |  | 2.5V | 500 | https://www.unikeyic.com/media/datasheet/eb/e0/dd47/eb/7e98b6f544abe8dc515352ebbbe3ddc1.pdf | https://www.unikeyic.com/products/voltage-control-scillators/sit3372ac-2b3-25nh80-000000/16015068.html
SIT3372AC-2B3-33NE10.240000 | SiTime | 5: 17.0818 35: 14.7545 100: 13.3653 | Oscillator, SMD, 10.24MHz, 3.2mm × 2.5mm × 900μm | ±45ppm |  | MEMS | 84mA |  | 10.24 MHz | ±50ppm | - | 0.035" (0.90mm) |  |  |  |  | 1 (Unlimited) | Surface Mount |  | -20°C ~ 70°C | LVDS |  | 6-SMD, No Lead | Strip |  | SiT3372, Elite Platform™ | 0.126" L x 0.098" W (3.20mm x 2.50mm) |  | 3.3V | 500 | https://www.unikeyic.com/media/datasheet/eb/e0/dd47/eb/7e98b6f544abe8dc515352ebbbe3ddc1.pdf | https://www.unikeyic.com/products/voltage-control-scillators/sit3372ac-2b3-33ne10-240000/15717503.html
SIT3372AC-2B3-33NE100.000000 | SiTime | 5+: 17.0818 35+: 14.7545 100+: 13.3653 | SMD, 3.2mm × 2.5mm × 800μm, 100MHz | [26 empty] | 500 | https://www.unikeyic.com/media/datasheet/eb/e0/dd47/eb/7e98b6f544abe8dc515352ebbbe3ddc1.pdf | https://www.unikeyic.com/products/voltage-control-scillators/sit3372ac-2b3-33ne100-000000/13167959.html
SIT3372AC-2B3-33NE122.880000 | SiTime | 5: 17.0818 35: 14.7545 100: 13.3653 | 122.88MHz SMD mount 3.2mm*2.5mm*800μm | ±45ppm |  | MEMS | 84mA |  | 122.88 MHz | ±50ppm | - | 0.035" (0.90mm) |  |  |  |  | 1 (Unlimited) | Surface Mount |  | -20°C ~ 70°C | LVDS |  | 6-SMD, No Lead | Strip |  | SiT3372, Elite Platform™ | 0.126" L x 0.098" W (3.20mm x 2.50mm) |  | 3.3V | 500 | https://www.unikeyic.com/media/datasheet/eb/e0/dd47/eb/7e98b6f544abe8dc515352ebbbe3ddc1.pdf | https://www.unikeyic.com/products/voltage-control-scillators/sit3372ac-2b3-33ne122-880000/1657188.html
SIT3372AC-2B3-33NE125.000000 | SiTime | 5+: 17.0818 35+: 14.7545 100+: 13.3653 | SMD, 3.2mm × 2.5mm × 800μm, 125MHz | [26 empty] | 500 | https://www.unikeyic.com/media/datasheet/eb/e0/dd47/eb/7e98b6f544abe8dc515352ebbbe3ddc1.pdf | https://www.unikeyic.com/products/voltage-control-scillators/sit3372ac-2b3-33ne125-000000/13006814.html
SIT3372AC-2B3-33NE30.720000 | SiTime | 5: 17.0818 35: 14.7545 100: 13.3653 | 30.72MHz SMD, 3.2mm × 2.5mm × 900μm | ±45ppm |  | MEMS | 84mA |  | 30.72 MHz | ±50ppm | - | 0.035" (0.90mm) |  |  |  |  | 1 (Unlimited) | Surface Mount |  | -20°C ~ 70°C | LVDS |  | 6-SMD, No Lead | Strip | 11721518 | SiT3372, Elite Platform™ | 0.126" L x 0.098" W (3.20mm x 2.50mm) |  | 3.3V | 500 | https://www.unikeyic.com/media/datasheet/eb/e0/dd47/eb/7e98b6f544abe8dc515352ebbbe3ddc1.pdf | https://www.unikeyic.com/products/voltage-control-scillators/sit3372ac-2b3-33ne30-720000/15934736.html
SIT3372AC-2B3-33NE50.000000 | SiTime | 5: 17.0818 35: 14.7545 100: 13.3653 | 2.97V 3.63V 50MHz SMD mount 3.2mm*2.5mm*800μm | ±45ppm |  | MEMS | 84mA |  | 50 MHz | ±50ppm | - | 0.035" (0.90mm) |  |  |  |  | 1 (Unlimited) | Surface Mount |  | -20°C ~ 70°C | LVDS |  | 6-SMD, No Lead | Strip | 11728086 | SiT3372, Elite Platform™ | 0.126" L x 0.098" W (3.20mm x 2.50mm) |  | 3.3V | 500 | https://www.unikeyic.com/media/datasheet/eb/e0/dd47/eb/7e98b6f544abe8dc515352ebbbe3ddc1.pdf | https://www.unikeyic.com/products/voltage-control-scillators/sit3372ac-2b3-33ne50-000000/4919127.html
SIT3372AC-2B3-33NE61.440000 | SiTime | 5: 17.0818 35: 14.7545 100: 13.3653 | 2.97V 3.63V 61.44MHz SMD mount 3.2mm*2.5mm*800μm | ±45ppm |  | MEMS | 84mA |  | 61.44 MHz | ±50ppm | - | 0.035" (0.90mm) |  |  |  |  | 1 (Unlimited) | Surface Mount |  | -20°C ~ 70°C | LVDS |  | 6-SMD, No Lead | Strip | 11733055 | SiT3372, Elite Platform™ | 0.126" L x 0.098" W (3.20mm x 2.50mm) |  | 3.3V | 500 | https://www.unikeyic.com/media/datasheet/eb/e0/dd47/eb/7e98b6f544abe8dc515352ebbbe3ddc1.pdf | https://www.unikeyic.com/products/voltage-control-scillators/sit3372ac-2b3-33ne61-440000/15144248.html
SIT3372AC-2B3-33NE96.000000 | SiTime | 5+: 17.0818 35+: 14.7545 100+: 13.3653 | SMD Ferrite Bead 96MHz 3.2mm × 2.5mm × 900μm | [26 empty] | 500 | https://www.unikeyic.com/media/datasheet/eb/e0/dd47/eb/7e98b6f544abe8dc515352ebbbe3ddc1.pdf | https://www.unikeyic.com/products/voltage-control-scillators/sit3372ac-2b3-33ne96-000000/2905959.html
SIT3372AC-2B3-33NH156.250000 | SiTime | 5: 17.0818 35: 14.7545 100: 13.3653 | 156.25MHz SMD mount 3.2mm*2.5mm*800μm | ±145ppm |  | MEMS | 84mA |  | 156.25 MHz | ±50ppm | - | 0.035" (0.90mm) |  |  |  |  | 1 (Unlimited) | Surface Mount |  | -20°C ~ 70°C | LVDS |  | 6-SMD, No Lead | Strip | 11749757 | SiT3372, Elite Platform™ | 0.126" L x 0.098" W (3.20mm x 2.50mm) |  | 3.3V | 500 | https://www.unikeyic.com/media/datasheet/eb/e0/dd47/eb/7e98b6f544abe8dc515352ebbbe3ddc1.pdf | https://www.unikeyic.com/products/voltage-control-scillators/sit3372ac-2b3-33nh156-250000/5238862.html
SIT3372AC-2B3-33NH200.000000 | SiTime | 5: 17.0818 35: 14.7545 100: 13.3653 | 200MHz SMD 3.2mm × 2.5mm × 900μm | ±145ppm |  | MEMS | 84mA |  | 200 MHz | ±50ppm | - | 0.035" (0.90mm) |  |  |  |  | 1 (Unlimited) | Surface Mount |  | -20°C ~ 70°C | LVDS |  | 6-SMD, No Lead | Strip | 11736699 | SiT3372, Elite Platform™ | 0.126" L x 0.098" W (3.20mm x 2.50mm) |  | 3.3V | 500 | https://www.unikeyic.com/media/datasheet/eb/e0/dd47/eb/7e98b6f544abe8dc515352ebbbe3ddc1.pdf | https://www.unikeyic.com/products/voltage-control-scillators/sit3372ac-2b3-33nh200-000000/13497501.html
SIT3372AC-2B3-33NH30.720000 | SiTime | 5: 17.0818 35: 14.7545 100: 13.3653 | 30.72MHz SMD, 3.2mm × 2.5mm × 900μm | ±145ppm |  | MEMS | 84mA |  | 30.72 MHz | ±50ppm | - | 0.035" (0.90mm) |  |  |  |  | 1 (Unlimited) | Surface Mount |  | -20°C ~ 70°C | LVDS |  | 6-SMD, No Lead | Strip | 11743193 | SiT3372, Elite Platform™ | 0.126" L x 0.098" W (3.20mm x 2.50mm) |  | 3.3V | 500 | https://www.unikeyic.com/media/datasheet/eb/e0/dd47/eb/7e98b6f544abe8dc515352ebbbe3ddc1.pdf | https://www.unikeyic.com/products/voltage-control-scillators/sit3372ac-2b3-33nh30-720000/19123131.html
SIT3372AC-2B3-33NH61.440000 | SiTime | 5: 17.0818 35: 14.7545 100: 13.3653 | Crystal Oscillator 61.44MHz SMD 3.2mm × 2.5mm × 0.8mm | ±145ppm |  | MEMS | 84mA |  | 61.44 MHz | ±50ppm | - | 0.035" (0.90mm) |  |  |  |  | 1 (Unlimited) | Surface Mount |  | -20°C ~ 70°C | LVDS |  | 6-SMD, No Lead | Strip |  | SiT3372, Elite Platform™ | 0.126" L x 0.098" W (3.20mm x 2.50mm) |  | 3.3V | 500 | https://www.unikeyic.com/media/datasheet/eb/e0/dd47/eb/7e98b6f544abe8dc515352ebbbe3ddc1.pdf | https://www.unikeyic.com/products/voltage-control-scillators/sit3372ac-2b3-33nh61-440000/1628840.html
SIT3372AC-2B3-33NH75.000000 | SiTime | 5+: 17.0818 35+: 14.7545 100+: 13.3653 | SMD, 75MHz, 3.2mm × 2.5mm × 800μm | [26 empty] | 500 | https://www.unikeyic.com/media/datasheet/eb/e0/dd47/eb/7e98b6f544abe8dc515352ebbbe3ddc1.pdf | https://www.unikeyic.com/products/voltage-control-scillators/sit3372ac-2b3-33nh75-000000/4004900.html
SIT3372AC-4B2-25NE10.240000 | SiTime | 5+: 17.0818 35+: 14.7545 100+: 13.3653 | Oscillator, SMD, 3.2mm × 2.5mm × 900μm | [26 empty] | 500 | https://www.unikeyic.com/media/datasheet/eb/e0/dd47/eb/7e98b6f544abe8dc515352ebbbe3ddc1.pdf | https://www.unikeyic.com/products/voltage-control-scillators/sit3372ac-4b2-25ne10-240000/14694957.html
SIT3372AC-4B2-25NE125.000000 | SiTime | 5: 17.0818 35: 14.7545 100: 13.3653 | 125MHz SMD mount 3.2mm*2.5mm*800μm | ±70ppm |  | MEMS | 97mA |  | 125 MHz | ±25ppm | - | 0.035" (0.90mm) |  |  |  |  | 1 (Unlimited) | Surface Mount |  | -20°C ~ 70°C | HCSL |  | 6-SMD, No Lead | Strip | 11746413 | SiT3372, Elite Platform™ | 0.126" L x 0.098" W (3.20mm x 2.50mm) |  | 2.5V | 500 | https://www.unikeyic.com/media/datasheet/eb/e0/dd47/eb/7e98b6f544abe8dc515352ebbbe3ddc1.pdf | https://www.unikeyic.com/products/voltage-control-scillators/sit3372ac-4b2-25ne125-000000/5087669.html
SIT3372AC-4B2-25NE148.350000 | SiTime | 5+: 17.0818 35+: 14.7545 100+: 13.3653 | SMD, 3.2mm × 2.5mm × 900μm | [26 empty] | 500 | https://www.unikeyic.com/media/datasheet/eb/e0/dd47/eb/7e98b6f544abe8dc515352ebbbe3ddc1.pdf | https://www.unikeyic.com/products/voltage-control-scillators/sit3372ac-4b2-25ne148-350000/2255591.html
SIT3372AC-4B2-25NE148.500000 | SiTime | 5+: 17.0818 35+: 14.7545 100+: 13.3653 | SMD 148.5MHz 3.2mm × 2.5mm × 900μm | [26 empty] | 500 | https://www.unikeyic.com/media/datasheet/eb/e0/dd47/eb/7e98b6f544abe8dc515352ebbbe3ddc1.pdf | https://www.unikeyic.com/products/voltage-control-scillators/sit3372ac-4b2-25ne148-500000/14098703.html
SIT3372AC-4B2-25NE25.000000 | SiTime | 5: 17.0818 35: 14.7545 100: 13.3653 | 25MHz SMD mount 3.2mm*2.5mm*800μm | ±70ppm |  | MEMS | 97mA |  | 25 MHz | ±25ppm | - | 0.035" (0.90mm) |  |  |  |  | 1 (Unlimited) | Surface Mount |  | -20°C ~ 70°C | HCSL |  | 6-SMD, No Lead | Strip | 11752473 | SiT3372, Elite Platform™ | 0.126" L x 0.098" W (3.20mm x 2.50mm) |  | 2.5V | 500 | https://www.unikeyic.com/media/datasheet/eb/e0/dd47/eb/7e98b6f544abe8dc515352ebbbe3ddc1.pdf | https://www.unikeyic.com/products/voltage-control-scillators/sit3372ac-4b2-25ne25-000000/14303296.html
SIT3372AC-4B2-25NE51.200000 | SiTime | 5+: 17.0818 35+: 14.7545 100+: 13.3653 | SMD, 51.2MHz, 3.2mm × 2.5mm × 900μm | [26 empty] | 500 | https://www.unikeyic.com/media/datasheet/eb/e0/dd47/eb/7e98b6f544abe8dc515352ebbbe3ddc1.pdf | https://www.unikeyic.com/products/voltage-control-scillators/sit3372ac-4b2-25ne51-200000/15299190.html
SIT3372AC-4B2-25NE96.000000 | SiTime | 5+: 17.0818 35+: 14.7545 100+: 13.3653 | SMD Component 96MHz 3.2mm × 2.5mm × 800μm | [26 empty] | 500 | https://www.unikeyic.com/media/datasheet/eb/e0/dd47/eb/7e98b6f544abe8dc515352ebbbe3ddc1.pdf | https://www.unikeyic.com/products/voltage-control-scillators/sit3372ac-4b2-25ne96-000000/2083543.html
SIT3372AC-4B2-25NH122.880000 | SiTime | 5+: 17.0818 35+: 14.7545 100+: 13.3653 | SMD Oscillator, 122.88MHz, 3.2mm × 2.5mm × 800μm | [26 empty] | 500 | https://www.unikeyic.com/media/datasheet/eb/e0/dd47/eb/7e98b6f544abe8dc515352ebbbe3ddc1.pdf | https://www.unikeyic.com/products/voltage-control-scillators/sit3372ac-4b2-25nh122-880000/14916833.html
SIT3372AC-4B2-25NH125.000000 | SiTime | 5: 17.0818 35: 14.7545 100: 13.3653 | 125MHz SMD 3.2mm × 2.5mm × 900μm | ±170ppm |  | MEMS | 97mA |  | 125 MHz | ±25ppm | - | 0.035" (0.90mm) |  |  |  |  | 1 (Unlimited) | Surface Mount |  | -20°C ~ 70°C | HCSL |  | 6-SMD, No Lead | Strip |  | SiT3372, Elite Platform™ | 0.126" L x 0.098" W (3.20mm x 2.50mm) |  | 2.5V | 500 | https://www.unikeyic.com/media/datasheet/eb/e0/dd47/eb/7e98b6f544abe8dc515352ebbbe3ddc1.pdf | https://www.unikeyic.com/products/voltage-control-scillators/sit3372ac-4b2-25nh125-000000/3371014.html
SIT3372AC-4B2-25NH140.000000 | SiTime | 5: 17.0818 35: 14.7545 100: 13.3653 | 140MHz SMD Crystal, 3.2mm × 2.5mm × 900μm | ±170ppm |  | MEMS | 97mA |  | 140 MHz | ±25ppm | - | 0.035" (0.90mm) |  |  |  |  | 1 (Unlimited) | Surface Mount |  | -20°C ~ 70°C | HCSL |  | 6-SMD, No Lead | Strip | 11767618 | SiT3372, Elite Platform™ | 0.126" L x 0.098" W (3.20mm x 2.50mm) |  | 2.5V | 500 | https://www.unikeyic.com/media/datasheet/eb/e0/dd47/eb/7e98b6f544abe8dc515352ebbbe3ddc1.pdf | https://www.unikeyic.com/products/voltage-control-scillators/sit3372ac-4b2-25nh140-000000/3433295.html
SIT3372AC-4B2-25NH148.500000 | SiTime | 5+: 17.0818 35+: 14.7545 100+: 13.3653 | Oscillator, 2.25V 2.75V 148.5MHz SMD 3.2mm × 2.5mm × 900μm | [26 empty] | 500 | https://www.unikeyic.com/media/datasheet/eb/e0/dd47/eb/7e98b6f544abe8dc515352ebbbe3ddc1.pdf | https://www.unikeyic.com/products/voltage-control-scillators/sit3372ac-4b2-25nh148-500000/2792947.html
SIT3372AC-4B2-25NH74.250000 | SiTime | 5+: 17.0818 35+: 14.7545 100+: 13.3653 | SMD Oscillator, 74.25MHz, 3.2mm × 2.5mm × 900μm | [26 empty] | 500 | https://www.unikeyic.com/media/datasheet/eb/e0/dd47/eb/7e98b6f544abe8dc515352ebbbe3ddc1.pdf | https://www.unikeyic.com/products/voltage-control-scillators/sit3372ac-4b2-25nh74-250000/4569790.html
SIT3372AC-4B2-33NE128.000000 | SiTime | 5: 17.0818 35: 14.7545 100: 13.3653 | 2.97V 3.63V 128MHz SMD mount 3.2mm*2.5mm*800μm | ±70ppm |  | MEMS | 97mA |  | 128 MHz | ±25ppm | - | 0.035" (0.90mm) |  |  |  |  | 1 (Unlimited) | Surface Mount |  | -20°C ~ 70°C | HCSL |  | 6-SMD, No Lead | Strip | 11753678 | SiT3372, Elite Platform™ | 0.126" L x 0.098" W (3.20mm x 2.50mm) |  | 3.3V | 500 | https://www.unikeyic.com/media/datasheet/eb/e0/dd47/eb/7e98b6f544abe8dc515352ebbbe3ddc1.pdf | https://www.unikeyic.com/products/voltage-control-scillators/sit3372ac-4b2-33ne128-000000/3714972.html
SIT3372AC-4B2-33NE135.000000 | SiTime | 5+: 17.0818 35+: 14.7545 100+: 13.3653 | Voltage Regulator 2.97V 3.63V 135MHz SMD 3.2mm × 2.5mm × 800μm | [26 empty] | 500 | https://www.unikeyic.com/media/datasheet/eb/e0/dd47/eb/7e98b6f544abe8dc515352ebbbe3ddc1.pdf | https://www.unikeyic.com/products/voltage-control-scillators/sit3372ac-4b2-33ne135-000000/13888839.html
SIT3372AC-4B2-33NE148.500000 | SiTime | 5: 17.0818 35: 14.7545 100: 13.3653 | 2.97V 3.63V 148.5MHz SMD mount 3.2mm*2.5mm*800μm | ±70ppm |  | MEMS | 97mA |  | 148.5 MHz | ±25ppm | - | 0.035" (0.90mm) |  |  |  |  | 1 (Unlimited) | Surface Mount |  | -20°C ~ 70°C | HCSL |  | 6-SMD, No Lead | Strip | 11739174 | SiT3372, Elite Platform™ | 0.126" L x 0.098" W (3.20mm x 2.50mm) |  | 3.3V | 500 | https://www.unikeyic.com/media/datasheet/eb/e0/dd47/eb/7e98b6f544abe8dc515352ebbbe3ddc1.pdf | https://www.unikeyic.com/products/voltage-control-scillators/sit3372ac-4b2-33ne148-500000/16709403.html
SIT3372AC-4B2-33NE155.520000 | SiTime | 5: 17.0818 35: 14.7545 100: 13.3653 | Oscillator, SMD, 155.52MHz, 3.2mm × 2.5mm × 800μm | ±70ppm |  | MEMS | 97mA |  | 155.52 MHz | ±25ppm | - | 0.035" (0.90mm) |  |  |  |  | 1 (Unlimited) | Surface Mount |  | -20°C ~ 70°C | HCSL |  | 6-SMD, No Lead | Strip | 11746695 | SiT3372, Elite Platform™ | 0.126" L x 0.098" W (3.20mm x 2.50mm) |  | 3.3V | 500 | https://www.unikeyic.com/media/datasheet/eb/e0/dd47/eb/7e98b6f544abe8dc515352ebbbe3ddc1.pdf | https://www.unikeyic.com/products/voltage-control-scillators/sit3372ac-4b2-33ne155-520000/2168887.html
SIT3372AC-4B2-33NE25.000000 | SiTime | 5+: 17.0818 35+: 14.7545 100+: 13.3653 | LVCMOS¦LVTTL 2.97V 3.63V 25MHz | [26 empty] | 500 | https://www.unikeyic.com/media/datasheet/eb/e0/dd47/eb/7e98b6f544abe8dc515352ebbbe3ddc1.pdf | https://www.unikeyic.com/products/voltage-control-scillators/sit3372ac-4b2-33ne25-000000/1787317.html
SIT3372AC-4B2-33NE61.440000 | SiTime | 5: 17.0818 35: 14.7545 100: 13.3653 | 61.44MHz SMD 3.2mm × 2.5mm × 900μm | ±70ppm |  | MEMS | 97mA |  | 61.44 MHz | ±25ppm | - | 0.035" (0.90mm) |  |  |  |  | 1 (Unlimited) | Surface Mount |  | -20°C ~ 70°C | HCSL |  | 6-SMD, No Lead | Strip | 11749198 | SiT3372, Elite Platform™ | 0.126" L x 0.098" W (3.20mm x 2.50mm) |  | 3.3V | 500 | https://www.unikeyic.com/media/datasheet/eb/e0/dd47/eb/7e98b6f544abe8dc515352ebbbe3ddc1.pdf | https://www.unikeyic.com/products/voltage-control-scillators/sit3372ac-4b2-33ne61-440000/14014881.html
SIT3372AC-4B2-33NE90.000000 | SiTime | 5+: 17.0818 35+: 14.7545 100+: 13.3653 | SMD Ferrite Bead 90MHz 3.2mm × 2.5mm × 900μm | [26 empty] | 500 | https://www.unikeyic.com/media/datasheet/eb/e0/dd47/eb/7e98b6f544abe8dc515352ebbbe3ddc1.pdf | https://www.unikeyic.com/products/voltage-control-scillators/sit3372ac-4b2-33ne90-000000/28805584.html
SIT3372AC-4B2-33NH10.240000 | SiTime | 5: 17.0818 35: 14.7545 100: 13.3653 | 2.97V 3.63V 10.24MHz SMD mount 3.2mm*2.5mm*800μm | ±170ppm |  | MEMS | 97mA |  | 10.24 MHz | ±25ppm | - | 0.035" (0.90mm) |  |  |  |  | 1 (Unlimited) | Surface Mount |  | -20°C ~ 70°C | HCSL |  | 6-SMD, No Lead | Strip | 11752118 | SiT3372, Elite Platform™ | 0.126" L x 0.098" W (3.20mm x 2.50mm) |  | 3.3V | 500 | https://www.unikeyic.com/media/datasheet/eb/e0/dd47/eb/7e98b6f544abe8dc515352ebbbe3ddc1.pdf | https://www.unikeyic.com/products/voltage-control-scillators/sit3372ac-4b2-33nh10-240000/15144233.html
SIT3372AC-4B2-33NH122.880000 | SiTime | 5: 17.0818 35: 14.7545 100: 13.3653 | 2.97V 3.63V 122.88MHz SMD mount 3.2mm*2.5mm*900μm | ±170ppm |  | MEMS | 97mA |  | 122.88 MHz | ±25ppm | - | 0.035" (0.90mm) |  |  |  |  | 1 (Unlimited) | Surface Mount |  | -20°C ~ 70°C | HCSL |  | 6-SMD, No Lead | Strip |  | SiT3372, Elite Platform™ | 0.126" L x 0.098" W (3.20mm x 2.50mm) |  | 3.3V | 500 | https://www.unikeyic.com/media/datasheet/eb/e0/dd47/eb/7e98b6f544abe8dc515352ebbbe3ddc1.pdf | https://www.unikeyic.com/products/voltage-control-scillators/sit3372ac-4b2-33nh122-880000/4870282.html
SIT3372AC-4B2-33NH148.350000 | SiTime | 5+: 17.0818 35+: 14.7545 100+: 13.3653 | SMD, 148.35MHz, 3.2mm × 2.5mm × 800μm | [26 empty] | 500 | https://www.unikeyic.com/media/datasheet/eb/e0/dd47/eb/7e98b6f544abe8dc515352ebbbe3ddc1.pdf | https://www.unikeyic.com/products/voltage-control-scillators/sit3372ac-4b2-33nh148-350000/13688547.html
SIT3372AC-4B2-33NH148.500000 | SiTime | 5: 17.0818 35: 14.7545 100: 13.3653 | 148.5MHz SMD mount 3.2mm*2.5mm*800μm | ±170ppm |  | MEMS | 97mA |  | 148.5 MHz | ±25ppm | - | 0.035" (0.90mm) |  |  |  |  | 1 (Unlimited) | Surface Mount |  | -20°C ~ 70°C | HCSL |  | 6-SMD, No Lead | Strip | 11735688 | SiT3372, Elite Platform™ | 0.126" L x 0.098" W (3.20mm x 2.50mm) |  | 3.3V | 500 | https://www.unikeyic.com/media/datasheet/eb/e0/dd47/eb/7e98b6f544abe8dc515352ebbbe3ddc1.pdf | https://www.unikeyic.com/products/voltage-control-scillators/sit3372ac-4b2-33nh148-500000/13239773.html
SIT3372AC-4B2-33NH156.250000 | SiTime | 5+: 17.0818 35+: 14.7545 100+: 13.3653 | SMD 156.25MHz 3.2mm × 2.5mm × 800μm | [26 empty] | 500 | https://www.unikeyic.com/media/datasheet/eb/e0/dd47/eb/7e98b6f544abe8dc515352ebbbe3ddc1.pdf | https://www.unikeyic.com/products/voltage-control-scillators/sit3372ac-4b2-33nh156-250000/14707311.html
SIT3372AC-4B2-33NH30.720000 | SiTime | 5: 17.0818 35: 14.7545 100: 13.3653 | 30.72MHz SMD mount 3.2mm*2.5mm*800μm | ±170ppm |  | MEMS | 97mA |  | 30.72 MHz | ±25ppm | - | 0.035" (0.90mm) |  |  |  |  | 1 (Unlimited) | Surface Mount |  | -20°C ~ 70°C | HCSL |  | 6-SMD, No Lead | Strip | 11723600 | SiT3372, Elite Platform™ | 0.126" L x 0.098" W (3.20mm x 2.50mm) |  | 3.3V | 500 | https://www.unikeyic.com/media/datasheet/eb/e0/dd47/eb/7e98b6f544abe8dc515352ebbbe3ddc1.pdf | https://www.unikeyic.com/products/voltage-control-scillators/sit3372ac-4b2-33nh30-720000/2006038.html
SIT3372AC-4B2-33NH61.440000 | SiTime | 5: 17.0818 35: 14.7545 100: 13.3653 | 61.44MHz SMD mount 3.2mm*2.5mm*800μm | ±170ppm |  | MEMS | 97mA |  | 61.44 MHz | ±25ppm | - | 0.035" (0.90mm) |  |  |  |  | 1 (Unlimited) | Surface Mount |  | -20°C ~ 70°C | HCSL |  | 6-SMD, No Lead | Strip | 11745795 | SiT3372, Elite Platform™ | 0.126" L x 0.098" W (3.20mm x 2.50mm) |  | 3.3V | 500 | https://www.unikeyic.com/media/datasheet/eb/e0/dd47/eb/7e98b6f544abe8dc515352ebbbe3ddc1.pdf | https://www.unikeyic.com/products/voltage-control-scillators/sit3372ac-4b2-33nh61-440000/3057391.html
SIT3372AC-4B3-25NE10.240000 | SiTime | 5: 17.0818 35: 14.7545 100: 13.3653 | 10.24MHz SMD 3.2mm × 2.5mm × 900μm | ±45ppm |  | MEMS | 97mA |  | 10.24 MHz | ±50ppm | - | 0.035" (0.90mm) |  |  |  |  | 1 (Unlimited) | Surface Mount |  | -20°C ~ 70°C | HCSL |  | 6-SMD, No Lead | Strip | 11760306 | SiT3372, Elite Platform™ | 0.126" L x 0.098" W (3.20mm x 2.50mm) |  | 2.5V | 500 | https://www.unikeyic.com/media/datasheet/eb/e0/dd47/eb/7e98b6f544abe8dc515352ebbbe3ddc1.pdf | https://www.unikeyic.com/products/voltage-control-scillators/sit3372ac-4b3-25ne10-240000/28881948.html
SIT3372AC-4B3-25NE156.250000 | SiTime | 5: 17.0818 35: 14.7545 100: 13.3653 | 156.25MHz SMD, 3.2mm × 2.5mm × 900μm | ±45ppm |  | MEMS | 97mA |  | 156.25 MHz | ±50ppm | - | 0.035" (0.90mm) |  |  |  |  | 1 (Unlimited) | Surface Mount |  | -20°C ~ 70°C | HCSL |  | 6-SMD, No Lead | Strip | 11763333 | SiT3372, Elite Platform™ | 0.126" L x 0.098" W (3.20mm x 2.50mm) |  | 2.5V | 500 | https://www.unikeyic.com/media/datasheet/eb/e0/dd47/eb/7e98b6f544abe8dc515352ebbbe3ddc1.pdf | https://www.unikeyic.com/products/voltage-control-scillators/sit3372ac-4b3-25ne156-250000/25824610.html
SIT3372AC-4B3-25NE30.720000 | SiTime | 5+: 17.0818 35+: 14.7545 100+: 13.3653 | Resonator 30.72MHz SMD 3.2mm × 2.5mm × 900μm | [26 empty] | 500 | https://www.unikeyic.com/media/datasheet/eb/e0/dd47/eb/7e98b6f544abe8dc515352ebbbe3ddc1.pdf | https://www.unikeyic.com/products/voltage-control-scillators/sit3372ac-4b3-25ne30-720000/1986124.html
SIT3372AC-4B3-25NE50.000000 | SiTime | 5: 17.0818 35: 14.7545 100: 13.3653 | 50MHz SMD mount 3.2mm*2.5mm*800μm | ±45ppm |  | MEMS | 97mA |  | 50 MHz | ±50ppm | - | 0.035" (0.90mm) |  |  |  |  | 1 (Unlimited) | Surface Mount |  | -20°C ~ 70°C | HCSL |  | 6-SMD, No Lead | Strip | 11763031 | SiT3372, Elite Platform™ | 0.126" L x 0.098" W (3.20mm x 2.50mm) |  | 2.5V | 500 | https://www.unikeyic.com/media/datasheet/eb/e0/dd47/eb/7e98b6f544abe8dc515352ebbbe3ddc1.pdf | https://www.unikeyic.com/products/voltage-control-scillators/sit3372ac-4b3-25ne50-000000/13730711.html
SIT3372AC-4B3-25NE61.440000 | SiTime | 5+: 17.0818 35+: 14.7545 100+: 13.3653 | Voltage Regulator 2.25V 2.75V 61.44MHz SMD 3.2mm × 2.5mm × 900μm | [26 empty] | 500 | https://www.unikeyic.com/media/datasheet/eb/e0/dd47/eb/7e98b6f544abe8dc515352ebbbe3ddc1.pdf | https://www.unikeyic.com/products/voltage-control-scillators/sit3372ac-4b3-25ne61-440000/4024677.html
SIT3372AC-4B3-25NE75.000000 | SiTime | 5+: 17.0818 35+: 14.7545 100+: 13.3653 | RF Component, 2.25V 2.75V 75MHz SMD 3.2mm × 2.5mm × 800μm | [26 empty] | 500 | https://www.unikeyic.com/media/datasheet/eb/e0/dd47/eb/7e98b6f544abe8dc515352ebbbe3ddc1.pdf | https://www.unikeyic.com/products/voltage-control-scillators/sit3372ac-4b3-25ne75-000000/15853619.html
SIT3372AC-4B3-25NE90.000000 | SiTime | 5: 17.0818 35: 14.7545 100: 13.3653 | 2.25V 2.75V 90MHz SMD mount 3.2mm*2.5mm*800μm | ±45ppm |  | MEMS | 97mA |  | 90 MHz | ±50ppm | - | 0.035" (0.90mm) |  |  |  |  | 1 (Unlimited) | Surface Mount |  | -20°C ~ 70°C | HCSL |  | 6-SMD, No Lead | Strip | 11764105 | SiT3372, Elite Platform™ | 0.126" L x 0.098" W (3.20mm x 2.50mm) |  | 2.5V | 500 | https://www.unikeyic.com/media/datasheet/eb/e0/dd47/eb/7e98b6f544abe8dc515352ebbbe3ddc1.pdf | https://www.unikeyic.com/products/voltage-control-scillators/sit3372ac-4b3-25ne90-000000/13916379.html
SIT3372AC-4B3-25NH135.000000 | SiTime | 5: 17.0818 35: 14.7545 100: 13.3653 | 135MHz SMD mount 3.2mm*2.5mm*800μm | ±145ppm |  | MEMS | 97mA |  | 135 MHz | ±50ppm | - | 0.035" (0.90mm) |  |  |  |  | 1 (Unlimited) | Surface Mount |  | -20°C ~ 70°C | HCSL |  | 6-SMD, No Lead | Strip | 11746491 | SiT3372, Elite Platform™ | 0.126" L x 0.098" W (3.20mm x 2.50mm) |  | 2.5V | 500 | https://www.unikeyic.com/media/datasheet/eb/e0/dd47/eb/7e98b6f544abe8dc515352ebbbe3ddc1.pdf | https://www.unikeyic.com/products/voltage-control-scillators/sit3372ac-4b3-25nh135-000000/4040860.html
SIT3372AC-4B3-25NH155.520000 | SiTime | 5: 17.0818 35: 14.7545 100: 13.3653 | 155.52MHz SMD mount 3.2mm*2.5mm*800μm | ±145ppm |  | MEMS | 97mA |  | 155.52 MHz | ±50ppm | - | 0.035" (0.90mm) |  |  |  |  | 1 (Unlimited) | Surface Mount |  | -20°C ~ 70°C | HCSL |  | 6-SMD, No Lead | Strip | 11736753 | SiT3372, Elite Platform™ | 0.126" L x 0.098" W (3.20mm x 2.50mm) |  | 2.5V | 500 | https://www.unikeyic.com/media/datasheet/eb/e0/dd47/eb/7e98b6f544abe8dc515352ebbbe3ddc1.pdf | https://www.unikeyic.com/products/voltage-control-scillators/sit3372ac-4b3-25nh155-520000/4601854.html
SIT3372AC-4B3-25NH200.000000 | SiTime | 5: 17.0818 35: 14.7545 100: 13.3653 | 200MHz SMD 3.2mm × 2.5mm × 800μm | ±145ppm |  | MEMS | 97mA |  | 200 MHz | ±50ppm | - | 0.035" (0.90mm) |  |  |  |  | 1 (Unlimited) | Surface Mount |  | -20°C ~ 70°C | HCSL |  | 6-SMD, No Lead | Strip | 11736498 | SiT3372, Elite Platform™ | 0.126" L x 0.098" W (3.20mm x 2.50mm) |  | 2.5V | 500 | https://www.unikeyic.com/media/datasheet/eb/e0/dd47/eb/7e98b6f544abe8dc515352ebbbe3ddc1.pdf | https://www.unikeyic.com/products/voltage-control-scillators/sit3372ac-4b3-25nh200-000000/16191066.html
SIT3372AC-4B3-25NH50.000000 | SiTime | 5: 17.0818 35: 14.7545 100: 13.3653 | 50MHz SMD mount 3.2mm*2.5mm*800μm | ±145ppm |  | MEMS | 97mA |  | 50 MHz | ±50ppm | - | 0.035" (0.90mm) |  |  |  |  | 1 (Unlimited) | Surface Mount |  | -20°C ~ 70°C | HCSL |  | 6-SMD, No Lead | Strip | 11737851 | SiT3372, Elite Platform™ | 0.126" L x 0.098" W (3.20mm x 2.50mm) |  | 2.5V | 500 | https://www.unikeyic.com/media/datasheet/eb/e0/dd47/eb/7e98b6f544abe8dc515352ebbbe3ddc1.pdf | https://www.unikeyic.com/products/voltage-control-scillators/sit3372ac-4b3-25nh50-000000/3292712.html
SIT3372AC-4B3-25NH74.250000 | SiTime | 5+: 17.0818 35+: 14.7545 100+: 13.3653 | SMD Oscillator, 74.25MHz, 3.2mm × 2.5mm × 800μm | [26 empty] | 500 | https://www.unikeyic.com/media/datasheet/eb/e0/dd47/eb/7e98b6f544abe8dc515352ebbbe3ddc1.pdf | https://www.unikeyic.com/products/voltage-control-scillators/sit3372ac-4b3-25nh74-250000/13873066.html
SIT3372AC-4B3-25NH96.000000 | SiTime | 5: 17.0818 35: 14.7545 100: 13.3653 | 96MHz SMD mount 3.2mm*2.5mm*800μm | ±145ppm |  | MEMS | 97mA |  | 96 MHz | ±50ppm | - | 0.035" (0.90mm) |  |  |  |  | 1 (Unlimited) | Surface Mount |  | -20°C ~ 70°C | HCSL |  | 6-SMD, No Lead | Strip | 11732905 | SiT3372, Elite Platform™ | 0.126" L x 0.098" W (3.20mm x 2.50mm) |  | 2.5V | 500 | https://www.unikeyic.com/media/datasheet/eb/e0/dd47/eb/7e98b6f544abe8dc515352ebbbe3ddc1.pdf | https://www.unikeyic.com/products/voltage-control-scillators/sit3372ac-4b3-25nh96-000000/4094076.html
SIT3372AC-4B3-33NE155.520000 | SiTime | 5: 17.0818 35: 14.7545 100: 13.3653 | 2.97V 3.63V 155.52MHz SMD mount 3.2mm*2.5mm*800μm | ±45ppm |  | MEMS | 97mA |  | 155.52 MHz | ±50ppm | - | 0.035" (0.90mm) |  |  |  |  | 1 (Unlimited) | Surface Mount |  | -20°C ~ 70°C | HCSL |  | 6-SMD, No Lead | Strip | 11752659 | SiT3372, Elite Platform™ | 0.126" L x 0.098" W (3.20mm x 2.50mm) |  | 3.3V | 500 | https://www.unikeyic.com/media/datasheet/eb/e0/dd47/eb/7e98b6f544abe8dc515352ebbbe3ddc1.pdf | https://www.unikeyic.com/products/voltage-control-scillators/sit3372ac-4b3-33ne155-520000/3700639.html
SIT3372AC-4B3-33NE75.000000 | SiTime | 5+: 17.0818 35+: 14.7545 100+: 13.3653 | SMD, 75MHz, 3.2mm × 2.5mm × 800μm | [26 empty] | 500 | https://www.unikeyic.com/media/datasheet/eb/e0/dd47/eb/7e98b6f544abe8dc515352ebbbe3ddc1.pdf | https://www.unikeyic.com/products/voltage-control-scillators/sit3372ac-4b3-33ne75-000000/15388142.html
SIT3372AC-4B3-33NH125.000000 | SiTime | 5+: 17.0818 35+: 14.7545 100+: 13.3653 | Zener Diode 2.97V 3.63V 125MHz SMD 3.2mm × 2.5mm × 900μm | [26 empty] | 500 | https://www.unikeyic.com/media/datasheet/eb/e0/dd47/eb/7e98b6f544abe8dc515352ebbbe3ddc1.pdf | https://www.unikeyic.com/products/voltage-control-scillators/sit3372ac-4b3-33nh125-000000/13213577.html
SIT3372AC-4B3-33NH128.000000 | SiTime | 5: 17.0818 35: 14.7545 100: 13.3653 | 2.97V 3.63V 128MHz SMD mount 3.2mm*2.5mm*800μm | ±145ppm |  | MEMS | 97mA |  | 128 MHz | ±50ppm | - | 0.035" (0.90mm) |  |  |  |  | 1 (Unlimited) | Surface Mount |  | -20°C ~ 70°C | HCSL |  | 6-SMD, No Lead | Strip |  | SiT3372, Elite Platform™ | 0.126" L x 0.098" W (3.20mm x 2.50mm) |  | 3.3V | 500 | https://www.unikeyic.com/media/datasheet/eb/e0/dd47/eb/7e98b6f544abe8dc515352ebbbe3ddc1.pdf | https://www.unikeyic.com/products/voltage-control-scillators/sit3372ac-4b3-33nh128-000000/15161185.html
SIT3372AC-4B3-33NH148.350000 | SiTime | 5+: 17.0818 35+: 14.7545 100+: 13.3653 | 2.97V 3.63V 148.35MHz | [26 empty] | 500 | https://www.unikeyic.com/media/datasheet/eb/e0/dd47/eb/7e98b6f544abe8dc515352ebbbe3ddc1.pdf | https://www.unikeyic.com/products/voltage-control-scillators/sit3372ac-4b3-33nh148-350000/14048248.html
SIT3372AC-4B3-33NH148.500000 | SiTime | 5+: 17.0818 35+: 14.7545 100+: 13.3653 | SMD, 3.2mm × 2.5mm × 800μm | [26 empty] | 500 | https://www.unikeyic.com/media/datasheet/eb/e0/dd47/eb/7e98b6f544abe8dc515352ebbbe3ddc1.pdf | https://www.unikeyic.com/products/voltage-control-scillators/sit3372ac-4b3-33nh148-500000/14353130.html
SIT3372AC-4B3-33NH200.000000 | SiTime | 5: 17.0818 35: 14.7545 100: 13.3653 | 200MHz SMD Crystal, 3.2mm × 2.5mm × 900μm | ±145ppm |  | MEMS | 97mA |  | 200 MHz | ±50ppm | - | 0.035" (0.90mm) |  |  |  |  | 1 (Unlimited) | Surface Mount |  | -20°C ~ 70°C | HCSL |  | 6-SMD, No Lead | Strip | 11831168 | SiT3372, Elite Platform™ | 0.126" L x 0.098" W (3.20mm x 2.50mm) |  | 3.3V | 500 | https://www.unikeyic.com/media/datasheet/eb/e0/dd47/eb/7e98b6f544abe8dc515352ebbbe3ddc1.pdf | https://www.unikeyic.com/products/voltage-control-scillators/sit3372ac-4b3-33nh200-000000/14534772.html
SIT3372AC-4B3-33NH25.000000 | SiTime | 5+: 17.0818 35+: 14.7545 100+: 13.3653 | SMD Crystal Oscillator 25MHz 3.2mm × 2.5mm × 0.9mm | [26 empty] | 500 | https://www.unikeyic.com/media/datasheet/eb/e0/dd47/eb/7e98b6f544abe8dc515352ebbbe3ddc1.pdf | https://www.unikeyic.com/products/voltage-control-scillators/sit3372ac-4b3-33nh25-000000/3853044.html
SIT3372AC-4B3-33NH51.200000 | SiTime | 5: 17.0818 35: 14.7545 100: 13.3653 | 51.2MHz SMD 3.2mm × 2.5mm × 900μm | ±145ppm |  | MEMS | 97mA |  | 51.2 MHz | ±50ppm | - | 0.035" (0.90mm) |  |  |  |  | 1 (Unlimited) | Surface Mount |  | -20°C ~ 70°C | HCSL |  | 6-SMD, No Lead | Strip |  | SiT3372, Elite Platform™ | 0.126" L x 0.098" W (3.20mm x 2.50mm) |  | 3.3V | 500 | https://www.unikeyic.com/media/datasheet/eb/e0/dd47/eb/7e98b6f544abe8dc515352ebbbe3ddc1.pdf | https://www.unikeyic.com/products/voltage-control-scillators/sit3372ac-4b3-33nh51-200000/4076683.html
SIT3372AC-4B3-33NH61.440000 | SiTime | 5: 17.0818 35: 14.7545 100: 13.3653 | 61.44MHz SMD mount 3.2mm*2.5mm*800μm | ±145ppm |  | MEMS | 97mA |  | 61.44 MHz | ±50ppm | - | 0.035" (0.90mm) |  |  |  |  | 1 (Unlimited) | Surface Mount |  | -20°C ~ 70°C | HCSL |  | 6-SMD, No Lead | Strip | 11767245 | SiT3372, Elite Platform™ | 0.126" L x 0.098" W (3.20mm x 2.50mm) |  | 3.3V | 500 | https://www.unikeyic.com/media/datasheet/eb/e0/dd47/eb/7e98b6f544abe8dc515352ebbbe3ddc1.pdf | https://www.unikeyic.com/products/voltage-control-scillators/sit3372ac-4b3-33nh61-440000/4537096.html
SIT3372AC-4B3-33NH74.250000 | SiTime | 5: 17.0818 35: 14.7545 100: 13.3653 | 74.25MHz Oscillator, SMD, 3.2mm × 2.5mm × 0.9mm | ±145ppm |  | MEMS | 97mA |  | 74.25 MHz | ±50ppm | - | 0.035" (0.90mm) |  |  |  |  | 1 (Unlimited) | Surface Mount |  | -20°C ~ 70°C | HCSL |  | 6-SMD, No Lead | Strip | 11833019 | SiT3372, Elite Platform™ | 0.126" L x 0.098" W (3.20mm x 2.50mm) |  | 3.3V | 500 | https://www.unikeyic.com/media/datasheet/eb/e0/dd47/eb/7e98b6f544abe8dc515352ebbbe3ddc1.pdf | https://www.unikeyic.com/products/voltage-control-scillators/sit3372ac-4b3-33nh74-250000/340645.html
SIT3372AC-4B3-33NH90.000000 | SiTime | 5+: 17.0818 35+: 14.7545 100+: 13.3653 | SMD, 3.2mm × 2.5mm × 800μm | [26 empty] | 500 | https://www.unikeyic.com/media/datasheet/eb/e0/dd47/eb/7e98b6f544abe8dc515352ebbbe3ddc1.pdf | https://www.unikeyic.com/products/voltage-control-scillators/sit3372ac-4b3-33nh90-000000/5097069.html
SIT3372AC-4B3-33NH96.000000 | SiTime | 5+: 17.0818 35+: 14.7545 100+: 13.3653 | SMD Ferrite Bead 96MHz 3.2mm × 2.5mm × 900μm | [26 empty] | 500 | https://www.unikeyic.com/media/datasheet/eb/e0/dd47/eb/7e98b6f544abe8dc515352ebbbe3ddc1.pdf | https://www.unikeyic.com/products/voltage-control-scillators/sit3372ac-4b3-33nh96-000000/2420418.html
SIT3372AC-4E2-25NE10.240000 | SiTime | 5+: 17.0818 35+: 14.7545 100+: 13.3653 | Oscillator, 2.25V~2.75V, 10.24MHz, SMD, 7mm × 5mm × 1mm | [26 empty] | 500 | https://www.unikeyic.com/media/datasheet/eb/e0/dd47/eb/7e98b6f544abe8dc515352ebbbe3ddc1.pdf | https://www.unikeyic.com/products/voltage-control-scillators/sit3372ac-4e2-25ne10-240000/4350358.html
SIT3372AC-4E2-25NE128.000000 | SiTime | 5: 17.0818 35: 14.7545 100: 13.3653 | 2.25V 2.75V 128MHz SMD mount 7mm*5mm*900μm | ±70ppm |  | MEMS | 97mA |  | 128 MHz | ±25ppm | - | 0.035" (0.90mm) |  |  |  |  | 1 (Unlimited) | Surface Mount |  | -20°C ~ 70°C | HCSL |  | 6-SMD, No Lead Exposed Pad | Strip |  | SiT3372, Elite Platform™ | 0.276" L x 0.197" W (7.00mm x 5.00mm) |  | 2.5V | 500 | https://www.unikeyic.com/media/datasheet/eb/e0/dd47/eb/7e98b6f544abe8dc515352ebbbe3ddc1.pdf | https://www.unikeyic.com/products/voltage-control-scillators/sit3372ac-4e2-25ne128-000000/5059469.html
SIT3372AC-4E2-25NE148.350000 | SiTime | 5: 17.0818 35: 14.7545 100: 13.3653 | 148.35MHz SMD 7mm × 5mm × 1mm | ±70ppm |  | MEMS | 97mA |  | 148.35 MHz | ±25ppm | - | 0.035" (0.90mm) |  |  |  |  | 1 (Unlimited) | Surface Mount |  | -20°C ~ 70°C | HCSL |  | 6-SMD, No Lead Exposed Pad | Strip |  | SiT3372, Elite Platform™ | 0.276" L x 0.197" W (7.00mm x 5.00mm) |  | 2.5V | 500 | https://www.unikeyic.com/media/datasheet/eb/e0/dd47/eb/7e98b6f544abe8dc515352ebbbe3ddc1.pdf | https://www.unikeyic.com/products/voltage-control-scillators/sit3372ac-4e2-25ne148-350000/1675268.html
SIT3372AC-4E2-25NE148.500000 | SiTime | 5+: 17.0818 35+: 14.7545 100+: 13.3653 | SMD, 7mm × 5mm × 1mm, 148.5MHz | [26 empty] | 500 | https://www.unikeyic.com/media/datasheet/eb/e0/dd47/eb/7e98b6f544abe8dc515352ebbbe3ddc1.pdf | https://www.unikeyic.com/products/voltage-control-scillators/sit3372ac-4e2-25ne148-500000/5212740.html
SIT3372AC-4E2-25NE25.000000 | SiTime | 5+: 17.0818 35+: 14.7545 100+: 13.3653 | SMD, 25MHz, 7mm × 5mm × 1mm | [26 empty] | 500 | https://www.unikeyic.com/media/datasheet/eb/e0/dd47/eb/7e98b6f544abe8dc515352ebbbe3ddc1.pdf | https://www.unikeyic.com/products/voltage-control-scillators/sit3372ac-4e2-25ne25-000000/13596076.html
SIT3372AC-4E2-25NE51.200000 | SiTime | 5: 17.0818 35: 14.7545 100: 13.3653 | 51.2MHz, SMD, 7mm × 5mm × 1mm | ±70ppm |  | MEMS | 97mA |  | 51.2 MHz | ±25ppm | - | 0.035" (0.90mm) |  |  |  |  | 1 (Unlimited) | Surface Mount |  | -20°C ~ 70°C | HCSL |  | 6-SMD, No Lead Exposed Pad | Strip | 11834272 | SiT3372, Elite Platform™ | 0.276" L x 0.197" W (7.00mm x 5.00mm) |  | 2.5V | 500 | https://www.unikeyic.com/media/datasheet/eb/e0/dd47/eb/7e98b6f544abe8dc515352ebbbe3ddc1.pdf | https://www.unikeyic.com/products/voltage-control-scillators/sit3372ac-4e2-25ne51-200000/14966814.html
SIT3372AC-4E2-25NH10.240000 | SiTime | 5: 17.0818 35: 14.7545 100: 13.3653 | Oscillator, SMD, 10.24MHz, 7mm × 5mm × 1mm | ±170ppm |  | MEMS | 97mA |  | 10.24 MHz | ±25ppm | - | 0.035" (0.90mm) |  |  |  |  | 1 (Unlimited) | Surface Mount |  | -20°C ~ 70°C | HCSL |  | 6-SMD, No Lead Exposed Pad | Strip |  | SiT3372, Elite Platform™ | 0.276" L x 0.197" W (7.00mm x 5.00mm) |  | 2.5V | 500 | https://www.unikeyic.com/media/datasheet/eb/e0/dd47/eb/7e98b6f544abe8dc515352ebbbe3ddc1.pdf | https://www.unikeyic.com/products/voltage-control-scillators/sit3372ac-4e2-25nh10-240000/16388071.html
SIT3372AC-4E2-25NH122.880000 | SiTime | 5+: 17.0818 35+: 14.7545 100+: 13.3653 | SMD, 7mm × 5mm × 900μm, 122.88MHz | [26 empty] | 500 | https://www.unikeyic.com/media/datasheet/eb/e0/dd47/eb/7e98b6f544abe8dc515352ebbbe3ddc1.pdf | https://www.unikeyic.com/products/voltage-control-scillators/sit3372ac-4e2-25nh122-880000/15887444.html
SIT3372AC-4E2-25NH125.000000 | SiTime | 5+: 17.0818 35+: 14.7545 100+: 13.3653 | SMD, 7mm × 5mm × 1mm, 125MHz | [26 empty] | 500 | https://www.unikeyic.com/media/datasheet/eb/e0/dd47/eb/7e98b6f544abe8dc515352ebbbe3ddc1.pdf | https://www.unikeyic.com/products/voltage-control-scillators/sit3372ac-4e2-25nh125-000000/4967781.html
SIT3372AC-4E2-25NH155.520000 | SiTime | 5+: 17.0818 35+: 14.7545 100+: 13.3653 | SMD Oscillator, 155.52MHz, 7mm × 5mm × 1mm | [26 empty] | 500 | https://www.unikeyic.com/media/datasheet/eb/e0/dd47/eb/7e98b6f544abe8dc515352ebbbe3ddc1.pdf | https://www.unikeyic.com/products/voltage-control-scillators/sit3372ac-4e2-25nh155-520000/14334041.html
SIT3372AC-4E2-25NH30.720000 | SiTime | 5+: 17.0818 35+: 14.7545 100+: 13.3653 | SMD 30.72MHz Crystal, 7mm × 5mm × 1mm | [26 empty] | 500 | https://www.unikeyic.com/media/datasheet/eb/e0/dd47/eb/7e98b6f544abe8dc515352ebbbe3ddc1.pdf | https://www.unikeyic.com/products/voltage-control-scillators/sit3372ac-4e2-25nh30-720000/5238791.html
SIT3372AC-4E2-25NH96.000000 | SiTime | 5: 17.0818 35: 14.7545 100: 13.3653 | 96MHz SMD 7mm × 5mm × 1mm | ±170ppm |  | MEMS | 97mA |  | 96 MHz | ±25ppm | - | 0.035" (0.90mm) |  |  |  |  | 1 (Unlimited) | Surface Mount |  | -20°C ~ 70°C | HCSL |  | 6-SMD, No Lead Exposed Pad | Strip | 11760336 | SiT3372, Elite Platform™ | 0.276" L x 0.197" W (7.00mm x 5.00mm) |  | 2.5V | 500 | https://www.unikeyic.com/media/datasheet/eb/e0/dd47/eb/7e98b6f544abe8dc515352ebbbe3ddc1.pdf | https://www.unikeyic.com/products/voltage-control-scillators/sit3372ac-4e2-25nh96-000000/14382954.html
SIT3372AC-4E2-33NE128.000000 | SiTime | 5: 17.0818 35: 14.7545 100: 13.3653 | 128MHz SMD 7mm × 5mm × 900μm | ±70ppm |  | MEMS | 97mA |  | 128 MHz | ±25ppm | - | 0.035" (0.90mm) |  |  |  |  | 1 (Unlimited) | Surface Mount |  | -20°C ~ 70°C | HCSL |  | 6-SMD, No Lead Exposed Pad | Strip |  | SiT3372, Elite Platform™ | 0.276" L x 0.197" W (7.00mm x 5.00mm) |  | 3.3V | 500 | https://www.unikeyic.com/media/datasheet/eb/e0/dd47/eb/7e98b6f544abe8dc515352ebbbe3ddc1.pdf | https://www.unikeyic.com/products/voltage-control-scillators/sit3372ac-4e2-33ne128-000000/16432981.html
SIT3372AC-4E2-33NE74.250000 | SiTime | 5+: 17.0818 35+: 14.7545 100+: 13.3653 | Oscillator, SMD, 74.25MHz, 7mm × 5mm × 900μm | [26 empty] | 500 | https://www.unikeyic.com/media/datasheet/eb/e0/dd47/eb/7e98b6f544abe8dc515352ebbbe3ddc1.pdf | https://www.unikeyic.com/products/voltage-control-scillators/sit3372ac-4e2-33ne74-250000/14613147.html
SIT3372AC-4E2-33NE75.000000 | SiTime |  | Oscillator, SMD, 75MHz, 2.97V-3.63V, 7mm × 5mm × 900μm | [27 empty] | https://www.unikeyic.com/media/datasheet/eb/e0/dd47/eb/7e98b6f544abe8dc515352ebbbe3ddc1.pdf | https://www.unikeyic.com/products/voltage-control-scillators/sit3372ac-4e2-33ne75-000000/2167956.html
SIT3372AC-4E2-33NE90.000000 | SiTime | 5: 17.0818 35: 14.7545 100: 13.3653 | 90MHz SMD 7mm × 5mm × 900μm | ±70ppm |  | MEMS | 97mA |  | 90 MHz | ±25ppm | - | 0.035" (0.90mm) |  |  |  |  | 1 (Unlimited) | Surface Mount |  | -20°C ~ 70°C | HCSL |  | 6-SMD, No Lead Exposed Pad | Strip |  | SiT3372, Elite Platform™ | 0.276" L x 0.197" W (7.00mm x 5.00mm) |  | 3.3V | 500 | https://www.unikeyic.com/media/datasheet/eb/e0/dd47/eb/7e98b6f544abe8dc515352ebbbe3ddc1.pdf | https://www.unikeyic.com/products/voltage-control-scillators/sit3372ac-4e2-33ne90-000000/14620074.html
SIT3372AC-4E2-33NH10.240000 | SiTime | 5+: 17.0818 35+: 14.7545 100+: 13.3653 | VCXO 10.24MHz SMD 7mm × 5mm × 1mm | [26 empty] | 500 | https://www.unikeyic.com/media/datasheet/eb/e0/dd47/eb/7e98b6f544abe8dc515352ebbbe3ddc1.pdf | https://www.unikeyic.com/products/voltage-control-scillators/sit3372ac-4e2-33nh10-240000/15592636.html
SIT3372AC-4E2-33NH122.880000 | SiTime | 5: 17.0818 35: 14.7545 100: 13.3653 | 122.88MHz SMD 7mm × 5mm × 1mm | ±170ppm |  | MEMS | 97mA |  | 122.88 MHz | ±25ppm | - | 0.035" (0.90mm) |  |  |  |  | 1 (Unlimited) | Surface Mount |  | -20°C ~ 70°C | HCSL |  | 6-SMD, No Lead Exposed Pad | Strip | 11763293 | SiT3372, Elite Platform™ | 0.276" L x 0.197" W (7.00mm x 5.00mm) |  | 3.3V | 500 | https://www.unikeyic.com/media/datasheet/eb/e0/dd47/eb/7e98b6f544abe8dc515352ebbbe3ddc1.pdf | https://www.unikeyic.com/products/voltage-control-scillators/sit3372ac-4e2-33nh122-880000/13037193.html
SIT3372AC-4E2-33NH125.000000 | SiTime | 5: 17.0818 35: 14.7545 100: 13.3653 | 125MHz SMD 7mm × 5mm × 900μm | ±170ppm |  | MEMS | 97mA |  | 125 MHz | ±25ppm | - | 0.035" (0.90mm) |  |  |  |  | 1 (Unlimited) | Surface Mount |  | -20°C ~ 70°C | HCSL |  | 6-SMD, No Lead Exposed Pad | Strip | 11762799 | SiT3372, Elite Platform™ | 0.276" L x 0.197" W (7.00mm x 5.00mm) |  | 3.3V | 500 | https://www.unikeyic.com/media/datasheet/eb/e0/dd47/eb/7e98b6f544abe8dc515352ebbbe3ddc1.pdf | https://www.unikeyic.com/products/voltage-control-scillators/sit3372ac-4e2-33nh125-000000/3077135.html
SIT3372AC-4E2-33NH140.000000 | SiTime | 5: 17.0818 35: 14.7545 100: 13.3653 | 140MHz SMD 7mm × 5mm × 900μm | ±170ppm |  | MEMS | 97mA |  | 140 MHz | ±25ppm | - | 0.035" (0.90mm) |  |  |  |  | 1 (Unlimited) | Surface Mount |  | -20°C ~ 70°C | HCSL |  | 6-SMD, No Lead Exposed Pad | Strip | 11765921 | SiT3372, Elite Platform™ | 0.276" L x 0.197" W (7.00mm x 5.00mm) |  | 3.3V | 500 | https://www.unikeyic.com/media/datasheet/eb/e0/dd47/eb/7e98b6f544abe8dc515352ebbbe3ddc1.pdf | https://www.unikeyic.com/products/voltage-control-scillators/sit3372ac-4e2-33nh140-000000/3931904.html
SIT3372AC-4E2-33NH148.350000 | SiTime | 5+: 17.0818 35+: 14.7545 100+: 13.3653 | SMD, 7mm × 5mm × 1mm, 148.35MHz | [26 empty] | 500 | https://www.unikeyic.com/media/datasheet/eb/e0/dd47/eb/7e98b6f544abe8dc515352ebbbe3ddc1.pdf | https://www.unikeyic.com/products/voltage-control-scillators/sit3372ac-4e2-33nh148-350000/16278518.html
SIT3372AC-4E2-33NH148.500000 | SiTime | 5+: 17.0818 35+: 14.7545 100+: 13.3653 | SMD, 7mm × 5mm × 1mm, 148.5MHz | [26 empty] | 500 | https://www.unikeyic.com/media/datasheet/eb/e0/dd47/eb/7e98b6f544abe8dc515352ebbbe3ddc1.pdf | https://www.unikeyic.com/products/voltage-control-scillators/sit3372ac-4e2-33nh148-500000/13414013.html
SIT3372AC-4E2-33NH156.250000 | SiTime | 5: 17.0818 35: 14.7545 100: 13.3653 | Oscillator, SMD, 156.25MHz, 7mm × 5mm × 1mm | ±170ppm |  | MEMS | 97mA |  | 156.25 MHz | ±25ppm | - | 0.035" (0.90mm) |  |  |  |  | 1 (Unlimited) | Surface Mount |  | -20°C ~ 70°C | HCSL |  | 6-SMD, No Lead Exposed Pad | Strip | 11764236 | SiT3372, Elite Platform™ | 0.276" L x 0.197" W (7.00mm x 5.00mm) |  | 3.3V | 500 | https://www.unikeyic.com/media/datasheet/eb/e0/dd47/eb/7e98b6f544abe8dc515352ebbbe3ddc1.pdf | https://www.unikeyic.com/products/voltage-control-scillators/sit3372ac-4e2-33nh156-250000/15762051.html
SIT3372AC-4E2-33NH80.000000 | SiTime | 5: 17.0818 35: 14.7545 100: 13.3653 | 80MHz SMD 7mm × 5mm × 1mm | ±170ppm |  | MEMS | 97mA |  | 80 MHz | ±25ppm | - | 0.035" (0.90mm) |  |  |  |  | 1 (Unlimited) | Surface Mount |  | -20°C ~ 70°C | HCSL |  | 6-SMD, No Lead Exposed Pad | Strip | 11832796 | SiT3372, Elite Platform™ | 0.276" L x 0.197" W (7.00mm x 5.00mm) |  | 3.3V | 500 | https://www.unikeyic.com/media/datasheet/eb/e0/dd47/eb/7e98b6f544abe8dc515352ebbbe3ddc1.pdf | https://www.unikeyic.com/products/voltage-control-scillators/sit3372ac-4e2-33nh80-000000/13295192.html
SIT3372AC-4E3-25NE122.880000 | SiTime | 5+: 17.0818 35+: 14.7545 100+: 13.3653 | Oscillator, 2.25V, 2.75V, 122.88MHz, SMD, 7mm × 5mm × 900μm | [26 empty] | 500 | https://www.unikeyic.com/media/datasheet/eb/e0/dd47/eb/7e98b6f544abe8dc515352ebbbe3ddc1.pdf | https://www.unikeyic.com/products/voltage-control-scillators/sit3372ac-4e3-25ne122-880000/15462532.html
SIT3372AC-4E3-25NE125.000000 | SiTime | 5+: 17.0818 35+: 14.7545 100+: 13.3653 | Oscillator, SMD, 2.25V, 2.75V, 125MHz, 7mm × 5mm × 900μm | [26 empty] | 500 | https://www.unikeyic.com/media/datasheet/eb/e0/dd47/eb/7e98b6f544abe8dc515352ebbbe3ddc1.pdf | https://www.unikeyic.com/products/voltage-control-scillators/sit3372ac-4e3-25ne125-000000/2370712.html
SIT3372AC-4E3-25NE155.520000 | SiTime | 5: 17.0818 35: 14.7545 100: 13.3653 | 2.25V 2.75V 155.52MHz SMD mount 7mm*5mm*900μm | ±45ppm |  | MEMS | 97mA |  | 155.52 MHz | ±50ppm | - | 0.035" (0.90mm) |  |  |  |  | 1 (Unlimited) | Surface Mount |  | -20°C ~ 70°C | HCSL |  | 6-SMD, No Lead Exposed Pad | Strip |  | SiT3372, Elite Platform™ | 0.276" L x 0.197" W (7.00mm x 5.00mm) |  | 2.5V | 500 | https://www.unikeyic.com/media/datasheet/eb/e0/dd47/eb/7e98b6f544abe8dc515352ebbbe3ddc1.pdf | https://www.unikeyic.com/products/voltage-control-scillators/sit3372ac-4e3-25ne155-520000/3236856.html
SIT3372AC-4E3-25NE30.720000 | SiTime | 5+: 17.0818 35+: 14.7545 100+: 13.3653 | Oscillator, SMD, 7mm×5mm×900μm, 30.72MHz | [26 empty] | 500 | https://www.unikeyic.com/media/datasheet/eb/e0/dd47/eb/7e98b6f544abe8dc515352ebbbe3ddc1.pdf | https://www.unikeyic.com/products/voltage-control-scillators/sit3372ac-4e3-25ne30-720000/13745666.html
SIT3372AC-4E3-25NE74.250000 | SiTime | 5+: 17.0818 35+: 14.7545 100+: 13.3653 | Oscillator, SMD, 74.25MHz, 7mm × 5mm × 900μm | [26 empty] | 500 | https://www.unikeyic.com/media/datasheet/eb/e0/dd47/eb/7e98b6f544abe8dc515352ebbbe3ddc1.pdf | https://www.unikeyic.com/products/voltage-control-scillators/sit3372ac-4e3-25ne74-250000/19487377.html
SIT3372AC-4E3-25NE96.000000 | SiTime | 5+: 17.0818 35+: 14.7545 100+: 13.3653 | SMD, 96MHz, 7mm × 5mm × 1mm | [26 empty] | 500 | https://www.unikeyic.com/media/datasheet/eb/e0/dd47/eb/7e98b6f544abe8dc515352ebbbe3ddc1.pdf | https://www.unikeyic.com/products/voltage-control-scillators/sit3372ac-4e3-25ne96-000000/16069072.html
SIT3372AC-4E3-25NH128.000000 | SiTime | 5+: 17.0818 35+: 14.7545 100+: 13.3653 | SMD, 128MHz, 7mm × 5mm × 1mm | [26 empty] | 500 | https://www.unikeyic.com/media/datasheet/eb/e0/dd47/eb/7e98b6f544abe8dc515352ebbbe3ddc1.pdf | https://www.unikeyic.com/products/voltage-control-scillators/sit3372ac-4e3-25nh128-000000/2498230.html
SIT3372AC-4E3-25NH135.000000 | SiTime |  | TCXO, SMD, 7mm × 5mm × 1mm | [27 empty] | https://www.unikeyic.com/media/datasheet/eb/e0/dd47/eb/7e98b6f544abe8dc515352ebbbe3ddc1.pdf | https://www.unikeyic.com/products/voltage-control-scillators/sit3372ac-4e3-25nh135-000000/2835120.html
SIT3372AC-4E3-25NH200.000000 | SiTime | 5: 17.0818 35: 14.7545 100: 13.3653 | Oscillator, SMD, 200MHz, 7mm × 5mm × 900μm | ±145ppm |  | MEMS | 97mA |  | 200 MHz | ±50ppm | - | 0.035" (0.90mm) |  |  |  |  | 1 (Unlimited) | Surface Mount |  | -20°C ~ 70°C | HCSL |  | 6-SMD, No Lead Exposed Pad | Strip | 11837887 | SiT3372, Elite Platform™ | 0.276" L x 0.197" W (7.00mm x 5.00mm) |  | 2.5V | 500 | https://www.unikeyic.com/media/datasheet/eb/e0/dd47/eb/7e98b6f544abe8dc515352ebbbe3ddc1.pdf | https://www.unikeyic.com/products/voltage-control-scillators/sit3372ac-4e3-25nh200-000000/5108410.html
SIT3372AC-4E3-25NH25.000000 | SiTime | 5: 17.0818 35: 14.7545 100: 13.3653 | 25MHz SMD 7mm × 5mm × 1mm | ±145ppm |  | MEMS | 97mA |  | 25 MHz | ±50ppm | - | 0.035" (0.90mm) |  |  |  |  | 1 (Unlimited) | Surface Mount |  | -20°C ~ 70°C | HCSL |  | 6-SMD, No Lead Exposed Pad | Strip | 11774232 | SiT3372, Elite Platform™ | 0.276" L x 0.197" W (7.00mm x 5.00mm) |  | 2.5V | 500 | https://www.unikeyic.com/media/datasheet/eb/e0/dd47/eb/7e98b6f544abe8dc515352ebbbe3ddc1.pdf | https://www.unikeyic.com/products/voltage-control-scillators/sit3372ac-4e3-25nh25-000000/1802744.html
SIT3372AC-4E3-25NH74.250000 | SiTime | 5: 17.0818 35: 14.7545 100: 13.3653 | 74.25MHz Crystal, SMD, 7mm × 5mm × 900μm | ±145ppm |  | MEMS | 97mA |  | 74.25 MHz | ±50ppm | - | 0.035" (0.90mm) |  |  |  |  | 1 (Unlimited) | Surface Mount |  | -20°C ~ 70°C | HCSL |  | 6-SMD, No Lead Exposed Pad | Strip | 11773734 | SiT3372, Elite Platform™ | 0.276" L x 0.197" W (7.00mm x 5.00mm) |  | 2.5V | 500 | https://www.unikeyic.com/media/datasheet/eb/e0/dd47/eb/7e98b6f544abe8dc515352ebbbe3ddc1.pdf | https://www.unikeyic.com/products/voltage-control-scillators/sit3372ac-4e3-25nh74-250000/15918880.html
SIT3372AC-4E3-25NH96.000000 | SiTime | 5+: 17.0818 35+: 14.7545 100+: 13.3653 | SMD, 96MHz, 7mm × 5mm × 1mm | [26 empty] | 500 | https://www.unikeyic.com/media/datasheet/eb/e0/dd47/eb/7e98b6f544abe8dc515352ebbbe3ddc1.pdf | https://www.unikeyic.com/products/voltage-control-scillators/sit3372ac-4e3-25nh96-000000/13573191.html
SIT3372AC-4E3-33NE122.880000 | SiTime | 5+: 17.0818 35+: 14.7545 100+: 13.3653 | SMD, 122.88MHz, 7mm × 5mm × 1mm | [26 empty] | 500 | https://www.unikeyic.com/media/datasheet/eb/e0/dd47/eb/7e98b6f544abe8dc515352ebbbe3ddc1.pdf | https://www.unikeyic.com/products/voltage-control-scillators/sit3372ac-4e3-33ne122-880000/4633595.html
SIT3372AC-4E3-33NE128.000000 | SiTime | 5: 17.0818 35: 14.7545 100: 13.3653 | 128MHz SMD 7mm × 5mm × 900μm | ±45ppm |  | MEMS | 97mA |  | 128 MHz | ±50ppm | - | 0.035" (0.90mm) |  |  |  |  | 1 (Unlimited) | Surface Mount |  | -20°C ~ 70°C | HCSL |  | 6-SMD, No Lead Exposed Pad | Strip | 11770065 | SiT3372, Elite Platform™ | 0.276" L x 0.197" W (7.00mm x 5.00mm) |  | 3.3V | 500 | https://www.unikeyic.com/media/datasheet/eb/e0/dd47/eb/7e98b6f544abe8dc515352ebbbe3ddc1.pdf | https://www.unikeyic.com/products/voltage-control-scillators/sit3372ac-4e3-33ne128-000000/13006803.html
SIT3372AC-4E3-33NE135.000000 | SiTime | 5+: 17.0818 35+: 14.7545 100+: 13.3653 | SMD, 7mm × 5mm × 900μm, 135MHz | [26 empty] | 500 | https://www.unikeyic.com/media/datasheet/eb/e0/dd47/eb/7e98b6f544abe8dc515352ebbbe3ddc1.pdf | https://www.unikeyic.com/products/voltage-control-scillators/sit3372ac-4e3-33ne135-000000/21213684.html
SIT3372AC-4E3-33NE140.000000 | SiTime | 5+: 17.0818 35+: 14.7545 100+: 13.3653 | 2.97V, 3.63V, 140MHz SMD 7mm × 5mm × 900μm | [26 empty] | 500 | https://www.unikeyic.com/media/datasheet/eb/e0/dd47/eb/7e98b6f544abe8dc515352ebbbe3ddc1.pdf | https://www.unikeyic.com/products/voltage-control-scillators/sit3372ac-4e3-33ne140-000000/15015038.html
SIT3372AC-4E3-33NE148.500000 | SiTime | 5: 17.0818 35: 14.7545 100: 13.3653 | 148.5MHz SMD, 7mm × 5mm × 1mm | ±45ppm |  | MEMS | 97mA |  | 148.5 MHz | ±50ppm | - | 0.035" (0.90mm) |  |  |  |  | 1 (Unlimited) | Surface Mount |  | -20°C ~ 70°C | HCSL |  | 6-SMD, No Lead Exposed Pad | Strip | 11835743 | SiT3372, Elite Platform™ | 0.276" L x 0.197" W (7.00mm x 5.00mm) |  | 3.3V | 500 | https://www.unikeyic.com/media/datasheet/eb/e0/dd47/eb/7e98b6f544abe8dc515352ebbbe3ddc1.pdf | https://www.unikeyic.com/products/voltage-control-scillators/sit3372ac-4e3-33ne148-500000/1727052.html
SIT3372AC-4E3-33NE155.520000 | SiTime | 5: 17.0818 35: 14.7545 100: 13.3653 | 155.52MHz SMD 7mm × 5mm × 1mm | ±45ppm |  | MEMS | 97mA |  | 155.52 MHz | ±50ppm | - | 0.035" (0.90mm) |  |  |  |  | 1 (Unlimited) | Surface Mount |  | -20°C ~ 70°C | HCSL |  | 6-SMD, No Lead Exposed Pad | Strip | 11771300 | SiT3372, Elite Platform™ | 0.276" L x 0.197" W (7.00mm x 5.00mm) |  | 3.3V | 500 | https://www.unikeyic.com/media/datasheet/eb/e0/dd47/eb/7e98b6f544abe8dc515352ebbbe3ddc1.pdf | https://www.unikeyic.com/products/voltage-control-scillators/sit3372ac-4e3-33ne155-520000/14247637.html
SIT3372AC-4E3-33NE25.000000 | SiTime | 5+: 17.0818 35+: 14.7545 100+: 13.3653 | SMD, 25MHz, 7mm × 5mm × 1mm | [26 empty] | 500 | https://www.unikeyic.com/media/datasheet/eb/e0/dd47/eb/7e98b6f544abe8dc515352ebbbe3ddc1.pdf | https://www.unikeyic.com/products/voltage-control-scillators/sit3372ac-4e3-33ne25-000000/3674391.html
SIT3372AC-4E3-33NE50.000000 | SiTime | 5: 17.0818 35: 14.7545 100: 13.3653 | 50MHz SMD 7mm × 5mm × 1mm | ±45ppm |  | MEMS | 97mA |  | 50 MHz | ±50ppm | - | 0.035" (0.90mm) |  |  |  |  | 1 (Unlimited) | Surface Mount |  | -20°C ~ 70°C | HCSL |  | 6-SMD, No Lead Exposed Pad | Strip | 11772540 | SiT3372, Elite Platform™ | 0.276" L x 0.197" W (7.00mm x 5.00mm) |  | 3.3V | 500 | https://www.unikeyic.com/media/datasheet/eb/e0/dd47/eb/7e98b6f544abe8dc515352ebbbe3ddc1.pdf | https://www.unikeyic.com/products/voltage-control-scillators/sit3372ac-4e3-33ne50-000000/5126594.html
SIT3372AC-4E3-33NE75.000000 | SiTime | 5: 17.0818 35: 14.7545 100: 13.3653 | 2.97V 3.63V 75MHz SMD mount 7mm*5mm*900μm | ±45ppm |  | MEMS | 97mA |  | 75 MHz | ±50ppm | - | 0.035" (0.90mm) |  |  |  |  | 1 (Unlimited) | Surface Mount |  | -20°C ~ 70°C | HCSL |  | 6-SMD, No Lead Exposed Pad | Strip |  | SiT3372, Elite Platform™ | 0.276" L x 0.197" W (7.00mm x 5.00mm) |  | 3.3V | 500 | https://www.unikeyic.com/media/datasheet/eb/e0/dd47/eb/7e98b6f544abe8dc515352ebbbe3ddc1.pdf | https://www.unikeyic.com/products/voltage-control-scillators/sit3372ac-4e3-33ne75-000000/15609260.html
SIT3372AC-4E3-33NE96.000000 | SiTime | 5+: 17.0818 35+: 14.7545 100+: 13.3653 | Oscillator, SMD, 96MHz, 2.97V-3.63V, 7mm × 5mm × 1mm | [26 empty] | 500 | https://www.unikeyic.com/media/datasheet/eb/e0/dd47/eb/7e98b6f544abe8dc515352ebbbe3ddc1.pdf | https://www.unikeyic.com/products/voltage-control-scillators/sit3372ac-4e3-33ne96-000000/13563439.html
SIT3372AC-4E3-33NH155.520000 | SiTime | 5: 17.0818 35: 14.7545 100: 13.3653 | 155.52MHz SMD 7mm × 5mm × 900μm | ±145ppm |  | MEMS | 97mA |  | 155.52 MHz | ±50ppm | - | 0.035" (0.90mm) |  |  |  |  | 1 (Unlimited) | Surface Mount |  | -20°C ~ 70°C | HCSL |  | 6-SMD, No Lead Exposed Pad | Strip | 11856644 | SiT3372, Elite Platform™ | 0.276" L x 0.197" W (7.00mm x 5.00mm) |  | 3.3V | 500 | https://www.unikeyic.com/media/datasheet/eb/e0/dd47/eb/7e98b6f544abe8dc515352ebbbe3ddc1.pdf | https://www.unikeyic.com/products/voltage-control-scillators/sit3372ac-4e3-33nh155-520000/25118742.html
SIT3372AC-4E3-33NH200.000000 | SiTime | 5: 17.0818 35: 14.7545 100: 13.3653 | 200MHz SMD 7mm × 5mm × 900μm | ±145ppm |  | MEMS | 97mA |  | 200 MHz | ±50ppm | - | 0.035" (0.90mm) |  |  |  |  | 1 (Unlimited) | Surface Mount |  | -20°C ~ 70°C | HCSL |  | 6-SMD, No Lead Exposed Pad | Strip | 11785405 | SiT3372, Elite Platform™ | 0.276" L x 0.197" W (7.00mm x 5.00mm) |  | 3.3V | 500 | https://www.unikeyic.com/media/datasheet/eb/e0/dd47/eb/7e98b6f544abe8dc515352ebbbe3ddc1.pdf | https://www.unikeyic.com/products/voltage-control-scillators/sit3372ac-4e3-33nh200-000000/4455260.html
SIT3372AC-4E3-33NH51.200000 | SiTime | 5+: 17.0818 35+: 14.7545 100+: 13.3653 | 2.97V 3.63V 51.2MHz SMD, 7mm × 5mm × 1mm | [26 empty] | 500 | https://www.unikeyic.com/media/datasheet/eb/e0/dd47/eb/7e98b6f544abe8dc515352ebbbe3ddc1.pdf | https://www.unikeyic.com/products/voltage-control-scillators/sit3372ac-4e3-33nh51-200000/13651190.html
SIT3372AC-4E3-33NH61.440000 | SiTime | 5: 17.0818 35: 14.7545 100: 13.3653 | 2.97V 3.63V 61.44MHz SMD mount 7mm*5mm*900μm | ±145ppm |  | MEMS | 97mA |  | 61.44 MHz | ±50ppm | - | 0.035" (0.90mm) |  |  |  |  | 1 (Unlimited) | Surface Mount |  | -20°C ~ 70°C | HCSL |  | 6-SMD, No Lead Exposed Pad | Strip | 11793841 | SiT3372, Elite Platform™ | 0.276" L x 0.197" W (7.00mm x 5.00mm) |  | 3.3V | 500 | https://www.unikeyic.com/media/datasheet/eb/e0/dd47/eb/7e98b6f544abe8dc515352ebbbe3ddc1.pdf | https://www.unikeyic.com/products/voltage-control-scillators/sit3372ac-4e3-33nh61-440000/5832330.html
SIT3372AC-4E3-33NH74.250000 | SiTime | 5+: 17.0818 35+: 14.7545 100+: 13.3653 | Oscillator, 2.97V-3.63V, 74.25MHz, SMD, 7mm × 5mm × 900μm | [26 empty] | 500 | https://www.unikeyic.com/media/datasheet/eb/e0/dd47/eb/7e98b6f544abe8dc515352ebbbe3ddc1.pdf | https://www.unikeyic.com/products/voltage-control-scillators/sit3372ac-4e3-33nh74-250000/32371196.html
SIT3372AC-4E3-33NH90.000000 | SiTime | 5+: 17.0818 35+: 14.7545 100+: 13.3653 | SMD, 90MHz, 7mm × 5mm × 1mm | [26 empty] | 500 | https://www.unikeyic.com/media/datasheet/eb/e0/dd47/eb/7e98b6f544abe8dc515352ebbbe3ddc1.pdf | https://www.unikeyic.com/products/voltage-control-scillators/sit3372ac-4e3-33nh90-000000/13913744.html
SIT3372AC-4E3-33NH96.000000 | SiTime | 5: 17.0818 35: 14.7545 100: 13.3653 | 96MHz Crystal Oscillator, SMD, 7mm × 5mm × 1mm | ±145ppm |  | MEMS | 97mA |  | 96 MHz | ±50ppm | - | 0.035" (0.90mm) |  |  |  |  | 1 (Unlimited) | Surface Mount |  | -20°C ~ 70°C | HCSL |  | 6-SMD, No Lead Exposed Pad | Strip | 11763024 | SiT3372, Elite Platform™ | 0.276" L x 0.197" W (7.00mm x 5.00mm) |  | 3.3V | 500 | https://www.unikeyic.com/media/datasheet/eb/e0/dd47/eb/7e98b6f544abe8dc515352ebbbe3ddc1.pdf | https://www.unikeyic.com/products/voltage-control-scillators/sit3372ac-4e3-33nh96-000000/3716791.html
SIT3372AI-1E2-25NB10.240000T | SiTime | 5: 17.0818 35: 14.7545 100: 13.3653 | 2.25V 2.75V 10.24MHz QFN SMD |  |  |  |  | SIT3372AI-1E2-25NB10.240000T SiTime | 10.24MHz |  |  |  |  | - | 2.75V | 2.25V |  |  | -40℃~85℃ |  |  | QFN | [7 empty] | 500 | https://www.unikeyic.com/media/datasheet/eb/e0/dd47/eb/7e98b6f544abe8dc515352ebbbe3ddc1.pdf | https://www.unikeyic.com/products/voltage-control-scillators/sit3372ai-1e2-25nb10-240000t/16411094.html
SIT3372AI-1E2-25NB125.000000Y | SiTime | 5+: 17.0818 35+: 14.7545 100+: 13.3653 | SMD, 7mm × 5mm × 1mm, 125MHz | [26 empty] | 500 | https://www.unikeyic.com/media/datasheet/eb/e0/dd47/eb/7e98b6f544abe8dc515352ebbbe3ddc1.pdf | https://www.unikeyic.com/products/voltage-control-scillators/sit3372ai-1e2-25nb125-000000y/15198219.html
SIT3372AI-1E2-25NB128.000000 | SiTime | 5: 17.0818 35: 14.7545 100: 13.3653 | 128MHz SMD 7mm × 5mm × 1mm | ±20ppm |  | MEMS | 92mA |  | 128 MHz | ±25ppm | - | 0.039" (1.00mm) |  |  |  |  | 1 (Unlimited) | Surface Mount |  | -40°C ~ 85°C | LVPECL |  | 6-SMD, No Lead Exposed Pad | Strip | 11795857 | SiT3372, Elite Platform™ | 0.276" L x 0.197" W (7.00mm x 5.00mm) |  | 2.5V | 500 | https://www.unikeyic.com/media/datasheet/eb/e0/dd47/eb/7e98b6f544abe8dc515352ebbbe3ddc1.pdf | https://www.unikeyic.com/products/voltage-control-scillators/sit3372ai-1e2-25nb128-000000/4962904.html
SIT3372AI-1E2-25NB140.000000Y | SiTime | 5+: 17.0818 35+: 14.7545 100+: 13.3653 | SMD-7050-6P 140MHz SMD 7mm × 5mm × 1mm | [26 empty] | 500 | https://www.unikeyic.com/media/datasheet/eb/e0/dd47/eb/7e98b6f544abe8dc515352ebbbe3ddc1.pdf | https://www.unikeyic.com/products/voltage-control-scillators/sit3372ai-1e2-25nb140-000000y/15818409.html
SIT3372AI-1E2-25NB148.500000Y | SiTime | 5+: 17.0818 35+: 14.7545 100+: 13.3653 | Voltage Regulator, 2.25V, 2.75V, 148.5MHz, QFN, SMD | [26 empty] | 500 | https://www.unikeyic.com/media/datasheet/eb/e0/dd47/eb/7e98b6f544abe8dc515352ebbbe3ddc1.pdf | https://www.unikeyic.com/products/voltage-control-scillators/sit3372ai-1e2-25nb148-500000y/4569664.html
SIT3372AI-1E2-25NB155.520000 | SiTime | 5+: 17.0818 35+: 14.7545 100+: 13.3653 | SMD Oscillator, 155.52MHz, 7mm × 5mm × 1mm | [26 empty] | 500 | https://www.unikeyic.com/media/datasheet/eb/e0/dd47/eb/7e98b6f544abe8dc515352ebbbe3ddc1.pdf | https://www.unikeyic.com/products/voltage-control-scillators/sit3372ai-1e2-25nb155-520000/32219956.html
SIT3372AI-1E2-25NB25.000000T | SiTime | 5+: 17.0818 35+: 14.7545 100+: 13.3653 | SMD, 25MHz, 7mm × 5mm × 1mm | [26 empty] | 500 | https://www.unikeyic.com/media/datasheet/eb/e0/dd47/eb/7e98b6f544abe8dc515352ebbbe3ddc1.pdf | https://www.unikeyic.com/products/voltage-control-scillators/sit3372ai-1e2-25nb25-000000t/13718702.html
SIT3372AI-1E2-25NB30.720000T | SiTime | 5: 17.0818 35: 14.7545 100: 13.3653 | 2.25V 2.75V 30.72MHz QFN SMD |  |  |  |  | SIT3372AI-1E2-25NB30.720000T SiTime | 30.72MHz |  |  |  |  | - | 2.75V | 2.25V |  |  | -40℃~85℃ |  |  | QFN | [7 empty] | 500 | https://www.unikeyic.com/media/datasheet/eb/e0/dd47/eb/7e98b6f544abe8dc515352ebbbe3ddc1.pdf | https://www.unikeyic.com/products/voltage-control-scillators/sit3372ai-1e2-25nb30-720000t/1674486.html
SIT3372AI-1E2-25NB50.000000T | SiTime | 5: 17.0818 35: 14.7545 100: 13.3653 | 2.25V 2.75V 50MHz QFN SMD mount |  |  |  |  | SIT3372AI-1E2-25NB50.000000T SiTime | 50MHz |  |  |  |  | - | 2.75V | 2.25V |  |  | -40℃~85℃ |  |  | QFN | [7 empty] | 500 | https://www.unikeyic.com/media/datasheet/eb/e0/dd47/eb/7e98b6f544abe8dc515352ebbbe3ddc1.pdf | https://www.unikeyic.com/products/voltage-control-scillators/sit3372ai-1e2-25nb50-000000t/13205550.html
SIT3372AI-1E2-25NB51.200000 | SiTime | 5: 17.0818 35: 14.7545 100: 13.3653 | 51.2MHz SMD 7mm × 5mm × 1mm | ±20ppm |  | MEMS | 92mA |  | 51.2 MHz | ±25ppm | - | 0.039" (1.00mm) |  |  |  |  | 1 (Unlimited) | Surface Mount |  | -40°C ~ 85°C | LVPECL |  | 6-SMD, No Lead Exposed Pad | Strip | 11776771 | SiT3372, Elite Platform™ | 0.276" L x 0.197" W (7.00mm x 5.00mm) |  | 2.5V | 500 | https://www.unikeyic.com/media/datasheet/eb/e0/dd47/eb/7e98b6f544abe8dc515352ebbbe3ddc1.pdf | https://www.unikeyic.com/products/voltage-control-scillators/sit3372ai-1e2-25nb51-200000/3708567.html
SIT3372AI-1E2-25NB51.200000Y | SiTime | 5+: 17.0818 35+: 14.7545 100+: 13.3653 | Voltage Regulator, 2.25V, 2.75V, 51.2MHz, QFN, SMD | [26 empty] | 500 | https://www.unikeyic.com/media/datasheet/eb/e0/dd47/eb/7e98b6f544abe8dc515352ebbbe3ddc1.pdf | https://www.unikeyic.com/products/voltage-control-scillators/sit3372ai-1e2-25nb51-200000y/4027153.html
SIT3372AI-1E2-25NB61.440000T | SiTime | 5: 17.0818 35: 14.7545 100: 13.3653 | 2.25V 2.75V 61.44MHz QFN SMD mount |  |  |  |  | SIT3372AI-1E2-25NB61.440000T SiTime | 61.44MHz |  |  |  |  | - | 2.75V | 2.25V |  |  | -40℃~85℃ |  |  | QFN | [7 empty] | 500 | https://www.unikeyic.com/media/datasheet/eb/e0/dd47/eb/7e98b6f544abe8dc515352ebbbe3ddc1.pdf | https://www.unikeyic.com/products/voltage-control-scillators/sit3372ai-1e2-25nb61-440000t/1899333.html
SIT3372AI-1E2-25NB61.440000Y | SiTime | 5+: 17.0818 35+: 14.7545 100+: 13.3653 | Voltage Translator, 2.25V-2.75V, 61.44MHz, QFN, SMD | [26 empty] | 500 | https://www.unikeyic.com/media/datasheet/eb/e0/dd47/eb/7e98b6f544abe8dc515352ebbbe3ddc1.pdf | https://www.unikeyic.com/products/voltage-control-scillators/sit3372ai-1e2-25nb61-440000y/3851769.html
SIT3372AI-1E2-25NB80.000000T | SiTime | 5: 17.0818 35: 14.7545 100: 13.3653 | 80MHz SMD-7050-6P SMD mount 7mm*5mm*1mm |  |  |  |  | SIT3372AI-1E2-25NB80.000000T SiTime | 80MHz |  |  |  | 7mm*5mm*1mm | - | - | - |  |  | -40℃~85℃ |  |  | SMD-7050-6P | [7 empty] | 500 | https://www.unikeyic.com/media/datasheet/eb/e0/dd47/eb/7e98b6f544abe8dc515352ebbbe3ddc1.pdf | https://www.unikeyic.com/products/voltage-control-scillators/sit3372ai-1e2-25nb80-000000t/3858899.html
SIT3372AI-1E2-25NB90.000000Y | SiTime | 5+: 17.0818 35+: 14.7545 100+: 13.3653 | Voltage Regulator, SMD, QFN, 2.25V 2.75V 90MHz | [26 empty] | 500 | https://www.unikeyic.com/media/datasheet/eb/e0/dd47/eb/7e98b6f544abe8dc515352ebbbe3ddc1.pdf | https://www.unikeyic.com/products/voltage-control-scillators/sit3372ai-1e2-25nb90-000000y/14920449.html
SIT3372AI-1E2-25NE10.240000 | SiTime | 5: 17.0818 35: 14.7545 100: 13.3653 | 10.24MHz SMD, 7mm × 5mm × 1mm | ±70ppm |  | MEMS | 92mA |  | 10.24 MHz | ±25ppm | - | 0.039" (1.00mm) |  |  |  |  | 1 (Unlimited) | Surface Mount |  | -40°C ~ 85°C | LVPECL |  | 6-SMD, No Lead Exposed Pad | Strip | 11786264 | SiT3372, Elite Platform™ | 0.276" L x 0.197" W (7.00mm x 5.00mm) |  | 2.5V | 500 | https://www.unikeyic.com/media/datasheet/eb/e0/dd47/eb/7e98b6f544abe8dc515352ebbbe3ddc1.pdf | https://www.unikeyic.com/products/voltage-control-scillators/sit3372ai-1e2-25ne10-240000/15741909.html
SIT3372AI-1E2-25NE100.000000Y | SiTime | 5: 17.0818 35: 14.7545 100: 13.3653 | 2.25V 2.75V 100MHz QFN SMD |  |  |  |  | SIT3372AI-1E2-25NE100.000000Y SiTime | 100MHz |  |  |  |  | - | 2.75V | 2.25V |  |  | -40℃~85℃ |  |  | QFN | [7 empty] | 500 | https://www.unikeyic.com/media/datasheet/eb/e0/dd47/eb/7e98b6f544abe8dc515352ebbbe3ddc1.pdf | https://www.unikeyic.com/products/voltage-control-scillators/sit3372ai-1e2-25ne100-000000y/15353372.html
SIT3372AI-1E2-25NE125.000000T | SiTime | 5+: 17.0818 35+: 14.7545 100+: 13.3653 | Voltage Translator, 2.25V-2.75V, 125MHz, QFN, SMD | [26 empty] | 500 | https://www.unikeyic.com/media/datasheet/eb/e0/dd47/eb/7e98b6f544abe8dc515352ebbbe3ddc1.pdf | https://www.unikeyic.com/products/voltage-control-scillators/sit3372ai-1e2-25ne125-000000t/13690083.html
SIT3372AI-1E2-25NE135.000000T | SiTime | 5: 17.0818 35: 14.7545 100: 13.3653 | 2.25V 2.75V 135MHz QFN SMD |  |  |  |  | SIT3372AI-1E2-25NE135.000000T SiTime | 135MHz |  |  |  |  | - | 2.75V | 2.25V |  |  | -40℃~85℃ |  |  | QFN | [7 empty] | 500 | https://www.unikeyic.com/media/datasheet/eb/e0/dd47/eb/7e98b6f544abe8dc515352ebbbe3ddc1.pdf | https://www.unikeyic.com/products/voltage-control-scillators/sit3372ai-1e2-25ne135-000000t/15088571.html
SIT3372AI-1E2-25NE135.000000Y | SiTime | 5: 17.0818 35: 14.7545 100: 13.3653 | 2.25V 2.75V 135MHz QFN SMD |  |  |  |  | SIT3372AI-1E2-25NE135.000000Y SiTime | 135MHz |  |  |  |  | - | 2.75V | 2.25V |  |  | -40℃~85℃ |  |  | QFN | [7 empty] | 500 | https://www.unikeyic.com/media/datasheet/eb/e0/dd47/eb/7e98b6f544abe8dc515352ebbbe3ddc1.pdf | https://www.unikeyic.com/products/voltage-control-scillators/sit3372ai-1e2-25ne135-000000y/3712354.html
SIT3372AI-1E2-25NE140.000000 | SiTime | 5+: 17.0818 35+: 14.7545 100+: 13.3653 | SMD, 7mm × 5mm × 1mm, 140MHz | [26 empty] | 500 | https://www.unikeyic.com/media/datasheet/eb/e0/dd47/eb/7e98b6f544abe8dc515352ebbbe3ddc1.pdf | https://www.unikeyic.com/products/voltage-control-scillators/sit3372ai-1e2-25ne140-000000/15810652.html
SIT3372AI-1E2-25NE148.350000T | SiTime | 5+: 17.0818 35+: 14.7545 100+: 13.3653 | SMD, 7mm × 5mm × 1mm, 148.35MHz | [26 empty] | 500 | https://www.unikeyic.com/media/datasheet/eb/e0/dd47/eb/7e98b6f544abe8dc515352ebbbe3ddc1.pdf | https://www.unikeyic.com/products/voltage-control-scillators/sit3372ai-1e2-25ne148-350000t/4300142.html
SIT3372AI-1E2-25NE148.500000T | SiTime | 5: 17.0818 35: 14.7545 100: 13.3653 | 2.25V 2.75V 148.5MHz QFN SMD mount |  |  |  |  | SIT3372AI-1E2-25NE148.500000T SiTime | 148.5MHz |  |  |  |  | - | 2.75V | 2.25V |  |  | -40℃~85℃ |  |  | QFN | [7 empty] | 500 | https://www.unikeyic.com/media/datasheet/eb/e0/dd47/eb/7e98b6f544abe8dc515352ebbbe3ddc1.pdf | https://www.unikeyic.com/products/voltage-control-scillators/sit3372ai-1e2-25ne148-500000t/13747108.html
SIT3372AI-1E2-25NE155.520000 | SiTime | 5+: 17.0818 35+: 14.7545 100+: 13.3653 | SMD Oscillator, 155.52MHz, 7mm × 5mm × 1mm | [26 empty] | 500 | https://www.unikeyic.com/media/datasheet/eb/e0/dd47/eb/7e98b6f544abe8dc515352ebbbe3ddc1.pdf | https://www.unikeyic.com/products/voltage-control-scillators/sit3372ai-1e2-25ne155-520000/14053287.html
SIT3372AI-1E2-25NE156.250000T | SiTime | 5+: 17.0818 35+: 14.7545 100+: 13.3653 | Voltage Regulator, 2.25V, 2.75V, 156.25MHz, QFN, SMD | [26 empty] | 500 | https://www.unikeyic.com/media/datasheet/eb/e0/dd47/eb/7e98b6f544abe8dc515352ebbbe3ddc1.pdf | https://www.unikeyic.com/products/voltage-control-scillators/sit3372ai-1e2-25ne156-250000t/3895967.html
SIT3372AI-1E2-25NE200.000000 | SiTime | 5: 17.0818 35: 14.7545 100: 13.3653 | 2.25V 2.75V 200MHz | ±70ppm |  | MEMS | 92mA |  | 200 MHz | ±25ppm | - | 0.039" (1.00mm) |  |  |  |  | 1 (Unlimited) | Surface Mount |  | -40°C ~ 85°C | LVPECL |  | 6-SMD, No Lead Exposed Pad | Strip | 11786291 | SiT3372, Elite Platform™ | 0.276" L x 0.197" W (7.00mm x 5.00mm) |  | 2.5V | 500 | https://www.unikeyic.com/media/datasheet/eb/e0/dd47/eb/7e98b6f544abe8dc515352ebbbe3ddc1.pdf | https://www.unikeyic.com/products/voltage-control-scillators/sit3372ai-1e2-25ne200-000000/15964295.html
SIT3372AI-1E2-25NE200.000000T | SiTime | 5+: 17.0818 35+: 14.7545 100+: 13.3653 | Voltage Regulator, QFN, SMD, 2.25V, 2.75V, 200MHz | [26 empty] | 500 | https://www.unikeyic.com/media/datasheet/eb/e0/dd47/eb/7e98b6f544abe8dc515352ebbbe3ddc1.pdf | https://www.unikeyic.com/products/voltage-control-scillators/sit3372ai-1e2-25ne200-000000t/14989482.html
SIT3372AI-1E2-25NE200.000000Y | SiTime | 5+: 17.0818 35+: 14.7545 100+: 13.3653 | Voltage Regulator, QFN, SMD, 2.25V, 2.75V, 200MHz | [26 empty] | 500 | https://www.unikeyic.com/media/datasheet/eb/e0/dd47/eb/7e98b6f544abe8dc515352ebbbe3ddc1.pdf | https://www.unikeyic.com/products/voltage-control-scillators/sit3372ai-1e2-25ne200-000000y/1809060.html
SIT3372AI-1E2-25NE50.000000Y | SiTime | 5: 17.0818 35: 14.7545 100: 13.3653 | 50MHz SMD-7050-6P SMD mount 7mm*5mm*1mm |  |  |  |  | SIT3372AI-1E2-25NE50.000000Y SiTime | 50MHz |  |  |  | 7mm*5mm*1mm | - | - | - |  |  | -40℃~85℃ |  |  | SMD-7050-6P | [7 empty] | 500 | https://www.unikeyic.com/media/datasheet/eb/e0/dd47/eb/7e98b6f544abe8dc515352ebbbe3ddc1.pdf | https://www.unikeyic.com/products/voltage-control-scillators/sit3372ai-1e2-25ne50-000000y/13155917.html
SIT3372AI-1E2-25NE75.000000T | SiTime | 5: 17.0818 35: 14.7545 100: 13.3653 | 2.25V 2.75V 75MHz QFN SMD mount |  |  |  |  | SIT3372AI-1E2-25NE75.000000T SiTime | 75MHz |  |  |  |  | - | 2.75V | 2.25V |  |  | -40℃~85℃ |  |  | QFN | [7 empty] | 500 | https://www.unikeyic.com/media/datasheet/eb/e0/dd47/eb/7e98b6f544abe8dc515352ebbbe3ddc1.pdf | https://www.unikeyic.com/products/voltage-control-scillators/sit3372ai-1e2-25ne75-000000t/2915160.html
SIT3372AI-1E2-25NE90.000000T | SiTime | 5: 17.0818 35: 14.7545 100: 13.3653 | 2.25V 2.75V 90MHz QFN SMD mount |  |  |  |  | SIT3372AI-1E2-25NE90.000000T SiTime | 90MHz |  |  |  |  | - | 2.75V | 2.25V |  |  | -40℃~85℃ |  |  | QFN | [7 empty] | 500 | https://www.unikeyic.com/media/datasheet/eb/e0/dd47/eb/7e98b6f544abe8dc515352ebbbe3ddc1.pdf | https://www.unikeyic.com/products/voltage-control-scillators/sit3372ai-1e2-25ne90-000000t/2879924.html
SIT3372AI-1E2-25NE90.000000Y | SiTime | 5: 17.0818 35: 14.7545 100: 13.3653 | 2.25V 2.75V 90MHz QFN SMD mount |  |  |  |  | SIT3372AI-1E2-25NE90.000000Y SiTime | 90MHz |  |  |  |  | - | 2.75V | 2.25V |  |  | -40℃~85℃ |  |  | QFN | [7 empty] | 500 | https://www.unikeyic.com/media/datasheet/eb/e0/dd47/eb/7e98b6f544abe8dc515352ebbbe3ddc1.pdf | https://www.unikeyic.com/products/voltage-control-scillators/sit3372ai-1e2-25ne90-000000y/2233043.html
SIT3372AI-1E2-25NE96.000000T | SiTime | 5: 17.0818 35: 14.7545 100: 13.3653 | 96MHz SMD Crystal, 7mm × 5mm × 1mm |  |  |  |  | SIT3372AI-1E2-25NE96.000000T SiTime | 96MHz |  |  |  | 7mm*5mm*1mm | - | - | - |  |  | -40℃~85℃ | [10 empty] | 500 | https://www.unikeyic.com/media/datasheet/eb/e0/dd47/eb/7e98b6f544abe8dc515352ebbbe3ddc1.pdf | https://www.unikeyic.com/products/voltage-control-scillators/sit3372ai-1e2-25ne96-000000t/15915225.html
SIT3372AI-1E2-25NH125.000000T | SiTime | 5+: 17.0818 35+: 14.7545 100+: 13.3653 | Voltage Translator, 2.25V-2.75V, 125MHz, QFN, SMD | [26 empty] | 500 | https://www.unikeyic.com/media/datasheet/eb/e0/dd47/eb/7e98b6f544abe8dc515352ebbbe3ddc1.pdf | https://www.unikeyic.com/products/voltage-control-scillators/sit3372ai-1e2-25nh125-000000t/13997481.html
SIT3372AI-1E2-25NH125.000000Y | SiTime | 5: 17.0818 35: 14.7545 100: 13.3653 | 125MHz SMD-7050-6P SMD 7mm × 5mm × 1mm |  |  |  |  | SIT3372AI-1E2-25NH125.000000Y SiTime | 125MHz |  |  |  | 7mm*5mm*1mm | - | - | - |  |  | -40℃~85℃ |  |  | SMD-7050-6P | [7 empty] | 500 | https://www.unikeyic.com/media/datasheet/eb/e0/dd47/eb/7e98b6f544abe8dc515352ebbbe3ddc1.pdf | https://www.unikeyic.com/products/voltage-control-scillators/sit3372ai-1e2-25nh125-000000y/12954707.html
SIT3372AI-1E2-25NH128.000000Y | SiTime | 5+: 17.0818 35+: 14.7545 100+: 13.3653 | SMD-7050-6P 128MHz SMD 7mm × 5mm × 1mm | [26 empty] | 500 | https://www.unikeyic.com/media/datasheet/eb/e0/dd47/eb/7e98b6f544abe8dc515352ebbbe3ddc1.pdf | https://www.unikeyic.com/products/voltage-control-scillators/sit3372ai-1e2-25nh128-000000y/3659679.html
SIT3372AI-1E2-25NH135.000000 | SiTime | 5+: 17.0818 35+: 14.7545 100+: 13.3653 | TCXO, SMD, 7mm × 5mm × 1mm | [26 empty] | 500 | https://www.unikeyic.com/media/datasheet/eb/e0/dd47/eb/7e98b6f544abe8dc515352ebbbe3ddc1.pdf | https://www.unikeyic.com/products/voltage-control-scillators/sit3372ai-1e2-25nh135-000000/4341952.html
SIT3372AI-1E2-25NH140.000000 | SiTime | 5: 17.0818 35: 14.7545 100: 13.3653 | 140MHz SMD 7mm × 5mm × 1mm | ±170ppm |  | MEMS | 92mA |  | 140 MHz | ±25ppm | - | 0.039" (1.00mm) |  |  |  |  | 1 (Unlimited) | Surface Mount |  | -40°C ~ 85°C | LVPECL |  | 6-SMD, No Lead Exposed Pad | Strip |  | SiT3372, Elite Platform™ | 0.276" L x 0.197" W (7.00mm x 5.00mm) |  | 2.5V | 500 | https://www.unikeyic.com/media/datasheet/eb/e0/dd47/eb/7e98b6f544abe8dc515352ebbbe3ddc1.pdf | https://www.unikeyic.com/products/voltage-control-scillators/sit3372ai-1e2-25nh140-000000/2470693.html
SIT3372AI-1E2-25NH140.000000Y | SiTime | 5+: 17.0818 35+: 14.7545 100+: 13.3653 | Zener Diode, 2.25V-2.75V, 140MHz, QFN, SMD | [26 empty] | 500 | https://www.unikeyic.com/media/datasheet/eb/e0/dd47/eb/7e98b6f544abe8dc515352ebbbe3ddc1.pdf | https://www.unikeyic.com/products/voltage-control-scillators/sit3372ai-1e2-25nh140-000000y/4967925.html
SIT3372AI-1E2-25NH148.500000Y | SiTime | 5+: 17.0818 35+: 14.7545 100+: 13.3653 | Voltage Regulator, 2.25V, 2.75V, 148.5MHz, QFN, SMD | [26 empty] | 500 | https://www.unikeyic.com/media/datasheet/eb/e0/dd47/eb/7e98b6f544abe8dc515352ebbbe3ddc1.pdf | https://www.unikeyic.com/products/voltage-control-scillators/sit3372ai-1e2-25nh148-500000y/5201251.html
SIT3372AI-1E2-25NH155.520000T | SiTime | 5: 17.0818 35: 14.7545 100: 13.3653 | 2.25V 2.75V 155.52MHz QFN SMD |  |  |  |  | SIT3372AI-1E2-25NH155.520000T SiTime | 155.52MHz |  |  |  |  | - | 2.75V | 2.25V |  |  | -40℃~85℃ |  |  | QFN | [7 empty] | 500 | https://www.unikeyic.com/media/datasheet/eb/e0/dd47/eb/7e98b6f544abe8dc515352ebbbe3ddc1.pdf | https://www.unikeyic.com/products/voltage-control-scillators/sit3372ai-1e2-25nh155-520000t/3160492.html
SIT3372AI-1E2-25NH156.250000T | SiTime | 5: 17.0818 35: 14.7545 100: 13.3653 | 2.25V 2.75V 156.25MHz QFN SMD mount |  |  |  |  | SIT3372AI-1E2-25NH156.250000T SiTime | 156.25MHz |  |  |  |  | - | 2.75V | 2.25V |  |  | -40℃~85℃ |  |  | QFN | [7 empty] | 500 | https://www.unikeyic.com/media/datasheet/eb/e0/dd47/eb/7e98b6f544abe8dc515352ebbbe3ddc1.pdf | https://www.unikeyic.com/products/voltage-control-scillators/sit3372ai-1e2-25nh156-250000t/3899465.html
SIT3372AI-1E2-25NH200.000000 | SiTime | 5: 17.0818 35: 14.7545 100: 13.3653 | 200MHz SMD 7mm × 5mm × 1mm | ±170ppm |  | MEMS | 92mA |  | 200 MHz | ±25ppm | - | 0.039" (1.00mm) |  |  |  |  | 1 (Unlimited) | Surface Mount |  | -40°C ~ 85°C | LVPECL |  | 6-SMD, No Lead Exposed Pad | Strip | 11778388 | SiT3372, Elite Platform™ | 0.276" L x 0.197" W (7.00mm x 5.00mm) |  | 2.5V | 500 | https://www.unikeyic.com/media/datasheet/eb/e0/dd47/eb/7e98b6f544abe8dc515352ebbbe3ddc1.pdf | https://www.unikeyic.com/products/voltage-control-scillators/sit3372ai-1e2-25nh200-000000/16198676.html
SIT3372AI-1E2-25NH200.000000T | SiTime | 5+: 17.0818 35+: 14.7545 100+: 13.3653 | Voltage Regulator, QFN, SMD, 2.25V, 2.75V, 200MHz | [26 empty] | 500 | https://www.unikeyic.com/media/datasheet/eb/e0/dd47/eb/7e98b6f544abe8dc515352ebbbe3ddc1.pdf | https://www.unikeyic.com/products/voltage-control-scillators/sit3372ai-1e2-25nh200-000000t/15604362.html
SIT3372AI-1E2-25NH200.000000Y | SiTime | 5: 17.0818 35: 14.7545 100: 13.3653 | 2.25V 2.75V 200MHz QFN SMD mount |  |  |  |  | SIT3372AI-1E2-25NH200.000000Y SiTime | 200MHz |  |  |  |  | - | 2.75V | 2.25V |  |  | -40℃~85℃ |  |  | QFN | [7 empty] | 500 | https://www.unikeyic.com/media/datasheet/eb/e0/dd47/eb/7e98b6f544abe8dc515352ebbbe3ddc1.pdf | https://www.unikeyic.com/products/voltage-control-scillators/sit3372ai-1e2-25nh200-000000y/16039982.html
SIT3372AI-1E2-25NH51.200000Y | SiTime | 5: 17.0818 35: 14.7545 100: 13.3653 | 51.2MHz SMD-7050-6P SMD mount 7mm*5mm*1mm |  |  |  |  | SIT3372AI-1E2-25NH51.200000Y SiTime | 51.2MHz |  |  |  | 7mm*5mm*1mm | - | - | - |  |  | -40℃~85℃ |  |  | SMD-7050-6P | [7 empty] | 500 | https://www.unikeyic.com/media/datasheet/eb/e0/dd47/eb/7e98b6f544abe8dc515352ebbbe3ddc1.pdf | https://www.unikeyic.com/products/voltage-control-scillators/sit3372ai-1e2-25nh51-200000y/3377031.html
SIT3372AI-1E2-25NH61.440000 | SiTime | 5+: 17.0818 35+: 14.7545 100+: 13.3653 | SMD, 7mm × 5mm × 1mm, 61.44MHz | [26 empty] | 500 | https://www.unikeyic.com/media/datasheet/eb/e0/dd47/eb/7e98b6f544abe8dc515352ebbbe3ddc1.pdf | https://www.unikeyic.com/products/voltage-control-scillators/sit3372ai-1e2-25nh61-440000/3777055.html
SIT3372AI-1E2-25NH74.250000T | SiTime | 5: 17.0818 35: 14.7545 100: 13.3653 | 2.25V 2.75V 74.25MHz QFN SMD |  |  |  |  | SIT3372AI-1E2-25NH74.250000T SiTime | 74.25MHz |  |  |  |  | - | 2.75V | 2.25V |  |  | -40℃~85℃ |  |  | QFN | [7 empty] | 500 | https://www.unikeyic.com/media/datasheet/eb/e0/dd47/eb/7e98b6f544abe8dc515352ebbbe3ddc1.pdf | https://www.unikeyic.com/products/voltage-control-scillators/sit3372ai-1e2-25nh74-250000t/13200724.html
SIT3372AI-1E2-25NH74.250000Y | SiTime | 5: 17.0818 35: 14.7545 100: 13.3653 | 2.25V 2.75V 74.25MHz QFN SMD mount |  |  |  |  | SIT3372AI-1E2-25NH74.250000Y SiTime | 74.25MHz |  |  |  |  | - | 2.75V | 2.25V |  |  | -40℃~85℃ |  |  | QFN | [7 empty] | 500 | https://www.unikeyic.com/media/datasheet/eb/e0/dd47/eb/7e98b6f544abe8dc515352ebbbe3ddc1.pdf | https://www.unikeyic.com/products/voltage-control-scillators/sit3372ai-1e2-25nh74-250000y/5195596.html
SIT3372AI-1E2-25NH80.000000 | SiTime | 5: 17.0818 35: 14.7545 100: 13.3653 | 80MHz SMD 7mm × 5mm × 1mm | ±170ppm |  | MEMS | 92mA |  | 80 MHz | ±25ppm | - | 0.039" (1.00mm) |  |  |  |  | 1 (Unlimited) | Surface Mount |  | -40°C ~ 85°C | LVPECL |  | 6-SMD, No Lead Exposed Pad | Strip | 11781078 | SiT3372, Elite Platform™ | 0.276" L x 0.197" W (7.00mm x 5.00mm) |  | 2.5V | 500 | https://www.unikeyic.com/media/datasheet/eb/e0/dd47/eb/7e98b6f544abe8dc515352ebbbe3ddc1.pdf | https://www.unikeyic.com/products/voltage-control-scillators/sit3372ai-1e2-25nh80-000000/16121249.html
SIT3372AI-1E2-25NH90.000000 | SiTime | 5: 17.0818 35: 14.7545 100: 13.3653 | 90MHz SMD 7mm × 5mm × 1mm | ±170ppm |  | MEMS | 92mA |  | 90 MHz | ±25ppm | - | 0.039" (1.00mm) |  |  |  |  | 1 (Unlimited) | Surface Mount |  | -40°C ~ 85°C | LVPECL |  | 6-SMD, No Lead Exposed Pad | Strip |  | SiT3372, Elite Platform™ | 0.276" L x 0.197" W (7.00mm x 5.00mm) |  | 2.5V | 500 | https://www.unikeyic.com/media/datasheet/eb/e0/dd47/eb/7e98b6f544abe8dc515352ebbbe3ddc1.pdf | https://www.unikeyic.com/products/voltage-control-scillators/sit3372ai-1e2-25nh90-000000/2239903.html
SIT3372AI-1E2-33EC156.250000X | SiTime | 1+: 13.417 10+: 13.417 25+: 13.1775 | Oscillator 156.25MHz 2.97V-3.63V SMD, 7mm × 5mm × 900μm | [26 empty] | 428 | https://www.unikeyic.com/media/datasheet/53/b0/a62c/53/d6137fd4e57f85276806ab2c1642be94.pdf | https://www.unikeyic.com/products/voltage-control-scillators/sit3372ai-1e2-33ec156-250000x/3848997.html
SIT3372AI-1E2-33NB10.240000T | SiTime | 5+: 17.0818 35+: 14.7545 100+: 13.3653 | Voltage Regulator, SMD, QFN, 2.97V-3.63V, 10.24MHz | [26 empty] | 500 | https://www.unikeyic.com/media/datasheet/eb/e0/dd47/eb/7e98b6f544abe8dc515352ebbbe3ddc1.pdf | https://www.unikeyic.com/products/voltage-control-scillators/sit3372ai-1e2-33nb10-240000t/13601499.html
SIT3372AI-1E2-33NB128.000000Y | SiTime | 5+: 17.0818 35+: 14.7545 100+: 13.3653 | SMD-7050-6P 128MHz SMD 7mm × 5mm × 1mm | [26 empty] | 500 | https://www.unikeyic.com/media/datasheet/eb/e0/dd47/eb/7e98b6f544abe8dc515352ebbbe3ddc1.pdf | https://www.unikeyic.com/products/voltage-control-scillators/sit3372ai-1e2-33nb128-000000y/14728821.html
SIT3372AI-1E2-33NB135.000000T | SiTime | 5+: 17.0818 35+: 14.7545 100+: 13.3653 | Voltage Regulator, QFN, SMD, 2.97V, 3.63V, 135MHz | [26 empty] | 500 | https://www.unikeyic.com/media/datasheet/eb/e0/dd47/eb/7e98b6f544abe8dc515352ebbbe3ddc1.pdf | https://www.unikeyic.com/products/voltage-control-scillators/sit3372ai-1e2-33nb135-000000t/13588213.html
SIT3372AI-1E2-33NB140.000000Y | SiTime | 5+: 17.0818 35+: 14.7545 100+: 13.3653 | Voltage Regulator, 2.97V~3.63V, 140MHz, QFN, SMD | [26 empty] | 500 | https://www.unikeyic.com/media/datasheet/eb/e0/dd47/eb/7e98b6f544abe8dc515352ebbbe3ddc1.pdf | https://www.unikeyic.com/products/voltage-control-scillators/sit3372ai-1e2-33nb140-000000y/14553980.html
SIT3372AI-1E2-33NB148.350000Y | SiTime | 5+: 17.0818 35+: 14.7545 100+: 13.3653 | Oscillator, SMD, 148.35MHz SMD-7050-6P 7mm × 5mm × 1mm | [26 empty] | 500 | https://www.unikeyic.com/media/datasheet/eb/e0/dd47/eb/7e98b6f544abe8dc515352ebbbe3ddc1.pdf | https://www.unikeyic.com/products/voltage-control-scillators/sit3372ai-1e2-33nb148-350000y/2056851.html
SIT3372AI-1E2-33NB155.520000T | SiTime | 5: 17.0818 35: 14.7545 100: 13.3653 | 2.97V 3.63V 155.52MHz QFN SMD mount |  |  |  |  | SIT3372AI-1E2-33NB155.520000T SiTime | 155.52MHz |  |  |  |  | - | 3.63V | 2.97V |  |  | -40℃~85℃ |  |  | QFN | [7 empty] | 500 | https://www.unikeyic.com/media/datasheet/eb/e0/dd47/eb/7e98b6f544abe8dc515352ebbbe3ddc1.pdf | https://www.unikeyic.com/products/voltage-control-scillators/sit3372ai-1e2-33nb155-520000t/5125232.html
SIT3372AI-1E2-33NB25.000000 | SiTime | 5+: 17.0818 35+: 14.7545 100+: 13.3653 | SMD, 25MHz, 7mm × 5mm × 1mm | [26 empty] | 500 | https://www.unikeyic.com/media/datasheet/eb/e0/dd47/eb/7e98b6f544abe8dc515352ebbbe3ddc1.pdf | https://www.unikeyic.com/products/voltage-control-scillators/sit3372ai-1e2-33nb25-000000/14220596.html
SIT3372AI-1E2-33NB50.000000T | SiTime | 5+: 17.0818 35+: 14.7545 100+: 13.3653 | Voltage Regulator, 2.97V, 3.63V, 50MHz, QFN, SMD | [26 empty] | 500 | https://www.unikeyic.com/media/datasheet/eb/e0/dd47/eb/7e98b6f544abe8dc515352ebbbe3ddc1.pdf | https://www.unikeyic.com/products/voltage-control-scillators/sit3372ai-1e2-33nb50-000000t/12925444.html
SIT3372AI-1E2-33NB75.000000Y | SiTime | 5+: 17.0818 35+: 14.7545 100+: 13.3653 | Voltage Translator, 2.97V-3.63V, 75MHz, QFN, SMD | [26 empty] | 500 | https://www.unikeyic.com/media/datasheet/eb/e0/dd47/eb/7e98b6f544abe8dc515352ebbbe3ddc1.pdf | https://www.unikeyic.com/products/voltage-control-scillators/sit3372ai-1e2-33nb75-000000y/2463963.html
SIT3372AI-1E2-33NB90.000000 | SiTime | 5: 17.0818 35: 14.7545 100: 13.3653 | 90MHz SMD 7mm × 5mm × 1mm | ±20ppm |  | MEMS | 92mA |  | 90 MHz | ±25ppm | - | 0.039" (1.00mm) |  |  |  |  | 1 (Unlimited) | Surface Mount |  | -40°C ~ 85°C | LVPECL |  | 6-SMD, No Lead Exposed Pad | Strip | 11800004 | SiT3372, Elite Platform™ | 0.276" L x 0.197" W (7.00mm x 5.00mm) |  | 3.3V | 500 | https://www.unikeyic.com/media/datasheet/eb/e0/dd47/eb/7e98b6f544abe8dc515352ebbbe3ddc1.pdf | https://www.unikeyic.com/products/voltage-control-scillators/sit3372ai-1e2-33nb90-000000/15882700.html
SIT3372AI-1E2-33NB96.000000 | SiTime | 5+: 17.0818 35+: 14.7545 100+: 13.3653 | SMD, 96MHz, 7mm × 5mm × 1mm | [26 empty] | 500 | https://www.unikeyic.com/media/datasheet/eb/e0/dd47/eb/7e98b6f544abe8dc515352ebbbe3ddc1.pdf | https://www.unikeyic.com/products/voltage-control-scillators/sit3372ai-1e2-33nb96-000000/15393625.html
SIT3372AI-1E2-33NB96.000000T | SiTime | 5+: 17.0818 35+: 14.7545 100+: 13.3653 | SMD-7050-6P Connector, SMD, 96MHz, 7mm × 5mm × 1mm | [26 empty] | 500 | https://www.unikeyic.com/media/datasheet/eb/e0/dd47/eb/7e98b6f544abe8dc515352ebbbe3ddc1.pdf | https://www.unikeyic.com/products/voltage-control-scillators/sit3372ai-1e2-33nb96-000000t/3236846.html
SIT3372AI-1E2-33NB96.000000Y | SiTime | 5+: 17.0818 35+: 14.7545 100+: 13.3653 | Voltage Regulator, QFN, SMD, 2.97V, 3.63V, 96MHz | [26 empty] | 500 | https://www.unikeyic.com/media/datasheet/eb/e0/dd47/eb/7e98b6f544abe8dc515352ebbbe3ddc1.pdf | https://www.unikeyic.com/products/voltage-control-scillators/sit3372ai-1e2-33nb96-000000y/4154615.html
SIT3372AI-1E2-33NE100.000000 | SiTime | 5: 17.0818 35: 14.7545 100: 13.3653 | 100MHz SMD 7mm × 5mm × 1mm | ±70ppm |  | MEMS | 92mA |  | 100 MHz | ±25ppm | - | 0.039" (1.00mm) |  |  |  |  | 1 (Unlimited) | Surface Mount |  | -40°C ~ 85°C | LVPECL |  | 6-SMD, No Lead Exposed Pad | Strip | 11799514 | SiT3372, Elite Platform™ | 0.276" L x 0.197" W (7.00mm x 5.00mm) |  | 3.3V | 500 | https://www.unikeyic.com/media/datasheet/eb/e0/dd47/eb/7e98b6f544abe8dc515352ebbbe3ddc1.pdf | https://www.unikeyic.com/products/voltage-control-scillators/sit3372ai-1e2-33ne100-000000/14552588.html
SIT3372AI-1E2-33NE128.000000T | SiTime | 5: 17.0818 35: 14.7545 100: 13.3653 | Oscillator, SMD, QFN, 2.97V-3.63V, 128MHz |  |  |  |  | SIT3372AI-1E2-33NE128.000000T SiTime | 128MHz |  |  |  |  | - | 3.63V | 2.97V |  |  | -40℃~85℃ |  |  | QFN | [7 empty] | 500 | https://www.unikeyic.com/media/datasheet/eb/e0/dd47/eb/7e98b6f544abe8dc515352ebbbe3ddc1.pdf | https://www.unikeyic.com/products/voltage-control-scillators/sit3372ai-1e2-33ne128-000000t/16154065.html
SIT3372AI-1E2-33NE135.000000T | SiTime | 5: 17.0818 35: 14.7545 100: 13.3653 | 2.97V-3.63V, 135MHz, QFN Package, SMD |  |  |  |  | SIT3372AI-1E2-33NE135.000000T SiTime | 135MHz |  |  |  |  | - | 3.63V | 2.97V |  |  | -40℃~85℃ |  |  | QFN | [7 empty] | 500 | https://www.unikeyic.com/media/datasheet/eb/e0/dd47/eb/7e98b6f544abe8dc515352ebbbe3ddc1.pdf | https://www.unikeyic.com/products/voltage-control-scillators/sit3372ai-1e2-33ne135-000000t/15277829.html
SIT3372AI-1E2-33NE155.520000T | SiTime | 5: 17.0818 35: 14.7545 100: 13.3653 | 2.97V 3.63V 155.52MHz QFN SMD mount |  |  |  |  | SIT3372AI-1E2-33NE155.520000T SiTime | 155.52MHz |  |  |  |  | - | 3.63V | 2.97V |  |  | -40℃~85℃ |  |  | QFN | [7 empty] | 500 | https://www.unikeyic.com/media/datasheet/eb/e0/dd47/eb/7e98b6f544abe8dc515352ebbbe3ddc1.pdf | https://www.unikeyic.com/products/voltage-control-scillators/sit3372ai-1e2-33ne155-520000t/1963441.html
SIT3372AI-1E2-33NE155.520000Y | SiTime | 5: 17.0818 35: 14.7545 100: 13.3653 | 2.97V 3.63V 155.52MHz QFN SMD |  |  |  |  | SIT3372AI-1E2-33NE155.520000Y SiTime | 155.52MHz |  |  |  |  | - | 3.63V | 2.97V |  |  | -40℃~85℃ |  |  | QFN | [7 empty] | 500 | https://www.unikeyic.com/media/datasheet/eb/e0/dd47/eb/7e98b6f544abe8dc515352ebbbe3ddc1.pdf | https://www.unikeyic.com/products/voltage-control-scillators/sit3372ai-1e2-33ne155-520000y/15903949.html
SIT3372AI-1E2-33NE200.000000 | SiTime | 5: 17.0818 35: 14.7545 100: 13.3653 | 200MHz SMD 7mm × 5mm × 1mm | ±70ppm |  | MEMS | 92mA |  | 200 MHz | ±25ppm | - | 0.039" (1.00mm) |  |  |  |  | 1 (Unlimited) | Surface Mount |  | -40°C ~ 85°C | LVPECL |  | 6-SMD, No Lead Exposed Pad | Strip |  | SiT3372, Elite Platform™ | 0.276" L x 0.197" W (7.00mm x 5.00mm) |  | 3.3V | 500 | https://www.unikeyic.com/media/datasheet/eb/e0/dd47/eb/7e98b6f544abe8dc515352ebbbe3ddc1.pdf | https://www.unikeyic.com/products/voltage-control-scillators/sit3372ai-1e2-33ne200-000000/11435786.html
SIT3372AI-1E2-33NE25.000000 | SiTime | 5+: 17.0818 35+: 14.7545 100+: 13.3653 | SMD, 25MHz, 7mm × 5mm × 1mm | [26 empty] | 500 | https://www.unikeyic.com/media/datasheet/eb/e0/dd47/eb/7e98b6f544abe8dc515352ebbbe3ddc1.pdf | https://www.unikeyic.com/products/voltage-control-scillators/sit3372ai-1e2-33ne25-000000/15036869.html
SIT3372AI-1E2-33NE30.720000Y | SiTime | 5+: 17.0818 35+: 14.7545 100+: 13.3653 | Voltage Regulator, 2.97V, 3.63V, 30.72MHz, QFN, SMD | [26 empty] | 500 | https://www.unikeyic.com/media/datasheet/eb/e0/dd47/eb/7e98b6f544abe8dc515352ebbbe3ddc1.pdf | https://www.unikeyic.com/products/voltage-control-scillators/sit3372ai-1e2-33ne30-720000y/4285249.html
SIT3372AI-1E2-33NE50.000000T | SiTime | 5: 17.0818 35: 14.7545 100: 13.3653 | 50MHz SMD 7mm × 5mm × 1mm |  |  |  |  | SIT3372AI-1E2-33NE50.000000T SiTime | 50MHz |  |  |  | 7mm*5mm*1mm | - | - | - |  |  | -40℃~85℃ | [10 empty] | 500 | https://www.unikeyic.com/media/datasheet/eb/e0/dd47/eb/7e98b6f544abe8dc515352ebbbe3ddc1.pdf | https://www.unikeyic.com/products/voltage-control-scillators/sit3372ai-1e2-33ne50-000000t/13578456.html
SIT3372AI-1E2-33NE74.250000Y | SiTime | 5+: 17.0818 35+: 14.7545 100+: 13.3653 | Voltage Regulator, QFN, SMD, 2.97V 3.63V 74.25MHz | [26 empty] | 500 | https://www.unikeyic.com/media/datasheet/eb/e0/dd47/eb/7e98b6f544abe8dc515352ebbbe3ddc1.pdf | https://www.unikeyic.com/products/voltage-control-scillators/sit3372ai-1e2-33ne74-250000y/4777821.html
SIT3372AI-1E2-33NE75.000000Y | SiTime | 5+: 17.0818 35+: 14.7545 100+: 13.3653 | SMD-7050-6P Connector, 75MHz, SMD, 7mm × 5mm × 1mm | [26 empty] | 500 | https://www.unikeyic.com/media/datasheet/eb/e0/dd47/eb/7e98b6f544abe8dc515352ebbbe3ddc1.pdf | https://www.unikeyic.com/products/voltage-control-scillators/sit3372ai-1e2-33ne75-000000y/14566045.html
SIT3372AI-1E2-33NE80.000000T | SiTime | 5: 17.0818 35: 14.7545 100: 13.3653 | 2.97V 3.63V 80MHz QFN SMD mount |  |  |  |  | SIT3372AI-1E2-33NE80.000000T SiTime | 80MHz |  |  |  |  | - | 3.63V | 2.97V |  |  | -40℃~85℃ |  |  | QFN | [7 empty] | 500 | https://www.unikeyic.com/media/datasheet/eb/e0/dd47/eb/7e98b6f544abe8dc515352ebbbe3ddc1.pdf | https://www.unikeyic.com/products/voltage-control-scillators/sit3372ai-1e2-33ne80-000000t/14339737.html
SIT3372AI-1E2-33NE90.000000 | SiTime | 5+: 17.0818 35+: 14.7545 100+: 13.3653 | SMD, 90MHz, 7mm × 5mm × 1mm | [26 empty] | 500 | https://www.unikeyic.com/media/datasheet/eb/e0/dd47/eb/7e98b6f544abe8dc515352ebbbe3ddc1.pdf | https://www.unikeyic.com/products/voltage-control-scillators/sit3372ai-1e2-33ne90-000000/13479764.html
SIT3372AI-1E2-33NE90.000000T | SiTime | 5+: 17.0818 35+: 14.7545 100+: 13.3653 | Voltage Translator, 2.97V-3.63V, 90MHz, QFN, SMD | [26 empty] | 500 | https://www.unikeyic.com/media/datasheet/eb/e0/dd47/eb/7e98b6f544abe8dc515352ebbbe3ddc1.pdf | https://www.unikeyic.com/products/voltage-control-scillators/sit3372ai-1e2-33ne90-000000t/2109021.html
SIT3372AI-1E2-33NE96.000000Y | SiTime | 5: 17.0818 35: 14.7545 100: 13.3653 | 2.97V-3.63V 96MHz QFN SMD |  |  |  |  | SIT3372AI-1E2-33NE96.000000Y SiTime | 96MHz |  |  |  |  | - | 3.63V | 2.97V |  |  | -40℃~85℃ |  |  | QFN | [7 empty] | 500 | https://www.unikeyic.com/media/datasheet/eb/e0/dd47/eb/7e98b6f544abe8dc515352ebbbe3ddc1.pdf | https://www.unikeyic.com/products/voltage-control-scillators/sit3372ai-1e2-33ne96-000000y/14382986.html
SIT3372AI-1E2-33NH10.240000T | SiTime | 5+: 17.0818 35+: 14.7545 100+: 13.3653 | Voltage Regulator, SMD, QFN, 2.97V-3.63V, 10.24MHz | [26 empty] | 500 | https://www.unikeyic.com/media/datasheet/eb/e0/dd47/eb/7e98b6f544abe8dc515352ebbbe3ddc1.pdf | https://www.unikeyic.com/products/voltage-control-scillators/sit3372ai-1e2-33nh10-240000t/14613366.html
SIT3372AI-1E2-33NH122.880000Y | SiTime | 5+: 17.0818 35+: 14.7545 100+: 13.3653 | Voltage Regulator, 2.97V-3.63V, 122.88MHz, QFN, SMD | [26 empty] | 500 | https://www.unikeyic.com/media/datasheet/eb/e0/dd47/eb/7e98b6f544abe8dc515352ebbbe3ddc1.pdf | https://www.unikeyic.com/products/voltage-control-scillators/sit3372ai-1e2-33nh122-880000y/2047368.html
SIT3372AI-1E2-33NH125.000000T | SiTime | 5: 17.0818 35: 14.7545 100: 13.3653 | 2.97V 3.63V 125MHz QFN SMD mount |  |  |  |  | SIT3372AI-1E2-33NH125.000000T SiTime | 125MHz |  |  |  |  | - | 3.63V | 2.97V |  |  | -40℃~85℃ |  |  | QFN | [7 empty] | 500 | https://www.unikeyic.com/media/datasheet/eb/e0/dd47/eb/7e98b6f544abe8dc515352ebbbe3ddc1.pdf | https://www.unikeyic.com/products/voltage-control-scillators/sit3372ai-1e2-33nh125-000000t/13847112.html
SIT3372AI-1E2-33NH135.000000T | SiTime | 5+: 17.0818 35+: 14.7545 100+: 13.3653 | Oscillator, 135MHz, SMD-7050-6P, SMD, 7mm × 5mm × 1mm | [26 empty] | 500 | https://www.unikeyic.com/media/datasheet/eb/e0/dd47/eb/7e98b6f544abe8dc515352ebbbe3ddc1.pdf | https://www.unikeyic.com/products/voltage-control-scillators/sit3372ai-1e2-33nh135-000000t/1649608.html
SIT3372AI-1E2-33NH140.000000 | SiTime | 5+: 17.0818 35+: 14.7545 100+: 13.3653 | 2.97V 3.63V 140MHz | [26 empty] | 500 | https://www.unikeyic.com/media/datasheet/eb/e0/dd47/eb/7e98b6f544abe8dc515352ebbbe3ddc1.pdf | https://www.unikeyic.com/products/voltage-control-scillators/sit3372ai-1e2-33nh140-000000/2093511.html
SIT3372AI-1E2-33NH140.000000Y | SiTime | 5+: 17.0818 35+: 14.7545 100+: 13.3653 | Voltage Regulator, 2.97V~3.63V, 140MHz, QFN, SMD | [26 empty] | 500 | https://www.unikeyic.com/media/datasheet/eb/e0/dd47/eb/7e98b6f544abe8dc515352ebbbe3ddc1.pdf | https://www.unikeyic.com/products/voltage-control-scillators/sit3372ai-1e2-33nh140-000000y/3739425.html
SIT3372AI-1E2-33NH148.350000T | SiTime | 5: 17.0818 35: 14.7545 100: 13.3653 | 2.97V 3.63V 148.35MHz QFN SMD mount |  |  |  |  | SIT3372AI-1E2-33NH148.350000T SiTime | 148.35MHz |  |  |  |  | - | 3.63V | 2.97V |  |  | -40℃~85℃ |  |  | QFN | [7 empty] | 500 | https://www.unikeyic.com/media/datasheet/eb/e0/dd47/eb/7e98b6f544abe8dc515352ebbbe3ddc1.pdf | https://www.unikeyic.com/products/voltage-control-scillators/sit3372ai-1e2-33nh148-350000t/14226738.html
SIT3372AI-1E2-33NH148.350000Y | SiTime | 5: 17.0818 35: 14.7545 100: 13.3653 | 2.97V 3.63V 148.35MHz QFN SMD mount |  |  |  |  | SIT3372AI-1E2-33NH148.350000Y SiTime | 148.35MHz |  |  |  |  | - | 3.63V | 2.97V |  |  | -40℃~85℃ |  |  | QFN | [7 empty] | 500 | https://www.unikeyic.com/media/datasheet/eb/e0/dd47/eb/7e98b6f544abe8dc515352ebbbe3ddc1.pdf | https://www.unikeyic.com/products/voltage-control-scillators/sit3372ai-1e2-33nh148-350000y/3850435.html
SIT3372AI-1E2-33NH148.500000Y | SiTime | 5+: 17.0818 35+: 14.7545 100+: 13.3653 | Voltage Regulator, QFN, SMD, 2.97V 3.63V 148.5MHz | [26 empty] | 500 | https://www.unikeyic.com/media/datasheet/eb/e0/dd47/eb/7e98b6f544abe8dc515352ebbbe3ddc1.pdf | https://www.unikeyic.com/products/voltage-control-scillators/sit3372ai-1e2-33nh148-500000y/14164056.html
SIT3372AI-1E2-33NH155.520000T | SiTime | 5+: 17.0818 35+: 14.7545 100+: 13.3653 | Voltage Regulator, 2.97V, 3.63V, 155.52MHz, QFN, SMD | [26 empty] | 500 | https://www.unikeyic.com/media/datasheet/eb/e0/dd47/eb/7e98b6f544abe8dc515352ebbbe3ddc1.pdf | https://www.unikeyic.com/products/voltage-control-scillators/sit3372ai-1e2-33nh155-520000t/14350566.html
SIT3372AI-1E2-33NH200.000000Y | SiTime | 5+: 17.0818 35+: 14.7545 100+: 13.3653 | Voltage Translator 2.97V-3.63V 200MHz QFN, SMD | [26 empty] | 500 | https://www.unikeyic.com/media/datasheet/eb/e0/dd47/eb/7e98b6f544abe8dc515352ebbbe3ddc1.pdf | https://www.unikeyic.com/products/voltage-control-scillators/sit3372ai-1e2-33nh200-000000y/15644190.html
SIT3372AI-1E2-33NH30.720000 | SiTime | 5+: 17.0818 35+: 14.7545 100+: 13.3653 | SMD 30.72MHz Crystal, 7mm × 5mm × 1mm | [26 empty] | 500 | https://www.unikeyic.com/media/datasheet/eb/e0/dd47/eb/7e98b6f544abe8dc515352ebbbe3ddc1.pdf | https://www.unikeyic.com/products/voltage-control-scillators/sit3372ai-1e2-33nh30-720000/3429639.html
SIT3372AI-1E2-33NH51.200000 | SiTime | 5: 17.0818 35: 14.7545 100: 13.3653 | Oscillator, SMD, 51.2MHz, 7mm × 5mm × 1mm | ±170ppm |  | MEMS | 92mA |  | 51.2 MHz | ±25ppm | - | 0.039" (1.00mm) |  |  |  |  | 1 (Unlimited) | Surface Mount |  | -40°C ~ 85°C | LVPECL |  | 6-SMD, No Lead Exposed Pad | Strip | 11792496 | SiT3372, Elite Platform™ | 0.276" L x 0.197" W (7.00mm x 5.00mm) |  | 3.3V | 500 | https://www.unikeyic.com/media/datasheet/eb/e0/dd47/eb/7e98b6f544abe8dc515352ebbbe3ddc1.pdf | https://www.unikeyic.com/products/voltage-control-scillators/sit3372ai-1e2-33nh51-200000/14817243.html
SIT3372AI-1E2-33NH51.200000Y | SiTime | 5: 17.0818 35: 14.7545 100: 13.3653 | 51.2MHz SMD 7mm × 5mm × 1mm |  |  |  |  | SIT3372AI-1E2-33NH51.200000Y SiTime | 51.2MHz |  |  |  | 7mm*5mm*1mm | - | - | - |  |  | -40℃~85℃ | [10 empty] | 500 | https://www.unikeyic.com/media/datasheet/eb/e0/dd47/eb/7e98b6f544abe8dc515352ebbbe3ddc1.pdf | https://www.unikeyic.com/products/voltage-control-scillators/sit3372ai-1e2-33nh51-200000y/16238820.html
SIT3372AI-1E2-33NH74.250000Y | SiTime | 5: 17.0818 35: 14.7545 100: 13.3653 | 74.25MHz SMD, 7mm × 5mm × 1mm |  |  |  |  | SIT3372AI-1E2-33NH74.250000Y SiTime | 74.25MHz |  |  |  | 7mm*5mm*1mm | - | - | - |  |  | -40℃~85℃ | [10 empty] | 500 | https://www.unikeyic.com/media/datasheet/eb/e0/dd47/eb/7e98b6f544abe8dc515352ebbbe3ddc1.pdf | https://www.unikeyic.com/products/voltage-control-scillators/sit3372ai-1e2-33nh74-250000y/16562560.html
SIT3372AI-1E2-33NH75.000000T | SiTime | 5: 17.0818 35: 14.7545 100: 13.3653 | 2.97V-3.63V 75MHz QFN SMD |  |  |  |  | SIT3372AI-1E2-33NH75.000000T SiTime | 75MHz |  |  |  |  | - | 3.63V | 2.97V |  |  | -40℃~85℃ |  |  | QFN | [7 empty] | 500 | https://www.unikeyic.com/media/datasheet/eb/e0/dd47/eb/7e98b6f544abe8dc515352ebbbe3ddc1.pdf | https://www.unikeyic.com/products/voltage-control-scillators/sit3372ai-1e2-33nh75-000000t/14858168.html
SIT3372AI-1E2-33NH80.000000 | SiTime | 5: 17.0818 35: 14.7545 100: 13.3653 | Ferrite Bead 80MHz SMD, 7mm × 5mm × 1mm | ±170ppm |  | MEMS | 92mA |  | 80 MHz | ±25ppm | - | 0.039" (1.00mm) |  |  |  |  | 1 (Unlimited) | Surface Mount |  | -40°C ~ 85°C | LVPECL |  | 6-SMD, No Lead Exposed Pad | Strip | 11793084 | SiT3372, Elite Platform™ | 0.276" L x 0.197" W (7.00mm x 5.00mm) |  | 3.3V | 500 | https://www.unikeyic.com/media/datasheet/eb/e0/dd47/eb/7e98b6f544abe8dc515352ebbbe3ddc1.pdf | https://www.unikeyic.com/products/voltage-control-scillators/sit3372ai-1e2-33nh80-000000/2695479.html
SIT3372AI-1E2-33NH80.000000T | SiTime | 5: 17.0818 35: 14.7545 100: 13.3653 | 2.97V 3.63V 80MHz QFN SMD mount |  |  |  |  | SIT3372AI-1E2-33NH80.000000T SiTime | 80MHz |  |  |  |  | - | 3.63V | 2.97V |  |  | -40℃~85℃ |  |  | QFN | [7 empty] | 500 | https://www.unikeyic.com/media/datasheet/eb/e0/dd47/eb/7e98b6f544abe8dc515352ebbbe3ddc1.pdf | https://www.unikeyic.com/products/voltage-control-scillators/sit3372ai-1e2-33nh80-000000t/3686972.html
SIT3372AI-1E2-33NH80.000000Y | SiTime | 5+: 17.0818 35+: 14.7545 100+: 13.3653 | Voltage Regulator, 2.97V, 3.63V, 80MHz, QFN, SMD | [26 empty] | 500 | https://www.unikeyic.com/media/datasheet/eb/e0/dd47/eb/7e98b6f544abe8dc515352ebbbe3ddc1.pdf | https://www.unikeyic.com/products/voltage-control-scillators/sit3372ai-1e2-33nh80-000000y/16081971.html
SIT3372AI-1E2-33NH90.000000 | SiTime | 5+: 17.0818 35+: 14.7545 100+: 13.3653 | SMD, 90MHz, 7mm × 5mm × 1mm | [26 empty] | 500 | https://www.unikeyic.com/media/datasheet/eb/e0/dd47/eb/7e98b6f544abe8dc515352ebbbe3ddc1.pdf | https://www.unikeyic.com/products/voltage-control-scillators/sit3372ai-1e2-33nh90-000000/4923090.html
SIT3372AI-1E3-25NE100.000000 | SiTime | 5: 17.0818 35: 14.7545 100: 13.3653 | 100MHz SMD 7mm × 5mm × 1mm | ±45ppm |  | MEMS | 92mA |  | 100 MHz | ±50ppm | - | 0.039" (1.00mm) |  |  |  |  | 1 (Unlimited) | Surface Mount |  | -40°C ~ 85°C | LVPECL |  | 6-SMD, No Lead Exposed Pad | Strip | 11881682 | SiT3372, Elite Platform™ | 0.276" L x 0.197" W (7.00mm x 5.00mm) |  | 2.5V | 500 | https://www.unikeyic.com/media/datasheet/eb/e0/dd47/eb/7e98b6f544abe8dc515352ebbbe3ddc1.pdf | https://www.unikeyic.com/products/voltage-control-scillators/sit3372ai-1e3-25ne100-000000/5219460.html
SIT3372AI-1E3-25NE100.000000Y | SiTime | 5+: 17.0818 35+: 14.7545 100+: 13.3653 | SMD-7050-6P SMD 7mm × 5mm × 1mm | [26 empty] | 500 | https://www.unikeyic.com/media/datasheet/eb/e0/dd47/eb/7e98b6f544abe8dc515352ebbbe3ddc1.pdf | https://www.unikeyic.com/products/voltage-control-scillators/sit3372ai-1e3-25ne100-000000y/2430642.html
SIT3372AI-1E3-25NE122.880000 | SiTime | 5: 17.0818 35: 14.7545 100: 13.3653 | Oscillator, SMD, 122.88MHz, 7mm × 5mm × 1mm | ±45ppm |  | MEMS | 92mA |  | 122.88 MHz | ±50ppm | - | 0.039" (1.00mm) |  |  |  |  | 1 (Unlimited) | Surface Mount |  | -40°C ~ 85°C | LVPECL |  | 6-SMD, No Lead Exposed Pad | Strip | 11805469 | SiT3372, Elite Platform™ | 0.276" L x 0.197" W (7.00mm x 5.00mm) |  | 2.5V | 500 | https://www.unikeyic.com/media/datasheet/eb/e0/dd47/eb/7e98b6f544abe8dc515352ebbbe3ddc1.pdf | https://www.unikeyic.com/products/voltage-control-scillators/sit3372ai-1e3-25ne122-880000/16177915.html
SIT3372AI-1E3-25NE125.000000T | SiTime | 5: 17.0818 35: 14.7545 100: 13.3653 | 125MHz SMD-6P SMD mount 7mm*5mm*1mm |  |  |  |  | SIT3372AI-1E3-25NE125.000000T SiTime | 125MHz |  |  |  | 7mm*5mm*1mm | - | - | - |  |  | -40℃~85℃ |  |  | SMD-6P | [7 empty] | 500 | https://www.unikeyic.com/media/datasheet/53/b0/a62c/53/d6137fd4e57f85276806ab2c1642be94.pdf | https://www.unikeyic.com/products/voltage-control-scillators/sit3372ai-1e3-25ne125-000000t/2211737.html
SIT3372AI-1E3-25NE135.000000T | SiTime | 5: 17.0818 35: 14.7545 100: 13.3653 | 2.25V 2.75V 135MHz QFN SMD |  |  |  |  | SIT3372AI-1E3-25NE135.000000T SiTime | 135MHz |  |  |  |  | - | 2.75V | 2.25V |  |  | -40℃~85℃ |  |  | QFN | [7 empty] | 500 | https://www.unikeyic.com/media/datasheet/eb/e0/dd47/eb/7e98b6f544abe8dc515352ebbbe3ddc1.pdf | https://www.unikeyic.com/products/voltage-control-scillators/sit3372ai-1e3-25ne135-000000t/14782773.html
SIT3372AI-1E3-25NE135.000000Y | SiTime | 5: 17.0818 35: 14.7545 100: 13.3653 | 2.25V 2.75V 135MHz QFN SMD mount |  |  |  |  | SIT3372AI-1E3-25NE135.000000Y SiTime | 135MHz |  |  |  |  | - | 2.75V | 2.25V |  |  | -40℃~85℃ |  |  | QFN | [7 empty] | 500 | https://www.unikeyic.com/media/datasheet/eb/e0/dd47/eb/7e98b6f544abe8dc515352ebbbe3ddc1.pdf | https://www.unikeyic.com/products/voltage-control-scillators/sit3372ai-1e3-25ne135-000000y/4386918.html
SIT3372AI-1E3-25NE140.000000Y | SiTime | 5: 17.0818 35: 14.7545 100: 13.3653 | 2.25V 2.75V 140MHz QFN SMD mount |  |  |  |  | SIT3372AI-1E3-25NE140.000000Y SiTime | 140MHz |  |  |  |  | - | 2.75V | 2.25V |  |  | -40℃~85℃ |  |  | QFN | [7 empty] | 500 | https://www.unikeyic.com/media/datasheet/53/b0/a62c/53/d6137fd4e57f85276806ab2c1642be94.pdf | https://www.unikeyic.com/products/voltage-control-scillators/sit3372ai-1e3-25ne140-000000y/13063066.html
SIT3372AI-1E3-25NE148.350000T | SiTime | 5: 17.0818 35: 14.7545 100: 13.3653 | 2.25V 2.75V 148.35MHz QFN SMD mount |  |  |  |  | SIT3372AI-1E3-25NE148.350000T SiTime | 148.35MHz |  |  |  |  | - | 2.75V | 2.25V |  |  | -40℃~85℃ |  |  | QFN | [7 empty] | 500 | https://www.unikeyic.com/media/datasheet/53/b0/a62c/53/d6137fd4e57f85276806ab2c1642be94.pdf | https://www.unikeyic.com/products/voltage-control-scillators/sit3372ai-1e3-25ne148-350000t/3351892.html
SIT3372AI-1E3-25NE148.500000T | SiTime | 5: 17.0818 35: 14.7545 100: 13.3653 | 2.25V 2.75V 148.5MHz QFN SMD mount |  |  |  |  | SIT3372AI-1E3-25NE148.500000T SiTime | 148.5MHz |  |  |  |  | - | 2.75V | 2.25V |  |  | -40℃~85℃ |  |  | QFN | [7 empty] | 500 | https://www.unikeyic.com/media/datasheet/eb/e0/dd47/eb/7e98b6f544abe8dc515352ebbbe3ddc1.pdf | https://www.unikeyic.com/products/voltage-control-scillators/sit3372ai-1e3-25ne148-500000t/3361160.html
SIT3372AI-1E3-25NE200.000000T | SiTime | 5: 17.0818 35: 14.7545 100: 13.3653 | 2.25V 2.75V 200MHz QFN SMD mount |  |  |  |  | SIT3372AI-1E3-25NE200.000000T SiTime | 200MHz |  |  |  |  | - | 2.75V | 2.25V |  |  | -40℃~85℃ |  |  | QFN | [7 empty] | 500 | https://www.unikeyic.com/media/datasheet/53/b0/a62c/53/d6137fd4e57f85276806ab2c1642be94.pdf | https://www.unikeyic.com/products/voltage-control-scillators/sit3372ai-1e3-25ne200-000000t/3430815.html
SIT3372AI-1E3-25NE30.720000Y | SiTime | 5+: 17.0818 35+: 14.7545 100+: 13.3653 | SMD 30.72MHz Crystal, 7mm × 5mm × 1mm | [26 empty] | 500 | https://www.unikeyic.com/media/datasheet/eb/e0/dd47/eb/7e98b6f544abe8dc515352ebbbe3ddc1.pdf | https://www.unikeyic.com/products/voltage-control-scillators/sit3372ai-1e3-25ne30-720000y/2191638.html
SIT3372AI-1E3-25NE50.000000Y | SiTime | 5+: 17.0818 35+: 14.7545 100+: 13.3653 | Voltage Regulator, QFN, SMD, 2.25V, 2.75V, 50MHz | [26 empty] | 500 | https://www.unikeyic.com/media/datasheet/53/b0/a62c/53/d6137fd4e57f85276806ab2c1642be94.pdf | https://www.unikeyic.com/products/voltage-control-scillators/sit3372ai-1e3-25ne50-000000y/13688377.html
SIT3372AI-1E3-25NE51.200000 | SiTime | 5: 17.0818 35: 14.7545 100: 13.3653 | 51.2MHz SMD Crystal, 7mm × 5mm × 1mm | ±45ppm |  | MEMS | 92mA |  | 51.2 MHz | ±50ppm | - | 0.039" (1.00mm) |  |  |  |  | 1 (Unlimited) | Surface Mount |  | -40°C ~ 85°C | LVPECL |  | 6-SMD, No Lead Exposed Pad | Strip | 11784269 | SiT3372, Elite Platform™ | 0.276" L x 0.197" W (7.00mm x 5.00mm) |  | 2.5V | 500 | https://www.unikeyic.com/media/datasheet/eb/e0/dd47/eb/7e98b6f544abe8dc515352ebbbe3ddc1.pdf | https://www.unikeyic.com/products/voltage-control-scillators/sit3372ai-1e3-25ne51-200000/4441915.html
SIT3372AI-1E3-25NE74.250000 | SiTime | 5: 17.0818 35: 14.7545 100: 13.3653 | 74.25MHz SMD 7mm × 5mm × 1mm | ±45ppm |  | MEMS | 92mA |  | 74.25 MHz | ±50ppm | - | 0.039" (1.00mm) |  |  |  |  | 1 (Unlimited) | Surface Mount |  | -40°C ~ 85°C | LVPECL |  | 6-SMD, No Lead Exposed Pad | Strip | 11784781 | SiT3372, Elite Platform™ | 0.276" L x 0.197" W (7.00mm x 5.00mm) |  | 2.5V | 500 | https://www.unikeyic.com/media/datasheet/eb/e0/dd47/eb/7e98b6f544abe8dc515352ebbbe3ddc1.pdf | https://www.unikeyic.com/products/voltage-control-scillators/sit3372ai-1e3-25ne74-250000/5361881.html
SIT3372AI-1E3-25NE74.250000T | SiTime | 5+: 17.0818 35+: 14.7545 100+: 13.3653 | Voltage Regulator, 2.25V, 2.75V, 74.25MHz, QFN, SMD | [26 empty] | 500 | https://www.unikeyic.com/media/datasheet/53/b0/a62c/53/d6137fd4e57f85276806ab2c1642be94.pdf | https://www.unikeyic.com/products/voltage-control-scillators/sit3372ai-1e3-25ne74-250000t/3727065.html
SIT3372AI-1E3-25NE75.000000 | SiTime | 5: 17.0818 35: 14.7545 100: 13.3653 | 75MHz SMD 7mm × 5mm × 1mm | ±45ppm |  | MEMS | 92mA |  | 75 MHz | ±50ppm | - | 0.039" (1.00mm) |  |  |  |  | 1 (Unlimited) | Surface Mount |  | -40°C ~ 85°C | LVPECL |  | 6-SMD, No Lead Exposed Pad | Strip |  | SiT3372, Elite Platform™ | 0.276" L x 0.197" W (7.00mm x 5.00mm) |  | 2.5V | 500 | https://www.unikeyic.com/media/datasheet/eb/e0/dd47/eb/7e98b6f544abe8dc515352ebbbe3ddc1.pdf | https://www.unikeyic.com/products/voltage-control-scillators/sit3372ai-1e3-25ne75-000000/5359215.html
SIT3372AI-1E3-25NE96.000000T | SiTime | 5+: 17.0818 35+: 14.7545 100+: 13.3653 | Voltage Regulator, SMD, QFN, 2.25V 2.75V 96MHz | [26 empty] | 500 | https://www.unikeyic.com/media/datasheet/eb/e0/dd47/eb/7e98b6f544abe8dc515352ebbbe3ddc1.pdf | https://www.unikeyic.com/products/voltage-control-scillators/sit3372ai-1e3-25ne96-000000t/15251011.html
SIT3372AI-1E3-25NH10.240000 | SiTime | 5+: 17.0818 35+: 14.7545 100+: 13.3653 | VCXO 10.24MHz SMD 7mm × 5mm × 1mm | [26 empty] | 500 | https://www.unikeyic.com/media/datasheet/eb/e0/dd47/eb/7e98b6f544abe8dc515352ebbbe3ddc1.pdf | https://www.unikeyic.com/products/voltage-control-scillators/sit3372ai-1e3-25nh10-240000/3248238.html
SIT3372AI-1E3-25NH10.240000Y | SiTime | 5: 17.0818 35: 14.7545 100: 13.3653 | 2.25V 2.75V 10.24MHz QFN SMD mount |  |  |  |  | SIT3372AI-1E3-25NH10.240000Y SiTime | 10.24MHz |  |  |  |  | - | 2.75V | 2.25V |  |  | -40℃~85℃ |  |  | QFN | [7 empty] | 500 | https://www.unikeyic.com/media/datasheet/53/b0/a62c/53/d6137fd4e57f85276806ab2c1642be94.pdf | https://www.unikeyic.com/products/voltage-control-scillators/sit3372ai-1e3-25nh10-240000y/4567104.html
SIT3372AI-1E3-25NH100.000000 | SiTime | 5: 17.0818 35: 14.7545 100: 13.3653 | 100MHz SMD 7mm × 5mm × 1mm | ±145ppm |  | MEMS | 92mA |  | 100 MHz | ±50ppm | - | 0.039" (1.00mm) |  |  |  |  | 1 (Unlimited) | Surface Mount |  | -40°C ~ 85°C | LVPECL |  | 6-SMD, No Lead Exposed Pad | Strip | 11865622 | SiT3372, Elite Platform™ | 0.276" L x 0.197" W (7.00mm x 5.00mm) |  | 2.5V | 500 | https://www.unikeyic.com/media/datasheet/eb/e0/dd47/eb/7e98b6f544abe8dc515352ebbbe3ddc1.pdf | https://www.unikeyic.com/products/voltage-control-scillators/sit3372ai-1e3-25nh100-000000/15239718.html
SIT3372AI-1E3-25NH122.880000Y | SiTime | 5+: 17.0818 35+: 14.7545 100+: 13.3653 | Oscillator, SMD, 122.88MHz SMD-6P 7mm × 5mm × 1mm | [26 empty] | 500 | https://www.unikeyic.com/media/datasheet/53/b0/a62c/53/d6137fd4e57f85276806ab2c1642be94.pdf | https://www.unikeyic.com/products/voltage-control-scillators/sit3372ai-1e3-25nh122-880000y/16682790.html
SIT3372AI-1E3-25NH125.000000T | SiTime | 5: 17.0818 35: 14.7545 100: 13.3653 | 2.25V 2.75V 125MHz QFN SMD |  |  |  |  | SIT3372AI-1E3-25NH125.000000T SiTime | 125MHz |  |  |  |  | - | 2.75V | 2.25V |  |  | -40℃~85℃ |  |  | QFN | [7 empty] | 500 | https://www.unikeyic.com/media/datasheet/53/b0/a62c/53/d6137fd4e57f85276806ab2c1642be94.pdf | https://www.unikeyic.com/products/voltage-control-scillators/sit3372ai-1e3-25nh125-000000t/14562036.html
SIT3372AI-1E3-25NH125.000000Y | SiTime | 5+: 17.0818 35+: 14.7545 100+: 13.3653 | Voltage Translator, 2.25V-2.75V, 125MHz, QFN, SMD | [26 empty] | 500 | https://www.unikeyic.com/media/datasheet/eb/e0/dd47/eb/7e98b6f544abe8dc515352ebbbe3ddc1.pdf | https://www.unikeyic.com/products/voltage-control-scillators/sit3372ai-1e3-25nh125-000000y/15671793.html
SIT3372AI-1E3-25NH128.000000Y | SiTime | 5+: 17.0818 35+: 14.7545 100+: 13.3653 | Voltage Regulator, QFN, SMD, 2.25V, 2.75V, 128MHz | [26 empty] | 500 | https://www.unikeyic.com/media/datasheet/eb/e0/dd47/eb/7e98b6f544abe8dc515352ebbbe3ddc1.pdf | https://www.unikeyic.com/products/voltage-control-scillators/sit3372ai-1e3-25nh128-000000y/14662243.html
SIT3372AI-1E3-25NH140.000000 | SiTime | 5+: 17.0818 35+: 14.7545 100+: 13.3653 | SMD, 7mm × 5mm × 1mm, 140MHz | [26 empty] | 500 | https://www.unikeyic.com/media/datasheet/eb/e0/dd47/eb/7e98b6f544abe8dc515352ebbbe3ddc1.pdf | https://www.unikeyic.com/products/voltage-control-scillators/sit3372ai-1e3-25nh140-000000/1962037.html
SIT3372AI-1E3-25NH148.500000Y | SiTime | 5: 17.0818 35: 14.7545 100: 13.3653 | 2.25V 2.75V 148.5MHz QFN SMD mount |  |  |  |  | SIT3372AI-1E3-25NH148.500000Y SiTime | 148.5MHz |  |  |  |  | - | 2.75V | 2.25V |  |  | -40℃~85℃ |  |  | QFN | [7 empty] | 500 | https://www.unikeyic.com/media/datasheet/53/b0/a62c/53/d6137fd4e57f85276806ab2c1642be94.pdf | https://www.unikeyic.com/products/voltage-control-scillators/sit3372ai-1e3-25nh148-500000y/1694435.html
SIT3372AI-1E3-25NH155.520000 | SiTime | 5: 17.0818 35: 14.7545 100: 13.3653 | 155.52MHz SMD, 7mm × 5mm × 1mm | ±145ppm |  | MEMS | 92mA |  | 155.52 MHz | ±50ppm | - | 0.039" (1.00mm) |  |  |  |  | 1 (Unlimited) | Surface Mount |  | -40°C ~ 85°C | LVPECL |  | 6-SMD, No Lead Exposed Pad | Strip | 11794284 | SiT3372, Elite Platform™ | 0.276" L x 0.197" W (7.00mm x 5.00mm) |  | 2.5V | 500 | https://www.unikeyic.com/media/datasheet/eb/e0/dd47/eb/7e98b6f544abe8dc515352ebbbe3ddc1.pdf | https://www.unikeyic.com/products/voltage-control-scillators/sit3372ai-1e3-25nh155-520000/3508194.html
SIT3372AI-1E3-25NH155.520000T | SiTime | 5: 17.0818 35: 14.7545 100: 13.3653 | 2.25V 2.75V 155.52MHz QFN SMD mount |  |  |  |  | SIT3372AI-1E3-25NH155.520000T SiTime | 155.52MHz |  |  |  |  | - | 2.75V | 2.25V |  |  | -40℃~85℃ |  |  | QFN | [7 empty] | 500 | https://www.unikeyic.com/media/datasheet/eb/e0/dd47/eb/7e98b6f544abe8dc515352ebbbe3ddc1.pdf | https://www.unikeyic.com/products/voltage-control-scillators/sit3372ai-1e3-25nh155-520000t/13033461.html
SIT3372AI-1E3-25NH156.250000T | SiTime |  | Voltage Regulator, 2.25V, 2.75V, 156.25MHz, QFN, SMD | [27 empty] | https://www.unikeyic.com/media/datasheet/eb/e0/dd47/eb/7e98b6f544abe8dc515352ebbbe3ddc1.pdf | https://www.unikeyic.com/products/voltage-control-scillators/sit3372ai-1e3-25nh156-250000t/4779099.html
SIT3372AI-1E3-25NH156.250000Y | SiTime | 5+: 17.0818 35+: 14.7545 100+: 13.3653 | Voltage Regulator, 2.25V, 2.75V, 156.25MHz, QFN, SMD | [26 empty] | 500 | https://www.unikeyic.com/media/datasheet/53/b0/a62c/53/d6137fd4e57f85276806ab2c1642be94.pdf | https://www.unikeyic.com/products/voltage-control-scillators/sit3372ai-1e3-25nh156-250000y/3301700.html
SIT3372AI-1E3-25NH200.000000T | SiTime | 5+: 17.0818 35+: 14.7545 100+: 13.3653 | SMD-6P SMD, 7mm × 5mm × 1mm | [26 empty] | 500 | https://www.unikeyic.com/media/datasheet/53/b0/a62c/53/d6137fd4e57f85276806ab2c1642be94.pdf | https://www.unikeyic.com/products/voltage-control-scillators/sit3372ai-1e3-25nh200-000000t/13880712.html
SIT3372AI-1E3-25NH25.000000 | SiTime | 5+: 17.0818 35+: 14.7545 100+: 13.3653 | SMD, 25MHz, 7mm × 5mm × 1mm | [26 empty] | 500 | https://www.unikeyic.com/media/datasheet/eb/e0/dd47/eb/7e98b6f544abe8dc515352ebbbe3ddc1.pdf | https://www.unikeyic.com/products/voltage-control-scillators/sit3372ai-1e3-25nh25-000000/14896346.html
SIT3372AI-1E3-25NH50.000000Y | SiTime |  | Voltage Regulator, QFN, SMD, 2.25V, 2.75V, 50MHz | [27 empty] | https://www.unikeyic.com/media/datasheet/53/b0/a62c/53/d6137fd4e57f85276806ab2c1642be94.pdf | https://www.unikeyic.com/products/voltage-control-scillators/sit3372ai-1e3-25nh50-000000y/1691726.html
SIT3372AI-1E3-25NH51.200000 | SiTime | 5: 17.0818 35: 14.7545 100: 13.3653 | 51.2MHz Oscillator, SMD, 7mm × 5mm × 1mm | ±145ppm |  | MEMS | 92mA |  | 51.2 MHz | ±50ppm | - | 0.039" (1.00mm) |  |  |  |  | 1 (Unlimited) | Surface Mount |  | -40°C ~ 85°C | LVPECL |  | 6-SMD, No Lead Exposed Pad | Strip |  | SiT3372, Elite Platform™ | 0.276" L x 0.197" W (7.00mm x 5.00mm) |  | 2.5V | 500 | https://www.unikeyic.com/media/datasheet/eb/e0/dd47/eb/7e98b6f544abe8dc515352ebbbe3ddc1.pdf | https://www.unikeyic.com/products/voltage-control-scillators/sit3372ai-1e3-25nh51-200000/3521421.html
SIT3372AI-1E3-25NH61.440000Y | SiTime | 5: 17.0818 35: 14.7545 100: 13.3653 | 61.44MHz SMD-7050-6P SMD mount 7mm*5mm*1mm |  |  |  |  | SIT3372AI-1E3-25NH61.440000Y SiTime | 61.44MHz |  |  |  | 7mm*5mm*1mm | - | - | - |  |  | -40℃~85℃ |  |  | SMD-7050-6P | [7 empty] | 500 | https://www.unikeyic.com/media/datasheet/eb/e0/dd47/eb/7e98b6f544abe8dc515352ebbbe3ddc1.pdf | https://www.unikeyic.com/products/voltage-control-scillators/sit3372ai-1e3-25nh61-440000y/15265022.html
SIT3372AI-1E3-25NH74.250000T | SiTime | 5: 17.0818 35: 14.7545 100: 13.3653 | 2.25V 2.75V 74.25MHz QFN SMD |  |  |  |  | SIT3372AI-1E3-25NH74.250000T SiTime | 74.25MHz |  |  |  |  | - | 2.75V | 2.25V |  |  | -40℃~85℃ |  |  | QFN | [7 empty] | 500 | https://www.unikeyic.com/media/datasheet/53/b0/a62c/53/d6137fd4e57f85276806ab2c1642be94.pdf | https://www.unikeyic.com/products/voltage-control-scillators/sit3372ai-1e3-25nh74-250000t/15398868.html
SIT3372AI-1E3-25NH75.000000 | SiTime | 5+: 17.0818 35+: 14.7545 100+: 13.3653 | Level Translator 2.25V-2.75V 75MHz | [26 empty] | 500 | https://www.unikeyic.com/media/datasheet/eb/e0/dd47/eb/7e98b6f544abe8dc515352ebbbe3ddc1.pdf | https://www.unikeyic.com/products/voltage-control-scillators/sit3372ai-1e3-25nh75-000000/4906222.html
SIT3372AI-1E3-25NH90.000000T | SiTime | 5: 17.0818 35: 14.7545 100: 13.3653 | 2.25V 2.75V 90MHz QFN SMD |  |  |  |  | SIT3372AI-1E3-25NH90.000000T SiTime | 90MHz |  |  |  |  | - | 2.75V | 2.25V |  |  | -40℃~85℃ |  |  | QFN | [7 empty] | 500 | https://www.unikeyic.com/media/datasheet/53/b0/a62c/53/d6137fd4e57f85276806ab2c1642be94.pdf | https://www.unikeyic.com/products/voltage-control-scillators/sit3372ai-1e3-25nh90-000000t/13038346.html
SIT3372AI-1E3-25NH90.000000Y | SiTime | 5+: 17.0818 35+: 14.7545 100+: 13.3653 | Voltage Regulator, SMD, QFN, 2.25V 2.75V 90MHz | [26 empty] | 500 | https://www.unikeyic.com/media/datasheet/eb/e0/dd47/eb/7e98b6f544abe8dc515352ebbbe3ddc1.pdf | https://www.unikeyic.com/products/voltage-control-scillators/sit3372ai-1e3-25nh90-000000y/1786212.html
SIT3372AI-1E3-25NH96.000000T | SiTime | 5+: 17.0818 35+: 14.7545 100+: 13.3653 | SMD, 96MHz, 7mm × 5mm × 1mm | [26 empty] | 500 | https://www.unikeyic.com/media/datasheet/eb/e0/dd47/eb/7e98b6f544abe8dc515352ebbbe3ddc1.pdf | https://www.unikeyic.com/products/voltage-control-scillators/sit3372ai-1e3-25nh96-000000t/2204207.html
SIT3372AI-1E3-25NH96.000000Y | SiTime | 5: 17.0818 35: 14.7545 100: 13.3653 | 2.25V 2.75V 96MHz QFN SMD |  |  |  |  | SIT3372AI-1E3-25NH96.000000Y SiTime | 96MHz |  |  |  |  | - | 2.75V | 2.25V |  |  | -40℃~85℃ |  |  | QFN | [7 empty] | 500 | https://www.unikeyic.com/media/datasheet/53/b0/a62c/53/d6137fd4e57f85276806ab2c1642be94.pdf | https://www.unikeyic.com/products/voltage-control-scillators/sit3372ai-1e3-25nh96-000000y/16365163.html
SIT3372AI-1E3-33NE100.000000T | SiTime | 5: 17.0818 35: 14.7545 100: 13.3653 | 2.97V 3.63V 100MHz QFN SMD mount |  |  |  |  | SIT3372AI-1E3-33NE100.000000T SiTime | 100MHz |  |  |  |  | - | 3.63V | 2.97V |  |  | -40℃~85℃ |  |  | QFN | [7 empty] | 500 | https://www.unikeyic.com/media/datasheet/eb/e0/dd47/eb/7e98b6f544abe8dc515352ebbbe3ddc1.pdf | https://www.unikeyic.com/products/voltage-control-scillators/sit3372ai-1e3-33ne100-000000t/3744690.html
SIT3372AI-1E3-33NE125.000000 | SiTime | 5: 17.0818 35: 14.7545 100: 13.3653 | 125MHz SMD 7mm × 5mm × 1mm | ±45ppm |  | MEMS | 92mA |  | 125 MHz | ±50ppm | - | 0.039" (1.00mm) |  |  |  |  | 1 (Unlimited) | Surface Mount |  | -40°C ~ 85°C | LVPECL |  | 6-SMD, No Lead Exposed Pad | Strip | 11872175 | SiT3372, Elite Platform™ | 0.276" L x 0.197" W (7.00mm x 5.00mm) |  | 3.3V | 500 | https://www.unikeyic.com/media/datasheet/eb/e0/dd47/eb/7e98b6f544abe8dc515352ebbbe3ddc1.pdf | https://www.unikeyic.com/products/voltage-control-scillators/sit3372ai-1e3-33ne125-000000/14837351.html
SIT3372AI-1E3-33NE125.000000T | SiTime | 5: 17.0818 35: 14.7545 100: 13.3653 | 2.97V 3.63V 125MHz QFN SMD |  |  |  |  | SIT3372AI-1E3-33NE125.000000T SiTime | 125MHz |  |  |  |  | - | 3.63V | 2.97V |  |  | -40℃~85℃ |  |  | QFN | [7 empty] | 500 | https://www.unikeyic.com/media/datasheet/eb/e0/dd47/eb/7e98b6f544abe8dc515352ebbbe3ddc1.pdf | https://www.unikeyic.com/products/voltage-control-scillators/sit3372ai-1e3-33ne125-000000t/5048337.html
SIT3372AI-1E3-33NE128.000000T | SiTime | 5+: 17.0818 35+: 14.7545 100+: 13.3653 | Voltage Regulator, QFN, SMD, 2.97V-3.63V, 128MHz | [26 empty] | 500 | https://www.unikeyic.com/media/datasheet/53/b0/a62c/53/d6137fd4e57f85276806ab2c1642be94.pdf | https://www.unikeyic.com/products/voltage-control-scillators/sit3372ai-1e3-33ne128-000000t/3837857.html
SIT3372AI-1E3-33NE128.000000Y | SiTime | 5+: 17.0818 35+: 14.7545 100+: 13.3653 | Voltage Regulator, QFN, SMD, 2.97V-3.63V, 128MHz | [26 empty] | 500 | https://www.unikeyic.com/media/datasheet/53/b0/a62c/53/d6137fd4e57f85276806ab2c1642be94.pdf | https://www.unikeyic.com/products/voltage-control-scillators/sit3372ai-1e3-33ne128-000000y/13368478.html
SIT3372AI-1E3-33NE135.000000Y | SiTime | 5: 17.0818 35: 14.7545 100: 13.3653 | 2.97V 3.63V 135MHz QFN SMD mount |  |  |  |  | SIT3372AI-1E3-33NE135.000000Y SiTime | 135MHz |  |  |  |  | - | 3.63V | 2.97V |  |  | -40℃~85℃ |  |  | QFN | [7 empty] | 500 | https://www.unikeyic.com/media/datasheet/eb/e0/dd47/eb/7e98b6f544abe8dc515352ebbbe3ddc1.pdf | https://www.unikeyic.com/products/voltage-control-scillators/sit3372ai-1e3-33ne135-000000y/4644804.html
SIT3372AI-1E3-33NE140.000000T | SiTime | 5: 17.0818 35: 14.7545 100: 13.3653 | 2.97V 3.63V 140MHz QFN SMD mount |  |  |  |  | SIT3372AI-1E3-33NE140.000000T SiTime | 140MHz |  |  |  |  | - | 3.63V | 2.97V |  |  | -40℃~85℃ |  |  | QFN | [7 empty] | 500 | https://www.unikeyic.com/media/datasheet/eb/e0/dd47/eb/7e98b6f544abe8dc515352ebbbe3ddc1.pdf | https://www.unikeyic.com/products/voltage-control-scillators/sit3372ai-1e3-33ne140-000000t/13612652.html
SIT3372AI-1E3-33NE148.500000T | SiTime | 5+: 17.0818 35+: 14.7545 100+: 13.3653 | Voltage Regulator, QFN, SMD, 2.97V 3.63V 148.5MHz | [26 empty] | 500 | https://www.unikeyic.com/media/datasheet/eb/e0/dd47/eb/7e98b6f544abe8dc515352ebbbe3ddc1.pdf | https://www.unikeyic.com/products/voltage-control-scillators/sit3372ai-1e3-33ne148-500000t/13044708.html
SIT3372AI-1E3-33NE156.250000T | SiTime | 5+: 17.0818 35+: 14.7545 100+: 13.3653 | Voltage Regulator, 2.97V, 3.63V, 156.25MHz, QFN, SMD | [26 empty] | 500 | https://www.unikeyic.com/media/datasheet/53/b0/a62c/53/d6137fd4e57f85276806ab2c1642be94.pdf | https://www.unikeyic.com/products/voltage-control-scillators/sit3372ai-1e3-33ne156-250000t/5033218.html
SIT3372AI-1E3-33NE156.250000Y | SiTime |  | Voltage Regulator, 2.97V, 3.63V, 156.25MHz, QFN, SMD | [27 empty] | https://www.unikeyic.com/media/datasheet/53/b0/a62c/53/d6137fd4e57f85276806ab2c1642be94.pdf | https://www.unikeyic.com/products/voltage-control-scillators/sit3372ai-1e3-33ne156-250000y/4642276.html
SIT3372AI-1E3-33NE25.000000Y | SiTime | 5: 17.0818 35: 14.7545 100: 13.3653 | 2.97V 3.63V 25MHz QFN SMD mount |  |  |  |  | SIT3372AI-1E3-33NE25.000000Y SiTime | 25MHz |  |  |  |  | - | 3.63V | 2.97V |  |  | -40℃~85℃ |  |  | QFN | [7 empty] | 500 | https://www.unikeyic.com/media/datasheet/53/b0/a62c/53/d6137fd4e57f85276806ab2c1642be94.pdf | https://www.unikeyic.com/products/voltage-control-scillators/sit3372ai-1e3-33ne25-000000y/16567304.html
SIT3372AI-1E3-33NE30.720000Y | SiTime | 5: 17.0818 35: 14.7545 100: 13.3653 | 2.97V 3.63V 30.72MHz QFN SMD |  |  |  |  | SIT3372AI-1E3-33NE30.720000Y SiTime | 30.72MHz |  |  |  |  | - | 3.63V | 2.97V |  |  | -40℃~85℃ |  |  | QFN | [7 empty] | 500 | https://www.unikeyic.com/media/datasheet/53/b0/a62c/53/d6137fd4e57f85276806ab2c1642be94.pdf | https://www.unikeyic.com/products/voltage-control-scillators/sit3372ai-1e3-33ne30-720000y/14945137.html
SIT3372AI-1E3-33NE51.200000 | SiTime | 5+: 17.0818 35+: 14.7545 100+: 13.3653 | SMD, 51.2MHz, 7mm × 5mm × 1mm | [26 empty] | 500 | https://www.unikeyic.com/media/datasheet/eb/e0/dd47/eb/7e98b6f544abe8dc515352ebbbe3ddc1.pdf | https://www.unikeyic.com/products/voltage-control-scillators/sit3372ai-1e3-33ne51-200000/4260165.html
SIT3372AI-1E3-33NE61.440000Y | SiTime | 5+: 17.0818 35+: 14.7545 100+: 13.3653 | Voltage Regulator, 2.97V, 3.63V, 61.44MHz, QFN, SMD | [26 empty] | 500 | https://www.unikeyic.com/media/datasheet/eb/e0/dd47/eb/7e98b6f544abe8dc515352ebbbe3ddc1.pdf | https://www.unikeyic.com/products/voltage-control-scillators/sit3372ai-1e3-33ne61-440000y/14975914.html
SIT3372AI-1E3-33NE74.250000T | SiTime | 5+: 17.0818 35+: 14.7545 100+: 13.3653 | Voltage Regulator, QFN, SMD, 2.97V 3.63V 74.25MHz | [26 empty] | 500 | https://www.unikeyic.com/media/datasheet/53/b0/a62c/53/d6137fd4e57f85276806ab2c1642be94.pdf | https://www.unikeyic.com/products/voltage-control-scillators/sit3372ai-1e3-33ne74-250000t/13260124.html
SIT3372AI-1E3-33NE74.250000Y | SiTime | 5: 17.0818 35: 14.7545 100: 13.3653 | 2.97V 3.63V 74.25MHz QFN SMD mount |  |  |  |  | SIT3372AI-1E3-33NE74.250000Y SiTime | 74.25MHz |  |  |  |  | - | 3.63V | 2.97V |  |  | -40℃~85℃ |  |  | QFN | [7 empty] | 500 | https://www.unikeyic.com/media/datasheet/eb/e0/dd47/eb/7e98b6f544abe8dc515352ebbbe3ddc1.pdf | https://www.unikeyic.com/products/voltage-control-scillators/sit3372ai-1e3-33ne74-250000y/14439968.html
SIT3372AI-1E3-33NE75.000000Y | SiTime | 5: 17.0818 35: 14.7545 100: 13.3653 | 2.97V-3.63V 75MHz QFN SMD |  |  |  |  | SIT3372AI-1E3-33NE75.000000Y SiTime | 75MHz |  |  |  |  | - | 3.63V | 2.97V |  |  | -40℃~85℃ |  |  | QFN | [7 empty] | 500 | https://www.unikeyic.com/media/datasheet/eb/e0/dd47/eb/7e98b6f544abe8dc515352ebbbe3ddc1.pdf | https://www.unikeyic.com/products/voltage-control-scillators/sit3372ai-1e3-33ne75-000000y/15802875.html
SIT3372AI-1E3-33NE90.000000 | SiTime | 5: 17.0818 35: 14.7545 100: 13.3653 | 90MHz SMD 7mm × 5mm × 1mm | ±45ppm |  | MEMS | 92mA |  | 90 MHz | ±50ppm | - | 0.039" (1.00mm) |  |  |  |  | 1 (Unlimited) | Surface Mount |  | -40°C ~ 85°C | LVPECL |  | 6-SMD, No Lead Exposed Pad | Strip | 11802017 | SiT3372, Elite Platform™ | 0.276" L x 0.197" W (7.00mm x 5.00mm) |  | 3.3V | 500 | https://www.unikeyic.com/media/datasheet/eb/e0/dd47/eb/7e98b6f544abe8dc515352ebbbe3ddc1.pdf | https://www.unikeyic.com/products/voltage-control-scillators/sit3372ai-1e3-33ne90-000000/3399779.html
SIT3372AI-1E3-33NH100.000000 | SiTime | 5+: 17.0818 35+: 14.7545 100+: 13.3653 | SMD, 7mm × 5mm × 1mm, 100MHz | [26 empty] | 500 | https://www.unikeyic.com/media/datasheet/eb/e0/dd47/eb/7e98b6f544abe8dc515352ebbbe3ddc1.pdf | https://www.unikeyic.com/products/voltage-control-scillators/sit3372ai-1e3-33nh100-000000/2730560.html
SIT3372AI-1E3-33NH100.000000T | SiTime | 5+: 17.0818 35+: 14.7545 100+: 13.3653 | Voltage Regulator, SMD, QFN, 2.97V 3.63V 100MHz | [26 empty] | 500 | https://www.unikeyic.com/media/datasheet/53/b0/a62c/53/d6137fd4e57f85276806ab2c1642be94.pdf | https://www.unikeyic.com/products/voltage-control-scillators/sit3372ai-1e3-33nh100-000000t/13538749.html
SIT3372AI-1E3-33NH122.880000T | SiTime | 5+: 17.0818 35+: 14.7545 100+: 13.3653 | Voltage Regulator, 2.97V-3.63V, 122.88MHz, QFN, SMD | [26 empty] | 500 | https://www.unikeyic.com/media/datasheet/53/b0/a62c/53/d6137fd4e57f85276806ab2c1642be94.pdf | https://www.unikeyic.com/products/voltage-control-scillators/sit3372ai-1e3-33nh122-880000t/3817608.html
SIT3372AI-1E3-33NH125.000000 | SiTime | 5+: 17.0818 35+: 14.7545 100+: 13.3653 | SMD, 7mm × 5mm × 1mm, 125MHz | [26 empty] | 500 | https://www.unikeyic.com/media/datasheet/eb/e0/dd47/eb/7e98b6f544abe8dc515352ebbbe3ddc1.pdf | https://www.unikeyic.com/products/voltage-control-scillators/sit3372ai-1e3-33nh125-000000/13451526.html
SIT3372AI-1E3-33NH125.000000Y | SiTime | 5+: 17.0818 35+: 14.7545 100+: 13.3653 | Voltage Regulator, QFN, SMD, 2.97V-3.63V, 125MHz | [26 empty] | 500 | https://www.unikeyic.com/media/datasheet/53/b0/a62c/53/d6137fd4e57f85276806ab2c1642be94.pdf | https://www.unikeyic.com/products/voltage-control-scillators/sit3372ai-1e3-33nh125-000000y/2108961.html
SIT3372AI-1E3-33NH128.000000 | SiTime | 5: 17.0818 35: 14.7545 100: 13.3653 | 128MHz SMD 7mm × 5mm × 1mm | ±145ppm |  | MEMS | 92mA |  | 128 MHz | ±50ppm | - | 0.039" (1.00mm) |  |  |  |  | 1 (Unlimited) | Surface Mount |  | -40°C ~ 85°C | LVPECL |  | 6-SMD, No Lead Exposed Pad | Strip | 11815839 | SiT3372, Elite Platform™ | 0.276" L x 0.197" W (7.00mm x 5.00mm) |  | 3.3V | 500 | https://www.unikeyic.com/media/datasheet/eb/e0/dd47/eb/7e98b6f544abe8dc515352ebbbe3ddc1.pdf | https://www.unikeyic.com/products/voltage-control-scillators/sit3372ai-1e3-33nh128-000000/15151006.html
SIT3372AI-1E3-33NH140.000000Y | SiTime | 5+: 17.0818 35+: 14.7545 100+: 13.3653 | Voltage Regulator, 2.97V~3.63V, 140MHz, QFN, SMD | [26 empty] | 500 | https://www.unikeyic.com/media/datasheet/eb/e0/dd47/eb/7e98b6f544abe8dc515352ebbbe3ddc1.pdf | https://www.unikeyic.com/products/voltage-control-scillators/sit3372ai-1e3-33nh140-000000y/2346198.html
SIT3372AI-1E3-33NH148.500000Y | SiTime | 5: 17.0818 35: 14.7545 100: 13.3653 | 2.97V 3.63V 148.5MHz QFN SMD |  |  |  |  | SIT3372AI-1E3-33NH148.500000Y SiTime | 148.5MHz |  |  |  |  | - | 3.63V | 2.97V |  |  | -40℃~85℃ |  |  | QFN | [7 empty] | 500 | https://www.unikeyic.com/media/datasheet/eb/e0/dd47/eb/7e98b6f544abe8dc515352ebbbe3ddc1.pdf | https://www.unikeyic.com/products/voltage-control-scillators/sit3372ai-1e3-33nh148-500000y/14024374.html
SIT3372AI-1E3-33NH156.250000 | SiTime | 5+: 17.0818 35+: 14.7545 100+: 13.3653 | SMD, 156.25MHz, 7mm × 5mm × 1mm | [26 empty] | 500 | https://www.unikeyic.com/media/datasheet/eb/e0/dd47/eb/7e98b6f544abe8dc515352ebbbe3ddc1.pdf | https://www.unikeyic.com/products/voltage-control-scillators/sit3372ai-1e3-33nh156-250000/14129180.html
SIT3372AI-1E3-33NH25.000000T | SiTime | 5: 17.0818 35: 14.7545 100: 13.3653 | 2.97V 3.63V 25MHz QFN SMD |  |  |  |  | SIT3372AI-1E3-33NH25.000000T SiTime | 25MHz |  |  |  |  | - | 3.63V | 2.97V |  |  | -40℃~85℃ |  |  | QFN | [7 empty] | 500 | https://www.unikeyic.com/media/datasheet/53/b0/a62c/53/d6137fd4e57f85276806ab2c1642be94.pdf | https://www.unikeyic.com/products/voltage-control-scillators/sit3372ai-1e3-33nh25-000000t/4421898.html
SIT3372AI-1E3-33NH50.000000Y | SiTime | 5: 17.0818 35: 14.7545 100: 13.3653 | 50MHz SMD-6P SMD mount 7mm*5mm*1mm |  |  |  |  | SIT3372AI-1E3-33NH50.000000Y SiTime | 50MHz |  |  |  | 7mm*5mm*1mm | - | - | - |  |  | -40℃~85℃ |  |  | SMD-6P | [7 empty] | 500 | https://www.unikeyic.com/media/datasheet/53/b0/a62c/53/d6137fd4e57f85276806ab2c1642be94.pdf | https://www.unikeyic.com/products/voltage-control-scillators/sit3372ai-1e3-33nh50-000000y/13602671.html
SIT3372AI-1E3-33NH51.200000 | SiTime | 5+: 17.0818 35+: 14.7545 100+: 13.3653 | SMD, 51.2MHz, 7mm × 5mm × 1mm | [26 empty] | 500 | https://www.unikeyic.com/media/datasheet/eb/e0/dd47/eb/7e98b6f544abe8dc515352ebbbe3ddc1.pdf | https://www.unikeyic.com/products/voltage-control-scillators/sit3372ai-1e3-33nh51-200000/15057111.html
SIT3372AI-1E3-33NH51.200000T | SiTime | 5+: 17.0818 35+: 14.7545 100+: 13.3653 | Voltage Regulator, 2.97V/3.63V 51.2MHz QFN SMD | [26 empty] | 500 | https://www.unikeyic.com/media/datasheet/53/b0/a62c/53/d6137fd4e57f85276806ab2c1642be94.pdf | https://www.unikeyic.com/products/voltage-control-scillators/sit3372ai-1e3-33nh51-200000t/13187398.html
SIT3372AI-1E3-33NH51.200000Y | SiTime | 5: 17.0818 35: 14.7545 100: 13.3653 | 51.2MHz SMD-6P SMD mount 7mm*5mm*1mm |  |  |  |  | SIT3372AI-1E3-33NH51.200000Y SiTime | 51.2MHz |  |  |  | 7mm*5mm*1mm | - | - | - |  |  | -40℃~85℃ |  |  | SMD-6P | [7 empty] | 500 | https://www.unikeyic.com/media/datasheet/53/b0/a62c/53/d6137fd4e57f85276806ab2c1642be94.pdf | https://www.unikeyic.com/products/voltage-control-scillators/sit3372ai-1e3-33nh51-200000y/14904652.html
SIT3372AI-1E3-33NH61.440000 | SiTime | 5: 17.0818 35: 14.7545 100: 13.3653 | Oscillator 61.44MHz SMD 7mm × 5mm × 1mm | ±145ppm |  | MEMS | 92mA |  | 61.44 MHz | ±50ppm | - | 0.039" (1.00mm) |  |  |  |  | 1 (Unlimited) | Surface Mount |  | -40°C ~ 85°C | LVPECL |  | 6-SMD, No Lead Exposed Pad | Strip | 11790761 | SiT3372, Elite Platform™ | 0.276" L x 0.197" W (7.00mm x 5.00mm) |  | 3.3V | 500 | https://www.unikeyic.com/media/datasheet/eb/e0/dd47/eb/7e98b6f544abe8dc515352ebbbe3ddc1.pdf | https://www.unikeyic.com/products/voltage-control-scillators/sit3372ai-1e3-33nh61-440000/13862759.html
SIT3372AI-1E3-33NH61.440000T | SiTime | 5: 17.0818 35: 14.7545 100: 13.3653 | 2.97V 3.63V 61.44MHz QFN SMD |  |  |  |  | SIT3372AI-1E3-33NH61.440000T SiTime | 61.44MHz |  |  |  |  | - | 3.63V | 2.97V |  |  | -40℃~85℃ |  |  | QFN | [7 empty] | 500 | https://www.unikeyic.com/media/datasheet/eb/e0/dd47/eb/7e98b6f544abe8dc515352ebbbe3ddc1.pdf | https://www.unikeyic.com/products/voltage-control-scillators/sit3372ai-1e3-33nh61-440000t/15328281.html
SIT3372AI-1E3-33NH61.440000Y | SiTime | 5+: 17.0818 35+: 14.7545 100+: 13.3653 | Voltage Regulator, 2.97V, 3.63V, 61.44MHz, QFN, SMD | [26 empty] | 500 | https://www.unikeyic.com/media/datasheet/eb/e0/dd47/eb/7e98b6f544abe8dc515352ebbbe3ddc1.pdf | https://www.unikeyic.com/products/voltage-control-scillators/sit3372ai-1e3-33nh61-440000y/4743206.html
SIT3372AI-1E3-33NH75.000000 | SiTime | 5+: 17.0818 35+: 14.7545 100+: 13.3653 | SMD, 75MHz, 7mm × 5mm × 1mm | [26 empty] | 500 | https://www.unikeyic.com/media/datasheet/eb/e0/dd47/eb/7e98b6f544abe8dc515352ebbbe3ddc1.pdf | https://www.unikeyic.com/products/voltage-control-scillators/sit3372ai-1e3-33nh75-000000/2911404.html
SIT3372AI-1E3-33NH75.000000T | SiTime | 5: 17.0818 35: 14.7545 100: 13.3653 | 2.97V-3.63V 75MHz QFN SMD |  |  |  |  | SIT3372AI-1E3-33NH75.000000T SiTime | 75MHz |  |  |  |  | - | 3.63V | 2.97V |  |  | -40℃~85℃ |  |  | QFN | [7 empty] | 500 | https://www.unikeyic.com/media/datasheet/53/b0/a62c/53/d6137fd4e57f85276806ab2c1642be94.pdf | https://www.unikeyic.com/products/voltage-control-scillators/sit3372ai-1e3-33nh75-000000t/4555233.html
SIT3372AI-1E3-33NH75.000000Y | SiTime | 5: 17.0818 35: 14.7545 100: 13.3653 | 2.97V 3.63V 75MHz QFN SMD mount |  |  |  |  | SIT3372AI-1E3-33NH75.000000Y SiTime | 75MHz |  |  |  |  | - | 3.63V | 2.97V |  |  | -40℃~85℃ |  |  | QFN | [7 empty] | 500 | https://www.unikeyic.com/media/datasheet/eb/e0/dd47/eb/7e98b6f544abe8dc515352ebbbe3ddc1.pdf | https://www.unikeyic.com/products/voltage-control-scillators/sit3372ai-1e3-33nh75-000000y/1797457.html
SIT3372AI-1E3-33NH80.000000T | SiTime | 5: 17.0818 35: 14.7545 100: 13.3653 | 2.97V 3.63V 80MHz QFN SMD mount |  |  |  |  | SIT3372AI-1E3-33NH80.000000T SiTime | 80MHz |  |  |  |  | - | 3.63V | 2.97V |  |  | -40℃~85℃ |  |  | QFN | [7 empty] | 500 | https://www.unikeyic.com/media/datasheet/eb/e0/dd47/eb/7e98b6f544abe8dc515352ebbbe3ddc1.pdf | https://www.unikeyic.com/products/voltage-control-scillators/sit3372ai-1e3-33nh80-000000t/15261020.html
SIT3372AI-1E3-33NH80.000000Y | SiTime | 5: 17.0818 35: 14.7545 100: 13.3653 | 2.97V 3.63V 80MHz QFN SMD mount |  |  |  |  | SIT3372AI-1E3-33NH80.000000Y SiTime | 80MHz |  |  |  |  | - | 3.63V | 2.97V |  |  | -40℃~85℃ |  |  | QFN | [7 empty] | 500 | https://www.unikeyic.com/media/datasheet/eb/e0/dd47/eb/7e98b6f544abe8dc515352ebbbe3ddc1.pdf | https://www.unikeyic.com/products/voltage-control-scillators/sit3372ai-1e3-33nh80-000000y/1855607.html
SIT3372AI-1E3-33NH90.000000T | SiTime | 5+: 17.0818 35+: 14.7545 100+: 13.3653 | Voltage Translator, 2.97V-3.63V, 90MHz, QFN, SMD | [26 empty] | 500 | https://www.unikeyic.com/media/datasheet/eb/e0/dd47/eb/7e98b6f544abe8dc515352ebbbe3ddc1.pdf | https://www.unikeyic.com/products/voltage-control-scillators/sit3372ai-1e3-33nh90-000000t/4002655.html
SIT3372AI-2B2-25NB100.000000 | SiTime | 5+: 17.0818 35+: 14.7545 100+: 13.3653 | SMD, 3.2mm × 2.5mm × 900μm, 100MHz | [26 empty] | 500 | https://www.unikeyic.com/media/datasheet/eb/e0/dd47/eb/7e98b6f544abe8dc515352ebbbe3ddc1.pdf | https://www.unikeyic.com/products/voltage-control-scillators/sit3372ai-2b2-25nb100-000000/1962571.html
SIT3372AI-2B2-25NB61.440000 | SiTime | 5+: 17.0818 35+: 14.7545 100+: 13.3653 | Oscillator, SMD, 61.44MHz, 3.2mm × 2.5mm × 900μm | [26 empty] | 500 | https://www.unikeyic.com/media/datasheet/eb/e0/dd47/eb/7e98b6f544abe8dc515352ebbbe3ddc1.pdf | https://www.unikeyic.com/products/voltage-control-scillators/sit3372ai-2b2-25nb61-440000/14307457.html
SIT3372AI-2B2-25NB74.250000 | SiTime | 5: 17.0818 35: 14.7545 100: 13.3653 | 74.25MHz SMD mount 3.2mm*2.5mm*800μm | ±20ppm |  | MEMS | 84mA |  | 74.25 MHz | ±25ppm | - | 0.035" (0.90mm) |  |  |  |  | 1 (Unlimited) | Surface Mount |  | -40°C ~ 85°C | LVDS |  | 6-SMD, No Lead | Strip | 11793295 | SiT3372, Elite Platform™ | 0.126" L x 0.098" W (3.20mm x 2.50mm) |  | 2.5V | 500 | https://www.unikeyic.com/media/datasheet/eb/e0/dd47/eb/7e98b6f544abe8dc515352ebbbe3ddc1.pdf | https://www.unikeyic.com/products/voltage-control-scillators/sit3372ai-2b2-25nb74-250000/4583374.html
SIT3372AI-2B2-25NB96.000000 | SiTime | 5+: 17.0818 35+: 14.7545 100+: 13.3653 | SMD Ferrite Bead 96MHz 3.2mm × 2.5mm × 900μm | [26 empty] | 500 | https://www.unikeyic.com/media/datasheet/eb/e0/dd47/eb/7e98b6f544abe8dc515352ebbbe3ddc1.pdf | https://www.unikeyic.com/products/voltage-control-scillators/sit3372ai-2b2-25nb96-000000/30667203.html
SIT3372AI-2B2-25NE122.880000 | SiTime | 5+: 17.0818 35+: 14.7545 100+: 13.3653 | SMD Oscillator, 122.88MHz, 3.2mm × 2.5mm × 800μm | [26 empty] | 500 | https://www.unikeyic.com/media/datasheet/eb/e0/dd47/eb/7e98b6f544abe8dc515352ebbbe3ddc1.pdf | https://www.unikeyic.com/products/voltage-control-scillators/sit3372ai-2b2-25ne122-880000/5185453.html
SIT3372AI-2B2-25NE140.000000 | SiTime | 5+: 17.0818 35+: 14.7545 100+: 13.3653 | SMD, 3.2mm × 2.5mm × 800μm, 140MHz | [26 empty] | 500 | https://www.unikeyic.com/media/datasheet/eb/e0/dd47/eb/7e98b6f544abe8dc515352ebbbe3ddc1.pdf | https://www.unikeyic.com/products/voltage-control-scillators/sit3372ai-2b2-25ne140-000000/14334202.html
SIT3372AI-2B2-25NE155.520000 | SiTime | 5: 17.0818 35: 14.7545 100: 13.3653 | 155.52MHz SMD 3.2mm × 2.5mm × 900μm | ±70ppm |  | MEMS | 84mA |  | 155.52 MHz | ±25ppm | - | 0.035" (0.90mm) |  |  |  |  | 1 (Unlimited) | Surface Mount |  | -40°C ~ 85°C | LVDS |  | 6-SMD, No Lead | Strip | 11883275 | SiT3372, Elite Platform™ | 0.126" L x 0.098" W (3.20mm x 2.50mm) |  | 2.5V | 500 | https://www.unikeyic.com/media/datasheet/eb/e0/dd47/eb/7e98b6f544abe8dc515352ebbbe3ddc1.pdf | https://www.unikeyic.com/products/voltage-control-scillators/sit3372ai-2b2-25ne155-520000/2193065.html
SIT3372AI-2B2-25NE156.250000 | SiTime | 5: 17.0818 35: 14.7545 100: 13.3653 | 156.25MHz SMD Oscillator, 3.2mm × 2.5mm × 0.9mm | ±70ppm |  | MEMS | 84mA |  | 156.25 MHz | ±25ppm | - | 0.035" (0.90mm) |  |  |  |  | 1 (Unlimited) | Surface Mount |  | -40°C ~ 85°C | LVDS |  | 6-SMD, No Lead | Strip | 11811393 | SiT3372, Elite Platform™ | 0.126" L x 0.098" W (3.20mm x 2.50mm) |  | 2.5V | 500 | https://www.unikeyic.com/media/datasheet/eb/e0/dd47/eb/7e98b6f544abe8dc515352ebbbe3ddc1.pdf | https://www.unikeyic.com/products/voltage-control-scillators/sit3372ai-2b2-25ne156-250000/13801987.html
SIT3372AI-2B2-25NE30.720000 | SiTime | 5: 17.0818 35: 14.7545 100: 13.3653 | 30.72MHz SMD, 3.2mm × 2.5mm × 900μm | ±70ppm |  | MEMS | 84mA |  | 30.72 MHz | ±25ppm | - | 0.035" (0.90mm) |  |  |  |  | 1 (Unlimited) | Surface Mount |  | -40°C ~ 85°C | LVDS |  | 6-SMD, No Lead | Strip | 11807423 | SiT3372, Elite Platform™ | 0.126" L x 0.098" W (3.20mm x 2.50mm) |  | 2.5V | 500 | https://www.unikeyic.com/media/datasheet/eb/e0/dd47/eb/7e98b6f544abe8dc515352ebbbe3ddc1.pdf | https://www.unikeyic.com/products/voltage-control-scillators/sit3372ai-2b2-25ne30-720000/13026821.html
SIT3372AI-2B2-25NE51.200000 | SiTime | 5: 17.0818 35: 14.7545 100: 13.3653 | 51.2MHz SMD mount 3.2mm*2.5mm*800μm | ±70ppm |  | MEMS | 84mA |  | 51.2 MHz | ±25ppm | - | 0.035" (0.90mm) |  |  |  |  | 1 (Unlimited) | Surface Mount |  | -40°C ~ 85°C | LVDS |  | 6-SMD, No Lead | Strip | 11807624 | SiT3372, Elite Platform™ | 0.126" L x 0.098" W (3.20mm x 2.50mm) |  | 2.5V | 500 | https://www.unikeyic.com/media/datasheet/eb/e0/dd47/eb/7e98b6f544abe8dc515352ebbbe3ddc1.pdf | https://www.unikeyic.com/products/voltage-control-scillators/sit3372ai-2b2-25ne51-200000/15269954.html
SIT3372AI-2B2-25NE61.440000 | SiTime | 5: 17.0818 35: 14.7545 100: 13.3653 | 61.44MHz SMD mount 3.2mm*2.5mm*800μm | ±70ppm |  | MEMS | 84mA |  | 61.44 MHz | ±25ppm | - | 0.035" (0.90mm) |  |  |  |  | 1 (Unlimited) | Surface Mount |  | -40°C ~ 85°C | LVDS |  | 6-SMD, No Lead | Strip | 11806917 | SiT3372, Elite Platform™ | 0.126" L x 0.098" W (3.20mm x 2.50mm) |  | 2.5V | 500 | https://www.unikeyic.com/media/datasheet/eb/e0/dd47/eb/7e98b6f544abe8dc515352ebbbe3ddc1.pdf | https://www.unikeyic.com/products/voltage-control-scillators/sit3372ai-2b2-25ne61-440000/5012875.html
SIT3372AI-2B2-25NE80.000000 | SiTime | 5: 17.0818 35: 14.7545 100: 13.3653 | 80MHz SMD mount 3.2mm*2.5mm*800μm | ±70ppm |  | MEMS | 84mA |  | 80 MHz | ±25ppm | - | 0.035" (0.90mm) |  |  |  |  | 1 (Unlimited) | Surface Mount |  | -40°C ~ 85°C | LVDS |  | 6-SMD, No Lead | Strip |  | SiT3372, Elite Platform™ | 0.126" L x 0.098" W (3.20mm x 2.50mm) |  | 2.5V | 500 | https://www.unikeyic.com/media/datasheet/eb/e0/dd47/eb/7e98b6f544abe8dc515352ebbbe3ddc1.pdf | https://www.unikeyic.com/products/voltage-control-scillators/sit3372ai-2b2-25ne80-000000/5067003.html
SIT3372AI-2B2-25NE90.000000 | SiTime | 5+: 17.0818 35+: 14.7545 100+: 13.3653 | 2.25V, 2.75V, 90MHz, SMD, 3.2mm × 2.5mm × 800μm | [26 empty] | 500 | https://www.unikeyic.com/media/datasheet/eb/e0/dd47/eb/7e98b6f544abe8dc515352ebbbe3ddc1.pdf | https://www.unikeyic.com/products/voltage-control-scillators/sit3372ai-2b2-25ne90-000000/3670886.html
SIT3372AI-2B2-25NH50.000000 | SiTime | 5: 17.0818 35: 14.7545 100: 13.3653 | 50MHz SMD 3.2mm × 2.5mm × 800μm | ±170ppm |  | MEMS | 84mA |  | 50 MHz | ±25ppm | - | 0.035" (0.90mm) |  |  |  |  | 1 (Unlimited) | Surface Mount |  | -40°C ~ 85°C | LVDS |  | 6-SMD, No Lead | Strip | 11795445 | SiT3372, Elite Platform™ | 0.126" L x 0.098" W (3.20mm x 2.50mm) |  | 2.5V | 500 | https://www.unikeyic.com/media/datasheet/eb/e0/dd47/eb/7e98b6f544abe8dc515352ebbbe3ddc1.pdf | https://www.unikeyic.com/products/voltage-control-scillators/sit3372ai-2b2-25nh50-000000/3563566.html
SIT3372AI-2B2-25NH90.000000 | SiTime | 5+: 17.0818 35+: 14.7545 100+: 13.3653 | SMD Ferrite Bead 90MHz 3.2mm × 2.5mm × 900μm | [26 empty] | 500 | https://www.unikeyic.com/media/datasheet/eb/e0/dd47/eb/7e98b6f544abe8dc515352ebbbe3ddc1.pdf | https://www.unikeyic.com/products/voltage-control-scillators/sit3372ai-2b2-25nh90-000000/14471888.html
SIT3372AI-2B2-25NH96.000000 | SiTime | 5: 17.0818 35: 14.7545 100: 13.3653 | 96MHz SMD, 3.2mm × 2.5mm × 900μm | ±170ppm |  | MEMS | 84mA |  | 96 MHz | ±25ppm | - | 0.035" (0.90mm) |  |  |  |  | 1 (Unlimited) | Surface Mount |  | -40°C ~ 85°C | LVDS |  | 6-SMD, No Lead | Strip | 11873051 | SiT3372, Elite Platform™ | 0.126" L x 0.098" W (3.20mm x 2.50mm) |  | 2.5V | 500 | https://www.unikeyic.com/media/datasheet/eb/e0/dd47/eb/7e98b6f544abe8dc515352ebbbe3ddc1.pdf | https://www.unikeyic.com/products/voltage-control-scillators/sit3372ai-2b2-25nh96-000000/3824182.html
SIT3372AI-2B2-33NB10.240000 | SiTime | 5+: 17.0818 35+: 14.7545 100+: 13.3653 | SMD Crystal Oscillator 10.24MHz 3.2mm × 2.5mm × 800μm | [26 empty] | 500 | https://www.unikeyic.com/media/datasheet/eb/e0/dd47/eb/7e98b6f544abe8dc515352ebbbe3ddc1.pdf | https://www.unikeyic.com/products/voltage-control-scillators/sit3372ai-2b2-33nb10-240000/16692856.html
SIT3372AI-2B2-33NB140.000000 | SiTime | 5: 17.0818 35: 14.7545 100: 13.3653 | 140MHz SMD mount 3.2mm*2.5mm*800μm | ±20ppm |  | MEMS | 84mA |  | 140 MHz | ±25ppm | - | 0.035" (0.90mm) |  |  |  |  | 1 (Unlimited) | Surface Mount |  | -40°C ~ 85°C | LVDS |  | 6-SMD, No Lead | Strip | 11798952 | SiT3372, Elite Platform™ | 0.126" L x 0.098" W (3.20mm x 2.50mm) |  | 3.3V | 500 | https://www.unikeyic.com/media/datasheet/eb/e0/dd47/eb/7e98b6f544abe8dc515352ebbbe3ddc1.pdf | https://www.unikeyic.com/products/voltage-control-scillators/sit3372ai-2b2-33nb140-000000/3993110.html
SIT3372AI-2B2-33NB148.350000 | SiTime | 5+: 17.0818 35+: 14.7545 100+: 13.3653 | SMD, 3.2mm × 2.5mm × 900μm | [26 empty] | 500 | https://www.unikeyic.com/media/datasheet/eb/e0/dd47/eb/7e98b6f544abe8dc515352ebbbe3ddc1.pdf | https://www.unikeyic.com/products/voltage-control-scillators/sit3372ai-2b2-33nb148-350000/12933095.html
SIT3372AI-2B2-33NB156.250000 | SiTime | 5+: 17.0818 35+: 14.7545 100+: 13.3653 | SMD 156.25MHz 3.2mm × 2.5mm × 800μm | [26 empty] | 500 | https://www.unikeyic.com/media/datasheet/eb/e0/dd47/eb/7e98b6f544abe8dc515352ebbbe3ddc1.pdf | https://www.unikeyic.com/products/voltage-control-scillators/sit3372ai-2b2-33nb156-250000/4800241.html
SIT3372AI-2B2-33NB200.000000 | SiTime | 5: 17.0818 35: 14.7545 100: 13.3653 | 200MHz SMD 3.2mm × 2.5mm × 800μm | ±20ppm |  | MEMS | 84mA |  | 200 MHz | ±25ppm | - | 0.035" (0.90mm) |  |  |  |  | 1 (Unlimited) | Surface Mount |  | -40°C ~ 85°C | LVDS |  | 6-SMD, No Lead | Strip | 11799001 | SiT3372, Elite Platform™ | 0.126" L x 0.098" W (3.20mm x 2.50mm) |  | 3.3V | 500 | https://www.unikeyic.com/media/datasheet/eb/e0/dd47/eb/7e98b6f544abe8dc515352ebbbe3ddc1.pdf | https://www.unikeyic.com/products/voltage-control-scillators/sit3372ai-2b2-33nb200-000000/15060942.html
SIT3372AI-2B2-33NB51.200000 | SiTime | 5: 17.0818 35: 14.7545 100: 13.3653 | 2.97V 3.63V 51.2MHz SMD mount 3.2mm*2.5mm*800μm | ±20ppm |  | MEMS | 84mA |  | 51.2 MHz | ±25ppm | - | 0.035" (0.90mm) |  |  |  |  | 1 (Unlimited) | Surface Mount |  | -40°C ~ 85°C | LVDS |  | 6-SMD, No Lead | Strip | 11876442 | SiT3372, Elite Platform™ | 0.126" L x 0.098" W (3.20mm x 2.50mm) |  | 3.3V | 500 | https://www.unikeyic.com/media/datasheet/eb/e0/dd47/eb/7e98b6f544abe8dc515352ebbbe3ddc1.pdf | https://www.unikeyic.com/products/voltage-control-scillators/sit3372ai-2b2-33nb51-200000/2634102.html
SIT3372AI-2B2-33NB75.000000 | SiTime | 5+: 17.0818 35+: 14.7545 100+: 13.3653 | SMD, 75MHz, 3.2mm × 2.5mm × 800μm | [26 empty] | 500 | https://www.unikeyic.com/media/datasheet/eb/e0/dd47/eb/7e98b6f544abe8dc515352ebbbe3ddc1.pdf | https://www.unikeyic.com/products/voltage-control-scillators/sit3372ai-2b2-33nb75-000000/3968534.html
SIT3372AI-2B2-33NB96.000000 | SiTime | 5+: 17.0818 35+: 14.7545 100+: 13.3653 | Voltage Regulator 2.97V 3.63V 96MHz SMD 3.2mm × 2.5mm × 900μm | [26 empty] | 500 | https://www.unikeyic.com/media/datasheet/eb/e0/dd47/eb/7e98b6f544abe8dc515352ebbbe3ddc1.pdf | https://www.unikeyic.com/products/voltage-control-scillators/sit3372ai-2b2-33nb96-000000/13025580.html
SIT3372AI-2B2-33NE122.880000 | SiTime | 5: 17.0818 35: 14.7545 100: 13.3653 | 2.97V 3.63V 122.88MHz SMD mount 3.2mm*2.5mm*900μm | ±70ppm |  | MEMS | 84mA |  | 122.88 MHz | ±25ppm | - | 0.035" (0.90mm) |  |  |  |  | 1 (Unlimited) | Surface Mount |  | -40°C ~ 85°C | LVDS |  | 6-SMD, No Lead | Strip | 11807308 | SiT3372, Elite Platform™ | 0.126" L x 0.098" W (3.20mm x 2.50mm) |  | 3.3V | 500 | https://www.unikeyic.com/media/datasheet/eb/e0/dd47/eb/7e98b6f544abe8dc515352ebbbe3ddc1.pdf | https://www.unikeyic.com/products/voltage-control-scillators/sit3372ai-2b2-33ne122-880000/4396012.html
SIT3372AI-2B2-33NE128.000000 | SiTime | 5: 17.0818 35: 14.7545 100: 13.3653 | 2.97V 3.63V 128MHz SMD mount 3.2mm*2.5mm*800μm | ±70ppm |  | MEMS | 84mA |  | 128 MHz | ±25ppm | - | 0.035" (0.90mm) |  |  |  |  | 1 (Unlimited) | Surface Mount |  | -40°C ~ 85°C | LVDS |  | 6-SMD, No Lead | Strip |  | SiT3372, Elite Platform™ | 0.126" L x 0.098" W (3.20mm x 2.50mm) |  | 3.3V | 500 | https://www.unikeyic.com/media/datasheet/eb/e0/dd47/eb/7e98b6f544abe8dc515352ebbbe3ddc1.pdf | https://www.unikeyic.com/products/voltage-control-scillators/sit3372ai-2b2-33ne128-000000/15401345.html
SIT3372AI-2B2-33NE140.000000 | SiTime | 5: 17.0818 35: 14.7545 100: 13.3653 | 2.97V 3.63V 140MHz SMD mount 3.2mm*2.5mm*800μm | ±70ppm |  | MEMS | 84mA |  | 140 MHz | ±25ppm | - | 0.035" (0.90mm) |  |  |  |  | 1 (Unlimited) | Surface Mount |  | -40°C ~ 85°C | LVDS |  | 6-SMD, No Lead | Strip | 11808607 | SiT3372, Elite Platform™ | 0.126" L x 0.098" W (3.20mm x 2.50mm) |  | 3.3V | 500 | https://www.unikeyic.com/media/datasheet/eb/e0/dd47/eb/7e98b6f544abe8dc515352ebbbe3ddc1.pdf | https://www.unikeyic.com/products/voltage-control-scillators/sit3372ai-2b2-33ne140-000000/1617470.html
SIT3372AI-2B2-33NE148.350000 | SiTime | 5: 17.0818 35: 14.7545 100: 13.3653 | 148.35MHz SMD mount 3.2mm*2.5mm*800μm | ±70ppm |  | MEMS | 84mA |  | 148.35 MHz | ±25ppm | - | 0.035" (0.90mm) |  |  |  |  | 1 (Unlimited) | Surface Mount |  | -40°C ~ 85°C | LVDS |  | 6-SMD, No Lead | Strip | 11887465 | SiT3372, Elite Platform™ | 0.126" L x 0.098" W (3.20mm x 2.50mm) |  | 3.3V | 500 | https://www.unikeyic.com/media/datasheet/eb/e0/dd47/eb/7e98b6f544abe8dc515352ebbbe3ddc1.pdf | https://www.unikeyic.com/products/voltage-control-scillators/sit3372ai-2b2-33ne148-350000/2440627.html
SIT3372AI-2B2-33NE148.500000 | SiTime | 5+: 17.0818 35+: 14.7545 100+: 13.3653 | SMD 148.5MHz 3.2mm × 2.5mm × 900μm | [26 empty] | 500 | https://www.unikeyic.com/media/datasheet/eb/e0/dd47/eb/7e98b6f544abe8dc515352ebbbe3ddc1.pdf | https://www.unikeyic.com/products/voltage-control-scillators/sit3372ai-2b2-33ne148-500000/5138006.html
SIT3372AI-2B2-33NE30.720000 | SiTime | 5: 17.0818 35: 14.7545 100: 13.3653 | 30.72MHz SMD mount 3.2mm*2.5mm*800μm | ±70ppm |  | MEMS | 84mA |  | 30.72 MHz | ±25ppm | - | 0.035" (0.90mm) |  |  |  |  | 1 (Unlimited) | Surface Mount |  | -40°C ~ 85°C | LVDS |  | 6-SMD, No Lead | Strip | 11810834 | SiT3372, Elite Platform™ | 0.126" L x 0.098" W (3.20mm x 2.50mm) |  | 3.3V | 500 | https://www.unikeyic.com/media/datasheet/eb/e0/dd47/eb/7e98b6f544abe8dc515352ebbbe3ddc1.pdf | https://www.unikeyic.com/products/voltage-control-scillators/sit3372ai-2b2-33ne30-720000/4881923.html
SIT3372AI-2B2-33NE74.250000 | SiTime | 5+: 17.0818 35+: 14.7545 100+: 13.3653 | SMD Oscillator, 74.25MHz, 3.2mm × 2.5mm × 800μm | [26 empty] | 500 | https://www.unikeyic.com/media/datasheet/eb/e0/dd47/eb/7e98b6f544abe8dc515352ebbbe3ddc1.pdf | https://www.unikeyic.com/products/voltage-control-scillators/sit3372ai-2b2-33ne74-250000/4932458.html
SIT3372AI-2B2-33NE96.000000 | SiTime | 5+: 17.0818 35+: 14.7545 100+: 13.3653 | SMD Component 96MHz 3.2mm × 2.5mm × 800μm | [26 empty] | 500 | https://www.unikeyic.com/media/datasheet/eb/e0/dd47/eb/7e98b6f544abe8dc515352ebbbe3ddc1.pdf | https://www.unikeyic.com/products/voltage-control-scillators/sit3372ai-2b2-33ne96-000000/4514195.html
SIT3372AI-2B2-33NH100.000000 | SiTime | 5+: 17.0818 35+: 14.7545 100+: 13.3653 | SMD, 3.2mm × 2.5mm × 800μm, 100MHz | [26 empty] | 500 | https://www.unikeyic.com/media/datasheet/eb/e0/dd47/eb/7e98b6f544abe8dc515352ebbbe3ddc1.pdf | https://www.unikeyic.com/products/voltage-control-scillators/sit3372ai-2b2-33nh100-000000/15725280.html
SIT3372AI-2B2-33NH128.000000 | SiTime | 5+: 17.0818 35+: 14.7545 100+: 13.3653 | SMD, 3.2mm × 2.5mm × 800μm, 128MHz | [26 empty] | 500 | https://www.unikeyic.com/media/datasheet/eb/e0/dd47/eb/7e98b6f544abe8dc515352ebbbe3ddc1.pdf | https://www.unikeyic.com/products/voltage-control-scillators/sit3372ai-2b2-33nh128-000000/15537900.html
SIT3372AI-2B2-33NH135.000000 | SiTime | 5: 17.0818 35: 14.7545 100: 13.3653 | 135MHz SMD 3.2mm × 2.5mm × 900μm | ±170ppm |  | MEMS | 84mA |  | 135 MHz | ±25ppm | - | 0.035" (0.90mm) |  |  |  |  | 1 (Unlimited) | Surface Mount |  | -40°C ~ 85°C | LVDS |  | 6-SMD, No Lead | Strip | 11799179 | SiT3372, Elite Platform™ | 0.126" L x 0.098" W (3.20mm x 2.50mm) |  | 3.3V | 500 | https://www.unikeyic.com/media/datasheet/eb/e0/dd47/eb/7e98b6f544abe8dc515352ebbbe3ddc1.pdf | https://www.unikeyic.com/products/voltage-control-scillators/sit3372ai-2b2-33nh135-000000/16378265.html
SIT3372AI-2B2-33NH155.520000 | SiTime | 5: 17.0818 35: 14.7545 100: 13.3653 | 155.52MHz SMD mount 3.2mm*2.5mm*800μm | ±170ppm |  | MEMS | 84mA |  | 155.52 MHz | ±25ppm | - | 0.035" (0.90mm) |  |  |  |  | 1 (Unlimited) | Surface Mount |  | -40°C ~ 85°C | LVDS |  | 6-SMD, No Lead | Strip |  | SiT3372, Elite Platform™ | 0.126" L x 0.098" W (3.20mm x 2.50mm) |  | 3.3V | 500 | https://www.unikeyic.com/media/datasheet/eb/e0/dd47/eb/7e98b6f544abe8dc515352ebbbe3ddc1.pdf | https://www.unikeyic.com/products/voltage-control-scillators/sit3372ai-2b2-33nh155-520000/5023005.html
SIT3372AI-2B2-33NH200.000000 | SiTime | 5+: 17.0818 35+: 14.7545 100+: 13.3653 | RF Filter, 200MHz SMD 3.2mm × 2.5mm × 900μm | [26 empty] | 500 | https://www.unikeyic.com/media/datasheet/eb/e0/dd47/eb/7e98b6f544abe8dc515352ebbbe3ddc1.pdf | https://www.unikeyic.com/products/voltage-control-scillators/sit3372ai-2b2-33nh200-000000/15662604.html
SIT3372AI-2B2-33NH25.000000 | SiTime | 5: 17.0818 35: 14.7545 100: 13.3653 | 25MHz SMD mount 3.2mm*2.5mm*800μm | ±170ppm |  | MEMS | 84mA |  | 25 MHz | ±25ppm | - | 0.035" (0.90mm) |  |  |  |  | 1 (Unlimited) | Surface Mount |  | -40°C ~ 85°C | LVDS |  | 6-SMD, No Lead | Strip | 11800817 | SiT3372, Elite Platform™ | 0.126" L x 0.098" W (3.20mm x 2.50mm) |  | 3.3V | 500 | https://www.unikeyic.com/media/datasheet/eb/e0/dd47/eb/7e98b6f544abe8dc515352ebbbe3ddc1.pdf | https://www.unikeyic.com/products/voltage-control-scillators/sit3372ai-2b2-33nh25-000000/4322749.html
SIT3372AI-2B2-33NH30.720000 | SiTime | 5+: 17.0818 35+: 14.7545 100+: 13.3653 | Resonator 30.72MHz SMD 3.2mm × 2.5mm × 900μm | [26 empty] | 500 | https://www.unikeyic.com/media/datasheet/eb/e0/dd47/eb/7e98b6f544abe8dc515352ebbbe3ddc1.pdf | https://www.unikeyic.com/products/voltage-control-scillators/sit3372ai-2b2-33nh30-720000/13042354.html
SIT3372AI-2B2-33NH61.440000 | SiTime | 5+: 17.0818 35+: 14.7545 100+: 13.3653 | Oscillator, SMD, 61.44MHz, 3.2mm × 2.5mm × 900μm | [26 empty] | 500 | https://www.unikeyic.com/media/datasheet/eb/e0/dd47/eb/7e98b6f544abe8dc515352ebbbe3ddc1.pdf | https://www.unikeyic.com/products/voltage-control-scillators/sit3372ai-2b2-33nh61-440000/16390154.html
SIT3372AI-2B2-33NH74.250000 | SiTime | 5: 17.0818 35: 14.7545 100: 13.3653 | 2.97V 3.63V 74.25MHz SMD mount 3.2mm*2.5mm*800μm | ±170ppm |  | MEMS | 84mA |  | 74.25 MHz | ±25ppm | - | 0.035" (0.90mm) |  |  |  |  | 1 (Unlimited) | Surface Mount |  | -40°C ~ 85°C | LVDS |  | 6-SMD, No Lead | Strip | 11801578 | SiT3372, Elite Platform™ | 0.126" L x 0.098" W (3.20mm x 2.50mm) |  | 3.3V | 500 | https://www.unikeyic.com/media/datasheet/eb/e0/dd47/eb/7e98b6f544abe8dc515352ebbbe3ddc1.pdf | https://www.unikeyic.com/products/voltage-control-scillators/sit3372ai-2b2-33nh74-250000/15726563.html
SIT3372AI-2B3-25NE10.240000 | SiTime | 5: 17.0818 35: 14.7545 100: 13.3653 | 10.24MHz SMD mount 3.2mm*2.5mm*800μm | ±45ppm |  | MEMS | 84mA |  | 10.24 MHz | ±50ppm | - | 0.035" (0.90mm) |  |  |  |  | 1 (Unlimited) | Surface Mount |  | -40°C ~ 85°C | LVDS |  | 6-SMD, No Lead | Strip | 11900431 | SiT3372, Elite Platform™ | 0.126" L x 0.098" W (3.20mm x 2.50mm) |  | 2.5V | 500 | https://www.unikeyic.com/media/datasheet/eb/e0/dd47/eb/7e98b6f544abe8dc515352ebbbe3ddc1.pdf | https://www.unikeyic.com/products/voltage-control-scillators/sit3372ai-2b3-25ne10-240000/4703826.html
SIT3372AI-2B3-25NE122.880000 | SiTime | 5: 17.0818 35: 14.7545 100: 13.3653 | 122.88MHz SMD mount 3.2mm*2.5mm*800μm | ±45ppm |  | MEMS | 84mA |  | 122.88 MHz | ±50ppm | - | 0.035" (0.90mm) |  |  |  |  | 1 (Unlimited) | Surface Mount |  | -40°C ~ 85°C | LVDS |  | 6-SMD, No Lead | Strip | 11820148 | SiT3372, Elite Platform™ | 0.126" L x 0.098" W (3.20mm x 2.50mm) |  | 2.5V | 500 | https://www.unikeyic.com/media/datasheet/eb/e0/dd47/eb/7e98b6f544abe8dc515352ebbbe3ddc1.pdf | https://www.unikeyic.com/products/voltage-control-scillators/sit3372ai-2b3-25ne122-880000/13584567.html
SIT3372AI-2B3-25NE125.000000 | SiTime | 5: 17.0818 35: 14.7545 100: 13.3653 | 125MHz SMD mount 3.2mm*2.5mm*800μm | ±45ppm |  | MEMS | 84mA |  | 125 MHz | ±50ppm | - | 0.035" (0.90mm) |  |  |  |  | 1 (Unlimited) | Surface Mount |  | -40°C ~ 85°C | LVDS |  | 6-SMD, No Lead | Strip | 11792350 | SiT3372, Elite Platform™ | 0.126" L x 0.098" W (3.20mm x 2.50mm) |  | 2.5V | 500 | https://www.unikeyic.com/media/datasheet/eb/e0/dd47/eb/7e98b6f544abe8dc515352ebbbe3ddc1.pdf | https://www.unikeyic.com/products/voltage-control-scillators/sit3372ai-2b3-25ne125-000000/13680548.html
SIT3372AI-2B3-25NE135.000000 | SiTime | 5: 17.0818 35: 14.7545 100: 13.3653 | SMD 135MHz 3.2mm × 2.5mm × 800μm | ±45ppm |  | MEMS | 84mA |  | 135 MHz | ±50ppm | - | 0.035" (0.90mm) |  |  |  |  | 1 (Unlimited) | Surface Mount |  | -40°C ~ 85°C | LVDS |  | 6-SMD, No Lead | Strip | 11792182 | SiT3372, Elite Platform™ | 0.126" L x 0.098" W (3.20mm x 2.50mm) |  | 2.5V | 500 | https://www.unikeyic.com/media/datasheet/eb/e0/dd47/eb/7e98b6f544abe8dc515352ebbbe3ddc1.pdf | https://www.unikeyic.com/products/voltage-control-scillators/sit3372ai-2b3-25ne135-000000/2837372.html
SIT3372AI-2B3-25NE140.000000 | SiTime | 5+: 17.0818 35+: 14.7545 100+: 13.3653 | SMD, 3.2mm × 2.5mm × 800μm, 140MHz | [26 empty] | 500 | https://www.unikeyic.com/media/datasheet/eb/e0/dd47/eb/7e98b6f544abe8dc515352ebbbe3ddc1.pdf | https://www.unikeyic.com/products/voltage-control-scillators/sit3372ai-2b3-25ne140-000000/15352103.html
SIT3372AI-2B3-25NE155.520000 | SiTime | 5: 17.0818 35: 14.7545 100: 13.3653 | Oscillator, SMD, 155.52MHz, 3.2mm × 2.5mm × 800μm | ±45ppm |  | MEMS | 84mA |  | 155.52 MHz | ±50ppm | - | 0.035" (0.90mm) |  |  |  |  | 1 (Unlimited) | Surface Mount |  | -40°C ~ 85°C | LVDS |  | 6-SMD, No Lead | Strip | 11791608 | SiT3372, Elite Platform™ | 0.126" L x 0.098" W (3.20mm x 2.50mm) |  | 2.5V | 500 | https://www.unikeyic.com/media/datasheet/eb/e0/dd47/eb/7e98b6f544abe8dc515352ebbbe3ddc1.pdf | https://www.unikeyic.com/products/voltage-control-scillators/sit3372ai-2b3-25ne155-520000/14878859.html
SIT3372AI-2B3-25NE200.000000 | SiTime | 5: 17.0818 35: 14.7545 100: 13.3653 | 2.25V 2.75V 200MHz SMD mount 3.2mm*2.5mm*900μm | ±45ppm |  | MEMS | 84mA |  | 200 MHz | ±50ppm | - | 0.035" (0.90mm) |  |  |  |  | 1 (Unlimited) | Surface Mount |  | -40°C ~ 85°C | LVDS |  | 6-SMD, No Lead | Strip | 11800688 | SiT3372, Elite Platform™ | 0.126" L x 0.098" W (3.20mm x 2.50mm) |  | 2.5V | 500 | https://www.unikeyic.com/media/datasheet/eb/e0/dd47/eb/7e98b6f544abe8dc515352ebbbe3ddc1.pdf | https://www.unikeyic.com/products/voltage-control-scillators/sit3372ai-2b3-25ne200-000000/16330662.html
SIT3372AI-2B3-25NH125.000000 | SiTime | 5: 17.0818 35: 14.7545 100: 13.3653 | 125MHz SMD 3.2mm × 2.5mm × 900μm | ±145ppm |  | MEMS | 84mA |  | 125 MHz | ±50ppm | - | 0.035" (0.90mm) |  |  |  |  | 1 (Unlimited) | Surface Mount |  | -40°C ~ 85°C | LVDS |  | 6-SMD, No Lead | Strip | 11805069 | SiT3372, Elite Platform™ | 0.126" L x 0.098" W (3.20mm x 2.50mm) |  | 2.5V | 500 | https://www.unikeyic.com/media/datasheet/eb/e0/dd47/eb/7e98b6f544abe8dc515352ebbbe3ddc1.pdf | https://www.unikeyic.com/products/voltage-control-scillators/sit3372ai-2b3-25nh125-000000/14506304.html
SIT3372AI-2B3-25NH155.520000 | SiTime |  | SMD, 3.2mm × 2.5mm × 900μm | [27 empty] | https://www.unikeyic.com/media/datasheet/eb/e0/dd47/eb/7e98b6f544abe8dc515352ebbbe3ddc1.pdf | https://www.unikeyic.com/products/voltage-control-scillators/sit3372ai-2b3-25nh155-520000/13741121.html
SIT3372AI-2B3-25NH74.250000 | SiTime | 5+: 17.0818 35+: 14.7545 100+: 13.3653 | SMD Oscillator, 74.25MHz, 3.2mm × 2.5mm × 800μm | [26 empty] | 500 | https://www.unikeyic.com/media/datasheet/eb/e0/dd47/eb/7e98b6f544abe8dc515352ebbbe3ddc1.pdf | https://www.unikeyic.com/products/voltage-control-scillators/sit3372ai-2b3-25nh74-250000/14768673.html
SIT3372AI-2B3-25NH80.000000 | SiTime | 5+: 17.0818 35+: 14.7545 100+: 13.3653 | SMD, 3.2mm × 2.5mm × 800μm | [26 empty] | 500 | https://www.unikeyic.com/media/datasheet/eb/e0/dd47/eb/7e98b6f544abe8dc515352ebbbe3ddc1.pdf | https://www.unikeyic.com/products/voltage-control-scillators/sit3372ai-2b3-25nh80-000000/3704732.html
SIT3372AI-2B3-25NH90.000000 | SiTime | 5: 17.0818 35: 14.7545 100: 13.3653 | Oscillator, SMD, 90MHz, 3.2mm × 2.5mm × 900μm | ±145ppm |  | MEMS | 84mA |  | 90 MHz | ±50ppm | - | 0.035" (0.90mm) |  |  |  |  | 1 (Unlimited) | Surface Mount |  | -40°C ~ 85°C | LVDS |  | 6-SMD, No Lead | Strip | 11887890 | SiT3372, Elite Platform™ | 0.126" L x 0.098" W (3.20mm x 2.50mm) |  | 2.5V | 500 | https://www.unikeyic.com/media/datasheet/eb/e0/dd47/eb/7e98b6f544abe8dc515352ebbbe3ddc1.pdf | https://www.unikeyic.com/products/voltage-control-scillators/sit3372ai-2b3-25nh90-000000/4218355.html
SIT3372AI-2B3-33NE135.000000 | SiTime | 5+: 17.0818 35+: 14.7545 100+: 13.3653 | SMD, 3.2mm × 2.5mm × 800μm | [26 empty] | 500 | https://www.unikeyic.com/media/datasheet/eb/e0/dd47/eb/7e98b6f544abe8dc515352ebbbe3ddc1.pdf | https://www.unikeyic.com/products/voltage-control-scillators/sit3372ai-2b3-33ne135-000000/16410906.html
SIT3372AI-2B3-33NE140.000000 | SiTime | 5+: 17.0818 35+: 14.7545 100+: 13.3653 | SMD, 3.2mm × 2.5mm × 800μm, 140MHz | [26 empty] | 500 | https://www.unikeyic.com/media/datasheet/eb/e0/dd47/eb/7e98b6f544abe8dc515352ebbbe3ddc1.pdf | https://www.unikeyic.com/products/voltage-control-scillators/sit3372ai-2b3-33ne140-000000/5364354.html
SIT3372AI-2B3-33NE156.250000 | SiTime | 5+: 17.0818 35+: 14.7545 100+: 13.3653 | SMD 156.25MHz 3.2mm × 2.5mm × 800μm | [26 empty] | 500 | https://www.unikeyic.com/media/datasheet/eb/e0/dd47/eb/7e98b6f544abe8dc515352ebbbe3ddc1.pdf | https://www.unikeyic.com/products/voltage-control-scillators/sit3372ai-2b3-33ne156-250000/5286386.html
SIT3372AI-2B3-33NE25.000000 | SiTime | 5: 17.0818 35: 14.7545 100: 13.3653 | 25MHz SMD mount 3.2mm*2.5mm*800μm | ±45ppm |  | MEMS | 84mA |  | 25 MHz | ±50ppm | - | 0.035" (0.90mm) |  |  |  |  | 1 (Unlimited) | Surface Mount |  | -40°C ~ 85°C | LVDS |  | 6-SMD, No Lead | Strip | 11807932 | SiT3372, Elite Platform™ | 0.126" L x 0.098" W (3.20mm x 2.50mm) |  | 3.3V | 500 | https://www.unikeyic.com/media/datasheet/eb/e0/dd47/eb/7e98b6f544abe8dc515352ebbbe3ddc1.pdf | https://www.unikeyic.com/products/voltage-control-scillators/sit3372ai-2b3-33ne25-000000/14828643.html
SIT3372AI-2B3-33NE51.200000 | SiTime | 5: 17.0818 35: 14.7545 100: 13.3653 | 51.2MHz SMD mount 3.2mm*2.5mm*800μm | ±45ppm |  | MEMS | 84mA |  | 51.2 MHz | ±50ppm | - | 0.035" (0.90mm) |  |  |  |  | 1 (Unlimited) | Surface Mount |  | -40°C ~ 85°C | LVDS |  | 6-SMD, No Lead | Strip | 11886371 | SiT3372, Elite Platform™ | 0.126" L x 0.098" W (3.20mm x 2.50mm) |  | 3.3V | 500 | https://www.unikeyic.com/media/datasheet/eb/e0/dd47/eb/7e98b6f544abe8dc515352ebbbe3ddc1.pdf | https://www.unikeyic.com/products/voltage-control-scillators/sit3372ai-2b3-33ne51-200000/13672349.html
SIT3372AI-2B3-33NE74.250000 | SiTime | 5: 17.0818 35: 14.7545 100: 13.3653 | 74.25MHz SMD mount 3.2mm*2.5mm*800μm | ±45ppm |  | MEMS | 84mA |  | 74.25 MHz | ±50ppm | - | 0.035" (0.90mm) |  |  |  |  | 1 (Unlimited) | Surface Mount |  | -40°C ~ 85°C | LVDS |  | 6-SMD, No Lead | Strip | 11886905 | SiT3372, Elite Platform™ | 0.126" L x 0.098" W (3.20mm x 2.50mm) |  | 3.3V | 500 | https://www.unikeyic.com/media/datasheet/eb/e0/dd47/eb/7e98b6f544abe8dc515352ebbbe3ddc1.pdf | https://www.unikeyic.com/products/voltage-control-scillators/sit3372ai-2b3-33ne74-250000/1733736.html
SIT3372AI-2B3-33NE75.000000 | SiTime | 5: 17.0818 35: 14.7545 100: 13.3653 | 75MHz SMD mount 3.2mm*2.5mm*800μm | ±45ppm |  | MEMS | 84mA |  | 75 MHz | ±50ppm | - | 0.035" (0.90mm) |  |  |  |  | 1 (Unlimited) | Surface Mount |  | -40°C ~ 85°C | LVDS |  | 6-SMD, No Lead | Strip | 11809073 | SiT3372, Elite Platform™ | 0.126" L x 0.098" W (3.20mm x 2.50mm) |  | 3.3V | 500 | https://www.unikeyic.com/media/datasheet/eb/e0/dd47/eb/7e98b6f544abe8dc515352ebbbe3ddc1.pdf | https://www.unikeyic.com/products/voltage-control-scillators/sit3372ai-2b3-33ne75-000000/3815095.html
SIT3372AI-2B3-33NE90.000000 | SiTime | 5: 17.0818 35: 14.7545 100: 13.3653 | 90MHz SMD 3.2mm × 2.5mm × 900μm | ±45ppm |  | MEMS | 84mA |  | 90 MHz | ±50ppm | - | 0.035" (0.90mm) |  |  |  |  | 1 (Unlimited) | Surface Mount |  | -40°C ~ 85°C | LVDS |  | 6-SMD, No Lead | Strip | 11810342 | SiT3372, Elite Platform™ | 0.126" L x 0.098" W (3.20mm x 2.50mm) |  | 3.3V | 500 | https://www.unikeyic.com/media/datasheet/eb/e0/dd47/eb/7e98b6f544abe8dc515352ebbbe3ddc1.pdf | https://www.unikeyic.com/products/voltage-control-scillators/sit3372ai-2b3-33ne90-000000/1815715.html
SIT3372AI-2B3-33NH100.000000 | SiTime | 5: 17.0818 35: 14.7545 100: 13.3653 | 2.97V 3.63V 100MHz | ±145ppm |  | MEMS | 84mA |  | 100 MHz | ±50ppm | - | 0.035" (0.90mm) |  |  |  |  | 1 (Unlimited) | Surface Mount |  | -40°C ~ 85°C | LVDS |  | 6-SMD, No Lead | Strip | 11792302 | SiT3372, Elite Platform™ | 0.126" L x 0.098" W (3.20mm x 2.50mm) |  | 3.3V | 500 | https://www.unikeyic.com/media/datasheet/eb/e0/dd47/eb/7e98b6f544abe8dc515352ebbbe3ddc1.pdf | https://www.unikeyic.com/products/voltage-control-scillators/sit3372ai-2b3-33nh100-000000/14335252.html
SIT3372AI-2B3-33NH135.000000 | SiTime | 5: 17.0818 35: 14.7545 100: 13.3653 | 135MHz SMD Crystal, 3.2mm × 2.5mm × 900μm | ±145ppm |  | MEMS | 84mA |  | 135 MHz | ±50ppm | - | 0.035" (0.90mm) |  |  |  |  | 1 (Unlimited) | Surface Mount |  | -40°C ~ 85°C | LVDS |  | 6-SMD, No Lead | Strip | 11794418 | SiT3372, Elite Platform™ | 0.126" L x 0.098" W (3.20mm x 2.50mm) |  | 3.3V | 500 | https://www.unikeyic.com/media/datasheet/eb/e0/dd47/eb/7e98b6f544abe8dc515352ebbbe3ddc1.pdf | https://www.unikeyic.com/products/voltage-control-scillators/sit3372ai-2b3-33nh135-000000/15342338.html
SIT3372AI-2B3-33NH200.000000 | SiTime | 5+: 17.0818 35+: 14.7545 100+: 13.3653 | SMD, 3.2mm × 2.5mm × 800μm, 200MHz | [26 empty] | 500 | https://www.unikeyic.com/media/datasheet/eb/e0/dd47/eb/7e98b6f544abe8dc515352ebbbe3ddc1.pdf | https://www.unikeyic.com/products/voltage-control-scillators/sit3372ai-2b3-33nh200-000000/5162004.html
SIT3372AI-2B3-33NH61.440000 | SiTime | 5+: 17.0818 35+: 14.7545 100+: 13.3653 | Oscillator, 2.97V-3.63V 61.44MHz SMD 3.2mm × 2.5mm × 800μm | [26 empty] | 500 | https://www.unikeyic.com/media/datasheet/eb/e0/dd47/eb/7e98b6f544abe8dc515352ebbbe3ddc1.pdf | https://www.unikeyic.com/products/voltage-control-scillators/sit3372ai-2b3-33nh61-440000/1847761.html
SIT3372AI-2B3-33NH74.250000 | SiTime | 5: 17.0818 35: 14.7545 100: 13.3653 | 74.25MHz SMD mount 3.2mm*2.5mm*800μm | ±145ppm |  | MEMS | 84mA |  | 74.25 MHz | ±50ppm | - | 0.035" (0.90mm) |  |  |  |  | 1 (Unlimited) | Surface Mount |  | -40°C ~ 85°C | LVDS |  | 6-SMD, No Lead | Strip | 11800057 | SiT3372, Elite Platform™ | 0.126" L x 0.098" W (3.20mm x 2.50mm) |  | 3.3V | 500 | https://www.unikeyic.com/media/datasheet/eb/e0/dd47/eb/7e98b6f544abe8dc515352ebbbe3ddc1.pdf | https://www.unikeyic.com/products/voltage-control-scillators/sit3372ai-2b3-33nh74-250000/2200334.html
SIT3372AI-2B3-33NH96.000000 | SiTime | 5: 17.0818 35: 14.7545 100: 13.3653 | 96MHz SMD Crystal, 3.2mm × 2.5mm × 900μm | ±145ppm |  | MEMS | 84mA |  | 96 MHz | ±50ppm | - | 0.035" (0.90mm) |  |  |  |  | 1 (Unlimited) | Surface Mount |  | -40°C ~ 85°C | LVDS |  | 6-SMD, No Lead | Strip |  | SiT3372, Elite Platform™ | 0.126" L x 0.098" W (3.20mm x 2.50mm) |  | 3.3V | 500 | https://www.unikeyic.com/media/datasheet/eb/e0/dd47/eb/7e98b6f544abe8dc515352ebbbe3ddc1.pdf | https://www.unikeyic.com/products/voltage-control-scillators/sit3372ai-2b3-33nh96-000000/4340745.html
SIT3372AI-4B2-25NE10.240000 | SiTime | 5+: 17.0818 35+: 14.7545 100+: 13.3653 | Oscillator, SMD, 3.2mm × 2.5mm × 900μm | [26 empty] | 500 | https://www.unikeyic.com/media/datasheet/eb/e0/dd47/eb/7e98b6f544abe8dc515352ebbbe3ddc1.pdf | https://www.unikeyic.com/products/voltage-control-scillators/sit3372ai-4b2-25ne10-240000/14259244.html
SIT3372AI-4B2-25NE125.000000 | SiTime | 5+: 17.0818 35+: 14.7545 100+: 13.3653 | TVS Diode, 2.25V 2.75V 125MHz SMD 3.2mm × 2.5mm × 900μm | [26 empty] | 500 | https://www.unikeyic.com/media/datasheet/eb/e0/dd47/eb/7e98b6f544abe8dc515352ebbbe3ddc1.pdf | https://www.unikeyic.com/products/voltage-control-scillators/sit3372ai-4b2-25ne125-000000/25441316.html
SIT3372AI-4B2-25NE128.000000 | SiTime | 5: 17.0818 35: 14.7545 100: 13.3653 | 2.25V 2.75V 128MHz SMD mount 3.2mm*2.5mm*900μm | ±70ppm |  | MEMS | 97mA |  | 128 MHz | ±25ppm | - | 0.035" (0.90mm) |  |  |  |  | 1 (Unlimited) | Surface Mount |  | -40°C ~ 85°C | HCSL |  | 6-SMD, No Lead | Strip | 11919477 | SiT3372, Elite Platform™ | 0.126" L x 0.098" W (3.20mm x 2.50mm) |  | 2.5V | 500 | https://www.unikeyic.com/media/datasheet/eb/e0/dd47/eb/7e98b6f544abe8dc515352ebbbe3ddc1.pdf | https://www.unikeyic.com/products/voltage-control-scillators/sit3372ai-4b2-25ne128-000000/27030314.html
SIT3372AI-4B2-25NE135.000000 | SiTime | 5+: 17.0818 35+: 14.7545 100+: 13.3653 | Oscillator 2.25V-2.75V 135MHz SMD 3.2mm × 2.5mm × 800μm | [26 empty] | 500 | https://www.unikeyic.com/media/datasheet/eb/e0/dd47/eb/7e98b6f544abe8dc515352ebbbe3ddc1.pdf | https://www.unikeyic.com/products/voltage-control-scillators/sit3372ai-4b2-25ne135-000000/13749546.html
SIT3372AI-4B2-25NE90.000000 | SiTime | 5: 17.0818 35: 14.7545 100: 13.3653 | 90MHz SMD mount 3.2mm*2.5mm*800μm | ±70ppm |  | MEMS | 97mA |  | 90 MHz | ±25ppm | - | 0.035" (0.90mm) |  |  |  |  | 1 (Unlimited) | Surface Mount |  | -40°C ~ 85°C | HCSL |  | 6-SMD, No Lead | Strip | 12005258 | SiT3372, Elite Platform™ | 0.126" L x 0.098" W (3.20mm x 2.50mm) |  | 2.5V | 500 | https://www.unikeyic.com/media/datasheet/eb/e0/dd47/eb/7e98b6f544abe8dc515352ebbbe3ddc1.pdf | https://www.unikeyic.com/products/voltage-control-scillators/sit3372ai-4b2-25ne90-000000/4961462.html
SIT3372AI-4B2-25NE96.000000 | SiTime | 5: 17.0818 35: 14.7545 100: 13.3653 | 96MHz SMD Crystal, 3.2mm × 2.5mm × 900μm | ±70ppm |  | MEMS | 97mA |  | 96 MHz | ±25ppm | - | 0.035" (0.90mm) |  |  |  |  | 1 (Unlimited) | Surface Mount |  | -40°C ~ 85°C | HCSL |  | 6-SMD, No Lead | Strip | 12005557 | SiT3372, Elite Platform™ | 0.126" L x 0.098" W (3.20mm x 2.50mm) |  | 2.5V | 500 | https://www.unikeyic.com/media/datasheet/eb/e0/dd47/eb/7e98b6f544abe8dc515352ebbbe3ddc1.pdf | https://www.unikeyic.com/products/voltage-control-scillators/sit3372ai-4b2-25ne96-000000/15774939.html
SIT3372AI-4B2-25NH10.240000 | SiTime | 5+: 17.0818 35+: 14.7545 100+: 13.3653 | 2.25V-2.75V, 10.24MHz, SMD, 3.2mm × 2.5mm × 900μm | [26 empty] | 500 | https://www.unikeyic.com/media/datasheet/eb/e0/dd47/eb/7e98b6f544abe8dc515352ebbbe3ddc1.pdf | https://www.unikeyic.com/products/voltage-control-scillators/sit3372ai-4b2-25nh10-240000/24435746.html
SIT3372AI-4B2-25NH100.000000 | SiTime | 5+: 17.0818 35+: 14.7545 100+: 13.3653 | Oscillator, 2.25V-2.75V, 100MHz, SMD, 3.2mm × 2.5mm × 800μm | [26 empty] | 500 | https://www.unikeyic.com/media/datasheet/eb/e0/dd47/eb/7e98b6f544abe8dc515352ebbbe3ddc1.pdf | https://www.unikeyic.com/products/voltage-control-scillators/sit3372ai-4b2-25nh100-000000/15609211.html
SIT3372AI-4B2-25NH155.520000 | SiTime | 5: 17.0818 35: 14.7545 100: 13.3653 | Oscillator, SMD, 155.52MHz, 3.2mm × 2.5mm × 800μm | ±170ppm |  | MEMS | 97mA |  | 155.52 MHz | ±25ppm | - | 0.035" (0.90mm) |  |  |  |  | 1 (Unlimited) | Surface Mount |  | -40°C ~ 85°C | HCSL |  | 6-SMD, No Lead | Strip | 11901544 | SiT3372, Elite Platform™ | 0.126" L x 0.098" W (3.20mm x 2.50mm) |  | 2.5V | 500 | https://www.unikeyic.com/media/datasheet/eb/e0/dd47/eb/7e98b6f544abe8dc515352ebbbe3ddc1.pdf | https://www.unikeyic.com/products/voltage-control-scillators/sit3372ai-4b2-25nh155-520000/16558730.html
SIT3372AI-4B2-25NH156.250000 | SiTime | 5+: 17.0818 35+: 14.7545 100+: 13.3653 | SMD 156.25MHz 3.2mm × 2.5mm × 800μm | [26 empty] | 500 | https://www.unikeyic.com/media/datasheet/eb/e0/dd47/eb/7e98b6f544abe8dc515352ebbbe3ddc1.pdf | https://www.unikeyic.com/products/voltage-control-scillators/sit3372ai-4b2-25nh156-250000/13464613.html
SIT3372AI-4B2-25NH200.000000 | SiTime | 5: 17.0818 35: 14.7545 100: 13.3653 | 200MHz SMD mount 3.2mm*2.5mm*800μm | ±170ppm |  | MEMS | 97mA |  | 200 MHz | ±25ppm | - | 0.035" (0.90mm) |  |  |  |  | 1 (Unlimited) | Surface Mount |  | -40°C ~ 85°C | HCSL |  | 6-SMD, No Lead | Strip | 11824661 | SiT3372, Elite Platform™ | 0.126" L x 0.098" W (3.20mm x 2.50mm) |  | 2.5V | 500 | https://www.unikeyic.com/media/datasheet/eb/e0/dd47/eb/7e98b6f544abe8dc515352ebbbe3ddc1.pdf | https://www.unikeyic.com/products/voltage-control-scillators/sit3372ai-4b2-25nh200-000000/13299460.html
SIT3372AI-4B2-25NH51.200000 | SiTime | 5+: 17.0818 35+: 14.7545 100+: 13.3653 | SMD, 3.2mm × 2.5mm × 800μm, 51.2MHz | [26 empty] | 500 | https://www.unikeyic.com/media/datasheet/eb/e0/dd47/eb/7e98b6f544abe8dc515352ebbbe3ddc1.pdf | https://www.unikeyic.com/products/voltage-control-scillators/sit3372ai-4b2-25nh51-200000/1709723.html
SIT3372AI-4B2-33NE10.240000 | SiTime | 5: 17.0818 35: 14.7545 100: 13.3653 | 2.97V 3.63V 10.24MHz SMD mount 3.2mm*2.5mm*800μm | ±70ppm |  | MEMS | 97mA |  | 10.24 MHz | ±25ppm | - | 0.035" (0.90mm) |  |  |  |  | 1 (Unlimited) | Surface Mount |  | -40°C ~ 85°C | HCSL |  | 6-SMD, No Lead | Strip | 11926317 | SiT3372, Elite Platform™ | 0.126" L x 0.098" W (3.20mm x 2.50mm) |  | 3.3V | 500 | https://www.unikeyic.com/media/datasheet/eb/e0/dd47/eb/7e98b6f544abe8dc515352ebbbe3ddc1.pdf | https://www.unikeyic.com/products/voltage-control-scillators/sit3372ai-4b2-33ne10-240000/2625185.html
SIT3372AI-4B2-33NE125.000000 | SiTime | 5+: 17.0818 35+: 14.7545 100+: 13.3653 | Voltage Regulator, 2.97V 3.63V 125MHz SMD 3.2mm × 2.5mm × 800μm | [26 empty] | 500 | https://www.unikeyic.com/media/datasheet/eb/e0/dd47/eb/7e98b6f544abe8dc515352ebbbe3ddc1.pdf | https://www.unikeyic.com/products/voltage-control-scillators/sit3372ai-4b2-33ne125-000000/14579042.html
SIT3372AI-4B2-33NE128.000000 | SiTime | 5+: 17.0818 35+: 14.7545 100+: 13.3653 | Oscillator 2.97V 3.63V 128MHz SMD 3.2mm × 2.5mm × 900μm | [26 empty] | 500 | https://www.unikeyic.com/media/datasheet/eb/e0/dd47/eb/7e98b6f544abe8dc515352ebbbe3ddc1.pdf | https://www.unikeyic.com/products/voltage-control-scillators/sit3372ai-4b2-33ne128-000000/12938069.html
SIT3372AI-4B2-33NE156.250000 | SiTime | 5+: 17.0818 35+: 14.7545 100+: 13.3653 | SMD, 156.25MHz, 3.2mm × 2.5mm × 900μm | [26 empty] | 500 | https://www.unikeyic.com/media/datasheet/eb/e0/dd47/eb/7e98b6f544abe8dc515352ebbbe3ddc1.pdf | https://www.unikeyic.com/products/voltage-control-scillators/sit3372ai-4b2-33ne156-250000/15231111.html
SIT3372AI-4B2-33NE96.000000 | SiTime | 5: 17.0818 35: 14.7545 100: 13.3653 | 96MHz SMD Crystal, 3.2mm × 2.5mm × 900μm | ±70ppm |  | MEMS | 97mA |  | 96 MHz | ±25ppm | - | 0.035" (0.90mm) |  |  |  |  | 1 (Unlimited) | Surface Mount |  | -40°C ~ 85°C | HCSL |  | 6-SMD, No Lead | Strip |  | SiT3372, Elite Platform™ | 0.126" L x 0.098" W (3.20mm x 2.50mm) |  | 3.3V | 500 | https://www.unikeyic.com/media/datasheet/eb/e0/dd47/eb/7e98b6f544abe8dc515352ebbbe3ddc1.pdf | https://www.unikeyic.com/products/voltage-control-scillators/sit3372ai-4b2-33ne96-000000/9152100.html
SIT3372AI-4B2-33NH122.880000 | SiTime | 5: 17.0818 35: 14.7545 100: 13.3653 | 122.88MHz SMD mount 3.2mm*2.5mm*800μm | ±170ppm |  | MEMS | 97mA |  | 122.88 MHz | ±25ppm | - | 0.035" (0.90mm) |  |  |  |  | 1 (Unlimited) | Surface Mount |  | -40°C ~ 85°C | HCSL |  | 6-SMD, No Lead | Strip | 11830355 | SiT3372, Elite Platform™ | 0.126" L x 0.098" W (3.20mm x 2.50mm) |  | 3.3V | 500 | https://www.unikeyic.com/media/datasheet/eb/e0/dd47/eb/7e98b6f544abe8dc515352ebbbe3ddc1.pdf | https://www.unikeyic.com/products/voltage-control-scillators/sit3372ai-4b2-33nh122-880000/14961342.html
SIT3372AI-4B2-33NH74.250000 | SiTime | 5+: 17.0818 35+: 14.7545 100+: 13.3653 | SMD Oscillator, 74.25MHz, 3.2mm × 2.5mm × 800μm | [26 empty] | 500 | https://www.unikeyic.com/media/datasheet/eb/e0/dd47/eb/7e98b6f544abe8dc515352ebbbe3ddc1.pdf | https://www.unikeyic.com/products/voltage-control-scillators/sit3372ai-4b2-33nh74-250000/13603881.html
SIT3372AI-4B2-33NH80.000000 | SiTime | 5: 17.0818 35: 14.7545 100: 13.3653 | 80MHz SMD mount 3.2mm*2.5mm*800μm | ±170ppm |  | MEMS | 97mA |  | 80 MHz | ±25ppm | - | 0.035" (0.90mm) |  |  |  |  | 1 (Unlimited) | Surface Mount |  | -40°C ~ 85°C | HCSL |  | 6-SMD, No Lead | Strip | 11921370 | SiT3372, Elite Platform™ | 0.126" L x 0.098" W (3.20mm x 2.50mm) |  | 3.3V | 500 | https://www.unikeyic.com/media/datasheet/eb/e0/dd47/eb/7e98b6f544abe8dc515352ebbbe3ddc1.pdf | https://www.unikeyic.com/products/voltage-control-scillators/sit3372ai-4b2-33nh80-000000/2003534.html
SIT3372AI-4B3-25NE100.000000 | SiTime | 5: 17.0818 35: 14.7545 100: 13.3653 | 100MHz SMD mount 3.2mm*2.5mm*800μm | ±45ppm |  | MEMS | 97mA |  | 100 MHz | ±50ppm | - | 0.035" (0.90mm) |  |  |  |  | 1 (Unlimited) | Surface Mount |  | -40°C ~ 85°C | HCSL |  | 6-SMD, No Lead | Strip | 11817779 | SiT3372, Elite Platform™ | 0.126" L x 0.098" W (3.20mm x 2.50mm) |  | 2.5V | 500 | https://www.unikeyic.com/media/datasheet/eb/e0/dd47/eb/7e98b6f544abe8dc515352ebbbe3ddc1.pdf | https://www.unikeyic.com/products/voltage-control-scillators/sit3372ai-4b3-25ne100-000000/15683665.html
SIT3372AI-4B3-25NE148.350000 | SiTime | 5: 17.0818 35: 14.7545 100: 13.3653 | Oscillator, SMD, 148.35MHz, 3.2mm × 2.5mm × 800μm | ±45ppm |  | MEMS | 97mA |  | 148.35 MHz | ±50ppm | - | 0.035" (0.90mm) |  |  |  |  | 1 (Unlimited) | Surface Mount |  | -40°C ~ 85°C | HCSL |  | 6-SMD, No Lead | Strip | 11821563 | SiT3372, Elite Platform™ | 0.126" L x 0.098" W (3.20mm x 2.50mm) |  | 2.5V | 500 | https://www.unikeyic.com/media/datasheet/eb/e0/dd47/eb/7e98b6f544abe8dc515352ebbbe3ddc1.pdf | https://www.unikeyic.com/products/voltage-control-scillators/sit3372ai-4b3-25ne148-350000/15068910.html
SIT3372AI-4B3-25NE200.000000 | SiTime | 5: 17.0818 35: 14.7545 100: 13.3653 | 200MHz SMD mount 3.2mm*2.5mm*800μm | ±45ppm |  | MEMS | 97mA |  | 200 MHz | ±50ppm | - | 0.035" (0.90mm) |  |  |  |  | 1 (Unlimited) | Surface Mount |  | -40°C ~ 85°C | HCSL |  | 6-SMD, No Lead | Strip | 11829816 | SiT3372, Elite Platform™ | 0.126" L x 0.098" W (3.20mm x 2.50mm) |  | 2.5V | 500 | https://www.unikeyic.com/media/datasheet/eb/e0/dd47/eb/7e98b6f544abe8dc515352ebbbe3ddc1.pdf | https://www.unikeyic.com/products/voltage-control-scillators/sit3372ai-4b3-25ne200-000000/4745894.html
SIT3372AI-4B3-25NE30.720000 | SiTime | 5: 17.0818 35: 14.7545 100: 13.3653 | 30.72MHz SMD mount 3.2mm*2.5mm*800μm | ±45ppm |  | MEMS | 97mA |  | 30.72 MHz | ±50ppm | - | 0.035" (0.90mm) |  |  |  |  | 1 (Unlimited) | Surface Mount |  | -40°C ~ 85°C | HCSL |  | 6-SMD, No Lead | Strip |  | SiT3372, Elite Platform™ | 0.126" L x 0.098" W (3.20mm x 2.50mm) |  | 2.5V | 500 | https://www.unikeyic.com/media/datasheet/eb/e0/dd47/eb/7e98b6f544abe8dc515352ebbbe3ddc1.pdf | https://www.unikeyic.com/products/voltage-control-scillators/sit3372ai-4b3-25ne30-720000/15882555.html
SIT3372AI-4B3-25NE61.440000 | SiTime | 5: 17.0818 35: 14.7545 100: 13.3653 | 61.44MHz SMD mount 3.2mm*2.5mm*800μm | ±45ppm |  | MEMS | 97mA |  | 61.44 MHz | ±50ppm | - | 0.035" (0.90mm) |  |  |  |  | 1 (Unlimited) | Surface Mount |  | -40°C ~ 85°C | HCSL |  | 6-SMD, No Lead | Strip | 11822344 | SiT3372, Elite Platform™ | 0.126" L x 0.098" W (3.20mm x 2.50mm) |  | 2.5V | 500 | https://www.unikeyic.com/media/datasheet/eb/e0/dd47/eb/7e98b6f544abe8dc515352ebbbe3ddc1.pdf | https://www.unikeyic.com/products/voltage-control-scillators/sit3372ai-4b3-25ne61-440000/3756502.html
SIT3372AI-4B3-25NE74.250000 | SiTime | 5: 17.0818 35: 14.7545 100: 13.3653 | 74.25MHz SMD mount 3.2mm*2.5mm*800μm | ±45ppm |  | MEMS | 97mA |  | 74.25 MHz | ±50ppm | - | 0.035" (0.90mm) |  |  |  |  | 1 (Unlimited) | Surface Mount |  | -40°C ~ 85°C | HCSL |  | 6-SMD, No Lead | Strip |  | SiT3372, Elite Platform™ | 0.126" L x 0.098" W (3.20mm x 2.50mm) |  | 2.5V | 500 | https://www.unikeyic.com/media/datasheet/eb/e0/dd47/eb/7e98b6f544abe8dc515352ebbbe3ddc1.pdf | https://www.unikeyic.com/products/voltage-control-scillators/sit3372ai-4b3-25ne74-250000/3193222.html
SIT3372AI-4B3-25NE90.000000 | SiTime | 5+: 17.0818 35+: 14.7545 100+: 13.3653 | SMD, 3.2mm × 2.5mm × 800μm | [26 empty] | 500 | https://www.unikeyic.com/media/datasheet/eb/e0/dd47/eb/7e98b6f544abe8dc515352ebbbe3ddc1.pdf | https://www.unikeyic.com/products/voltage-control-scillators/sit3372ai-4b3-25ne90-000000/13883659.html
SIT3372AI-4B3-25NH100.000000 | SiTime | 5+: 17.0818 35+: 14.7545 100+: 13.3653 | SMD, 3.2mm × 2.5mm × 800μm, 100MHz | [26 empty] | 500 | https://www.unikeyic.com/media/datasheet/eb/e0/dd47/eb/7e98b6f544abe8dc515352ebbbe3ddc1.pdf | https://www.unikeyic.com/products/voltage-control-scillators/sit3372ai-4b3-25nh100-000000/16531540.html
SIT3372AI-4B3-25NH140.000000 | SiTime | 5: 17.0818 35: 14.7545 100: 13.3653 | 140MHz SMD mount 3.2mm*2.5mm*800μm | ±145ppm |  | MEMS | 97mA |  | 140 MHz | ±50ppm | - | 0.035" (0.90mm) |  |  |  |  | 1 (Unlimited) | Surface Mount |  | -40°C ~ 85°C | HCSL |  | 6-SMD, No Lead | Strip | 11923124 | SiT3372, Elite Platform™ | 0.126" L x 0.098" W (3.20mm x 2.50mm) |  | 2.5V | 500 | https://www.unikeyic.com/media/datasheet/eb/e0/dd47/eb/7e98b6f544abe8dc515352ebbbe3ddc1.pdf | https://www.unikeyic.com/products/voltage-control-scillators/sit3372ai-4b3-25nh140-000000/4257197.html
SIT3372AI-4B3-25NH200.000000 | SiTime | 5: 17.0818 35: 14.7545 100: 13.3653 | 200MHz SMD 3.2mm × 2.5mm × 800μm | ±145ppm |  | MEMS | 97mA |  | 200 MHz | ±50ppm | - | 0.035" (0.90mm) |  |  |  |  | 1 (Unlimited) | Surface Mount |  | -40°C ~ 85°C | HCSL |  | 6-SMD, No Lead | Strip |  | SiT3372, Elite Platform™ | 0.126" L x 0.098" W (3.20mm x 2.50mm) |  | 2.5V | 500 | https://www.unikeyic.com/media/datasheet/eb/e0/dd47/eb/7e98b6f544abe8dc515352ebbbe3ddc1.pdf | https://www.unikeyic.com/products/voltage-control-scillators/sit3372ai-4b3-25nh200-000000/3340099.html
SIT3372AI-4B3-25NH30.720000 | SiTime | 5: 17.0818 35: 14.7545 100: 13.3653 | 30.72MHz SMD mount 3.2mm*2.5mm*800μm | ±145ppm |  | MEMS | 97mA |  | 30.72 MHz | ±50ppm | - | 0.035" (0.90mm) |  |  |  |  | 1 (Unlimited) | Surface Mount |  | -40°C ~ 85°C | HCSL |  | 6-SMD, No Lead | Strip | 11925480 | SiT3372, Elite Platform™ | 0.126" L x 0.098" W (3.20mm x 2.50mm) |  | 2.5V | 500 | https://www.unikeyic.com/media/datasheet/eb/e0/dd47/eb/7e98b6f544abe8dc515352ebbbe3ddc1.pdf | https://www.unikeyic.com/products/voltage-control-scillators/sit3372ai-4b3-25nh30-720000/16164565.html
SIT3372AI-4B3-25NH51.200000 | SiTime | 5: 17.0818 35: 14.7545 100: 13.3653 | 51.2MHz SMD 3.2mm × 2.5mm × 800μm | ±145ppm |  | MEMS | 97mA |  | 51.2 MHz | ±50ppm | - | 0.035" (0.90mm) |  |  |  |  | 1 (Unlimited) | Surface Mount |  | -40°C ~ 85°C | HCSL |  | 6-SMD, No Lead | Strip |  | SiT3372, Elite Platform™ | 0.126" L x 0.098" W (3.20mm x 2.50mm) |  | 2.5V | 500 | https://www.unikeyic.com/media/datasheet/eb/e0/dd47/eb/7e98b6f544abe8dc515352ebbbe3ddc1.pdf | https://www.unikeyic.com/products/voltage-control-scillators/sit3372ai-4b3-25nh51-200000/16121256.html
SIT3372AI-4B3-25NH61.440000 | SiTime | 5: 17.0818 35: 14.7545 100: 13.3653 | 61.44MHz Crystal, SMD, 3.2mm × 2.5mm × 900μm | ±145ppm |  | MEMS | 97mA |  | 61.44 MHz | ±50ppm | - | 0.035" (0.90mm) |  |  |  |  | 1 (Unlimited) | Surface Mount |  | -40°C ~ 85°C | HCSL |  | 6-SMD, No Lead | Strip | 11924611 | SiT3372, Elite Platform™ | 0.126" L x 0.098" W (3.20mm x 2.50mm) |  | 2.5V | 500 | https://www.unikeyic.com/media/datasheet/eb/e0/dd47/eb/7e98b6f544abe8dc515352ebbbe3ddc1.pdf | https://www.unikeyic.com/products/voltage-control-scillators/sit3372ai-4b3-25nh61-440000/15182103.html
SIT3372AI-4B3-25NH74.250000 | SiTime | 5+: 17.0818 35+: 14.7545 100+: 13.3653 | SMD Oscillator, 74.25MHz, 3.2mm × 2.5mm × 800μm | [26 empty] | 500 | https://www.unikeyic.com/media/datasheet/eb/e0/dd47/eb/7e98b6f544abe8dc515352ebbbe3ddc1.pdf | https://www.unikeyic.com/products/voltage-control-scillators/sit3372ai-4b3-25nh74-250000/3981819.html
SIT3372AI-4B3-25NH96.000000 | SiTime | 5+: 17.0818 35+: 14.7545 100+: 13.3653 | SMD Component 96MHz 3.2mm × 2.5mm × 800μm | [26 empty] | 500 | https://www.unikeyic.com/media/datasheet/eb/e0/dd47/eb/7e98b6f544abe8dc515352ebbbe3ddc1.pdf | https://www.unikeyic.com/products/voltage-control-scillators/sit3372ai-4b3-25nh96-000000/15930697.html
SIT3372AI-4B3-33NE128.000000 | SiTime | 5: 17.0818 35: 14.7545 100: 13.3653 | 128MHz SMD 3.2mm × 2.5mm × 900μm | ±45ppm |  | MEMS | 97mA |  | 128 MHz | ±50ppm | - | 0.035" (0.90mm) |  |  |  |  | 1 (Unlimited) | Surface Mount |  | -40°C ~ 85°C | HCSL |  | 6-SMD, No Lead | Strip |  | SiT3372, Elite Platform™ | 0.126" L x 0.098" W (3.20mm x 2.50mm) |  | 3.3V | 500 | https://www.unikeyic.com/media/datasheet/eb/e0/dd47/eb/7e98b6f544abe8dc515352ebbbe3ddc1.pdf | https://www.unikeyic.com/products/voltage-control-scillators/sit3372ai-4b3-33ne128-000000/10823293.html
SIT3372AI-4B3-33NE148.500000 | SiTime | 5: 17.0818 35: 14.7545 100: 13.3653 | 148.5MHz SMD mount 3.2mm*2.5mm*800μm | ±45ppm |  | MEMS | 97mA |  | 148.5 MHz | ±50ppm | - | 0.035" (0.90mm) |  |  |  |  | 1 (Unlimited) | Surface Mount |  | -40°C ~ 85°C | HCSL |  | 6-SMD, No Lead | Strip | 11921781 | SiT3372, Elite Platform™ | 0.126" L x 0.098" W (3.20mm x 2.50mm) |  | 3.3V | 500 | https://www.unikeyic.com/media/datasheet/eb/e0/dd47/eb/7e98b6f544abe8dc515352ebbbe3ddc1.pdf | https://www.unikeyic.com/products/voltage-control-scillators/sit3372ai-4b3-33ne148-500000/2052766.html
SIT3372AI-4B3-33NE30.720000 | SiTime | 5: 17.0818 35: 14.7545 100: 13.3653 | 2.97V 3.63V 30.72MHz SMD mount 3.2mm*2.5mm*900μm | ±45ppm |  | MEMS | 97mA |  | 30.72 MHz | ±50ppm | - | 0.035" (0.90mm) |  |  |  |  | 1 (Unlimited) | Surface Mount |  | -40°C ~ 85°C | HCSL |  | 6-SMD, No Lead | Strip | 12004715 | SiT3372, Elite Platform™ | 0.126" L x 0.098" W (3.20mm x 2.50mm) |  | 3.3V | 500 | https://www.unikeyic.com/media/datasheet/eb/e0/dd47/eb/7e98b6f544abe8dc515352ebbbe3ddc1.pdf | https://www.unikeyic.com/products/voltage-control-scillators/sit3372ai-4b3-33ne30-720000/13679038.html
SIT3372AI-4B3-33NE75.000000 | SiTime | 5: 17.0818 35: 14.7545 100: 13.3653 | 75MHz SMD 3.2mm × 2.5mm × 900μm | ±45ppm |  | MEMS | 97mA |  | 75 MHz | ±50ppm | - | 0.035" (0.90mm) |  |  |  |  | 1 (Unlimited) | Surface Mount |  | -40°C ~ 85°C | HCSL |  | 6-SMD, No Lead | Strip | 11923884 | SiT3372, Elite Platform™ | 0.126" L x 0.098" W (3.20mm x 2.50mm) |  | 3.3V | 500 | https://www.unikeyic.com/media/datasheet/eb/e0/dd47/eb/7e98b6f544abe8dc515352ebbbe3ddc1.pdf | https://www.unikeyic.com/products/voltage-control-scillators/sit3372ai-4b3-33ne75-000000/18120008.html
SIT3372AI-4B3-33NE80.000000 | SiTime | 5+: 17.0818 35+: 14.7545 100+: 13.3653 | SMD, 80MHz, 3.2mm × 2.5mm × 900μm | [26 empty] | 500 | https://www.unikeyic.com/media/datasheet/eb/e0/dd47/eb/7e98b6f544abe8dc515352ebbbe3ddc1.pdf | https://www.unikeyic.com/products/voltage-control-scillators/sit3372ai-4b3-33ne80-000000/24867130.html
SIT3372AI-4B3-33NE90.000000 | SiTime |  | SMD Ferrite Bead 90MHz 3.2mm × 2.5mm × 900μm | [27 empty] | https://www.unikeyic.com/media/datasheet/eb/e0/dd47/eb/7e98b6f544abe8dc515352ebbbe3ddc1.pdf | https://www.unikeyic.com/products/voltage-control-scillators/sit3372ai-4b3-33ne90-000000/14700343.html
SIT3372AI-4B3-33NE96.000000 | SiTime | 5: 17.0818 35: 14.7545 100: 13.3653 | 2.97V 3.63V 96MHz SMD mount 3.2mm*2.5mm*900μm | ±45ppm |  | MEMS | 97mA |  | 96 MHz | ±50ppm | - | 0.035" (0.90mm) |  |  |  |  | 1 (Unlimited) | Surface Mount |  | -40°C ~ 85°C | HCSL |  | 6-SMD, No Lead | Strip | 12006617 | SiT3372, Elite Platform™ | 0.126" L x 0.098" W (3.20mm x 2.50mm) |  | 3.3V | 500 | https://www.unikeyic.com/media/datasheet/eb/e0/dd47/eb/7e98b6f544abe8dc515352ebbbe3ddc1.pdf | https://www.unikeyic.com/products/voltage-control-scillators/sit3372ai-4b3-33ne96-000000/2892796.html
SIT3372AI-4B3-33NH125.000000 | SiTime | 5: 17.0818 35: 14.7545 100: 13.3653 | 125MHz SMD 3.2mm × 2.5mm × 900μm | ±145ppm |  | MEMS | 97mA |  | 125 MHz | ±50ppm | - | 0.035" (0.90mm) |  |  |  |  | 1 (Unlimited) | Surface Mount |  | -40°C ~ 85°C | HCSL |  | 6-SMD, No Lead | Strip | 11900816 | SiT3372, Elite Platform™ | 0.126" L x 0.098" W (3.20mm x 2.50mm) |  | 3.3V | 500 | https://www.unikeyic.com/media/datasheet/eb/e0/dd47/eb/7e98b6f544abe8dc515352ebbbe3ddc1.pdf | https://www.unikeyic.com/products/voltage-control-scillators/sit3372ai-4b3-33nh125-000000/19028132.html
SIT3372AI-4B3-33NH135.000000 | SiTime |  | SMD, 3.2mm × 2.5mm × 900μm, 135MHz | [27 empty] | https://www.unikeyic.com/media/datasheet/eb/e0/dd47/eb/7e98b6f544abe8dc515352ebbbe3ddc1.pdf | https://www.unikeyic.com/products/voltage-control-scillators/sit3372ai-4b3-33nh135-000000/14533394.html
SIT3372AI-4B3-33NH155.520000 | SiTime | 5: 17.0818 35: 14.7545 100: 13.3653 | 155.52MHz SMD mount 3.2mm*2.5mm*800μm | ±145ppm |  | MEMS | 97mA |  | 155.52 MHz | ±50ppm | - | 0.035" (0.90mm) |  |  |  |  | 1 (Unlimited) | Surface Mount |  | -40°C ~ 85°C | HCSL |  | 6-SMD, No Lead | Strip | 11822944 | SiT3372, Elite Platform™ | 0.126" L x 0.098" W (3.20mm x 2.50mm) |  | 3.3V | 500 | https://www.unikeyic.com/media/datasheet/eb/e0/dd47/eb/7e98b6f544abe8dc515352ebbbe3ddc1.pdf | https://www.unikeyic.com/products/voltage-control-scillators/sit3372ai-4b3-33nh155-520000/3393516.html
SIT3372AI-4B3-33NH156.250000 | SiTime | 5: 17.0818 35: 14.7545 100: 13.3653 | 156.25MHz SMD mount 3.2mm*2.5mm*800μm | ±145ppm |  | MEMS | 97mA |  | 156.25 MHz | ±50ppm | - | 0.035" (0.90mm) |  |  |  |  | 1 (Unlimited) | Surface Mount |  | -40°C ~ 85°C | HCSL |  | 6-SMD, No Lead | Strip | 11823524 | SiT3372, Elite Platform™ | 0.126" L x 0.098" W (3.20mm x 2.50mm) |  | 3.3V | 500 | https://www.unikeyic.com/media/datasheet/eb/e0/dd47/eb/7e98b6f544abe8dc515352ebbbe3ddc1.pdf | https://www.unikeyic.com/products/voltage-control-scillators/sit3372ai-4b3-33nh156-250000/3754538.html
SIT3372AI-4B3-33NH200.000000 | SiTime | 5+: 17.0818 35+: 14.7545 100+: 13.3653 | Voltage Regulator 2.97V 3.63V 200MHz SMD 3.2mm × 2.5mm × 900μm | [26 empty] | 500 | https://www.unikeyic.com/media/datasheet/eb/e0/dd47/eb/7e98b6f544abe8dc515352ebbbe3ddc1.pdf | https://www.unikeyic.com/products/voltage-control-scillators/sit3372ai-4b3-33nh200-000000/2383476.html
SIT3372AI-4B3-33NH51.200000 | SiTime | 5+: 17.0818 35+: 14.7545 100+: 13.3653 | Oscillator, 2.97V, 3.63V, 51.2MHz, SMD, 3.2mm × 2.5mm × 900μm | [26 empty] | 500 | https://www.unikeyic.com/media/datasheet/eb/e0/dd47/eb/7e98b6f544abe8dc515352ebbbe3ddc1.pdf | https://www.unikeyic.com/products/voltage-control-scillators/sit3372ai-4b3-33nh51-200000/5277287.html
SIT3372AI-4B3-33NH75.000000 | SiTime | 5+: 17.0818 35+: 14.7545 100+: 13.3653 | SMD, 75MHz, 3.2mm × 2.5mm × 800μm | [26 empty] | 500 | https://www.unikeyic.com/media/datasheet/eb/e0/dd47/eb/7e98b6f544abe8dc515352ebbbe3ddc1.pdf | https://www.unikeyic.com/products/voltage-control-scillators/sit3372ai-4b3-33nh75-000000/15357259.html
SIT3372AI-4B3-33NH80.000000 | SiTime | 5+: 17.0818 35+: 14.7545 100+: 13.3653 | SMD, 80MHz, 3.2mm × 2.5mm × 900μm | [26 empty] | 500 | https://www.unikeyic.com/media/datasheet/eb/e0/dd47/eb/7e98b6f544abe8dc515352ebbbe3ddc1.pdf | https://www.unikeyic.com/products/voltage-control-scillators/sit3372ai-4b3-33nh80-000000/15152337.html
SIT3372AI-4B3-33NH90.000000 | SiTime | 5: 17.0818 35: 14.7545 100: 13.3653 | 90MHz, SMD, 3.2mm × 2.5mm × 800μm | ±145ppm |  | MEMS | 97mA |  | 90 MHz | ±50ppm | - | 0.035" (0.90mm) |  |  |  |  | 1 (Unlimited) | Surface Mount |  | -40°C ~ 85°C | HCSL |  | 6-SMD, No Lead | Strip | 11835685 | SiT3372, Elite Platform™ | 0.126" L x 0.098" W (3.20mm x 2.50mm) |  | 3.3V | 500 | https://www.unikeyic.com/media/datasheet/eb/e0/dd47/eb/7e98b6f544abe8dc515352ebbbe3ddc1.pdf | https://www.unikeyic.com/products/voltage-control-scillators/sit3372ai-4b3-33nh90-000000/13266701.html
SIT3372AI-4B3-33NH96.000000 | SiTime | 5: 17.0818 35: 14.7545 100: 13.3653 | Oscillator, SMD, 96MHz, 3.2mm × 2.5mm × 900μm | ±145ppm |  | MEMS | 97mA |  | 96 MHz | ±50ppm | - | 0.035" (0.90mm) |  |  |  |  | 1 (Unlimited) | Surface Mount |  | -40°C ~ 85°C | HCSL |  | 6-SMD, No Lead | Strip | 11830088 | SiT3372, Elite Platform™ | 0.126" L x 0.098" W (3.20mm x 2.50mm) |  | 3.3V | 500 | https://www.unikeyic.com/media/datasheet/eb/e0/dd47/eb/7e98b6f544abe8dc515352ebbbe3ddc1.pdf | https://www.unikeyic.com/products/voltage-control-scillators/sit3372ai-4b3-33nh96-000000/15524496.html
SIT3372AI-4E2-25NE156.250000 | SiTime | 5+: 17.0818 35+: 14.7545 100+: 13.3653 | SMD, 156.25MHz, 7mm × 5mm × 1mm | [26 empty] | 500 | https://www.unikeyic.com/media/datasheet/eb/e0/dd47/eb/7e98b6f544abe8dc515352ebbbe3ddc1.pdf | https://www.unikeyic.com/products/voltage-control-scillators/sit3372ai-4e2-25ne156-250000/16200392.html
SIT3372AI-4E2-25NE30.720000 | SiTime | 5: 17.0818 35: 14.7545 100: 13.3653 | 2.25V 2.75V 30.72MHz SMD mount 7mm*5mm*1mm | ±70ppm |  | MEMS | 97mA |  | 30.72 MHz | ±25ppm | - | 0.039" (1.00mm) |  |  |  |  | 1 (Unlimited) | Surface Mount |  | -40°C ~ 85°C | HCSL |  | 6-SMD, No Lead Exposed Pad | Strip | 12012203 | SiT3372, Elite Platform™ | 0.276" L x 0.197" W (7.00mm x 5.00mm) |  | 2.5V | 500 | https://www.unikeyic.com/media/datasheet/eb/e0/dd47/eb/7e98b6f544abe8dc515352ebbbe3ddc1.pdf | https://www.unikeyic.com/products/voltage-control-scillators/sit3372ai-4e2-25ne30-720000/15513258.html
SIT3372AI-4E2-25NE50.000000 | SiTime | 5+: 17.0818 35+: 14.7545 100+: 13.3653 | SMD Component, 2.25V 2.75V 50MHz 7mm × 5mm × 1mm | [26 empty] | 500 | https://www.unikeyic.com/media/datasheet/eb/e0/dd47/eb/7e98b6f544abe8dc515352ebbbe3ddc1.pdf | https://www.unikeyic.com/products/voltage-control-scillators/sit3372ai-4e2-25ne50-000000/9239623.html
SIT3372AI-4E2-25NE61.440000 | SiTime | 5: 17.0818 35: 14.7545 100: 13.3653 | 2.25V 2.75V 61.44MHz SMD mount 7mm*5mm*1mm | ±70ppm |  | MEMS | 97mA |  | 61.44 MHz | ±25ppm | - | 0.039" (1.00mm) |  |  |  |  | 1 (Unlimited) | Surface Mount |  | -40°C ~ 85°C | HCSL |  | 6-SMD, No Lead Exposed Pad | Strip |  | SiT3372, Elite Platform™ | 0.276" L x 0.197" W (7.00mm x 5.00mm) |  | 2.5V | 500 | https://www.unikeyic.com/media/datasheet/eb/e0/dd47/eb/7e98b6f544abe8dc515352ebbbe3ddc1.pdf | https://www.unikeyic.com/products/voltage-control-scillators/sit3372ai-4e2-25ne61-440000/2420454.html
SIT3372AI-4E2-25NE75.000000 | SiTime | 5: 17.0818 35: 14.7545 100: 13.3653 | 75MHz SMD 7mm × 5mm × 1mm | ±70ppm |  | MEMS | 97mA |  | 75 MHz | ±25ppm | - | 0.039" (1.00mm) |  |  |  |  | 1 (Unlimited) | Surface Mount |  | -40°C ~ 85°C | HCSL |  | 6-SMD, No Lead Exposed Pad | Strip | 11827813 | SiT3372, Elite Platform™ | 0.276" L x 0.197" W (7.00mm x 5.00mm) |  | 2.5V | 500 | https://www.unikeyic.com/media/datasheet/eb/e0/dd47/eb/7e98b6f544abe8dc515352ebbbe3ddc1.pdf | https://www.unikeyic.com/products/voltage-control-scillators/sit3372ai-4e2-25ne75-000000/13865344.html
SIT3372AI-4E2-25NE90.000000 | SiTime | 5: 17.0818 35: 14.7545 100: 13.3653 | 90MHz SMD 7mm × 5mm × 1mm | ±70ppm |  | MEMS | 97mA |  | 90 MHz | ±25ppm | - | 0.039" (1.00mm) |  |  |  |  | 1 (Unlimited) | Surface Mount |  | -40°C ~ 85°C | HCSL |  | 6-SMD, No Lead Exposed Pad | Strip | 11820349 | SiT3372, Elite Platform™ | 0.276" L x 0.197" W (7.00mm x 5.00mm) |  | 2.5V | 500 | https://www.unikeyic.com/media/datasheet/eb/e0/dd47/eb/7e98b6f544abe8dc515352ebbbe3ddc1.pdf | https://www.unikeyic.com/products/voltage-control-scillators/sit3372ai-4e2-25ne90-000000/2733844.html
SIT3372AI-4E2-25NH122.880000 | SiTime | 5: 17.0818 35: 14.7545 100: 13.3653 | 122.88MHz SMD 7mm × 5mm × 1mm | ±170ppm |  | MEMS | 97mA |  | 122.88 MHz | ±25ppm | - | 0.039" (1.00mm) |  |  |  |  | 1 (Unlimited) | Surface Mount |  | -40°C ~ 85°C | HCSL |  | 6-SMD, No Lead Exposed Pad | Strip | 11829327 | SiT3372, Elite Platform™ | 0.276" L x 0.197" W (7.00mm x 5.00mm) |  | 2.5V | 500 | https://www.unikeyic.com/media/datasheet/eb/e0/dd47/eb/7e98b6f544abe8dc515352ebbbe3ddc1.pdf | https://www.unikeyic.com/products/voltage-control-scillators/sit3372ai-4e2-25nh122-880000/3324394.html
SIT3372AI-4E2-25NH155.520000 | SiTime | 5: 17.0818 35: 14.7545 100: 13.3653 | 155.52MHz SMD, 7mm × 5mm × 1mm | ±170ppm |  | MEMS | 97mA |  | 155.52 MHz | ±25ppm | - | 0.039" (1.00mm) |  |  |  |  | 1 (Unlimited) | Surface Mount |  | -40°C ~ 85°C | HCSL |  | 6-SMD, No Lead Exposed Pad | Strip | 11903153 | SiT3372, Elite Platform™ | 0.276" L x 0.197" W (7.00mm x 5.00mm) |  | 2.5V | 500 | https://www.unikeyic.com/media/datasheet/eb/e0/dd47/eb/7e98b6f544abe8dc515352ebbbe3ddc1.pdf | https://www.unikeyic.com/products/voltage-control-scillators/sit3372ai-4e2-25nh155-520000/2472063.html
SIT3372AI-4E2-25NH200.000000 | SiTime | 5: 17.0818 35: 14.7545 100: 13.3653 | 2.25V 2.75V 200MHz SMD mount 7mm*5mm*1mm | ±170ppm |  | MEMS | 97mA |  | 200 MHz | ±25ppm | - | 0.039" (1.00mm) |  |  |  |  | 1 (Unlimited) | Surface Mount |  | -40°C ~ 85°C | HCSL |  | 6-SMD, No Lead Exposed Pad | Strip | 11831159 | SiT3372, Elite Platform™ | 0.276" L x 0.197" W (7.00mm x 5.00mm) |  | 2.5V | 500 | https://www.unikeyic.com/media/datasheet/eb/e0/dd47/eb/7e98b6f544abe8dc515352ebbbe3ddc1.pdf | https://www.unikeyic.com/products/voltage-control-scillators/sit3372ai-4e2-25nh200-000000/1888842.html
SIT3372AI-4E2-25NH25.000000 | SiTime | 5: 17.0818 35: 14.7545 100: 13.3653 | 2.25V 2.75V 25MHz SMD mount 7mm*5mm*1mm | ±170ppm |  | MEMS | 97mA |  | 25 MHz | ±25ppm | - | 0.039" (1.00mm) |  |  |  |  | 1 (Unlimited) | Surface Mount |  | -40°C ~ 85°C | HCSL |  | 6-SMD, No Lead Exposed Pad | Strip | 11917812 | SiT3372, Elite Platform™ | 0.276" L x 0.197" W (7.00mm x 5.00mm) |  | 2.5V | 500 | https://www.unikeyic.com/media/datasheet/eb/e0/dd47/eb/7e98b6f544abe8dc515352ebbbe3ddc1.pdf | https://www.unikeyic.com/products/voltage-control-scillators/sit3372ai-4e2-25nh25-000000/13377637.html
SIT3372AI-4E2-25NH30.720000 | SiTime | 5+: 17.0818 35+: 14.7545 100+: 13.3653 | Oscillator 2.25V 2.75V 30.72MHz SMD 7mm × 5mm × 1mm | [26 empty] | 500 | https://www.unikeyic.com/media/datasheet/eb/e0/dd47/eb/7e98b6f544abe8dc515352ebbbe3ddc1.pdf | https://www.unikeyic.com/products/voltage-control-scillators/sit3372ai-4e2-25nh30-720000/14903371.html
SIT3372AI-4E2-25NH50.000000 | SiTime | 5+: 17.0818 35+: 14.7545 100+: 13.3653 | SMD, 50MHz, 7mm × 5mm × 1mm | [26 empty] | 500 | https://www.unikeyic.com/media/datasheet/eb/e0/dd47/eb/7e98b6f544abe8dc515352ebbbe3ddc1.pdf | https://www.unikeyic.com/products/voltage-control-scillators/sit3372ai-4e2-25nh50-000000/2571111.html
SIT3372AI-4E2-25NH80.000000 | SiTime | 5: 17.0818 35: 14.7545 100: 13.3653 | 80MHz SMD 7mm × 5mm × 1mm | ±170ppm |  | MEMS | 97mA |  | 80 MHz | ±25ppm | - | 0.039" (1.00mm) |  |  |  |  | 1 (Unlimited) | Surface Mount |  | -40°C ~ 85°C | HCSL |  | 6-SMD, No Lead Exposed Pad | Strip | 11918147 | SiT3372, Elite Platform™ | 0.276" L x 0.197" W (7.00mm x 5.00mm) |  | 2.5V | 500 | https://www.unikeyic.com/media/datasheet/eb/e0/dd47/eb/7e98b6f544abe8dc515352ebbbe3ddc1.pdf | https://www.unikeyic.com/products/voltage-control-scillators/sit3372ai-4e2-25nh80-000000/14679530.html
SIT3372AI-4E2-25NH90.000000 | SiTime | 5: 17.0818 35: 14.7545 100: 13.3653 | 90MHz SMD 7mm × 5mm × 1mm | ±170ppm |  | MEMS | 97mA |  | 90 MHz | ±25ppm | - | 0.039" (1.00mm) |  |  |  |  | 1 (Unlimited) | Surface Mount |  | -40°C ~ 85°C | HCSL |  | 6-SMD, No Lead Exposed Pad | Strip | 11919822 | SiT3372, Elite Platform™ | 0.276" L x 0.197" W (7.00mm x 5.00mm) |  | 2.5V | 500 | https://www.unikeyic.com/media/datasheet/eb/e0/dd47/eb/7e98b6f544abe8dc515352ebbbe3ddc1.pdf | https://www.unikeyic.com/products/voltage-control-scillators/sit3372ai-4e2-25nh90-000000/15757586.html
SIT3372AI-4E2-33NE100.000000 | SiTime | 5+: 17.0818 35+: 14.7545 100+: 13.3653 | SMD, 7mm × 5mm × 1mm, 100MHz | [26 empty] | 500 | https://www.unikeyic.com/media/datasheet/eb/e0/dd47/eb/7e98b6f544abe8dc515352ebbbe3ddc1.pdf | https://www.unikeyic.com/products/voltage-control-scillators/sit3372ai-4e2-33ne100-000000/2533139.html
SIT3372AI-4E2-33NE125.000000 | SiTime | 5: 17.0818 35: 14.7545 100: 13.3653 | 125MHz SMD, 7mm × 5mm × 1mm | ±70ppm |  | MEMS | 97mA |  | 125 MHz | ±25ppm | - | 0.039" (1.00mm) |  |  |  |  | 1 (Unlimited) | Surface Mount |  | -40°C ~ 85°C | HCSL |  | 6-SMD, No Lead Exposed Pad | Strip | 11823280 | SiT3372, Elite Platform™ | 0.276" L x 0.197" W (7.00mm x 5.00mm) |  | 3.3V | 500 | https://www.unikeyic.com/media/datasheet/eb/e0/dd47/eb/7e98b6f544abe8dc515352ebbbe3ddc1.pdf | https://www.unikeyic.com/products/voltage-control-scillators/sit3372ai-4e2-33ne125-000000/2949995.html
SIT3372AI-4E2-33NE135.000000 | SiTime | 5+: 17.0818 35+: 14.7545 100+: 13.3653 | TCXO, SMD, 7mm × 5mm × 1mm | [26 empty] | 500 | https://www.unikeyic.com/media/datasheet/eb/e0/dd47/eb/7e98b6f544abe8dc515352ebbbe3ddc1.pdf | https://www.unikeyic.com/products/voltage-control-scillators/sit3372ai-4e2-33ne135-000000/16532927.html
SIT3372AI-4E2-33NE140.000000 | SiTime | 5+: 17.0818 35+: 14.7545 100+: 13.3653 | SMD, 7mm × 5mm × 1mm, 140MHz | [26 empty] | 500 | https://www.unikeyic.com/media/datasheet/eb/e0/dd47/eb/7e98b6f544abe8dc515352ebbbe3ddc1.pdf | https://www.unikeyic.com/products/voltage-control-scillators/sit3372ai-4e2-33ne140-000000/13097800.html
SIT3372AI-4E2-33NE148.350000 | SiTime | 5+: 17.0818 35+: 14.7545 100+: 13.3653 | SMD, 7mm × 5mm × 1mm, 148.35MHz | [26 empty] | 500 | https://www.unikeyic.com/media/datasheet/eb/e0/dd47/eb/7e98b6f544abe8dc515352ebbbe3ddc1.pdf | https://www.unikeyic.com/products/voltage-control-scillators/sit3372ai-4e2-33ne148-350000/4065519.html
SIT3372AI-4E2-33NE156.250000 | SiTime | 5+: 17.0818 35+: 14.7545 100+: 13.3653 | SMD, 156.25MHz, 7mm × 5mm × 1mm | [26 empty] | 500 | https://www.unikeyic.com/media/datasheet/eb/e0/dd47/eb/7e98b6f544abe8dc515352ebbbe3ddc1.pdf | https://www.unikeyic.com/products/voltage-control-scillators/sit3372ai-4e2-33ne156-250000/31813041.html
SIT3372AI-4E2-33NE75.000000 | SiTime | 5+: 17.0818 35+: 14.7545 100+: 13.3653 | SMD, 75MHz, 7mm × 5mm × 1mm | [26 empty] | 500 | https://www.unikeyic.com/media/datasheet/eb/e0/dd47/eb/7e98b6f544abe8dc515352ebbbe3ddc1.pdf | https://www.unikeyic.com/products/voltage-control-scillators/sit3372ai-4e2-33ne75-000000/4495361.html
SIT3372AI-4E2-33NH125.000000 | SiTime | 5+: 17.0818 35+: 14.7545 100+: 13.3653 | SMD, 7mm × 5mm × 1mm, 125MHz | [26 empty] | 500 | https://www.unikeyic.com/media/datasheet/eb/e0/dd47/eb/7e98b6f544abe8dc515352ebbbe3ddc1.pdf | https://www.unikeyic.com/products/voltage-control-scillators/sit3372ai-4e2-33nh125-000000/4476579.html
SIT3372AI-4E2-33NH140.000000 | SiTime | 5: 17.0818 35: 14.7545 100: 13.3653 | 140MHz SMD 7mm × 5mm × 1mm | ±170ppm |  | MEMS | 97mA |  | 140 MHz | ±25ppm | - | 0.039" (1.00mm) |  |  |  |  | 1 (Unlimited) | Surface Mount |  | -40°C ~ 85°C | HCSL |  | 6-SMD, No Lead Exposed Pad | Strip | 11926431 | SiT3372, Elite Platform™ | 0.276" L x 0.197" W (7.00mm x 5.00mm) |  | 3.3V | 500 | https://www.unikeyic.com/media/datasheet/eb/e0/dd47/eb/7e98b6f544abe8dc515352ebbbe3ddc1.pdf | https://www.unikeyic.com/products/voltage-control-scillators/sit3372ai-4e2-33nh140-000000/5243150.html
SIT3372AI-4E2-33NH148.350000 | SiTime | 5: 17.0818 35: 14.7545 100: 13.3653 | 148.35MHz SMD 7mm × 5mm × 1mm | ±170ppm |  | MEMS | 97mA |  | 148.35 MHz | ±25ppm | - | 0.039" (1.00mm) |  |  |  |  | 1 (Unlimited) | Surface Mount |  | -40°C ~ 85°C | HCSL |  | 6-SMD, No Lead Exposed Pad | Strip | 12001012 | SiT3372, Elite Platform™ | 0.276" L x 0.197" W (7.00mm x 5.00mm) |  | 3.3V | 500 | https://www.unikeyic.com/media/datasheet/eb/e0/dd47/eb/7e98b6f544abe8dc515352ebbbe3ddc1.pdf | https://www.unikeyic.com/products/voltage-control-scillators/sit3372ai-4e2-33nh148-350000/24796599.html
SIT3372AI-4E2-33NH50.000000 | SiTime | 5+: 17.0818 35+: 14.7545 100+: 13.3653 | SMD, 50MHz, 7mm × 5mm × 1mm | [26 empty] | 500 | https://www.unikeyic.com/media/datasheet/eb/e0/dd47/eb/7e98b6f544abe8dc515352ebbbe3ddc1.pdf | https://www.unikeyic.com/products/voltage-control-scillators/sit3372ai-4e2-33nh50-000000/15451652.html
SIT3372AI-4E2-33NH80.000000 | SiTime | 5: 17.0818 35: 14.7545 100: 13.3653 | 80MHz SMD Oscillator, 7mm × 5mm × 1mm | ±170ppm |  | MEMS | 97mA |  | 80 MHz | ±25ppm | - | 0.039" (1.00mm) |  |  |  |  | 1 (Unlimited) | Surface Mount |  | -40°C ~ 85°C | HCSL |  | 6-SMD, No Lead Exposed Pad | Strip | 11933441 | SiT3372, Elite Platform™ | 0.276" L x 0.197" W (7.00mm x 5.00mm) |  | 3.3V | 500 | https://www.unikeyic.com/media/datasheet/eb/e0/dd47/eb/7e98b6f544abe8dc515352ebbbe3ddc1.pdf | https://www.unikeyic.com/products/voltage-control-scillators/sit3372ai-4e2-33nh80-000000/4902384.html
SIT3372AI-4E3-25NE135.000000 | SiTime | 5: 17.0818 35: 14.7545 100: 13.3653 | Oscillator, SMD, 135MHz, 7mm × 5mm × 1mm | ±45ppm |  | MEMS | 97mA |  | 135 MHz | ±50ppm | - | 0.039" (1.00mm) |  |  |  |  | 1 (Unlimited) | Surface Mount |  | -40°C ~ 85°C | HCSL |  | 6-SMD, No Lead Exposed Pad | Strip |  | SiT3372, Elite Platform™ | 0.276" L x 0.197" W (7.00mm x 5.00mm) |  | 2.5V | 500 | https://www.unikeyic.com/media/datasheet/eb/e0/dd47/eb/7e98b6f544abe8dc515352ebbbe3ddc1.pdf | https://www.unikeyic.com/products/voltage-control-scillators/sit3372ai-4e3-25ne135-000000/2249787.html
SIT3372AI-4E3-25NE155.520000 | SiTime | 5: 17.0818 35: 14.7545 100: 13.3653 | 155.52MHz SMD Oscillator, 7mm × 5mm × 1mm | ±45ppm |  | MEMS | 97mA |  | 155.52 MHz | ±50ppm | - | 0.039" (1.00mm) |  |  |  |  | 1 (Unlimited) | Surface Mount |  | -40°C ~ 85°C | HCSL |  | 6-SMD, No Lead Exposed Pad | Strip | 12002475 | SiT3372, Elite Platform™ | 0.276" L x 0.197" W (7.00mm x 5.00mm) |  | 2.5V | 500 | https://www.unikeyic.com/media/datasheet/eb/e0/dd47/eb/7e98b6f544abe8dc515352ebbbe3ddc1.pdf | https://www.unikeyic.com/products/voltage-control-scillators/sit3372ai-4e3-25ne155-520000/3487088.html
SIT3372AI-4E3-25NE156.250000 | SiTime | 5+: 17.0818 35+: 14.7545 100+: 13.3653 | SMD, 156.25MHz, 7mm × 5mm × 1mm | [26 empty] | 500 | https://www.unikeyic.com/media/datasheet/eb/e0/dd47/eb/7e98b6f544abe8dc515352ebbbe3ddc1.pdf | https://www.unikeyic.com/products/voltage-control-scillators/sit3372ai-4e3-25ne156-250000/3485887.html
SIT3372AI-4E3-25NE200.000000 | SiTime | 5: 17.0818 35: 14.7545 100: 13.3653 | 200MHz SMD 7mm × 5mm × 1mm | ±45ppm |  | MEMS | 97mA |  | 200 MHz | ±50ppm | - | 0.039" (1.00mm) |  |  |  |  | 1 (Unlimited) | Surface Mount |  | -40°C ~ 85°C | HCSL |  | 6-SMD, No Lead Exposed Pad | Strip | 11923653 | SiT3372, Elite Platform™ | 0.276" L x 0.197" W (7.00mm x 5.00mm) |  | 2.5V | 500 | https://www.unikeyic.com/media/datasheet/eb/e0/dd47/eb/7e98b6f544abe8dc515352ebbbe3ddc1.pdf | https://www.unikeyic.com/products/voltage-control-scillators/sit3372ai-4e3-25ne200-000000/14693821.html
SIT3372AI-4E3-25NE25.000000 | SiTime | 5: 17.0818 35: 14.7545 100: 13.3653 | 25MHz SMD 7mm × 5mm × 1mm | ±45ppm |  | MEMS | 97mA |  | 25 MHz | ±50ppm | - | 0.039" (1.00mm) |  |  |  |  | 1 (Unlimited) | Surface Mount |  | -40°C ~ 85°C | HCSL |  | 6-SMD, No Lead Exposed Pad | Strip | 11924764 | SiT3372, Elite Platform™ | 0.276" L x 0.197" W (7.00mm x 5.00mm) |  | 2.5V | 500 | https://www.unikeyic.com/media/datasheet/eb/e0/dd47/eb/7e98b6f544abe8dc515352ebbbe3ddc1.pdf | https://www.unikeyic.com/products/voltage-control-scillators/sit3372ai-4e3-25ne25-000000/16435544.html
SIT3372AI-4E3-25NE30.720000 | SiTime | 5: 17.0818 35: 14.7545 100: 13.3653 | Oscillator, SMD, 30.72MHz, 7mm × 5mm × 1mm | ±45ppm |  | MEMS | 97mA |  | 30.72 MHz | ±50ppm | - | 0.039" (1.00mm) |  |  |  |  | 1 (Unlimited) | Surface Mount |  | -40°C ~ 85°C | HCSL |  | 6-SMD, No Lead Exposed Pad | Strip |  | SiT3372, Elite Platform™ | 0.276" L x 0.197" W (7.00mm x 5.00mm) |  | 2.5V | 500 | https://www.unikeyic.com/media/datasheet/eb/e0/dd47/eb/7e98b6f544abe8dc515352ebbbe3ddc1.pdf | https://www.unikeyic.com/products/voltage-control-scillators/sit3372ai-4e3-25ne30-720000/16548778.html
SIT3372AI-4E3-25NE96.000000 | SiTime | 5: 17.0818 35: 14.7545 100: 13.3653 | 2.25V 2.75V 96MHz SMD mount 7mm*5mm*1mm | ±45ppm |  | MEMS | 97mA |  | 96 MHz | ±50ppm | - | 0.039" (1.00mm) |  |  |  |  | 1 (Unlimited) | Surface Mount |  | -40°C ~ 85°C | HCSL |  | 6-SMD, No Lead Exposed Pad | Strip | 11924178 | SiT3372, Elite Platform™ | 0.276" L x 0.197" W (7.00mm x 5.00mm) |  | 2.5V | 500 | https://www.unikeyic.com/media/datasheet/eb/e0/dd47/eb/7e98b6f544abe8dc515352ebbbe3ddc1.pdf | https://www.unikeyic.com/products/voltage-control-scillators/sit3372ai-4e3-25ne96-000000/13483752.html
SIT3372AI-4E3-25NH155.520000 | SiTime | 5+: 17.0818 35+: 14.7545 100+: 13.3653 | SMD Oscillator, 155.52MHz, 7mm × 5mm × 1mm | [26 empty] | 500 | https://www.unikeyic.com/media/datasheet/eb/e0/dd47/eb/7e98b6f544abe8dc515352ebbbe3ddc1.pdf | https://www.unikeyic.com/products/voltage-control-scillators/sit3372ai-4e3-25nh155-520000/13779925.html
SIT3372AI-4E3-25NH200.000000 | SiTime | 5: 17.0818 35: 14.7545 100: 13.3653 | Ferrite Bead, SMD, 200MHz, 7mm × 5mm × 1mm | ±145ppm |  | MEMS | 97mA |  | 200 MHz | ±50ppm | - | 0.039" (1.00mm) |  |  |  |  | 1 (Unlimited) | Surface Mount |  | -40°C ~ 85°C | HCSL |  | 6-SMD, No Lead Exposed Pad | Strip |  | SiT3372, Elite Platform™ | 0.276" L x 0.197" W (7.00mm x 5.00mm) |  | 2.5V | 500 | https://www.unikeyic.com/media/datasheet/eb/e0/dd47/eb/7e98b6f544abe8dc515352ebbbe3ddc1.pdf | https://www.unikeyic.com/products/voltage-control-scillators/sit3372ai-4e3-25nh200-000000/13030737.html
SIT3372AI-4E3-25NH80.000000 | SiTime | 5+: 17.0818 35+: 14.7545 100+: 13.3653 | Device 2.25V 2.75V 80MHz SMD 7mm × 5mm × 1mm | [26 empty] | 500 | https://www.unikeyic.com/media/datasheet/eb/e0/dd47/eb/7e98b6f544abe8dc515352ebbbe3ddc1.pdf | https://www.unikeyic.com/products/voltage-control-scillators/sit3372ai-4e3-25nh80-000000/3220429.html
SIT3372AI-4E3-25NH96.000000 | SiTime | 5: 17.0818 35: 14.7545 100: 13.3653 | 2.25V 2.75V 96MHz SMD mount 7mm*5mm*1mm | ±145ppm |  | MEMS | 97mA |  | 96 MHz | ±50ppm | - | 0.039" (1.00mm) |  |  |  |  | 1 (Unlimited) | Surface Mount |  | -40°C ~ 85°C | HCSL |  | 6-SMD, No Lead Exposed Pad | Strip |  | SiT3372, Elite Platform™ | 0.276" L x 0.197" W (7.00mm x 5.00mm) |  | 2.5V | 500 | https://www.unikeyic.com/media/datasheet/eb/e0/dd47/eb/7e98b6f544abe8dc515352ebbbe3ddc1.pdf | https://www.unikeyic.com/products/voltage-control-scillators/sit3372ai-4e3-25nh96-000000/3531340.html
SIT3372AI-4E3-33NE10.240000 | SiTime | 5+: 17.0818 35+: 14.7545 100+: 13.3653 | Oscillator 2.97V 3.63V 10.24MHz SMD 7mm × 5mm × 1mm | [26 empty] | 500 | https://www.unikeyic.com/media/datasheet/eb/e0/dd47/eb/7e98b6f544abe8dc515352ebbbe3ddc1.pdf | https://www.unikeyic.com/products/voltage-control-scillators/sit3372ai-4e3-33ne10-240000/13333915.html
SIT3372AI-4E3-33NE128.000000 | SiTime | 5: 17.0818 35: 14.7545 100: 13.3653 | 128MHz SMD, 7mm × 5mm × 1mm | ±45ppm |  | MEMS | 97mA |  | 128 MHz | ±50ppm | - | 0.039" (1.00mm) |  |  |  |  | 1 (Unlimited) | Surface Mount |  | -40°C ~ 85°C | HCSL |  | 6-SMD, No Lead Exposed Pad | Strip | 11934849 | SiT3372, Elite Platform™ | 0.276" L x 0.197" W (7.00mm x 5.00mm) |  | 3.3V | 500 | https://www.unikeyic.com/media/datasheet/eb/e0/dd47/eb/7e98b6f544abe8dc515352ebbbe3ddc1.pdf | https://www.unikeyic.com/products/voltage-control-scillators/sit3372ai-4e3-33ne128-000000/3329405.html
SIT3372AI-4E3-33NE148.350000 | SiTime | 5+: 17.0818 35+: 14.7545 100+: 13.3653 | SMD, 7mm × 5mm × 1mm, 148.35MHz | [26 empty] | 500 | https://www.unikeyic.com/media/datasheet/eb/e0/dd47/eb/7e98b6f544abe8dc515352ebbbe3ddc1.pdf | https://www.unikeyic.com/products/voltage-control-scillators/sit3372ai-4e3-33ne148-350000/2312436.html
SIT3372AI-4E3-33NE155.520000 | SiTime | 5+: 17.0818 35+: 14.7545 100+: 13.3653 | SMD Oscillator, 155.52MHz, 7mm × 5mm × 1mm | [26 empty] | 500 | https://www.unikeyic.com/media/datasheet/eb/e0/dd47/eb/7e98b6f544abe8dc515352ebbbe3ddc1.pdf | https://www.unikeyic.com/products/voltage-control-scillators/sit3372ai-4e3-33ne155-520000/13501361.html
SIT3372AI-4E3-33NE25.000000 | SiTime | 5+: 17.0818 35+: 14.7545 100+: 13.3653 | SMD, 25MHz, 7mm × 5mm × 1mm | [26 empty] | 500 | https://www.unikeyic.com/media/datasheet/eb/e0/dd47/eb/7e98b6f544abe8dc515352ebbbe3ddc1.pdf | https://www.unikeyic.com/products/voltage-control-scillators/sit3372ai-4e3-33ne25-000000/16395381.html
SIT3372AI-4E3-33NE50.000000 | SiTime | 5: 17.0818 35: 14.7545 100: 13.3653 | 2.97V 3.63V 50MHz SMD mount 7mm*5mm*1mm | ±45ppm |  | MEMS | 97mA |  | 50 MHz | ±50ppm | - | 0.039" (1.00mm) |  |  |  |  | 1 (Unlimited) | Surface Mount |  | -40°C ~ 85°C | HCSL |  | 6-SMD, No Lead Exposed Pad | Strip | 11936201 | SiT3372, Elite Platform™ | 0.276" L x 0.197" W (7.00mm x 5.00mm) |  | 3.3V | 500 | https://www.unikeyic.com/media/datasheet/eb/e0/dd47/eb/7e98b6f544abe8dc515352ebbbe3ddc1.pdf | https://www.unikeyic.com/products/voltage-control-scillators/sit3372ai-4e3-33ne50-000000/14859631.html
SIT3372AI-4E3-33NE61.440000 | SiTime | 5+: 17.0818 35+: 14.7545 100+: 13.3653 | SMD, 7mm × 5mm × 1mm, 61.44MHz | [26 empty] | 500 | https://www.unikeyic.com/media/datasheet/eb/e0/dd47/eb/7e98b6f544abe8dc515352ebbbe3ddc1.pdf | https://www.unikeyic.com/products/voltage-control-scillators/sit3372ai-4e3-33ne61-440000/15583362.html
SIT3372AI-4E3-33NE75.000000 | SiTime | 5+: 17.0818 35+: 14.7545 100+: 13.3653 | SMD, 75MHz, 7mm × 5mm × 1mm | [26 empty] | 500 | https://www.unikeyic.com/media/datasheet/eb/e0/dd47/eb/7e98b6f544abe8dc515352ebbbe3ddc1.pdf | https://www.unikeyic.com/products/voltage-control-scillators/sit3372ai-4e3-33ne75-000000/13896466.html
SIT3372AI-4E3-33NE90.000000 | SiTime | 5+: 17.0818 35+: 14.7545 100+: 13.3653 | SMD, 90MHz, 7mm × 5mm × 1mm | [26 empty] | 500 | https://www.unikeyic.com/media/datasheet/eb/e0/dd47/eb/7e98b6f544abe8dc515352ebbbe3ddc1.pdf | https://www.unikeyic.com/products/voltage-control-scillators/sit3372ai-4e3-33ne90-000000/4696214.html
SIT3372AI-4E3-33NE96.000000 | SiTime | 5: 17.0818 35: 14.7545 100: 13.3653 | 96MHz Crystal Oscillator, SMD, 7mm × 5mm × 1mm | ±45ppm |  | MEMS | 97mA |  | 96 MHz | ±50ppm | - | 0.039" (1.00mm) |  |  |  |  | 1 (Unlimited) | Surface Mount |  | -40°C ~ 85°C | HCSL |  | 6-SMD, No Lead Exposed Pad | Strip | 11939364 | SiT3372, Elite Platform™ | 0.276" L x 0.197" W (7.00mm x 5.00mm) |  | 3.3V | 500 | https://www.unikeyic.com/media/datasheet/eb/e0/dd47/eb/7e98b6f544abe8dc515352ebbbe3ddc1.pdf | https://www.unikeyic.com/products/voltage-control-scillators/sit3372ai-4e3-33ne96-000000/16170071.html
SIT3372AI-4E3-33NH125.000000 | SiTime | 5: 17.0818 35: 14.7545 100: 13.3653 | Oscillator, SMD, 125MHz, 7mm × 5mm × 1mm | ±145ppm |  | MEMS | 97mA |  | 125 MHz | ±50ppm | - | 0.039" (1.00mm) |  |  |  |  | 1 (Unlimited) | Surface Mount |  | -40°C ~ 85°C | HCSL |  | 6-SMD, No Lead Exposed Pad | Strip | 11920716 | SiT3372, Elite Platform™ | 0.276" L x 0.197" W (7.00mm x 5.00mm) |  | 3.3V | 500 | https://www.unikeyic.com/media/datasheet/eb/e0/dd47/eb/7e98b6f544abe8dc515352ebbbe3ddc1.pdf | https://www.unikeyic.com/products/voltage-control-scillators/sit3372ai-4e3-33nh125-000000/13145830.html
SIT3372AI-4E3-33NH135.000000 | SiTime | 5: 17.0818 35: 14.7545 100: 13.3653 | Oscillator, SMD, 135MHz, 7mm × 5mm × 1mm | ±145ppm |  | MEMS | 97mA |  | 135 MHz | ±50ppm | - | 0.039" (1.00mm) |  |  |  |  | 1 (Unlimited) | Surface Mount |  | -40°C ~ 85°C | HCSL |  | 6-SMD, No Lead Exposed Pad | Strip | 11920624 | SiT3372, Elite Platform™ | 0.276" L x 0.197" W (7.00mm x 5.00mm) |  | 3.3V | 500 | https://www.unikeyic.com/media/datasheet/eb/e0/dd47/eb/7e98b6f544abe8dc515352ebbbe3ddc1.pdf | https://www.unikeyic.com/products/voltage-control-scillators/sit3372ai-4e3-33nh135-000000/5251368.html
SIT3372AI-4E3-33NH148.350000 | SiTime | 5: 17.0818 35: 14.7545 100: 13.3653 | 148.35MHz SMD 7mm × 5mm × 1mm | ±145ppm |  | MEMS | 97mA |  | 148.35 MHz | ±50ppm | - | 0.039" (1.00mm) |  |  |  |  | 1 (Unlimited) | Surface Mount |  | -40°C ~ 85°C | HCSL |  | 6-SMD, No Lead Exposed Pad | Strip | 11942222 | SiT3372, Elite Platform™ | 0.276" L x 0.197" W (7.00mm x 5.00mm) |  | 3.3V | 500 | https://www.unikeyic.com/media/datasheet/eb/e0/dd47/eb/7e98b6f544abe8dc515352ebbbe3ddc1.pdf | https://www.unikeyic.com/products/voltage-control-scillators/sit3372ai-4e3-33nh148-350000/12995353.html
SIT3372AI-4E3-33NH50.000000 | SiTime | 5: 17.0818 35: 14.7545 100: 13.3653 | 50MHz SMD 7mm × 5mm × 1mm | ±145ppm |  | MEMS | 97mA |  | 50 MHz | ±50ppm | - | 0.039" (1.00mm) |  |  |  |  | 1 (Unlimited) | Surface Mount |  | -40°C ~ 85°C | HCSL |  | 6-SMD, No Lead Exposed Pad | Strip |  | SiT3372, Elite Platform™ | 0.276" L x 0.197" W (7.00mm x 5.00mm) |  | 3.3V | 500 | https://www.unikeyic.com/media/datasheet/eb/e0/dd47/eb/7e98b6f544abe8dc515352ebbbe3ddc1.pdf | https://www.unikeyic.com/products/voltage-control-scillators/sit3372ai-4e3-33nh50-000000/3087455.html
SIT3372AI-4E3-33NH74.250000 | SiTime |  | SMD, 74.25MHz, 7mm × 5mm × 1mm | [27 empty] | https://www.unikeyic.com/media/datasheet/eb/e0/dd47/eb/7e98b6f544abe8dc515352ebbbe3ddc1.pdf | https://www.unikeyic.com/products/voltage-control-scillators/sit3372ai-4e3-33nh74-250000/4597943.html
SIT3372AI-4E3-33NH90.000000 | SiTime | 5: 17.0818 35: 14.7545 100: 13.3653 | 90MHz SMD 7mm × 5mm × 1mm | ±145ppm |  | MEMS | 97mA |  | 90 MHz | ±50ppm | - | 0.039" (1.00mm) |  |  |  |  | 1 (Unlimited) | Surface Mount |  | -40°C ~ 85°C | HCSL |  | 6-SMD, No Lead Exposed Pad | Strip |  | SiT3372, Elite Platform™ | 0.276" L x 0.197" W (7.00mm x 5.00mm) |  | 3.3V | 500 | https://www.unikeyic.com/media/datasheet/eb/e0/dd47/eb/7e98b6f544abe8dc515352ebbbe3ddc1.pdf | https://www.unikeyic.com/products/voltage-control-scillators/sit3372ai-4e3-33nh90-000000/1570714.html
SIT3373AC-1E2-25NB270.000000Y | SiTime | 5+: 25.6227 35+: 22.5769 100+: 20.9318 | Voltage Regulator, 2.25V, 2.75V, 270MHz, QFN, SMD | [26 empty] | 500 | https://www.unikeyic.com/media/datasheet/46/2b/86f0/46/44fbb7bc3f05e3c2d6579c1288a0e410.pdf | https://www.unikeyic.com/products/voltage-control-scillators/sit3373ac-1e2-25nb270-000000y/1715660.html
SIT3373AC-1E2-25NB500.000000Y | SiTime | 5: 25.6227 35: 22.5769 100: 20.9318 | 2.25V 2.75V 500MHz QFN SMD mount |  |  |  |  | SIT3373AC-1E2-25NB500.000000Y SiTime | 500MHz |  |  |  |  | - | 2.75V | 2.25V |  |  | -20℃~70℃ |  |  | QFN | [7 empty] | 500 | https://www.unikeyic.com/media/datasheet/46/2b/86f0/46/44fbb7bc3f05e3c2d6579c1288a0e410.pdf | https://www.unikeyic.com/products/voltage-control-scillators/sit3373ac-1e2-25nb500-000000y/2385730.html
SIT3373AC-1E2-25NB614.000000T | SiTime | 5+: 25.6227 35+: 22.5769 100+: 20.9318 | SMD, 614MHz, 7mm × 5mm × 1mm | [26 empty] | 500 | https://www.unikeyic.com/media/datasheet/46/2b/86f0/46/44fbb7bc3f05e3c2d6579c1288a0e410.pdf | https://www.unikeyic.com/products/voltage-control-scillators/sit3373ac-1e2-25nb614-000000t/2198118.html
SIT3373AC-1E2-25NB614.400000 | SiTime | 5: 25.6227 35: 22.5769 100: 20.9318 | 614.4MHz SMD mount 7mm*5mm*1mm | ±20ppm |  | MEMS |  |  | 614.4 MHz | ±25ppm | - | 0.039" (1.00mm) |  |  |  |  | 1 (Unlimited) | Surface Mount |  | -20°C ~ 70°C | LVPECL |  | 6-SMD, No Lead Exposed Pad | Strip | 11965850 | SiT3373, Elite Platform™ | 0.276" L x 0.197" W (7.00mm x 5.00mm) |  | 2.5V | 500 | https://www.unikeyic.com/media/datasheet/46/2b/86f0/46/44fbb7bc3f05e3c2d6579c1288a0e410.pdf | https://www.unikeyic.com/products/voltage-control-scillators/sit3373ac-1e2-25nb614-400000/14713837.html
SIT3373AC-1E2-25NB622.000000T | SiTime | 5+: 25.6227 35+: 22.5769 100+: 20.9318 | Voltage Regulator, 2.25V, 2.75V, 622MHz, QFN, SMD | [26 empty] | 500 | https://www.unikeyic.com/media/datasheet/46/2b/86f0/46/44fbb7bc3f05e3c2d6579c1288a0e410.pdf | https://www.unikeyic.com/products/voltage-control-scillators/sit3373ac-1e2-25nb622-000000t/13109918.html
SIT3373AC-1E2-25NB622.000000Y | SiTime | 5+: 25.6227 35+: 22.5769 100+: 20.9318 | Voltage Regulator, 2.25V, 2.75V, 622MHz, QFN, SMD | [26 empty] | 500 | https://www.unikeyic.com/media/datasheet/46/2b/86f0/46/44fbb7bc3f05e3c2d6579c1288a0e410.pdf | https://www.unikeyic.com/products/voltage-control-scillators/sit3373ac-1e2-25nb622-000000y/14492931.html
SIT3373AC-1E2-25NB622.080000 | SiTime | 5: 25.6227 35: 22.5769 100: 20.9318 | 622.08MHz Oscillator SMD 7mm × 5mm × 1mm | ±20ppm |  | MEMS |  |  | 622.08 MHz | ±25ppm | - | 0.039" (1.00mm) |  |  |  |  | 1 (Unlimited) | Surface Mount |  | -20°C ~ 70°C | LVPECL |  | 6-SMD, No Lead Exposed Pad | Strip | 11944011 | SiT3373, Elite Platform™ | 0.276" L x 0.197" W (7.00mm x 5.00mm) |  | 2.5V | 500 | https://www.unikeyic.com/media/datasheet/46/2b/86f0/46/44fbb7bc3f05e3c2d6579c1288a0e410.pdf | https://www.unikeyic.com/products/voltage-control-scillators/sit3373ac-1e2-25nb622-080000/14891307.html
SIT3373AC-1E2-25NB622.080000T | SiTime | 5: 25.6227 35: 22.5769 100: 20.9318 | 2.25V 2.75V 622.08MHz QFN SMD mount |  |  |  |  | SIT3373AC-1E2-25NB622.080000T SiTime | 622.08MHz |  |  |  |  | - | 2.75V | 2.25V |  |  | -20℃~70℃ |  |  | QFN | [7 empty] | 500 | https://www.unikeyic.com/media/datasheet/46/2b/86f0/46/44fbb7bc3f05e3c2d6579c1288a0e410.pdf | https://www.unikeyic.com/products/voltage-control-scillators/sit3373ac-1e2-25nb622-080000t/1968588.html
SIT3373AC-1E2-25NB622.080000Y | SiTime | 5+: 25.6227 35+: 22.5769 100+: 20.9318 | SMD-7050-6P Oscillator, SMD, 622.08MHz, 7mm × 5mm × 1mm | [26 empty] | 500 | https://www.unikeyic.com/media/datasheet/46/2b/86f0/46/44fbb7bc3f05e3c2d6579c1288a0e410.pdf | https://www.unikeyic.com/products/voltage-control-scillators/sit3373ac-1e2-25nb622-080000y/13953735.html
SIT3373AC-1E2-25NE240.000000 | SiTime | 5: 25.6227 35: 22.5769 100: 20.9318 | 240MHz SMD mount 7mm*5mm*1mm | ±70ppm |  | MEMS |  |  | 240 MHz | ±25ppm | - | 0.039" (1.00mm) |  |  |  |  | 1 (Unlimited) | Surface Mount |  | -20°C ~ 70°C | LVPECL |  | 6-SMD, No Lead Exposed Pad | Strip | 11969772 | SiT3373, Elite Platform™ | 0.276" L x 0.197" W (7.00mm x 5.00mm) |  | 2.5V | 500 | https://www.unikeyic.com/media/datasheet/46/2b/86f0/46/44fbb7bc3f05e3c2d6579c1288a0e410.pdf | https://www.unikeyic.com/products/voltage-control-scillators/sit3373ac-1e2-25ne240-000000/13676208.html
SIT3373AC-1E2-25NE250.000000T | SiTime | 5+: 25.6227 35+: 22.5769 100+: 20.9318 | Voltage Regulator, QFN, SMD, 2.25V, 2.75V, 250MHz | [26 empty] | 500 | https://www.unikeyic.com/media/datasheet/46/2b/86f0/46/44fbb7bc3f05e3c2d6579c1288a0e410.pdf | https://www.unikeyic.com/products/voltage-control-scillators/sit3373ac-1e2-25ne250-000000t/3404494.html
SIT3373AC-1E2-25NE250.000000Y | SiTime | 5+: 25.6227 35+: 22.5769 100+: 20.9318 | Voltage Regulator, QFN, SMD, 2.25V, 2.75V, 250MHz | [26 empty] | 500 | https://www.unikeyic.com/media/datasheet/46/2b/86f0/46/44fbb7bc3f05e3c2d6579c1288a0e410.pdf | https://www.unikeyic.com/products/voltage-control-scillators/sit3373ac-1e2-25ne250-000000y/14345017.html
SIT3373AC-1E2-25NE345.600000T | SiTime | 5: 25.6227 35: 22.5769 100: 20.9318 | Oscillator 2.25V-2.75V 345.6MHz QFN SMD |  |  |  |  | SIT3373AC-1E2-25NE345.600000T SiTime | 345.6MHz |  |  |  |  | - | 2.75V | 2.25V |  |  | -20℃~70℃ |  |  | QFN | [7 empty] | 500 | https://www.unikeyic.com/media/datasheet/46/2b/86f0/46/44fbb7bc3f05e3c2d6579c1288a0e410.pdf | https://www.unikeyic.com/products/voltage-control-scillators/sit3373ac-1e2-25ne345-600000t/16206153.html
SIT3373AC-1E2-25NE364.800000 | SiTime | 5+: 25.6227 35+: 22.5769 100+: 20.9318 | SMD, 7mm × 5mm × 1mm, 364.8MHz | [26 empty] | 500 | https://www.unikeyic.com/media/datasheet/46/2b/86f0/46/44fbb7bc3f05e3c2d6579c1288a0e410.pdf | https://www.unikeyic.com/products/voltage-control-scillators/sit3373ac-1e2-25ne364-800000/1745034.html
SIT3373AC-1E2-25NE364.800000T | SiTime | 5+: 25.6227 35+: 22.5769 100+: 20.9318 | Voltage Regulator, 2.25V, 2.75V, 364.8MHz, QFN, SMD | [26 empty] | 500 | https://www.unikeyic.com/media/datasheet/46/2b/86f0/46/44fbb7bc3f05e3c2d6579c1288a0e410.pdf | https://www.unikeyic.com/products/voltage-control-scillators/sit3373ac-1e2-25ne364-800000t/3097938.html
SIT3373AC-1E2-25NE432.000000 | SiTime | 5+: 25.6227 35+: 22.5769 100+: 20.9318 | SMD Component, 432MHz, 7mm × 5mm × 1mm | [26 empty] | 500 | https://www.unikeyic.com/media/datasheet/46/2b/86f0/46/44fbb7bc3f05e3c2d6579c1288a0e410.pdf | https://www.unikeyic.com/products/voltage-control-scillators/sit3373ac-1e2-25ne432-000000/1914425.html
SIT3373AC-1E2-25NE500.000000 | SiTime | 5: 25.6227 35: 22.5769 100: 20.9318 | 500MHz SMD mount 7mm*5mm*1mm | ±70ppm |  | MEMS |  |  | 500 MHz | ±25ppm | - | 0.039" (1.00mm) |  |  |  |  | 1 (Unlimited) | Surface Mount |  | -20°C ~ 70°C | LVPECL |  | 6-SMD, No Lead Exposed Pad | Strip | 11971251 | SiT3373, Elite Platform™ | 0.276" L x 0.197" W (7.00mm x 5.00mm) |  | 2.5V | 500 | https://www.unikeyic.com/media/datasheet/46/2b/86f0/46/44fbb7bc3f05e3c2d6579c1288a0e410.pdf | https://www.unikeyic.com/products/voltage-control-scillators/sit3373ac-1e2-25ne500-000000/4010352.html
SIT3373AC-1E2-25NE614.400000T | SiTime | 5: 25.6227 35: 22.5769 100: 20.9318 | 2.25V 2.75V 614.4MHz QFN SMD mount |  |  |  |  | SIT3373AC-1E2-25NE614.400000T SiTime | 614.4MHz |  |  |  |  | - | 2.75V | 2.25V |  |  | -20℃~70℃ |  |  | QFN | [7 empty] | 500 | https://www.unikeyic.com/media/datasheet/46/2b/86f0/46/44fbb7bc3f05e3c2d6579c1288a0e410.pdf | https://www.unikeyic.com/products/voltage-control-scillators/sit3373ac-1e2-25ne614-400000t/14765937.html
SIT3373AC-1E2-25NE614.400000Y | SiTime | 5: 25.6227 35: 22.5769 100: 20.9318 | 2.25V 2.75V 614.4MHz QFN SMD mount |  |  |  |  | SIT3373AC-1E2-25NE614.400000Y SiTime | 614.4MHz |  |  |  |  | - | 2.75V | 2.25V |  |  | -20℃~70℃ |  |  | QFN | [7 empty] | 500 | https://www.unikeyic.com/media/datasheet/46/2b/86f0/46/44fbb7bc3f05e3c2d6579c1288a0e410.pdf | https://www.unikeyic.com/products/voltage-control-scillators/sit3373ac-1e2-25ne614-400000y/16465664.html
SIT3373AC-1E2-25NE622.000000T | SiTime | 5: 25.6227 35: 22.5769 100: 20.9318 | 2.25V 2.75V 622MHz QFN SMD mount |  |  |  |  | SIT3373AC-1E2-25NE622.000000T SiTime | 622MHz |  |  |  |  | - | 2.75V | 2.25V |  |  | -20℃~70℃ |  |  | QFN | [7 empty] | 500 | https://www.unikeyic.com/media/datasheet/46/2b/86f0/46/44fbb7bc3f05e3c2d6579c1288a0e410.pdf | https://www.unikeyic.com/products/voltage-control-scillators/sit3373ac-1e2-25ne622-000000t/13828985.html
SIT3373AC-1E2-25NE622.080000Y | SiTime | 5+: 25.6227 35+: 22.5769 100+: 20.9318 | SMD-7050-6P Oscillator, SMD, 622.08MHz, 7mm × 5mm × 1mm | [26 empty] | 500 | https://www.unikeyic.com/media/datasheet/46/2b/86f0/46/44fbb7bc3f05e3c2d6579c1288a0e410.pdf | https://www.unikeyic.com/products/voltage-control-scillators/sit3373ac-1e2-25ne622-080000y/1845329.html
SIT3373AC-1E2-25NE644.531250 | SiTime | 5: 25.6227 35: 22.5769 100: 20.9318 | 644.53125MHz SMD mount 7mm*5mm*1mm | ±70ppm |  | MEMS |  |  | 644.53125 MHz | ±25ppm | - | 0.039" (1.00mm) |  |  |  |  | 1 (Unlimited) | Surface Mount |  | -20°C ~ 70°C | LVPECL |  | 6-SMD, No Lead Exposed Pad | Strip | 12021658 | SiT3373, Elite Platform™ | 0.276" L x 0.197" W (7.00mm x 5.00mm) |  | 2.5V | 500 | https://www.unikeyic.com/media/datasheet/46/2b/86f0/46/44fbb7bc3f05e3c2d6579c1288a0e410.pdf | https://www.unikeyic.com/products/voltage-control-scillators/sit3373ac-1e2-25ne644-531250/16623099.html
SIT3373AC-1E2-25NH250.000000 | SiTime | 5: 25.6227 35: 22.5769 100: 20.9318 | 2.25V 2.75V 250MHz SMD mount 7mm*5mm*1mm | ±170ppm |  | MEMS |  |  | 250 MHz | ±25ppm | - | 0.039" (1.00mm) |  |  |  |  | 1 (Unlimited) | Surface Mount |  | -20°C ~ 70°C | LVPECL |  | 6-SMD, No Lead Exposed Pad | Strip | 11931050 | SiT3373, Elite Platform™ | 0.276" L x 0.197" W (7.00mm x 5.00mm) |  | 2.5V | 500 | https://www.unikeyic.com/media/datasheet/46/2b/86f0/46/44fbb7bc3f05e3c2d6579c1288a0e410.pdf | https://www.unikeyic.com/products/voltage-control-scillators/sit3373ac-1e2-25nh250-000000/13538792.html
SIT3373AC-1E2-25NH250.000000Y | SiTime | 5+: 25.6227 35+: 22.5769 100+: 20.9318 | SMD-7050-6P, 250MHz, SMD, 7mm × 5mm × 1mm | [26 empty] | 500 | https://www.unikeyic.com/media/datasheet/46/2b/86f0/46/44fbb7bc3f05e3c2d6579c1288a0e410.pdf | https://www.unikeyic.com/products/voltage-control-scillators/sit3373ac-1e2-25nh250-000000y/5268236.html
SIT3373AC-1E2-25NH312.500000T | SiTime | 5: 25.6227 35: 22.5769 100: 20.9318 | 312.5MHz SMD mount 7mm*5mm*1mm |  |  |  |  | SIT3373AC-1E2-25NH312.500000T SiTime | 312.5MHz |  |  |  | 7mm*5mm*1mm | - | - | - |  |  | -20℃~70℃ | [10 empty] | 500 | https://www.unikeyic.com/media/datasheet/46/2b/86f0/46/44fbb7bc3f05e3c2d6579c1288a0e410.pdf | https://www.unikeyic.com/products/voltage-control-scillators/sit3373ac-1e2-25nh312-500000t/4312290.html
SIT3373AC-1E2-25NH345.600000Y | SiTime | 5+: 25.6227 35+: 22.5769 100+: 20.9318 | SMD-7050-6P Oscillator, 345.6MHz, SMD, 7mm × 5mm × 1mm | [26 empty] | 500 | https://www.unikeyic.com/media/datasheet/46/2b/86f0/46/44fbb7bc3f05e3c2d6579c1288a0e410.pdf | https://www.unikeyic.com/products/voltage-control-scillators/sit3373ac-1e2-25nh345-600000y/14573787.html
SIT3373AC-1E2-25NH364.800000 | SiTime | 5+: 25.6227 35+: 22.5769 100+: 20.9318 | SMD, 7mm × 5mm × 1mm, 364.8MHz | [26 empty] | 500 | https://www.unikeyic.com/media/datasheet/46/2b/86f0/46/44fbb7bc3f05e3c2d6579c1288a0e410.pdf | https://www.unikeyic.com/products/voltage-control-scillators/sit3373ac-1e2-25nh364-800000/14127793.html
SIT3373AC-1E2-25NH491.520000Y | SiTime | 5: 25.6227 35: 22.5769 100: 20.9318 | 2.25V 2.75V 491.52MHz QFN SMD mount |  |  |  |  | SIT3373AC-1E2-25NH491.520000Y SiTime | 491.52MHz |  |  |  |  | - | 2.75V | 2.25V |  |  | -20℃~70℃ |  |  | QFN | [7 empty] | 500 | https://www.unikeyic.com/media/datasheet/46/2b/86f0/46/44fbb7bc3f05e3c2d6579c1288a0e410.pdf | https://www.unikeyic.com/products/voltage-control-scillators/sit3373ac-1e2-25nh491-520000y/16674046.html
SIT3373AC-1E2-25NH500.000000T | SiTime | 5: 25.6227 35: 22.5769 100: 20.9318 | 2.25V 2.75V 500MHz QFN SMD mount |  |  |  |  | SIT3373AC-1E2-25NH500.000000T SiTime | 500MHz |  |  |  |  | - | 2.75V | 2.25V |  |  | -20℃~70℃ |  |  | QFN | [7 empty] | 500 | https://www.unikeyic.com/media/datasheet/46/2b/86f0/46/44fbb7bc3f05e3c2d6579c1288a0e410.pdf | https://www.unikeyic.com/products/voltage-control-scillators/sit3373ac-1e2-25nh500-000000t/13221169.html
SIT3373AC-1E2-25NH500.000000Y | SiTime | 5: 25.6227 35: 22.5769 100: 20.9318 | 500MHz SMD-7050-6P SMD mount 7mm*5mm*1mm |  |  |  |  | SIT3373AC-1E2-25NH500.000000Y SiTime | 500MHz |  |  |  | 7mm*5mm*1mm | - | - | - |  |  | -20℃~70℃ |  |  | SMD-7050-6P | [7 empty] | 500 | https://www.unikeyic.com/media/datasheet/46/2b/86f0/46/44fbb7bc3f05e3c2d6579c1288a0e410.pdf | https://www.unikeyic.com/products/voltage-control-scillators/sit3373ac-1e2-25nh500-000000y/3795531.html
SIT3373AC-1E2-25NH614.000000 | SiTime | 5: 25.6227 35: 22.5769 100: 20.9318 | 614MHz SMD mount 7mm*5mm*1mm | ±170ppm |  | MEMS |  |  | 614 MHz | ±25ppm | - | 0.039" (1.00mm) |  |  |  |  | 1 (Unlimited) | Surface Mount |  | -20°C ~ 70°C | LVPECL |  | 6-SMD, No Lead Exposed Pad | Strip | 12012684 | SiT3373, Elite Platform™ | 0.276" L x 0.197" W (7.00mm x 5.00mm) |  | 2.5V | 500 | https://www.unikeyic.com/media/datasheet/46/2b/86f0/46/44fbb7bc3f05e3c2d6579c1288a0e410.pdf | https://www.unikeyic.com/products/voltage-control-scillators/sit3373ac-1e2-25nh614-000000/4940176.html
SIT3373AC-1E2-25NH614.400000Y | SiTime | 5: 25.6227 35: 22.5769 100: 20.9318 | 2.25V 2.75V 614.4MHz QFN SMD mount |  |  |  |  | SIT3373AC-1E2-25NH614.400000Y SiTime | 614.4MHz |  |  |  |  | - | 2.75V | 2.25V |  |  | -20℃~70℃ |  |  | QFN | [7 empty] | 500 | https://www.unikeyic.com/media/datasheet/46/2b/86f0/46/44fbb7bc3f05e3c2d6579c1288a0e410.pdf | https://www.unikeyic.com/products/voltage-control-scillators/sit3373ac-1e2-25nh614-400000y/14233436.html
SIT3373AC-1E2-25NH622.000000T | SiTime | 5+: 25.6227 35+: 22.5769 100+: 20.9318 | Voltage Regulator, 2.25V, 2.75V, 622MHz, QFN, SMD | [26 empty] | 500 | https://www.unikeyic.com/media/datasheet/46/2b/86f0/46/44fbb7bc3f05e3c2d6579c1288a0e410.pdf | https://www.unikeyic.com/products/voltage-control-scillators/sit3373ac-1e2-25nh622-000000t/4942693.html
SIT3373AC-1E2-25NH622.080000T | SiTime | 5: 25.6227 35: 22.5769 100: 20.9318 | 2.25V 2.75V 622.08MHz QFN SMD mount |  |  |  |  | SIT3373AC-1E2-25NH622.080000T SiTime | 622.08MHz |  |  |  |  | - | 2.75V | 2.25V |  |  | -20℃~70℃ |  |  | QFN | [7 empty] | 500 | https://www.unikeyic.com/media/datasheet/46/2b/86f0/46/44fbb7bc3f05e3c2d6579c1288a0e410.pdf | https://www.unikeyic.com/products/voltage-control-scillators/sit3373ac-1e2-25nh622-080000t/2178874.html
SIT3373AC-1E2-25NH625.000000Y | SiTime | 5: 25.6227 35: 22.5769 100: 20.9318 | 625MHz SMD-7050-6P SMD mount 7mm*5mm*1mm |  |  |  |  | SIT3373AC-1E2-25NH625.000000Y SiTime | 625MHz |  |  |  | 7mm*5mm*1mm | - | - | - |  |  | -20℃~70℃ |  |  | SMD-7050-6P | [7 empty] | 500 | https://www.unikeyic.com/media/datasheet/46/2b/86f0/46/44fbb7bc3f05e3c2d6579c1288a0e410.pdf | https://www.unikeyic.com/products/voltage-control-scillators/sit3373ac-1e2-25nh625-000000y/3101937.html
SIT3373AC-1E2-33NB240.000000 | SiTime | 5+: 25.6227 35+: 22.5769 100+: 20.9318 | Transceiver, 240MHz, SMD, 7mm × 5mm × 1mm | [26 empty] | 500 | https://www.unikeyic.com/media/datasheet/46/2b/86f0/46/44fbb7bc3f05e3c2d6579c1288a0e410.pdf | https://www.unikeyic.com/products/voltage-control-scillators/sit3373ac-1e2-33nb240-000000/16430246.html
SIT3373AC-1E2-33NB240.000000T | SiTime | 5: 25.6227 35: 22.5769 100: 20.9318 | 2.97V 3.63V 240MHz QFN SMD mount |  |  |  |  | SIT3373AC-1E2-33NB240.000000T SiTime | 240MHz |  |  |  |  | - | 3.63V | 2.97V |  |  | -20℃~70℃ |  |  | QFN | [7 empty] | 500 | https://www.unikeyic.com/media/datasheet/46/2b/86f0/46/44fbb7bc3f05e3c2d6579c1288a0e410.pdf | https://www.unikeyic.com/products/voltage-control-scillators/sit3373ac-1e2-33nb240-000000t/14722574.html
SIT3373AC-1E2-33NB312.500000T | SiTime | 5: 25.6227 35: 22.5769 100: 20.9318 | 312.5MHz SMD mount 7mm*5mm*1mm |  |  |  |  | SIT3373AC-1E2-33NB312.500000T SiTime | 312.5MHz |  |  |  | 7mm*5mm*1mm | - | - | - |  |  | -20℃~70℃ | [10 empty] | 500 | https://www.unikeyic.com/media/datasheet/46/2b/86f0/46/44fbb7bc3f05e3c2d6579c1288a0e410.pdf | https://www.unikeyic.com/products/voltage-control-scillators/sit3373ac-1e2-33nb312-500000t/4189308.html
SIT3373AC-1E2-33NB345.600000 | SiTime | 5+: 25.6227 35+: 22.5769 100+: 20.9318 | SMD, 7mm × 5mm × 1mm, 345.6MHz | [26 empty] | 500 | https://www.unikeyic.com/media/datasheet/46/2b/86f0/46/44fbb7bc3f05e3c2d6579c1288a0e410.pdf | https://www.unikeyic.com/products/voltage-control-scillators/sit3373ac-1e2-33nb345-600000/16394218.html
SIT3373AC-1E2-33NB364.800000T | SiTime | 5+: 25.6227 35+: 22.5769 100+: 20.9318 | SMD, 7mm × 5mm × 1mm, 364.8MHz | [26 empty] | 500 | https://www.unikeyic.com/media/datasheet/46/2b/86f0/46/44fbb7bc3f05e3c2d6579c1288a0e410.pdf | https://www.unikeyic.com/products/voltage-control-scillators/sit3373ac-1e2-33nb364-800000t/4324829.html
SIT3373AC-1E2-33NB614.000000 | SiTime | 5+: 25.6227 35+: 22.5769 100+: 20.9318 | SMD, 614MHz, 7mm × 5mm × 1mm | [26 empty] | 500 | https://www.unikeyic.com/media/datasheet/46/2b/86f0/46/44fbb7bc3f05e3c2d6579c1288a0e410.pdf | https://www.unikeyic.com/products/voltage-control-scillators/sit3373ac-1e2-33nb614-000000/15542845.html
SIT3373AC-1E2-33NB614.000000T | SiTime |  | Voltage Regulator, 2.97V, 3.63V, 614MHz, QFN, SMD | [27 empty] | https://www.unikeyic.com/media/datasheet/46/2b/86f0/46/44fbb7bc3f05e3c2d6579c1288a0e410.pdf | https://www.unikeyic.com/products/voltage-control-scillators/sit3373ac-1e2-33nb614-000000t/15359975.html
SIT3373AC-1E2-33NB622.080000T | SiTime | 5: 25.6227 35: 22.5769 100: 20.9318 | Oscillator SMD QFN 2.97V-3.63V 622.08MHz |  |  |  |  | SIT3373AC-1E2-33NB622.080000T SiTime | 622.08MHz |  |  |  |  | - | 3.63V | 2.97V |  |  | -20℃~70℃ |  |  | QFN | [7 empty] | 500 | https://www.unikeyic.com/media/datasheet/46/2b/86f0/46/44fbb7bc3f05e3c2d6579c1288a0e410.pdf | https://www.unikeyic.com/products/voltage-control-scillators/sit3373ac-1e2-33nb622-080000t/4772386.html
SIT3373AC-1E2-33NB622.080000Y | SiTime | 5+: 25.6227 35+: 22.5769 100+: 20.9318 | Voltage Regulator, 2.97V, 3.63V, 622.08MHz, QFN, SMD | [26 empty] | 500 | https://www.unikeyic.com/media/datasheet/46/2b/86f0/46/44fbb7bc3f05e3c2d6579c1288a0e410.pdf | https://www.unikeyic.com/products/voltage-control-scillators/sit3373ac-1e2-33nb622-080000y/3418961.html
SIT3373AC-1E2-33NB644.531250 | SiTime | 5: 25.6227 35: 22.5769 100: 20.9318 | Oscillator 644.53125MHz SMD 7mm × 5mm × 1mm | ±20ppm |  | MEMS |  |  | 644.53125 MHz | ±25ppm | - | 0.039" (1.00mm) |  |  |  |  | 1 (Unlimited) | Surface Mount |  | -20°C ~ 70°C | LVPECL |  | 6-SMD, No Lead Exposed Pad | Strip | 11968461 | SiT3373, Elite Platform™ | 0.276" L x 0.197" W (7.00mm x 5.00mm) |  | 3.3V | 500 | https://www.unikeyic.com/media/datasheet/46/2b/86f0/46/44fbb7bc3f05e3c2d6579c1288a0e410.pdf | https://www.unikeyic.com/products/voltage-control-scillators/sit3373ac-1e2-33nb644-531250/13218721.html
SIT3373AC-1E2-33NB644.531250Y | SiTime | 5+: 25.6227 35+: 22.5769 100+: 20.9318 | Oscillator, SMD, SMD-7050-6P, 644.53125MHz, 7mm × 5mm × 1mm | [26 empty] | 500 | https://www.unikeyic.com/media/datasheet/46/2b/86f0/46/44fbb7bc3f05e3c2d6579c1288a0e410.pdf | https://www.unikeyic.com/products/voltage-control-scillators/sit3373ac-1e2-33nb644-531250y/2582905.html
SIT3373AC-1E2-33NE240.000000 | SiTime | 5+: 25.6227 35+: 22.5769 100+: 20.9318 | Transceiver, 240MHz, SMD, 7mm × 5mm × 1mm | [26 empty] | 500 | https://www.unikeyic.com/media/datasheet/46/2b/86f0/46/44fbb7bc3f05e3c2d6579c1288a0e410.pdf | https://www.unikeyic.com/products/voltage-control-scillators/sit3373ac-1e2-33ne240-000000/3764922.html
SIT3373AC-1E2-33NE250.000000T | SiTime | 5: 25.6227 35: 22.5769 100: 20.9318 | 2.97V-3.63V 250MHz QFN SMD |  |  |  |  | SIT3373AC-1E2-33NE250.000000T SiTime | 250MHz |  |  |  |  | - | 3.63V | 2.97V |  |  | -20℃~70℃ |  |  | QFN | [7 empty] | 500 | https://www.unikeyic.com/media/datasheet/46/2b/86f0/46/44fbb7bc3f05e3c2d6579c1288a0e410.pdf | https://www.unikeyic.com/products/voltage-control-scillators/sit3373ac-1e2-33ne250-000000t/14280446.html
SIT3373AC-1E2-33NE270.000000 | SiTime | 5: 25.6227 35: 22.5769 100: 20.9318 | 270MHz SMD mount 7mm*5mm*1mm | ±70ppm |  | MEMS |  |  | 270 MHz | ±25ppm | - | 0.039" (1.00mm) |  |  |  |  | 1 (Unlimited) | Surface Mount |  | -20°C ~ 70°C | LVPECL |  | 6-SMD, No Lead Exposed Pad | Strip | 11932292 | SiT3373, Elite Platform™ | 0.276" L x 0.197" W (7.00mm x 5.00mm) |  | 3.3V | 500 | https://www.unikeyic.com/media/datasheet/46/2b/86f0/46/44fbb7bc3f05e3c2d6579c1288a0e410.pdf | https://www.unikeyic.com/products/voltage-control-scillators/sit3373ac-1e2-33ne270-000000/3133155.html
SIT3373AC-1E2-33NE312.500000 | SiTime | 5+: 25.6227 35+: 22.5769 100+: 20.9318 | VCXO, 312.5MHz, SMD, 7mm × 5mm × 1mm | [26 empty] | 500 | https://www.unikeyic.com/media/datasheet/46/2b/86f0/46/44fbb7bc3f05e3c2d6579c1288a0e410.pdf | https://www.unikeyic.com/products/voltage-control-scillators/sit3373ac-1e2-33ne312-500000/1622835.html
SIT3373AC-1E2-33NE312.500000T | SiTime | 5: 25.6227 35: 22.5769 100: 20.9318 | 2.97V-3.63V 312.5MHz QFN SMD |  |  |  |  | SIT3373AC-1E2-33NE312.500000T SiTime | 312.5MHz |  |  |  |  | - | 3.63V | 2.97V |  |  | -20℃~70℃ |  |  | QFN | [7 empty] | 500 | https://www.unikeyic.com/media/datasheet/46/2b/86f0/46/44fbb7bc3f05e3c2d6579c1288a0e410.pdf | https://www.unikeyic.com/products/voltage-control-scillators/sit3373ac-1e2-33ne312-500000t/16571817.html
SIT3373AC-1E2-33NE312.500000Y | SiTime | 5: 25.6227 35: 22.5769 100: 20.9318 | 2.97V 3.63V 312.5MHz QFN SMD mount |  |  |  |  | SIT3373AC-1E2-33NE312.500000Y SiTime | 312.5MHz |  |  |  |  | - | 3.63V | 2.97V |  |  | -20℃~70℃ |  |  | QFN | [7 empty] | 500 | https://www.unikeyic.com/media/datasheet/46/2b/86f0/46/44fbb7bc3f05e3c2d6579c1288a0e410.pdf | https://www.unikeyic.com/products/voltage-control-scillators/sit3373ac-1e2-33ne312-500000y/15738181.html
SIT3373AC-1E2-33NE345.600000T | SiTime | 5: 25.6227 35: 22.5769 100: 20.9318 | 345.6MHz SMD-7050-6P SMD mount 7mm*5mm*1mm |  |  |  |  | SIT3373AC-1E2-33NE345.600000T SiTime | 345.6MHz |  |  |  | 7mm*5mm*1mm | - | - | - |  |  | -20℃~70℃ |  |  | SMD-7050-6P | [7 empty] | 500 | https://www.unikeyic.com/media/datasheet/46/2b/86f0/46/44fbb7bc3f05e3c2d6579c1288a0e410.pdf | https://www.unikeyic.com/products/voltage-control-scillators/sit3373ac-1e2-33ne345-600000t/15527160.html
SIT3373AC-1E2-33NE364.800000 | SiTime | 5: 25.6227 35: 22.5769 100: 20.9318 | 364.8MHz SMD mount 7mm*5mm*1mm | ±70ppm |  | MEMS |  |  | 364.8 MHz | ±25ppm | - | 0.039" (1.00mm) |  |  |  |  | 1 (Unlimited) | Surface Mount |  | -20°C ~ 70°C | LVPECL |  | 6-SMD, No Lead Exposed Pad | Strip | 11955962 | SiT3373, Elite Platform™ | 0.276" L x 0.197" W (7.00mm x 5.00mm) |  | 3.3V | 500 | https://www.unikeyic.com/media/datasheet/46/2b/86f0/46/44fbb7bc3f05e3c2d6579c1288a0e410.pdf | https://www.unikeyic.com/products/voltage-control-scillators/sit3373ac-1e2-33ne364-800000/3060674.html
SIT3373AC-1E2-33NE364.800000T | SiTime | 5: 25.6227 35: 22.5769 100: 20.9318 | 2.97V 3.63V 364.8MHz QFN SMD mount |  |  |  |  | SIT3373AC-1E2-33NE364.800000T SiTime | 364.8MHz |  |  |  |  | - | 3.63V | 2.97V |  |  | -20℃~70℃ |  |  | QFN | [7 empty] | 500 | https://www.unikeyic.com/media/datasheet/46/2b/86f0/46/44fbb7bc3f05e3c2d6579c1288a0e410.pdf | https://www.unikeyic.com/products/voltage-control-scillators/sit3373ac-1e2-33ne364-800000t/3420461.html
SIT3373AC-1E2-33NE491.520000 | SiTime | 5+: 25.6227 35+: 22.5769 100+: 20.9318 | SMD, 491.52MHz, 7mm × 5mm × 1mm | [26 empty] | 500 | https://www.unikeyic.com/media/datasheet/46/2b/86f0/46/44fbb7bc3f05e3c2d6579c1288a0e410.pdf | https://www.unikeyic.com/products/voltage-control-scillators/sit3373ac-1e2-33ne491-520000/2460469.html
SIT3373AC-1E2-33NE614.000000Y | SiTime | 5: 25.6227 35: 22.5769 100: 20.9318 | 2.97V 3.63V 614MHz QFN SMD mount |  |  |  |  | SIT3373AC-1E2-33NE614.000000Y SiTime | 614MHz |  |  |  |  | - | 3.63V | 2.97V |  |  | -20℃~70℃ |  |  | QFN | [7 empty] | 500 | https://www.unikeyic.com/media/datasheet/46/2b/86f0/46/44fbb7bc3f05e3c2d6579c1288a0e410.pdf | https://www.unikeyic.com/products/voltage-control-scillators/sit3373ac-1e2-33ne614-000000y/13135971.html
SIT3373AC-1E2-33NE622.080000T | SiTime | 5: 25.6227 35: 22.5769 100: 20.9318 | 2.97V 3.63V 622.08MHz QFN SMD mount |  |  |  |  | SIT3373AC-1E2-33NE622.080000T SiTime | 622.08MHz |  |  |  |  | - | 3.63V | 2.97V |  |  | -20℃~70℃ |  |  | QFN | [7 empty] | 500 | https://www.unikeyic.com/media/datasheet/46/2b/86f0/46/44fbb7bc3f05e3c2d6579c1288a0e410.pdf | https://www.unikeyic.com/products/voltage-control-scillators/sit3373ac-1e2-33ne622-080000t/5315373.html
SIT3373AC-1E2-33NE625.000000Y | SiTime | 5: 25.6227 35: 22.5769 100: 20.9318 | 2.97V 3.63V 625MHz QFN SMD mount |  |  |  |  | SIT3373AC-1E2-33NE625.000000Y SiTime | 625MHz |  |  |  |  | - | 3.63V | 2.97V |  |  | -20℃~70℃ |  |  | QFN | [7 empty] | 500 | https://www.unikeyic.com/media/datasheet/46/2b/86f0/46/44fbb7bc3f05e3c2d6579c1288a0e410.pdf | https://www.unikeyic.com/products/voltage-control-scillators/sit3373ac-1e2-33ne625-000000y/4592852.html
SIT3373AC-1E2-33NE644.531250T | SiTime | 5: 25.6227 35: 22.5769 100: 20.9318 | 2.97V 3.63V 644.53125MHz QFN SMD mount |  |  |  |  | SIT3373AC-1E2-33NE644.531250T SiTime | 644.53125MHz |  |  |  |  | - | 3.63V | 2.97V |  |  | -20℃~70℃ |  |  | QFN | [7 empty] | 500 | https://www.unikeyic.com/media/datasheet/46/2b/86f0/46/44fbb7bc3f05e3c2d6579c1288a0e410.pdf | https://www.unikeyic.com/products/voltage-control-scillators/sit3373ac-1e2-33ne644-531250t/4805011.html
SIT3373AC-1E2-33NH250.000000Y | SiTime | 5: 25.6227 35: 22.5769 100: 20.9318 | 2.97V 3.63V 250MHz QFN SMD mount |  |  |  |  | SIT3373AC-1E2-33NH250.000000Y SiTime | 250MHz |  |  |  |  | - | 3.63V | 2.97V |  |  | -20℃~70℃ |  |  | QFN | [7 empty] | 500 | https://www.unikeyic.com/media/datasheet/46/2b/86f0/46/44fbb7bc3f05e3c2d6579c1288a0e410.pdf | https://www.unikeyic.com/products/voltage-control-scillators/sit3373ac-1e2-33nh250-000000y/4993225.html
SIT3373AC-1E2-33NH270.000000 | SiTime | 5+: 25.6227 35+: 22.5769 100+: 20.9318 | SMD, 7mm × 5mm × 1mm, 270MHz | [26 empty] | 500 | https://www.unikeyic.com/media/datasheet/46/2b/86f0/46/44fbb7bc3f05e3c2d6579c1288a0e410.pdf | https://www.unikeyic.com/products/voltage-control-scillators/sit3373ac-1e2-33nh270-000000/2463745.html
SIT3373AC-1E2-33NH312.500000Y | SiTime | 5: 25.6227 35: 22.5769 100: 20.9318 | 2.97V 3.63V 312.5MHz QFN SMD mount |  |  |  |  | SIT3373AC-1E2-33NH312.500000Y SiTime | 312.5MHz |  |  |  |  | - | 3.63V | 2.97V |  |  | -20℃~70℃ |  |  | QFN | [7 empty] | 500 | https://www.unikeyic.com/media/datasheet/46/2b/86f0/46/44fbb7bc3f05e3c2d6579c1288a0e410.pdf | https://www.unikeyic.com/products/voltage-control-scillators/sit3373ac-1e2-33nh312-500000y/1646870.html
SIT3373AC-1E2-33NH345.600000Y | SiTime | 5+: 25.6227 35+: 22.5769 100+: 20.9318 | Voltage Regulator, QFN, SMD, 2.97V-3.63V, 345.6MHz | [26 empty] | 500 | https://www.unikeyic.com/media/datasheet/46/2b/86f0/46/44fbb7bc3f05e3c2d6579c1288a0e410.pdf | https://www.unikeyic.com/products/voltage-control-scillators/sit3373ac-1e2-33nh345-600000y/4696245.html
SIT3373AC-1E2-33NH491.520000 | SiTime | 5: 25.6227 35: 22.5769 100: 20.9318 | 491.52MHz Oscillator, SMD, 7mm × 5mm × 1mm | ±170ppm |  | MEMS |  |  | 491.52 MHz | ±25ppm | - | 0.039" (1.00mm) |  |  |  |  | 1 (Unlimited) | Surface Mount |  | -20°C ~ 70°C | LVPECL |  | 6-SMD, No Lead Exposed Pad | Strip | 12011883 | SiT3373, Elite Platform™ | 0.276" L x 0.197" W (7.00mm x 5.00mm) |  | 3.3V | 500 | https://www.unikeyic.com/media/datasheet/46/2b/86f0/46/44fbb7bc3f05e3c2d6579c1288a0e410.pdf | https://www.unikeyic.com/products/voltage-control-scillators/sit3373ac-1e2-33nh491-520000/16315335.html
SIT3373AC-1E2-33NH614.400000 | SiTime | 5+: 25.6227 35+: 22.5769 100+: 20.9318 | SMD Oscillator, 614.4MHz, 7mm × 5mm × 1mm | [26 empty] | 500 | https://www.unikeyic.com/media/datasheet/46/2b/86f0/46/44fbb7bc3f05e3c2d6579c1288a0e410.pdf | https://www.unikeyic.com/products/voltage-control-scillators/sit3373ac-1e2-33nh614-400000/4216942.html
SIT3373AC-1E2-33NH622.000000T | SiTime | 5: 25.6227 35: 22.5769 100: 20.9318 | 2.97V 3.63V 622MHz QFN SMD mount |  |  |  |  | SIT3373AC-1E2-33NH622.000000T SiTime | 622MHz |  |  |  |  | - | 3.63V | 2.97V |  |  | -20℃~70℃ |  |  | QFN | [7 empty] | 500 | https://www.unikeyic.com/media/datasheet/46/2b/86f0/46/44fbb7bc3f05e3c2d6579c1288a0e410.pdf | https://www.unikeyic.com/products/voltage-control-scillators/sit3373ac-1e2-33nh622-000000t/16127934.html
SIT3373AC-1E2-33NH622.000000Y | SiTime | 5: 25.6227 35: 22.5769 100: 20.9318 | 2.97V 3.63V 622MHz QFN SMD mount |  |  |  |  | SIT3373AC-1E2-33NH622.000000Y SiTime | 622MHz |  |  |  |  | - | 3.63V | 2.97V |  |  | -20℃~70℃ |  |  | QFN | [7 empty] | 500 | https://www.unikeyic.com/media/datasheet/46/2b/86f0/46/44fbb7bc3f05e3c2d6579c1288a0e410.pdf | https://www.unikeyic.com/products/voltage-control-scillators/sit3373ac-1e2-33nh622-000000y/5176281.html
SIT3373AC-1E2-33NH644.531250Y | SiTime | 5: 25.6227 35: 22.5769 100: 20.9318 | 2.97V 3.63V 644.53125MHz QFN SMD mount |  |  |  |  | SIT3373AC-1E2-33NH644.531250Y SiTime | 644.53125MHz |  |  |  |  | - | 3.63V | 2.97V |  |  | -20℃~70℃ |  |  | QFN | [7 empty] | 500 | https://www.unikeyic.com/media/datasheet/46/2b/86f0/46/44fbb7bc3f05e3c2d6579c1288a0e410.pdf | https://www.unikeyic.com/products/voltage-control-scillators/sit3373ac-1e2-33nh644-531250y/3008020.html
SIT3373AC-1E3-25NE240.000000T | SiTime | 5+: 25.6227 35+: 22.5769 100+: 20.9318 | Voltage Translator 2.25V 2.75V 240MHz QFN SMD | [26 empty] | 500 | https://www.unikeyic.com/media/datasheet/46/2b/86f0/46/44fbb7bc3f05e3c2d6579c1288a0e410.pdf | https://www.unikeyic.com/products/voltage-control-scillators/sit3373ac-1e3-25ne240-000000t/3092916.html
SIT3373AC-1E3-25NE250.000000T | SiTime | 5+: 25.6227 35+: 22.5769 100+: 20.9318 | SMD-7050-6P, 250MHz, SMD, 7mm × 5mm × 1mm | [26 empty] | 500 | https://www.unikeyic.com/media/datasheet/46/2b/86f0/46/44fbb7bc3f05e3c2d6579c1288a0e410.pdf | https://www.unikeyic.com/products/voltage-control-scillators/sit3373ac-1e3-25ne250-000000t/3137404.html
SIT3373AC-1E3-25NE312.500000 | SiTime |  | VCXO, 312.5MHz, SMD, 7mm × 5mm × 1mm | [27 empty] | https://www.unikeyic.com/media/datasheet/46/2b/86f0/46/44fbb7bc3f05e3c2d6579c1288a0e410.pdf | https://www.unikeyic.com/products/voltage-control-scillators/sit3373ac-1e3-25ne312-500000/2534237.html
SIT3373AC-1E3-25NE312.500000T | SiTime | 5: 25.6227 35: 22.5769 100: 20.9318 | 2.25V 2.75V 312.5MHz QFN SMD mount |  |  |  |  | SIT3373AC-1E3-25NE312.500000T SiTime | 312.5MHz |  |  |  |  | - | 2.75V | 2.25V |  |  | -20℃~70℃ |  |  | QFN | [7 empty] | 500 | https://www.unikeyic.com/media/datasheet/46/2b/86f0/46/44fbb7bc3f05e3c2d6579c1288a0e410.pdf | https://www.unikeyic.com/products/voltage-control-scillators/sit3373ac-1e3-25ne312-500000t/4924250.html
SIT3373AC-1E3-25NE345.600000T | SiTime | 5: 25.6227 35: 22.5769 100: 20.9318 | 2.25V 2.75V QFN SMD mount |  |  |  |  | SIT3373AC-1E3-25NE345.600000T SiTime | - |  |  |  |  | - | 2.75V | 2.25V |  |  | -20℃~70℃ |  |  | QFN | [7 empty] | 500 | https://www.unikeyic.com/media/datasheet/46/2b/86f0/46/44fbb7bc3f05e3c2d6579c1288a0e410.pdf | https://www.unikeyic.com/products/voltage-control-scillators/sit3373ac-1e3-25ne345-600000t/3021426.html
SIT3373AC-1E3-25NE345.600000Y | SiTime | 5: 25.6227 35: 22.5769 100: 20.9318 | Oscillator 2.25V-2.75V 345.6MHz QFN SMD |  |  |  |  | SIT3373AC-1E3-25NE345.600000Y SiTime | 345.6MHz |  |  |  |  | - | 2.75V | 2.25V |  |  | -20℃~70℃ |  |  | QFN | [7 empty] | 500 | https://www.unikeyic.com/media/datasheet/46/2b/86f0/46/44fbb7bc3f05e3c2d6579c1288a0e410.pdf | https://www.unikeyic.com/products/voltage-control-scillators/sit3373ac-1e3-25ne345-600000y/1695728.html
SIT3373AC-1E3-25NE364.800000T | SiTime | 5: 25.6227 35: 22.5769 100: 20.9318 | 2.25V 2.75V 364.8MHz QFN SMD mount |  |  |  |  | SIT3373AC-1E3-25NE364.800000T SiTime | 364.8MHz |  |  |  |  | - | 2.75V | 2.25V |  |  | -20℃~70℃ |  |  | QFN | [7 empty] | 500 | https://www.unikeyic.com/media/datasheet/46/2b/86f0/46/44fbb7bc3f05e3c2d6579c1288a0e410.pdf | https://www.unikeyic.com/products/voltage-control-scillators/sit3373ac-1e3-25ne364-800000t/5014234.html
SIT3373AC-1E3-25NE432.000000 | SiTime | 5+: 25.6227 35+: 22.5769 100+: 20.9318 | SMD Component, 432MHz, 7mm × 5mm × 1mm | [26 empty] | 500 | https://www.unikeyic.com/media/datasheet/46/2b/86f0/46/44fbb7bc3f05e3c2d6579c1288a0e410.pdf | https://www.unikeyic.com/products/voltage-control-scillators/sit3373ac-1e3-25ne432-000000/14923056.html
SIT3373AC-1E3-25NE491.520000T | SiTime | 5+: 25.6227 35+: 22.5769 100+: 20.9318 | Voltage Regulator, SMD, QFN, 2.25V 2.75V 491.52MHz | [26 empty] | 500 | https://www.unikeyic.com/media/datasheet/46/2b/86f0/46/44fbb7bc3f05e3c2d6579c1288a0e410.pdf | https://www.unikeyic.com/products/voltage-control-scillators/sit3373ac-1e3-25ne491-520000t/2832612.html
SIT3373AC-1E3-25NE500.000000 | SiTime | 5+: 25.6227 35+: 22.5769 100+: 20.9318 | SMD, 500MHz, 7mm × 5mm × 1mm | [26 empty] | 500 | https://www.unikeyic.com/media/datasheet/46/2b/86f0/46/44fbb7bc3f05e3c2d6579c1288a0e410.pdf | https://www.unikeyic.com/products/voltage-control-scillators/sit3373ac-1e3-25ne500-000000/14326720.html
SIT3373AC-1E3-25NE614.000000T | SiTime | 5: 25.6227 35: 22.5769 100: 20.9318 | 2.25V 2.75V 614MHz QFN SMD mount |  |  |  |  | SIT3373AC-1E3-25NE614.000000T SiTime | 614MHz |  |  |  |  | - | 2.75V | 2.25V |  |  | -20℃~70℃ |  |  | QFN | [7 empty] | 500 | https://www.unikeyic.com/media/datasheet/46/2b/86f0/46/44fbb7bc3f05e3c2d6579c1288a0e410.pdf | https://www.unikeyic.com/products/voltage-control-scillators/sit3373ac-1e3-25ne614-000000t/2462687.html
SIT3373AC-1E3-25NE614.400000Y | SiTime | 5: 25.6227 35: 22.5769 100: 20.9318 | 2.25V 2.75V 614.4MHz QFN SMD mount |  |  |  |  | SIT3373AC-1E3-25NE614.400000Y SiTime | 614.4MHz |  |  |  |  | - | 2.75V | 2.25V |  |  | -20℃~70℃ |  |  | QFN | [7 empty] | 500 | https://www.unikeyic.com/media/datasheet/46/2b/86f0/46/44fbb7bc3f05e3c2d6579c1288a0e410.pdf | https://www.unikeyic.com/products/voltage-control-scillators/sit3373ac-1e3-25ne614-400000y/16155381.html
SIT3373AC-1E3-25NE622.000000T | SiTime | 5: 25.6227 35: 22.5769 100: 20.9318 | 2.25V 2.75V 622MHz QFN SMD mount |  |  |  |  | SIT3373AC-1E3-25NE622.000000T SiTime | 622MHz |  |  |  |  | - | 2.75V | 2.25V |  |  | -20℃~70℃ |  |  | QFN | [7 empty] | 500 | https://www.unikeyic.com/media/datasheet/46/2b/86f0/46/44fbb7bc3f05e3c2d6579c1288a0e410.pdf | https://www.unikeyic.com/products/voltage-control-scillators/sit3373ac-1e3-25ne622-000000t/16354834.html
SIT3373AC-1E3-25NE625.000000 | SiTime | 5+: 25.6227 35+: 22.5769 100+: 20.9318 | SMD, 7mm × 5mm × 1mm, 625MHz | [26 empty] | 500 | https://www.unikeyic.com/media/datasheet/46/2b/86f0/46/44fbb7bc3f05e3c2d6579c1288a0e410.pdf | https://www.unikeyic.com/products/voltage-control-scillators/sit3373ac-1e3-25ne625-000000/15120770.html
SIT3373AC-1E3-25NE625.000000T | SiTime | 5: 25.6227 35: 22.5769 100: 20.9318 | 2.25V 2.75V 625MHz QFN SMD |  |  |  |  | SIT3373AC-1E3-25NE625.000000T SiTime | 625MHz |  |  |  |  | - | 2.75V | 2.25V |  |  | -20℃~70℃ |  |  | QFN | [7 empty] | 500 | https://www.unikeyic.com/media/datasheet/46/2b/86f0/46/44fbb7bc3f05e3c2d6579c1288a0e410.pdf | https://www.unikeyic.com/products/voltage-control-scillators/sit3373ac-1e3-25ne625-000000t/2828788.html
SIT3373AC-1E3-25NE625.000000Y | SiTime | 5+: 25.6227 35+: 22.5769 100+: 20.9318 | Voltage Regulator, 2.25V, 2.75V, 625MHz, QFN, SMD | [26 empty] | 500 | https://www.unikeyic.com/media/datasheet/46/2b/86f0/46/44fbb7bc3f05e3c2d6579c1288a0e410.pdf | https://www.unikeyic.com/products/voltage-control-scillators/sit3373ac-1e3-25ne625-000000y/15727838.html
SIT3373AC-1E3-25NH240.000000T | SiTime | 5: 25.6227 35: 22.5769 100: 20.9318 | 2.25V 2.75V 240MHz QFN SMD mount |  |  |  |  | SIT3373AC-1E3-25NH240.000000T SiTime | 240MHz |  |  |  |  | - | 2.75V | 2.25V |  |  | -20℃~70℃ |  |  | QFN | [7 empty] | 500 | https://www.unikeyic.com/media/datasheet/46/2b/86f0/46/44fbb7bc3f05e3c2d6579c1288a0e410.pdf | https://www.unikeyic.com/products/voltage-control-scillators/sit3373ac-1e3-25nh240-000000t/15149478.html
SIT3373AC-1E3-25NH240.000000Y | SiTime | 5+: 25.6227 35+: 22.5769 100+: 20.9318 | Voltage Translator 2.25V 2.75V 240MHz QFN SMD | [26 empty] | 500 | https://www.unikeyic.com/media/datasheet/46/2b/86f0/46/44fbb7bc3f05e3c2d6579c1288a0e410.pdf | https://www.unikeyic.com/products/voltage-control-scillators/sit3373ac-1e3-25nh240-000000y/2438086.html
SIT3373AC-1E3-25NH250.000000Y | SiTime | 5: 25.6227 35: 22.5769 100: 20.9318 | 250MHz SMD-7050-6P SMD mount 7mm*5mm*1mm |  |  |  |  | SIT3373AC-1E3-25NH250.000000Y SiTime | 250MHz |  |  |  | 7mm*5mm*1mm | - | - | - |  |  | -20℃~70℃ |  |  | SMD-7050-6P | [7 empty] | 500 | https://www.unikeyic.com/media/datasheet/46/2b/86f0/46/44fbb7bc3f05e3c2d6579c1288a0e410.pdf | https://www.unikeyic.com/products/voltage-control-scillators/sit3373ac-1e3-25nh250-000000y/15895361.html
SIT3373AC-1E3-25NH270.000000T | SiTime | 5: 25.6227 35: 22.5769 100: 20.9318 | 270MHz SMD-7050-6P SMD mount 7mm*5mm*1mm |  |  |  |  | SIT3373AC-1E3-25NH270.000000T SiTime | 270MHz |  |  |  | 7mm*5mm*1mm | - | - | - |  |  | -20℃~70℃ |  |  | SMD-7050-6P | [7 empty] | 500 | https://www.unikeyic.com/media/datasheet/46/2b/86f0/46/44fbb7bc3f05e3c2d6579c1288a0e410.pdf | https://www.unikeyic.com/products/voltage-control-scillators/sit3373ac-1e3-25nh270-000000t/15652315.html
SIT3373AC-1E3-25NH270.000000Y | SiTime | 5: 25.6227 35: 22.5769 100: 20.9318 | 2.25V 2.75V 270MHz QFN SMD mount |  |  |  |  | SIT3373AC-1E3-25NH270.000000Y SiTime | 270MHz |  |  |  |  | - | 2.75V | 2.25V |  |  | -20℃~70℃ |  |  | QFN | [7 empty] | 500 | https://www.unikeyic.com/media/datasheet/46/2b/86f0/46/44fbb7bc3f05e3c2d6579c1288a0e410.pdf | https://www.unikeyic.com/products/voltage-control-scillators/sit3373ac-1e3-25nh270-000000y/13158555.html
SIT3373AC-1E3-25NH312.500000Y | SiTime | 5+: 25.6227 35+: 22.5769 100+: 20.9318 | Voltage Regulator, QFN, SMD, 2.25V-2.75V, 312.5MHz | [26 empty] | 500 | https://www.unikeyic.com/media/datasheet/46/2b/86f0/46/44fbb7bc3f05e3c2d6579c1288a0e410.pdf | https://www.unikeyic.com/products/voltage-control-scillators/sit3373ac-1e3-25nh312-500000y/4723644.html
SIT3373AC-1E3-25NH345.600000T | SiTime | 5+: 25.6227 35+: 22.5769 100+: 20.9318 | Voltage Regulator, QFN, SMD, 2.25V-2.75V, 345.6MHz | [26 empty] | 500 | https://www.unikeyic.com/media/datasheet/46/2b/86f0/46/44fbb7bc3f05e3c2d6579c1288a0e410.pdf | https://www.unikeyic.com/products/voltage-control-scillators/sit3373ac-1e3-25nh345-600000t/15427374.html
SIT3373AC-1E3-25NH432.000000Y | SiTime | 5: 25.6227 35: 22.5769 100: 20.9318 | 2.25V 2.75V 432MHz QFN SMD mount |  |  |  |  | SIT3373AC-1E3-25NH432.000000Y SiTime | 432MHz |  |  |  |  | - | 2.75V | 2.25V |  |  | -20℃~70℃ |  |  | QFN | [7 empty] | 500 | https://www.unikeyic.com/media/datasheet/46/2b/86f0/46/44fbb7bc3f05e3c2d6579c1288a0e410.pdf | https://www.unikeyic.com/products/voltage-control-scillators/sit3373ac-1e3-25nh432-000000y/2841006.html
SIT3373AC-1E3-25NH614.000000T | SiTime | 5+: 25.6227 35+: 22.5769 100+: 20.9318 | Voltage Regulator, 2.25V, 2.75V, 614MHz, QFN, SMD | [26 empty] | 500 | https://www.unikeyic.com/media/datasheet/46/2b/86f0/46/44fbb7bc3f05e3c2d6579c1288a0e410.pdf | https://www.unikeyic.com/products/voltage-control-scillators/sit3373ac-1e3-25nh614-000000t/4091322.html
SIT3373AC-1E3-25NH614.400000T | SiTime | 5: 25.6227 35: 22.5769 100: 20.9318 | 2.25V 2.75V 614.4MHz QFN SMD mount |  |  |  |  | SIT3373AC-1E3-25NH614.400000T SiTime | 614.4MHz |  |  |  |  | - | 2.75V | 2.25V |  |  | -20℃~70℃ |  |  | QFN | [7 empty] | 500 | https://www.unikeyic.com/media/datasheet/46/2b/86f0/46/44fbb7bc3f05e3c2d6579c1288a0e410.pdf | https://www.unikeyic.com/products/voltage-control-scillators/sit3373ac-1e3-25nh614-400000t/5004553.html
SIT3373AC-1E3-25NH625.000000Y | SiTime | 5+: 25.6227 35+: 22.5769 100+: 20.9318 | Voltage Regulator, 2.25V, 2.75V, 625MHz, QFN, SMD | [26 empty] | 500 | https://www.unikeyic.com/media/datasheet/46/2b/86f0/46/44fbb7bc3f05e3c2d6579c1288a0e410.pdf | https://www.unikeyic.com/products/voltage-control-scillators/sit3373ac-1e3-25nh625-000000y/2768306.html
SIT3373AC-1E3-25NH644.531250T | SiTime | 5+: 25.6227 35+: 22.5769 100+: 20.9318 | Voltage Regulator, SMD, QFN, 2.25V 2.75V 644.53125MHz | [26 empty] | 500 | https://www.unikeyic.com/media/datasheet/46/2b/86f0/46/44fbb7bc3f05e3c2d6579c1288a0e410.pdf | https://www.unikeyic.com/products/voltage-control-scillators/sit3373ac-1e3-25nh644-531250t/16309087.html
SIT3373AC-1E3-33NE250.000000 | SiTime | 5+: 25.6227 35+: 22.5769 100+: 20.9318 | SMD, 7mm × 5mm × 1mm, 250MHz | [26 empty] | 500 | https://www.unikeyic.com/media/datasheet/46/2b/86f0/46/44fbb7bc3f05e3c2d6579c1288a0e410.pdf | https://www.unikeyic.com/products/voltage-control-scillators/sit3373ac-1e3-33ne250-000000/3197967.html
SIT3373AC-1E3-33NE270.000000T | SiTime | 5: 25.6227 35: 22.5769 100: 20.9318 | 2.97V 3.63V 270MHz QFN SMD mount |  |  |  |  | SIT3373AC-1E3-33NE270.000000T SiTime | 270MHz |  |  |  |  | - | 3.63V | 2.97V |  |  | -20℃~70℃ |  |  | QFN | [7 empty] | 500 | https://www.unikeyic.com/media/datasheet/46/2b/86f0/46/44fbb7bc3f05e3c2d6579c1288a0e410.pdf | https://www.unikeyic.com/products/voltage-control-scillators/sit3373ac-1e3-33ne270-000000t/2485677.html
SIT3373AC-1E3-33NE312.500000 | SiTime | 5: 25.6227 35: 22.5769 100: 20.9318 | 312.5MHz SMD mount 7mm*5mm*1mm | ±45ppm |  | MEMS |  |  | 312.5 MHz | ±50ppm | - | 0.039" (1.00mm) |  |  |  |  | 1 (Unlimited) | Surface Mount |  | -20°C ~ 70°C | LVPECL |  | 6-SMD, No Lead Exposed Pad | Strip | 11934172 | SiT3373, Elite Platform™ | 0.276" L x 0.197" W (7.00mm x 5.00mm) |  | 3.3V | 500 | https://www.unikeyic.com/media/datasheet/46/2b/86f0/46/44fbb7bc3f05e3c2d6579c1288a0e410.pdf | https://www.unikeyic.com/products/voltage-control-scillators/sit3373ac-1e3-33ne312-500000/4933672.html
SIT3373AC-1E3-33NE312.500000Y | SiTime | 5: 25.6227 35: 22.5769 100: 20.9318 | 2.97V-3.63V 312.5MHz QFN SMD |  |  |  |  | SIT3373AC-1E3-33NE312.500000Y SiTime | 312.5MHz |  |  |  |  | - | 3.63V | 2.97V |  |  | -20℃~70℃ |  |  | QFN | [7 empty] | 500 | https://www.unikeyic.com/media/datasheet/46/2b/86f0/46/44fbb7bc3f05e3c2d6579c1288a0e410.pdf | https://www.unikeyic.com/products/voltage-control-scillators/sit3373ac-1e3-33ne312-500000y/16390223.html
SIT3373AC-1E3-33NE500.000000T | SiTime | 5: 25.6227 35: 22.5769 100: 20.9318 | 2.97V 3.63V 500MHz QFN SMD |  |  |  |  | SIT3373AC-1E3-33NE500.000000T SiTime | 500MHz |  |  |  |  | - | 3.63V | 2.97V |  |  | -20℃~70℃ |  |  | QFN | [7 empty] | 500 | https://www.unikeyic.com/media/datasheet/46/2b/86f0/46/44fbb7bc3f05e3c2d6579c1288a0e410.pdf | https://www.unikeyic.com/products/voltage-control-scillators/sit3373ac-1e3-33ne500-000000t/3139942.html
SIT3373AC-1E3-33NE614.000000T | SiTime | 5+: 25.6227 35+: 22.5769 100+: 20.9318 | SMD-7050-6P, 614MHz, SMD, 7mm × 5mm × 1mm | [26 empty] | 500 | https://www.unikeyic.com/media/datasheet/46/2b/86f0/46/44fbb7bc3f05e3c2d6579c1288a0e410.pdf | https://www.unikeyic.com/products/voltage-control-scillators/sit3373ac-1e3-33ne614-000000t/15486891.html
SIT3373AC-1E3-33NE614.400000 | SiTime | 5+: 25.6227 35+: 22.5769 100+: 20.9318 | SMD Oscillator, 614.4MHz, 7mm × 5mm × 1mm | [26 empty] | 500 | https://www.unikeyic.com/media/datasheet/46/2b/86f0/46/44fbb7bc3f05e3c2d6579c1288a0e410.pdf | https://www.unikeyic.com/products/voltage-control-scillators/sit3373ac-1e3-33ne614-400000/14273568.html
SIT3373AC-1E3-33NE625.000000 | SiTime | 5+: 25.6227 35+: 22.5769 100+: 20.9318 | SMD, 7mm × 5mm × 1mm, 625MHz | [26 empty] | 500 | https://www.unikeyic.com/media/datasheet/46/2b/86f0/46/44fbb7bc3f05e3c2d6579c1288a0e410.pdf | https://www.unikeyic.com/products/voltage-control-scillators/sit3373ac-1e3-33ne625-000000/3340217.html
SIT3373AC-1E3-33NH364.800000T | SiTime | 5+: 25.6227 35+: 22.5769 100+: 20.9318 | Oscillator, SMD, 364.8MHz, SMD-7050-6P, 7mm × 5mm × 1mm | [26 empty] | 500 | https://www.unikeyic.com/media/datasheet/46/2b/86f0/46/44fbb7bc3f05e3c2d6579c1288a0e410.pdf | https://www.unikeyic.com/products/voltage-control-scillators/sit3373ac-1e3-33nh364-800000t/14230807.html
SIT3373AC-1E3-33NH432.000000 | SiTime | 5+: 25.6227 35+: 22.5769 100+: 20.9318 | SMD Component, 432MHz, 7mm × 5mm × 1mm | [26 empty] | 500 | https://www.unikeyic.com/media/datasheet/46/2b/86f0/46/44fbb7bc3f05e3c2d6579c1288a0e410.pdf | https://www.unikeyic.com/products/voltage-control-scillators/sit3373ac-1e3-33nh432-000000/14285905.html
SIT3373AC-1E3-33NH432.000000T | SiTime | 5+: 25.6227 35+: 22.5769 100+: 20.9318 | Voltage Regulator, QFN, SMD, 2.97V-3.63V, 432MHz | [26 empty] | 500 | https://www.unikeyic.com/media/datasheet/46/2b/86f0/46/44fbb7bc3f05e3c2d6579c1288a0e410.pdf | https://www.unikeyic.com/products/voltage-control-scillators/sit3373ac-1e3-33nh432-000000t/12933090.html
SIT3373AC-1E3-33NH432.000000Y | SiTime | 5: 25.6227 35: 22.5769 100: 20.9318 | 2.97V 3.63V 432MHz QFN SMD |  |  |  |  | SIT3373AC-1E3-33NH432.000000Y SiTime | 432MHz |  |  |  |  | - | 3.63V | 2.97V |  |  | -20℃~70℃ |  |  | QFN | [7 empty] | 500 | https://www.unikeyic.com/media/datasheet/46/2b/86f0/46/44fbb7bc3f05e3c2d6579c1288a0e410.pdf | https://www.unikeyic.com/products/voltage-control-scillators/sit3373ac-1e3-33nh432-000000y/4252101.html
SIT3373AC-1E3-33NH500.000000Y | SiTime | 5+: 25.6227 35+: 22.5769 100+: 20.9318 | SMD-7050-6P Oscillator, SMD, 500MHz, 7mm × 5mm × 1mm | [26 empty] | 500 | https://www.unikeyic.com/media/datasheet/46/2b/86f0/46/44fbb7bc3f05e3c2d6579c1288a0e410.pdf | https://www.unikeyic.com/products/voltage-control-scillators/sit3373ac-1e3-33nh500-000000y/15969055.html
SIT3373AC-1E3-33NH614.000000 | SiTime |  | SMD, 614MHz, 7mm × 5mm × 1mm | [27 empty] | https://www.unikeyic.com/media/datasheet/46/2b/86f0/46/44fbb7bc3f05e3c2d6579c1288a0e410.pdf | https://www.unikeyic.com/products/voltage-control-scillators/sit3373ac-1e3-33nh614-000000/2710168.html
SIT3373AC-1E3-33NH614.400000 | SiTime | 5+: 25.6227 35+: 22.5769 100+: 20.9318 | SMD Oscillator, 614.4MHz, 7mm × 5mm × 1mm | [26 empty] | 500 | https://www.unikeyic.com/media/datasheet/46/2b/86f0/46/44fbb7bc3f05e3c2d6579c1288a0e410.pdf | https://www.unikeyic.com/products/voltage-control-scillators/sit3373ac-1e3-33nh614-400000/14677901.html
SIT3373AC-1E3-33NH622.000000Y | SiTime | 5+: 25.6227 35+: 22.5769 100+: 20.9318 | Voltage Regulator, 2.97V, 3.63V, 622MHz, QFN, SMD | [26 empty] | 500 | https://www.unikeyic.com/media/datasheet/46/2b/86f0/46/44fbb7bc3f05e3c2d6579c1288a0e410.pdf | https://www.unikeyic.com/products/voltage-control-scillators/sit3373ac-1e3-33nh622-000000y/5048439.html
SIT3373AC-1E3-33NH622.080000Y | SiTime | 5+: 25.6227 35+: 22.5769 100+: 20.9318 | Voltage Regulator, 2.97V, 3.63V, 622.08MHz, QFN, SMD | [26 empty] | 500 | https://www.unikeyic.com/media/datasheet/46/2b/86f0/46/44fbb7bc3f05e3c2d6579c1288a0e410.pdf | https://www.unikeyic.com/products/voltage-control-scillators/sit3373ac-1e3-33nh622-080000y/3435182.html
SIT3373AC-1E3-33NH625.000000 | SiTime | 5+: 25.6227 35+: 22.5769 100+: 20.9318 | SMD, 7mm × 5mm × 1mm, 625MHz | [26 empty] | 500 | https://www.unikeyic.com/media/datasheet/46/2b/86f0/46/44fbb7bc3f05e3c2d6579c1288a0e410.pdf | https://www.unikeyic.com/products/voltage-control-scillators/sit3373ac-1e3-33nh625-000000/1720774.html
SIT3373AC-1E3-33NH644.531250 | SiTime | 5+: 25.6227 35+: 22.5769 100+: 20.9318 | SMD Oscillator 644.53125MHz 7mm × 5mm × 1mm | [26 empty] | 500 | https://www.unikeyic.com/media/datasheet/46/2b/86f0/46/44fbb7bc3f05e3c2d6579c1288a0e410.pdf | https://www.unikeyic.com/products/voltage-control-scillators/sit3373ac-1e3-33nh644-531250/15997750.html
SIT3373AC-2B2-25NB345.600000 | SiTime | 5+: 25.6227 35+: 22.5769 100+: 20.9318 | Oscillator, SMD, 345.6MHz, 3.2mm × 2.5mm × 900μm | [26 empty] | 500 | https://www.unikeyic.com/media/datasheet/46/2b/86f0/46/44fbb7bc3f05e3c2d6579c1288a0e410.pdf | https://www.unikeyic.com/products/voltage-control-scillators/sit3373ac-2b2-25nb345-600000/4874282.html
SIT3373AC-2B2-25NB364.800000 | SiTime | 5+: 25.6227 35+: 22.5769 100+: 20.9318 | SMD, 364.8MHz, 3.2mm × 2.5mm × 900μm | [26 empty] | 500 | https://www.unikeyic.com/media/datasheet/46/2b/86f0/46/44fbb7bc3f05e3c2d6579c1288a0e410.pdf | https://www.unikeyic.com/products/voltage-control-scillators/sit3373ac-2b2-25nb364-800000/14585978.html
SIT3373AC-2B2-25NB500.000000 | SiTime | 5: 25.6227 35: 22.5769 100: 20.9318 | 500MHz SMD mount 3.2mm*2.5mm*800μm | ±20ppm |  | MEMS |  |  | 500 MHz | ±25ppm | - | 0.035" (0.90mm) |  |  |  |  | 1 (Unlimited) | Surface Mount |  | -20°C ~ 70°C | LVDS |  | 6-SMD, No Lead | Strip |  | SiT3373, Elite Platform™ | 0.126" L x 0.098" W (3.20mm x 2.50mm) |  | 2.5V | 500 | https://www.unikeyic.com/media/datasheet/46/2b/86f0/46/44fbb7bc3f05e3c2d6579c1288a0e410.pdf | https://www.unikeyic.com/products/voltage-control-scillators/sit3373ac-2b2-25nb500-000000/15763364.html
SIT3373AC-2B2-25NB622.000000 | SiTime | 5: 25.6227 35: 22.5769 100: 20.9318 | 2.25V 2.75V 622MHz SMD mount 3.2mm*2.5mm*900μm | ±20ppm |  | MEMS |  |  | 622 MHz | ±25ppm | - | 0.035" (0.90mm) |  |  |  |  | 1 (Unlimited) | Surface Mount |  | -20°C ~ 70°C | LVDS |  | 6-SMD, No Lead | Strip | 12022777 | SiT3373, Elite Platform™ | 0.126" L x 0.098" W (3.20mm x 2.50mm) |  | 2.5V | 500 | https://www.unikeyic.com/media/datasheet/46/2b/86f0/46/44fbb7bc3f05e3c2d6579c1288a0e410.pdf | https://www.unikeyic.com/products/voltage-control-scillators/sit3373ac-2b2-25nb622-000000/3223504.html
SIT3373AC-2B2-25NB625.000000 | SiTime | 5: 25.6227 35: 22.5769 100: 20.9318 | 625MHz SMD mount 3.2mm*2.5mm*800μm | ±20ppm |  | MEMS |  |  | 625 MHz | ±25ppm | - | 0.035" (0.90mm) |  |  |  |  | 1 (Unlimited) | Surface Mount |  | -20°C ~ 70°C | LVDS |  | 6-SMD, No Lead | Strip | 12029169 | SiT3373, Elite Platform™ | 0.126" L x 0.098" W (3.20mm x 2.50mm) |  | 2.5V | 500 | https://www.unikeyic.com/media/datasheet/46/2b/86f0/46/44fbb7bc3f05e3c2d6579c1288a0e410.pdf | https://www.unikeyic.com/products/voltage-control-scillators/sit3373ac-2b2-25nb625-000000/15875035.html
SIT3373AC-2B2-25NE240.000000 | SiTime | 5: 25.6227 35: 22.5769 100: 20.9318 | 240MHz SMD mount 3.2mm*2.5mm*800μm | ±70ppm |  | MEMS |  |  | 240 MHz | ±25ppm | - | 0.035" (0.90mm) |  |  |  |  | 1 (Unlimited) | Surface Mount |  | -20°C ~ 70°C | LVDS |  | 6-SMD, No Lead | Strip | 11932095 | SiT3373, Elite Platform™ | 0.126" L x 0.098" W (3.20mm x 2.50mm) |  | 2.5V | 500 | https://www.unikeyic.com/media/datasheet/46/2b/86f0/46/44fbb7bc3f05e3c2d6579c1288a0e410.pdf | https://www.unikeyic.com/products/voltage-control-scillators/sit3373ac-2b2-25ne240-000000/15541613.html
SIT3373AC-2B2-25NE491.520000 | SiTime | 5: 25.6227 35: 22.5769 100: 20.9318 | 491.52MHz SMD mount 3.2mm*2.5mm*800μm | ±70ppm |  | MEMS |  |  | 491.52 MHz | ±25ppm | - | 0.035" (0.90mm) |  |  |  |  | 1 (Unlimited) | Surface Mount |  | -20°C ~ 70°C | LVDS |  | 6-SMD, No Lead | Strip |  | SiT3373, Elite Platform™ | 0.126" L x 0.098" W (3.20mm x 2.50mm) |  | 2.5V | 500 | https://www.unikeyic.com/media/datasheet/46/2b/86f0/46/44fbb7bc3f05e3c2d6579c1288a0e410.pdf | https://www.unikeyic.com/products/voltage-control-scillators/sit3373ac-2b2-25ne491-520000/3022514.html
SIT3373AC-2B2-25NH270.000000 | SiTime | 5: 25.6227 35: 22.5769 100: 20.9318 | 270MHz SMD mount 3.2mm*2.5mm*900μm | ±170ppm |  | MEMS |  |  | 270 MHz | ±25ppm | - | 0.035" (0.90mm) |  |  |  |  | 1 (Unlimited) | Surface Mount |  | -20°C ~ 70°C | LVDS |  | 6-SMD, No Lead | Strip | 12014092 | SiT3373, Elite Platform™ | 0.126" L x 0.098" W (3.20mm x 2.50mm) |  | 2.5V | 500 | https://www.unikeyic.com/media/datasheet/46/2b/86f0/46/44fbb7bc3f05e3c2d6579c1288a0e410.pdf | https://www.unikeyic.com/products/voltage-control-scillators/sit3373ac-2b2-25nh270-000000/5146029.html
SIT3373AC-2B2-25NH312.500000 | SiTime | 5: 25.6227 35: 22.5769 100: 20.9318 | 312.5MHz SMD mount 3.2mm*2.5mm*800μm | ±170ppm |  | MEMS |  |  | 312.5 MHz | ±25ppm | - | 0.035" (0.90mm) |  |  |  |  | 1 (Unlimited) | Surface Mount |  | -20°C ~ 70°C | LVDS |  | 6-SMD, No Lead | Strip | 11941861 | SiT3373, Elite Platform™ | 0.126" L x 0.098" W (3.20mm x 2.50mm) |  | 2.5V | 500 | https://www.unikeyic.com/media/datasheet/46/2b/86f0/46/44fbb7bc3f05e3c2d6579c1288a0e410.pdf | https://www.unikeyic.com/products/voltage-control-scillators/sit3373ac-2b2-25nh312-500000/15574151.html
SIT3373AC-2B2-25NH345.600000 | SiTime | 5+: 25.6227 35+: 22.5769 100+: 20.9318 | Oscillator, SMD, 345.6MHz, 3.2mm × 2.5mm × 900μm | [26 empty] | 500 | https://www.unikeyic.com/media/datasheet/46/2b/86f0/46/44fbb7bc3f05e3c2d6579c1288a0e410.pdf | https://www.unikeyic.com/products/voltage-control-scillators/sit3373ac-2b2-25nh345-600000/4057681.html
SIT3373AC-2B2-25NH491.520000 | SiTime | 5: 25.6227 35: 22.5769 100: 20.9318 | 2.25V 2.75V 491.52MHz SMD mount 3.2mm*2.5mm*900μm | ±170ppm |  | MEMS |  |  | 491.52 MHz | ±25ppm | - | 0.035" (0.90mm) |  |  |  |  | 1 (Unlimited) | Surface Mount |  | -20°C ~ 70°C | LVDS |  | 6-SMD, No Lead | Strip | 11941593 | SiT3373, Elite Platform™ | 0.126" L x 0.098" W (3.20mm x 2.50mm) |  | 2.5V | 500 | https://www.unikeyic.com/media/datasheet/46/2b/86f0/46/44fbb7bc3f05e3c2d6579c1288a0e410.pdf | https://www.unikeyic.com/products/voltage-control-scillators/sit3373ac-2b2-25nh491-520000/16022473.html
SIT3373AC-2B2-25NH500.000000 | SiTime | 5+: 25.6227 35+: 22.5769 100+: 20.9318 | SMD, 500MHz, 3.2mm × 2.5mm × 800μm | [26 empty] | 500 | https://www.unikeyic.com/media/datasheet/46/2b/86f0/46/44fbb7bc3f05e3c2d6579c1288a0e410.pdf | https://www.unikeyic.com/products/voltage-control-scillators/sit3373ac-2b2-25nh500-000000/16089048.html
SIT3373AC-2B2-25NH622.000000 | SiTime | 5+: 25.6227 35+: 22.5769 100+: 20.9318 | Oscillator XO 2.25V-2.75V 622MHz SMD 3.2mm × 2.5mm × 900μm | [26 empty] | 500 | https://www.unikeyic.com/media/datasheet/46/2b/86f0/46/44fbb7bc3f05e3c2d6579c1288a0e410.pdf | https://www.unikeyic.com/products/voltage-control-scillators/sit3373ac-2b2-25nh622-000000/2174987.html
SIT3373AC-2B2-25NH625.000000 | SiTime | 5+: 25.6227 35+: 22.5769 100+: 20.9318 | SMD 2.25V 2.75V 625MHz 3.2mm × 2.5mm × 900μm | [26 empty] | 500 | https://www.unikeyic.com/media/datasheet/46/2b/86f0/46/44fbb7bc3f05e3c2d6579c1288a0e410.pdf | https://www.unikeyic.com/products/voltage-control-scillators/sit3373ac-2b2-25nh625-000000/4946679.html
SIT3373AC-2B2-33NB432.000000 | SiTime | 5+: 25.6227 35+: 22.5769 100+: 20.9318 | SMD Component 432MHz 3.2mm × 2.5mm × 900μm | [26 empty] | 500 | https://www.unikeyic.com/media/datasheet/46/2b/86f0/46/44fbb7bc3f05e3c2d6579c1288a0e410.pdf | https://www.unikeyic.com/products/voltage-control-scillators/sit3373ac-2b2-33nb432-000000/3752422.html
SIT3373AC-2B2-33NB491.520000 | SiTime | 5+: 25.6227 35+: 22.5769 100+: 20.9318 | SMD, 491.52MHz, 3.2mm × 2.5mm × 800μm | [26 empty] | 500 | https://www.unikeyic.com/media/datasheet/46/2b/86f0/46/44fbb7bc3f05e3c2d6579c1288a0e410.pdf | https://www.unikeyic.com/products/voltage-control-scillators/sit3373ac-2b2-33nb491-520000/14413250.html
SIT3373AC-2B2-33NB614.000000 | SiTime | 5: 25.6227 35: 22.5769 100: 20.9318 | 2.97V 3.63V 614MHz SMD mount 3.2mm*2.5mm*800μm | ±20ppm |  | MEMS |  |  | 614 MHz | ±25ppm | - | 0.035" (0.90mm) |  |  |  |  | 1 (Unlimited) | Surface Mount |  | -20°C ~ 70°C | LVDS |  | 6-SMD, No Lead | Strip | 11936469 | SiT3373, Elite Platform™ | 0.126" L x 0.098" W (3.20mm x 2.50mm) |  | 3.3V | 500 | https://www.unikeyic.com/media/datasheet/46/2b/86f0/46/44fbb7bc3f05e3c2d6579c1288a0e410.pdf | https://www.unikeyic.com/products/voltage-control-scillators/sit3373ac-2b2-33nb614-000000/14680791.html
SIT3373AC-2B2-33NB614.400000 | SiTime | 5+: 25.6227 35+: 22.5769 100+: 20.9318 | Voltage Regulator 2.97V 3.63V 614.4MHz SMD 3.2mm × 2.5mm × 800μm | [26 empty] | 500 | https://www.unikeyic.com/media/datasheet/46/2b/86f0/46/44fbb7bc3f05e3c2d6579c1288a0e410.pdf | https://www.unikeyic.com/products/voltage-control-scillators/sit3373ac-2b2-33nb614-400000/14335373.html
SIT3373AC-2B2-33NB622.080000 | SiTime | 5+: 25.6227 35+: 22.5769 100+: 20.9318 | Oscillator, 2.97V-3.63V, 622.08MHz, SMD, 3.2mm × 2.5mm × 800μm | [26 empty] | 500 | https://www.unikeyic.com/media/datasheet/46/2b/86f0/46/44fbb7bc3f05e3c2d6579c1288a0e410.pdf | https://www.unikeyic.com/products/voltage-control-scillators/sit3373ac-2b2-33nb622-080000/16694084.html
SIT3373AC-2B2-33NE432.000000 | SiTime | 5: 25.6227 35: 22.5769 100: 20.9318 | 432MHz SMD mount 3.2mm*2.5mm*800μm | ±70ppm |  | MEMS |  |  | 432 MHz | ±25ppm | - | 0.035" (0.90mm) |  |  |  |  | 1 (Unlimited) | Surface Mount |  | -20°C ~ 70°C | LVDS |  | 6-SMD, No Lead | Strip | 11964682 | SiT3373, Elite Platform™ | 0.126" L x 0.098" W (3.20mm x 2.50mm) |  | 3.3V | 500 | https://www.unikeyic.com/media/datasheet/46/2b/86f0/46/44fbb7bc3f05e3c2d6579c1288a0e410.pdf | https://www.unikeyic.com/products/voltage-control-scillators/sit3373ac-2b2-33ne432-000000/2775844.html
SIT3373AC-2B2-33NE500.000000 | SiTime | 5+: 25.6227 35+: 22.5769 100+: 20.9318 | Voltage Regulator 2.97V 3.63V 500MHz SMD 3.2mm × 2.5mm × 800μm | [26 empty] | 500 | https://www.unikeyic.com/media/datasheet/46/2b/86f0/46/44fbb7bc3f05e3c2d6579c1288a0e410.pdf | https://www.unikeyic.com/products/voltage-control-scillators/sit3373ac-2b2-33ne500-000000/2162273.html
SIT3373AC-2B2-33NE614.000000 | SiTime | 5+: 25.6227 35+: 22.5769 100+: 20.9318 | RF Component, 2.97V-3.63V, 614MHz, SMD, 3.2mm × 2.5mm × 900μm | [26 empty] | 500 | https://www.unikeyic.com/media/datasheet/46/2b/86f0/46/44fbb7bc3f05e3c2d6579c1288a0e410.pdf | https://www.unikeyic.com/products/voltage-control-scillators/sit3373ac-2b2-33ne614-000000/4218146.html
SIT3373AC-2B2-33NE622.080000 | SiTime | 5: 25.6227 35: 22.5769 100: 20.9318 | 2.97V 3.63V 622.08MHz SMD mount 3.2mm*2.5mm*900μm | ±70ppm |  | MEMS |  |  | 622.08 MHz | ±25ppm | - | 0.035" (0.90mm) |  |  |  |  | 1 (Unlimited) | Surface Mount |  | -20°C ~ 70°C | LVDS |  | 6-SMD, No Lead | Strip | 11943094 | SiT3373, Elite Platform™ | 0.126" L x 0.098" W (3.20mm x 2.50mm) |  | 3.3V | 500 | https://www.unikeyic.com/media/datasheet/46/2b/86f0/46/44fbb7bc3f05e3c2d6579c1288a0e410.pdf | https://www.unikeyic.com/products/voltage-control-scillators/sit3373ac-2b2-33ne622-080000/2837426.html
SIT3373AC-2B2-33NE644.531250 | SiTime | 5+: 25.6227 35+: 22.5769 100+: 20.9318 | SMD Component, 644.53125MHz, 3.2mm × 2.5mm × 800μm | [26 empty] | 500 | https://www.unikeyic.com/media/datasheet/46/2b/86f0/46/44fbb7bc3f05e3c2d6579c1288a0e410.pdf | https://www.unikeyic.com/products/voltage-control-scillators/sit3373ac-2b2-33ne644-531250/2172647.html
SIT3373AC-2B2-33NH240.000000 | SiTime | 5+: 25.6227 35+: 22.5769 100+: 20.9318 | SMD, 3.2mm × 2.5mm × 800μm, 240MHz | [26 empty] | 500 | https://www.unikeyic.com/media/datasheet/46/2b/86f0/46/44fbb7bc3f05e3c2d6579c1288a0e410.pdf | https://www.unikeyic.com/products/voltage-control-scillators/sit3373ac-2b2-33nh240-000000/15903813.html
SIT3373AC-2B2-33NH270.000000 | SiTime | 5: 25.6227 35: 22.5769 100: 20.9318 | 270MHz SMD mount 3.2mm*2.5mm*800μm | ±170ppm |  | MEMS |  |  | 270 MHz | ±25ppm | - | 0.035" (0.90mm) |  |  |  |  | 1 (Unlimited) | Surface Mount |  | -20°C ~ 70°C | LVDS |  | 6-SMD, No Lead | Strip |  | SiT3373, Elite Platform™ | 0.126" L x 0.098" W (3.20mm x 2.50mm) |  | 3.3V | 500 | https://www.unikeyic.com/media/datasheet/46/2b/86f0/46/44fbb7bc3f05e3c2d6579c1288a0e410.pdf | https://www.unikeyic.com/products/voltage-control-scillators/sit3373ac-2b2-33nh270-000000/4745775.html
SIT3373AC-2B2-33NH312.500000 | SiTime | 5: 25.6227 35: 22.5769 100: 20.9318 | 312.5MHz SMD mount 3.2mm*2.5mm*900μm | ±170ppm |  | MEMS |  |  | 312.5 MHz | ±25ppm | - | 0.035" (0.90mm) |  |  |  |  | 1 (Unlimited) | Surface Mount |  | -20°C ~ 70°C | LVDS |  | 6-SMD, No Lead | Strip | 11949042 | SiT3373, Elite Platform™ | 0.126" L x 0.098" W (3.20mm x 2.50mm) |  | 3.3V | 500 | https://www.unikeyic.com/media/datasheet/46/2b/86f0/46/44fbb7bc3f05e3c2d6579c1288a0e410.pdf | https://www.unikeyic.com/products/voltage-control-scillators/sit3373ac-2b2-33nh312-500000/1654899.html
SIT3373AC-2B2-33NH364.800000 | SiTime | 5: 25.6227 35: 22.5769 100: 20.9318 | 364.8MHz SMD mount 3.2mm*2.5mm*800μm | ±170ppm |  | MEMS |  |  | 364.8 MHz | ±25ppm | - | 0.035" (0.90mm) |  |  |  |  | 1 (Unlimited) | Surface Mount |  | -20°C ~ 70°C | LVDS |  | 6-SMD, No Lead | Strip | 11947796 | SiT3373, Elite Platform™ | 0.126" L x 0.098" W (3.20mm x 2.50mm) |  | 3.3V | 500 | https://www.unikeyic.com/media/datasheet/46/2b/86f0/46/44fbb7bc3f05e3c2d6579c1288a0e410.pdf | https://www.unikeyic.com/products/voltage-control-scillators/sit3373ac-2b2-33nh364-800000/2403417.html
SIT3373AC-2B2-33NH500.000000 | SiTime | 5+: 25.6227 35+: 22.5769 100+: 20.9318 | Voltage Regulator, 2.97V 3.63V 500MHz SMD 3.2mm × 2.5mm × 900μm | [26 empty] | 500 | https://www.unikeyic.com/media/datasheet/46/2b/86f0/46/44fbb7bc3f05e3c2d6579c1288a0e410.pdf | https://www.unikeyic.com/products/voltage-control-scillators/sit3373ac-2b2-33nh500-000000/4244242.html
SIT3373AC-2B3-25NE240.000000 | SiTime | 5+: 25.6227 35+: 22.5769 100+: 20.9318 | Voltage Regulator, 2.25V 2.75V 240MHz SMD 3.2mm × 2.5mm × 900μm | [26 empty] | 500 | https://www.unikeyic.com/media/datasheet/46/2b/86f0/46/44fbb7bc3f05e3c2d6579c1288a0e410.pdf | https://www.unikeyic.com/products/voltage-control-scillators/sit3373ac-2b3-25ne240-000000/14575104.html
SIT3373AC-2B3-25NE364.800000 | SiTime | 5+: 25.6227 35+: 22.5769 100+: 20.9318 | SMD, 364.8MHz, 3.2mm × 2.5mm × 900μm | [26 empty] | 500 | https://www.unikeyic.com/media/datasheet/46/2b/86f0/46/44fbb7bc3f05e3c2d6579c1288a0e410.pdf | https://www.unikeyic.com/products/voltage-control-scillators/sit3373ac-2b3-25ne364-800000/4659699.html
SIT3373AC-2B3-25NE432.000000 | SiTime | 5: 25.6227 35: 22.5769 100: 20.9318 | 2.25V 2.75V 432MHz SMD mount 3.2mm*2.5mm*900μm | ±45ppm |  | MEMS |  |  | 432 MHz | ±50ppm | - | 0.035" (0.90mm) |  |  |  |  | 1 (Unlimited) | Surface Mount |  | -20°C ~ 70°C | LVDS |  | 6-SMD, No Lead | Strip | 11947284 | SiT3373, Elite Platform™ | 0.126" L x 0.098" W (3.20mm x 2.50mm) |  | 2.5V | 500 | https://www.unikeyic.com/media/datasheet/46/2b/86f0/46/44fbb7bc3f05e3c2d6579c1288a0e410.pdf | https://www.unikeyic.com/products/voltage-control-scillators/sit3373ac-2b3-25ne432-000000/16414919.html
SIT3373AC-2B3-25NE622.000000 | SiTime | 5+: 25.6227 35+: 22.5769 100+: 20.9318 | SMD, 622MHz, 3.2mm × 2.5mm × 800μm | [26 empty] | 500 | https://www.unikeyic.com/media/datasheet/46/2b/86f0/46/44fbb7bc3f05e3c2d6579c1288a0e410.pdf | https://www.unikeyic.com/products/voltage-control-scillators/sit3373ac-2b3-25ne622-000000/3501059.html
SIT3373AC-2B3-25NE622.080000 | SiTime | 5: 25.6227 35: 22.5769 100: 20.9318 | 622.08MHz SMD mount 3.2mm*2.5mm*900μm | ±45ppm |  | MEMS |  |  | 622.08 MHz | ±50ppm | - | 0.035" (0.90mm) |  |  |  |  | 1 (Unlimited) | Surface Mount |  | -20°C ~ 70°C | LVDS |  | 6-SMD, No Lead | Strip |  | SiT3373, Elite Platform™ | 0.126" L x 0.098" W (3.20mm x 2.50mm) |  | 2.5V | 500 | https://www.unikeyic.com/media/datasheet/46/2b/86f0/46/44fbb7bc3f05e3c2d6579c1288a0e410.pdf | https://www.unikeyic.com/products/voltage-control-scillators/sit3373ac-2b3-25ne622-080000/14122442.html
SIT3373AC-2B3-25NE644.531250 | SiTime | 5: 25.6227 35: 22.5769 100: 20.9318 | 644.53125MHz SMD mount 3.2mm*2.5mm*800μm | ±45ppm |  | MEMS |  |  | 644.53125 MHz | ±50ppm | - | 0.035" (0.90mm) |  |  |  |  | 1 (Unlimited) | Surface Mount |  | -20°C ~ 70°C | LVDS |  | 6-SMD, No Lead | Strip | 11952181 | SiT3373, Elite Platform™ | 0.126" L x 0.098" W (3.20mm x 2.50mm) |  | 2.5V | 500 | https://www.unikeyic.com/media/datasheet/46/2b/86f0/46/44fbb7bc3f05e3c2d6579c1288a0e410.pdf | https://www.unikeyic.com/products/voltage-control-scillators/sit3373ac-2b3-25ne644-531250/16624154.html
SIT3373AC-2B3-25NH240.000000 | SiTime | 5: 25.6227 35: 22.5769 100: 20.9318 | 240MHz SMD mount 3.2mm*2.5mm*800μm | ±145ppm |  | MEMS |  |  | 240 MHz | ±50ppm | - | 0.035" (0.90mm) |  |  |  |  | 1 (Unlimited) | Surface Mount |  | -20°C ~ 70°C | LVDS |  | 6-SMD, No Lead | Strip | 12024228 | SiT3373, Elite Platform™ | 0.126" L x 0.098" W (3.20mm x 2.50mm) |  | 2.5V | 500 | https://www.unikeyic.com/media/datasheet/46/2b/86f0/46/44fbb7bc3f05e3c2d6579c1288a0e410.pdf | https://www.unikeyic.com/products/voltage-control-scillators/sit3373ac-2b3-25nh240-000000/12970827.html
SIT3373AC-2B3-25NH364.800000 | SiTime | 5+: 25.6227 35+: 22.5769 100+: 20.9318 | SMD, 364.8MHz, 3.2mm × 2.5mm × 800μm | [26 empty] | 500 | https://www.unikeyic.com/media/datasheet/46/2b/86f0/46/44fbb7bc3f05e3c2d6579c1288a0e410.pdf | https://www.unikeyic.com/products/voltage-control-scillators/sit3373ac-2b3-25nh364-800000/4838473.html
SIT3373AC-2B3-25NH432.000000 | SiTime | 5: 25.6227 35: 22.5769 100: 20.9318 | Oscillator 432MHz SMD 3.2mm × 2.5mm × 800μm | ±145ppm |  | MEMS |  |  | 432 MHz | ±50ppm | - | 0.035" (0.90mm) |  |  |  |  | 1 (Unlimited) | Surface Mount |  | -20°C ~ 70°C | LVDS |  | 6-SMD, No Lead | Strip | 12031874 | SiT3373, Elite Platform™ | 0.126" L x 0.098" W (3.20mm x 2.50mm) |  | 2.5V | 500 | https://www.unikeyic.com/media/datasheet/46/2b/86f0/46/44fbb7bc3f05e3c2d6579c1288a0e410.pdf | https://www.unikeyic.com/products/voltage-control-scillators/sit3373ac-2b3-25nh432-000000/2382386.html
SIT3373AC-2B3-25NH500.000000 | SiTime | 5+: 25.6227 35+: 22.5769 100+: 20.9318 | SMD Ferrite Bead, 500MHz, 3.2mm × 2.5mm × 900μm | [26 empty] | 500 | https://www.unikeyic.com/media/datasheet/46/2b/86f0/46/44fbb7bc3f05e3c2d6579c1288a0e410.pdf | https://www.unikeyic.com/products/voltage-control-scillators/sit3373ac-2b3-25nh500-000000/14605674.html
SIT3373AC-2B3-25NH644.531250 | SiTime | 5: 25.6227 35: 22.5769 100: 20.9318 | 644.53125MHz SMD mount 3.2mm*2.5mm*800μm | ±145ppm |  | MEMS |  |  | 644.53125 MHz | ±50ppm | - | 0.035" (0.90mm) |  |  |  |  | 1 (Unlimited) | Surface Mount |  | -20°C ~ 70°C | LVDS |  | 6-SMD, No Lead | Strip | 11958303 | SiT3373, Elite Platform™ | 0.126" L x 0.098" W (3.20mm x 2.50mm) |  | 2.5V | 500 | https://www.unikeyic.com/media/datasheet/46/2b/86f0/46/44fbb7bc3f05e3c2d6579c1288a0e410.pdf | https://www.unikeyic.com/products/voltage-control-scillators/sit3373ac-2b3-25nh644-531250/1957020.html
SIT3373AC-2B3-33NE432.000000 | SiTime | 5+: 25.6227 35+: 22.5769 100+: 20.9318 | SMD Component, 432MHz, 3.2mm × 2.5mm × 800μm | [26 empty] | 500 | https://www.unikeyic.com/media/datasheet/46/2b/86f0/46/44fbb7bc3f05e3c2d6579c1288a0e410.pdf | https://www.unikeyic.com/products/voltage-control-scillators/sit3373ac-2b3-33ne432-000000/14523374.html
SIT3373AC-2B3-33NE622.000000 | SiTime | 5: 25.6227 35: 22.5769 100: 20.9318 | 622MHz SMD mount 3.2mm*2.5mm*900μm | ±45ppm |  | MEMS |  |  | 622 MHz | ±50ppm | - | 0.035" (0.90mm) |  |  |  |  | 1 (Unlimited) | Surface Mount |  | -20°C ~ 70°C | LVDS |  | 6-SMD, No Lead | Strip | 11945004 | SiT3373, Elite Platform™ | 0.126" L x 0.098" W (3.20mm x 2.50mm) |  | 3.3V | 500 | https://www.unikeyic.com/media/datasheet/46/2b/86f0/46/44fbb7bc3f05e3c2d6579c1288a0e410.pdf | https://www.unikeyic.com/products/voltage-control-scillators/sit3373ac-2b3-33ne622-000000/3351974.html
SIT3373AC-2B3-33NE622.080000 | SiTime | 5+: 25.6227 35+: 22.5769 100+: 20.9318 | SMD, 622.08MHz, 3.2mm × 2.5mm × 800μm | [26 empty] | 500 | https://www.unikeyic.com/media/datasheet/46/2b/86f0/46/44fbb7bc3f05e3c2d6579c1288a0e410.pdf | https://www.unikeyic.com/products/voltage-control-scillators/sit3373ac-2b3-33ne622-080000/3919834.html
SIT3373AC-2B3-33NE644.531250 | SiTime | 5+: 25.6227 35+: 22.5769 100+: 20.9318 | Voltage Regulator 2.97V 3.63V 644.53125MHz SMD 3.2mm × 2.5mm × 900μm | [26 empty] | 500 | https://www.unikeyic.com/media/datasheet/46/2b/86f0/46/44fbb7bc3f05e3c2d6579c1288a0e410.pdf | https://www.unikeyic.com/products/voltage-control-scillators/sit3373ac-2b3-33ne644-531250/4448017.html
SIT3373AC-2B3-33NH270.000000 | SiTime | 5+: 25.6227 35+: 22.5769 100+: 20.9318 | SMD, 270MHz, 3.2mm × 2.5mm × 900μm | [26 empty] | 500 | https://www.unikeyic.com/media/datasheet/46/2b/86f0/46/44fbb7bc3f05e3c2d6579c1288a0e410.pdf | https://www.unikeyic.com/products/voltage-control-scillators/sit3373ac-2b3-33nh270-000000/3252896.html
SIT3373AC-2B3-33NH491.520000 | SiTime | 5: 25.6227 35: 22.5769 100: 20.9318 | 491.52MHz SMD mount 3.2mm*2.5mm*900μm | ±145ppm |  | MEMS |  |  | 491.52 MHz | ±50ppm | - | 0.035" (0.90mm) |  |  |  |  | 1 (Unlimited) | Surface Mount |  | -20°C ~ 70°C | LVDS |  | 6-SMD, No Lead | Strip | 11972425 | SiT3373, Elite Platform™ | 0.126" L x 0.098" W (3.20mm x 2.50mm) |  | 3.3V | 500 | https://www.unikeyic.com/media/datasheet/46/2b/86f0/46/44fbb7bc3f05e3c2d6579c1288a0e410.pdf | https://www.unikeyic.com/products/voltage-control-scillators/sit3373ac-2b3-33nh491-520000/1582547.html
SIT3373AC-2B3-33NH614.400000 | SiTime | 5: 25.6227 35: 22.5769 100: 20.9318 | 2.97V 3.63V 614.4MHz SMD mount 3.2mm*2.5mm*900μm | ±145ppm |  | MEMS |  |  | 614.4 MHz | ±50ppm | - | 0.035" (0.90mm) |  |  |  |  | 1 (Unlimited) | Surface Mount |  | -20°C ~ 70°C | LVDS |  | 6-SMD, No Lead | Strip |  | SiT3373, Elite Platform™ | 0.126" L x 0.098" W (3.20mm x 2.50mm) |  | 3.3V | 500 | https://www.unikeyic.com/media/datasheet/46/2b/86f0/46/44fbb7bc3f05e3c2d6579c1288a0e410.pdf | https://www.unikeyic.com/products/voltage-control-scillators/sit3373ac-2b3-33nh614-400000/3573358.html
SIT3373AC-2B3-33NH644.531250 | SiTime | 5+: 25.6227 35+: 22.5769 100+: 20.9318 | SMD Component, 644.53125MHz, 3.2mm × 2.5mm × 800μm | [26 empty] | 500 | https://www.unikeyic.com/media/datasheet/46/2b/86f0/46/44fbb7bc3f05e3c2d6579c1288a0e410.pdf | https://www.unikeyic.com/products/voltage-control-scillators/sit3373ac-2b3-33nh644-531250/14560741.html
SIT3373AC-2E2-25NB240.000000Y | SiTime | 5: 25.6227 35: 22.5769 100: 20.9318 | 2.25V 2.75V 240MHz QFN SMD |  |  |  |  | SIT3373AC-2E2-25NB240.000000Y SiTime | 240MHz |  |  |  |  | - | 2.75V | 2.25V |  |  | -20℃~70℃ |  |  | QFN | [7 empty] | 500 | https://www.unikeyic.com/media/datasheet/46/2b/86f0/46/44fbb7bc3f05e3c2d6579c1288a0e410.pdf | https://www.unikeyic.com/products/voltage-control-scillators/sit3373ac-2e2-25nb240-000000y/4087357.html
SIT3373AC-2E2-25NB364.800000T | SiTime | 5: 25.6227 35: 22.5769 100: 20.9318 | 2.25V 2.75V 364.8MHz QFN SMD mount |  |  |  |  | SIT3373AC-2E2-25NB364.800000T SiTime | 364.8MHz |  |  |  |  | - | 2.75V | 2.25V |  |  | -20℃~70℃ |  |  | QFN | [7 empty] | 500 | https://www.unikeyic.com/media/datasheet/46/2b/86f0/46/44fbb7bc3f05e3c2d6579c1288a0e410.pdf | https://www.unikeyic.com/products/voltage-control-scillators/sit3373ac-2e2-25nb364-800000t/16696669.html
SIT3373AC-2E2-25NB432.000000T | SiTime | 5+: 25.6227 35+: 22.5769 100+: 20.9318 | Voltage Regulator, 2.25V-2.75V, 432MHz, QFN, SMD | [26 empty] | 500 | https://www.unikeyic.com/media/datasheet/46/2b/86f0/46/44fbb7bc3f05e3c2d6579c1288a0e410.pdf | https://www.unikeyic.com/products/voltage-control-scillators/sit3373ac-2e2-25nb432-000000t/4737306.html
SIT3373AC-2E2-25NB491.520000Y | SiTime | 5+: 25.6227 35+: 22.5769 100+: 20.9318 | Voltage Regulator, SMD, QFN, 2.25V 2.75V 491.52MHz | [26 empty] | 500 | https://www.unikeyic.com/media/datasheet/46/2b/86f0/46/44fbb7bc3f05e3c2d6579c1288a0e410.pdf | https://www.unikeyic.com/products/voltage-control-scillators/sit3373ac-2e2-25nb491-520000y/3813960.html
SIT3373AC-2E2-25NB614.000000T | SiTime | 5: 25.6227 35: 22.5769 100: 20.9318 | 2.25V 2.75V 614MHz QFN SMD |  |  |  |  | SIT3373AC-2E2-25NB614.000000T SiTime | 614MHz |  |  |  |  | - | 2.75V | 2.25V |  |  | -20℃~70℃ |  |  | QFN | [7 empty] | 500 | https://www.unikeyic.com/media/datasheet/46/2b/86f0/46/44fbb7bc3f05e3c2d6579c1288a0e410.pdf | https://www.unikeyic.com/products/voltage-control-scillators/sit3373ac-2e2-25nb614-000000t/15220013.html
SIT3373AC-2E2-25NB622.000000 | SiTime | 5+: 25.6227 35+: 22.5769 100+: 20.9318 | SMD, 7mm × 5mm × 1mm, 622MHz | [26 empty] | 500 | https://www.unikeyic.com/media/datasheet/46/2b/86f0/46/44fbb7bc3f05e3c2d6579c1288a0e410.pdf | https://www.unikeyic.com/products/voltage-control-scillators/sit3373ac-2e2-25nb622-000000/3505411.html
SIT3373AC-2E2-25NB622.000000T | SiTime | 5: 25.6227 35: 22.5769 100: 20.9318 | 622MHz SMD-7050-6P SMD mount 7mm*5mm*1mm |  |  |  |  | SIT3373AC-2E2-25NB622.000000T SiTime | 622MHz |  |  |  | 7mm*5mm*1mm | - | - | - |  |  | -20℃~70℃ |  |  | SMD-7050-6P | [7 empty] | 500 | https://www.unikeyic.com/media/datasheet/46/2b/86f0/46/44fbb7bc3f05e3c2d6579c1288a0e410.pdf | https://www.unikeyic.com/products/voltage-control-scillators/sit3373ac-2e2-25nb622-000000t/14349029.html
SIT3373AC-2E2-25NB622.080000Y | SiTime | 5: 25.6227 35: 22.5769 100: 20.9318 | 2.25V 2.75V 622.08MHz QFN SMD mount |  |  |  |  | SIT3373AC-2E2-25NB622.080000Y SiTime | 622.08MHz |  |  |  |  | - | 2.75V | 2.25V |  |  | -20℃~70℃ |  |  | QFN | [7 empty] | 500 | https://www.unikeyic.com/media/datasheet/46/2b/86f0/46/44fbb7bc3f05e3c2d6579c1288a0e410.pdf | https://www.unikeyic.com/products/voltage-control-scillators/sit3373ac-2e2-25nb622-080000y/14317820.html
SIT3373AC-2E2-25NB625.000000T | SiTime | 5: 25.6227 35: 22.5769 100: 20.9318 | 2.25V 2.75V 625MHz QFN SMD |  |  |  |  | SIT3373AC-2E2-25NB625.000000T SiTime | 625MHz |  |  |  |  | - | 2.75V | 2.25V |  |  | -20℃~70℃ |  |  | QFN | [7 empty] | 500 | https://www.unikeyic.com/media/datasheet/46/2b/86f0/46/44fbb7bc3f05e3c2d6579c1288a0e410.pdf | https://www.unikeyic.com/products/voltage-control-scillators/sit3373ac-2e2-25nb625-000000t/2349190.html
SIT3373AC-2E2-25NB644.531250 | SiTime | 5+: 25.6227 35+: 22.5769 100+: 20.9318 | SMD Oscillator 644.53125MHz 7mm × 5mm × 1mm | [26 empty] | 500 | https://www.unikeyic.com/media/datasheet/46/2b/86f0/46/44fbb7bc3f05e3c2d6579c1288a0e410.pdf | https://www.unikeyic.com/products/voltage-control-scillators/sit3373ac-2e2-25nb644-531250/2210005.html
SIT3373AC-2E2-25NB644.531250T | SiTime | 5: 25.6227 35: 22.5769 100: 20.9318 | 2.25V 2.75V 644.53125MHz QFN SMD |  |  |  |  | SIT3373AC-2E2-25NB644.531250T SiTime | 644.53125MHz |  |  |  |  | - | 2.75V | 2.25V |  |  | -20℃~70℃ |  |  | QFN | [7 empty] | 500 | https://www.unikeyic.com/media/datasheet/46/2b/86f0/46/44fbb7bc3f05e3c2d6579c1288a0e410.pdf | https://www.unikeyic.com/products/voltage-control-scillators/sit3373ac-2e2-25nb644-531250t/16439532.html
SIT3373AC-2E2-25NE250.000000 | SiTime | 5: 25.6227 35: 22.5769 100: 20.9318 | 2.25V 2.75V 250MHz SMD mount 7mm*5mm*1mm | ±70ppm |  | MEMS |  |  | 250 MHz | ±25ppm | - | 0.039" (1.00mm) |  |  |  |  | 1 (Unlimited) | Surface Mount |  | -20°C ~ 70°C | LVDS |  | 6-SMD, No Lead Exposed Pad | Strip | 12021774 | SiT3373, Elite Platform™ | 0.276" L x 0.197" W (7.00mm x 5.00mm) |  | 2.5V | 500 | https://www.unikeyic.com/media/datasheet/46/2b/86f0/46/44fbb7bc3f05e3c2d6579c1288a0e410.pdf | https://www.unikeyic.com/products/voltage-control-scillators/sit3373ac-2e2-25ne250-000000/14285896.html
SIT3373AC-2E2-25NE270.000000 | SiTime | 5: 25.6227 35: 22.5769 100: 20.9318 | 270MHz SMD mount 7mm*5mm*1mm | ±70ppm |  | MEMS |  |  | 270 MHz | ±25ppm | - | 0.039" (1.00mm) |  |  |  |  | 1 (Unlimited) | Surface Mount |  | -20°C ~ 70°C | LVDS |  | 6-SMD, No Lead Exposed Pad | Strip |  | SiT3373, Elite Platform™ | 0.276" L x 0.197" W (7.00mm x 5.00mm) |  | 2.5V | 500 | https://www.unikeyic.com/media/datasheet/46/2b/86f0/46/44fbb7bc3f05e3c2d6579c1288a0e410.pdf | https://www.unikeyic.com/products/voltage-control-scillators/sit3373ac-2e2-25ne270-000000/3358552.html
SIT3373AC-2E2-25NE312.500000 | SiTime | 5: 25.6227 35: 22.5769 100: 20.9318 | 312.5MHz SMD mount 7mm*5mm*1mm | ±70ppm |  | MEMS |  |  | 312.5 MHz | ±25ppm | - | 0.039" (1.00mm) |  |  |  |  | 1 (Unlimited) | Surface Mount |  | -20°C ~ 70°C | LVDS |  | 6-SMD, No Lead Exposed Pad | Strip |  | SiT3373, Elite Platform™ | 0.276" L x 0.197" W (7.00mm x 5.00mm) |  | 2.5V | 500 | https://www.unikeyic.com/media/datasheet/46/2b/86f0/46/44fbb7bc3f05e3c2d6579c1288a0e410.pdf | https://www.unikeyic.com/products/voltage-control-scillators/sit3373ac-2e2-25ne312-500000/15288586.html
SIT3373AC-2E2-25NE345.600000 | SiTime | 5: 25.6227 35: 22.5769 100: 20.9318 | 345.6MHz SMD mount 7mm*5mm*1mm | ±70ppm |  | MEMS |  |  | 345.6 MHz | ±25ppm | - | 0.039" (1.00mm) |  |  |  |  | 1 (Unlimited) | Surface Mount |  | -20°C ~ 70°C | LVDS |  | 6-SMD, No Lead Exposed Pad | Strip | 11948098 | SiT3373, Elite Platform™ | 0.276" L x 0.197" W (7.00mm x 5.00mm) |  | 2.5V | 500 | https://www.unikeyic.com/media/datasheet/46/2b/86f0/46/44fbb7bc3f05e3c2d6579c1288a0e410.pdf | https://www.unikeyic.com/products/voltage-control-scillators/sit3373ac-2e2-25ne345-600000/4990610.html
SIT3373AC-2E2-25NE364.800000 | SiTime | 5: 25.6227 35: 22.5769 100: 20.9318 | 364.8MHz SMD mount 7mm*5mm*1mm | ±70ppm |  | MEMS |  |  | 364.8 MHz | ±25ppm | - | 0.039" (1.00mm) |  |  |  |  | 1 (Unlimited) | Surface Mount |  | -20°C ~ 70°C | LVDS |  | 6-SMD, No Lead Exposed Pad | Strip | 12023203 | SiT3373, Elite Platform™ | 0.276" L x 0.197" W (7.00mm x 5.00mm) |  | 2.5V | 500 | https://www.unikeyic.com/media/datasheet/46/2b/86f0/46/44fbb7bc3f05e3c2d6579c1288a0e410.pdf | https://www.unikeyic.com/products/voltage-control-scillators/sit3373ac-2e2-25ne364-800000/16132746.html
SIT3373AC-2E2-25NE432.000000 | SiTime | 5: 25.6227 35: 22.5769 100: 20.9318 | 432MHz, SMD, 7mm × 5mm × 1mm | ±70ppm |  | MEMS |  |  | 432 MHz | ±25ppm | - | 0.039" (1.00mm) |  |  |  |  | 1 (Unlimited) | Surface Mount |  | -20°C ~ 70°C | LVDS |  | 6-SMD, No Lead Exposed Pad | Strip | 11968842 | SiT3373, Elite Platform™ | 0.276" L x 0.197" W (7.00mm x 5.00mm) |  | 2.5V | 500 | https://www.unikeyic.com/media/datasheet/46/2b/86f0/46/44fbb7bc3f05e3c2d6579c1288a0e410.pdf | https://www.unikeyic.com/products/voltage-control-scillators/sit3373ac-2e2-25ne432-000000/16043992.html
SIT3373AC-2E2-25NE432.000000Y | SiTime | 5: 25.6227 35: 22.5769 100: 20.9318 | 432MHz SMD mount 7mm*5mm*1mm |  |  |  |  | SIT3373AC-2E2-25NE432.000000Y SiTime | 432MHz |  |  |  | 7mm*5mm*1mm | - | - | - |  |  | -20℃~70℃ | [10 empty] | 500 | https://www.unikeyic.com/media/datasheet/46/2b/86f0/46/44fbb7bc3f05e3c2d6579c1288a0e410.pdf | https://www.unikeyic.com/products/voltage-control-scillators/sit3373ac-2e2-25ne432-000000y/2967124.html
SIT3373AC-2E2-25NE500.000000 | SiTime | 5+: 25.6227 35+: 22.5769 100+: 20.9318 | SMD, 500MHz, 7mm × 5mm × 1mm | [26 empty] | 500 | https://www.unikeyic.com/media/datasheet/46/2b/86f0/46/44fbb7bc3f05e3c2d6579c1288a0e410.pdf | https://www.unikeyic.com/products/voltage-control-scillators/sit3373ac-2e2-25ne500-000000/13794321.html
SIT3373AC-2E2-25NE614.000000 | SiTime | 5: 25.6227 35: 22.5769 100: 20.9318 | 614MHz SMD mount 7mm*5mm*1mm | ±70ppm |  | MEMS |  |  | 614 MHz | ±25ppm | - | 0.039" (1.00mm) |  |  |  |  | 1 (Unlimited) | Surface Mount |  | -20°C ~ 70°C | LVDS |  | 6-SMD, No Lead Exposed Pad | Strip | 11945483 | SiT3373, Elite Platform™ | 0.276" L x 0.197" W (7.00mm x 5.00mm) |  | 2.5V | 500 | https://www.unikeyic.com/media/datasheet/46/2b/86f0/46/44fbb7bc3f05e3c2d6579c1288a0e410.pdf | https://www.unikeyic.com/products/voltage-control-scillators/sit3373ac-2e2-25ne614-000000/4866530.html
SIT3373AC-2E2-25NE614.400000 | SiTime | 5+: 25.6227 35+: 22.5769 100+: 20.9318 | SMD Oscillator, 614.4MHz, 7mm × 5mm × 1mm | [26 empty] | 500 | https://www.unikeyic.com/media/datasheet/46/2b/86f0/46/44fbb7bc3f05e3c2d6579c1288a0e410.pdf | https://www.unikeyic.com/products/voltage-control-scillators/sit3373ac-2e2-25ne614-400000/14899688.html
SIT3373AC-2E2-25NE622.000000 | SiTime | 5: 25.6227 35: 22.5769 100: 20.9318 | RF Component, 622MHz, SMD, 7mm × 5mm × 1mm | ±70ppm |  | MEMS |  |  | 622 MHz | ±25ppm | - | 0.039" (1.00mm) |  |  |  |  | 1 (Unlimited) | Surface Mount |  | -20°C ~ 70°C | LVDS |  | 6-SMD, No Lead Exposed Pad | Strip | 11947235 | SiT3373, Elite Platform™ | 0.276" L x 0.197" W (7.00mm x 5.00mm) |  | 2.5V | 500 | https://www.unikeyic.com/media/datasheet/46/2b/86f0/46/44fbb7bc3f05e3c2d6579c1288a0e410.pdf | https://www.unikeyic.com/products/voltage-control-scillators/sit3373ac-2e2-25ne622-000000/15804042.html
SIT3373AC-2E2-25NE622.000000T | SiTime | 5: 25.6227 35: 22.5769 100: 20.9318 | 2.25V 2.75V 622MHz QFN SMD mount |  |  |  |  | SIT3373AC-2E2-25NE622.000000T SiTime | 622MHz |  |  |  |  | - | 2.75V | 2.25V |  |  | -20℃~70℃ |  |  | QFN | [7 empty] | 500 | https://www.unikeyic.com/media/datasheet/46/2b/86f0/46/44fbb7bc3f05e3c2d6579c1288a0e410.pdf | https://www.unikeyic.com/products/voltage-control-scillators/sit3373ac-2e2-25ne622-000000t/5282367.html
SIT3373AC-2E2-25NE622.080000Y | SiTime | 5: 25.6227 35: 22.5769 100: 20.9318 | 2.25V 2.75V 622.08MHz QFN SMD mount |  |  |  |  | SIT3373AC-2E2-25NE622.080000Y SiTime | 622.08MHz |  |  |  |  | - | 2.75V | 2.25V |  |  | -20℃~70℃ |  |  | QFN | [7 empty] | 500 | https://www.unikeyic.com/media/datasheet/46/2b/86f0/46/44fbb7bc3f05e3c2d6579c1288a0e410.pdf | https://www.unikeyic.com/products/voltage-control-scillators/sit3373ac-2e2-25ne622-080000y/4998557.html
SIT3373AC-2E2-25NE625.000000Y | SiTime | 5+: 25.6227 35+: 22.5769 100+: 20.9318 | Voltage Regulator, 2.25V, 2.75V, 625MHz, QFN, SMD | [26 empty] | 500 | https://www.unikeyic.com/media/datasheet/46/2b/86f0/46/44fbb7bc3f05e3c2d6579c1288a0e410.pdf | https://www.unikeyic.com/products/voltage-control-scillators/sit3373ac-2e2-25ne625-000000y/5118317.html
SIT3373AC-2E2-25NE644.531250T | SiTime | 5+: 25.6227 35+: 22.5769 100+: 20.9318 | Voltage Regulator, SMD, QFN, 2.25V 2.75V 644.53125MHz | [26 empty] | 500 | https://www.unikeyic.com/media/datasheet/46/2b/86f0/46/44fbb7bc3f05e3c2d6579c1288a0e410.pdf | https://www.unikeyic.com/products/voltage-control-scillators/sit3373ac-2e2-25ne644-531250t/14836055.html
SIT3373AC-2E2-25NH240.000000T | SiTime | 5: 25.6227 35: 22.5769 100: 20.9318 | 2.25V 2.75V 240MHz QFN SMD mount 7mm*5mm*1mm |  |  |  |  | SIT3373AC-2E2-25NH240.000000T SiTime | 240MHz |  |  |  | 7mm*5mm*1mm | - | 2.75V | 2.25V |  |  | -20℃~70℃ |  |  | QFN | [7 empty] | 500 | https://www.unikeyic.com/media/datasheet/46/2b/86f0/46/44fbb7bc3f05e3c2d6579c1288a0e410.pdf | https://www.unikeyic.com/products/voltage-control-scillators/sit3373ac-2e2-25nh240-000000t/14688486.html
SIT3373AC-2E2-25NH250.000000T | SiTime | 5: 25.6227 35: 22.5769 100: 20.9318 | 2.25V 2.75V 250MHz QFN SMD mount |  |  |  |  | SIT3373AC-2E2-25NH250.000000T SiTime | 250MHz |  |  |  |  | - | 2.75V | 2.25V |  |  | -20℃~70℃ |  |  | QFN | [7 empty] | 500 | https://www.unikeyic.com/media/datasheet/46/2b/86f0/46/44fbb7bc3f05e3c2d6579c1288a0e410.pdf | https://www.unikeyic.com/products/voltage-control-scillators/sit3373ac-2e2-25nh250-000000t/14012349.html
SIT3373AC-2E2-25NH250.000000Y | SiTime | 5+: 25.6227 35+: 22.5769 100+: 20.9318 | Voltage Regulator, QFN, SMD, 2.25V, 2.75V, 250MHz | [26 empty] | 500 | https://www.unikeyic.com/media/datasheet/46/2b/86f0/46/44fbb7bc3f05e3c2d6579c1288a0e410.pdf | https://www.unikeyic.com/products/voltage-control-scillators/sit3373ac-2e2-25nh250-000000y/13931895.html
SIT3373AC-2E2-25NH270.000000T | SiTime | 5: 25.6227 35: 22.5769 100: 20.9318 | 270MHz SMD-7050-6P SMD mount 7mm*5mm*1mm |  |  |  |  | SIT3373AC-2E2-25NH270.000000T SiTime | 270MHz |  |  |  | 7mm*5mm*1mm | - | - | - |  |  | -20℃~70℃ |  |  | SMD-7050-6P | [7 empty] | 500 | https://www.unikeyic.com/media/datasheet/46/2b/86f0/46/44fbb7bc3f05e3c2d6579c1288a0e410.pdf | https://www.unikeyic.com/products/voltage-control-scillators/sit3373ac-2e2-25nh270-000000t/3304399.html
SIT3373AC-2E2-25NH270.000000Y | SiTime | 5: 25.6227 35: 22.5769 100: 20.9318 | 2.25V 2.75V 270MHz QFN SMD mount |  |  |  |  | SIT3373AC-2E2-25NH270.000000Y SiTime | 270MHz |  |  |  |  | - | 2.75V | 2.25V |  |  | -20℃~70℃ |  |  | QFN | [7 empty] | 500 | https://www.unikeyic.com/media/datasheet/46/2b/86f0/46/44fbb7bc3f05e3c2d6579c1288a0e410.pdf | https://www.unikeyic.com/products/voltage-control-scillators/sit3373ac-2e2-25nh270-000000y/1991067.html
SIT3373AC-2E2-25NH312.500000T | SiTime | 5: 25.6227 35: 22.5769 100: 20.9318 | 312.5MHz SMD-7050-6P SMD mount 7mm*5mm*1mm |  |  |  |  | SIT3373AC-2E2-25NH312.500000T SiTime | 312.5MHz |  |  |  | 7mm*5mm*1mm | - | - | - |  |  | -20℃~70℃ |  |  | SMD-7050-6P | [7 empty] | 500 | https://www.unikeyic.com/media/datasheet/46/2b/86f0/46/44fbb7bc3f05e3c2d6579c1288a0e410.pdf | https://www.unikeyic.com/products/voltage-control-scillators/sit3373ac-2e2-25nh312-500000t/16662610.html
SIT3373AC-2E2-25NH312.500000Y | SiTime | 5: 25.6227 35: 22.5769 100: 20.9318 | 2.25V 2.75V 312.5MHz QFN SMD mount |  |  |  |  | SIT3373AC-2E2-25NH312.500000Y SiTime | 312.5MHz |  |  |  |  | - | 2.75V | 2.25V |  |  | -20℃~70℃ |  |  | QFN | [7 empty] | 500 | https://www.unikeyic.com/media/datasheet/46/2b/86f0/46/44fbb7bc3f05e3c2d6579c1288a0e410.pdf | https://www.unikeyic.com/products/voltage-control-scillators/sit3373ac-2e2-25nh312-500000y/13486179.html
SIT3373AC-2E2-25NH345.600000 | SiTime | 5+: 25.6227 35+: 22.5769 100+: 20.9318 | SMD, 7mm × 5mm × 1mm, 345.6MHz | [26 empty] | 500 | https://www.unikeyic.com/media/datasheet/46/2b/86f0/46/44fbb7bc3f05e3c2d6579c1288a0e410.pdf | https://www.unikeyic.com/products/voltage-control-scillators/sit3373ac-2e2-25nh345-600000/1764915.html
SIT3373AC-2E2-25NH432.000000 | SiTime | 5+: 25.6227 35+: 22.5769 100+: 20.9318 | SMD Component, 432MHz, 7mm × 5mm × 1mm | [26 empty] | 500 | https://www.unikeyic.com/media/datasheet/46/2b/86f0/46/44fbb7bc3f05e3c2d6579c1288a0e410.pdf | https://www.unikeyic.com/products/voltage-control-scillators/sit3373ac-2e2-25nh432-000000/13406110.html
SIT3373AC-2E2-25NH432.000000T | SiTime | 5: 25.6227 35: 22.5769 100: 20.9318 | 2.25V 2.75V 432MHz QFN SMD mount |  |  |  |  | SIT3373AC-2E2-25NH432.000000T SiTime | 432MHz |  |  |  |  | - | 2.75V | 2.25V |  |  | -20℃~70℃ |  |  | QFN | [7 empty] | 500 | https://www.unikeyic.com/media/datasheet/46/2b/86f0/46/44fbb7bc3f05e3c2d6579c1288a0e410.pdf | https://www.unikeyic.com/products/voltage-control-scillators/sit3373ac-2e2-25nh432-000000t/14512385.html
SIT3373AC-2E2-25NH491.520000 | SiTime | 5: 25.6227 35: 22.5769 100: 20.9318 | 491.52MHz SMD, 7mm × 5mm × 1mm | ±170ppm |  | MEMS |  |  | 491.52 MHz | ±25ppm | - | 0.039" (1.00mm) |  |  |  |  | 1 (Unlimited) | Surface Mount |  | -20°C ~ 70°C | LVDS |  | 6-SMD, No Lead Exposed Pad | Strip |  | SiT3373, Elite Platform™ | 0.276" L x 0.197" W (7.00mm x 5.00mm) |  | 2.5V | 500 | https://www.unikeyic.com/media/datasheet/46/2b/86f0/46/44fbb7bc3f05e3c2d6579c1288a0e410.pdf | https://www.unikeyic.com/products/voltage-control-scillators/sit3373ac-2e2-25nh491-520000/4838571.html
SIT3373AC-2E2-25NH491.520000T | SiTime | 5: 25.6227 35: 22.5769 100: 20.9318 | 2.25V 2.75V 491.52MHz QFN SMD mount |  |  |  |  | SIT3373AC-2E2-25NH491.520000T SiTime | 491.52MHz |  |  |  |  | - | 2.75V | 2.25V |  |  | -20℃~70℃ |  |  | QFN | [7 empty] | 500 | https://www.unikeyic.com/media/datasheet/46/2b/86f0/46/44fbb7bc3f05e3c2d6579c1288a0e410.pdf | https://www.unikeyic.com/products/voltage-control-scillators/sit3373ac-2e2-25nh491-520000t/1614893.html
SIT3373AC-2E2-25NH500.000000 | SiTime | 5: 25.6227 35: 22.5769 100: 20.9318 | 500MHz SMD 7mm × 5mm × 1mm | ±170ppm |  | MEMS |  |  | 500 MHz | ±25ppm | - | 0.039" (1.00mm) |  |  |  |  | 1 (Unlimited) | Surface Mount |  | -20°C ~ 70°C | LVDS |  | 6-SMD, No Lead Exposed Pad | Strip |  | SiT3373, Elite Platform™ | 0.276" L x 0.197" W (7.00mm x 5.00mm) |  | 2.5V | 500 | https://www.unikeyic.com/media/datasheet/46/2b/86f0/46/44fbb7bc3f05e3c2d6579c1288a0e410.pdf | https://www.unikeyic.com/products/voltage-control-scillators/sit3373ac-2e2-25nh500-000000/15745240.html
SIT3373AC-2E2-25NH614.000000 | SiTime | 5: 25.6227 35: 22.5769 100: 20.9318 | 614MHz, SMD, 7mm × 5mm × 1mm | ±170ppm |  | MEMS |  |  | 614 MHz | ±25ppm | - | 0.039" (1.00mm) |  |  |  |  | 1 (Unlimited) | Surface Mount |  | -20°C ~ 70°C | LVDS |  | 6-SMD, No Lead Exposed Pad | Strip | 11953619 | SiT3373, Elite Platform™ | 0.276" L x 0.197" W (7.00mm x 5.00mm) |  | 2.5V | 500 | https://www.unikeyic.com/media/datasheet/46/2b/86f0/46/44fbb7bc3f05e3c2d6579c1288a0e410.pdf | https://www.unikeyic.com/products/voltage-control-scillators/sit3373ac-2e2-25nh614-000000/14992276.html
SIT3373AC-2E2-25NH614.400000Y | SiTime | 5: 25.6227 35: 22.5769 100: 20.9318 | 2.25V 2.75V 614.4MHz QFN SMD mount |  |  |  |  | SIT3373AC-2E2-25NH614.400000Y SiTime | 614.4MHz |  |  |  |  | - | 2.75V | 2.25V |  |  | -20℃~70℃ |  |  | QFN | [7 empty] | 500 | https://www.unikeyic.com/media/datasheet/46/2b/86f0/46/44fbb7bc3f05e3c2d6579c1288a0e410.pdf | https://www.unikeyic.com/products/voltage-control-scillators/sit3373ac-2e2-25nh614-400000y/16356296.html
SIT3373AC-2E2-25NH622.000000 | SiTime | 5+: 25.6227 35+: 22.5769 100+: 20.9318 | SMD, 7mm × 5mm × 1mm, 622MHz | [26 empty] | 500 | https://www.unikeyic.com/media/datasheet/46/2b/86f0/46/44fbb7bc3f05e3c2d6579c1288a0e410.pdf | https://www.unikeyic.com/products/voltage-control-scillators/sit3373ac-2e2-25nh622-000000/14616180.html
SIT3373AC-2E2-25NH622.080000T | SiTime | 5: 25.6227 35: 22.5769 100: 20.9318 | 2.25V 2.75V 622.08MHz QFN SMD mount |  |  |  |  | SIT3373AC-2E2-25NH622.080000T SiTime | 622.08MHz |  |  |  |  | - | 2.75V | 2.25V |  |  | -20℃~70℃ |  |  | QFN | [7 empty] | 500 | https://www.unikeyic.com/media/datasheet/46/2b/86f0/46/44fbb7bc3f05e3c2d6579c1288a0e410.pdf | https://www.unikeyic.com/products/voltage-control-scillators/sit3373ac-2e2-25nh622-080000t/14671749.html
SIT3373AC-2E2-33NB240.000000 | SiTime | 5: 25.6227 35: 22.5769 100: 20.9318 | 240MHz SMD mount 7mm*5mm*1mm | ±20ppm |  | MEMS |  |  | 240 MHz | ±25ppm | - | 0.039" (1.00mm) |  |  |  |  | 1 (Unlimited) | Surface Mount |  | -20°C ~ 70°C | LVDS |  | 6-SMD, No Lead Exposed Pad | Strip | 11943179 | SiT3373, Elite Platform™ | 0.276" L x 0.197" W (7.00mm x 5.00mm) |  | 3.3V | 500 | https://www.unikeyic.com/media/datasheet/46/2b/86f0/46/44fbb7bc3f05e3c2d6579c1288a0e410.pdf | https://www.unikeyic.com/products/voltage-control-scillators/sit3373ac-2e2-33nb240-000000/15940492.html
SIT3373AC-2E2-33NB250.000000T | SiTime | 5+: 25.6227 35+: 22.5769 100+: 20.9318 | Voltage Regulator, 2.97V, 3.63V, 250MHz, QFN, SMD | [26 empty] | 500 | https://www.unikeyic.com/media/datasheet/46/2b/86f0/46/44fbb7bc3f05e3c2d6579c1288a0e410.pdf | https://www.unikeyic.com/products/voltage-control-scillators/sit3373ac-2e2-33nb250-000000t/13964209.html
SIT3373AC-2E2-33NB250.000000Y | SiTime | 5+: 25.6227 35+: 22.5769 100+: 20.9318 | SMD-7050-6P, 250MHz, SMD, 7mm × 5mm × 1mm | [26 empty] | 500 | https://www.unikeyic.com/media/datasheet/46/2b/86f0/46/44fbb7bc3f05e3c2d6579c1288a0e410.pdf | https://www.unikeyic.com/products/voltage-control-scillators/sit3373ac-2e2-33nb250-000000y/3639761.html
SIT3373AC-2E2-33NB270.000000 | SiTime | 5+: 25.6227 35+: 22.5769 100+: 20.9318 | SMD, 7mm × 5mm × 1mm, 270MHz | [26 empty] | 500 | https://www.unikeyic.com/media/datasheet/46/2b/86f0/46/44fbb7bc3f05e3c2d6579c1288a0e410.pdf | https://www.unikeyic.com/products/voltage-control-scillators/sit3373ac-2e2-33nb270-000000/3646772.html
SIT3373AC-2E2-33NB345.600000Y | SiTime | 5+: 25.6227 35+: 22.5769 100+: 20.9318 | Voltage Regulator, QFN, SMD, 2.97V-3.63V, 345.6MHz | [26 empty] | 500 | https://www.unikeyic.com/media/datasheet/46/2b/86f0/46/44fbb7bc3f05e3c2d6579c1288a0e410.pdf | https://www.unikeyic.com/products/voltage-control-scillators/sit3373ac-2e2-33nb345-600000y/15517055.html
SIT3373AC-2E2-33NB491.520000T | SiTime | 5+: 25.6227 35+: 22.5769 100+: 20.9318 | Voltage Regulator, QFN, SMD, 2.97V, 3.63V, 491.52MHz | [26 empty] | 500 | https://www.unikeyic.com/media/datasheet/46/2b/86f0/46/44fbb7bc3f05e3c2d6579c1288a0e410.pdf | https://www.unikeyic.com/products/voltage-control-scillators/sit3373ac-2e2-33nb491-520000t/13186098.html
SIT3373AC-2E2-33NB614.000000 | SiTime | 5: 25.6227 35: 22.5769 100: 20.9318 | 614MHz SMD mount 7mm*5mm*1mm | ±20ppm |  | MEMS |  |  | 614 MHz | ±25ppm | - | 0.039" (1.00mm) |  |  |  |  | 1 (Unlimited) | Surface Mount |  | -20°C ~ 70°C | LVDS |  | 6-SMD, No Lead Exposed Pad | Strip | 11948388 | SiT3373, Elite Platform™ | 0.276" L x 0.197" W (7.00mm x 5.00mm) |  | 3.3V | 500 | https://www.unikeyic.com/media/datasheet/46/2b/86f0/46/44fbb7bc3f05e3c2d6579c1288a0e410.pdf | https://www.unikeyic.com/products/voltage-control-scillators/sit3373ac-2e2-33nb614-000000/3280441.html
SIT3373AC-2E2-33NB614.000000Y | SiTime | 5+: 25.6227 35+: 22.5769 100+: 20.9318 | Voltage Regulator, 2.97V, 3.63V, 614MHz, QFN, SMD | [26 empty] | 500 | https://www.unikeyic.com/media/datasheet/46/2b/86f0/46/44fbb7bc3f05e3c2d6579c1288a0e410.pdf | https://www.unikeyic.com/products/voltage-control-scillators/sit3373ac-2e2-33nb614-000000y/15114448.html
SIT3373AC-2E2-33NB614.400000 | SiTime | 5: 25.6227 35: 22.5769 100: 20.9318 | 614.4MHz SMD 7mm × 5mm × 1mm | ±20ppm |  | MEMS |  |  | 614.4 MHz | ±25ppm | - | 0.039" (1.00mm) |  |  |  |  | 1 (Unlimited) | Surface Mount |  | -20°C ~ 70°C | LVDS |  | 6-SMD, No Lead Exposed Pad | Strip | 11946501 | SiT3373, Elite Platform™ | 0.276" L x 0.197" W (7.00mm x 5.00mm) |  | 3.3V | 500 | https://www.unikeyic.com/media/datasheet/46/2b/86f0/46/44fbb7bc3f05e3c2d6579c1288a0e410.pdf | https://www.unikeyic.com/products/voltage-control-scillators/sit3373ac-2e2-33nb614-400000/13216115.html
SIT3373AC-2E2-33NB614.400000T | SiTime | 5+: 25.6227 35+: 22.5769 100+: 20.9318 | Voltage Regulator, 2.97V, 3.63V, 614.4MHz, QFN, SMD | [26 empty] | 500 | https://www.unikeyic.com/media/datasheet/46/2b/86f0/46/44fbb7bc3f05e3c2d6579c1288a0e410.pdf | https://www.unikeyic.com/products/voltage-control-scillators/sit3373ac-2e2-33nb614-400000t/14652784.html
SIT3373AC-2E2-33NB614.400000Y | SiTime | 5: 25.6227 35: 22.5769 100: 20.9318 | 2.97V 3.63V 614.4MHz QFN SMD mount |  |  |  |  | SIT3373AC-2E2-33NB614.400000Y SiTime | 614.4MHz |  |  |  |  | - | 3.63V | 2.97V |  |  | -20℃~70℃ |  |  | QFN | [7 empty] | 500 | https://www.unikeyic.com/media/datasheet/46/2b/86f0/46/44fbb7bc3f05e3c2d6579c1288a0e410.pdf | https://www.unikeyic.com/products/voltage-control-scillators/sit3373ac-2e2-33nb614-400000y/3024782.html
SIT3373AC-2E2-33NB622.000000T | SiTime | 5+: 25.6227 35+: 22.5769 100+: 20.9318 | Voltage Regulator, 2.97V, 3.63V, 622MHz, QFN, SMD | [26 empty] | 500 | https://www.unikeyic.com/media/datasheet/46/2b/86f0/46/44fbb7bc3f05e3c2d6579c1288a0e410.pdf | https://www.unikeyic.com/products/voltage-control-scillators/sit3373ac-2e2-33nb622-000000t/1839960.html
SIT3373AC-2E2-33NB622.080000Y | SiTime | 5+: 25.6227 35+: 22.5769 100+: 20.9318 | SMD-7050-6P Oscillator, SMD, 622.08MHz, 7mm × 5mm × 1mm | [26 empty] | 500 | https://www.unikeyic.com/media/datasheet/46/2b/86f0/46/44fbb7bc3f05e3c2d6579c1288a0e410.pdf | https://www.unikeyic.com/products/voltage-control-scillators/sit3373ac-2e2-33nb622-080000y/16292232.html
SIT3373AC-2E2-33NB625.000000 | SiTime | 5: 25.6227 35: 22.5769 100: 20.9318 | 625MHz SMD 7mm × 5mm × 1mm | ±20ppm |  | MEMS |  |  | 625 MHz | ±25ppm | - | 0.039" (1.00mm) |  |  |  |  | 1 (Unlimited) | Surface Mount |  | -20°C ~ 70°C | LVDS |  | 6-SMD, No Lead Exposed Pad | Strip | 11946616 | SiT3373, Elite Platform™ | 0.276" L x 0.197" W (7.00mm x 5.00mm) |  | 3.3V | 500 | https://www.unikeyic.com/media/datasheet/46/2b/86f0/46/44fbb7bc3f05e3c2d6579c1288a0e410.pdf | https://www.unikeyic.com/products/voltage-control-scillators/sit3373ac-2e2-33nb625-000000/14643140.html
SIT3373AC-2E2-33NB644.531250Y | SiTime | 5: 25.6227 35: 22.5769 100: 20.9318 | VCXO, 2.97V-3.63V, 644.53125MHz, QFN, SMD |  |  |  |  | SIT3373AC-2E2-33NB644.531250Y SiTime | 644.53125MHz |  |  |  |  | - | 3.63V | 2.97V |  |  | -20℃~70℃ |  |  | QFN | [7 empty] | 500 | https://www.unikeyic.com/media/datasheet/46/2b/86f0/46/44fbb7bc3f05e3c2d6579c1288a0e410.pdf | https://www.unikeyic.com/products/voltage-control-scillators/sit3373ac-2e2-33nb644-531250y/13954894.html
SIT3373AC-2E2-33NE240.000000 | SiTime | 5+: 25.6227 35+: 22.5769 100+: 20.9318 | Transceiver, 240MHz, SMD, 7mm × 5mm × 1mm | [26 empty] | 500 | https://www.unikeyic.com/media/datasheet/46/2b/86f0/46/44fbb7bc3f05e3c2d6579c1288a0e410.pdf | https://www.unikeyic.com/products/voltage-control-scillators/sit3373ac-2e2-33ne240-000000/3272291.html
SIT3373AC-2E2-33NE270.000000 | SiTime | 5+: 25.6227 35+: 22.5769 100+: 20.9318 | Voltage Regulator, 2.97V-3.63V, 270MHz, SMD, 7mm × 5mm × 1mm | [26 empty] | 500 | https://www.unikeyic.com/media/datasheet/46/2b/86f0/46/44fbb7bc3f05e3c2d6579c1288a0e410.pdf | https://www.unikeyic.com/products/voltage-control-scillators/sit3373ac-2e2-33ne270-000000/12949415.html
SIT3373AC-2E2-33NE312.500000Y | SiTime | 5+: 25.6227 35+: 22.5769 100+: 20.9318 | Voltage Regulator, SMD 2.97V 3.63V 312.5MHz QFN | [26 empty] | 500 | https://www.unikeyic.com/media/datasheet/46/2b/86f0/46/44fbb7bc3f05e3c2d6579c1288a0e410.pdf | https://www.unikeyic.com/products/voltage-control-scillators/sit3373ac-2e2-33ne312-500000y/15727872.html
SIT3373AC-2E2-33NE432.000000 | SiTime | 5+: 25.6227 35+: 22.5769 100+: 20.9318 | SMD Component, 432MHz, 7mm × 5mm × 1mm | [26 empty] | 500 | https://www.unikeyic.com/media/datasheet/46/2b/86f0/46/44fbb7bc3f05e3c2d6579c1288a0e410.pdf | https://www.unikeyic.com/products/voltage-control-scillators/sit3373ac-2e2-33ne432-000000/14137072.html
SIT3373AC-2E2-33NE432.000000T | SiTime | 5: 25.6227 35: 22.5769 100: 20.9318 | 2.97V 3.63V 432MHz QFN SMD mount |  |  |  |  | SIT3373AC-2E2-33NE432.000000T SiTime | 432MHz |  |  |  |  | - | 3.63V | 2.97V |  |  | -20℃~70℃ |  |  | QFN | [7 empty] | 500 | https://www.unikeyic.com/media/datasheet/46/2b/86f0/46/44fbb7bc3f05e3c2d6579c1288a0e410.pdf | https://www.unikeyic.com/products/voltage-control-scillators/sit3373ac-2e2-33ne432-000000t/13655554.html
SIT3373AC-2E2-33NE491.520000Y | SiTime | 5: 25.6227 35: 22.5769 100: 20.9318 | 2.97V 3.63V 491.52MHz QFN SMD mount |  |  |  |  | SIT3373AC-2E2-33NE491.520000Y SiTime | 491.52MHz |  |  |  |  | - | 3.63V | 2.97V |  |  | -20℃~70℃ |  |  | QFN | [7 empty] | 500 | https://www.unikeyic.com/media/datasheet/46/2b/86f0/46/44fbb7bc3f05e3c2d6579c1288a0e410.pdf | https://www.unikeyic.com/products/voltage-control-scillators/sit3373ac-2e2-33ne491-520000y/3744699.html
SIT3373AC-2E2-33NE500.000000T | SiTime | 5: 25.6227 35: 22.5769 100: 20.9318 | 2.97V 3.63V 500MHz QFN SMD mount |  |  |  |  | SIT3373AC-2E2-33NE500.000000T SiTime | 500MHz |  |  |  |  | - | 3.63V | 2.97V |  |  | -20℃~70℃ |  |  | QFN | [7 empty] | 500 | https://www.unikeyic.com/media/datasheet/46/2b/86f0/46/44fbb7bc3f05e3c2d6579c1288a0e410.pdf | https://www.unikeyic.com/products/voltage-control-scillators/sit3373ac-2e2-33ne500-000000t/15965689.html
SIT3373AC-2E2-33NE614.400000 | SiTime | 5+: 25.6227 35+: 22.5769 100+: 20.9318 | SMD Oscillator, 614.4MHz, 7mm × 5mm × 1mm | [26 empty] | 500 | https://www.unikeyic.com/media/datasheet/46/2b/86f0/46/44fbb7bc3f05e3c2d6579c1288a0e410.pdf | https://www.unikeyic.com/products/voltage-control-scillators/sit3373ac-2e2-33ne614-400000/4206878.html
SIT3373AC-2E2-33NE614.400000T | SiTime | 5: 25.6227 35: 22.5769 100: 20.9318 | 2.97V 3.63V 614.4MHz QFN SMD mount |  |  |  |  | SIT3373AC-2E2-33NE614.400000T SiTime | 614.4MHz |  |  |  |  | - | 3.63V | 2.97V |  |  | -20℃~70℃ |  |  | QFN | [7 empty] | 500 | https://www.unikeyic.com/media/datasheet/46/2b/86f0/46/44fbb7bc3f05e3c2d6579c1288a0e410.pdf | https://www.unikeyic.com/products/voltage-control-scillators/sit3373ac-2e2-33ne614-400000t/16528929.html
SIT3373AC-2E2-33NE614.400000Y | SiTime | 5+: 25.6227 35+: 22.5769 100+: 20.9318 | Voltage Regulator, 2.97V, 3.63V, 614.4MHz, QFN, SMD | [26 empty] | 500 | https://www.unikeyic.com/media/datasheet/46/2b/86f0/46/44fbb7bc3f05e3c2d6579c1288a0e410.pdf | https://www.unikeyic.com/products/voltage-control-scillators/sit3373ac-2e2-33ne614-400000y/15754207.html
SIT3373AC-2E2-33NE622.000000 | SiTime | 5: 25.6227 35: 22.5769 100: 20.9318 | RF Component, 622MHz, SMD, 7mm × 5mm × 1mm | ±70ppm |  | MEMS |  |  | 622 MHz | ±25ppm | - | 0.039" (1.00mm) |  |  |  |  | 1 (Unlimited) | Surface Mount |  | -20°C ~ 70°C | LVDS |  | 6-SMD, No Lead Exposed Pad | Strip | 11953145 | SiT3373, Elite Platform™ | 0.276" L x 0.197" W (7.00mm x 5.00mm) |  | 3.3V | 500 | https://www.unikeyic.com/media/datasheet/46/2b/86f0/46/44fbb7bc3f05e3c2d6579c1288a0e410.pdf | https://www.unikeyic.com/products/voltage-control-scillators/sit3373ac-2e2-33ne622-000000/15878616.html
SIT3373AC-2E2-33NE625.000000T | SiTime | 5: 25.6227 35: 22.5769 100: 20.9318 | 2.97V, 3.63V, 625MHz, QFN, SMD |  |  |  |  | SIT3373AC-2E2-33NE625.000000T SiTime | 625MHz |  |  |  |  | - | 3.63V | 2.97V |  |  | -20℃~70℃ |  |  | QFN | [7 empty] | 500 | https://www.unikeyic.com/media/datasheet/46/2b/86f0/46/44fbb7bc3f05e3c2d6579c1288a0e410.pdf | https://www.unikeyic.com/products/voltage-control-scillators/sit3373ac-2e2-33ne625-000000t/16467972.html
SIT3373AC-2E2-33NE644.531250 | SiTime | 5: 25.6227 35: 22.5769 100: 20.9318 | 644.53125MHz SMD mount 7mm*5mm*1mm | ±70ppm |  | MEMS |  |  | 644.53125 MHz | ±25ppm | - | 0.039" (1.00mm) |  |  |  |  | 1 (Unlimited) | Surface Mount |  | -20°C ~ 70°C | LVDS |  | 6-SMD, No Lead Exposed Pad | Strip | 11974568 | SiT3373, Elite Platform™ | 0.276" L x 0.197" W (7.00mm x 5.00mm) |  | 3.3V | 500 | https://www.unikeyic.com/media/datasheet/46/2b/86f0/46/44fbb7bc3f05e3c2d6579c1288a0e410.pdf | https://www.unikeyic.com/products/voltage-control-scillators/sit3373ac-2e2-33ne644-531250/13906109.html
SIT3373AC-2E2-33NH240.000000T | SiTime | 5: 25.6227 35: 22.5769 100: 20.9318 | 240MHz SMD mount 7mm*5mm*1mm |  |  |  |  | SIT3373AC-2E2-33NH240.000000T SiTime | 240MHz |  |  |  | 7mm*5mm*1mm | - | - | - |  |  | -20℃~70℃ | [10 empty] | 500 | https://www.unikeyic.com/media/datasheet/46/2b/86f0/46/44fbb7bc3f05e3c2d6579c1288a0e410.pdf | https://www.unikeyic.com/products/voltage-control-scillators/sit3373ac-2e2-33nh240-000000t/15738287.html
SIT3373AC-2E2-33NH250.000000Y | SiTime | 5+: 25.6227 35+: 22.5769 100+: 20.9318 | SMD-7050-6P, 250MHz, SMD, 7mm × 5mm × 1mm | [26 empty] | 500 | https://www.unikeyic.com/media/datasheet/46/2b/86f0/46/44fbb7bc3f05e3c2d6579c1288a0e410.pdf | https://www.unikeyic.com/products/voltage-control-scillators/sit3373ac-2e2-33nh250-000000y/14525908.html
SIT3373AC-2E2-33NH312.500000T | SiTime | 5+: 25.6227 35+: 22.5769 100+: 20.9318 | RF Connector 312.5MHz SMD-7050-6P, SMD, 7mm × 5mm × 1mm | [26 empty] | 500 | https://www.unikeyic.com/media/datasheet/46/2b/86f0/46/44fbb7bc3f05e3c2d6579c1288a0e410.pdf | https://www.unikeyic.com/products/voltage-control-scillators/sit3373ac-2e2-33nh312-500000t/5360623.html
SIT3373AC-2E2-33NH345.600000 | SiTime | 5: 25.6227 35: 22.5769 100: 20.9318 | 345.6MHz SMD mount 7mm*5mm*1mm | ±170ppm |  | MEMS |  |  | 345.6 MHz | ±25ppm | - | 0.039" (1.00mm) |  |  |  |  | 1 (Unlimited) | Surface Mount |  | -20°C ~ 70°C | LVDS |  | 6-SMD, No Lead Exposed Pad | Strip | 11963570 | SiT3373, Elite Platform™ | 0.276" L x 0.197" W (7.00mm x 5.00mm) |  | 3.3V | 500 | https://www.unikeyic.com/media/datasheet/46/2b/86f0/46/44fbb7bc3f05e3c2d6579c1288a0e410.pdf | https://www.unikeyic.com/products/voltage-control-scillators/sit3373ac-2e2-33nh345-600000/13739002.html
SIT3373AC-2E2-33NH364.800000Y | SiTime | 5: 25.6227 35: 22.5769 100: 20.9318 | 364.8MHz SMD-7050-6P SMD mount 7mm*5mm*1mm |  |  |  |  | SIT3373AC-2E2-33NH364.800000Y SiTime | 364.8MHz |  |  |  | 7mm*5mm*1mm | - | - | - |  |  | -20℃~70℃ |  |  | SMD-7050-6P | [7 empty] | 500 | https://www.unikeyic.com/media/datasheet/46/2b/86f0/46/44fbb7bc3f05e3c2d6579c1288a0e410.pdf | https://www.unikeyic.com/products/voltage-control-scillators/sit3373ac-2e2-33nh364-800000y/2690910.html
SIT3373AC-2E2-33NH432.000000 | SiTime | 5: 25.6227 35: 22.5769 100: 20.9318 | 432MHz SMD 7mm × 5mm × 1mm | ±170ppm |  | MEMS |  |  | 432 MHz | ±25ppm | - | 0.039" (1.00mm) |  |  |  |  | 1 (Unlimited) | Surface Mount |  | -20°C ~ 70°C | LVDS |  | 6-SMD, No Lead Exposed Pad | Strip | 11960754 | SiT3373, Elite Platform™ | 0.276" L x 0.197" W (7.00mm x 5.00mm) |  | 3.3V | 500 | https://www.unikeyic.com/media/datasheet/46/2b/86f0/46/44fbb7bc3f05e3c2d6579c1288a0e410.pdf | https://www.unikeyic.com/products/voltage-control-scillators/sit3373ac-2e2-33nh432-000000/3995542.html
SIT3373AC-2E2-33NH500.000000 | SiTime | 5+: 25.6227 35+: 22.5769 100+: 20.9318 | SMD, 500MHz, 7mm × 5mm × 1mm | [26 empty] | 500 | https://www.unikeyic.com/media/datasheet/46/2b/86f0/46/44fbb7bc3f05e3c2d6579c1288a0e410.pdf | https://www.unikeyic.com/products/voltage-control-scillators/sit3373ac-2e2-33nh500-000000/2478231.html
SIT3373AC-2E2-33NH500.000000Y | SiTime | 5: 25.6227 35: 22.5769 100: 20.9318 | 2.97V 3.63V 500MHz QFN SMD |  |  |  |  | SIT3373AC-2E2-33NH500.000000Y SiTime | 500MHz |  |  |  |  | - | 3.63V | 2.97V |  |  | -20℃~70℃ |  |  | QFN | [7 empty] | 500 | https://www.unikeyic.com/media/datasheet/46/2b/86f0/46/44fbb7bc3f05e3c2d6579c1288a0e410.pdf | https://www.unikeyic.com/products/voltage-control-scillators/sit3373ac-2e2-33nh500-000000y/3620567.html
SIT3373AC-2E2-33NH614.000000Y | SiTime | 5+: 25.6227 35+: 22.5769 100+: 20.9318 | Voltage Regulator, 2.97V, 3.63V, 614MHz, QFN, SMD | [26 empty] | 500 | https://www.unikeyic.com/media/datasheet/46/2b/86f0/46/44fbb7bc3f05e3c2d6579c1288a0e410.pdf | https://www.unikeyic.com/products/voltage-control-scillators/sit3373ac-2e2-33nh614-000000y/3852874.html
SIT3373AC-2E2-33NH614.400000T | SiTime | 5+: 25.6227 35+: 22.5769 100+: 20.9318 | Voltage Regulator, 2.97V, 3.63V, 614.4MHz, QFN, SMD | [26 empty] | 500 | https://www.unikeyic.com/media/datasheet/46/2b/86f0/46/44fbb7bc3f05e3c2d6579c1288a0e410.pdf | https://www.unikeyic.com/products/voltage-control-scillators/sit3373ac-2e2-33nh614-400000t/2528857.html
SIT3373AC-2E2-33NH614.400000Y | SiTime | 5+: 25.6227 35+: 22.5769 100+: 20.9318 | Voltage Regulator, 2.97V, 3.63V, 614.4MHz, QFN, SMD | [26 empty] | 500 | https://www.unikeyic.com/media/datasheet/46/2b/86f0/46/44fbb7bc3f05e3c2d6579c1288a0e410.pdf | https://www.unikeyic.com/products/voltage-control-scillators/sit3373ac-2e2-33nh614-400000y/3357194.html
SIT3373AC-2E2-33NH622.000000 | SiTime | 5: 25.6227 35: 22.5769 100: 20.9318 | RF Component, 622MHz, SMD, 7mm × 5mm × 1mm | ±170ppm |  | MEMS |  |  | 622 MHz | ±25ppm | - | 0.039" (1.00mm) |  |  |  |  | 1 (Unlimited) | Surface Mount |  | -20°C ~ 70°C | LVDS |  | 6-SMD, No Lead Exposed Pad | Strip |  | SiT3373, Elite Platform™ | 0.276" L x 0.197" W (7.00mm x 5.00mm) |  | 3.3V | 500 | https://www.unikeyic.com/media/datasheet/46/2b/86f0/46/44fbb7bc3f05e3c2d6579c1288a0e410.pdf | https://www.unikeyic.com/products/voltage-control-scillators/sit3373ac-2e2-33nh622-000000/14355614.html
SIT3373AC-2E2-33NH622.000000Y | SiTime | 5+: 25.6227 35+: 22.5769 100+: 20.9318 | Voltage Regulator, 2.97V, 3.63V, 622MHz, QFN, SMD | [26 empty] | 500 | https://www.unikeyic.com/media/datasheet/46/2b/86f0/46/44fbb7bc3f05e3c2d6579c1288a0e410.pdf | https://www.unikeyic.com/products/voltage-control-scillators/sit3373ac-2e2-33nh622-000000y/13556398.html
SIT3373AC-2E2-33NH622.080000T | SiTime | 5+: 25.6227 35+: 22.5769 100+: 20.9318 | Voltage Regulator, 2.97V, 3.63V, 622.08MHz, QFN, SMD | [26 empty] | 500 | https://www.unikeyic.com/media/datasheet/46/2b/86f0/46/44fbb7bc3f05e3c2d6579c1288a0e410.pdf | https://www.unikeyic.com/products/voltage-control-scillators/sit3373ac-2e2-33nh622-080000t/4318948.html
SIT3373AC-2E2-33NH625.000000T | SiTime | 5+: 25.6227 35+: 22.5769 100+: 20.9318 | SMD-7050-6P SMD, 625MHz, 7mm × 5mm × 1mm | [26 empty] | 500 | https://www.unikeyic.com/media/datasheet/46/2b/86f0/46/44fbb7bc3f05e3c2d6579c1288a0e410.pdf | https://www.unikeyic.com/products/voltage-control-scillators/sit3373ac-2e2-33nh625-000000t/14065024.html
SIT3373AC-2E2-33NH625.000000Y | SiTime | 5+: 25.6227 35+: 22.5769 100+: 20.9318 | SMD-7050-6P SMD, 625MHz, 7mm × 5mm × 1mm | [26 empty] | 500 | https://www.unikeyic.com/media/datasheet/46/2b/86f0/46/44fbb7bc3f05e3c2d6579c1288a0e410.pdf | https://www.unikeyic.com/products/voltage-control-scillators/sit3373ac-2e2-33nh625-000000y/15946592.html
SIT3373AC-2E2-33NH644.531250 | SiTime | 5+: 25.6227 35+: 22.5769 100+: 20.9318 | SMD Oscillator 644.53125MHz 7mm × 5mm × 1mm | [26 empty] | 500 | https://www.unikeyic.com/media/datasheet/46/2b/86f0/46/44fbb7bc3f05e3c2d6579c1288a0e410.pdf | https://www.unikeyic.com/products/voltage-control-scillators/sit3373ac-2e2-33nh644-531250/15567560.html
SIT3373AC-2E3-25NE240.000000T | SiTime | 5+: 25.6227 35+: 22.5769 100+: 20.9318 | SMD-7050-6P SMD, 240MHz, 7mm × 5mm × 1mm | [26 empty] | 500 | https://www.unikeyic.com/media/datasheet/46/2b/86f0/46/44fbb7bc3f05e3c2d6579c1288a0e410.pdf | https://www.unikeyic.com/products/voltage-control-scillators/sit3373ac-2e3-25ne240-000000t/13622371.html
SIT3373AC-2E3-25NE250.000000T | SiTime | 5+: 25.6227 35+: 22.5769 100+: 20.9318 | Voltage Regulator, QFN, SMD, 2.25V, 2.75V, 250MHz | [26 empty] | 500 | https://www.unikeyic.com/media/datasheet/46/2b/86f0/46/44fbb7bc3f05e3c2d6579c1288a0e410.pdf | https://www.unikeyic.com/products/voltage-control-scillators/sit3373ac-2e3-25ne250-000000t/13680484.html
SIT3373AC-2E3-25NE312.500000Y | SiTime | 5+: 25.6227 35+: 22.5769 100+: 20.9318 | RF Connector 312.5MHz SMD-7050-6P, SMD, 7mm × 5mm × 1mm | [26 empty] | 500 | https://www.unikeyic.com/media/datasheet/46/2b/86f0/46/44fbb7bc3f05e3c2d6579c1288a0e410.pdf | https://www.unikeyic.com/products/voltage-control-scillators/sit3373ac-2e3-25ne312-500000y/4537291.html
SIT3373AC-2E3-25NE345.600000T | SiTime | 5: 25.6227 35: 22.5769 100: 20.9318 | 2.25V 2.75V 345.6MHz QFN SMD mount |  |  |  |  | SIT3373AC-2E3-25NE345.600000T SiTime | 345.6MHz |  |  |  |  | - | 2.75V | 2.25V |  |  | -20℃~70℃ |  |  | QFN | [7 empty] | 500 | https://www.unikeyic.com/media/datasheet/46/2b/86f0/46/44fbb7bc3f05e3c2d6579c1288a0e410.pdf | https://www.unikeyic.com/products/voltage-control-scillators/sit3373ac-2e3-25ne345-600000t/13129315.html
SIT3373AC-2E3-25NE364.800000T | SiTime | 5: 25.6227 35: 22.5769 100: 20.9318 | 2.25V 2.75V 364.8MHz QFN SMD |  |  |  |  | SIT3373AC-2E3-25NE364.800000T SiTime | 364.8MHz |  |  |  |  | - | 2.75V | 2.25V |  |  | -20℃~70℃ |  |  | QFN | [7 empty] | 500 | https://www.unikeyic.com/media/datasheet/46/2b/86f0/46/44fbb7bc3f05e3c2d6579c1288a0e410.pdf | https://www.unikeyic.com/products/voltage-control-scillators/sit3373ac-2e3-25ne364-800000t/15165951.html
SIT3373AC-2E3-25NE491.520000 | SiTime | 5+: 25.6227 35+: 22.5769 100+: 20.9318 | SMD, 491.52MHz, 7mm × 5mm × 1mm | [26 empty] | 500 | https://www.unikeyic.com/media/datasheet/46/2b/86f0/46/44fbb7bc3f05e3c2d6579c1288a0e410.pdf | https://www.unikeyic.com/products/voltage-control-scillators/sit3373ac-2e3-25ne491-520000/13986645.html
SIT3373AC-2E3-25NE500.000000T | SiTime | 5: 25.6227 35: 22.5769 100: 20.9318 | 2.25V 2.75V 500MHz QFN SMD |  |  |  |  | SIT3373AC-2E3-25NE500.000000T SiTime | 500MHz |  |  |  |  | - | 2.75V | 2.25V |  |  | -20℃~70℃ |  |  | QFN | [7 empty] | 500 | https://www.unikeyic.com/media/datasheet/46/2b/86f0/46/44fbb7bc3f05e3c2d6579c1288a0e410.pdf | https://www.unikeyic.com/products/voltage-control-scillators/sit3373ac-2e3-25ne500-000000t/3724434.html
SIT3373AC-2E3-25NE614.000000T | SiTime | 5: 25.6227 35: 22.5769 100: 20.9318 | 2.25V 2.75V 614MHz QFN SMD |  |  |  |  | SIT3373AC-2E3-25NE614.000000T SiTime | 614MHz |  |  |  |  | - | 2.75V | 2.25V |  |  | -20℃~70℃ |  |  | QFN | [7 empty] | 500 | https://www.unikeyic.com/media/datasheet/46/2b/86f0/46/44fbb7bc3f05e3c2d6579c1288a0e410.pdf | https://www.unikeyic.com/products/voltage-control-scillators/sit3373ac-2e3-25ne614-000000t/13468436.html
SIT3373AC-2E3-25NE622.000000T | SiTime | 5: 25.6227 35: 22.5769 100: 20.9318 | 622MHz SMD-7050-6P SMD mount 7mm*5mm*1mm |  |  |  |  | SIT3373AC-2E3-25NE622.000000T SiTime | 622MHz |  |  |  | 7mm*5mm*1mm | - | - | - |  |  | -20℃~70℃ |  |  | SMD-7050-6P | [7 empty] | 500 | https://www.unikeyic.com/media/datasheet/46/2b/86f0/46/44fbb7bc3f05e3c2d6579c1288a0e410.pdf | https://www.unikeyic.com/products/voltage-control-scillators/sit3373ac-2e3-25ne622-000000t/14124846.html
SIT3373AC-2E3-25NE622.080000Y | SiTime | 5: 25.6227 35: 22.5769 100: 20.9318 | 2.25V 2.75V 622.08MHz QFN SMD mount |  |  |  |  | SIT3373AC-2E3-25NE622.080000Y SiTime | 622.08MHz |  |  |  |  | - | 2.75V | 2.25V |  |  | -20℃~70℃ |  |  | QFN | [7 empty] | 500 | https://www.unikeyic.com/media/datasheet/46/2b/86f0/46/44fbb7bc3f05e3c2d6579c1288a0e410.pdf | https://www.unikeyic.com/products/voltage-control-scillators/sit3373ac-2e3-25ne622-080000y/13937921.html
SIT3373AC-2E3-25NE625.000000 | SiTime | 5: 25.6227 35: 22.5769 100: 20.9318 | 625MHz SMD 7mm × 5mm × 1mm | ±45ppm |  | MEMS |  |  | 625 MHz | ±50ppm | - | 0.039" (1.00mm) |  |  |  |  | 1 (Unlimited) | Surface Mount |  | -20°C ~ 70°C | LVDS |  | 6-SMD, No Lead Exposed Pad | Strip | 11978435 | SiT3373, Elite Platform™ | 0.276" L x 0.197" W (7.00mm x 5.00mm) |  | 2.5V | 500 | https://www.unikeyic.com/media/datasheet/46/2b/86f0/46/44fbb7bc3f05e3c2d6579c1288a0e410.pdf | https://www.unikeyic.com/products/voltage-control-scillators/sit3373ac-2e3-25ne625-000000/1758502.html
SIT3373AC-2E3-25NE644.531250T | SiTime | 5: 25.6227 35: 22.5769 100: 20.9318 | 2.25V 2.75V 644.53125MHz QFN SMD mount |  |  |  |  | SIT3373AC-2E3-25NE644.531250T SiTime | 644.53125MHz |  |  |  |  | - | 2.75V | 2.25V |  |  | -20℃~70℃ |  |  | QFN | [7 empty] | 500 | https://www.unikeyic.com/media/datasheet/46/2b/86f0/46/44fbb7bc3f05e3c2d6579c1288a0e410.pdf | https://www.unikeyic.com/products/voltage-control-scillators/sit3373ac-2e3-25ne644-531250t/2320911.html
SIT3373AC-2E3-25NH250.000000 | SiTime | 5+: 25.6227 35+: 22.5769 100+: 20.9318 | SMD, 7mm × 5mm × 1mm, 250MHz | [26 empty] | 500 | https://www.unikeyic.com/media/datasheet/46/2b/86f0/46/44fbb7bc3f05e3c2d6579c1288a0e410.pdf | https://www.unikeyic.com/products/voltage-control-scillators/sit3373ac-2e3-25nh250-000000/3665193.html
SIT3373AC-2E3-25NH312.500000 | SiTime | 5: 25.6227 35: 22.5769 100: 20.9318 | 312.5MHz SMD mount 7mm*5mm*1mm | ±145ppm |  | MEMS |  |  | 312.5 MHz | ±50ppm | - | 0.039" (1.00mm) |  |  |  |  | 1 (Unlimited) | Surface Mount |  | -20°C ~ 70°C | LVDS |  | 6-SMD, No Lead Exposed Pad | Strip | 11966116 | SiT3373, Elite Platform™ | 0.276" L x 0.197" W (7.00mm x 5.00mm) |  | 2.5V | 500 | https://www.unikeyic.com/media/datasheet/46/2b/86f0/46/44fbb7bc3f05e3c2d6579c1288a0e410.pdf | https://www.unikeyic.com/products/voltage-control-scillators/sit3373ac-2e3-25nh312-500000/4427427.html
SIT3373AC-2E3-25NH312.500000Y | SiTime | 5+: 25.6227 35+: 22.5769 100+: 20.9318 | Voltage Regulator, QFN, SMD, 2.25V-2.75V, 312.5MHz | [26 empty] | 500 | https://www.unikeyic.com/media/datasheet/46/2b/86f0/46/44fbb7bc3f05e3c2d6579c1288a0e410.pdf | https://www.unikeyic.com/products/voltage-control-scillators/sit3373ac-2e3-25nh312-500000y/14335386.html
SIT3373AC-2E3-25NH364.800000T | SiTime | 5: 25.6227 35: 22.5769 100: 20.9318 | Oscillator, QFN SMD, 2.25V, 2.75V |  |  |  |  | SIT3373AC-2E3-25NH364.800000T SiTime | - |  |  |  |  | - | 2.75V | 2.25V |  |  | -20℃~70℃ |  |  | QFN | [7 empty] | 500 | https://www.unikeyic.com/media/datasheet/46/2b/86f0/46/44fbb7bc3f05e3c2d6579c1288a0e410.pdf | https://www.unikeyic.com/products/voltage-control-scillators/sit3373ac-2e3-25nh364-800000t/1946655.html
SIT3373AC-2E3-25NH491.520000T | SiTime | 5+: 25.6227 35+: 22.5769 100+: 20.9318 | Voltage Regulator, SMD, QFN, 2.25V 2.75V 491.52MHz | [26 empty] | 500 | https://www.unikeyic.com/media/datasheet/46/2b/86f0/46/44fbb7bc3f05e3c2d6579c1288a0e410.pdf | https://www.unikeyic.com/products/voltage-control-scillators/sit3373ac-2e3-25nh491-520000t/2151635.html
SIT3373AC-2E3-25NH500.000000T | SiTime | 5: 25.6227 35: 22.5769 100: 20.9318 | 2.25V-2.75V 500MHz QFN SMD |  |  |  |  | SIT3373AC-2E3-25NH500.000000T SiTime | 500MHz |  |  |  |  | - | 2.75V | 2.25V |  |  | -20℃~70℃ |  |  | QFN | [7 empty] | 500 | https://www.unikeyic.com/media/datasheet/46/2b/86f0/46/44fbb7bc3f05e3c2d6579c1288a0e410.pdf | https://www.unikeyic.com/products/voltage-control-scillators/sit3373ac-2e3-25nh500-000000t/13300919.html
SIT3373AC-2E3-25NH614.000000T | SiTime | 5+: 25.6227 35+: 22.5769 100+: 20.9318 | SMD-7050-6P, 614MHz, SMD, 7mm × 5mm × 1mm | [26 empty] | 500 | https://www.unikeyic.com/media/datasheet/46/2b/86f0/46/44fbb7bc3f05e3c2d6579c1288a0e410.pdf | https://www.unikeyic.com/products/voltage-control-scillators/sit3373ac-2e3-25nh614-000000t/1599373.html
SIT3373AC-2E3-25NH614.400000 | SiTime | 5+: 25.6227 35+: 22.5769 100+: 20.9318 | SMD Oscillator, 614.4MHz, 7mm × 5mm × 1mm | [26 empty] | 500 | https://www.unikeyic.com/media/datasheet/46/2b/86f0/46/44fbb7bc3f05e3c2d6579c1288a0e410.pdf | https://www.unikeyic.com/products/voltage-control-scillators/sit3373ac-2e3-25nh614-400000/13088782.html
SIT3373AC-2E3-25NH622.000000T | SiTime | 5: 25.6227 35: 22.5769 100: 20.9318 | 622MHz SMD-7050-6P SMD mount 7mm*5mm*1mm |  |  |  |  | SIT3373AC-2E3-25NH622.000000T SiTime | 622MHz |  |  |  | 7mm*5mm*1mm | - | - | - |  |  | -20℃~70℃ |  |  | SMD-7050-6P | [7 empty] | 500 | https://www.unikeyic.com/media/datasheet/46/2b/86f0/46/44fbb7bc3f05e3c2d6579c1288a0e410.pdf | https://www.unikeyic.com/products/voltage-control-scillators/sit3373ac-2e3-25nh622-000000t/1697075.html
SIT3373AC-2E3-25NH622.080000T | SiTime | 5+: 25.6227 35+: 22.5769 100+: 20.9318 | Voltage Regulator, 2.25V-2.75V, 622.08MHz, QFN, SMD | [26 empty] | 500 | https://www.unikeyic.com/media/datasheet/46/2b/86f0/46/44fbb7bc3f05e3c2d6579c1288a0e410.pdf | https://www.unikeyic.com/products/voltage-control-scillators/sit3373ac-2e3-25nh622-080000t/3311812.html
SIT3373AC-2E3-25NH622.080000Y | SiTime | 5+: 25.6227 35+: 22.5769 100+: 20.9318 | Voltage Regulator, 2.25V-2.75V, 622.08MHz, QFN, SMD | [26 empty] | 500 | https://www.unikeyic.com/media/datasheet/46/2b/86f0/46/44fbb7bc3f05e3c2d6579c1288a0e410.pdf | https://www.unikeyic.com/products/voltage-control-scillators/sit3373ac-2e3-25nh622-080000y/3579663.html
SIT3373AC-2E3-25NH644.531250Y | SiTime | 5: 25.6227 35: 22.5769 100: 20.9318 | Oscillator 2.25V-2.75V 644.53125MHz QFN SMD |  |  |  |  | SIT3373AC-2E3-25NH644.531250Y SiTime | 644.53125MHz |  |  |  |  | - | 2.75V | 2.25V |  |  | -20℃~70℃ |  |  | QFN | [7 empty] | 500 | https://www.unikeyic.com/media/datasheet/46/2b/86f0/46/44fbb7bc3f05e3c2d6579c1288a0e410.pdf | https://www.unikeyic.com/products/voltage-control-scillators/sit3373ac-2e3-25nh644-531250y/1980927.html
SIT3373AC-2E3-33NE250.000000T | SiTime | 5: 25.6227 35: 22.5769 100: 20.9318 | 2.97V 3.63V 250MHz QFN SMD mount |  |  |  |  | SIT3373AC-2E3-33NE250.000000T SiTime | 250MHz |  |  |  |  | - | 3.63V | 2.97V |  |  | -20℃~70℃ |  |  | QFN | [7 empty] | 500 | https://www.unikeyic.com/media/datasheet/46/2b/86f0/46/44fbb7bc3f05e3c2d6579c1288a0e410.pdf | https://www.unikeyic.com/products/voltage-control-scillators/sit3373ac-2e3-33ne250-000000t/13053638.html
SIT3373AC-2E3-33NE270.000000 | SiTime | 5+: 25.6227 35+: 22.5769 100+: 20.9318 | SMD, 7mm × 5mm × 1mm, 270MHz | [26 empty] | 500 | https://www.unikeyic.com/media/datasheet/46/2b/86f0/46/44fbb7bc3f05e3c2d6579c1288a0e410.pdf | https://www.unikeyic.com/products/voltage-control-scillators/sit3373ac-2e3-33ne270-000000/3513590.html
SIT3373AC-2E3-33NE270.000000Y | SiTime | 5: 25.6227 35: 22.5769 100: 20.9318 | 270MHz SMD-7050-6P SMD mount 7mm*5mm*1mm |  |  |  |  | SIT3373AC-2E3-33NE270.000000Y SiTime | 270MHz |  |  |  | 7mm*5mm*1mm | - | - | - |  |  | -20℃~70℃ |  |  | SMD-7050-6P | [7 empty] | 500 | https://www.unikeyic.com/media/datasheet/46/2b/86f0/46/44fbb7bc3f05e3c2d6579c1288a0e410.pdf | https://www.unikeyic.com/products/voltage-control-scillators/sit3373ac-2e3-33ne270-000000y/13182384.html
SIT3373AC-2E3-33NE345.600000T | SiTime | 5: 25.6227 35: 22.5769 100: 20.9318 | 2.97V 3.63V 345.6MHz QFN SMD mount 7mm*5mm*1mm |  |  |  |  | SIT3373AC-2E3-33NE345.600000T SiTime | 345.6MHz |  |  |  | 7mm*5mm*1mm | - | 3.63V | 2.97V |  |  | -20℃~70℃ |  |  | QFN | [7 empty] | 500 | https://www.unikeyic.com/media/datasheet/46/2b/86f0/46/44fbb7bc3f05e3c2d6579c1288a0e410.pdf | https://www.unikeyic.com/products/voltage-control-scillators/sit3373ac-2e3-33ne345-600000t/1924890.html
SIT3373AC-2E3-33NE432.000000T | SiTime | 5+: 25.6227 35+: 22.5769 100+: 20.9318 | Voltage Regulator, QFN, SMD, 2.97V-3.63V, 432MHz | [26 empty] | 500 | https://www.unikeyic.com/media/datasheet/46/2b/86f0/46/44fbb7bc3f05e3c2d6579c1288a0e410.pdf | https://www.unikeyic.com/products/voltage-control-scillators/sit3373ac-2e3-33ne432-000000t/14928251.html
SIT3373AC-2E3-33NE491.520000T | SiTime | 5+: 25.6227 35+: 22.5769 100+: 20.9318 | Voltage Regulator, QFN, SMD, 2.97V, 3.63V, 491.52MHz | [26 empty] | 500 | https://www.unikeyic.com/media/datasheet/46/2b/86f0/46/44fbb7bc3f05e3c2d6579c1288a0e410.pdf | https://www.unikeyic.com/products/voltage-control-scillators/sit3373ac-2e3-33ne491-520000t/3191986.html
SIT3373AC-2E3-33NE491.520000Y | SiTime | 5: 25.6227 35: 22.5769 100: 20.9318 | 2.97V 3.63V 491.52MHz QFN SMD mount |  |  |  |  | SIT3373AC-2E3-33NE491.520000Y SiTime | 491.52MHz |  |  |  |  | - | 3.63V | 2.97V |  |  | -20℃~70℃ |  |  | QFN | [7 empty] | 500 | https://www.unikeyic.com/media/datasheet/46/2b/86f0/46/44fbb7bc3f05e3c2d6579c1288a0e410.pdf | https://www.unikeyic.com/products/voltage-control-scillators/sit3373ac-2e3-33ne491-520000y/3421685.html
SIT3373AC-2E3-33NE500.000000 | SiTime | 5+: 25.6227 35+: 22.5769 100+: 20.9318 | SMD, 500MHz, 7mm × 5mm × 1mm | [26 empty] | 500 | https://www.unikeyic.com/media/datasheet/46/2b/86f0/46/44fbb7bc3f05e3c2d6579c1288a0e410.pdf | https://www.unikeyic.com/products/voltage-control-scillators/sit3373ac-2e3-33ne500-000000/4995786.html
SIT3373AC-2E3-33NE500.000000Y | SiTime | 5: 25.6227 35: 22.5769 100: 20.9318 | 500MHz SMD-7050-6P SMD mount 7mm*5mm*1mm |  |  |  |  | SIT3373AC-2E3-33NE500.000000Y SiTime | 500MHz |  |  |  | 7mm*5mm*1mm | - | - | - |  |  | -20℃~70℃ |  |  | SMD-7050-6P | [7 empty] | 500 | https://www.unikeyic.com/media/datasheet/46/2b/86f0/46/44fbb7bc3f05e3c2d6579c1288a0e410.pdf | https://www.unikeyic.com/products/voltage-control-scillators/sit3373ac-2e3-33ne500-000000y/14587218.html
SIT3373AC-2E3-33NE614.000000T | SiTime | 5+: 25.6227 35+: 22.5769 100+: 20.9318 | Voltage Regulator, 2.97V, 3.63V, 614MHz, QFN, SMD | [26 empty] | 500 | https://www.unikeyic.com/media/datasheet/46/2b/86f0/46/44fbb7bc3f05e3c2d6579c1288a0e410.pdf | https://www.unikeyic.com/products/voltage-control-scillators/sit3373ac-2e3-33ne614-000000t/2321143.html
SIT3373AC-2E3-33NE614.400000 | SiTime | 5+: 25.6227 35+: 22.5769 100+: 20.9318 | SMD Oscillator, 614.4MHz, 7mm × 5mm × 1mm | [26 empty] | 500 | https://www.unikeyic.com/media/datasheet/46/2b/86f0/46/44fbb7bc3f05e3c2d6579c1288a0e410.pdf | https://www.unikeyic.com/products/voltage-control-scillators/sit3373ac-2e3-33ne614-400000/2703901.html
SIT3373AC-2E3-33NE622.000000 | SiTime | 5: 25.6227 35: 22.5769 100: 20.9318 | 2.97V 3.63V 622MHz SMD mount 7mm*5mm*1mm | ±45ppm |  | MEMS |  |  | 622 MHz | ±50ppm | - | 0.039" (1.00mm) |  |  |  |  | 1 (Unlimited) | Surface Mount |  | -20°C ~ 70°C | LVDS |  | 6-SMD, No Lead Exposed Pad | Strip |  | SiT3373, Elite Platform™ | 0.276" L x 0.197" W (7.00mm x 5.00mm) |  | 3.3V | 500 | https://www.unikeyic.com/media/datasheet/46/2b/86f0/46/44fbb7bc3f05e3c2d6579c1288a0e410.pdf | https://www.unikeyic.com/products/voltage-control-scillators/sit3373ac-2e3-33ne622-000000/3735639.html
SIT3373AC-2E3-33NE622.080000 | SiTime | 5+: 25.6227 35+: 22.5769 100+: 20.9318 | SMD, 622.08MHz, 7mm × 5mm × 1mm | [26 empty] | 500 | https://www.unikeyic.com/media/datasheet/46/2b/86f0/46/44fbb7bc3f05e3c2d6579c1288a0e410.pdf | https://www.unikeyic.com/products/voltage-control-scillators/sit3373ac-2e3-33ne622-080000/16727808.html
SIT3373AC-2E3-33NE622.080000T | SiTime | 5+: 25.6227 35+: 22.5769 100+: 20.9318 | Voltage Regulator, 2.97V, 3.63V, 622.08MHz, QFN, SMD | [26 empty] | 500 | https://www.unikeyic.com/media/datasheet/46/2b/86f0/46/44fbb7bc3f05e3c2d6579c1288a0e410.pdf | https://www.unikeyic.com/products/voltage-control-scillators/sit3373ac-2e3-33ne622-080000t/15036806.html
SIT3373AC-2E3-33NE625.000000 | SiTime | 5+: 25.6227 35+: 22.5769 100+: 20.9318 | SMD, 7mm × 5mm × 1mm, 625MHz | [26 empty] | 500 | https://www.unikeyic.com/media/datasheet/46/2b/86f0/46/44fbb7bc3f05e3c2d6579c1288a0e410.pdf | https://www.unikeyic.com/products/voltage-control-scillators/sit3373ac-2e3-33ne625-000000/14856814.html
SIT3373AC-2E3-33NE644.531250Y | SiTime | 5: 25.6227 35: 22.5769 100: 20.9318 | 2.97V 3.63V 644.53125MHz QFN SMD mount |  |  |  |  | SIT3373AC-2E3-33NE644.531250Y SiTime | 644.53125MHz |  |  |  |  | - | 3.63V | 2.97V |  |  | -20℃~70℃ |  |  | QFN | [7 empty] | 500 | https://www.unikeyic.com/media/datasheet/46/2b/86f0/46/44fbb7bc3f05e3c2d6579c1288a0e410.pdf | https://www.unikeyic.com/products/voltage-control-scillators/sit3373ac-2e3-33ne644-531250y/2582970.html
SIT3373AC-2E3-33NH250.000000Y | SiTime | 5+: 25.6227 35+: 22.5769 100+: 20.9318 | Voltage Regulator, 2.97V, 3.63V, 250MHz, QFN, SMD | [26 empty] | 500 | https://www.unikeyic.com/media/datasheet/46/2b/86f0/46/44fbb7bc3f05e3c2d6579c1288a0e410.pdf | https://www.unikeyic.com/products/voltage-control-scillators/sit3373ac-2e3-33nh250-000000y/16002866.html
SIT3373AC-2E3-33NH312.500000 | SiTime | 5+: 25.6227 35+: 22.5769 100+: 20.9318 | SMD 2.97V 3.63V 312.5MHz 7mm × 5mm × 1mm | [26 empty] | 500 | https://www.unikeyic.com/media/datasheet/46/2b/86f0/46/44fbb7bc3f05e3c2d6579c1288a0e410.pdf | https://www.unikeyic.com/products/voltage-control-scillators/sit3373ac-2e3-33nh312-500000/12924344.html
SIT3373AC-2E3-33NH312.500000T | SiTime | 5+: 25.6227 35+: 22.5769 100+: 20.9318 | Voltage Regulator, SMD 2.97V 3.63V 312.5MHz QFN | [26 empty] | 500 | https://www.unikeyic.com/media/datasheet/46/2b/86f0/46/44fbb7bc3f05e3c2d6579c1288a0e410.pdf | https://www.unikeyic.com/products/voltage-control-scillators/sit3373ac-2e3-33nh312-500000t/3582768.html
SIT3373AC-2E3-33NH345.600000 | SiTime | 5+: 25.6227 35+: 22.5769 100+: 20.9318 | Voltage Regulator, 2.97V-3.63V, 345.6MHz, SMD, 7mm × 5mm × 1mm | [26 empty] | 500 | https://www.unikeyic.com/media/datasheet/46/2b/86f0/46/44fbb7bc3f05e3c2d6579c1288a0e410.pdf | https://www.unikeyic.com/products/voltage-control-scillators/sit3373ac-2e3-33nh345-600000/16704541.html
SIT3373AC-2E3-33NH345.600000Y | SiTime | 5+: 25.6227 35+: 22.5769 100+: 20.9318 | Voltage Regulator 2.97V-3.63V 345.6MHz QFN SMD 7mm × 5mm × 1mm | [26 empty] | 500 | https://www.unikeyic.com/media/datasheet/46/2b/86f0/46/44fbb7bc3f05e3c2d6579c1288a0e410.pdf | https://www.unikeyic.com/products/voltage-control-scillators/sit3373ac-2e3-33nh345-600000y/16710728.html
SIT3373AC-2E3-33NH432.000000Y | SiTime | 5: 25.6227 35: 22.5769 100: 20.9318 | 2.97V 3.63V 432MHz QFN SMD |  |  |  |  | SIT3373AC-2E3-33NH432.000000Y SiTime | 432MHz |  |  |  |  | - | 3.63V | 2.97V |  |  | -20℃~70℃ |  |  | QFN | [7 empty] | 500 | https://www.unikeyic.com/media/datasheet/46/2b/86f0/46/44fbb7bc3f05e3c2d6579c1288a0e410.pdf | https://www.unikeyic.com/products/voltage-control-scillators/sit3373ac-2e3-33nh432-000000y/2160795.html
SIT3373AC-2E3-33NH491.520000 | SiTime | 5+: 25.6227 35+: 22.5769 100+: 20.9318 | SMD, 491.52MHz, 7mm × 5mm × 1mm | [26 empty] | 500 | https://www.unikeyic.com/media/datasheet/46/2b/86f0/46/44fbb7bc3f05e3c2d6579c1288a0e410.pdf | https://www.unikeyic.com/products/voltage-control-scillators/sit3373ac-2e3-33nh491-520000/13864036.html
SIT3373AC-2E3-33NH491.520000Y | SiTime | 5: 25.6227 35: 22.5769 100: 20.9318 | 491.52MHz SMD-7050-6P SMD mount 7mm*5mm*1mm |  |  |  |  | SIT3373AC-2E3-33NH491.520000Y SiTime | 491.52MHz |  |  |  | 7mm*5mm*1mm | - | - | - |  |  | -20℃~70℃ |  |  | SMD-7050-6P | [7 empty] | 500 | https://www.unikeyic.com/media/datasheet/46/2b/86f0/46/44fbb7bc3f05e3c2d6579c1288a0e410.pdf | https://www.unikeyic.com/products/voltage-control-scillators/sit3373ac-2e3-33nh491-520000y/16340699.html
SIT3373AC-2E3-33NH614.000000T | SiTime | 5+: 25.6227 35+: 22.5769 100+: 20.9318 | Voltage Regulator, 2.97V, 3.63V, 614MHz, QFN, SMD | [26 empty] | 500 | https://www.unikeyic.com/media/datasheet/46/2b/86f0/46/44fbb7bc3f05e3c2d6579c1288a0e410.pdf | https://www.unikeyic.com/products/voltage-control-scillators/sit3373ac-2e3-33nh614-000000t/13064216.html
SIT3373AC-2E3-33NH614.000000Y | SiTime | 5+: 25.6227 35+: 22.5769 100+: 20.9318 | Voltage Regulator, 2.97V, 3.63V, 614MHz, QFN, SMD | [26 empty] | 500 | https://www.unikeyic.com/media/datasheet/46/2b/86f0/46/44fbb7bc3f05e3c2d6579c1288a0e410.pdf | https://www.unikeyic.com/products/voltage-control-scillators/sit3373ac-2e3-33nh614-000000y/1620413.html
SIT3373AC-2E3-33NH614.400000 | SiTime | 5+: 25.6227 35+: 22.5769 100+: 20.9318 | SMD Oscillator, 614.4MHz, 7mm × 5mm × 1mm | [26 empty] | 500 | https://www.unikeyic.com/media/datasheet/46/2b/86f0/46/44fbb7bc3f05e3c2d6579c1288a0e410.pdf | https://www.unikeyic.com/products/voltage-control-scillators/sit3373ac-2e3-33nh614-400000/12976155.html
SIT3373AC-2E3-33NH614.400000T | SiTime | 5+: 25.6227 35+: 22.5769 100+: 20.9318 | Voltage Regulator, 2.97V, 3.63V, 614.4MHz, QFN, SMD | [26 empty] | 500 | https://www.unikeyic.com/media/datasheet/46/2b/86f0/46/44fbb7bc3f05e3c2d6579c1288a0e410.pdf | https://www.unikeyic.com/products/voltage-control-scillators/sit3373ac-2e3-33nh614-400000t/14625174.html
SIT3373AC-2E3-33NH614.400000Y | SiTime | 5: 25.6227 35: 22.5769 100: 20.9318 | 2.97V-3.63V 614.4MHz QFN SMD |  |  |  |  | SIT3373AC-2E3-33NH614.400000Y SiTime | 614.4MHz |  |  |  |  | - | 3.63V | 2.97V |  |  | -20℃~70℃ |  |  | QFN | [7 empty] | 500 | https://www.unikeyic.com/media/datasheet/46/2b/86f0/46/44fbb7bc3f05e3c2d6579c1288a0e410.pdf | https://www.unikeyic.com/products/voltage-control-scillators/sit3373ac-2e3-33nh614-400000y/4022147.html
SIT3373AC-2E3-33NH622.080000Y | SiTime | 5: 25.6227 35: 22.5769 100: 20.9318 | Oscillator SMD QFN 2.97V-3.63V 622.08MHz |  |  |  |  | SIT3373AC-2E3-33NH622.080000Y SiTime | 622.08MHz |  |  |  |  | - | 3.63V | 2.97V |  |  | -20℃~70℃ |  |  | QFN | [7 empty] | 500 | https://www.unikeyic.com/media/datasheet/46/2b/86f0/46/44fbb7bc3f05e3c2d6579c1288a0e410.pdf | https://www.unikeyic.com/products/voltage-control-scillators/sit3373ac-2e3-33nh622-080000y/3924884.html
SIT3373AC-2E3-33NH625.000000 | SiTime | 5: 25.6227 35: 22.5769 100: 20.9318 | 625MHz SMD mount 7mm*5mm*1mm | ±145ppm |  | MEMS |  |  | 625 MHz | ±50ppm | - | 0.039" (1.00mm) |  |  |  |  | 1 (Unlimited) | Surface Mount |  | -20°C ~ 70°C | LVDS |  | 6-SMD, No Lead Exposed Pad | Strip | 11956328 | SiT3373, Elite Platform™ | 0.276" L x 0.197" W (7.00mm x 5.00mm) |  | 3.3V | 500 | https://www.unikeyic.com/media/datasheet/46/2b/86f0/46/44fbb7bc3f05e3c2d6579c1288a0e410.pdf | https://www.unikeyic.com/products/voltage-control-scillators/sit3373ac-2e3-33nh625-000000/15856224.html
SIT3373AC-2E3-33NH644.531250T | SiTime | 5+: 25.6227 35+: 22.5769 100+: 20.9318 | Voltage Regulator, QFN, SMD, 2.97V-3.63V, 644.53125MHz | [26 empty] | 500 | https://www.unikeyic.com/media/datasheet/46/2b/86f0/46/44fbb7bc3f05e3c2d6579c1288a0e410.pdf | https://www.unikeyic.com/products/voltage-control-scillators/sit3373ac-2e3-33nh644-531250t/13819823.html
SIT3373AC-4B2-25NE432.000000 | SiTime | 5+: 25.6227 35+: 22.5769 100+: 20.9318 | SMD Component, 432MHz, 3.2mm × 2.5mm × 800μm | [26 empty] | 500 | https://www.unikeyic.com/media/datasheet/46/2b/86f0/46/44fbb7bc3f05e3c2d6579c1288a0e410.pdf | https://www.unikeyic.com/products/voltage-control-scillators/sit3373ac-4b2-25ne432-000000/16254845.html
SIT3373AC-4B2-25NE491.520000 | SiTime | 5: 25.6227 35: 22.5769 100: 20.9318 | 491.52MHz SMD mount 3.2mm*2.5mm*800μm | ±70ppm |  | MEMS |  |  | 491.52 MHz | ±25ppm | - | 0.035" (0.90mm) |  |  |  |  | 1 (Unlimited) | Surface Mount |  | -20°C ~ 70°C | HCSL |  | 6-SMD, No Lead | Strip | 11950920 | SiT3373, Elite Platform™ | 0.126" L x 0.098" W (3.20mm x 2.50mm) |  | 2.5V | 500 | https://www.unikeyic.com/media/datasheet/46/2b/86f0/46/44fbb7bc3f05e3c2d6579c1288a0e410.pdf | https://www.unikeyic.com/products/voltage-control-scillators/sit3373ac-4b2-25ne491-520000/4911691.html
SIT3373AC-4B2-25NE500.000000 | SiTime | 5: 25.6227 35: 22.5769 100: 20.9318 | 500MHz SMD mount 3.2mm*2.5mm*900μm | ±70ppm |  | MEMS |  |  | 500 MHz | ±25ppm | - | 0.035" (0.90mm) |  |  |  |  | 1 (Unlimited) | Surface Mount |  | -20°C ~ 70°C | HCSL |  | 6-SMD, No Lead | Strip | 11950489 | SiT3373, Elite Platform™ | 0.126" L x 0.098" W (3.20mm x 2.50mm) |  | 2.5V | 500 | https://www.unikeyic.com/media/datasheet/46/2b/86f0/46/44fbb7bc3f05e3c2d6579c1288a0e410.pdf | https://www.unikeyic.com/products/voltage-control-scillators/sit3373ac-4b2-25ne500-000000/16246361.html
SIT3373AC-4B2-25NE622.080000 | SiTime | 5: 25.6227 35: 22.5769 100: 20.9318 | 622.08MHz SMD mount 3.2mm*2.5mm*900μm | ±70ppm |  | MEMS |  |  | 622.08 MHz | ±25ppm | - | 0.035" (0.90mm) |  |  |  |  | 1 (Unlimited) | Surface Mount |  | -20°C ~ 70°C | HCSL |  | 6-SMD, No Lead | Strip | 11952667 | SiT3373, Elite Platform™ | 0.126" L x 0.098" W (3.20mm x 2.50mm) |  | 2.5V | 500 | https://www.unikeyic.com/media/datasheet/46/2b/86f0/46/44fbb7bc3f05e3c2d6579c1288a0e410.pdf | https://www.unikeyic.com/products/voltage-control-scillators/sit3373ac-4b2-25ne622-080000/12949466.html
SIT3373AC-4B2-25NH345.600000 | SiTime | 5: 25.6227 35: 22.5769 100: 20.9318 | 345.6MHz SMD mount 3.2mm*2.5mm*800μm | ±170ppm |  | MEMS |  |  | 345.6 MHz | ±25ppm | - | 0.035" (0.90mm) |  |  |  |  | 1 (Unlimited) | Surface Mount |  | -20°C ~ 70°C | HCSL |  | 6-SMD, No Lead | Strip | 11975778 | SiT3373, Elite Platform™ | 0.126" L x 0.098" W (3.20mm x 2.50mm) |  | 2.5V | 500 | https://www.unikeyic.com/media/datasheet/46/2b/86f0/46/44fbb7bc3f05e3c2d6579c1288a0e410.pdf | https://www.unikeyic.com/products/voltage-control-scillators/sit3373ac-4b2-25nh345-600000/13587121.html
SIT3373AC-4B2-25NH491.520000 | SiTime | 5: 25.6227 35: 22.5769 100: 20.9318 | 491.52MHz SMD mount 3.2mm*2.5mm*800μm | ±170ppm |  | MEMS |  |  | 491.52 MHz | ±25ppm | - | 0.035" (0.90mm) |  |  |  |  | 1 (Unlimited) | Surface Mount |  | -20°C ~ 70°C | HCSL |  | 6-SMD, No Lead | Strip | 12032320 | SiT3373, Elite Platform™ | 0.126" L x 0.098" W (3.20mm x 2.50mm) |  | 2.5V | 500 | https://www.unikeyic.com/media/datasheet/46/2b/86f0/46/44fbb7bc3f05e3c2d6579c1288a0e410.pdf | https://www.unikeyic.com/products/voltage-control-scillators/sit3373ac-4b2-25nh491-520000/1884152.html
SIT3373AC-4B2-25NH614.000000 | SiTime | 5: 25.6227 35: 22.5769 100: 20.9318 | 614MHz SMD mount 3.2mm*2.5mm*800μm | ±170ppm |  | MEMS |  |  | 614 MHz | ±25ppm | - | 0.035" (0.90mm) |  |  |  |  | 1 (Unlimited) | Surface Mount |  | -20°C ~ 70°C | HCSL |  | 6-SMD, No Lead | Strip | 11955881 | SiT3373, Elite Platform™ | 0.126" L x 0.098" W (3.20mm x 2.50mm) |  | 2.5V | 500 | https://www.unikeyic.com/media/datasheet/46/2b/86f0/46/44fbb7bc3f05e3c2d6579c1288a0e410.pdf | https://www.unikeyic.com/products/voltage-control-scillators/sit3373ac-4b2-25nh614-000000/3352036.html
SIT3373AC-4B2-25NH614.400000 | SiTime | 5: 25.6227 35: 22.5769 100: 20.9318 | 614.4MHz SMD mount 3.2mm*2.5mm*800μm | ±170ppm |  | MEMS |  |  | 614.4 MHz | ±25ppm | - | 0.035" (0.90mm) |  |  |  |  | 1 (Unlimited) | Surface Mount |  | -20°C ~ 70°C | HCSL |  | 6-SMD, No Lead | Strip | 11975890 | SiT3373, Elite Platform™ | 0.126" L x 0.098" W (3.20mm x 2.50mm) |  | 2.5V | 500 | https://www.unikeyic.com/media/datasheet/46/2b/86f0/46/44fbb7bc3f05e3c2d6579c1288a0e410.pdf | https://www.unikeyic.com/products/voltage-control-scillators/sit3373ac-4b2-25nh614-400000/12910276.html
SIT3373AC-4B2-25NH622.000000 | SiTime | 5: 25.6227 35: 22.5769 100: 20.9318 | 622MHz SMD 3.2mm × 2.5mm × 900μm | ±170ppm |  | MEMS |  |  | 622 MHz | ±25ppm | - | 0.035" (0.90mm) |  |  |  |  | 1 (Unlimited) | Surface Mount |  | -20°C ~ 70°C | HCSL |  | 6-SMD, No Lead | Strip | 11959506 | SiT3373, Elite Platform™ | 0.126" L x 0.098" W (3.20mm x 2.50mm) |  | 2.5V | 500 | https://www.unikeyic.com/media/datasheet/46/2b/86f0/46/44fbb7bc3f05e3c2d6579c1288a0e410.pdf | https://www.unikeyic.com/products/voltage-control-scillators/sit3373ac-4b2-25nh622-000000/14825306.html
SIT3373AC-4B2-33NE240.000000 | SiTime | 5: 25.6227 35: 22.5769 100: 20.9318 | 240MHz SMD mount 3.2mm*2.5mm*800μm | ±70ppm |  | MEMS |  |  | 240 MHz | ±25ppm | - | 0.035" (0.90mm) |  |  |  |  | 1 (Unlimited) | Surface Mount |  | -20°C ~ 70°C | HCSL |  | 6-SMD, No Lead | Strip |  | SiT3373, Elite Platform™ | 0.126" L x 0.098" W (3.20mm x 2.50mm) |  | 3.3V | 500 | https://www.unikeyic.com/media/datasheet/46/2b/86f0/46/44fbb7bc3f05e3c2d6579c1288a0e410.pdf | https://www.unikeyic.com/products/voltage-control-scillators/sit3373ac-4b2-33ne240-000000/14094891.html
SIT3373AC-4B2-33NE250.000000 | SiTime | 5+: 25.6227 35+: 22.5769 100+: 20.9318 | SMD, 250MHz, 3.2mm × 2.5mm × 800μm | [26 empty] | 500 | https://www.unikeyic.com/media/datasheet/46/2b/86f0/46/44fbb7bc3f05e3c2d6579c1288a0e410.pdf | https://www.unikeyic.com/products/voltage-control-scillators/sit3373ac-4b2-33ne250-000000/15623865.html
SIT3373AC-4B2-33NE312.500000 | SiTime | 5+: 25.6227 35+: 22.5769 100+: 20.9318 | SMD, 312.5MHz, 3.2mm × 2.5mm × 800μm | [26 empty] | 500 | https://www.unikeyic.com/media/datasheet/46/2b/86f0/46/44fbb7bc3f05e3c2d6579c1288a0e410.pdf | https://www.unikeyic.com/products/voltage-control-scillators/sit3373ac-4b2-33ne312-500000/3449707.html
SIT3373AC-4B2-33NE432.000000 | SiTime | 5+: 25.6227 35+: 22.5769 100+: 20.9318 | SMD Component, 432MHz, 3.2mm × 2.5mm × 800μm | [26 empty] | 500 | https://www.unikeyic.com/media/datasheet/46/2b/86f0/46/44fbb7bc3f05e3c2d6579c1288a0e410.pdf | https://www.unikeyic.com/products/voltage-control-scillators/sit3373ac-4b2-33ne432-000000/3030013.html
SIT3373AC-4B2-33NE500.000000 | SiTime | 5+: 25.6227 35+: 22.5769 100+: 20.9318 | Voltage Regulator, 2.97V 3.63V 500MHz SMD 3.2mm × 2.5mm × 900μm | [26 empty] | 500 | https://www.unikeyic.com/media/datasheet/46/2b/86f0/46/44fbb7bc3f05e3c2d6579c1288a0e410.pdf | https://www.unikeyic.com/products/voltage-control-scillators/sit3373ac-4b2-33ne500-000000/2330503.html
SIT3373AC-4B2-33NE622.080000 | SiTime | 5+: 25.6227 35+: 22.5769 100+: 20.9318 | Oscillator, 2.97V-3.63V, 622.08MHz, SMD, 3.2mm × 2.5mm × 800μm | [26 empty] | 500 | https://www.unikeyic.com/media/datasheet/46/2b/86f0/46/44fbb7bc3f05e3c2d6579c1288a0e410.pdf | https://www.unikeyic.com/products/voltage-control-scillators/sit3373ac-4b2-33ne622-080000/2406360.html
SIT3373AC-4B2-33NE625.000000 | SiTime | 5+: 25.6227 35+: 22.5769 100+: 20.9318 | Voltage Regulator 2.97V 3.63V 625MHz SMD 3.2mm × 2.5mm × 900μm | [26 empty] | 500 | https://www.unikeyic.com/media/datasheet/46/2b/86f0/46/44fbb7bc3f05e3c2d6579c1288a0e410.pdf | https://www.unikeyic.com/products/voltage-control-scillators/sit3373ac-4b2-33ne625-000000/4154369.html
SIT3373AC-4B2-33NH250.000000 | SiTime | 5: 25.6227 35: 22.5769 100: 20.9318 | 250MHz SMD mount 3.2mm*2.5mm*900μm | ±170ppm |  | MEMS |  |  | 250 MHz | ±25ppm | - | 0.035" (0.90mm) |  |  |  |  | 1 (Unlimited) | Surface Mount |  | -20°C ~ 70°C | HCSL |  | 6-SMD, No Lead | Strip | 11943821 | SiT3373, Elite Platform™ | 0.126" L x 0.098" W (3.20mm x 2.50mm) |  | 3.3V | 500 | https://www.unikeyic.com/media/datasheet/46/2b/86f0/46/44fbb7bc3f05e3c2d6579c1288a0e410.pdf | https://www.unikeyic.com/products/voltage-control-scillators/sit3373ac-4b2-33nh250-000000/16101592.html
SIT3373AC-4B2-33NH491.520000 | SiTime | 5+: 25.6227 35+: 22.5769 100+: 20.9318 | Oscillator, SMD, 491.52MHz 2.97V~3.63V 3.2mm × 2.5mm × 900μm | [26 empty] | 500 | https://www.unikeyic.com/media/datasheet/46/2b/86f0/46/44fbb7bc3f05e3c2d6579c1288a0e410.pdf | https://www.unikeyic.com/products/voltage-control-scillators/sit3373ac-4b2-33nh491-520000/13825319.html
SIT3373AC-4B2-33NH644.531250 | SiTime | 5+: 25.6227 35+: 22.5769 100+: 20.9318 | SMD, 644.53125MHz, 3.2mm × 2.5mm × 900μm | [26 empty] | 500 | https://www.unikeyic.com/media/datasheet/46/2b/86f0/46/44fbb7bc3f05e3c2d6579c1288a0e410.pdf | https://www.unikeyic.com/products/voltage-control-scillators/sit3373ac-4b2-33nh644-531250/3595026.html
SIT3373AC-4B3-25NE250.000000 | SiTime | 5: 25.6227 35: 22.5769 100: 20.9318 | 250MHz SMD mount 3.2mm*2.5mm*800μm | ±45ppm |  | MEMS |  |  | 250 MHz | ±50ppm | - | 0.035" (0.90mm) |  |  |  |  | 1 (Unlimited) | Surface Mount |  | -20°C ~ 70°C | HCSL |  | 6-SMD, No Lead | Strip | 12024796 | SiT3373, Elite Platform™ | 0.126" L x 0.098" W (3.20mm x 2.50mm) |  | 2.5V | 500 | https://www.unikeyic.com/media/datasheet/46/2b/86f0/46/44fbb7bc3f05e3c2d6579c1288a0e410.pdf | https://www.unikeyic.com/products/voltage-control-scillators/sit3373ac-4b3-25ne250-000000/13380139.html
SIT3373AC-4B3-25NE270.000000 | SiTime | 5: 25.6227 35: 22.5769 100: 20.9318 | 270MHz SMD mount 3.2mm*2.5mm*900μm | ±45ppm |  | MEMS |  |  | 270 MHz | ±50ppm | - | 0.035" (0.90mm) |  |  |  |  | 1 (Unlimited) | Surface Mount |  | -20°C ~ 70°C | HCSL |  | 6-SMD, No Lead | Strip | 11947980 | SiT3373, Elite Platform™ | 0.126" L x 0.098" W (3.20mm x 2.50mm) |  | 2.5V | 500 | https://www.unikeyic.com/media/datasheet/46/2b/86f0/46/44fbb7bc3f05e3c2d6579c1288a0e410.pdf | https://www.unikeyic.com/products/voltage-control-scillators/sit3373ac-4b3-25ne270-000000/15446487.html
SIT3373AC-4B3-25NE432.000000 | SiTime | 5: 25.6227 35: 22.5769 100: 20.9318 | 432MHz SMD mount 3.2mm*2.5mm*800μm | ±45ppm |  | MEMS |  |  | 432 MHz | ±50ppm | - | 0.035" (0.90mm) |  |  |  |  | 1 (Unlimited) | Surface Mount |  | -20°C ~ 70°C | HCSL |  | 6-SMD, No Lead | Strip |  | SiT3373, Elite Platform™ | 0.126" L x 0.098" W (3.20mm x 2.50mm) |  | 2.5V | 500 | https://www.unikeyic.com/media/datasheet/46/2b/86f0/46/44fbb7bc3f05e3c2d6579c1288a0e410.pdf | https://www.unikeyic.com/products/voltage-control-scillators/sit3373ac-4b3-25ne432-000000/14378781.html
SIT3373AC-4B3-25NE622.000000 | SiTime | 5: 25.6227 35: 22.5769 100: 20.9318 | 622MHz SMD mount 3.2mm*2.5mm*900μm | ±45ppm |  | MEMS |  |  | 622 MHz | ±50ppm | - | 0.035" (0.90mm) |  |  |  |  | 1 (Unlimited) | Surface Mount |  | -20°C ~ 70°C | HCSL |  | 6-SMD, No Lead | Strip | 11949688 | SiT3373, Elite Platform™ | 0.126" L x 0.098" W (3.20mm x 2.50mm) |  | 2.5V | 500 | https://www.unikeyic.com/media/datasheet/46/2b/86f0/46/44fbb7bc3f05e3c2d6579c1288a0e410.pdf | https://www.unikeyic.com/products/voltage-control-scillators/sit3373ac-4b3-25ne622-000000/5103749.html
SIT3373AC-4B3-25NE622.080000 | SiTime | 5: 25.6227 35: 22.5769 100: 20.9318 | 622.08MHz SMD 3.2mm × 2.5mm × 800μm | ±45ppm |  | MEMS |  |  | 622.08 MHz | ±50ppm | - | 0.035" (0.90mm) |  |  |  |  | 1 (Unlimited) | Surface Mount |  | -20°C ~ 70°C | HCSL |  | 6-SMD, No Lead | Strip | 12020338 | SiT3373, Elite Platform™ | 0.126" L x 0.098" W (3.20mm x 2.50mm) |  | 2.5V | 500 | https://www.unikeyic.com/media/datasheet/46/2b/86f0/46/44fbb7bc3f05e3c2d6579c1288a0e410.pdf | https://www.unikeyic.com/products/voltage-control-scillators/sit3373ac-4b3-25ne622-080000/14508983.html
SIT3373AC-4B3-25NE625.000000 | SiTime | 5+: 25.6227 35+: 22.5769 100+: 20.9318 | SMD, 625MHz, 3.2mm × 2.5mm × 900μm | [26 empty] | 500 | https://www.unikeyic.com/media/datasheet/46/2b/86f0/46/44fbb7bc3f05e3c2d6579c1288a0e410.pdf | https://www.unikeyic.com/products/voltage-control-scillators/sit3373ac-4b3-25ne625-000000/1936583.html
SIT3373AC-4B3-25NE644.531250 | SiTime | 5+: 25.6227 35+: 22.5769 100+: 20.9318 | SMD Component, 644.53125MHz, 3.2mm × 2.5mm × 800μm | [26 empty] | 500 | https://www.unikeyic.com/media/datasheet/46/2b/86f0/46/44fbb7bc3f05e3c2d6579c1288a0e410.pdf | https://www.unikeyic.com/products/voltage-control-scillators/sit3373ac-4b3-25ne644-531250/4677352.html
SIT3373AC-4B3-25NH270.000000 | SiTime | 5+: 25.6227 35+: 22.5769 100+: 20.9318 | SMD, 270MHz, 3.2mm × 2.5mm × 800μm | [26 empty] | 500 | https://www.unikeyic.com/media/datasheet/46/2b/86f0/46/44fbb7bc3f05e3c2d6579c1288a0e410.pdf | https://www.unikeyic.com/products/voltage-control-scillators/sit3373ac-4b3-25nh270-000000/2804040.html
SIT3373AC-4B3-25NH432.000000 | SiTime | 5+: 25.6227 35+: 22.5769 100+: 20.9318 | SMD Component, 432MHz, 3.2mm × 2.5mm × 800μm | [26 empty] | 500 | https://www.unikeyic.com/media/datasheet/46/2b/86f0/46/44fbb7bc3f05e3c2d6579c1288a0e410.pdf | https://www.unikeyic.com/products/voltage-control-scillators/sit3373ac-4b3-25nh432-000000/2060764.html
SIT3373AC-4B3-25NH622.080000 | SiTime | 5: 25.6227 35: 22.5769 100: 20.9318 | 622.08MHz SMD mount 3.2mm*2.5mm*900μm | ±145ppm |  | MEMS |  |  | 622.08 MHz | ±50ppm | - | 0.035" (0.90mm) |  |  |  |  | 1 (Unlimited) | Surface Mount |  | -20°C ~ 70°C | HCSL |  | 6-SMD, No Lead | Strip | 12025426 | SiT3373, Elite Platform™ | 0.126" L x 0.098" W (3.20mm x 2.50mm) |  | 2.5V | 500 | https://www.unikeyic.com/media/datasheet/46/2b/86f0/46/44fbb7bc3f05e3c2d6579c1288a0e410.pdf | https://www.unikeyic.com/products/voltage-control-scillators/sit3373ac-4b3-25nh622-080000/4268707.html
SIT3373AC-4B3-25NH625.000000 | SiTime | 5: 25.6227 35: 22.5769 100: 20.9318 | 625MHz SMD mount 3.2mm*2.5mm*900μm | ±145ppm |  | MEMS |  |  | 625 MHz | ±50ppm | - | 0.035" (0.90mm) |  |  |  |  | 1 (Unlimited) | Surface Mount |  | -20°C ~ 70°C | HCSL |  | 6-SMD, No Lead | Strip | 11955832 | SiT3373, Elite Platform™ | 0.126" L x 0.098" W (3.20mm x 2.50mm) |  | 2.5V | 500 | https://www.unikeyic.com/media/datasheet/46/2b/86f0/46/44fbb7bc3f05e3c2d6579c1288a0e410.pdf | https://www.unikeyic.com/products/voltage-control-scillators/sit3373ac-4b3-25nh625-000000/4354247.html
SIT3373AC-4B3-33NE270.000000 | SiTime | 5: 25.6227 35: 22.5769 100: 20.9318 | 270MHz SMD mount 3.2mm*2.5mm*800μm | ±45ppm |  | MEMS |  |  | 270 MHz | ±50ppm | - | 0.035" (0.90mm) |  |  |  |  | 1 (Unlimited) | Surface Mount |  | -20°C ~ 70°C | HCSL |  | 6-SMD, No Lead | Strip | 11965140 | SiT3373, Elite Platform™ | 0.126" L x 0.098" W (3.20mm x 2.50mm) |  | 3.3V | 500 | https://www.unikeyic.com/media/datasheet/46/2b/86f0/46/44fbb7bc3f05e3c2d6579c1288a0e410.pdf | https://www.unikeyic.com/products/voltage-control-scillators/sit3373ac-4b3-33ne270-000000/1869627.html
SIT3373AC-4B3-33NE364.800000 | SiTime | 5+: 25.6227 35+: 22.5769 100+: 20.9318 | SMD, 364.8MHz, 3.2mm × 2.5mm × 800μm | [26 empty] | 500 | https://www.unikeyic.com/media/datasheet/46/2b/86f0/46/44fbb7bc3f05e3c2d6579c1288a0e410.pdf | https://www.unikeyic.com/products/voltage-control-scillators/sit3373ac-4b3-33ne364-800000/4842311.html
SIT3373AC-4B3-33NE432.000000 | SiTime | 5: 25.6227 35: 22.5769 100: 20.9318 | 432MHz SMD mount 3.2mm*2.5mm*900μm | ±45ppm |  | MEMS |  |  | 432 MHz | ±50ppm | - | 0.035" (0.90mm) |  |  |  |  | 1 (Unlimited) | Surface Mount |  | -20°C ~ 70°C | HCSL |  | 6-SMD, No Lead | Strip |  | SiT3373, Elite Platform™ | 0.126" L x 0.098" W (3.20mm x 2.50mm) |  | 3.3V | 500 | https://www.unikeyic.com/media/datasheet/46/2b/86f0/46/44fbb7bc3f05e3c2d6579c1288a0e410.pdf | https://www.unikeyic.com/products/voltage-control-scillators/sit3373ac-4b3-33ne432-000000/14113221.html
SIT3373AC-4B3-33NE622.080000 | SiTime | 5: 25.6227 35: 22.5769 100: 20.9318 | 622.08MHz SMD mount 3.2mm*2.5mm*800μm | ±45ppm |  | MEMS |  |  | 622.08 MHz | ±50ppm | - | 0.035" (0.90mm) |  |  |  |  | 1 (Unlimited) | Surface Mount |  | -20°C ~ 70°C | HCSL |  | 6-SMD, No Lead | Strip |  | SiT3373, Elite Platform™ | 0.126" L x 0.098" W (3.20mm x 2.50mm) |  | 3.3V | 500 | https://www.unikeyic.com/media/datasheet/46/2b/86f0/46/44fbb7bc3f05e3c2d6579c1288a0e410.pdf | https://www.unikeyic.com/products/voltage-control-scillators/sit3373ac-4b3-33ne622-080000/3899394.html
SIT3373AC-4B3-33NH250.000000 | SiTime | 5: 25.6227 35: 22.5769 100: 20.9318 | 250MHz SMD Oscillator, 3.2mm × 2.5mm × 800μm | ±145ppm |  | MEMS |  |  | 250 MHz | ±50ppm | - | 0.035" (0.90mm) |  |  |  |  | 1 (Unlimited) | Surface Mount |  | -20°C ~ 70°C | HCSL |  | 6-SMD, No Lead | Strip | 11954702 | SiT3373, Elite Platform™ | 0.126" L x 0.098" W (3.20mm x 2.50mm) |  | 3.3V | 500 | https://www.unikeyic.com/media/datasheet/46/2b/86f0/46/44fbb7bc3f05e3c2d6579c1288a0e410.pdf | https://www.unikeyic.com/products/voltage-control-scillators/sit3373ac-4b3-33nh250-000000/2877148.html
SIT3373AC-4B3-33NH614.000000 | SiTime | 5+: 25.6227 35+: 22.5769 100+: 20.9318 | SMD, 2.97V-3.63V, 614MHz, 3.2mm × 2.5mm × 800μm | [26 empty] | 500 | https://www.unikeyic.com/media/datasheet/46/2b/86f0/46/44fbb7bc3f05e3c2d6579c1288a0e410.pdf | https://www.unikeyic.com/products/voltage-control-scillators/sit3373ac-4b3-33nh614-000000/4258349.html
SIT3373AC-4B3-33NH644.531250 | SiTime | 5: 25.6227 35: 22.5769 100: 20.9318 | 2.97V 3.63V 644.53125MHz SMD mount 3.2mm*2.5mm*900μm | ±145ppm |  | MEMS |  |  | 644.53125 MHz | ±50ppm | - | 0.035" (0.90mm) |  |  |  |  | 1 (Unlimited) | Surface Mount |  | -20°C ~ 70°C | HCSL |  | 6-SMD, No Lead | Strip | 12031146 | SiT3373, Elite Platform™ | 0.126" L x 0.098" W (3.20mm x 2.50mm) |  | 3.3V | 500 | https://www.unikeyic.com/media/datasheet/46/2b/86f0/46/44fbb7bc3f05e3c2d6579c1288a0e410.pdf | https://www.unikeyic.com/products/voltage-control-scillators/sit3373ac-4b3-33nh644-531250/14144597.html
SIT3373AC-4E2-25NE240.000000 | SiTime | 5+: 25.6227 35+: 22.5769 100+: 20.9318 | Transceiver, 240MHz, SMD, 7mm × 5mm × 1mm | [26 empty] | 500 | https://www.unikeyic.com/media/datasheet/46/2b/86f0/46/44fbb7bc3f05e3c2d6579c1288a0e410.pdf | https://www.unikeyic.com/products/voltage-control-scillators/sit3373ac-4e2-25ne240-000000/5361914.html
SIT3373AC-4E2-25NE644.531250 | SiTime | 5: 25.6227 35: 22.5769 100: 20.9318 | 644.53125MHz SMD mount 7mm*5mm*1mm | ±70ppm |  | MEMS |  |  | 644.53125 MHz | ±25ppm | - | 0.039" (1.00mm) |  |  |  |  | 1 (Unlimited) | Surface Mount |  | -20°C ~ 70°C | HCSL |  | 6-SMD, No Lead Exposed Pad | Strip |  | SiT3373, Elite Platform™ | 0.276" L x 0.197" W (7.00mm x 5.00mm) |  | 2.5V | 500 | https://www.unikeyic.com/media/datasheet/46/2b/86f0/46/44fbb7bc3f05e3c2d6579c1288a0e410.pdf | https://www.unikeyic.com/products/voltage-control-scillators/sit3373ac-4e2-25ne644-531250/3984274.html
SIT3373AC-4E2-25NH250.000000 | SiTime | 5: 25.6227 35: 22.5769 100: 20.9318 | 2.25V 2.75V 250MHz SMD mount 7mm*5mm*1mm | ±170ppm |  | MEMS |  |  | 250 MHz | ±25ppm | - | 0.039" (1.00mm) |  |  |  |  | 1 (Unlimited) | Surface Mount |  | -20°C ~ 70°C | HCSL |  | 6-SMD, No Lead Exposed Pad | Strip | 11953622 | SiT3373, Elite Platform™ | 0.276" L x 0.197" W (7.00mm x 5.00mm) |  | 2.5V | 500 | https://www.unikeyic.com/media/datasheet/46/2b/86f0/46/44fbb7bc3f05e3c2d6579c1288a0e410.pdf | https://www.unikeyic.com/products/voltage-control-scillators/sit3373ac-4e2-25nh250-000000/13556356.html
SIT3373AC-4E2-25NH270.000000 | SiTime | 5+: 25.6227 35+: 22.5769 100+: 20.9318 | SMD 2.25V 2.75V 270MHz 7mm × 5mm × 1mm | [26 empty] | 500 | https://www.unikeyic.com/media/datasheet/46/2b/86f0/46/44fbb7bc3f05e3c2d6579c1288a0e410.pdf | https://www.unikeyic.com/products/voltage-control-scillators/sit3373ac-4e2-25nh270-000000/3648238.html
SIT3373AC-4E2-25NH312.500000 | SiTime | 5+: 25.6227 35+: 22.5769 100+: 20.9318 | VCXO, 312.5MHz, SMD, 7mm × 5mm × 1mm | [26 empty] | 500 | https://www.unikeyic.com/media/datasheet/46/2b/86f0/46/44fbb7bc3f05e3c2d6579c1288a0e410.pdf | https://www.unikeyic.com/products/voltage-control-scillators/sit3373ac-4e2-25nh312-500000/4303990.html
SIT3373AC-4E2-25NH500.000000 | SiTime | 5: 25.6227 35: 22.5769 100: 20.9318 | 2.25V 2.75V 500MHz SMD mount 7mm*5mm*1mm | ±170ppm |  | MEMS |  |  | 500 MHz | ±25ppm | - | 0.039" (1.00mm) |  |  |  |  | 1 (Unlimited) | Surface Mount |  | -20°C ~ 70°C | HCSL |  | 6-SMD, No Lead Exposed Pad | Strip |  | SiT3373, Elite Platform™ | 0.276" L x 0.197" W (7.00mm x 5.00mm) |  | 2.5V | 500 | https://www.unikeyic.com/media/datasheet/46/2b/86f0/46/44fbb7bc3f05e3c2d6579c1288a0e410.pdf | https://www.unikeyic.com/products/voltage-control-scillators/sit3373ac-4e2-25nh500-000000/2554529.html
SIT3373AC-4E2-33NE312.500000 | SiTime | 5: 25.6227 35: 22.5769 100: 20.9318 | 312.5MHz SMD mount 7mm*5mm*1mm | ±70ppm |  | MEMS |  |  | 312.5 MHz | ±25ppm | - | 0.039" (1.00mm) |  |  |  |  | 1 (Unlimited) | Surface Mount |  | -20°C ~ 70°C | HCSL |  | 6-SMD, No Lead Exposed Pad | Strip | 12028926 | SiT3373, Elite Platform™ | 0.276" L x 0.197" W (7.00mm x 5.00mm) |  | 3.3V | 500 | https://www.unikeyic.com/media/datasheet/46/2b/86f0/46/44fbb7bc3f05e3c2d6579c1288a0e410.pdf | https://www.unikeyic.com/products/voltage-control-scillators/sit3373ac-4e2-33ne312-500000/12934733.html
SIT3373AC-4E2-33NE625.000000 | SiTime | 5+: 25.6227 35+: 22.5769 100+: 20.9318 | SMD, 7mm × 5mm × 1mm, 625MHz | [26 empty] | 500 | https://www.unikeyic.com/media/datasheet/46/2b/86f0/46/44fbb7bc3f05e3c2d6579c1288a0e410.pdf | https://www.unikeyic.com/products/voltage-control-scillators/sit3373ac-4e2-33ne625-000000/16460000.html
SIT3373AC-4E2-33NH240.000000 | SiTime | 5+: 25.6227 35+: 22.5769 100+: 20.9318 | Transceiver, 240MHz, SMD, 7mm × 5mm × 1mm | [26 empty] | 500 | https://www.unikeyic.com/media/datasheet/46/2b/86f0/46/44fbb7bc3f05e3c2d6579c1288a0e410.pdf | https://www.unikeyic.com/products/voltage-control-scillators/sit3373ac-4e2-33nh240-000000/14696165.html
SIT3373AC-4E2-33NH270.000000 | SiTime | 5+: 25.6227 35+: 22.5769 100+: 20.9318 | SMD, 7mm × 5mm × 1mm, 270MHz | [26 empty] | 500 | https://www.unikeyic.com/media/datasheet/46/2b/86f0/46/44fbb7bc3f05e3c2d6579c1288a0e410.pdf | https://www.unikeyic.com/products/voltage-control-scillators/sit3373ac-4e2-33nh270-000000/16293476.html
SIT3373AC-4E2-33NH622.080000 | SiTime | 5+: 25.6227 35+: 22.5769 100+: 20.9318 | SMD, 622.08MHz, 7mm × 5mm × 1mm | [26 empty] | 500 | https://www.unikeyic.com/media/datasheet/46/2b/86f0/46/44fbb7bc3f05e3c2d6579c1288a0e410.pdf | https://www.unikeyic.com/products/voltage-control-scillators/sit3373ac-4e2-33nh622-080000/15476727.html
SIT3373AC-4E3-25NE250.000000 | SiTime | 5: 25.6227 35: 22.5769 100: 20.9318 | 250MHz SMD mount 7mm*5mm*1mm | ±45ppm |  | MEMS |  |  | 250 MHz | ±50ppm | - | 0.039" (1.00mm) |  |  |  |  | 1 (Unlimited) | Surface Mount |  | -20°C ~ 70°C | HCSL |  | 6-SMD, No Lead Exposed Pad | Strip | 11959047 | SiT3373, Elite Platform™ | 0.276" L x 0.197" W (7.00mm x 5.00mm) |  | 2.5V | 500 | https://www.unikeyic.com/media/datasheet/46/2b/86f0/46/44fbb7bc3f05e3c2d6579c1288a0e410.pdf | https://www.unikeyic.com/products/voltage-control-scillators/sit3373ac-4e3-25ne250-000000/3253886.html
SIT3373AC-4E3-25NE270.000000 | SiTime | 5: 25.6227 35: 22.5769 100: 20.9318 | 270MHz SMD mount 7mm*5mm*1mm | ±45ppm |  | MEMS |  |  | 270 MHz | ±50ppm | - | 0.039" (1.00mm) |  |  |  |  | 1 (Unlimited) | Surface Mount |  | -20°C ~ 70°C | HCSL |  | 6-SMD, No Lead Exposed Pad | Strip |  | SiT3373, Elite Platform™ | 0.276" L x 0.197" W (7.00mm x 5.00mm) |  | 2.5V | 500 | https://www.unikeyic.com/media/datasheet/46/2b/86f0/46/44fbb7bc3f05e3c2d6579c1288a0e410.pdf | https://www.unikeyic.com/products/voltage-control-scillators/sit3373ac-4e3-25ne270-000000/3747150.html
SIT3373AC-4E3-25NE312.500000 | SiTime | 5: 25.6227 35: 22.5769 100: 20.9318 | 2.25V 2.75V 312.5MHz SMD mount 7mm*5mm*1mm | ±45ppm |  | MEMS |  |  | 312.5 MHz | ±50ppm | - | 0.039" (1.00mm) |  |  |  |  | 1 (Unlimited) | Surface Mount |  | -20°C ~ 70°C | HCSL |  | 6-SMD, No Lead Exposed Pad | Strip | 12035508 | SiT3373, Elite Platform™ | 0.276" L x 0.197" W (7.00mm x 5.00mm) |  | 2.5V | 500 | https://www.unikeyic.com/media/datasheet/46/2b/86f0/46/44fbb7bc3f05e3c2d6579c1288a0e410.pdf | https://www.unikeyic.com/products/voltage-control-scillators/sit3373ac-4e3-25ne312-500000/13952386.html
SIT3373AC-4E3-25NE432.000000 | SiTime | 5: 25.6227 35: 22.5769 100: 20.9318 | 2.25V 2.75V 432MHz SMD mount 7mm*5mm*1mm | ±45ppm |  | MEMS |  |  | 432 MHz | ±50ppm | - | 0.039" (1.00mm) |  |  |  |  | 1 (Unlimited) | Surface Mount |  | -20°C ~ 70°C | HCSL |  | 6-SMD, No Lead Exposed Pad | Strip |  | SiT3373, Elite Platform™ | 0.276" L x 0.197" W (7.00mm x 5.00mm) |  | 2.5V | 500 | https://www.unikeyic.com/media/datasheet/46/2b/86f0/46/44fbb7bc3f05e3c2d6579c1288a0e410.pdf | https://www.unikeyic.com/products/voltage-control-scillators/sit3373ac-4e3-25ne432-000000/3810125.html
SIT3373AC-4E3-25NE614.400000 | SiTime | 5: 25.6227 35: 22.5769 100: 20.9318 | 614.4MHz SMD mount 7mm*5mm*1mm | ±45ppm |  | MEMS |  |  | 614.4 MHz | ±50ppm | - | 0.039" (1.00mm) |  |  |  |  | 1 (Unlimited) | Surface Mount |  | -20°C ~ 70°C | HCSL |  | 6-SMD, No Lead Exposed Pad | Strip | 11960415 | SiT3373, Elite Platform™ | 0.276" L x 0.197" W (7.00mm x 5.00mm) |  | 2.5V | 500 | https://www.unikeyic.com/media/datasheet/46/2b/86f0/46/44fbb7bc3f05e3c2d6579c1288a0e410.pdf | https://www.unikeyic.com/products/voltage-control-scillators/sit3373ac-4e3-25ne614-400000/4288138.html
SIT3373AC-4E3-25NE625.000000 | SiTime | 5: 25.6227 35: 22.5769 100: 20.9318 | 625MHz SMD mount 7mm*5mm*1mm | ±45ppm |  | MEMS |  |  | 625 MHz | ±50ppm | - | 0.039" (1.00mm) |  |  |  |  | 1 (Unlimited) | Surface Mount |  | -20°C ~ 70°C | HCSL |  | 6-SMD, No Lead Exposed Pad | Strip | 11963845 | SiT3373, Elite Platform™ | 0.276" L x 0.197" W (7.00mm x 5.00mm) |  | 2.5V | 500 | https://www.unikeyic.com/media/datasheet/46/2b/86f0/46/44fbb7bc3f05e3c2d6579c1288a0e410.pdf | https://www.unikeyic.com/products/voltage-control-scillators/sit3373ac-4e3-25ne625-000000/14327848.html
SIT3373AC-4E3-25NH250.000000 | SiTime | 5: 25.6227 35: 22.5769 100: 20.9318 | SMD Ferrite Bead, 250MHz, 7mm × 5mm × 1mm | ±145ppm |  | MEMS |  |  | 250 MHz | ±50ppm | - | 0.039" (1.00mm) |  |  |  |  | 1 (Unlimited) | Surface Mount |  | -20°C ~ 70°C | HCSL |  | 6-SMD, No Lead Exposed Pad | Strip | 12055128 | SiT3373, Elite Platform™ | 0.276" L x 0.197" W (7.00mm x 5.00mm) |  | 2.5V | 500 | https://www.unikeyic.com/media/datasheet/46/2b/86f0/46/44fbb7bc3f05e3c2d6579c1288a0e410.pdf | https://www.unikeyic.com/products/voltage-control-scillators/sit3373ac-4e3-25nh250-000000/4020962.html
SIT3373AC-4E3-25NH312.500000 | SiTime | 5: 25.6227 35: 22.5769 100: 20.9318 | 2.25V 2.75V 312.5MHz SMD mount 7mm*5mm*1mm | ±145ppm |  | MEMS |  |  | 312.5 MHz | ±50ppm | - | 0.039" (1.00mm) |  |  |  |  | 1 (Unlimited) | Surface Mount |  | -20°C ~ 70°C | HCSL |  | 6-SMD, No Lead Exposed Pad | Strip | 12053582 | SiT3373, Elite Platform™ | 0.276" L x 0.197" W (7.00mm x 5.00mm) |  | 2.5V | 500 | https://www.unikeyic.com/media/datasheet/46/2b/86f0/46/44fbb7bc3f05e3c2d6579c1288a0e410.pdf | https://www.unikeyic.com/products/voltage-control-scillators/sit3373ac-4e3-25nh312-500000/14014940.html
SIT3373AC-4E3-25NH491.520000 | SiTime | 5: 25.6227 35: 22.5769 100: 20.9318 | 491.52MHz SMD, 7mm × 5mm × 1mm | ±145ppm |  | MEMS |  |  | 491.52 MHz | ±50ppm | - | 0.039" (1.00mm) |  |  |  |  | 1 (Unlimited) | Surface Mount |  | -20°C ~ 70°C | HCSL |  | 6-SMD, No Lead Exposed Pad | Strip | 11970485 | SiT3373, Elite Platform™ | 0.276" L x 0.197" W (7.00mm x 5.00mm) |  | 2.5V | 500 | https://www.unikeyic.com/media/datasheet/46/2b/86f0/46/44fbb7bc3f05e3c2d6579c1288a0e410.pdf | https://www.unikeyic.com/products/voltage-control-scillators/sit3373ac-4e3-25nh491-520000/3830618.html
SIT3373AC-4E3-33NE500.000000 | SiTime | 5: 25.6227 35: 22.5769 100: 20.9318 | 500MHz, SMD, 7mm × 5mm × 1mm | ±45ppm |  | MEMS |  |  | 500 MHz | ±50ppm | - | 0.039" (1.00mm) |  |  |  |  | 1 (Unlimited) | Surface Mount |  | -20°C ~ 70°C | HCSL |  | 6-SMD, No Lead Exposed Pad | Strip | 12030384 | SiT3373, Elite Platform™ | 0.276" L x 0.197" W (7.00mm x 5.00mm) |  | 3.3V | 500 | https://www.unikeyic.com/media/datasheet/46/2b/86f0/46/44fbb7bc3f05e3c2d6579c1288a0e410.pdf | https://www.unikeyic.com/products/voltage-control-scillators/sit3373ac-4e3-33ne500-000000/4911673.html
SIT3373AC-4E3-33NE622.080000 | SiTime | 5: 25.6227 35: 22.5769 100: 20.9318 | 622.08MHz Oscillator SMD 7mm × 5mm × 1mm | ±45ppm |  | MEMS |  |  | 622.08 MHz | ±50ppm | - | 0.039" (1.00mm) |  |  |  |  | 1 (Unlimited) | Surface Mount |  | -20°C ~ 70°C | HCSL |  | 6-SMD, No Lead Exposed Pad | Strip | 12031548 | SiT3373, Elite Platform™ | 0.276" L x 0.197" W (7.00mm x 5.00mm) |  | 3.3V | 500 | https://www.unikeyic.com/media/datasheet/46/2b/86f0/46/44fbb7bc3f05e3c2d6579c1288a0e410.pdf | https://www.unikeyic.com/products/voltage-control-scillators/sit3373ac-4e3-33ne622-080000/15788516.html
SIT3373AC-4E3-33NH312.500000 | SiTime | 5: 25.6227 35: 22.5769 100: 20.9318 | 312.5MHz SMD mount 7mm*5mm*1mm | ±145ppm |  | MEMS |  |  | 312.5 MHz | ±50ppm | - | 0.039" (1.00mm) |  |  |  |  | 1 (Unlimited) | Surface Mount |  | -20°C ~ 70°C | HCSL |  | 6-SMD, No Lead Exposed Pad | Strip | 11964132 | SiT3373, Elite Platform™ | 0.276" L x 0.197" W (7.00mm x 5.00mm) |  | 3.3V | 500 | https://www.unikeyic.com/media/datasheet/46/2b/86f0/46/44fbb7bc3f05e3c2d6579c1288a0e410.pdf | https://www.unikeyic.com/products/voltage-control-scillators/sit3373ac-4e3-33nh312-500000/5122212.html
SIT3373AC-4E3-33NH432.000000 | SiTime | 5+: 25.6227 35+: 22.5769 100+: 20.9318 | SMD Component, 432MHz, 7mm × 5mm × 1mm | [26 empty] | 500 | https://www.unikeyic.com/media/datasheet/46/2b/86f0/46/44fbb7bc3f05e3c2d6579c1288a0e410.pdf | https://www.unikeyic.com/products/voltage-control-scillators/sit3373ac-4e3-33nh432-000000/3539079.html
SIT3373AC-4E3-33NH614.000000 | SiTime | 5: 25.6227 35: 22.5769 100: 20.9318 | 614MHz SMD mount 7mm*5mm*1mm | ±145ppm |  | MEMS |  |  | 614 MHz | ±50ppm | - | 0.039" (1.00mm) |  |  |  |  | 1 (Unlimited) | Surface Mount |  | -20°C ~ 70°C | HCSL |  | 6-SMD, No Lead Exposed Pad | Strip | 11964691 | SiT3373, Elite Platform™ | 0.276" L x 0.197" W (7.00mm x 5.00mm) |  | 3.3V | 500 | https://www.unikeyic.com/media/datasheet/46/2b/86f0/46/44fbb7bc3f05e3c2d6579c1288a0e410.pdf | https://www.unikeyic.com/products/voltage-control-scillators/sit3373ac-4e3-33nh614-000000/3337087.html
SIT3373AI-1E2-25NB240.000000T | SiTime | 5+: 25.6227 35+: 22.5769 100+: 20.9318 | Voltage Translator 2.25V 2.75V 240MHz QFN SMD | [26 empty] | 500 | https://www.unikeyic.com/media/datasheet/46/2b/86f0/46/44fbb7bc3f05e3c2d6579c1288a0e410.pdf | https://www.unikeyic.com/products/voltage-control-scillators/sit3373ai-1e2-25nb240-000000t/2267948.html
SIT3373AI-1E2-25NB240.000000Y | SiTime | 5: 25.6227 35: 22.5769 100: 20.9318 | 2.25V 2.75V 240MHz QFN SMD |  |  |  |  | SIT3373AI-1E2-25NB240.000000Y SiTime | 240MHz |  |  |  |  | - | 2.75V | 2.25V |  |  | -40℃~85℃ |  |  | QFN | [7 empty] | 500 | https://www.unikeyic.com/media/datasheet/46/2b/86f0/46/44fbb7bc3f05e3c2d6579c1288a0e410.pdf | https://www.unikeyic.com/products/voltage-control-scillators/sit3373ai-1e2-25nb240-000000y/13718779.html
SIT3373AI-1E2-25NB250.000000Y | SiTime | 5: 25.6227 35: 22.5769 100: 20.9318 | 2.25V 2.75V 250MHz QFN SMD mount |  |  |  |  | SIT3373AI-1E2-25NB250.000000Y SiTime | 250MHz |  |  |  |  | - | 2.75V | 2.25V |  |  | -40℃~85℃ |  |  | QFN | [7 empty] | 500 | https://www.unikeyic.com/media/datasheet/46/2b/86f0/46/44fbb7bc3f05e3c2d6579c1288a0e410.pdf | https://www.unikeyic.com/products/voltage-control-scillators/sit3373ai-1e2-25nb250-000000y/14786683.html
SIT3373AI-1E2-25NB270.000000 | SiTime | 5+: 25.6227 35+: 22.5769 100+: 20.9318 | SMD, 7mm × 5mm × 1mm, 270MHz | [26 empty] | 500 | https://www.unikeyic.com/media/datasheet/46/2b/86f0/46/44fbb7bc3f05e3c2d6579c1288a0e410.pdf | https://www.unikeyic.com/products/voltage-control-scillators/sit3373ai-1e2-25nb270-000000/3586801.html
SIT3373AI-1E2-25NB312.500000T | SiTime | 5+: 25.6227 35+: 22.5769 100+: 20.9318 | Voltage Regulator, QFN, SMD, 2.25V-2.75V, 312.5MHz | [26 empty] | 500 | https://www.unikeyic.com/media/datasheet/46/2b/86f0/46/44fbb7bc3f05e3c2d6579c1288a0e410.pdf | https://www.unikeyic.com/products/voltage-control-scillators/sit3373ai-1e2-25nb312-500000t/5291639.html
SIT3373AI-1E2-25NB491.520000 | SiTime |  | SMD, 491.52MHz, 7mm × 5mm × 1mm | [27 empty] | https://www.unikeyic.com/media/datasheet/46/2b/86f0/46/44fbb7bc3f05e3c2d6579c1288a0e410.pdf | https://www.unikeyic.com/products/voltage-control-scillators/sit3373ai-1e2-25nb491-520000/13492271.html
SIT3373AI-1E2-25NB614.400000 | SiTime | 5+: 25.6227 35+: 22.5769 100+: 20.9318 | SMD Oscillator, 614.4MHz, 7mm × 5mm × 1mm | [26 empty] | 500 | https://www.unikeyic.com/media/datasheet/46/2b/86f0/46/44fbb7bc3f05e3c2d6579c1288a0e410.pdf | https://www.unikeyic.com/products/voltage-control-scillators/sit3373ai-1e2-25nb614-400000/2822010.html
SIT3373AI-1E2-25NB622.000000Y | SiTime | 5+: 25.6227 35+: 22.5769 100+: 20.9318 | Voltage Regulator, 2.25V, 2.75V, 622MHz, QFN, SMD | [26 empty] | 500 | https://www.unikeyic.com/media/datasheet/46/2b/86f0/46/44fbb7bc3f05e3c2d6579c1288a0e410.pdf | https://www.unikeyic.com/products/voltage-control-scillators/sit3373ai-1e2-25nb622-000000y/1741303.html
SIT3373AI-1E2-25NB625.000000 | SiTime | 5+: 25.6227 35+: 22.5769 100+: 20.9318 | SMD, 7mm × 5mm × 1mm, 625MHz | [26 empty] | 500 | https://www.unikeyic.com/media/datasheet/46/2b/86f0/46/44fbb7bc3f05e3c2d6579c1288a0e410.pdf | https://www.unikeyic.com/products/voltage-control-scillators/sit3373ai-1e2-25nb625-000000/14359302.html
SIT3373AI-1E2-25NB625.000000Y | SiTime | 5+: 25.6227 35+: 22.5769 100+: 20.9318 | SMD, 7mm × 5mm × 1mm, 625MHz | [26 empty] | 500 | https://www.unikeyic.com/media/datasheet/46/2b/86f0/46/44fbb7bc3f05e3c2d6579c1288a0e410.pdf | https://www.unikeyic.com/products/voltage-control-scillators/sit3373ai-1e2-25nb625-000000y/13883831.html
SIT3373AI-1E2-25NB644.531250 | SiTime | 5+: 25.6227 35+: 22.5769 100+: 20.9318 | SMD Oscillator 644.53125MHz 7mm × 5mm × 1mm | [26 empty] | 500 | https://www.unikeyic.com/media/datasheet/46/2b/86f0/46/44fbb7bc3f05e3c2d6579c1288a0e410.pdf | https://www.unikeyic.com/products/voltage-control-scillators/sit3373ai-1e2-25nb644-531250/13090152.html
SIT3373AI-1E2-25NB644.531250Y | SiTime | 5: 25.6227 35: 22.5769 100: 20.9318 | 644.53125MHz SMD-7050-6P SMD mount 7mm*5mm*1mm |  |  |  |  | SIT3373AI-1E2-25NB644.531250Y SiTime | 644.53125MHz |  |  |  | 7mm*5mm*1mm | - | - | - |  |  | -40℃~85℃ |  |  | SMD-7050-6P | [7 empty] | 500 | https://www.unikeyic.com/media/datasheet/46/2b/86f0/46/44fbb7bc3f05e3c2d6579c1288a0e410.pdf | https://www.unikeyic.com/products/voltage-control-scillators/sit3373ai-1e2-25nb644-531250y/13140218.html
SIT3373AI-1E2-25NE240.000000Y | SiTime | 5+: 25.6227 35+: 22.5769 100+: 20.9318 | Voltage Translator 2.25V 2.75V 240MHz QFN SMD | [26 empty] | 500 | https://www.unikeyic.com/media/datasheet/46/2b/86f0/46/44fbb7bc3f05e3c2d6579c1288a0e410.pdf | https://www.unikeyic.com/products/voltage-control-scillators/sit3373ai-1e2-25ne240-000000y/2017884.html
SIT3373AI-1E2-25NE345.600000 | SiTime | 5: 25.6227 35: 22.5769 100: 20.9318 | 345.6MHz SMD mount 7mm*5mm*1mm | ±70ppm |  | MEMS |  |  | 345.6 MHz | ±25ppm | - | 0.039" (1.00mm) |  |  |  |  | 1 (Unlimited) | Surface Mount |  | -40°C ~ 85°C | LVPECL |  | 6-SMD, No Lead Exposed Pad | Strip | 11971374 | SiT3373, Elite Platform™ | 0.276" L x 0.197" W (7.00mm x 5.00mm) |  | 2.5V | 500 | https://www.unikeyic.com/media/datasheet/46/2b/86f0/46/44fbb7bc3f05e3c2d6579c1288a0e410.pdf | https://www.unikeyic.com/products/voltage-control-scillators/sit3373ai-1e2-25ne345-600000/1872155.html
SIT3373AI-1E2-25NE345.600000Y | SiTime | 5: 25.6227 35: 22.5769 100: 20.9318 | 345.6MHz SMD-7050-6P SMD mount 7mm*5mm*1mm |  |  |  |  | SIT3373AI-1E2-25NE345.600000Y SiTime | 345.6MHz |  |  |  | 7mm*5mm*1mm | - | - | - |  |  | -40℃~85℃ |  |  | SMD-7050-6P | [7 empty] | 500 | https://www.unikeyic.com/media/datasheet/46/2b/86f0/46/44fbb7bc3f05e3c2d6579c1288a0e410.pdf | https://www.unikeyic.com/products/voltage-control-scillators/sit3373ai-1e2-25ne345-600000y/4033377.html
SIT3373AI-1E2-25NE364.800000 | SiTime | 5: 25.6227 35: 22.5769 100: 20.9318 | 364.8MHz SMD 7mm × 5mm × 1mm | ±70ppm |  | MEMS |  |  | 364.8 MHz | ±25ppm | - | 0.039" (1.00mm) |  |  |  |  | 1 (Unlimited) | Surface Mount |  | -40°C ~ 85°C | LVPECL |  | 6-SMD, No Lead Exposed Pad | Strip | 11970825 | SiT3373, Elite Platform™ | 0.276" L x 0.197" W (7.00mm x 5.00mm) |  | 2.5V | 500 | https://www.unikeyic.com/media/datasheet/46/2b/86f0/46/44fbb7bc3f05e3c2d6579c1288a0e410.pdf | https://www.unikeyic.com/products/voltage-control-scillators/sit3373ai-1e2-25ne364-800000/4226100.html
SIT3373AI-1E2-25NE364.800000T | SiTime | 5+: 25.6227 35+: 22.5769 100+: 20.9318 | SMD, 7mm × 5mm × 1mm, 364.8MHz | [26 empty] | 500 | https://www.unikeyic.com/media/datasheet/46/2b/86f0/46/44fbb7bc3f05e3c2d6579c1288a0e410.pdf | https://www.unikeyic.com/products/voltage-control-scillators/sit3373ai-1e2-25ne364-800000t/16071395.html
SIT3373AI-1E2-25NE364.800000Y | SiTime | 5+: 25.6227 35+: 22.5769 100+: 20.9318 | Voltage Regulator, 2.25V, 2.75V, 364.8MHz, QFN, SMD | [26 empty] | 500 | https://www.unikeyic.com/media/datasheet/46/2b/86f0/46/44fbb7bc3f05e3c2d6579c1288a0e410.pdf | https://www.unikeyic.com/products/voltage-control-scillators/sit3373ai-1e2-25ne364-800000y/14925748.html
SIT3373AI-1E2-25NE432.000000Y | SiTime | 5: 25.6227 35: 22.5769 100: 20.9318 | 2.25V 2.75V 432MHz QFN SMD mount |  |  |  |  | SIT3373AI-1E2-25NE432.000000Y SiTime | 432MHz |  |  |  |  | - | 2.75V | 2.25V |  |  | -40℃~85℃ |  |  | QFN | [7 empty] | 500 | https://www.unikeyic.com/media/datasheet/46/2b/86f0/46/44fbb7bc3f05e3c2d6579c1288a0e410.pdf | https://www.unikeyic.com/products/voltage-control-scillators/sit3373ai-1e2-25ne432-000000y/16696666.html
SIT3373AI-1E2-25NE491.520000 | SiTime | 5+: 25.6227 35+: 22.5769 100+: 20.9318 | Oscillator 2.25V-2.75V 491.52MHz | [26 empty] | 500 | https://www.unikeyic.com/media/datasheet/46/2b/86f0/46/44fbb7bc3f05e3c2d6579c1288a0e410.pdf | https://www.unikeyic.com/products/voltage-control-scillators/sit3373ai-1e2-25ne491-520000/16147882.html
SIT3373AI-1E2-25NE491.520000Y | SiTime | 5: 25.6227 35: 22.5769 100: 20.9318 | 2.25V 2.75V 491.52MHz QFN SMD mount |  |  |  |  | SIT3373AI-1E2-25NE491.520000Y SiTime | 491.52MHz |  |  |  |  | - | 2.75V | 2.25V |  |  | -40℃~85℃ |  |  | QFN | [7 empty] | 500 | https://www.unikeyic.com/media/datasheet/46/2b/86f0/46/44fbb7bc3f05e3c2d6579c1288a0e410.pdf | https://www.unikeyic.com/products/voltage-control-scillators/sit3373ai-1e2-25ne491-520000y/3265755.html
SIT3373AI-1E2-25NE614.400000T | SiTime | 5+: 25.6227 35+: 22.5769 100+: 20.9318 | Voltage Regulator, 2.25V-2.75V, 614.4MHz, QFN, SMD | [26 empty] | 500 | https://www.unikeyic.com/media/datasheet/46/2b/86f0/46/44fbb7bc3f05e3c2d6579c1288a0e410.pdf | https://www.unikeyic.com/products/voltage-control-scillators/sit3373ai-1e2-25ne614-400000t/15937637.html
SIT3373AI-1E2-25NE622.000000 | SiTime | 5+: 25.6227 35+: 22.5769 100+: 20.9318 | SMD, 7mm × 5mm × 1mm, 622MHz | [26 empty] | 500 | https://www.unikeyic.com/media/datasheet/46/2b/86f0/46/44fbb7bc3f05e3c2d6579c1288a0e410.pdf | https://www.unikeyic.com/products/voltage-control-scillators/sit3373ai-1e2-25ne622-000000/15338576.html
SIT3373AI-1E2-25NE625.000000T | SiTime | 5+: 25.6227 35+: 22.5769 100+: 20.9318 | Voltage Regulator, 2.25V, 2.75V, 625MHz, QFN, SMD | [26 empty] | 500 | https://www.unikeyic.com/media/datasheet/46/2b/86f0/46/44fbb7bc3f05e3c2d6579c1288a0e410.pdf | https://www.unikeyic.com/products/voltage-control-scillators/sit3373ai-1e2-25ne625-000000t/14844374.html
SIT3373AI-1E2-25NH240.000000T | SiTime | 5: 25.6227 35: 22.5769 100: 20.9318 | 2.25V 2.75V 240MHz QFN SMD |  |  |  |  | SIT3373AI-1E2-25NH240.000000T SiTime | 240MHz |  |  |  |  | - | 2.75V | 2.25V |  |  | -40℃~85℃ |  |  | QFN | [7 empty] | 500 | https://www.unikeyic.com/media/datasheet/46/2b/86f0/46/44fbb7bc3f05e3c2d6579c1288a0e410.pdf | https://www.unikeyic.com/products/voltage-control-scillators/sit3373ai-1e2-25nh240-000000t/15071257.html
SIT3373AI-1E2-25NH312.500000 | SiTime | 5: 25.6227 35: 22.5769 100: 20.9318 | 312.5MHz SMD mount 7mm*5mm*1mm | ±170ppm |  | MEMS |  |  | 312.5 MHz | ±25ppm | - | 0.039" (1.00mm) |  |  |  |  | 1 (Unlimited) | Surface Mount |  | -40°C ~ 85°C | LVPECL |  | 6-SMD, No Lead Exposed Pad | Strip | 12059624 | SiT3373, Elite Platform™ | 0.276" L x 0.197" W (7.00mm x 5.00mm) |  | 2.5V | 500 | https://www.unikeyic.com/media/datasheet/46/2b/86f0/46/44fbb7bc3f05e3c2d6579c1288a0e410.pdf | https://www.unikeyic.com/products/voltage-control-scillators/sit3373ai-1e2-25nh312-500000/14866200.html
SIT3373AI-1E2-25NH345.600000 | SiTime | 5+: 25.6227 35+: 22.5769 100+: 20.9318 | SMD, 7mm × 5mm × 1mm, 345.6MHz | [26 empty] | 500 | https://www.unikeyic.com/media/datasheet/46/2b/86f0/46/44fbb7bc3f05e3c2d6579c1288a0e410.pdf | https://www.unikeyic.com/products/voltage-control-scillators/sit3373ai-1e2-25nh345-600000/14641759.html
SIT3373AI-1E2-25NH364.800000 | SiTime | 5+: 25.6227 35+: 22.5769 100+: 20.9318 | SMD, 7mm × 5mm × 1mm, 364.8MHz | [26 empty] | 500 | https://www.unikeyic.com/media/datasheet/46/2b/86f0/46/44fbb7bc3f05e3c2d6579c1288a0e410.pdf | https://www.unikeyic.com/products/voltage-control-scillators/sit3373ai-1e2-25nh364-800000/16453350.html
SIT3373AI-1E2-25NH500.000000T | SiTime | 5+: 25.6227 35+: 22.5769 100+: 20.9318 | Voltage Regulator, 2.25V, 2.75V, 500MHz, QFN, SMD | [26 empty] | 500 | https://www.unikeyic.com/media/datasheet/46/2b/86f0/46/44fbb7bc3f05e3c2d6579c1288a0e410.pdf | https://www.unikeyic.com/products/voltage-control-scillators/sit3373ai-1e2-25nh500-000000t/12942464.html
SIT3373AI-1E2-25NH614.000000T | SiTime | 5: 25.6227 35: 22.5769 100: 20.9318 | 2.25V 2.75V 614MHz QFN SMD |  |  |  |  | SIT3373AI-1E2-25NH614.000000T SiTime | 614MHz |  |  |  |  | - | 2.75V | 2.25V |  |  | -40℃~85℃ |  |  | QFN | [7 empty] | 500 | https://www.unikeyic.com/media/datasheet/46/2b/86f0/46/44fbb7bc3f05e3c2d6579c1288a0e410.pdf | https://www.unikeyic.com/products/voltage-control-scillators/sit3373ai-1e2-25nh614-000000t/13164037.html
SIT3373AI-1E2-25NH614.000000Y | SiTime | 5: 25.6227 35: 22.5769 100: 20.9318 | 614MHz SMD-7050-6P SMD mount 7mm*5mm*1mm |  |  |  |  | SIT3373AI-1E2-25NH614.000000Y SiTime | 614MHz |  |  |  | 7mm*5mm*1mm | - | - | - |  |  | -40℃~85℃ |  |  | SMD-7050-6P | [7 empty] | 500 | https://www.unikeyic.com/media/datasheet/46/2b/86f0/46/44fbb7bc3f05e3c2d6579c1288a0e410.pdf | https://www.unikeyic.com/products/voltage-control-scillators/sit3373ai-1e2-25nh614-000000y/5285034.html
SIT3373AI-1E2-25NH614.400000T | SiTime | 5: 25.6227 35: 22.5769 100: 20.9318 | 2.25V 2.75V 614.4MHz QFN SMD mount |  |  |  |  | SIT3373AI-1E2-25NH614.400000T SiTime | 614.4MHz |  |  |  |  | - | 2.75V | 2.25V |  |  | -40℃~85℃ |  |  | QFN | [7 empty] | 500 | https://www.unikeyic.com/media/datasheet/46/2b/86f0/46/44fbb7bc3f05e3c2d6579c1288a0e410.pdf | https://www.unikeyic.com/products/voltage-control-scillators/sit3373ai-1e2-25nh614-400000t/2498166.html
SIT3373AI-1E2-25NH622.000000 | SiTime | 5+: 25.6227 35+: 22.5769 100+: 20.9318 | SMD, 7mm × 5mm × 1mm, 622MHz | [26 empty] | 500 | https://www.unikeyic.com/media/datasheet/46/2b/86f0/46/44fbb7bc3f05e3c2d6579c1288a0e410.pdf | https://www.unikeyic.com/products/voltage-control-scillators/sit3373ai-1e2-25nh622-000000/16739505.html
SIT3373AI-1E2-25NH622.000000T | SiTime | 5+: 25.6227 35+: 22.5769 100+: 20.9318 | Voltage Regulator, 2.25V, 2.75V, 622MHz, QFN, SMD | [26 empty] | 500 | https://www.unikeyic.com/media/datasheet/46/2b/86f0/46/44fbb7bc3f05e3c2d6579c1288a0e410.pdf | https://www.unikeyic.com/products/voltage-control-scillators/sit3373ai-1e2-25nh622-000000t/3342939.html
SIT3373AI-1E2-25NH622.080000Y | SiTime | 5: 25.6227 35: 22.5769 100: 20.9318 | 2.25V 2.75V 622.08MHz QFN SMD mount |  |  |  |  | SIT3373AI-1E2-25NH622.080000Y SiTime | 622.08MHz |  |  |  |  | - | 2.75V | 2.25V |  |  | -40℃~85℃ |  |  | QFN | [7 empty] | 500 | https://www.unikeyic.com/media/datasheet/46/2b/86f0/46/44fbb7bc3f05e3c2d6579c1288a0e410.pdf | https://www.unikeyic.com/products/voltage-control-scillators/sit3373ai-1e2-25nh622-080000y/14160116.html
SIT3373AI-1E2-25NH625.000000T | SiTime | 5: 25.6227 35: 22.5769 100: 20.9318 | 2.25V 2.75V 625MHz QFN SMD mount |  |  |  |  | SIT3373AI-1E2-25NH625.000000T SiTime | 625MHz |  |  |  |  | - | 2.75V | 2.25V |  |  | -40℃~85℃ |  |  | QFN | [7 empty] | 500 | https://www.unikeyic.com/media/datasheet/46/2b/86f0/46/44fbb7bc3f05e3c2d6579c1288a0e410.pdf | https://www.unikeyic.com/products/voltage-control-scillators/sit3373ai-1e2-25nh625-000000t/15209749.html
SIT3373AI-1E2-25NH625.000000Y | SiTime | 5: 25.6227 35: 22.5769 100: 20.9318 | 2.25V 2.75V 625MHz QFN SMD mount |  |  |  |  | SIT3373AI-1E2-25NH625.000000Y SiTime | 625MHz |  |  |  |  | - | 2.75V | 2.25V |  |  | -40℃~85℃ |  |  | QFN | [7 empty] | 500 | https://www.unikeyic.com/media/datasheet/46/2b/86f0/46/44fbb7bc3f05e3c2d6579c1288a0e410.pdf | https://www.unikeyic.com/products/voltage-control-scillators/sit3373ai-1e2-25nh625-000000y/14293256.html
SIT3373AI-1E2-25NH644.531250T | SiTime | 5+: 25.6227 35+: 22.5769 100+: 20.9318 | Voltage Regulator, SMD, QFN, 2.25V 2.75V 644.53125MHz | [26 empty] | 500 | https://www.unikeyic.com/media/datasheet/46/2b/86f0/46/44fbb7bc3f05e3c2d6579c1288a0e410.pdf | https://www.unikeyic.com/products/voltage-control-scillators/sit3373ai-1e2-25nh644-531250t/4079170.html
SIT3373AI-1E2-33NB240.000000 | SiTime | 5: 25.6227 35: 22.5769 100: 20.9318 | 240MHz SMD mount 7mm*5mm*1mm | ±20ppm |  | MEMS |  |  | 240 MHz | ±25ppm | - | 0.039" (1.00mm) |  |  |  |  | 1 (Unlimited) | Surface Mount |  | -40°C ~ 85°C | LVPECL |  | 6-SMD, No Lead Exposed Pad | Strip |  | SiT3373, Elite Platform™ | 0.276" L x 0.197" W (7.00mm x 5.00mm) |  | 3.3V | 500 | https://www.unikeyic.com/media/datasheet/46/2b/86f0/46/44fbb7bc3f05e3c2d6579c1288a0e410.pdf | https://www.unikeyic.com/products/voltage-control-scillators/sit3373ai-1e2-33nb240-000000/1618756.html
SIT3373AI-1E2-33NB240.000000Y | SiTime | 5+: 25.6227 35+: 22.5769 100+: 20.9318 | Transceiver, 240MHz, SMD, 7mm × 5mm × 1mm | [26 empty] | 500 | https://www.unikeyic.com/media/datasheet/46/2b/86f0/46/44fbb7bc3f05e3c2d6579c1288a0e410.pdf | https://www.unikeyic.com/products/voltage-control-scillators/sit3373ai-1e2-33nb240-000000y/13133212.html
SIT3373AI-1E2-33NB250.000000 | SiTime | 5+: 25.6227 35+: 22.5769 100+: 20.9318 | SMD, 7mm × 5mm × 1mm, 250MHz | [26 empty] | 500 | https://www.unikeyic.com/media/datasheet/46/2b/86f0/46/44fbb7bc3f05e3c2d6579c1288a0e410.pdf | https://www.unikeyic.com/products/voltage-control-scillators/sit3373ai-1e2-33nb250-000000/4173642.html
SIT3373AI-1E2-33NB270.000000T | SiTime | 5: 25.6227 35: 22.5769 100: 20.9318 | 2.97V 3.63V 270MHz QFN SMD mount |  |  |  |  | SIT3373AI-1E2-33NB270.000000T SiTime | 270MHz |  |  |  |  | - | 3.63V | 2.97V |  |  | -40℃~85℃ |  |  | QFN | [7 empty] | 500 | https://www.unikeyic.com/media/datasheet/46/2b/86f0/46/44fbb7bc3f05e3c2d6579c1288a0e410.pdf | https://www.unikeyic.com/products/voltage-control-scillators/sit3373ai-1e2-33nb270-000000t/14411852.html
SIT3373AI-1E2-33NB312.500000 | SiTime | 5+: 25.6227 35+: 22.5769 100+: 20.9318 | VCXO, 312.5MHz, SMD, 7mm × 5mm × 1mm | [26 empty] | 500 | https://www.unikeyic.com/media/datasheet/46/2b/86f0/46/44fbb7bc3f05e3c2d6579c1288a0e410.pdf | https://www.unikeyic.com/products/voltage-control-scillators/sit3373ai-1e2-33nb312-500000/16665156.html
SIT3373AI-1E2-33NB364.800000Y | SiTime | 5+: 25.6227 35+: 22.5769 100+: 20.9318 | Voltage Regulator, 2.97V-3.63V, 364.8MHz, QFN, SMD | [26 empty] | 500 | https://www.unikeyic.com/media/datasheet/46/2b/86f0/46/44fbb7bc3f05e3c2d6579c1288a0e410.pdf | https://www.unikeyic.com/products/voltage-control-scillators/sit3373ai-1e2-33nb364-800000y/1831406.html
SIT3373AI-1E2-33NB491.520000 | SiTime | 5: 25.6227 35: 22.5769 100: 20.9318 | 491.52MHz SMD mount 7mm*5mm*1mm | ±20ppm |  | MEMS |  |  | 491.52 MHz | ±25ppm | - | 0.039" (1.00mm) |  |  |  |  | 1 (Unlimited) | Surface Mount |  | -40°C ~ 85°C | LVPECL |  | 6-SMD, No Lead Exposed Pad | Strip | 11985937 | SiT3373, Elite Platform™ | 0.276" L x 0.197" W (7.00mm x 5.00mm) |  | 3.3V | 500 | https://www.unikeyic.com/media/datasheet/46/2b/86f0/46/44fbb7bc3f05e3c2d6579c1288a0e410.pdf | https://www.unikeyic.com/products/voltage-control-scillators/sit3373ai-1e2-33nb491-520000/14814809.html
SIT3373AI-1E2-33NB491.520000T | SiTime | 5: 25.6227 35: 22.5769 100: 20.9318 | 2.97V 3.63V 491.52MHz QFN SMD mount | [5 empty] | 491.52MHz |  |  |  |  | - | 3.63V | 2.97V |  |  | -40℃~85℃ |  |  | QFN | [7 empty] | 500 | https://www.unikeyic.com/media/datasheet/46/2b/86f0/46/44fbb7bc3f05e3c2d6579c1288a0e410.pdf | https://www.unikeyic.com/products/voltage-control-scillators/sit3373ai-1e2-33nb491-520000t/14142111.html
SIT3373AI-1E2-33NB491.520000Y | SiTime | 5: 25.6227 35: 22.5769 100: 20.9318 | 2.97V 3.63V 491.52MHz QFN SMD mount |  |  |  |  | SIT3373AI-1E2-33NB491.520000Y SiTime | 491.52MHz |  |  |  |  | - | 3.63V | 2.97V |  |  | -40℃~85℃ |  |  | QFN | [7 empty] | 500 | https://www.unikeyic.com/media/datasheet/46/2b/86f0/46/44fbb7bc3f05e3c2d6579c1288a0e410.pdf | https://www.unikeyic.com/products/voltage-control-scillators/sit3373ai-1e2-33nb491-520000y/15856373.html
SIT3373AI-1E2-33NB500.000000 | SiTime | 5+: 25.6227 35+: 22.5769 100+: 20.9318 | SMD, 500MHz, 7mm × 5mm × 1mm | [26 empty] | 500 | https://www.unikeyic.com/media/datasheet/46/2b/86f0/46/44fbb7bc3f05e3c2d6579c1288a0e410.pdf | https://www.unikeyic.com/products/voltage-control-scillators/sit3373ai-1e2-33nb500-000000/3380818.html
SIT3373AI-1E2-33NB614.000000 | SiTime | 5+: 25.6227 35+: 22.5769 100+: 20.9318 | 2.97V-3.63V 614MHz | [26 empty] | 500 | https://www.unikeyic.com/media/datasheet/46/2b/86f0/46/44fbb7bc3f05e3c2d6579c1288a0e410.pdf | https://www.unikeyic.com/products/voltage-control-scillators/sit3373ai-1e2-33nb614-000000/16378331.html
SIT3373AI-1E2-33NB614.400000 | SiTime | 5: 25.6227 35: 22.5769 100: 20.9318 | 614.4MHz SMD mount 7mm*5mm*1mm | ±20ppm |  | MEMS |  |  | 614.4 MHz | ±25ppm | - | 0.039" (1.00mm) |  |  |  |  | 1 (Unlimited) | Surface Mount |  | -40°C ~ 85°C | LVPECL |  | 6-SMD, No Lead Exposed Pad | Strip | 11970799 | SiT3373, Elite Platform™ | 0.276" L x 0.197" W (7.00mm x 5.00mm) |  | 3.3V | 500 | https://www.unikeyic.com/media/datasheet/46/2b/86f0/46/44fbb7bc3f05e3c2d6579c1288a0e410.pdf | https://www.unikeyic.com/products/voltage-control-scillators/sit3373ai-1e2-33nb614-400000/15537723.html
SIT3373AI-1E2-33NB622.000000Y | SiTime | 5: 25.6227 35: 22.5769 100: 20.9318 | 622MHz SMD-7050-6P SMD mount 7mm*5mm*1mm |  |  |  |  | SIT3373AI-1E2-33NB622.000000Y SiTime | 622MHz |  |  |  | 7mm*5mm*1mm | - | - | - |  |  | -40℃~85℃ |  |  | SMD-7050-6P | [7 empty] | 500 | https://www.unikeyic.com/media/datasheet/46/2b/86f0/46/44fbb7bc3f05e3c2d6579c1288a0e410.pdf | https://www.unikeyic.com/products/voltage-control-scillators/sit3373ai-1e2-33nb622-000000y/2103540.html
SIT3373AI-1E2-33NB644.531250 | SiTime | 5+: 25.6227 35+: 22.5769 100+: 20.9318 | SMD Oscillator 644.53125MHz 7mm × 5mm × 1mm | [26 empty] | 500 | https://www.unikeyic.com/media/datasheet/46/2b/86f0/46/44fbb7bc3f05e3c2d6579c1288a0e410.pdf | https://www.unikeyic.com/products/voltage-control-scillators/sit3373ai-1e2-33nb644-531250/2975785.html
SIT3373AI-1E2-33NE240.000000 | SiTime | 5: 25.6227 35: 22.5769 100: 20.9318 | 2.97V 3.63V 240MHz | ±70ppm |  | MEMS |  |  | 240 MHz | ±25ppm | - | 0.039" (1.00mm) |  |  |  |  | 1 (Unlimited) | Surface Mount |  | -40°C ~ 85°C | LVPECL |  | 6-SMD, No Lead Exposed Pad | Strip | 11976463 | SiT3373, Elite Platform™ | 0.276" L x 0.197" W (7.00mm x 5.00mm) |  | 3.3V | 500 | https://www.unikeyic.com/media/datasheet/46/2b/86f0/46/44fbb7bc3f05e3c2d6579c1288a0e410.pdf | https://www.unikeyic.com/products/voltage-control-scillators/sit3373ai-1e2-33ne240-000000/3180276.html
SIT3373AI-1E2-33NE250.000000T | SiTime | 5+: 25.6227 35+: 22.5769 100+: 20.9318 | Voltage Regulator, 2.97V, 3.63V, 250MHz, QFN, SMD | [26 empty] | 500 | https://www.unikeyic.com/media/datasheet/46/2b/86f0/46/44fbb7bc3f05e3c2d6579c1288a0e410.pdf | https://www.unikeyic.com/products/voltage-control-scillators/sit3373ai-1e2-33ne250-000000t/5270805.html
SIT3373AI-1E2-33NE312.500000Y | SiTime | 5: 25.6227 35: 22.5769 100: 20.9318 | 312.5MHz SMD-7050-6P SMD mount 7mm*5mm*1mm |  |  |  |  | SIT3373AI-1E2-33NE312.500000Y SiTime | 312.5MHz |  |  |  | 7mm*5mm*1mm | - | - | - |  |  | -40℃~85℃ |  |  | SMD-7050-6P | [7 empty] | 500 | https://www.unikeyic.com/media/datasheet/46/2b/86f0/46/44fbb7bc3f05e3c2d6579c1288a0e410.pdf | https://www.unikeyic.com/products/voltage-control-scillators/sit3373ai-1e2-33ne312-500000y/13188762.html
SIT3373AI-1E2-33NE432.000000 | SiTime | 5+: 25.6227 35+: 22.5769 100+: 20.9318 | SMD Component, 432MHz, 7mm × 5mm × 1mm | [26 empty] | 500 | https://www.unikeyic.com/media/datasheet/46/2b/86f0/46/44fbb7bc3f05e3c2d6579c1288a0e410.pdf | https://www.unikeyic.com/products/voltage-control-scillators/sit3373ai-1e2-33ne432-000000/13024453.html
SIT3373AI-1E2-33NE500.000000 | SiTime | 5: 25.6227 35: 22.5769 100: 20.9318 | 500MHz SMD mount 7mm*5mm*1mm | ±70ppm |  | MEMS |  |  | 500 MHz | ±25ppm | - | 0.039" (1.00mm) |  |  |  |  | 1 (Unlimited) | Surface Mount |  | -40°C ~ 85°C | LVPECL |  | 6-SMD, No Lead Exposed Pad | Strip | 11977940 | SiT3373, Elite Platform™ | 0.276" L x 0.197" W (7.00mm x 5.00mm) |  | 3.3V | 500 | https://www.unikeyic.com/media/datasheet/46/2b/86f0/46/44fbb7bc3f05e3c2d6579c1288a0e410.pdf | https://www.unikeyic.com/products/voltage-control-scillators/sit3373ai-1e2-33ne500-000000/13119114.html
SIT3373AI-1E2-33NE614.400000Y | SiTime | 5: 25.6227 35: 22.5769 100: 20.9318 | 2.97V 3.63V 614.4MHz QFN SMD mount |  |  |  |  | SIT3373AI-1E2-33NE614.400000Y SiTime | 614.4MHz |  |  |  |  | - | 3.63V | 2.97V |  |  | -40℃~85℃ |  |  | QFN | [7 empty] | 500 | https://www.unikeyic.com/media/datasheet/46/2b/86f0/46/44fbb7bc3f05e3c2d6579c1288a0e410.pdf | https://www.unikeyic.com/products/voltage-control-scillators/sit3373ai-1e2-33ne614-400000y/15096283.html
SIT3373AI-1E2-33NE622.000000 | SiTime | 5+: 25.6227 35+: 22.5769 100+: 20.9318 | SMD, 7mm × 5mm × 1mm, 622MHz | [26 empty] | 500 | https://www.unikeyic.com/media/datasheet/46/2b/86f0/46/44fbb7bc3f05e3c2d6579c1288a0e410.pdf | https://www.unikeyic.com/products/voltage-control-scillators/sit3373ai-1e2-33ne622-000000/16333182.html
SIT3373AI-1E2-33NE622.000000T | SiTime | 5: 25.6227 35: 22.5769 100: 20.9318 | 622MHz SMD-7050-6P SMD mount 7mm*5mm*1mm |  |  |  |  | SIT3373AI-1E2-33NE622.000000T SiTime | 622MHz |  |  |  | 7mm*5mm*1mm | - | - | - |  |  | -40℃~85℃ |  |  | SMD-7050-6P | [7 empty] | 500 | https://www.unikeyic.com/media/datasheet/46/2b/86f0/46/44fbb7bc3f05e3c2d6579c1288a0e410.pdf | https://www.unikeyic.com/products/voltage-control-scillators/sit3373ai-1e2-33ne622-000000t/15377816.html
SIT3373AI-1E2-33NE622.080000Y | SiTime | 5: 25.6227 35: 22.5769 100: 20.9318 | Oscillator SMD QFN 2.97V-3.63V 622.08MHz |  |  |  |  | SIT3373AI-1E2-33NE622.080000Y SiTime | 622.08MHz |  |  |  |  | - | 3.63V | 2.97V |  |  | -40℃~85℃ |  |  | QFN | [7 empty] | 500 | https://www.unikeyic.com/media/datasheet/46/2b/86f0/46/44fbb7bc3f05e3c2d6579c1288a0e410.pdf | https://www.unikeyic.com/products/voltage-control-scillators/sit3373ai-1e2-33ne622-080000y/4412875.html
SIT3373AI-1E2-33NE625.000000T | SiTime | 5+: 25.6227 35+: 22.5769 100+: 20.9318 | Voltage Regulator, QFN, SMD, 2.97V 3.63V 625MHz | [26 empty] | 500 | https://www.unikeyic.com/media/datasheet/46/2b/86f0/46/44fbb7bc3f05e3c2d6579c1288a0e410.pdf | https://www.unikeyic.com/products/voltage-control-scillators/sit3373ai-1e2-33ne625-000000t/16246419.html
SIT3373AI-1E2-33NH240.000000T | SiTime | 5+: 25.6227 35+: 22.5769 100+: 20.9318 | SMD-7050-6P SMD, 240MHz, 7mm × 5mm × 1mm | [26 empty] | 500 | https://www.unikeyic.com/media/datasheet/46/2b/86f0/46/44fbb7bc3f05e3c2d6579c1288a0e410.pdf | https://www.unikeyic.com/products/voltage-control-scillators/sit3373ai-1e2-33nh240-000000t/14095035.html
SIT3373AI-1E2-33NH240.000000Y | SiTime | 5+: 25.6227 35+: 22.5769 100+: 20.9318 | Voltage Regulator, 2.97V, 3.63V, 240MHz, QFN, SMD | [26 empty] | 500 | https://www.unikeyic.com/media/datasheet/46/2b/86f0/46/44fbb7bc3f05e3c2d6579c1288a0e410.pdf | https://www.unikeyic.com/products/voltage-control-scillators/sit3373ai-1e2-33nh240-000000y/13218621.html
SIT3373AI-1E2-33NH250.000000 | SiTime | 5+: 25.6227 35+: 22.5769 100+: 20.9318 | Voltage Regulator 2.97V 3.63V 250MHz SMD 7mm × 5mm × 1mm | [26 empty] | 500 | https://www.unikeyic.com/media/datasheet/46/2b/86f0/46/44fbb7bc3f05e3c2d6579c1288a0e410.pdf | https://www.unikeyic.com/products/voltage-control-scillators/sit3373ai-1e2-33nh250-000000/13374900.html
SIT3373AI-1E2-33NH312.500000T | SiTime | 5: 25.6227 35: 22.5769 100: 20.9318 | 2.97V 3.63V 312.5MHz QFN SMD mount |  |  |  |  | SIT3373AI-1E2-33NH312.500000T SiTime | 312.5MHz |  |  |  |  | - | 3.63V | 2.97V |  |  | -40℃~85℃ |  |  | QFN | [7 empty] | 500 | https://www.unikeyic.com/media/datasheet/46/2b/86f0/46/44fbb7bc3f05e3c2d6579c1288a0e410.pdf | https://www.unikeyic.com/products/voltage-control-scillators/sit3373ai-1e2-33nh312-500000t/4564656.html
SIT3373AI-1E2-33NH345.600000Y | SiTime | 5+: 25.6227 35+: 22.5769 100+: 20.9318 | Voltage Regulator, QFN, SMD, 2.97V-3.63V, 345.6MHz | [26 empty] | 500 | https://www.unikeyic.com/media/datasheet/46/2b/86f0/46/44fbb7bc3f05e3c2d6579c1288a0e410.pdf | https://www.unikeyic.com/products/voltage-control-scillators/sit3373ai-1e2-33nh345-600000y/15629637.html
SIT3373AI-1E2-33NH364.800000 | SiTime | 5: 25.6227 35: 22.5769 100: 20.9318 | 364.8MHz SMD 7mm × 5mm × 1mm | ±170ppm |  | MEMS |  |  | 364.8 MHz | ±25ppm | - | 0.039" (1.00mm) |  |  |  |  | 1 (Unlimited) | Surface Mount |  | -40°C ~ 85°C | LVPECL |  | 6-SMD, No Lead Exposed Pad | Strip |  | SiT3373, Elite Platform™ | 0.276" L x 0.197" W (7.00mm x 5.00mm) |  | 3.3V | 500 | https://www.unikeyic.com/media/datasheet/46/2b/86f0/46/44fbb7bc3f05e3c2d6579c1288a0e410.pdf | https://www.unikeyic.com/products/voltage-control-scillators/sit3373ai-1e2-33nh364-800000/3656983.html
SIT3373AI-1E2-33NH491.520000Y | SiTime | 5: 25.6227 35: 22.5769 100: 20.9318 | 2.97V 3.63V 491.52MHz QFN SMD mount |  |  |  |  | SIT3373AI-1E2-33NH491.520000Y SiTime | 491.52MHz |  |  |  |  | - | 3.63V | 2.97V |  |  | -40℃~85℃ |  |  | QFN | [7 empty] | 500 | https://www.unikeyic.com/media/datasheet/46/2b/86f0/46/44fbb7bc3f05e3c2d6579c1288a0e410.pdf | https://www.unikeyic.com/products/voltage-control-scillators/sit3373ai-1e2-33nh491-520000y/15167198.html
SIT3373AI-1E2-33NH500.000000T | SiTime | 5: 25.6227 35: 22.5769 100: 20.9318 | 2.97V 3.63V 500MHz QFN SMD mount |  |  |  |  | SIT3373AI-1E2-33NH500.000000T SiTime | 500MHz |  |  |  |  | - | 3.63V | 2.97V |  |  | -40℃~85℃ |  |  | QFN | [7 empty] | 500 | https://www.unikeyic.com/media/datasheet/46/2b/86f0/46/44fbb7bc3f05e3c2d6579c1288a0e410.pdf | https://www.unikeyic.com/products/voltage-control-scillators/sit3373ai-1e2-33nh500-000000t/16413661.html
SIT3373AI-1E2-33NH614.400000Y | SiTime | 5: 25.6227 35: 22.5769 100: 20.9318 | 2.97V 3.63V 614.4MHz QFN SMD mount |  |  |  |  | SIT3373AI-1E2-33NH614.400000Y SiTime | 614.4MHz |  |  |  |  | - | 3.63V | 2.97V |  |  | -40℃~85℃ |  |  | QFN | [7 empty] | 500 | https://www.unikeyic.com/media/datasheet/46/2b/86f0/46/44fbb7bc3f05e3c2d6579c1288a0e410.pdf | https://www.unikeyic.com/products/voltage-control-scillators/sit3373ai-1e2-33nh614-400000y/15496035.html
SIT3373AI-1E2-33NH622.000000T | SiTime | 5: 25.6227 35: 22.5769 100: 20.9318 | 2.97V 3.63V 622MHz QFN SMD mount |  |  |  |  | SIT3373AI-1E2-33NH622.000000T SiTime | 622MHz |  |  |  |  | - | 3.63V | 2.97V |  |  | -40℃~85℃ |  |  | QFN | [7 empty] | 500 | https://www.unikeyic.com/media/datasheet/46/2b/86f0/46/44fbb7bc3f05e3c2d6579c1288a0e410.pdf | https://www.unikeyic.com/products/voltage-control-scillators/sit3373ai-1e2-33nh622-000000t/4915384.html
SIT3373AI-1E2-33NH644.531250Y | SiTime | 5: 25.6227 35: 22.5769 100: 20.9318 | 644.53125MHz SMD-7050-6P SMD mount 7mm*5mm*1mm |  |  |  |  | SIT3373AI-1E2-33NH644.531250Y SiTime | 644.53125MHz |  |  |  | 7mm*5mm*1mm | - | - | - |  |  | -40℃~85℃ |  |  | SMD-7050-6P | [7 empty] | 500 | https://www.unikeyic.com/media/datasheet/46/2b/86f0/46/44fbb7bc3f05e3c2d6579c1288a0e410.pdf | https://www.unikeyic.com/products/voltage-control-scillators/sit3373ai-1e2-33nh644-531250y/2470657.html
SIT3373AI-1E3-25NE250.000000 | SiTime |  | 2.25V, 2.75V, 250MHz | [27 empty] | https://www.unikeyic.com/media/datasheet/46/2b/86f0/46/44fbb7bc3f05e3c2d6579c1288a0e410.pdf | https://www.unikeyic.com/products/voltage-control-scillators/sit3373ai-1e3-25ne250-000000/4388433.html
SIT3373AI-1E3-25NE270.000000T | SiTime | 5+: 25.6227 35+: 22.5769 100+: 20.9318 | Voltage Regulator, 2.25V, 2.75V, 270MHz, QFN, SMD | [26 empty] | 500 | https://www.unikeyic.com/media/datasheet/46/2b/86f0/46/44fbb7bc3f05e3c2d6579c1288a0e410.pdf | https://www.unikeyic.com/products/voltage-control-scillators/sit3373ai-1e3-25ne270-000000t/15000271.html
SIT3373AI-1E3-25NE312.500000T | SiTime | 5: 25.6227 35: 22.5769 100: 20.9318 | 312.5MHz SMD mount 7mm*5mm*1mm |  |  |  |  | SIT3373AI-1E3-25NE312.500000T SiTime | 312.5MHz |  |  |  | 7mm*5mm*1mm | - | - | - |  |  | -40℃~85℃ | [10 empty] | 500 | https://www.unikeyic.com/media/datasheet/46/2b/86f0/46/44fbb7bc3f05e3c2d6579c1288a0e410.pdf | https://www.unikeyic.com/products/voltage-control-scillators/sit3373ai-1e3-25ne312-500000t/3635880.html
SIT3373AI-1E3-25NE432.000000T | SiTime | 5: 25.6227 35: 22.5769 100: 20.9318 | 2.25V 2.75V 432MHz QFN SMD mount |  |  |  |  | SIT3373AI-1E3-25NE432.000000T SiTime | 432MHz |  |  |  |  | - | 2.75V | 2.25V |  |  | -40℃~85℃ |  |  | QFN | [7 empty] | 500 | https://www.unikeyic.com/media/datasheet/46/2b/86f0/46/44fbb7bc3f05e3c2d6579c1288a0e410.pdf | https://www.unikeyic.com/products/voltage-control-scillators/sit3373ai-1e3-25ne432-000000t/16635037.html
SIT3373AI-1E3-25NE491.520000 | SiTime | 5+: 25.6227 35+: 22.5769 100+: 20.9318 | SMD, 491.52MHz, 7mm × 5mm × 1mm | [26 empty] | 500 | https://www.unikeyic.com/media/datasheet/46/2b/86f0/46/44fbb7bc3f05e3c2d6579c1288a0e410.pdf | https://www.unikeyic.com/products/voltage-control-scillators/sit3373ai-1e3-25ne491-520000/3833194.html
SIT3373AI-1E3-25NE491.520000Y | SiTime | 5+: 25.6227 35+: 22.5769 100+: 20.9318 | Oscillator, SMD, 491.52MHz, SMD-7050-6P, 7mm × 5mm × 1mm | [26 empty] | 500 | https://www.unikeyic.com/media/datasheet/46/2b/86f0/46/44fbb7bc3f05e3c2d6579c1288a0e410.pdf | https://www.unikeyic.com/products/voltage-control-scillators/sit3373ai-1e3-25ne491-520000y/14312547.html
SIT3373AI-1E3-25NE614.000000T | SiTime | 5+: 25.6227 35+: 22.5769 100+: 20.9318 | Voltage Regulator, 2.25V, 2.75V, 614MHz, QFN, SMD | [26 empty] | 500 | https://www.unikeyic.com/media/datasheet/46/2b/86f0/46/44fbb7bc3f05e3c2d6579c1288a0e410.pdf | https://www.unikeyic.com/products/voltage-control-scillators/sit3373ai-1e3-25ne614-000000t/13210977.html
SIT3373AI-1E3-25NE614.000000Y | SiTime | 5+: 25.6227 35+: 22.5769 100+: 20.9318 | Voltage Regulator, 2.25V, 2.75V, 614MHz, QFN, SMD | [26 empty] | 500 | https://www.unikeyic.com/media/datasheet/46/2b/86f0/46/44fbb7bc3f05e3c2d6579c1288a0e410.pdf | https://www.unikeyic.com/products/voltage-control-scillators/sit3373ai-1e3-25ne614-000000y/4961411.html
SIT3373AI-1E3-25NE614.400000 | SiTime | 5: 25.6227 35: 22.5769 100: 20.9318 | 614.4MHz, SMD, 7mm × 5mm × 1mm | ±45ppm |  | MEMS |  |  | 614.4 MHz | ±50ppm | - | 0.039" (1.00mm) |  |  |  |  | 1 (Unlimited) | Surface Mount |  | -40°C ~ 85°C | LVPECL |  | 6-SMD, No Lead Exposed Pad | Strip |  | SiT3373, Elite Platform™ | 0.276" L x 0.197" W (7.00mm x 5.00mm) |  | 2.5V | 500 | https://www.unikeyic.com/media/datasheet/46/2b/86f0/46/44fbb7bc3f05e3c2d6579c1288a0e410.pdf | https://www.unikeyic.com/products/voltage-control-scillators/sit3373ai-1e3-25ne614-400000/3941760.html
SIT3373AI-1E3-25NE614.400000Y | SiTime | 5: 25.6227 35: 22.5769 100: 20.9318 | 2.25V 2.75V 614.4MHz QFN SMD mount |  |  |  |  | SIT3373AI-1E3-25NE614.400000Y SiTime | 614.4MHz |  |  |  |  | - | 2.75V | 2.25V |  |  | -40℃~85℃ |  |  | QFN | [7 empty] | 500 | https://www.unikeyic.com/media/datasheet/46/2b/86f0/46/44fbb7bc3f05e3c2d6579c1288a0e410.pdf | https://www.unikeyic.com/products/voltage-control-scillators/sit3373ai-1e3-25ne614-400000y/15725129.html
SIT3373AI-1E3-25NE625.000000 | SiTime | 5+: 25.6227 35+: 22.5769 100+: 20.9318 | SMD, 7mm × 5mm × 1mm, 625MHz | [26 empty] | 500 | https://www.unikeyic.com/media/datasheet/46/2b/86f0/46/44fbb7bc3f05e3c2d6579c1288a0e410.pdf | https://www.unikeyic.com/products/voltage-control-scillators/sit3373ai-1e3-25ne625-000000/1567196.html
SIT3373AI-1E3-25NE625.000000Y | SiTime | 5: 25.6227 35: 22.5769 100: 20.9318 | 625MHz SMD-7050-6P SMD mount 7mm*5mm*1mm |  |  |  |  | SIT3373AI-1E3-25NE625.000000Y SiTime | 625MHz |  |  |  | 7mm*5mm*1mm | - | - | - |  |  | -40℃~85℃ |  |  | SMD-7050-6P | [7 empty] | 500 | https://www.unikeyic.com/media/datasheet/46/2b/86f0/46/44fbb7bc3f05e3c2d6579c1288a0e410.pdf | https://www.unikeyic.com/products/voltage-control-scillators/sit3373ai-1e3-25ne625-000000y/13343320.html
SIT3373AI-1E3-25NE644.531250T | SiTime | 5: 25.6227 35: 22.5769 100: 20.9318 | 2.25V 2.75V 644.53125MHz QFN SMD mount |  |  |  |  | SIT3373AI-1E3-25NE644.531250T SiTime | 644.53125MHz |  |  |  |  | - | 2.75V | 2.25V |  |  | -40℃~85℃ |  |  | QFN | [7 empty] | 500 | https://www.unikeyic.com/media/datasheet/46/2b/86f0/46/44fbb7bc3f05e3c2d6579c1288a0e410.pdf | https://www.unikeyic.com/products/voltage-control-scillators/sit3373ai-1e3-25ne644-531250t/3460042.html
SIT3373AI-1E3-25NE644.531250Y | SiTime | 5+: 25.6227 35+: 22.5769 100+: 20.9318 | Voltage Regulator, SMD, QFN, 2.25V 2.75V 644.53125MHz | [26 empty] | 500 | https://www.unikeyic.com/media/datasheet/46/2b/86f0/46/44fbb7bc3f05e3c2d6579c1288a0e410.pdf | https://www.unikeyic.com/products/voltage-control-scillators/sit3373ai-1e3-25ne644-531250y/15549235.html
SIT3373AI-1E3-25NH250.000000Y | SiTime | 5+: 25.6227 35+: 22.5769 100+: 20.9318 | Voltage Regulator, QFN, SMD, 2.25V, 2.75V, 250MHz | [26 empty] | 500 | https://www.unikeyic.com/media/datasheet/46/2b/86f0/46/44fbb7bc3f05e3c2d6579c1288a0e410.pdf | https://www.unikeyic.com/products/voltage-control-scillators/sit3373ai-1e3-25nh250-000000y/5336321.html
SIT3373AI-1E3-25NH270.000000Y | SiTime | 5: 25.6227 35: 22.5769 100: 20.9318 | 2.25V 2.75V 270MHz QFN SMD mount |  |  |  |  | SIT3373AI-1E3-25NH270.000000Y SiTime | 270MHz |  |  |  |  | - | 2.75V | 2.25V |  |  | -40℃~85℃ |  |  | QFN | [7 empty] | 500 | https://www.unikeyic.com/media/datasheet/46/2b/86f0/46/44fbb7bc3f05e3c2d6579c1288a0e410.pdf | https://www.unikeyic.com/products/voltage-control-scillators/sit3373ai-1e3-25nh270-000000y/1585035.html
SIT3373AI-1E3-25NH312.500000 | SiTime | 5: 25.6227 35: 22.5769 100: 20.9318 | 312.5MHz SMD mount 7mm*5mm*1mm | ±145ppm |  | MEMS |  |  | 312.5 MHz | ±50ppm | - | 0.039" (1.00mm) |  |  |  |  | 1 (Unlimited) | Surface Mount |  | -40°C ~ 85°C | LVPECL |  | 6-SMD, No Lead Exposed Pad | Strip | 11967579 | SiT3373, Elite Platform™ | 0.276" L x 0.197" W (7.00mm x 5.00mm) |  | 2.5V | 500 | https://www.unikeyic.com/media/datasheet/46/2b/86f0/46/44fbb7bc3f05e3c2d6579c1288a0e410.pdf | https://www.unikeyic.com/products/voltage-control-scillators/sit3373ai-1e3-25nh312-500000/2621426.html
SIT3373AI-1E3-25NH312.500000T | SiTime | 5+: 25.6227 35+: 22.5769 100+: 20.9318 | VCXO, 312.5MHz, SMD, 7mm × 5mm × 1mm | [26 empty] | 500 | https://www.unikeyic.com/media/datasheet/46/2b/86f0/46/44fbb7bc3f05e3c2d6579c1288a0e410.pdf | https://www.unikeyic.com/products/voltage-control-scillators/sit3373ai-1e3-25nh312-500000t/1763800.html
SIT3373AI-1E3-25NH345.600000 | SiTime | 5: 25.6227 35: 22.5769 100: 20.9318 | 345.6MHz, SMD, 7mm × 5mm × 1mm | ±145ppm |  | MEMS |  |  | 345.6 MHz | ±50ppm | - | 0.039" (1.00mm) |  |  |  |  | 1 (Unlimited) | Surface Mount |  | -40°C ~ 85°C | LVPECL |  | 6-SMD, No Lead Exposed Pad | Strip | 11965165 | SiT3373, Elite Platform™ | 0.276" L x 0.197" W (7.00mm x 5.00mm) |  | 2.5V | 500 | https://www.unikeyic.com/media/datasheet/46/2b/86f0/46/44fbb7bc3f05e3c2d6579c1288a0e410.pdf | https://www.unikeyic.com/products/voltage-control-scillators/sit3373ai-1e3-25nh345-600000/15768570.html
SIT3373AI-1E3-25NH364.800000 | SiTime | 5: 25.6227 35: 22.5769 100: 20.9318 | 364.8MHz SMD mount 7mm*5mm*1mm | ±145ppm |  | MEMS |  |  | 364.8 MHz | ±50ppm | - | 0.039" (1.00mm) |  |  |  |  | 1 (Unlimited) | Surface Mount |  | -40°C ~ 85°C | LVPECL |  | 6-SMD, No Lead Exposed Pad | Strip | 11966011 | SiT3373, Elite Platform™ | 0.276" L x 0.197" W (7.00mm x 5.00mm) |  | 2.5V | 500 | https://www.unikeyic.com/media/datasheet/46/2b/86f0/46/44fbb7bc3f05e3c2d6579c1288a0e410.pdf | https://www.unikeyic.com/products/voltage-control-scillators/sit3373ai-1e3-25nh364-800000/15089781.html
SIT3373AI-1E3-25NH364.800000T | SiTime | 5+: 25.6227 35+: 22.5769 100+: 20.9318 | Voltage Regulator, 2.25V, 2.75V, 364.8MHz, QFN, SMD | [26 empty] | 500 | https://www.unikeyic.com/media/datasheet/46/2b/86f0/46/44fbb7bc3f05e3c2d6579c1288a0e410.pdf | https://www.unikeyic.com/products/voltage-control-scillators/sit3373ai-1e3-25nh364-800000t/15649448.html
SIT3373AI-1E3-25NH364.800000Y | SiTime | 5: 25.6227 35: 22.5769 100: 20.9318 | 2.25V 2.75V 364.8MHz QFN SMD |  |  |  |  | SIT3373AI-1E3-25NH364.800000Y SiTime | 364.8MHz |  |  |  |  | - | 2.75V | 2.25V |  |  | -40℃~85℃ |  |  | QFN | [7 empty] | 500 | https://www.unikeyic.com/media/datasheet/46/2b/86f0/46/44fbb7bc3f05e3c2d6579c1288a0e410.pdf | https://www.unikeyic.com/products/voltage-control-scillators/sit3373ai-1e3-25nh364-800000y/15980485.html
SIT3373AI-1E3-25NH432.000000T | SiTime | 5+: 25.6227 35+: 22.5769 100+: 20.9318 | Voltage Regulator, 2.25V-2.75V, 432MHz, QFN, SMD | [26 empty] | 500 | https://www.unikeyic.com/media/datasheet/46/2b/86f0/46/44fbb7bc3f05e3c2d6579c1288a0e410.pdf | https://www.unikeyic.com/products/voltage-control-scillators/sit3373ai-1e3-25nh432-000000t/13430649.html
SIT3373AI-1E3-25NH432.000000Y | SiTime | 5+: 25.6227 35+: 22.5769 100+: 20.9318 | Voltage Regulator, 2.25V-2.75V, 432MHz, QFN, SMD | [26 empty] | 500 | https://www.unikeyic.com/media/datasheet/46/2b/86f0/46/44fbb7bc3f05e3c2d6579c1288a0e410.pdf | https://www.unikeyic.com/products/voltage-control-scillators/sit3373ai-1e3-25nh432-000000y/1688177.html
SIT3373AI-1E3-25NH491.520000 | SiTime | 5: 25.6227 35: 22.5769 100: 20.9318 | 491.52MHz SMD, 7mm × 5mm × 1mm | ±145ppm |  | MEMS |  |  | 491.52 MHz | ±50ppm | - | 0.039" (1.00mm) |  |  |  |  | 1 (Unlimited) | Surface Mount |  | -40°C ~ 85°C | LVPECL |  | 6-SMD, No Lead Exposed Pad | Strip | 12044777 | SiT3373, Elite Platform™ | 0.276" L x 0.197" W (7.00mm x 5.00mm) |  | 2.5V | 500 | https://www.unikeyic.com/media/datasheet/46/2b/86f0/46/44fbb7bc3f05e3c2d6579c1288a0e410.pdf | https://www.unikeyic.com/products/voltage-control-scillators/sit3373ai-1e3-25nh491-520000/2237431.html
SIT3373AI-1E3-25NH491.520000T | SiTime | 5: 25.6227 35: 22.5769 100: 20.9318 | 491.52MHz SMD, 7mm × 5mm × 1mm |  |  |  |  | SIT3373AI-1E3-25NH491.520000T SiTime | 491.52MHz |  |  |  | 7mm*5mm*1mm | - | - | - |  |  | -40℃~85℃ | [10 empty] | 500 | https://www.unikeyic.com/media/datasheet/46/2b/86f0/46/44fbb7bc3f05e3c2d6579c1288a0e410.pdf | https://www.unikeyic.com/products/voltage-control-scillators/sit3373ai-1e3-25nh491-520000t/13975069.html
SIT3373AI-1E3-25NH491.520000Y | SiTime | 5+: 25.6227 35+: 22.5769 100+: 20.9318 | Voltage Regulator, SMD, QFN, 2.25V 2.75V 491.52MHz | [26 empty] | 500 | https://www.unikeyic.com/media/datasheet/46/2b/86f0/46/44fbb7bc3f05e3c2d6579c1288a0e410.pdf | https://www.unikeyic.com/products/voltage-control-scillators/sit3373ai-1e3-25nh491-520000y/2969478.html
SIT3373AI-1E3-25NH500.000000T | SiTime | 5: 25.6227 35: 22.5769 100: 20.9318 | 2.25V 2.75V 500MHz QFN SMD mount |  |  |  |  | SIT3373AI-1E3-25NH500.000000T SiTime | 500MHz |  |  |  |  | - | 2.75V | 2.25V |  |  | -40℃~85℃ |  |  | QFN | [7 empty] | 500 | https://www.unikeyic.com/media/datasheet/46/2b/86f0/46/44fbb7bc3f05e3c2d6579c1288a0e410.pdf | https://www.unikeyic.com/products/voltage-control-scillators/sit3373ai-1e3-25nh500-000000t/3150397.html
SIT3373AI-1E3-25NH500.000000Y | SiTime | 5+: 25.6227 35+: 22.5769 100+: 20.9318 | SMD, 500MHz, 7mm × 5mm × 1mm | [26 empty] | 500 | https://www.unikeyic.com/media/datasheet/46/2b/86f0/46/44fbb7bc3f05e3c2d6579c1288a0e410.pdf | https://www.unikeyic.com/products/voltage-control-scillators/sit3373ai-1e3-25nh500-000000y/14428531.html
SIT3373AI-1E3-25NH614.000000Y | SiTime | 5+: 25.6227 35+: 22.5769 100+: 20.9318 | Voltage Regulator, 2.25V, 2.75V, 614MHz, QFN, SMD | [26 empty] | 500 | https://www.unikeyic.com/media/datasheet/46/2b/86f0/46/44fbb7bc3f05e3c2d6579c1288a0e410.pdf | https://www.unikeyic.com/products/voltage-control-scillators/sit3373ai-1e3-25nh614-000000y/5178959.html
SIT3373AI-1E3-25NH614.400000Y | SiTime | 5: 25.6227 35: 22.5769 100: 20.9318 | 2.25V 2.75V 614.4MHz QFN SMD mount |  |  |  |  | SIT3373AI-1E3-25NH614.400000Y SiTime | 614.4MHz |  |  |  |  | - | 2.75V | 2.25V |  |  | -40℃~85℃ |  |  | QFN | [7 empty] | 500 | https://www.unikeyic.com/media/datasheet/46/2b/86f0/46/44fbb7bc3f05e3c2d6579c1288a0e410.pdf | https://www.unikeyic.com/products/voltage-control-scillators/sit3373ai-1e3-25nh614-400000y/14184840.html
SIT3373AI-1E3-25NH622.080000Y | SiTime | 5+: 25.6227 35+: 22.5769 100+: 20.9318 | Voltage Regulator, 2.25V-2.75V, 622.08MHz, QFN, SMD | [26 empty] | 500 | https://www.unikeyic.com/media/datasheet/46/2b/86f0/46/44fbb7bc3f05e3c2d6579c1288a0e410.pdf | https://www.unikeyic.com/products/voltage-control-scillators/sit3373ai-1e3-25nh622-080000y/15697570.html
SIT3373AI-1E3-25NH625.000000Y | SiTime | 5+: 25.6227 35+: 22.5769 100+: 20.9318 | SMD, 7mm × 5mm × 1mm, 625MHz | [26 empty] | 500 | https://www.unikeyic.com/media/datasheet/46/2b/86f0/46/44fbb7bc3f05e3c2d6579c1288a0e410.pdf | https://www.unikeyic.com/products/voltage-control-scillators/sit3373ai-1e3-25nh625-000000y/16098339.html
SIT3373AI-1E3-33NE250.000000 | SiTime | 5+: 25.6227 35+: 22.5769 100+: 20.9318 | Voltage Regulator, 2.97V 3.63V 250MHz | [26 empty] | 500 | https://www.unikeyic.com/media/datasheet/46/2b/86f0/46/44fbb7bc3f05e3c2d6579c1288a0e410.pdf | https://www.unikeyic.com/products/voltage-control-scillators/sit3373ai-1e3-33ne250-000000/14348983.html
SIT3373AI-1E3-33NE250.000000T | SiTime | 5: 25.6227 35: 22.5769 100: 20.9318 | 2.97V 3.63V 250MHz QFN SMD mount |  |  |  |  | SIT3373AI-1E3-33NE250.000000T SiTime | 250MHz |  |  |  |  | - | 3.63V | 2.97V |  |  | -40℃~85℃ |  |  | QFN | [7 empty] | 500 | https://www.unikeyic.com/media/datasheet/46/2b/86f0/46/44fbb7bc3f05e3c2d6579c1288a0e410.pdf | https://www.unikeyic.com/products/voltage-control-scillators/sit3373ai-1e3-33ne250-000000t/14025885.html
SIT3373AI-1E3-33NE312.500000 | SiTime | 5: 25.6227 35: 22.5769 100: 20.9318 | 312.5MHz SMD mount 7mm*5mm*1mm | ±45ppm |  | MEMS |  |  | 312.5 MHz | ±50ppm | - | 0.039" (1.00mm) |  |  |  |  | 1 (Unlimited) | Surface Mount |  | -40°C ~ 85°C | LVPECL |  | 6-SMD, No Lead Exposed Pad | Strip | 11980133 | SiT3373, Elite Platform™ | 0.276" L x 0.197" W (7.00mm x 5.00mm) |  | 3.3V | 500 | https://www.unikeyic.com/media/datasheet/46/2b/86f0/46/44fbb7bc3f05e3c2d6579c1288a0e410.pdf | https://www.unikeyic.com/products/voltage-control-scillators/sit3373ai-1e3-33ne312-500000/13662125.html
SIT3373AI-1E3-33NE312.500000Y | SiTime | 5+: 25.6227 35+: 22.5769 100+: 20.9318 | RF Connector 312.5MHz SMD-7050-6P, SMD, 7mm × 5mm × 1mm | [26 empty] | 500 | https://www.unikeyic.com/media/datasheet/46/2b/86f0/46/44fbb7bc3f05e3c2d6579c1288a0e410.pdf | https://www.unikeyic.com/products/voltage-control-scillators/sit3373ai-1e3-33ne312-500000y/3836255.html
SIT3373AI-1E3-33NE345.600000T | SiTime | 5+: 25.6227 35+: 22.5769 100+: 20.9318 | Voltage Regulator, QFN, SMD, 2.97V-3.63V, 345.6MHz | [26 empty] | 500 | https://www.unikeyic.com/media/datasheet/46/2b/86f0/46/44fbb7bc3f05e3c2d6579c1288a0e410.pdf | https://www.unikeyic.com/products/voltage-control-scillators/sit3373ai-1e3-33ne345-600000t/14413235.html
SIT3373AI-1E3-33NE364.800000 | SiTime | 5: 25.6227 35: 22.5769 100: 20.9318 | 2.97V 3.63V 364.8MHz | ±45ppm |  | MEMS |  |  | 364.8 MHz | ±50ppm | - | 0.039" (1.00mm) |  |  |  |  | 1 (Unlimited) | Surface Mount |  | -40°C ~ 85°C | LVPECL |  | 6-SMD, No Lead Exposed Pad | Strip | 11981443 | SiT3373, Elite Platform™ | 0.276" L x 0.197" W (7.00mm x 5.00mm) |  | 3.3V | 500 | https://www.unikeyic.com/media/datasheet/46/2b/86f0/46/44fbb7bc3f05e3c2d6579c1288a0e410.pdf | https://www.unikeyic.com/products/voltage-control-scillators/sit3373ai-1e3-33ne364-800000/4717117.html
SIT3373AI-1E3-33NE364.800000Y | SiTime | 5: 25.6227 35: 22.5769 100: 20.9318 | 2.97V 3.63V 364.8MHz QFN SMD mount |  |  |  |  | SIT3373AI-1E3-33NE364.800000Y SiTime | 364.8MHz |  |  |  |  | - | 3.63V | 2.97V |  |  | -40℃~85℃ |  |  | QFN | [7 empty] | 500 | https://www.unikeyic.com/media/datasheet/46/2b/86f0/46/44fbb7bc3f05e3c2d6579c1288a0e410.pdf | https://www.unikeyic.com/products/voltage-control-scillators/sit3373ai-1e3-33ne364-800000y/3449691.html
SIT3373AI-1E3-33NE432.000000 | SiTime | 5+: 25.6227 35+: 22.5769 100+: 20.9318 | SMD Component, 432MHz, 7mm × 5mm × 1mm | [26 empty] | 500 | https://www.unikeyic.com/media/datasheet/46/2b/86f0/46/44fbb7bc3f05e3c2d6579c1288a0e410.pdf | https://www.unikeyic.com/products/voltage-control-scillators/sit3373ai-1e3-33ne432-000000/14070586.html
SIT3373AI-1E3-33NE432.000000Y | SiTime | 5+: 25.6227 35+: 22.5769 100+: 20.9318 | Voltage Regulator, QFN, SMD, 2.97V-3.63V, 432MHz | [26 empty] | 500 | https://www.unikeyic.com/media/datasheet/46/2b/86f0/46/44fbb7bc3f05e3c2d6579c1288a0e410.pdf | https://www.unikeyic.com/products/voltage-control-scillators/sit3373ai-1e3-33ne432-000000y/16642572.html
SIT3373AI-1E3-33NE491.520000 | SiTime | 5: 25.6227 35: 22.5769 100: 20.9318 | 491.52MHz SMD 7mm × 5mm × 1mm | ±45ppm |  | MEMS |  |  | 491.52 MHz | ±50ppm | - | 0.039" (1.00mm) |  |  |  |  | 1 (Unlimited) | Surface Mount |  | -40°C ~ 85°C | LVPECL |  | 6-SMD, No Lead Exposed Pad | Strip | 12059125 | SiT3373, Elite Platform™ | 0.276" L x 0.197" W (7.00mm x 5.00mm) |  | 3.3V | 500 | https://www.unikeyic.com/media/datasheet/46/2b/86f0/46/44fbb7bc3f05e3c2d6579c1288a0e410.pdf | https://www.unikeyic.com/products/voltage-control-scillators/sit3373ai-1e3-33ne491-520000/2808218.html
SIT3373AI-1E3-33NE500.000000T | SiTime | 5: 25.6227 35: 22.5769 100: 20.9318 | 2.97V 3.63V 500MHz QFN SMD |  |  |  |  | SIT3373AI-1E3-33NE500.000000T SiTime | 500MHz |  |  |  |  | - | 3.63V | 2.97V |  |  | -40℃~85℃ |  |  | QFN | [7 empty] | 500 | https://www.unikeyic.com/media/datasheet/46/2b/86f0/46/44fbb7bc3f05e3c2d6579c1288a0e410.pdf | https://www.unikeyic.com/products/voltage-control-scillators/sit3373ai-1e3-33ne500-000000t/15785865.html
SIT3373AI-1E3-33NE500.000000Y | SiTime | 5+: 25.6227 35+: 22.5769 100+: 20.9318 | SMD, 500MHz, 7mm × 5mm × 1mm | [26 empty] | 500 | https://www.unikeyic.com/media/datasheet/46/2b/86f0/46/44fbb7bc3f05e3c2d6579c1288a0e410.pdf | https://www.unikeyic.com/products/voltage-control-scillators/sit3373ai-1e3-33ne500-000000y/15701663.html
SIT3373AI-1E3-33NE614.000000Y | SiTime | 5+: 25.6227 35+: 22.5769 100+: 20.9318 | SMD-7050-6P, 614MHz, SMD, 7mm × 5mm × 1mm | [26 empty] | 500 | https://www.unikeyic.com/media/datasheet/46/2b/86f0/46/44fbb7bc3f05e3c2d6579c1288a0e410.pdf | https://www.unikeyic.com/products/voltage-control-scillators/sit3373ai-1e3-33ne614-000000y/3712288.html
SIT3373AI-1E3-33NE622.000000T | SiTime | 5+: 25.6227 35+: 22.5769 100+: 20.9318 | SMD, 7mm × 5mm × 1mm, 622MHz | [26 empty] | 500 | https://www.unikeyic.com/media/datasheet/46/2b/86f0/46/44fbb7bc3f05e3c2d6579c1288a0e410.pdf | https://www.unikeyic.com/products/voltage-control-scillators/sit3373ai-1e3-33ne622-000000t/2627710.html
SIT3373AI-1E3-33NE622.080000Y | SiTime | 5: 25.6227 35: 22.5769 100: 20.9318 | Oscillator SMD QFN 2.97V-3.63V 622.08MHz |  |  |  |  | SIT3373AI-1E3-33NE622.080000Y SiTime | 622.08MHz |  |  |  |  | - | 3.63V | 2.97V |  |  | -40℃~85℃ |  |  | QFN | [7 empty] | 500 | https://www.unikeyic.com/media/datasheet/46/2b/86f0/46/44fbb7bc3f05e3c2d6579c1288a0e410.pdf | https://www.unikeyic.com/products/voltage-control-scillators/sit3373ai-1e3-33ne622-080000y/2935553.html
SIT3373AI-1E3-33NE644.531250T | SiTime | 5: 25.6227 35: 22.5769 100: 20.9318 | 2.97V-3.63V 644.53125MHz QFN SMD |  |  |  |  | SIT3373AI-1E3-33NE644.531250T SiTime | 644.53125MHz |  |  |  |  | - | 3.63V | 2.97V |  |  | -40℃~85℃ |  |  | QFN | [7 empty] | 500 | https://www.unikeyic.com/media/datasheet/46/2b/86f0/46/44fbb7bc3f05e3c2d6579c1288a0e410.pdf | https://www.unikeyic.com/products/voltage-control-scillators/sit3373ai-1e3-33ne644-531250t/4164685.html
SIT3373AI-1E3-33NH240.000000 | SiTime | 5: 25.6227 35: 22.5769 100: 20.9318 | 240MHz SMD mount 7mm*5mm*1mm | ±145ppm |  | MEMS |  |  | 240 MHz | ±50ppm | - | 0.039" (1.00mm) |  |  |  |  | 1 (Unlimited) | Surface Mount |  | -40°C ~ 85°C | LVPECL |  | 6-SMD, No Lead Exposed Pad | Strip | 12063077 | SiT3373, Elite Platform™ | 0.276" L x 0.197" W (7.00mm x 5.00mm) |  | 3.3V | 500 | https://www.unikeyic.com/media/datasheet/46/2b/86f0/46/44fbb7bc3f05e3c2d6579c1288a0e410.pdf | https://www.unikeyic.com/products/voltage-control-scillators/sit3373ai-1e3-33nh240-000000/13601303.html
SIT3373AI-1E3-33NH240.000000Y | SiTime | 5: 25.6227 35: 22.5769 100: 20.9318 | 2.97V 3.63V 240MHz QFN SMD mount |  |  |  |  | SIT3373AI-1E3-33NH240.000000Y SiTime | 240MHz |  |  |  |  | - | 3.63V | 2.97V |  |  | -40℃~85℃ |  |  | QFN | [7 empty] | 500 | https://www.unikeyic.com/media/datasheet/46/2b/86f0/46/44fbb7bc3f05e3c2d6579c1288a0e410.pdf | https://www.unikeyic.com/products/voltage-control-scillators/sit3373ai-1e3-33nh240-000000y/16004097.html
SIT3373AI-1E3-33NH250.000000 | SiTime | 5+: 25.6227 35+: 22.5769 100+: 20.9318 | SMD, 7mm × 5mm × 1mm, 250MHz | [26 empty] | 500 | https://www.unikeyic.com/media/datasheet/46/2b/86f0/46/44fbb7bc3f05e3c2d6579c1288a0e410.pdf | https://www.unikeyic.com/products/voltage-control-scillators/sit3373ai-1e3-33nh250-000000/13898577.html
SIT3373AI-1E3-33NH250.000000T | SiTime | 5: 25.6227 35: 22.5769 100: 20.9318 | 2.97V 3.63V 250MHz QFN SMD mount |  |  |  |  | SIT3373AI-1E3-33NH250.000000T SiTime | 250MHz |  |  |  |  | - | 3.63V | 2.97V |  |  | -40℃~85℃ |  |  | QFN | [7 empty] | 500 | https://www.unikeyic.com/media/datasheet/46/2b/86f0/46/44fbb7bc3f05e3c2d6579c1288a0e410.pdf | https://www.unikeyic.com/products/voltage-control-scillators/sit3373ai-1e3-33nh250-000000t/14053272.html
SIT3373AI-1E3-33NH270.000000T | SiTime | 5: 25.6227 35: 22.5769 100: 20.9318 | 2.97V 3.63V 270MHz QFN SMD mount |  |  |  |  | SIT3373AI-1E3-33NH270.000000T SiTime | 270MHz |  |  |  |  | - | 3.63V | 2.97V |  |  | -40℃~85℃ |  |  | QFN | [7 empty] | 500 | https://www.unikeyic.com/media/datasheet/46/2b/86f0/46/44fbb7bc3f05e3c2d6579c1288a0e410.pdf | https://www.unikeyic.com/products/voltage-control-scillators/sit3373ai-1e3-33nh270-000000t/2962168.html
SIT3373AI-1E3-33NH364.800000Y | SiTime | 5: 25.6227 35: 22.5769 100: 20.9318 | 2.97V 3.63V 364.8MHz QFN SMD |  |  |  |  | SIT3373AI-1E3-33NH364.800000Y SiTime | 364.8MHz |  |  |  |  | - | 3.63V | 2.97V |  |  | -40℃~85℃ |  |  | QFN | [7 empty] | 500 | https://www.unikeyic.com/media/datasheet/46/2b/86f0/46/44fbb7bc3f05e3c2d6579c1288a0e410.pdf | https://www.unikeyic.com/products/voltage-control-scillators/sit3373ai-1e3-33nh364-800000y/13081218.html
SIT3373AI-1E3-33NH432.000000T | SiTime | 5: 25.6227 35: 22.5769 100: 20.9318 | 432MHz SMD-7050-6P Oscillator, SMD, 7mm × 5mm × 1mm |  |  |  |  | SIT3373AI-1E3-33NH432.000000T SiTime | 432MHz |  |  |  | 7mm*5mm*1mm | - | - | - |  |  | -40℃~85℃ |  |  | SMD-7050-6P | [7 empty] | 500 | https://www.unikeyic.com/media/datasheet/46/2b/86f0/46/44fbb7bc3f05e3c2d6579c1288a0e410.pdf | https://www.unikeyic.com/products/voltage-control-scillators/sit3373ai-1e3-33nh432-000000t/4937509.html
SIT3373AI-1E3-33NH614.000000Y | SiTime | 5+: 25.6227 35+: 22.5769 100+: 20.9318 | Voltage Regulator, 2.97V, 3.63V, 614MHz, QFN, SMD | [26 empty] | 500 | https://www.unikeyic.com/media/datasheet/46/2b/86f0/46/44fbb7bc3f05e3c2d6579c1288a0e410.pdf | https://www.unikeyic.com/products/voltage-control-scillators/sit3373ai-1e3-33nh614-000000y/2903623.html
SIT3373AI-1E3-33NH622.000000T | SiTime | 5: 25.6227 35: 22.5769 100: 20.9318 | 622MHz SMD-7050-6P SMD mount 7mm*5mm*1mm |  |  |  |  | SIT3373AI-1E3-33NH622.000000T SiTime | 622MHz |  |  |  | 7mm*5mm*1mm | - | - | - |  |  | -40℃~85℃ |  |  | SMD-7050-6P | [7 empty] | 500 | https://www.unikeyic.com/media/datasheet/46/2b/86f0/46/44fbb7bc3f05e3c2d6579c1288a0e410.pdf | https://www.unikeyic.com/products/voltage-control-scillators/sit3373ai-1e3-33nh622-000000t/13164036.html
SIT3373AI-1E3-33NH622.000000Y | SiTime | 5+: 25.6227 35+: 22.5769 100+: 20.9318 | SMD, 7mm × 5mm × 1mm, 622MHz | [26 empty] | 500 | https://www.unikeyic.com/media/datasheet/46/2b/86f0/46/44fbb7bc3f05e3c2d6579c1288a0e410.pdf | https://www.unikeyic.com/products/voltage-control-scillators/sit3373ai-1e3-33nh622-000000y/4761889.html
SIT3373AI-1E3-33NH622.080000T | SiTime | 5: 25.6227 35: 22.5769 100: 20.9318 | 622.08MHz Oscillator SMD 7mm × 5mm × 1mm |  |  |  |  | SIT3373AI-1E3-33NH622.080000T SiTime | 622.08MHz |  |  |  | 7mm*5mm*1mm | - | - | - |  |  | -40℃~85℃ | [10 empty] | 500 | https://www.unikeyic.com/media/datasheet/46/2b/86f0/46/44fbb7bc3f05e3c2d6579c1288a0e410.pdf | https://www.unikeyic.com/products/voltage-control-scillators/sit3373ai-1e3-33nh622-080000t/1947982.html
SIT3373AI-1E3-33NH625.000000 | SiTime | 5: 25.6227 35: 22.5769 100: 20.9318 | 625MHz SMD 7mm × 5mm × 1mm | ±145ppm |  | MEMS |  |  | 625 MHz | ±50ppm | - | 0.039" (1.00mm) |  |  |  |  | 1 (Unlimited) | Surface Mount |  | -40°C ~ 85°C | LVPECL |  | 6-SMD, No Lead Exposed Pad | Strip | 11992539 | SiT3373, Elite Platform™ | 0.276" L x 0.197" W (7.00mm x 5.00mm) |  | 3.3V | 500 | https://www.unikeyic.com/media/datasheet/46/2b/86f0/46/44fbb7bc3f05e3c2d6579c1288a0e410.pdf | https://www.unikeyic.com/products/voltage-control-scillators/sit3373ai-1e3-33nh625-000000/13644805.html
SIT3373AI-1E3-33NH625.000000Y | SiTime | 5: 25.6227 35: 22.5769 100: 20.9318 | 2.97V 3.63V 625MHz QFN SMD mount |  |  |  |  | SIT3373AI-1E3-33NH625.000000Y SiTime | 625MHz |  |  |  |  | - | 3.63V | 2.97V |  |  | -40℃~85℃ |  |  | QFN | [7 empty] | 500 | https://www.unikeyic.com/media/datasheet/46/2b/86f0/46/44fbb7bc3f05e3c2d6579c1288a0e410.pdf | https://www.unikeyic.com/products/voltage-control-scillators/sit3373ai-1e3-33nh625-000000y/3791081.html
SIT3373AI-1E3-33NH644.531250T | SiTime | 5: 25.6227 35: 22.5769 100: 20.9318 | 2.97V 3.63V 644.53125MHz QFN SMD |  |  |  |  | SIT3373AI-1E3-33NH644.531250T SiTime | 644.53125MHz |  |  |  |  | - | 3.63V | 2.97V |  |  | -40℃~85℃ |  |  | QFN | [7 empty] | 500 | https://www.unikeyic.com/media/datasheet/46/2b/86f0/46/44fbb7bc3f05e3c2d6579c1288a0e410.pdf | https://www.unikeyic.com/products/voltage-control-scillators/sit3373ai-1e3-33nh644-531250t/2898632.html
SIT3373AI-2B2-25NB250.000000 | SiTime | 5+: 25.6227 35+: 22.5769 100+: 20.9318 | Oscillator, 2.25V-2.75V, 250MHz, SMD, 3.2mm × 2.5mm × 900μm | [26 empty] | 500 | https://www.unikeyic.com/media/datasheet/46/2b/86f0/46/44fbb7bc3f05e3c2d6579c1288a0e410.pdf | https://www.unikeyic.com/products/voltage-control-scillators/sit3373ai-2b2-25nb250-000000/2014053.html
SIT3373AI-2B2-25NB364.800000 | SiTime | 5+: 25.6227 35+: 22.5769 100+: 20.9318 | SMD, 364.8MHz, 3.2mm × 2.5mm × 800μm | [26 empty] | 500 | https://www.unikeyic.com/media/datasheet/46/2b/86f0/46/44fbb7bc3f05e3c2d6579c1288a0e410.pdf | https://www.unikeyic.com/products/voltage-control-scillators/sit3373ai-2b2-25nb364-800000/14358255.html
SIT3373AI-2B2-25NB432.000000 | SiTime | 5: 25.6227 35: 22.5769 100: 20.9318 | 432MHz SMD mount 3.2mm*2.5mm*900μm | ±20ppm |  | MEMS |  |  | 432 MHz | ±25ppm | - | 0.035" (0.90mm) |  |  |  |  | 1 (Unlimited) | Surface Mount |  | -40°C ~ 85°C | LVDS |  | 6-SMD, No Lead | Strip | 11972244 | SiT3373, Elite Platform™ | 0.126" L x 0.098" W (3.20mm x 2.50mm) |  | 2.5V | 500 | https://www.unikeyic.com/media/datasheet/46/2b/86f0/46/44fbb7bc3f05e3c2d6579c1288a0e410.pdf | https://www.unikeyic.com/products/voltage-control-scillators/sit3373ai-2b2-25nb432-000000/4406417.html
SIT3373AI-2B2-25NB614.000000 | SiTime | 5: 25.6227 35: 22.5769 100: 20.9318 | 614MHz SMD mount 3.2mm*2.5mm*800μm | ±20ppm |  | MEMS |  |  | 614 MHz | ±25ppm | - | 0.035" (0.90mm) |  |  |  |  | 1 (Unlimited) | Surface Mount |  | -40°C ~ 85°C | LVDS |  | 6-SMD, No Lead | Strip |  | SiT3373, Elite Platform™ | 0.126" L x 0.098" W (3.20mm x 2.50mm) |  | 2.5V | 500 | https://www.unikeyic.com/media/datasheet/46/2b/86f0/46/44fbb7bc3f05e3c2d6579c1288a0e410.pdf | https://www.unikeyic.com/products/voltage-control-scillators/sit3373ai-2b2-25nb614-000000/4946683.html
SIT3373AI-2B2-25NB622.080000 | SiTime | 5: 25.6227 35: 22.5769 100: 20.9318 | 622.08MHz SMD mount 3.2mm*2.5mm*900μm | ±20ppm |  | MEMS |  |  | 622.08 MHz | ±25ppm | - | 0.035" (0.90mm) |  |  |  |  | 1 (Unlimited) | Surface Mount |  | -40°C ~ 85°C | LVDS |  | 6-SMD, No Lead | Strip | 11975472 | SiT3373, Elite Platform™ | 0.126" L x 0.098" W (3.20mm x 2.50mm) |  | 2.5V | 500 | https://www.unikeyic.com/media/datasheet/46/2b/86f0/46/44fbb7bc3f05e3c2d6579c1288a0e410.pdf | https://www.unikeyic.com/products/voltage-control-scillators/sit3373ai-2b2-25nb622-080000/13849684.html
SIT3373AI-2B2-25NE250.000000 | SiTime | 5: 25.6227 35: 22.5769 100: 20.9318 | 250MHz SMD mount 3.2mm*2.5mm*800μm | ±70ppm |  | MEMS |  |  | 250 MHz | ±25ppm | - | 0.035" (0.90mm) |  |  |  |  | 1 (Unlimited) | Surface Mount |  | -40°C ~ 85°C | LVDS |  | 6-SMD, No Lead | Strip | 12058557 | SiT3373, Elite Platform™ | 0.126" L x 0.098" W (3.20mm x 2.50mm) |  | 2.5V | 500 | https://www.unikeyic.com/media/datasheet/46/2b/86f0/46/44fbb7bc3f05e3c2d6579c1288a0e410.pdf | https://www.unikeyic.com/products/voltage-control-scillators/sit3373ai-2b2-25ne250-000000/3046435.html
SIT3373AI-2B2-25NE312.500000 | SiTime | 5: 25.6227 35: 22.5769 100: 20.9318 | 312.5MHz SMD mount 3.2mm*2.5mm*800μm | ±70ppm |  | MEMS |  |  | 312.5 MHz | ±25ppm | - | 0.035" (0.90mm) |  |  |  |  | 1 (Unlimited) | Surface Mount |  | -40°C ~ 85°C | LVDS |  | 6-SMD, No Lead | Strip | 11982005 | SiT3373, Elite Platform™ | 0.126" L x 0.098" W (3.20mm x 2.50mm) |  | 2.5V | 500 | https://www.unikeyic.com/media/datasheet/46/2b/86f0/46/44fbb7bc3f05e3c2d6579c1288a0e410.pdf | https://www.unikeyic.com/products/voltage-control-scillators/sit3373ai-2b2-25ne312-500000/14207939.html
SIT3373AI-2B2-25NE614.000000 | SiTime | 5: 25.6227 35: 22.5769 100: 20.9318 | 614MHz SMD mount 3.2mm*2.5mm*800μm | ±70ppm |  | MEMS |  |  | 614 MHz | ±25ppm | - | 0.035" (0.90mm) |  |  |  |  | 1 (Unlimited) | Surface Mount |  | -40°C ~ 85°C | LVDS |  | 6-SMD, No Lead | Strip | 11981917 | SiT3373, Elite Platform™ | 0.126" L x 0.098" W (3.20mm x 2.50mm) |  | 2.5V | 500 | https://www.unikeyic.com/media/datasheet/46/2b/86f0/46/44fbb7bc3f05e3c2d6579c1288a0e410.pdf | https://www.unikeyic.com/products/voltage-control-scillators/sit3373ai-2b2-25ne614-000000/15626660.html
SIT3373AI-2B2-25NE614.400000 | SiTime | 5: 25.6227 35: 22.5769 100: 20.9318 | 614.4MHz SMD 3.2mm × 2.5mm × 800μm | ±70ppm |  | MEMS |  |  | 614.4 MHz | ±25ppm | - | 0.035" (0.90mm) |  |  |  |  | 1 (Unlimited) | Surface Mount |  | -40°C ~ 85°C | LVDS |  | 6-SMD, No Lead | Strip | 12059710 | SiT3373, Elite Platform™ | 0.126" L x 0.098" W (3.20mm x 2.50mm) |  | 2.5V | 500 | https://www.unikeyic.com/media/datasheet/46/2b/86f0/46/44fbb7bc3f05e3c2d6579c1288a0e410.pdf | https://www.unikeyic.com/products/voltage-control-scillators/sit3373ai-2b2-25ne614-400000/2727758.html
SIT3373AI-2B2-25NE622.000000 | SiTime | 5: 25.6227 35: 22.5769 100: 20.9318 | 622MHz SMD mount 3.2mm*2.5mm*900μm | ±70ppm |  | MEMS |  |  | 622 MHz | ±25ppm | - | 0.035" (0.90mm) |  |  |  |  | 1 (Unlimited) | Surface Mount |  | -40°C ~ 85°C | LVDS |  | 6-SMD, No Lead | Strip | 12059824 | SiT3373, Elite Platform™ | 0.126" L x 0.098" W (3.20mm x 2.50mm) |  | 2.5V | 500 | https://www.unikeyic.com/media/datasheet/46/2b/86f0/46/44fbb7bc3f05e3c2d6579c1288a0e410.pdf | https://www.unikeyic.com/products/voltage-control-scillators/sit3373ai-2b2-25ne622-000000/1972441.html
SIT3373AI-2B2-25NE625.000000 | SiTime | 5+: 25.6227 35+: 22.5769 100+: 20.9318 | SMD, 625MHz, 3.2mm × 2.5mm × 800μm | [26 empty] | 500 | https://www.unikeyic.com/media/datasheet/46/2b/86f0/46/44fbb7bc3f05e3c2d6579c1288a0e410.pdf | https://www.unikeyic.com/products/voltage-control-scillators/sit3373ai-2b2-25ne625-000000/2796699.html
SIT3373AI-2B2-25NE644.531250 | SiTime | 5+: 25.6227 35+: 22.5769 100+: 20.9318 | SMD Component, 644.53125MHz, 3.2mm × 2.5mm × 800μm | [26 empty] | 500 | https://www.unikeyic.com/media/datasheet/46/2b/86f0/46/44fbb7bc3f05e3c2d6579c1288a0e410.pdf | https://www.unikeyic.com/products/voltage-control-scillators/sit3373ai-2b2-25ne644-531250/3629625.html
SIT3373AI-2B2-33NB240.000000 | SiTime | 5+: 25.6227 35+: 22.5769 100+: 20.9318 | SMD, 3.2mm × 2.5mm × 800μm, 240MHz | [26 empty] | 500 | https://www.unikeyic.com/media/datasheet/46/2b/86f0/46/44fbb7bc3f05e3c2d6579c1288a0e410.pdf | https://www.unikeyic.com/products/voltage-control-scillators/sit3373ai-2b2-33nb240-000000/15414524.html
SIT3373AI-2B2-33NB270.000000 | SiTime | 5: 25.6227 35: 22.5769 100: 20.9318 | 270MHz SMD mount 3.2mm*2.5mm*900μm | ±20ppm |  | MEMS |  |  | 270 MHz | ±25ppm | - | 0.035" (0.90mm) |  |  |  |  | 1 (Unlimited) | Surface Mount |  | -40°C ~ 85°C | LVDS |  | 6-SMD, No Lead | Strip | 11978563 | SiT3373, Elite Platform™ | 0.126" L x 0.098" W (3.20mm x 2.50mm) |  | 3.3V | 500 | https://www.unikeyic.com/media/datasheet/46/2b/86f0/46/44fbb7bc3f05e3c2d6579c1288a0e410.pdf | https://www.unikeyic.com/products/voltage-control-scillators/sit3373ai-2b2-33nb270-000000/14121029.html
SIT3373AI-2B2-33NB491.520000 | SiTime | 5+: 25.6227 35+: 22.5769 100+: 20.9318 | SMD, 491.52MHz, 3.2mm × 2.5mm × 800μm | [26 empty] | 500 | https://www.unikeyic.com/media/datasheet/46/2b/86f0/46/44fbb7bc3f05e3c2d6579c1288a0e410.pdf | https://www.unikeyic.com/products/voltage-control-scillators/sit3373ai-2b2-33nb491-520000/16251039.html
SIT3373AI-2B2-33NB500.000000 | SiTime | 5: 25.6227 35: 22.5769 100: 20.9318 | 500MHz SMD 3.2mm × 2.5mm × 800μm | ±20ppm |  | MEMS |  |  | 500 MHz | ±25ppm | - | 0.035" (0.90mm) |  |  |  |  | 1 (Unlimited) | Surface Mount |  | -40°C ~ 85°C | LVDS |  | 6-SMD, No Lead | Strip | 11980306 | SiT3373, Elite Platform™ | 0.126" L x 0.098" W (3.20mm x 2.50mm) |  | 3.3V | 500 | https://www.unikeyic.com/media/datasheet/46/2b/86f0/46/44fbb7bc3f05e3c2d6579c1288a0e410.pdf | https://www.unikeyic.com/products/voltage-control-scillators/sit3373ai-2b2-33nb500-000000/16156861.html
SIT3373AI-2B2-33NB622.000000 | SiTime | 5: 25.6227 35: 22.5769 100: 20.9318 | 622MHz SMD mount 3.2mm*2.5mm*800μm | ±20ppm |  | MEMS |  |  | 622 MHz | ±25ppm | - | 0.035" (0.90mm) |  |  |  |  | 1 (Unlimited) | Surface Mount |  | -40°C ~ 85°C | LVDS |  | 6-SMD, No Lead | Strip | 11982044 | SiT3373, Elite Platform™ | 0.126" L x 0.098" W (3.20mm x 2.50mm) |  | 3.3V | 500 | https://www.unikeyic.com/media/datasheet/46/2b/86f0/46/44fbb7bc3f05e3c2d6579c1288a0e410.pdf | https://www.unikeyic.com/products/voltage-control-scillators/sit3373ai-2b2-33nb622-000000/1605663.html
SIT3373AI-2B2-33NB622.080000 | SiTime | 5+: 25.6227 35+: 22.5769 100+: 20.9318 | SMD, 622.08MHz, 3.2mm × 2.5mm × 800μm | [26 empty] | 500 | https://www.unikeyic.com/media/datasheet/46/2b/86f0/46/44fbb7bc3f05e3c2d6579c1288a0e410.pdf | https://www.unikeyic.com/products/voltage-control-scillators/sit3373ai-2b2-33nb622-080000/15933545.html
SIT3373AI-2B2-33NB644.531250 | SiTime |  | SMD Component, 644.53125MHz, 3.2mm × 2.5mm × 800μm | [27 empty] | https://www.unikeyic.com/media/datasheet/46/2b/86f0/46/44fbb7bc3f05e3c2d6579c1288a0e410.pdf | https://www.unikeyic.com/products/voltage-control-scillators/sit3373ai-2b2-33nb644-531250/2243834.html
SIT3373AI-2B2-33NE270.000000 | SiTime |  | SMD, 270MHz, 3.2mm × 2.5mm × 800μm | [27 empty] | https://www.unikeyic.com/media/datasheet/46/2b/86f0/46/44fbb7bc3f05e3c2d6579c1288a0e410.pdf | https://www.unikeyic.com/products/voltage-control-scillators/sit3373ai-2b2-33ne270-000000/13108360.html
SIT3373AI-2B2-33NE432.000000 | SiTime | 5: 25.6227 35: 22.5769 100: 20.9318 | 432MHz SMD mount 3.2mm*2.5mm*900μm | ±70ppm |  | MEMS |  |  | 432 MHz | ±25ppm | - | 0.035" (0.90mm) |  |  |  |  | 1 (Unlimited) | Surface Mount |  | -40°C ~ 85°C | LVDS |  | 6-SMD, No Lead | Strip | 11987634 | SiT3373, Elite Platform™ | 0.126" L x 0.098" W (3.20mm x 2.50mm) |  | 3.3V | 500 | https://www.unikeyic.com/media/datasheet/46/2b/86f0/46/44fbb7bc3f05e3c2d6579c1288a0e410.pdf | https://www.unikeyic.com/products/voltage-control-scillators/sit3373ai-2b2-33ne432-000000/5122141.html
SIT3373AI-2B2-33NE500.000000 | SiTime | 5: 25.6227 35: 22.5769 100: 20.9318 | 500MHz SMD Ferrite Bead, 3.2mm × 2.5mm × 900μm | ±70ppm |  | MEMS |  |  | 500 MHz | ±25ppm | - | 0.035" (0.90mm) |  |  |  |  | 1 (Unlimited) | Surface Mount |  | -40°C ~ 85°C | LVDS |  | 6-SMD, No Lead | Strip | 11987927 | SiT3373, Elite Platform™ | 0.126" L x 0.098" W (3.20mm x 2.50mm) |  | 3.3V | 500 | https://www.unikeyic.com/media/datasheet/46/2b/86f0/46/44fbb7bc3f05e3c2d6579c1288a0e410.pdf | https://www.unikeyic.com/products/voltage-control-scillators/sit3373ai-2b2-33ne500-000000/1971048.html
SIT3373AI-2B2-33NE614.000000 | SiTime | 5+: 25.6227 35+: 22.5769 100+: 20.9318 | RF Connector, SMD, 614MHz, 3.2mm × 2.5mm × 800μm | [26 empty] | 500 | https://www.unikeyic.com/media/datasheet/46/2b/86f0/46/44fbb7bc3f05e3c2d6579c1288a0e410.pdf | https://www.unikeyic.com/products/voltage-control-scillators/sit3373ai-2b2-33ne614-000000/4636953.html
SIT3373AI-2B2-33NE622.080000 | SiTime | 5+: 25.6227 35+: 22.5769 100+: 20.9318 | SMD, 622.08MHz, 3.2mm × 2.5mm × 800μm | [26 empty] | 500 | https://www.unikeyic.com/media/datasheet/46/2b/86f0/46/44fbb7bc3f05e3c2d6579c1288a0e410.pdf | https://www.unikeyic.com/products/voltage-control-scillators/sit3373ai-2b2-33ne622-080000/13698825.html
SIT3373AI-2B2-33NH240.000000 | SiTime | 5+: 25.6227 35+: 22.5769 100+: 20.9318 | SMD, 3.2mm × 2.5mm × 800μm, 240MHz | [26 empty] | 500 | https://www.unikeyic.com/media/datasheet/46/2b/86f0/46/44fbb7bc3f05e3c2d6579c1288a0e410.pdf | https://www.unikeyic.com/products/voltage-control-scillators/sit3373ai-2b2-33nh240-000000/5321407.html
SIT3373AI-2B2-33NH312.500000 | SiTime | 5: 25.6227 35: 22.5769 100: 20.9318 | Oscillator, 312.5MHz, SMD, 3.2mm × 2.5mm × 900μm | ±170ppm |  | MEMS |  |  | 312.5 MHz | ±25ppm | - | 0.035" (0.90mm) |  |  |  |  | 1 (Unlimited) | Surface Mount |  | -40°C ~ 85°C | LVDS |  | 6-SMD, No Lead | Strip | 11969354 | SiT3373, Elite Platform™ | 0.126" L x 0.098" W (3.20mm x 2.50mm) |  | 3.3V | 500 | https://www.unikeyic.com/media/datasheet/46/2b/86f0/46/44fbb7bc3f05e3c2d6579c1288a0e410.pdf | https://www.unikeyic.com/products/voltage-control-scillators/sit3373ai-2b2-33nh312-500000/16563804.html
SIT3373AI-2B2-33NH364.800000 | SiTime | 5+: 25.6227 35+: 22.5769 100+: 20.9318 | SMD, 364.8MHz, 3.2mm × 2.5mm × 800μm | [26 empty] | 500 | https://www.unikeyic.com/media/datasheet/46/2b/86f0/46/44fbb7bc3f05e3c2d6579c1288a0e410.pdf | https://www.unikeyic.com/products/voltage-control-scillators/sit3373ai-2b2-33nh364-800000/1723302.html
SIT3373AI-2B2-33NH432.000000 | SiTime | 5+: 25.6227 35+: 22.5769 100+: 20.9318 | SMD Component 432MHz 3.2mm × 2.5mm × 900μm | [26 empty] | 500 | https://www.unikeyic.com/media/datasheet/46/2b/86f0/46/44fbb7bc3f05e3c2d6579c1288a0e410.pdf | https://www.unikeyic.com/products/voltage-control-scillators/sit3373ai-2b2-33nh432-000000/2143736.html
SIT3373AI-2B2-33NH625.000000 | SiTime | 5+: 25.6227 35+: 22.5769 100+: 20.9318 | SMD, 625MHz, 3.2mm × 2.5mm × 900μm | [26 empty] | 500 | https://www.unikeyic.com/media/datasheet/46/2b/86f0/46/44fbb7bc3f05e3c2d6579c1288a0e410.pdf | https://www.unikeyic.com/products/voltage-control-scillators/sit3373ai-2b2-33nh625-000000/16216497.html
SIT3373AI-2B3-25NE250.000000 | SiTime | 5: 25.6227 35: 22.5769 100: 20.9318 | 250MHz SMD 3.2mm × 2.5mm × 900μm | ±45ppm |  | MEMS |  |  | 250 MHz | ±50ppm | - | 0.035" (0.90mm) |  |  |  |  | 1 (Unlimited) | Surface Mount |  | -40°C ~ 85°C | LVDS |  | 6-SMD, No Lead | Strip | 12066527 | SiT3373, Elite Platform™ | 0.126" L x 0.098" W (3.20mm x 2.50mm) |  | 2.5V | 500 | https://www.unikeyic.com/media/datasheet/46/2b/86f0/46/44fbb7bc3f05e3c2d6579c1288a0e410.pdf | https://www.unikeyic.com/products/voltage-control-scillators/sit3373ai-2b3-25ne250-000000/15204663.html
SIT3373AI-2B3-25NE270.000000 | SiTime | 5+: 25.6227 35+: 22.5769 100+: 20.9318 | SMD, 270MHz, 3.2mm × 2.5mm × 800μm | [26 empty] | 500 | https://www.unikeyic.com/media/datasheet/46/2b/86f0/46/44fbb7bc3f05e3c2d6579c1288a0e410.pdf | https://www.unikeyic.com/products/voltage-control-scillators/sit3373ai-2b3-25ne270-000000/5075734.html
SIT3373AI-2B3-25NE312.500000 | SiTime | 5+: 25.6227 35+: 22.5769 100+: 20.9318 | SMD, 312.5MHz, 3.2mm × 2.5mm × 800μm | [26 empty] | 500 | https://www.unikeyic.com/media/datasheet/46/2b/86f0/46/44fbb7bc3f05e3c2d6579c1288a0e410.pdf | https://www.unikeyic.com/products/voltage-control-scillators/sit3373ai-2b3-25ne312-500000/5298451.html
SIT3373AI-2B3-25NE345.600000 | SiTime | 5+: 25.6227 35+: 22.5769 100+: 20.9318 | Oscillator, SMD, 345.6MHz, 3.2mm × 2.5mm × 900μm | [26 empty] | 500 | https://www.unikeyic.com/media/datasheet/46/2b/86f0/46/44fbb7bc3f05e3c2d6579c1288a0e410.pdf | https://www.unikeyic.com/products/voltage-control-scillators/sit3373ai-2b3-25ne345-600000/14031406.html
SIT3373AI-2B3-25NE614.000000 | SiTime | 5: 25.6227 35: 22.5769 100: 20.9318 | 614MHz SMD mount 3.2mm*2.5mm*800μm | ±45ppm |  | MEMS |  |  | 614 MHz | ±50ppm | - | 0.035" (0.90mm) |  |  |  |  | 1 (Unlimited) | Surface Mount |  | -40°C ~ 85°C | LVDS |  | 6-SMD, No Lead | Strip | 12067147 | SiT3373, Elite Platform™ | 0.126" L x 0.098" W (3.20mm x 2.50mm) |  | 2.5V | 500 | https://www.unikeyic.com/media/datasheet/46/2b/86f0/46/44fbb7bc3f05e3c2d6579c1288a0e410.pdf | https://www.unikeyic.com/products/voltage-control-scillators/sit3373ai-2b3-25ne614-000000/16654741.html
SIT3373AI-2B3-25NE614.400000 | SiTime | 5: 25.6227 35: 22.5769 100: 20.9318 | 614.4MHz SMD mount 3.2mm*2.5mm*900μm | ±45ppm |  | MEMS |  |  | 614.4 MHz | ±50ppm | - | 0.035" (0.90mm) |  |  |  |  | 1 (Unlimited) | Surface Mount |  | -40°C ~ 85°C | LVDS |  | 6-SMD, No Lead | Strip |  | SiT3373, Elite Platform™ | 0.126" L x 0.098" W (3.20mm x 2.50mm) |  | 2.5V | 500 | https://www.unikeyic.com/media/datasheet/46/2b/86f0/46/44fbb7bc3f05e3c2d6579c1288a0e410.pdf | https://www.unikeyic.com/products/voltage-control-scillators/sit3373ai-2b3-25ne614-400000/4250488.html
SIT3373AI-2B3-25NE622.000000 | SiTime | 5+: 25.6227 35+: 22.5769 100+: 20.9318 | SMD, 622MHz, 3.2mm × 2.5mm × 900μm | [26 empty] | 500 | https://www.unikeyic.com/media/datasheet/46/2b/86f0/46/44fbb7bc3f05e3c2d6579c1288a0e410.pdf | https://www.unikeyic.com/products/voltage-control-scillators/sit3373ai-2b3-25ne622-000000/14393484.html
SIT3373AI-2B3-25NE622.080000 | SiTime | 5+: 25.6227 35+: 22.5769 100+: 20.9318 | SMD, 622.08MHz, 3.2mm × 2.5mm × 800μm | [26 empty] | 500 | https://www.unikeyic.com/media/datasheet/46/2b/86f0/46/44fbb7bc3f05e3c2d6579c1288a0e410.pdf | https://www.unikeyic.com/products/voltage-control-scillators/sit3373ai-2b3-25ne622-080000/16721284.html
SIT3373AI-2B3-25NH250.000000 | SiTime | 5: 25.6227 35: 22.5769 100: 20.9318 | 2.25V 2.75V 250MHz | ±145ppm |  | MEMS |  |  | 250 MHz | ±50ppm | - | 0.035" (0.90mm) |  |  |  |  | 1 (Unlimited) | Surface Mount |  | -40°C ~ 85°C | LVDS |  | 6-SMD, No Lead | Strip | 12058402 | SiT3373, Elite Platform™ | 0.126" L x 0.098" W (3.20mm x 2.50mm) |  | 2.5V | 500 | https://www.unikeyic.com/media/datasheet/46/2b/86f0/46/44fbb7bc3f05e3c2d6579c1288a0e410.pdf | https://www.unikeyic.com/products/voltage-control-scillators/sit3373ai-2b3-25nh250-000000/12962920.html
SIT3373AI-2B3-25NH614.000000 | SiTime | 5: 25.6227 35: 22.5769 100: 20.9318 | 614MHz SMD mount 3.2mm*2.5mm*900μm | ±145ppm |  | MEMS |  |  | 614 MHz | ±50ppm | - | 0.035" (0.90mm) |  |  |  |  | 1 (Unlimited) | Surface Mount |  | -40°C ~ 85°C | LVDS |  | 6-SMD, No Lead | Strip |  | SiT3373, Elite Platform™ | 0.126" L x 0.098" W (3.20mm x 2.50mm) |  | 2.5V | 500 | https://www.unikeyic.com/media/datasheet/46/2b/86f0/46/44fbb7bc3f05e3c2d6579c1288a0e410.pdf | https://www.unikeyic.com/products/voltage-control-scillators/sit3373ai-2b3-25nh614-000000/2983326.html
SIT3373AI-2B3-25NH644.531250 | SiTime | 5+: 25.6227 35+: 22.5769 100+: 20.9318 | SMD Component, 644.53125MHz, 3.2mm × 2.5mm × 800μm | [26 empty] | 500 | https://www.unikeyic.com/media/datasheet/46/2b/86f0/46/44fbb7bc3f05e3c2d6579c1288a0e410.pdf | https://www.unikeyic.com/products/voltage-control-scillators/sit3373ai-2b3-25nh644-531250/3549896.html
SIT3373AI-2B3-33NE364.800000 | SiTime | 5: 25.6227 35: 22.5769 100: 20.9318 | 2.97V 3.63V 364.8MHz SMD mount 3.2mm*2.5mm*800μm | ±45ppm |  | MEMS |  |  | 364.8 MHz | ±50ppm | - | 0.035" (0.90mm) |  |  |  |  | 1 (Unlimited) | Surface Mount |  | -40°C ~ 85°C | LVDS |  | 6-SMD, No Lead | Strip | 12062100 | SiT3373, Elite Platform™ | 0.126" L x 0.098" W (3.20mm x 2.50mm) |  | 3.3V | 500 | https://www.unikeyic.com/media/datasheet/46/2b/86f0/46/44fbb7bc3f05e3c2d6579c1288a0e410.pdf | https://www.unikeyic.com/products/voltage-control-scillators/sit3373ai-2b3-33ne364-800000/14142044.html
SIT3373AI-2B3-33NE614.400000 | SiTime | 5: 25.6227 35: 22.5769 100: 20.9318 | 614.4MHz SMD 3.2mm × 2.5mm × 800μm | ±45ppm |  | MEMS |  |  | 614.4 MHz | ±50ppm | - | 0.035" (0.90mm) |  |  |  |  | 1 (Unlimited) | Surface Mount |  | -40°C ~ 85°C | LVDS |  | 6-SMD, No Lead | Strip | 11989014 | SiT3373, Elite Platform™ | 0.126" L x 0.098" W (3.20mm x 2.50mm) |  | 3.3V | 500 | https://www.unikeyic.com/media/datasheet/46/2b/86f0/46/44fbb7bc3f05e3c2d6579c1288a0e410.pdf | https://www.unikeyic.com/products/voltage-control-scillators/sit3373ai-2b3-33ne614-400000/3548290.html
SIT3373AI-2B3-33NH250.000000 | SiTime | 5: 25.6227 35: 22.5769 100: 20.9318 | 250MHz SMD mount 3.2mm*2.5mm*800μm | ±145ppm |  | MEMS |  |  | 250 MHz | ±50ppm | - | 0.035" (0.90mm) |  |  |  |  | 1 (Unlimited) | Surface Mount |  | -40°C ~ 85°C | LVDS |  | 6-SMD, No Lead | Strip | 11992943 | SiT3373, Elite Platform™ | 0.126" L x 0.098" W (3.20mm x 2.50mm) |  | 3.3V | 500 | https://www.unikeyic.com/media/datasheet/46/2b/86f0/46/44fbb7bc3f05e3c2d6579c1288a0e410.pdf | https://www.unikeyic.com/products/voltage-control-scillators/sit3373ai-2b3-33nh250-000000/3480129.html
SIT3373AI-2B3-33NH270.000000 | SiTime | 5: 25.6227 35: 22.5769 100: 20.9318 | 270MHz SMD mount 3.2mm*2.5mm*800μm | ±145ppm |  | MEMS |  |  | 270 MHz | ±50ppm | - | 0.035" (0.90mm) |  |  |  |  | 1 (Unlimited) | Surface Mount |  | -40°C ~ 85°C | LVDS |  | 6-SMD, No Lead | Strip | 12064446 | SiT3373, Elite Platform™ | 0.126" L x 0.098" W (3.20mm x 2.50mm) |  | 3.3V | 500 | https://www.unikeyic.com/media/datasheet/46/2b/86f0/46/44fbb7bc3f05e3c2d6579c1288a0e410.pdf | https://www.unikeyic.com/products/voltage-control-scillators/sit3373ai-2b3-33nh270-000000/16329342.html
SIT3373AI-2B3-33NH432.000000 | SiTime | 5+: 25.6227 35+: 22.5769 100+: 20.9318 | SMD Component 432MHz 3.2mm × 2.5mm × 900μm | [26 empty] | 500 | https://www.unikeyic.com/media/datasheet/46/2b/86f0/46/44fbb7bc3f05e3c2d6579c1288a0e410.pdf | https://www.unikeyic.com/products/voltage-control-scillators/sit3373ai-2b3-33nh432-000000/13475056.html
SIT3373AI-2E2-25NB240.000000Y | SiTime | 5+: 25.6227 35+: 22.5769 100+: 20.9318 | Voltage Translator 2.25V 2.75V 240MHz QFN SMD | [26 empty] | 500 | https://www.unikeyic.com/media/datasheet/46/2b/86f0/46/44fbb7bc3f05e3c2d6579c1288a0e410.pdf | https://www.unikeyic.com/products/voltage-control-scillators/sit3373ai-2e2-25nb240-000000y/14438336.html
SIT3373AI-2E2-25NB364.800000T | SiTime | 5+: 25.6227 35+: 22.5769 100+: 20.9318 | SMD, 7mm × 5mm × 1mm, 364.8MHz | [26 empty] | 500 | https://www.unikeyic.com/media/datasheet/46/2b/86f0/46/44fbb7bc3f05e3c2d6579c1288a0e410.pdf | https://www.unikeyic.com/products/voltage-control-scillators/sit3373ai-2e2-25nb364-800000t/16181886.html
SIT3373AI-2E2-25NB432.000000T | SiTime | 5+: 25.6227 35+: 22.5769 100+: 20.9318 | Voltage Regulator, 2.25V-2.75V, 432MHz, QFN, SMD | [26 empty] | 500 | https://www.unikeyic.com/media/datasheet/46/2b/86f0/46/44fbb7bc3f05e3c2d6579c1288a0e410.pdf | https://www.unikeyic.com/products/voltage-control-scillators/sit3373ai-2e2-25nb432-000000t/14437113.html
SIT3373AI-2E2-25NB432.000000Y | SiTime | 5: 25.6227 35: 22.5769 100: 20.9318 | 432MHz SMD-7050-6P Oscillator, SMD, 7mm × 5mm × 1mm | [5 empty] | 432MHz |  |  |  | 7mm*5mm*1mm | - | - | - |  |  | -40℃~85℃ |  |  | SMD-7050-6P | [7 empty] | 500 | https://www.unikeyic.com/media/datasheet/46/2b/86f0/46/44fbb7bc3f05e3c2d6579c1288a0e410.pdf | https://www.unikeyic.com/products/voltage-control-scillators/sit3373ai-2e2-25nb432-000000y/16156916.html
SIT3373AI-2E2-25NB500.000000 | SiTime | 5: 25.6227 35: 22.5769 100: 20.9318 | 500MHz SMD 7mm × 5mm × 1mm | ±20ppm |  | MEMS |  |  | 500 MHz | ±25ppm | - | 0.039" (1.00mm) |  |  |  |  | 1 (Unlimited) | Surface Mount |  | -40°C ~ 85°C | LVDS |  | 6-SMD, No Lead Exposed Pad | Strip | 11989605 | SiT3373, Elite Platform™ | 0.276" L x 0.197" W (7.00mm x 5.00mm) |  | 2.5V | 500 | https://www.unikeyic.com/media/datasheet/46/2b/86f0/46/44fbb7bc3f05e3c2d6579c1288a0e410.pdf | https://www.unikeyic.com/products/voltage-control-scillators/sit3373ai-2e2-25nb500-000000/2937026.html
SIT3373AI-2E2-25NB614.400000 | SiTime | 5+: 25.6227 35+: 22.5769 100+: 20.9318 | SMD Oscillator, 614.4MHz, 7mm × 5mm × 1mm | [26 empty] | 500 | https://www.unikeyic.com/media/datasheet/46/2b/86f0/46/44fbb7bc3f05e3c2d6579c1288a0e410.pdf | https://www.unikeyic.com/products/voltage-control-scillators/sit3373ai-2e2-25nb614-400000/2908620.html
SIT3373AI-2E2-25NB614.400000Y | SiTime | 5+: 25.6227 35+: 22.5769 100+: 20.9318 | Voltage Regulator, 2.25V-2.75V, 614.4MHz, QFN, SMD | [26 empty] | 500 | https://www.unikeyic.com/media/datasheet/46/2b/86f0/46/44fbb7bc3f05e3c2d6579c1288a0e410.pdf | https://www.unikeyic.com/products/voltage-control-scillators/sit3373ai-2e2-25nb614-400000y/4364690.html
SIT3373AI-2E2-25NB622.000000 | SiTime | 5+: 25.6227 35+: 22.5769 100+: 20.9318 | SMD, 7mm × 5mm × 1mm, 622MHz | [26 empty] | 500 | https://www.unikeyic.com/media/datasheet/46/2b/86f0/46/44fbb7bc3f05e3c2d6579c1288a0e410.pdf | https://www.unikeyic.com/products/voltage-control-scillators/sit3373ai-2e2-25nb622-000000/13134451.html
SIT3373AI-2E2-25NB622.000000T | SiTime | 5: 25.6227 35: 22.5769 100: 20.9318 | 2.25V 2.75V 622MHz QFN SMD |  |  |  |  | SIT3373AI-2E2-25NB622.000000T SiTime | 622MHz |  |  |  |  | - | 2.75V | 2.25V |  |  | -40℃~85℃ |  |  | QFN | [7 empty] | 500 | https://www.unikeyic.com/media/datasheet/46/2b/86f0/46/44fbb7bc3f05e3c2d6579c1288a0e410.pdf | https://www.unikeyic.com/products/voltage-control-scillators/sit3373ai-2e2-25nb622-000000t/1861769.html
SIT3373AI-2E2-25NB622.000000Y | SiTime | 5: 25.6227 35: 22.5769 100: 20.9318 | 2.25V 2.75V 622MHz QFN SMD |  |  |  |  | SIT3373AI-2E2-25NB622.000000Y SiTime | 622MHz |  |  |  |  | - | 2.75V | 2.25V |  |  | -40℃~85℃ |  |  | QFN | [7 empty] | 500 | https://www.unikeyic.com/media/datasheet/46/2b/86f0/46/44fbb7bc3f05e3c2d6579c1288a0e410.pdf | https://www.unikeyic.com/products/voltage-control-scillators/sit3373ai-2e2-25nb622-000000y/3263010.html
SIT3373AI-2E2-25NB625.000000T | SiTime | 5: 25.6227 35: 22.5769 100: 20.9318 | 625MHz SMD-7050-6P SMD mount 7mm*5mm*1mm |  |  |  |  | SIT3373AI-2E2-25NB625.000000T SiTime | 625MHz |  |  |  | 7mm*5mm*1mm | - | - | - |  |  | -40℃~85℃ |  |  | SMD-7050-6P | [7 empty] | 500 | https://www.unikeyic.com/media/datasheet/46/2b/86f0/46/44fbb7bc3f05e3c2d6579c1288a0e410.pdf | https://www.unikeyic.com/products/voltage-control-scillators/sit3373ai-2e2-25nb625-000000t/15238410.html
SIT3373AI-2E2-25NB644.531250T | SiTime | 5+: 25.6227 35+: 22.5769 100+: 20.9318 | Oscillator, SMD, SMD-7050-6P, 644.53125MHz, 7mm × 5mm × 1mm | [26 empty] | 500 | https://www.unikeyic.com/media/datasheet/46/2b/86f0/46/44fbb7bc3f05e3c2d6579c1288a0e410.pdf | https://www.unikeyic.com/products/voltage-control-scillators/sit3373ai-2e2-25nb644-531250t/15614099.html
SIT3373AI-2E2-25NB644.531250Y | SiTime | 5+: 25.6227 35+: 22.5769 100+: 20.9318 | Oscillator, SMD, SMD-7050-6P, 644.53125MHz, 7mm × 5mm × 1mm | [26 empty] | 500 | https://www.unikeyic.com/media/datasheet/46/2b/86f0/46/44fbb7bc3f05e3c2d6579c1288a0e410.pdf | https://www.unikeyic.com/products/voltage-control-scillators/sit3373ai-2e2-25nb644-531250y/3719341.html
SIT3373AI-2E2-25NE240.000000Y | SiTime | 5+: 25.6227 35+: 22.5769 100+: 20.9318 | Voltage Translator 2.25V 2.75V 240MHz QFN SMD | [26 empty] | 500 | https://www.unikeyic.com/media/datasheet/46/2b/86f0/46/44fbb7bc3f05e3c2d6579c1288a0e410.pdf | https://www.unikeyic.com/products/voltage-control-scillators/sit3373ai-2e2-25ne240-000000y/1873416.html
SIT3373AI-2E2-25NE270.000000 | SiTime | 5: 25.6227 35: 22.5769 100: 20.9318 | 270MHz SMD mount 7mm*5mm*1mm | ±70ppm |  | MEMS |  |  | 270 MHz | ±25ppm | - | 0.039" (1.00mm) |  |  |  |  | 1 (Unlimited) | Surface Mount |  | -40°C ~ 85°C | LVDS |  | 6-SMD, No Lead Exposed Pad | Strip | 11994979 | SiT3373, Elite Platform™ | 0.276" L x 0.197" W (7.00mm x 5.00mm) |  | 2.5V | 500 | https://www.unikeyic.com/media/datasheet/46/2b/86f0/46/44fbb7bc3f05e3c2d6579c1288a0e410.pdf | https://www.unikeyic.com/products/voltage-control-scillators/sit3373ai-2e2-25ne270-000000/3501287.html
SIT3373AI-2E2-25NE312.500000T | SiTime | 5: 25.6227 35: 22.5769 100: 20.9318 | 2.25V 2.75V 312.5MHz QFN SMD mount |  |  |  |  | SIT3373AI-2E2-25NE312.500000T SiTime | 312.5MHz |  |  |  |  | - | 2.75V | 2.25V |  |  | -40℃~85℃ |  |  | QFN | [7 empty] | 500 | https://www.unikeyic.com/media/datasheet/46/2b/86f0/46/44fbb7bc3f05e3c2d6579c1288a0e410.pdf | https://www.unikeyic.com/products/voltage-control-scillators/sit3373ai-2e2-25ne312-500000t/14840264.html
SIT3373AI-2E2-25NE614.000000 | SiTime | 5: 25.6227 35: 22.5769 100: 20.9318 | 614MHz SMD mount 7mm*5mm*1mm | ±70ppm |  | MEMS |  |  | 614 MHz | ±25ppm | - | 0.039" (1.00mm) |  |  |  |  | 1 (Unlimited) | Surface Mount |  | -40°C ~ 85°C | LVDS |  | 6-SMD, No Lead Exposed Pad | Strip | 11998993 | SiT3373, Elite Platform™ | 0.276" L x 0.197" W (7.00mm x 5.00mm) |  | 2.5V | 500 | https://www.unikeyic.com/media/datasheet/46/2b/86f0/46/44fbb7bc3f05e3c2d6579c1288a0e410.pdf | https://www.unikeyic.com/products/voltage-control-scillators/sit3373ai-2e2-25ne614-000000/3272681.html
SIT3373AI-2E2-25NE622.000000T | SiTime | 5: 25.6227 35: 22.5769 100: 20.9318 | 622MHz SMD-7050-6P SMD mount 7mm*5mm*1mm |  |  |  |  | SIT3373AI-2E2-25NE622.000000T SiTime | 622MHz |  |  |  | 7mm*5mm*1mm | - | - | - |  |  | -40℃~85℃ |  |  | SMD-7050-6P | [7 empty] | 500 | https://www.unikeyic.com/media/datasheet/46/2b/86f0/46/44fbb7bc3f05e3c2d6579c1288a0e410.pdf | https://www.unikeyic.com/products/voltage-control-scillators/sit3373ai-2e2-25ne622-000000t/1666584.html
SIT3373AI-2E2-25NE622.000000Y | SiTime | 5: 25.6227 35: 22.5769 100: 20.9318 | 2.25V 2.75V 622MHz QFN SMD mount |  |  |  |  | SIT3373AI-2E2-25NE622.000000Y SiTime | 622MHz |  |  |  |  | - | 2.75V | 2.25V |  |  | -40℃~85℃ |  |  | QFN | [7 empty] | 500 | https://www.unikeyic.com/media/datasheet/46/2b/86f0/46/44fbb7bc3f05e3c2d6579c1288a0e410.pdf | https://www.unikeyic.com/products/voltage-control-scillators/sit3373ai-2e2-25ne622-000000y/2273090.html
SIT3373AI-2E2-25NE644.531250Y | SiTime | 5: 25.6227 35: 22.5769 100: 20.9318 | 2.25V 2.75V 644.53125MHz QFN SMD |  |  |  |  | SIT3373AI-2E2-25NE644.531250Y SiTime | 644.53125MHz |  |  |  |  | - | 2.75V | 2.25V |  |  | -40℃~85℃ |  |  | QFN | [7 empty] | 500 | https://www.unikeyic.com/media/datasheet/46/2b/86f0/46/44fbb7bc3f05e3c2d6579c1288a0e410.pdf | https://www.unikeyic.com/products/voltage-control-scillators/sit3373ai-2e2-25ne644-531250y/14800607.html
SIT3373AI-2E2-25NH250.000000T | SiTime | 5+: 25.6227 35+: 22.5769 100+: 20.9318 | SMD-7050-6P, 250MHz, SMD, 7mm × 5mm × 1mm | [26 empty] | 500 | https://www.unikeyic.com/media/datasheet/46/2b/86f0/46/44fbb7bc3f05e3c2d6579c1288a0e410.pdf | https://www.unikeyic.com/products/voltage-control-scillators/sit3373ai-2e2-25nh250-000000t/2974672.html
SIT3373AI-2E2-25NH270.000000T | SiTime | 5: 25.6227 35: 22.5769 100: 20.9318 | 270MHz SMD mount 7mm*5mm*1mm |  |  |  |  | SIT3373AI-2E2-25NH270.000000T SiTime | 270MHz |  |  |  | 7mm*5mm*1mm | - | - | - |  |  | -40℃~85℃ | [10 empty] | 500 | https://www.unikeyic.com/media/datasheet/46/2b/86f0/46/44fbb7bc3f05e3c2d6579c1288a0e410.pdf | https://www.unikeyic.com/products/voltage-control-scillators/sit3373ai-2e2-25nh270-000000t/3210231.html
SIT3373AI-2E2-25NH312.500000Y | SiTime | 5+: 25.6227 35+: 22.5769 100+: 20.9318 | Voltage Regulator, QFN, SMD, 2.25V-2.75V, 312.5MHz | [26 empty] | 500 | https://www.unikeyic.com/media/datasheet/46/2b/86f0/46/44fbb7bc3f05e3c2d6579c1288a0e410.pdf | https://www.unikeyic.com/products/voltage-control-scillators/sit3373ai-2e2-25nh312-500000y/16723803.html
SIT3373AI-2E2-25NH345.600000T | SiTime | 5: 25.6227 35: 22.5769 100: 20.9318 | 2.25V 2.75V 345.6MHz QFN SMD mount |  |  |  |  | SIT3373AI-2E2-25NH345.600000T SiTime | 345.6MHz |  |  |  |  | - | 2.75V | 2.25V |  |  | -40℃~85℃ |  |  | QFN | [7 empty] | 500 | https://www.unikeyic.com/media/datasheet/46/2b/86f0/46/44fbb7bc3f05e3c2d6579c1288a0e410.pdf | https://www.unikeyic.com/products/voltage-control-scillators/sit3373ai-2e2-25nh345-600000t/16689302.html
SIT3373AI-2E2-25NH345.600000Y | SiTime | 5+: 25.6227 35+: 22.5769 100+: 20.9318 | Voltage Regulator, QFN, SMD, 2.25V-2.75V, 345.6MHz | [26 empty] | 500 | https://www.unikeyic.com/media/datasheet/46/2b/86f0/46/44fbb7bc3f05e3c2d6579c1288a0e410.pdf | https://www.unikeyic.com/products/voltage-control-scillators/sit3373ai-2e2-25nh345-600000y/15438690.html
SIT3373AI-2E2-25NH364.800000Y | SiTime | 5: 25.6227 35: 22.5769 100: 20.9318 | 2.25V 2.75V 364.8MHz QFN SMD |  |  |  |  | SIT3373AI-2E2-25NH364.800000Y SiTime | 364.8MHz |  |  |  |  | - | 2.75V | 2.25V |  |  | -40℃~85℃ |  |  | QFN | [7 empty] | 500 | https://www.unikeyic.com/media/datasheet/46/2b/86f0/46/44fbb7bc3f05e3c2d6579c1288a0e410.pdf | https://www.unikeyic.com/products/voltage-control-scillators/sit3373ai-2e2-25nh364-800000y/2236083.html
SIT3373AI-2E2-25NH500.000000 | SiTime | 5+: 25.6227 35+: 22.5769 100+: 20.9318 | SMD, 500MHz, 7mm × 5mm × 1mm | [26 empty] | 500 | https://www.unikeyic.com/media/datasheet/46/2b/86f0/46/44fbb7bc3f05e3c2d6579c1288a0e410.pdf | https://www.unikeyic.com/products/voltage-control-scillators/sit3373ai-2e2-25nh500-000000/15592646.html
SIT3373AI-2E2-25NH614.400000Y | SiTime | 5+: 25.6227 35+: 22.5769 100+: 20.9318 | SMD-7050-6P Oscillator, 614.4MHz, SMD, 7mm × 5mm × 1mm | [26 empty] | 500 | https://www.unikeyic.com/media/datasheet/46/2b/86f0/46/44fbb7bc3f05e3c2d6579c1288a0e410.pdf | https://www.unikeyic.com/products/voltage-control-scillators/sit3373ai-2e2-25nh614-400000y/5288745.html
SIT3373AI-2E2-25NH622.080000Y | SiTime | 5: 25.6227 35: 22.5769 100: 20.9318 | 2.25V 2.75V 622.08MHz QFN SMD mount |  |  |  |  | SIT3373AI-2E2-25NH622.080000Y SiTime | 622.08MHz |  |  |  |  | - | 2.75V | 2.25V |  |  | -40℃~85℃ |  |  | QFN | [7 empty] | 500 | https://www.unikeyic.com/media/datasheet/46/2b/86f0/46/44fbb7bc3f05e3c2d6579c1288a0e410.pdf | https://www.unikeyic.com/products/voltage-control-scillators/sit3373ai-2e2-25nh622-080000y/3268575.html
SIT3373AI-2E2-25NH625.000000Y | SiTime | 5+: 25.6227 35+: 22.5769 100+: 20.9318 | Voltage Regulator, 2.25V, 2.75V, 625MHz, QFN, SMD | [26 empty] | 500 | https://www.unikeyic.com/media/datasheet/46/2b/86f0/46/44fbb7bc3f05e3c2d6579c1288a0e410.pdf | https://www.unikeyic.com/products/voltage-control-scillators/sit3373ai-2e2-25nh625-000000y/15788369.html
SIT3373AI-2E2-25NH644.531250Y | SiTime | 5: 25.6227 35: 22.5769 100: 20.9318 | 644.53125MHz SMD-7050-6P SMD mount 7mm*5mm*1mm |  |  |  |  | SIT3373AI-2E2-25NH644.531250Y SiTime | 644.53125MHz |  |  |  | 7mm*5mm*1mm | - | - | - |  |  | -40℃~85℃ |  |  | SMD-7050-6P | [7 empty] | 500 | https://www.unikeyic.com/media/datasheet/46/2b/86f0/46/44fbb7bc3f05e3c2d6579c1288a0e410.pdf | https://www.unikeyic.com/products/voltage-control-scillators/sit3373ai-2e2-25nh644-531250y/4125481.html
SIT3373AI-2E2-33NB240.000000 | SiTime | 5: 25.6227 35: 22.5769 100: 20.9318 | 240MHz SMD mount 7mm*5mm*1mm | ±20ppm |  | MEMS |  |  | 240 MHz | ±25ppm | - | 0.039" (1.00mm) |  |  |  |  | 1 (Unlimited) | Surface Mount |  | -40°C ~ 85°C | LVDS |  | 6-SMD, No Lead Exposed Pad | Strip | 11991385 | SiT3373, Elite Platform™ | 0.276" L x 0.197" W (7.00mm x 5.00mm) |  | 3.3V | 500 | https://www.unikeyic.com/media/datasheet/46/2b/86f0/46/44fbb7bc3f05e3c2d6579c1288a0e410.pdf | https://www.unikeyic.com/products/voltage-control-scillators/sit3373ai-2e2-33nb240-000000/14955362.html
SIT3373AI-2E2-33NB250.000000 | SiTime | 5: 25.6227 35: 22.5769 100: 20.9318 | 250MHz SMD mount 7mm*5mm*1mm | ±20ppm |  | MEMS |  |  | 250 MHz | ±25ppm | - | 0.039" (1.00mm) |  |  |  |  | 1 (Unlimited) | Surface Mount |  | -40°C ~ 85°C | LVDS |  | 6-SMD, No Lead Exposed Pad | Strip |  | SiT3373, Elite Platform™ | 0.276" L x 0.197" W (7.00mm x 5.00mm) |  | 3.3V | 500 | https://www.unikeyic.com/media/datasheet/46/2b/86f0/46/44fbb7bc3f05e3c2d6579c1288a0e410.pdf | https://www.unikeyic.com/products/voltage-control-scillators/sit3373ai-2e2-33nb250-000000/3683158.html
SIT3373AI-2E2-33NB250.000000T | SiTime | 5: 25.6227 35: 22.5769 100: 20.9318 | SMD Ferrite Bead, 250MHz, 7mm × 5mm × 1mm |  |  |  |  | SIT3373AI-2E2-33NB250.000000T SiTime | 250MHz |  |  |  | 7mm*5mm*1mm | - | - | - |  |  | -40℃~85℃ | [10 empty] | 500 | https://www.unikeyic.com/media/datasheet/46/2b/86f0/46/44fbb7bc3f05e3c2d6579c1288a0e410.pdf | https://www.unikeyic.com/products/voltage-control-scillators/sit3373ai-2e2-33nb250-000000t/16013424.html
SIT3373AI-2E2-33NB250.000000Y | SiTime | 5: 25.6227 35: 22.5769 100: 20.9318 | 250MHz SMD mount 7mm*5mm*1mm |  |  |  |  | SIT3373AI-2E2-33NB250.000000Y SiTime | 250MHz |  |  |  | 7mm*5mm*1mm | - | - | - |  |  | -40℃~85℃ | [10 empty] | 500 | https://www.unikeyic.com/media/datasheet/46/2b/86f0/46/44fbb7bc3f05e3c2d6579c1288a0e410.pdf | https://www.unikeyic.com/products/voltage-control-scillators/sit3373ai-2e2-33nb250-000000y/15849879.html
SIT3373AI-2E2-33NB312.500000 | SiTime | 5: 25.6227 35: 22.5769 100: 20.9318 | 312.5MHz SMD mount 7mm*5mm*1mm | ±20ppm |  | MEMS |  |  | 312.5 MHz | ±25ppm | - | 0.039" (1.00mm) |  |  |  |  | 1 (Unlimited) | Surface Mount |  | -40°C ~ 85°C | LVDS |  | 6-SMD, No Lead Exposed Pad | Strip | 11992119 | SiT3373, Elite Platform™ | 0.276" L x 0.197" W (7.00mm x 5.00mm) |  | 3.3V | 500 | https://www.unikeyic.com/media/datasheet/46/2b/86f0/46/44fbb7bc3f05e3c2d6579c1288a0e410.pdf | https://www.unikeyic.com/products/voltage-control-scillators/sit3373ai-2e2-33nb312-500000/14467120.html
SIT3373AI-2E2-33NB312.500000Y | SiTime | 5: 25.6227 35: 22.5769 100: 20.9318 | 2.97V 3.63V 312.5MHz QFN SMD mount |  |  |  |  | SIT3373AI-2E2-33NB312.500000Y SiTime | 312.5MHz |  |  |  |  | - | 3.63V | 2.97V |  |  | -40℃~85℃ |  |  | QFN | [7 empty] | 500 | https://www.unikeyic.com/media/datasheet/46/2b/86f0/46/44fbb7bc3f05e3c2d6579c1288a0e410.pdf | https://www.unikeyic.com/products/voltage-control-scillators/sit3373ai-2e2-33nb312-500000y/4447395.html
SIT3373AI-2E2-33NB345.600000T | SiTime | 5+: 25.6227 35+: 22.5769 100+: 20.9318 | Voltage Regulator, QFN, SMD, 2.97V-3.63V, 345.6MHz | [26 empty] | 500 | https://www.unikeyic.com/media/datasheet/46/2b/86f0/46/44fbb7bc3f05e3c2d6579c1288a0e410.pdf | https://www.unikeyic.com/products/voltage-control-scillators/sit3373ai-2e2-33nb345-600000t/4907826.html
SIT3373AI-2E2-33NB364.800000T | SiTime | 5+: 25.6227 35+: 22.5769 100+: 20.9318 | Voltage Regulator, 2.97V-3.63V, 364.8MHz, QFN, SMD | [26 empty] | 500 | https://www.unikeyic.com/media/datasheet/46/2b/86f0/46/44fbb7bc3f05e3c2d6579c1288a0e410.pdf | https://www.unikeyic.com/products/voltage-control-scillators/sit3373ai-2e2-33nb364-800000t/13423966.html
SIT3373AI-2E2-33NB491.520000 | SiTime | 5: 25.6227 35: 22.5769 100: 20.9318 | 491.52MHz SMD mount 7mm*5mm*1mm | ±20ppm |  | MEMS |  |  | 491.52 MHz | ±25ppm | - | 0.039" (1.00mm) |  |  |  |  | 1 (Unlimited) | Surface Mount |  | -40°C ~ 85°C | LVDS |  | 6-SMD, No Lead Exposed Pad | Strip |  | SiT3373, Elite Platform™ | 0.276" L x 0.197" W (7.00mm x 5.00mm) |  | 3.3V | 500 | https://www.unikeyic.com/media/datasheet/46/2b/86f0/46/44fbb7bc3f05e3c2d6579c1288a0e410.pdf | https://www.unikeyic.com/products/voltage-control-scillators/sit3373ai-2e2-33nb491-520000/3645627.html
SIT3373AI-2E2-33NB491.520000T | SiTime | 5+: 25.6227 35+: 22.5769 100+: 20.9318 | Voltage Regulator, QFN, SMD, 2.97V, 3.63V, 491.52MHz | [26 empty] | 500 | https://www.unikeyic.com/media/datasheet/46/2b/86f0/46/44fbb7bc3f05e3c2d6579c1288a0e410.pdf | https://www.unikeyic.com/products/voltage-control-scillators/sit3373ai-2e2-33nb491-520000t/5112071.html
SIT3373AI-2E2-33NB614.000000T | SiTime | 5: 25.6227 35: 22.5769 100: 20.9318 | 614MHz SMD-7050-6P SMD mount 7mm*5mm*1mm |  |  |  |  | SIT3373AI-2E2-33NB614.000000T SiTime | 614MHz |  |  |  | 7mm*5mm*1mm | - | - | - |  |  | -40℃~85℃ |  |  | SMD-7050-6P | [7 empty] | 500 | https://www.unikeyic.com/media/datasheet/46/2b/86f0/46/44fbb7bc3f05e3c2d6579c1288a0e410.pdf | https://www.unikeyic.com/products/voltage-control-scillators/sit3373ai-2e2-33nb614-000000t/14674334.html
SIT3373AI-2E2-33NB614.000000Y | SiTime | 5+: 25.6227 35+: 22.5769 100+: 20.9318 | Voltage Regulator, 2.97V, 3.63V, 614MHz, QFN, SMD | [26 empty] | 500 | https://www.unikeyic.com/media/datasheet/46/2b/86f0/46/44fbb7bc3f05e3c2d6579c1288a0e410.pdf | https://www.unikeyic.com/products/voltage-control-scillators/sit3373ai-2e2-33nb614-000000y/3050739.html
SIT3373AI-2E2-33NB622.000000T | SiTime | 5+: 25.6227 35+: 22.5769 100+: 20.9318 | SMD-7050-6P SMD, 622MHz, 7mm × 5mm × 1mm | [26 empty] | 500 | https://www.unikeyic.com/media/datasheet/46/2b/86f0/46/44fbb7bc3f05e3c2d6579c1288a0e410.pdf | https://www.unikeyic.com/products/voltage-control-scillators/sit3373ai-2e2-33nb622-000000t/16150162.html
SIT3373AI-2E2-33NB622.000000Y | SiTime | 5+: 25.6227 35+: 22.5769 100+: 20.9318 | Voltage Regulator, 2.97V, 3.63V, 622MHz, QFN, SMD | [26 empty] | 500 | https://www.unikeyic.com/media/datasheet/46/2b/86f0/46/44fbb7bc3f05e3c2d6579c1288a0e410.pdf | https://www.unikeyic.com/products/voltage-control-scillators/sit3373ai-2e2-33nb622-000000y/12982471.html
SIT3373AI-2E2-33NB622.080000T | SiTime | 5+: 25.6227 35+: 22.5769 100+: 20.9318 | Voltage Regulator, 2.97V, 3.63V, 622.08MHz, QFN, SMD | [26 empty] | 500 | https://www.unikeyic.com/media/datasheet/46/2b/86f0/46/44fbb7bc3f05e3c2d6579c1288a0e410.pdf | https://www.unikeyic.com/products/voltage-control-scillators/sit3373ai-2e2-33nb622-080000t/2578938.html
SIT3373AI-2E2-33NB625.000000 | SiTime | 5+: 25.6227 35+: 22.5769 100+: 20.9318 | Voltage Regulator 2.97V 3.63V 625MHz SMD 7mm × 5mm × 1mm | [26 empty] | 500 | https://www.unikeyic.com/media/datasheet/46/2b/86f0/46/44fbb7bc3f05e3c2d6579c1288a0e410.pdf | https://www.unikeyic.com/products/voltage-control-scillators/sit3373ai-2e2-33nb625-000000/2614231.html
SIT3373AI-2E2-33NB625.000000T | SiTime | 5+: 25.6227 35+: 22.5769 100+: 20.9318 | Voltage Regulator, QFN, SMD, 2.97V 3.63V 625MHz | [26 empty] | 500 | https://www.unikeyic.com/media/datasheet/46/2b/86f0/46/44fbb7bc3f05e3c2d6579c1288a0e410.pdf | https://www.unikeyic.com/products/voltage-control-scillators/sit3373ai-2e2-33nb625-000000t/16269326.html
SIT3373AI-2E2-33NB644.531250T | SiTime | 5: 25.6227 35: 22.5769 100: 20.9318 | 2.97V 3.63V 644.53125MHz QFN SMD mount |  |  |  |  | SIT3373AI-2E2-33NB644.531250T SiTime | 644.53125MHz |  |  |  |  | - | 3.63V | 2.97V |  |  | -40℃~85℃ |  |  | QFN | [7 empty] | 500 | https://www.unikeyic.com/media/datasheet/46/2b/86f0/46/44fbb7bc3f05e3c2d6579c1288a0e410.pdf | https://www.unikeyic.com/products/voltage-control-scillators/sit3373ai-2e2-33nb644-531250t/4703915.html
SIT3373AI-2E2-33NB644.531250Y | SiTime | 5: 25.6227 35: 22.5769 100: 20.9318 | 2.97V 3.63V 644.53125MHz QFN SMD mount |  |  |  |  | SIT3373AI-2E2-33NB644.531250Y SiTime | 644.53125MHz |  |  |  |  | - | 3.63V | 2.97V |  |  | -40℃~85℃ |  |  | QFN | [7 empty] | 500 | https://www.unikeyic.com/media/datasheet/46/2b/86f0/46/44fbb7bc3f05e3c2d6579c1288a0e410.pdf | https://www.unikeyic.com/products/voltage-control-scillators/sit3373ai-2e2-33nb644-531250y/3728168.html
SIT3373AI-2E2-33NE240.000000Y | SiTime | 5+: 25.6227 35+: 22.5769 100+: 20.9318 | Voltage Regulator, 2.97V, 3.63V, 240MHz, QFN, SMD | [26 empty] | 500 | https://www.unikeyic.com/media/datasheet/46/2b/86f0/46/44fbb7bc3f05e3c2d6579c1288a0e410.pdf | https://www.unikeyic.com/products/voltage-control-scillators/sit3373ai-2e2-33ne240-000000y/3472671.html
SIT3373AI-2E2-33NE250.000000Y | SiTime | 5+: 25.6227 35+: 22.5769 100+: 20.9318 | Voltage Regulator, 2.97V, 3.63V, 250MHz, QFN, SMD | [26 empty] | 500 | https://www.unikeyic.com/media/datasheet/46/2b/86f0/46/44fbb7bc3f05e3c2d6579c1288a0e410.pdf | https://www.unikeyic.com/products/voltage-control-scillators/sit3373ai-2e2-33ne250-000000y/3291457.html
SIT3373AI-2E2-33NE270.000000Y | SiTime | 5+: 25.6227 35+: 22.5769 100+: 20.9318 | Voltage Regulator, QFN, SMD, 2.97V 3.63V 270MHz | [26 empty] | 500 | https://www.unikeyic.com/media/datasheet/46/2b/86f0/46/44fbb7bc3f05e3c2d6579c1288a0e410.pdf | https://www.unikeyic.com/products/voltage-control-scillators/sit3373ai-2e2-33ne270-000000y/16289675.html
SIT3373AI-2E2-33NE312.500000T | SiTime | 5+: 25.6227 35+: 22.5769 100+: 20.9318 | Voltage Regulator, SMD 2.97V 3.63V 312.5MHz QFN | [26 empty] | 500 | https://www.unikeyic.com/media/datasheet/46/2b/86f0/46/44fbb7bc3f05e3c2d6579c1288a0e410.pdf | https://www.unikeyic.com/products/voltage-control-scillators/sit3373ai-2e2-33ne312-500000t/16749569.html
SIT3373AI-2E2-33NE312.500000Y | SiTime | 5: 25.6227 35: 22.5769 100: 20.9318 | 312.5MHz SMD mount 7mm*5mm*1mm |  |  |  |  | SIT3373AI-2E2-33NE312.500000Y SiTime | 312.5MHz |  |  |  | 7mm*5mm*1mm | - | - | - |  |  | -40℃~85℃ | [10 empty] | 500 | https://www.unikeyic.com/media/datasheet/46/2b/86f0/46/44fbb7bc3f05e3c2d6579c1288a0e410.pdf | https://www.unikeyic.com/products/voltage-control-scillators/sit3373ai-2e2-33ne312-500000y/16654834.html
SIT3373AI-2E2-33NE491.520000 | SiTime | 5+: 25.6227 35+: 22.5769 100+: 20.9318 | SMD 2.97V 3.63V 491.52MHz 7mm × 5mm × 1mm | [26 empty] | 500 | https://www.unikeyic.com/media/datasheet/46/2b/86f0/46/44fbb7bc3f05e3c2d6579c1288a0e410.pdf | https://www.unikeyic.com/products/voltage-control-scillators/sit3373ai-2e2-33ne491-520000/14720070.html
SIT3373AI-2E2-33NE491.520000Y | SiTime | 5: 25.6227 35: 22.5769 100: 20.9318 | 2.97V 3.63V 491.52MHz QFN SMD mount 7mm*5mm*1mm |  |  |  |  | SIT3373AI-2E2-33NE491.520000Y SiTime | 491.52MHz |  |  |  | 7mm*5mm*1mm | - | 3.63V | 2.97V |  |  | -40℃~85℃ |  |  | QFN | [7 empty] | 500 | https://www.unikeyic.com/media/datasheet/46/2b/86f0/46/44fbb7bc3f05e3c2d6579c1288a0e410.pdf | https://www.unikeyic.com/products/voltage-control-scillators/sit3373ai-2e2-33ne491-520000y/13955070.html
SIT3373AI-2E2-33NE500.000000T | SiTime | 5: 25.6227 35: 22.5769 100: 20.9318 | 2.97V 3.63V 500MHz QFN SMD mount 7mm*5mm*1mm |  |  |  |  | SIT3373AI-2E2-33NE500.000000T SiTime | 500MHz |  |  |  | 7mm*5mm*1mm | - | 3.63V | 2.97V |  |  | -40℃~85℃ |  |  | QFN | [7 empty] | 500 | https://www.unikeyic.com/media/datasheet/46/2b/86f0/46/44fbb7bc3f05e3c2d6579c1288a0e410.pdf | https://www.unikeyic.com/products/voltage-control-scillators/sit3373ai-2e2-33ne500-000000t/1930198.html
SIT3373AI-2E2-33NE614.000000 | SiTime | 5+: 25.6227 35+: 22.5769 100+: 20.9318 | Oscillator, 614MHz, 2.97V-3.63V, SMD, 7mm × 5mm × 1mm | [26 empty] | 500 | https://www.unikeyic.com/media/datasheet/46/2b/86f0/46/44fbb7bc3f05e3c2d6579c1288a0e410.pdf | https://www.unikeyic.com/products/voltage-control-scillators/sit3373ai-2e2-33ne614-000000/14837324.html
SIT3373AI-2E2-33NE614.400000T | SiTime | 5: 25.6227 35: 22.5769 100: 20.9318 | 2.97V 3.63V 614.4MHz QFN SMD mount |  |  |  |  | SIT3373AI-2E2-33NE614.400000T SiTime | 614.4MHz |  |  |  |  | - | 3.63V | 2.97V |  |  | -40℃~85℃ |  |  | QFN | [7 empty] | 500 | https://www.unikeyic.com/media/datasheet/46/2b/86f0/46/44fbb7bc3f05e3c2d6579c1288a0e410.pdf | https://www.unikeyic.com/products/voltage-control-scillators/sit3373ai-2e2-33ne614-400000t/4912846.html
SIT3373AI-2E2-33NE622.000000T | SiTime | 5: 25.6227 35: 22.5769 100: 20.9318 | 2.97V 3.63V 622MHz QFN SMD mount |  |  |  |  | SIT3373AI-2E2-33NE622.000000T SiTime | 622MHz |  |  |  |  | - | 3.63V | 2.97V |  |  | -40℃~85℃ |  |  | QFN | [7 empty] | 500 | https://www.unikeyic.com/media/datasheet/46/2b/86f0/46/44fbb7bc3f05e3c2d6579c1288a0e410.pdf | https://www.unikeyic.com/products/voltage-control-scillators/sit3373ai-2e2-33ne622-000000t/3206577.html
SIT3373AI-2E2-33NE622.080000 | SiTime | 5+: 25.6227 35+: 22.5769 100+: 20.9318 | SMD, 622.08MHz, 7mm × 5mm × 1mm | [26 empty] | 500 | https://www.unikeyic.com/media/datasheet/46/2b/86f0/46/44fbb7bc3f05e3c2d6579c1288a0e410.pdf | https://www.unikeyic.com/products/voltage-control-scillators/sit3373ai-2e2-33ne622-080000/16747201.html
SIT3373AI-2E2-33NH240.000000T | SiTime | 5: 25.6227 35: 22.5769 100: 20.9318 | 2.97V 3.63V 240MHz QFN SMD mount |  |  |  |  | SIT3373AI-2E2-33NH240.000000T SiTime | 240MHz |  |  |  |  | - | 3.63V | 2.97V |  |  | -40℃~85℃ |  |  | QFN | [7 empty] | 500 | https://www.unikeyic.com/media/datasheet/46/2b/86f0/46/44fbb7bc3f05e3c2d6579c1288a0e410.pdf | https://www.unikeyic.com/products/voltage-control-scillators/sit3373ai-2e2-33nh240-000000t/16472578.html
SIT3373AI-2E2-33NH250.000000 | SiTime | 5+: 25.6227 35+: 22.5769 100+: 20.9318 | Voltage Regulator 2.97V 3.63V 250MHz SMD 7mm × 5mm × 1mm | [26 empty] | 500 | https://www.unikeyic.com/media/datasheet/46/2b/86f0/46/44fbb7bc3f05e3c2d6579c1288a0e410.pdf | https://www.unikeyic.com/products/voltage-control-scillators/sit3373ai-2e2-33nh250-000000/1895397.html
SIT3373AI-2E2-33NH270.000000 | SiTime | 5+: 25.6227 35+: 22.5769 100+: 20.9318 | Voltage Regulator, 2.97V-3.63V, 270MHz, SMD, 7mm × 5mm × 1mm | [26 empty] | 500 | https://www.unikeyic.com/media/datasheet/46/2b/86f0/46/44fbb7bc3f05e3c2d6579c1288a0e410.pdf | https://www.unikeyic.com/products/voltage-control-scillators/sit3373ai-2e2-33nh270-000000/12958858.html
SIT3373AI-2E2-33NH432.000000T | SiTime | 5+: 25.6227 35+: 22.5769 100+: 20.9318 | Voltage Regulator, QFN, SMD, 2.97V-3.63V, 432MHz | [26 empty] | 500 | https://www.unikeyic.com/media/datasheet/46/2b/86f0/46/44fbb7bc3f05e3c2d6579c1288a0e410.pdf | https://www.unikeyic.com/products/voltage-control-scillators/sit3373ai-2e2-33nh432-000000t/2429429.html
SIT3373AI-2E2-33NH491.520000Y | SiTime | 5: 25.6227 35: 22.5769 100: 20.9318 | 2.97V 3.63V 491.52MHz QFN SMD |  |  |  |  | SIT3373AI-2E2-33NH491.520000Y SiTime | 491.52MHz |  |  |  |  | - | 3.63V | 2.97V |  |  | -40℃~85℃ |  |  | QFN | [7 empty] | 500 | https://www.unikeyic.com/media/datasheet/46/2b/86f0/46/44fbb7bc3f05e3c2d6579c1288a0e410.pdf | https://www.unikeyic.com/products/voltage-control-scillators/sit3373ai-2e2-33nh491-520000y/3629618.html
SIT3373AI-2E2-33NH614.400000Y | SiTime | 5: 25.6227 35: 22.5769 100: 20.9318 | 2.97V 3.63V 614.4MHz QFN SMD mount |  |  |  |  | SIT3373AI-2E2-33NH614.400000Y SiTime | 614.4MHz |  |  |  |  | - | 3.63V | 2.97V |  |  | -40℃~85℃ |  |  | QFN | [7 empty] | 500 | https://www.unikeyic.com/media/datasheet/46/2b/86f0/46/44fbb7bc3f05e3c2d6579c1288a0e410.pdf | https://www.unikeyic.com/products/voltage-control-scillators/sit3373ai-2e2-33nh614-400000y/13319312.html
SIT3373AI-2E2-33NH622.000000 | SiTime | 5+: 25.6227 35+: 22.5769 100+: 20.9318 | Regulator 2.97V 3.63V 622MHz SMD 7mm × 5mm × 1mm | [26 empty] | 500 | https://www.unikeyic.com/media/datasheet/46/2b/86f0/46/44fbb7bc3f05e3c2d6579c1288a0e410.pdf | https://www.unikeyic.com/products/voltage-control-scillators/sit3373ai-2e2-33nh622-000000/4048847.html
SIT3373AI-2E2-33NH622.000000T | SiTime | 5: 25.6227 35: 22.5769 100: 20.9318 | 2.97V-3.63V 622MHz QFN SMD |  |  |  |  | SIT3373AI-2E2-33NH622.000000T SiTime | 622MHz |  |  |  |  | - | 3.63V | 2.97V |  |  | -40℃~85℃ |  |  | QFN | [7 empty] | 500 | https://www.unikeyic.com/media/datasheet/46/2b/86f0/46/44fbb7bc3f05e3c2d6579c1288a0e410.pdf | https://www.unikeyic.com/products/voltage-control-scillators/sit3373ai-2e2-33nh622-000000t/16454506.html
SIT3373AI-2E2-33NH622.000000Y | SiTime | 5: 25.6227 35: 22.5769 100: 20.9318 | 2.97V 3.63V 622MHz QFN SMD mount |  |  |  |  | SIT3373AI-2E2-33NH622.000000Y SiTime | 622MHz |  |  |  |  | - | 3.63V | 2.97V |  |  | -40℃~85℃ |  |  | QFN | [7 empty] | 500 | https://www.unikeyic.com/media/datasheet/46/2b/86f0/46/44fbb7bc3f05e3c2d6579c1288a0e410.pdf | https://www.unikeyic.com/products/voltage-control-scillators/sit3373ai-2e2-33nh622-000000y/15540463.html
SIT3373AI-2E3-25NE240.000000Y | SiTime | 5+: 25.6227 35+: 22.5769 100+: 20.9318 | Voltage Translator 2.25V 2.75V 240MHz QFN SMD | [26 empty] | 500 | https://www.unikeyic.com/media/datasheet/46/2b/86f0/46/44fbb7bc3f05e3c2d6579c1288a0e410.pdf | https://www.unikeyic.com/products/voltage-control-scillators/sit3373ai-2e3-25ne240-000000y/16171298.html
SIT3373AI-2E3-25NE250.000000T | SiTime | 5: 25.6227 35: 22.5769 100: 20.9318 | Clock Oscillator, 2.25V/2.75V, 250MHz, QFN, SMD |  |  |  |  | SIT3373AI-2E3-25NE250.000000T SiTime | 250MHz |  |  |  |  | - | 2.75V | 2.25V |  |  | -40℃~85℃ |  |  | QFN | [7 empty] | 500 | https://www.unikeyic.com/media/datasheet/46/2b/86f0/46/44fbb7bc3f05e3c2d6579c1288a0e410.pdf | https://www.unikeyic.com/products/voltage-control-scillators/sit3373ai-2e3-25ne250-000000t/14610439.html
SIT3373AI-2E3-25NE312.500000 | SiTime | 5: 25.6227 35: 22.5769 100: 20.9318 | 2.25V 2.75V 312.5MHz SMD mount 7mm*5mm*1mm | ±45ppm |  | MEMS |  |  | 312.5 MHz | ±50ppm | - | 0.039" (1.00mm) |  |  |  |  | 1 (Unlimited) | Surface Mount |  | -40°C ~ 85°C | LVDS |  | 6-SMD, No Lead Exposed Pad | Strip | 11982992 | SiT3373, Elite Platform™ | 0.276" L x 0.197" W (7.00mm x 5.00mm) |  | 2.5V | 500 | https://www.unikeyic.com/media/datasheet/46/2b/86f0/46/44fbb7bc3f05e3c2d6579c1288a0e410.pdf | https://www.unikeyic.com/products/voltage-control-scillators/sit3373ai-2e3-25ne312-500000/13903366.html
SIT3373AI-2E3-25NE345.600000 | SiTime |  | SMD Device 2.25V 2.75V 345.6MHz 7mm × 5mm × 1mm | [27 empty] | https://www.unikeyic.com/media/datasheet/46/2b/86f0/46/44fbb7bc3f05e3c2d6579c1288a0e410.pdf | https://www.unikeyic.com/products/voltage-control-scillators/sit3373ai-2e3-25ne345-600000/2454552.html
SIT3373AI-2E3-25NE500.000000T | SiTime | 5+: 25.6227 35+: 22.5769 100+: 20.9318 | Voltage Regulator, 2.25V, 2.75V, 500MHz, QFN, SMD | [26 empty] | 500 | https://www.unikeyic.com/media/datasheet/46/2b/86f0/46/44fbb7bc3f05e3c2d6579c1288a0e410.pdf | https://www.unikeyic.com/products/voltage-control-scillators/sit3373ai-2e3-25ne500-000000t/16582016.html
SIT3373AI-2E3-25NE614.000000 | SiTime | 5: 25.6227 35: 22.5769 100: 20.9318 | 2.25V 2.75V 614MHz SMD mount 7mm*5mm*1mm | ±45ppm |  | MEMS |  |  | 614 MHz | ±50ppm | - | 0.039" (1.00mm) |  |  |  |  | 1 (Unlimited) | Surface Mount |  | -40°C ~ 85°C | LVDS |  | 6-SMD, No Lead Exposed Pad | Strip | 11984705 | SiT3373, Elite Platform™ | 0.276" L x 0.197" W (7.00mm x 5.00mm) |  | 2.5V | 500 | https://www.unikeyic.com/media/datasheet/46/2b/86f0/46/44fbb7bc3f05e3c2d6579c1288a0e410.pdf | https://www.unikeyic.com/products/voltage-control-scillators/sit3373ai-2e3-25ne614-000000/15051845.html
SIT3373AI-2E3-25NE614.400000Y | SiTime | 5+: 25.6227 35+: 22.5769 100+: 20.9318 | IC, 2.25V, 2.75V, 614.4MHz, QFN, SMD, 7mm × 5mm × 1mm | [26 empty] | 500 | https://www.unikeyic.com/media/datasheet/46/2b/86f0/46/44fbb7bc3f05e3c2d6579c1288a0e410.pdf | https://www.unikeyic.com/products/voltage-control-scillators/sit3373ai-2e3-25ne614-400000y/13546073.html
SIT3373AI-2E3-25NE622.080000 | SiTime | 5+: 25.6227 35+: 22.5769 100+: 20.9318 | SMD, 2.25V, 2.75V, 622.08MHz, 7mm × 5mm × 1mm | [26 empty] | 500 | https://www.unikeyic.com/media/datasheet/46/2b/86f0/46/44fbb7bc3f05e3c2d6579c1288a0e410.pdf | https://www.unikeyic.com/products/voltage-control-scillators/sit3373ai-2e3-25ne622-080000/4154606.html
SIT3373AI-2E3-25NE622.080000Y | SiTime | 5+: 25.6227 35+: 22.5769 100+: 20.9318 | Voltage Regulator, 2.25V-2.75V, 622.08MHz, QFN, SMD | [26 empty] | 500 | https://www.unikeyic.com/media/datasheet/46/2b/86f0/46/44fbb7bc3f05e3c2d6579c1288a0e410.pdf | https://www.unikeyic.com/products/voltage-control-scillators/sit3373ai-2e3-25ne622-080000y/16458507.html
SIT3373AI-2E3-25NE625.000000 | SiTime | 5: 25.6227 35: 22.5769 100: 20.9318 | 625MHz SMD 7mm × 5mm × 1mm | ±45ppm |  | MEMS |  |  | 625 MHz | ±50ppm | - | 0.039" (1.00mm) |  |  |  |  | 1 (Unlimited) | Surface Mount |  | -40°C ~ 85°C | LVDS |  | 6-SMD, No Lead Exposed Pad | Strip | 12061095 | SiT3373, Elite Platform™ | 0.276" L x 0.197" W (7.00mm x 5.00mm) |  | 2.5V | 500 | https://www.unikeyic.com/media/datasheet/46/2b/86f0/46/44fbb7bc3f05e3c2d6579c1288a0e410.pdf | https://www.unikeyic.com/products/voltage-control-scillators/sit3373ai-2e3-25ne625-000000/16098497.html
SIT3373AI-2E3-25NE625.000000T | SiTime | 5: 25.6227 35: 22.5769 100: 20.9318 | 625MHz SMD 7mm × 5mm × 1mm |  |  |  |  | SIT3373AI-2E3-25NE625.000000T SiTime | 625MHz |  |  |  | 7mm*5mm*1mm | - | - | - |  |  | -40℃~85℃ | [10 empty] | 500 | https://www.unikeyic.com/media/datasheet/46/2b/86f0/46/44fbb7bc3f05e3c2d6579c1288a0e410.pdf | https://www.unikeyic.com/products/voltage-control-scillators/sit3373ai-2e3-25ne625-000000t/14725202.html
SIT3373AI-2E3-25NE625.000000Y | SiTime | 5: 25.6227 35: 22.5769 100: 20.9318 | 2.25V 2.75V 625MHz QFN SMD mount |  |  |  |  | SIT3373AI-2E3-25NE625.000000Y SiTime | 625MHz |  |  |  |  | - | 2.75V | 2.25V |  |  | -40℃~85℃ |  |  | QFN | [7 empty] | 500 | https://www.unikeyic.com/media/datasheet/46/2b/86f0/46/44fbb7bc3f05e3c2d6579c1288a0e410.pdf | https://www.unikeyic.com/products/voltage-control-scillators/sit3373ai-2e3-25ne625-000000y/4877672.html
SIT3373AI-2E3-25NH240.000000Y | SiTime | 5: 25.6227 35: 22.5769 100: 20.9318 | 2.25V 2.75V 240MHz QFN SMD mount |  |  |  |  | SIT3373AI-2E3-25NH240.000000Y SiTime | 240MHz |  |  |  |  | - | 2.75V | 2.25V |  |  | -40℃~85℃ |  |  | QFN | [7 empty] | 500 | https://www.unikeyic.com/media/datasheet/46/2b/86f0/46/44fbb7bc3f05e3c2d6579c1288a0e410.pdf | https://www.unikeyic.com/products/voltage-control-scillators/sit3373ai-2e3-25nh240-000000y/16458698.html
SIT3373AI-2E3-25NH250.000000 | SiTime | 5: 25.6227 35: 22.5769 100: 20.9318 | 2.25V 2.75V 250MHz SMD mount 7mm*5mm*1mm | ±145ppm |  | MEMS |  |  | 250 MHz | ±50ppm | - | 0.039" (1.00mm) |  |  |  |  | 1 (Unlimited) | Surface Mount |  | -40°C ~ 85°C | LVDS |  | 6-SMD, No Lead Exposed Pad | Strip | 12063913 | SiT3373, Elite Platform™ | 0.276" L x 0.197" W (7.00mm x 5.00mm) |  | 2.5V | 500 | https://www.unikeyic.com/media/datasheet/46/2b/86f0/46/44fbb7bc3f05e3c2d6579c1288a0e410.pdf | https://www.unikeyic.com/products/voltage-control-scillators/sit3373ai-2e3-25nh250-000000/3585341.html
SIT3373AI-2E3-25NH250.000000T | SiTime | 5: 25.6227 35: 22.5769 100: 20.9318 | 2.25V 2.75V 250MHz QFN SMD |  |  |  |  | SIT3373AI-2E3-25NH250.000000T SiTime | 250MHz |  |  |  |  | - | 2.75V | 2.25V |  |  | -40℃~85℃ |  |  | QFN | [7 empty] | 500 | https://www.unikeyic.com/media/datasheet/46/2b/86f0/46/44fbb7bc3f05e3c2d6579c1288a0e410.pdf | https://www.unikeyic.com/products/voltage-control-scillators/sit3373ai-2e3-25nh250-000000t/2055260.html
SIT3373AI-2E3-25NH270.000000 | SiTime | 5+: 25.6227 35+: 22.5769 100+: 20.9318 | SMD, 7mm × 5mm × 1mm, 270MHz | [26 empty] | 500 | https://www.unikeyic.com/media/datasheet/46/2b/86f0/46/44fbb7bc3f05e3c2d6579c1288a0e410.pdf | https://www.unikeyic.com/products/voltage-control-scillators/sit3373ai-2e3-25nh270-000000/3306643.html
SIT3373AI-2E3-25NH312.500000Y | SiTime | 5: 25.6227 35: 22.5769 100: 20.9318 | 2.25V 2.75V 312.5MHz QFN SMD mount |  |  |  |  | SIT3373AI-2E3-25NH312.500000Y SiTime | 312.5MHz |  |  |  |  | - | 2.75V | 2.25V |  |  | -40℃~85℃ |  |  | QFN | [7 empty] | 500 | https://www.unikeyic.com/media/datasheet/46/2b/86f0/46/44fbb7bc3f05e3c2d6579c1288a0e410.pdf | https://www.unikeyic.com/products/voltage-control-scillators/sit3373ai-2e3-25nh312-500000y/13577192.html
SIT3373AI-2E3-25NH432.000000Y | SiTime | 5+: 25.6227 35+: 22.5769 100+: 20.9318 | Voltage Regulator, 2.25V-2.75V, 432MHz, QFN, SMD | [26 empty] | 500 | https://www.unikeyic.com/media/datasheet/46/2b/86f0/46/44fbb7bc3f05e3c2d6579c1288a0e410.pdf | https://www.unikeyic.com/products/voltage-control-scillators/sit3373ai-2e3-25nh432-000000y/2408996.html
SIT3373AI-2E3-25NH491.520000T | SiTime | 5+: 25.6227 35+: 22.5769 100+: 20.9318 | Voltage Regulator, SMD, QFN, 2.25V 2.75V 491.52MHz | [26 empty] | 500 | https://www.unikeyic.com/media/datasheet/46/2b/86f0/46/44fbb7bc3f05e3c2d6579c1288a0e410.pdf | https://www.unikeyic.com/products/voltage-control-scillators/sit3373ai-2e3-25nh491-520000t/3291547.html
SIT3373AI-2E3-25NH491.520000Y | SiTime | 5: 25.6227 35: 22.5769 100: 20.9318 | 2.25V 2.75V 491.52MHz QFN SMD mount |  |  |  |  | SIT3373AI-2E3-25NH491.520000Y SiTime | 491.52MHz |  |  |  |  | - | 2.75V | 2.25V |  |  | -40℃~85℃ |  |  | QFN | [7 empty] | 500 | https://www.unikeyic.com/media/datasheet/46/2b/86f0/46/44fbb7bc3f05e3c2d6579c1288a0e410.pdf | https://www.unikeyic.com/products/voltage-control-scillators/sit3373ai-2e3-25nh491-520000y/4838631.html
SIT3373AI-2E3-25NH614.000000Y | SiTime | 5+: 25.6227 35+: 22.5769 100+: 20.9318 | Voltage Regulator, 2.25V, 2.75V, 614MHz, QFN, SMD | [26 empty] | 500 | https://www.unikeyic.com/media/datasheet/46/2b/86f0/46/44fbb7bc3f05e3c2d6579c1288a0e410.pdf | https://www.unikeyic.com/products/voltage-control-scillators/sit3373ai-2e3-25nh614-000000y/15476589.html
SIT3373AI-2E3-33NE240.000000 | SiTime | 5+: 25.6227 35+: 22.5769 100+: 20.9318 | Transceiver, 240MHz, SMD, 7mm × 5mm × 1mm | [26 empty] | 500 | https://www.unikeyic.com/media/datasheet/46/2b/86f0/46/44fbb7bc3f05e3c2d6579c1288a0e410.pdf | https://www.unikeyic.com/products/voltage-control-scillators/sit3373ai-2e3-33ne240-000000/2386445.html
SIT3373AI-2E3-33NE250.000000 | SiTime | 5: 25.6227 35: 22.5769 100: 20.9318 | SMD Ferrite Bead, 250MHz, 7mm × 5mm × 1mm | ±45ppm |  | MEMS |  |  | 250 MHz | ±50ppm | - | 0.039" (1.00mm) |  |  |  |  | 1 (Unlimited) | Surface Mount |  | -40°C ~ 85°C | LVDS |  | 6-SMD, No Lead Exposed Pad | Strip | 12006208 | SiT3373, Elite Platform™ | 0.276" L x 0.197" W (7.00mm x 5.00mm) |  | 3.3V | 500 | https://www.unikeyic.com/media/datasheet/46/2b/86f0/46/44fbb7bc3f05e3c2d6579c1288a0e410.pdf | https://www.unikeyic.com/products/voltage-control-scillators/sit3373ai-2e3-33ne250-000000/4736478.html
SIT3373AI-2E3-33NE250.000000Y | SiTime | 5+: 25.6227 35+: 22.5769 100+: 20.9318 | Voltage Regulator, 2.97V, 3.63V, 250MHz, QFN, SMD | [26 empty] | 500 | https://www.unikeyic.com/media/datasheet/46/2b/86f0/46/44fbb7bc3f05e3c2d6579c1288a0e410.pdf | https://www.unikeyic.com/products/voltage-control-scillators/sit3373ai-2e3-33ne250-000000y/13289680.html
SIT3373AI-2E3-33NE270.000000 | SiTime | 5+: 25.6227 35+: 22.5769 100+: 20.9318 | SMD, 7mm × 5mm × 1mm, 270MHz | [26 empty] | 500 | https://www.unikeyic.com/media/datasheet/46/2b/86f0/46/44fbb7bc3f05e3c2d6579c1288a0e410.pdf | https://www.unikeyic.com/products/voltage-control-scillators/sit3373ai-2e3-33ne270-000000/16225599.html
SIT3373AI-2E3-33NE270.000000T | SiTime | 5+: 25.6227 35+: 22.5769 100+: 20.9318 | Voltage Regulator, QFN, SMD, 2.97V 3.63V 270MHz | [26 empty] | 500 | https://www.unikeyic.com/media/datasheet/46/2b/86f0/46/44fbb7bc3f05e3c2d6579c1288a0e410.pdf | https://www.unikeyic.com/products/voltage-control-scillators/sit3373ai-2e3-33ne270-000000t/15097368.html
SIT3373AI-2E3-33NE312.500000T | SiTime | 5: 25.6227 35: 22.5769 100: 20.9318 | 312.5MHz SMD-7050-6P SMD mount 7mm*5mm*1mm |  |  |  |  | SIT3373AI-2E3-33NE312.500000T SiTime | 312.5MHz |  |  |  | 7mm*5mm*1mm | - | - | - |  |  | -40℃~85℃ |  |  | SMD-7050-6P | [7 empty] | 500 | https://www.unikeyic.com/media/datasheet/46/2b/86f0/46/44fbb7bc3f05e3c2d6579c1288a0e410.pdf | https://www.unikeyic.com/products/voltage-control-scillators/sit3373ai-2e3-33ne312-500000t/4254470.html
SIT3373AI-2E3-33NE312.500000Y | SiTime | 5: 25.6227 35: 22.5769 100: 20.9318 | 312.5MHz SMD-7050-6P SMD mount 7mm*5mm*1mm |  |  |  |  | SIT3373AI-2E3-33NE312.500000Y SiTime | 312.5MHz |  |  |  | 7mm*5mm*1mm | - | - | - |  |  | -40℃~85℃ |  |  | SMD-7050-6P | [7 empty] | 500 | https://www.unikeyic.com/media/datasheet/46/2b/86f0/46/44fbb7bc3f05e3c2d6579c1288a0e410.pdf | https://www.unikeyic.com/products/voltage-control-scillators/sit3373ai-2e3-33ne312-500000y/14493110.html
SIT3373AI-2E3-33NE345.600000 | SiTime | 5+: 25.6227 35+: 22.5769 100+: 20.9318 | SMD, 7mm × 5mm × 1mm, 345.6MHz | [26 empty] | 500 | https://www.unikeyic.com/media/datasheet/46/2b/86f0/46/44fbb7bc3f05e3c2d6579c1288a0e410.pdf | https://www.unikeyic.com/products/voltage-control-scillators/sit3373ai-2e3-33ne345-600000/14905957.html
SIT3373AI-2E3-33NE364.800000 | SiTime | 5+: 25.6227 35+: 22.5769 100+: 20.9318 | SMD, 7mm × 5mm × 1mm, 364.8MHz | [26 empty] | 500 | https://www.unikeyic.com/media/datasheet/46/2b/86f0/46/44fbb7bc3f05e3c2d6579c1288a0e410.pdf | https://www.unikeyic.com/products/voltage-control-scillators/sit3373ai-2e3-33ne364-800000/13071415.html
SIT3373AI-2E3-33NE364.800000Y | SiTime | 5+: 25.6227 35+: 22.5769 100+: 20.9318 | Voltage Regulator, 2.97V-3.63V, 364.8MHz, QFN, SMD | [26 empty] | 500 | https://www.unikeyic.com/media/datasheet/46/2b/86f0/46/44fbb7bc3f05e3c2d6579c1288a0e410.pdf | https://www.unikeyic.com/products/voltage-control-scillators/sit3373ai-2e3-33ne364-800000y/15030495.html
SIT3373AI-2E3-33NE491.520000T | SiTime | 5: 25.6227 35: 22.5769 100: 20.9318 | 2.97V 3.63V 491.52MHz QFN SMD |  |  |  |  | SIT3373AI-2E3-33NE491.520000T SiTime | 491.52MHz |  |  |  |  | - | 3.63V | 2.97V |  |  | -40℃~85℃ |  |  | QFN | [7 empty] | 500 | https://www.unikeyic.com/media/datasheet/46/2b/86f0/46/44fbb7bc3f05e3c2d6579c1288a0e410.pdf | https://www.unikeyic.com/products/voltage-control-scillators/sit3373ai-2e3-33ne491-520000t/2915252.html
SIT3373AI-2E3-33NE500.000000T | SiTime | 5: 25.6227 35: 22.5769 100: 20.9318 | 500MHz SMD-7050-6P SMD mount 7mm*5mm*1mm |  |  |  |  | SIT3373AI-2E3-33NE500.000000T SiTime | 500MHz |  |  |  | 7mm*5mm*1mm | - | - | - |  |  | -40℃~85℃ |  |  | SMD-7050-6P | [7 empty] | 500 | https://www.unikeyic.com/media/datasheet/46/2b/86f0/46/44fbb7bc3f05e3c2d6579c1288a0e410.pdf | https://www.unikeyic.com/products/voltage-control-scillators/sit3373ai-2e3-33ne500-000000t/13614846.html
SIT3373AI-2E3-33NE614.000000 | SiTime | 5+: 25.6227 35+: 22.5769 100+: 20.9318 | SMD, 614MHz, 7mm × 5mm × 1mm | [26 empty] | 500 | https://www.unikeyic.com/media/datasheet/46/2b/86f0/46/44fbb7bc3f05e3c2d6579c1288a0e410.pdf | https://www.unikeyic.com/products/voltage-control-scillators/sit3373ai-2e3-33ne614-000000/14027024.html
SIT3373AI-2E3-33NE614.000000T | SiTime | 5+: 25.6227 35+: 22.5769 100+: 20.9318 | SMD-7050-6P, 614MHz, SMD, 7mm × 5mm × 1mm | [26 empty] | 500 | https://www.unikeyic.com/media/datasheet/46/2b/86f0/46/44fbb7bc3f05e3c2d6579c1288a0e410.pdf | https://www.unikeyic.com/products/voltage-control-scillators/sit3373ai-2e3-33ne614-000000t/1557384.html
SIT3373AI-2E3-33NE614.400000 | SiTime | 5: 25.6227 35: 22.5769 100: 20.9318 | 614.4MHz SMD mount 7mm*5mm*1mm | ±45ppm |  | MEMS |  |  | 614.4 MHz | ±50ppm | - | 0.039" (1.00mm) |  |  |  |  | 1 (Unlimited) | Surface Mount |  | -40°C ~ 85°C | LVDS |  | 6-SMD, No Lead Exposed Pad | Strip |  | SiT3373, Elite Platform™ | 0.276" L x 0.197" W (7.00mm x 5.00mm) |  | 3.3V | 500 | https://www.unikeyic.com/media/datasheet/46/2b/86f0/46/44fbb7bc3f05e3c2d6579c1288a0e410.pdf | https://www.unikeyic.com/products/voltage-control-scillators/sit3373ai-2e3-33ne614-400000/4884694.html
SIT3373AI-2E3-33NE614.400000Y | SiTime | 5: 25.6227 35: 22.5769 100: 20.9318 | 614.4MHz SMD-7050-6P SMD mount 7mm*5mm*1mm |  |  |  |  | SIT3373AI-2E3-33NE614.400000Y SiTime | 614.4MHz |  |  |  | 7mm*5mm*1mm | - | - | - |  |  | -40℃~85℃ |  |  | SMD-7050-6P | [7 empty] | 500 | https://www.unikeyic.com/media/datasheet/46/2b/86f0/46/44fbb7bc3f05e3c2d6579c1288a0e410.pdf | https://www.unikeyic.com/products/voltage-control-scillators/sit3373ai-2e3-33ne614-400000y/15728979.html
SIT3373AI-2E3-33NE622.000000 | SiTime | 5+: 25.6227 35+: 22.5769 100+: 20.9318 | SMD, 7mm × 5mm × 1mm, 622MHz | [26 empty] | 500 | https://www.unikeyic.com/media/datasheet/46/2b/86f0/46/44fbb7bc3f05e3c2d6579c1288a0e410.pdf | https://www.unikeyic.com/products/voltage-control-scillators/sit3373ai-2e3-33ne622-000000/4194181.html
SIT3373AI-2E3-33NE622.000000T | SiTime | 5: 25.6227 35: 22.5769 100: 20.9318 | 2.97V 3.63V 622MHz QFN SMD mount |  |  |  |  | SIT3373AI-2E3-33NE622.000000T SiTime | 622MHz |  |  |  |  | - | 3.63V | 2.97V |  |  | -40℃~85℃ |  |  | QFN | [7 empty] | 500 | https://www.unikeyic.com/media/datasheet/46/2b/86f0/46/44fbb7bc3f05e3c2d6579c1288a0e410.pdf | https://www.unikeyic.com/products/voltage-control-scillators/sit3373ai-2e3-33ne622-000000t/13602639.html
SIT3373AI-2E3-33NE625.000000T | SiTime | 5: 25.6227 35: 22.5769 100: 20.9318 | 625MHz SMD-7050-6P SMD mount 7mm*5mm*1mm |  |  |  |  | SIT3373AI-2E3-33NE625.000000T SiTime | 625MHz |  |  |  | 7mm*5mm*1mm | - | - | - |  |  | -40℃~85℃ |  |  | SMD-7050-6P | [7 empty] | 500 | https://www.unikeyic.com/media/datasheet/46/2b/86f0/46/44fbb7bc3f05e3c2d6579c1288a0e410.pdf | https://www.unikeyic.com/products/voltage-control-scillators/sit3373ai-2e3-33ne625-000000t/15768509.html
SIT3373AI-2E3-33NH240.000000 | SiTime | 5+: 25.6227 35+: 22.5769 100+: 20.9318 | Transceiver, 240MHz, SMD, 7mm × 5mm × 1mm | [26 empty] | 500 | https://www.unikeyic.com/media/datasheet/46/2b/86f0/46/44fbb7bc3f05e3c2d6579c1288a0e410.pdf | https://www.unikeyic.com/products/voltage-control-scillators/sit3373ai-2e3-33nh240-000000/13573165.html
SIT3373AI-2E3-33NH250.000000 | SiTime | 5: 25.6227 35: 22.5769 100: 20.9318 | 250MHz SMD 7mm × 5mm × 1mm | ±145ppm |  | MEMS |  |  | 250 MHz | ±50ppm | - | 0.039" (1.00mm) |  |  |  |  | 1 (Unlimited) | Surface Mount |  | -40°C ~ 85°C | LVDS |  | 6-SMD, No Lead Exposed Pad | Strip | 12061770 | SiT3373, Elite Platform™ | 0.276" L x 0.197" W (7.00mm x 5.00mm) |  | 3.3V | 500 | https://www.unikeyic.com/media/datasheet/46/2b/86f0/46/44fbb7bc3f05e3c2d6579c1288a0e410.pdf | https://www.unikeyic.com/products/voltage-control-scillators/sit3373ai-2e3-33nh250-000000/14732664.html
SIT3373AI-2E3-33NH250.000000Y | SiTime | 5: 25.6227 35: 22.5769 100: 20.9318 | 250MHz SMD-7050-6P SMD mount 7mm*5mm*1mm |  |  |  |  | SIT3373AI-2E3-33NH250.000000Y SiTime | 250MHz |  |  |  | 7mm*5mm*1mm | - | - | - |  |  | -40℃~85℃ |  |  | SMD-7050-6P | [7 empty] | 500 | https://www.unikeyic.com/media/datasheet/46/2b/86f0/46/44fbb7bc3f05e3c2d6579c1288a0e410.pdf | https://www.unikeyic.com/products/voltage-control-scillators/sit3373ai-2e3-33nh250-000000y/16302538.html
SIT3373AI-2E3-33NH270.000000 | SiTime | 5+: 25.6227 35+: 22.5769 100+: 20.9318 | SMD, 7mm × 5mm × 1mm, 270MHz | [26 empty] | 500 | https://www.unikeyic.com/media/datasheet/46/2b/86f0/46/44fbb7bc3f05e3c2d6579c1288a0e410.pdf | https://www.unikeyic.com/products/voltage-control-scillators/sit3373ai-2e3-33nh270-000000/14337854.html
SIT3373AI-2E3-33NH345.600000T | SiTime | 5+: 25.6227 35+: 22.5769 100+: 20.9318 | Voltage Regulator, QFN, SMD, 2.97V-3.63V, 345.6MHz | [26 empty] | 500 | https://www.unikeyic.com/media/datasheet/46/2b/86f0/46/44fbb7bc3f05e3c2d6579c1288a0e410.pdf | https://www.unikeyic.com/products/voltage-control-scillators/sit3373ai-2e3-33nh345-600000t/13419014.html
SIT3373AI-2E3-33NH491.520000T | SiTime | 5: 25.6227 35: 22.5769 100: 20.9318 | 491.52MHz SMD-7050-6P SMD mount 7mm*5mm*1mm |  |  |  |  | SIT3373AI-2E3-33NH491.520000T SiTime | 491.52MHz |  |  |  | 7mm*5mm*1mm | - | - | - |  |  | -40℃~85℃ |  |  | SMD-7050-6P | [7 empty] | 500 | https://www.unikeyic.com/media/datasheet/46/2b/86f0/46/44fbb7bc3f05e3c2d6579c1288a0e410.pdf | https://www.unikeyic.com/products/voltage-control-scillators/sit3373ai-2e3-33nh491-520000t/4417893.html
SIT3373AI-2E3-33NH614.000000Y | SiTime | 5+: 25.6227 35+: 22.5769 100+: 20.9318 | SMD-7050-6P, 614MHz, SMD, 7mm × 5mm × 1mm | [26 empty] | 500 | https://www.unikeyic.com/media/datasheet/46/2b/86f0/46/44fbb7bc3f05e3c2d6579c1288a0e410.pdf | https://www.unikeyic.com/products/voltage-control-scillators/sit3373ai-2e3-33nh614-000000y/3972190.html
SIT3373AI-2E3-33NH622.000000 | SiTime | 5+: 25.6227 35+: 22.5769 100+: 20.9318 | SMD, 7mm × 5mm × 1mm, 622MHz | [26 empty] | 500 | https://www.unikeyic.com/media/datasheet/46/2b/86f0/46/44fbb7bc3f05e3c2d6579c1288a0e410.pdf | https://www.unikeyic.com/products/voltage-control-scillators/sit3373ai-2e3-33nh622-000000/13460578.html
SIT3373AI-2E3-33NH622.080000 | SiTime | 5+: 25.6227 35+: 22.5769 100+: 20.9318 | Voltage Regulator 2.97V 3.63V 622.08MHz SMD 7mm × 5mm × 1mm | [26 empty] | 500 | https://www.unikeyic.com/media/datasheet/46/2b/86f0/46/44fbb7bc3f05e3c2d6579c1288a0e410.pdf | https://www.unikeyic.com/products/voltage-control-scillators/sit3373ai-2e3-33nh622-080000/2688728.html
SIT3373AI-2E3-33NH625.000000T | SiTime |  | SMD-7050-6P SMD, 625MHz, 7mm × 5mm × 1mm | [27 empty] | https://www.unikeyic.com/media/datasheet/46/2b/86f0/46/44fbb7bc3f05e3c2d6579c1288a0e410.pdf | https://www.unikeyic.com/products/voltage-control-scillators/sit3373ai-2e3-33nh625-000000t/2050298.html
SIT3373AI-4B2-25NE270.000000 | SiTime | 5: 25.6227 35: 22.5769 100: 20.9318 | 270MHz SMD mount 3.2mm*2.5mm*800μm | ±70ppm |  | MEMS |  |  | 270 MHz | ±25ppm | - | 0.035" (0.90mm) |  |  |  |  | 1 (Unlimited) | Surface Mount |  | -40°C ~ 85°C | HCSL |  | 6-SMD, No Lead | Strip | 12013641 | SiT3373, Elite Platform™ | 0.126" L x 0.098" W (3.20mm x 2.50mm) |  | 2.5V | 500 | https://www.unikeyic.com/media/datasheet/46/2b/86f0/46/44fbb7bc3f05e3c2d6579c1288a0e410.pdf | https://www.unikeyic.com/products/voltage-control-scillators/sit3373ai-4b2-25ne270-000000/13776096.html
SIT3373AI-4B2-25NE432.000000 | SiTime | 5+: 25.6227 35+: 22.5769 100+: 20.9318 | SMD Component, 432MHz, 3.2mm × 2.5mm × 800μm | [26 empty] | 500 | https://www.unikeyic.com/media/datasheet/46/2b/86f0/46/44fbb7bc3f05e3c2d6579c1288a0e410.pdf | https://www.unikeyic.com/products/voltage-control-scillators/sit3373ai-4b2-25ne432-000000/3146660.html
SIT3373AI-4B2-25NE491.520000 | SiTime | 5+: 25.6227 35+: 22.5769 100+: 20.9318 | Voltage Regulator, 2.25V, 2.75V, 491.52MHz, SMD, 3.2mm × 2.5mm × 800μm | [26 empty] | 500 | https://www.unikeyic.com/media/datasheet/46/2b/86f0/46/44fbb7bc3f05e3c2d6579c1288a0e410.pdf | https://www.unikeyic.com/products/voltage-control-scillators/sit3373ai-4b2-25ne491-520000/16727744.html
SIT3373AI-4B2-25NE622.080000 | SiTime | 5+: 25.6227 35+: 22.5769 100+: 20.9318 | SMD, 622.08MHz, 3.2mm × 2.5mm × 800μm | [26 empty] | 500 | https://www.unikeyic.com/media/datasheet/46/2b/86f0/46/44fbb7bc3f05e3c2d6579c1288a0e410.pdf | https://www.unikeyic.com/products/voltage-control-scillators/sit3373ai-4b2-25ne622-080000/15686043.html
SIT3373AI-4B2-25NH240.000000 | SiTime | 5: 25.6227 35: 22.5769 100: 20.9318 | 240MHz SMD mount 3.2mm*2.5mm*900μm | ±170ppm |  | MEMS |  |  | 240 MHz | ±25ppm | - | 0.035" (0.90mm) |  |  |  |  | 1 (Unlimited) | Surface Mount |  | -40°C ~ 85°C | HCSL |  | 6-SMD, No Lead | Strip |  | SiT3373, Elite Platform™ | 0.126" L x 0.098" W (3.20mm x 2.50mm) |  | 2.5V | 500 | https://www.unikeyic.com/media/datasheet/46/2b/86f0/46/44fbb7bc3f05e3c2d6579c1288a0e410.pdf | https://www.unikeyic.com/products/voltage-control-scillators/sit3373ai-4b2-25nh240-000000/3503908.html
SIT3373AI-4B2-25NH250.000000 | SiTime | 5+: 25.6227 35+: 22.5769 100+: 20.9318 | SMD, 250MHz, 3.2mm × 2.5mm × 800μm | [26 empty] | 500 | https://www.unikeyic.com/media/datasheet/46/2b/86f0/46/44fbb7bc3f05e3c2d6579c1288a0e410.pdf | https://www.unikeyic.com/products/voltage-control-scillators/sit3373ai-4b2-25nh250-000000/15282023.html
SIT3373AI-4B2-25NH312.500000 | SiTime | 5: 25.6227 35: 22.5769 100: 20.9318 | 312.5MHz SMD mount 3.2mm*2.5mm*800μm | ±170ppm |  | MEMS |  |  | 312.5 MHz | ±25ppm | - | 0.035" (0.90mm) |  |  |  |  | 1 (Unlimited) | Surface Mount |  | -40°C ~ 85°C | HCSL |  | 6-SMD, No Lead | Strip | 12008887 | SiT3373, Elite Platform™ | 0.126" L x 0.098" W (3.20mm x 2.50mm) |  | 2.5V | 500 | https://www.unikeyic.com/media/datasheet/46/2b/86f0/46/44fbb7bc3f05e3c2d6579c1288a0e410.pdf | https://www.unikeyic.com/products/voltage-control-scillators/sit3373ai-4b2-25nh312-500000/1604778.html
SIT3373AI-4B2-25NH491.520000 | SiTime | 5+: 25.6227 35+: 22.5769 100+: 20.9318 | SMD, 491.52MHz, 3.2mm × 2.5mm × 800μm | [26 empty] | 500 | https://www.unikeyic.com/media/datasheet/46/2b/86f0/46/44fbb7bc3f05e3c2d6579c1288a0e410.pdf | https://www.unikeyic.com/products/voltage-control-scillators/sit3373ai-4b2-25nh491-520000/13352638.html
SIT3373AI-4B2-25NH614.000000 | SiTime | 5: 25.6227 35: 22.5769 100: 20.9318 | 614MHz SMD mount 3.2mm*2.5mm*800μm | ±170ppm |  | MEMS |  |  | 614 MHz | ±25ppm | - | 0.035" (0.90mm) |  |  |  |  | 1 (Unlimited) | Surface Mount |  | -40°C ~ 85°C | HCSL |  | 6-SMD, No Lead | Strip | 11991656 | SiT3373, Elite Platform™ | 0.126" L x 0.098" W (3.20mm x 2.50mm) |  | 2.5V | 500 | https://www.unikeyic.com/media/datasheet/46/2b/86f0/46/44fbb7bc3f05e3c2d6579c1288a0e410.pdf | https://www.unikeyic.com/products/voltage-control-scillators/sit3373ai-4b2-25nh614-000000/15881100.html
SIT3373AI-4B2-25NH622.000000 | SiTime | 5: 25.6227 35: 22.5769 100: 20.9318 | 622MHz SMD mount 3.2mm*2.5mm*900μm | ±170ppm |  | MEMS |  |  | 622 MHz | ±25ppm | - | 0.035" (0.90mm) |  |  |  |  | 1 (Unlimited) | Surface Mount |  | -40°C ~ 85°C | HCSL |  | 6-SMD, No Lead | Strip |  | SiT3373, Elite Platform™ | 0.126" L x 0.098" W (3.20mm x 2.50mm) |  | 2.5V | 500 | https://www.unikeyic.com/media/datasheet/46/2b/86f0/46/44fbb7bc3f05e3c2d6579c1288a0e410.pdf | https://www.unikeyic.com/products/voltage-control-scillators/sit3373ai-4b2-25nh622-000000/15081914.html
SIT3373AI-4B2-25NH644.531250 | SiTime | 5+: 25.6227 35+: 22.5769 100+: 20.9318 | SMD Component, 644.53125MHz, 3.2mm × 2.5mm × 800μm | [26 empty] | 500 | https://www.unikeyic.com/media/datasheet/46/2b/86f0/46/44fbb7bc3f05e3c2d6579c1288a0e410.pdf | https://www.unikeyic.com/products/voltage-control-scillators/sit3373ai-4b2-25nh644-531250/15748922.html
SIT3373AI-4B2-33NE345.600000 | SiTime | 5+: 25.6227 35+: 22.5769 100+: 20.9318 | Oscillator, SMD, 345.6MHz, 3.2mm × 2.5mm × 900μm | [26 empty] | 500 | https://www.unikeyic.com/media/datasheet/46/2b/86f0/46/44fbb7bc3f05e3c2d6579c1288a0e410.pdf | https://www.unikeyic.com/products/voltage-control-scillators/sit3373ai-4b2-33ne345-600000/2979521.html
SIT3373AI-4B2-33NE432.000000 | SiTime | 5: 25.6227 35: 22.5769 100: 20.9318 | 432MHz SMD mount 3.2mm*2.5mm*800μm | ±70ppm |  | MEMS |  |  | 432 MHz | ±25ppm | - | 0.035" (0.90mm) |  |  |  |  | 1 (Unlimited) | Surface Mount |  | -40°C ~ 85°C | HCSL |  | 6-SMD, No Lead | Strip | 11987593 | SiT3373, Elite Platform™ | 0.126" L x 0.098" W (3.20mm x 2.50mm) |  | 3.3V | 500 | https://www.unikeyic.com/media/datasheet/46/2b/86f0/46/44fbb7bc3f05e3c2d6579c1288a0e410.pdf | https://www.unikeyic.com/products/voltage-control-scillators/sit3373ai-4b2-33ne432-000000/3128441.html
SIT3373AI-4B2-33NE622.080000 | SiTime | 5: 25.6227 35: 22.5769 100: 20.9318 | 622.08MHz SMD, 3.2mm × 2.5mm × 800μm | ±70ppm |  | MEMS |  |  | 622.08 MHz | ±25ppm | - | 0.035" (0.90mm) |  |  |  |  | 1 (Unlimited) | Surface Mount |  | -40°C ~ 85°C | HCSL |  | 6-SMD, No Lead | Strip | 12063040 | SiT3373, Elite Platform™ | 0.126" L x 0.098" W (3.20mm x 2.50mm) |  | 3.3V | 500 | https://www.unikeyic.com/media/datasheet/46/2b/86f0/46/44fbb7bc3f05e3c2d6579c1288a0e410.pdf | https://www.unikeyic.com/products/voltage-control-scillators/sit3373ai-4b2-33ne622-080000/4178469.html
SIT3373AI-4B2-33NE644.531250 | SiTime | 5: 25.6227 35: 22.5769 100: 20.9318 | 2.97V 3.63V 644.53125MHz SMD mount 3.2mm*2.5mm*900μm | ±70ppm |  | MEMS |  |  | 644.53125 MHz | ±25ppm | - | 0.035" (0.90mm) |  |  |  |  | 1 (Unlimited) | Surface Mount |  | -40°C ~ 85°C | HCSL |  | 6-SMD, No Lead | Strip | 12007164 | SiT3373, Elite Platform™ | 0.126" L x 0.098" W (3.20mm x 2.50mm) |  | 3.3V | 500 | https://www.unikeyic.com/media/datasheet/46/2b/86f0/46/44fbb7bc3f05e3c2d6579c1288a0e410.pdf | https://www.unikeyic.com/products/voltage-control-scillators/sit3373ai-4b2-33ne644-531250/16091730.html
SIT3373AI-4B2-33NH364.800000 | SiTime | 5: 25.6227 35: 22.5769 100: 20.9318 | 2.97V 3.63V 364.8MHz SMD mount 3.2mm*2.5mm*900μm | ±170ppm |  | MEMS |  |  | 364.8 MHz | ±25ppm | - | 0.035" (0.90mm) |  |  |  |  | 1 (Unlimited) | Surface Mount |  | -40°C ~ 85°C | HCSL |  | 6-SMD, No Lead | Strip | 12064325 | SiT3373, Elite Platform™ | 0.126" L x 0.098" W (3.20mm x 2.50mm) |  | 3.3V | 500 | https://www.unikeyic.com/media/datasheet/46/2b/86f0/46/44fbb7bc3f05e3c2d6579c1288a0e410.pdf | https://www.unikeyic.com/products/voltage-control-scillators/sit3373ai-4b2-33nh364-800000/5281132.html
SIT3373AI-4B2-33NH432.000000 | SiTime | 5+: 25.6227 35+: 22.5769 100+: 20.9318 | SMD Component 432MHz 3.2mm × 2.5mm × 900μm | [26 empty] | 500 | https://www.unikeyic.com/media/datasheet/46/2b/86f0/46/44fbb7bc3f05e3c2d6579c1288a0e410.pdf | https://www.unikeyic.com/products/voltage-control-scillators/sit3373ai-4b2-33nh432-000000/3212696.html
SIT3373AI-4B2-33NH491.520000 | SiTime | 5+: 25.6227 35+: 22.5769 100+: 20.9318 | SMD, 491.52MHz, 3.2mm × 2.5mm × 800μm | [26 empty] | 500 | https://www.unikeyic.com/media/datasheet/46/2b/86f0/46/44fbb7bc3f05e3c2d6579c1288a0e410.pdf | https://www.unikeyic.com/products/voltage-control-scillators/sit3373ai-4b2-33nh491-520000/16580538.html
SIT3373AI-4B2-33NH614.400000 | SiTime | 5+: 25.6227 35+: 22.5769 100+: 20.9318 | SMD, 3.2mm × 2.5mm × 800μm, 614.4MHz | [26 empty] | 500 | https://www.unikeyic.com/media/datasheet/46/2b/86f0/46/44fbb7bc3f05e3c2d6579c1288a0e410.pdf | https://www.unikeyic.com/products/voltage-control-scillators/sit3373ai-4b2-33nh614-400000/15059503.html
SIT3373AI-4B2-33NH622.000000 | SiTime | 5: 25.6227 35: 22.5769 100: 20.9318 | 622MHz SMD mount 3.2mm*2.5mm*800μm | ±170ppm |  | MEMS |  |  | 622 MHz | ±25ppm | - | 0.035" (0.90mm) |  |  |  |  | 1 (Unlimited) | Surface Mount |  | -40°C ~ 85°C | HCSL |  | 6-SMD, No Lead | Strip | 11994669 | SiT3373, Elite Platform™ | 0.126" L x 0.098" W (3.20mm x 2.50mm) |  | 3.3V | 500 | https://www.unikeyic.com/media/datasheet/46/2b/86f0/46/44fbb7bc3f05e3c2d6579c1288a0e410.pdf | https://www.unikeyic.com/products/voltage-control-scillators/sit3373ai-4b2-33nh622-000000/1930112.html
SIT3373AI-4B3-25NE250.000000 | SiTime | 5+: 25.6227 35+: 22.5769 100+: 20.9318 | Oscillator XO, 2.25V-2.75V, 250MHz, SMD, 3.2mm × 2.5mm × 800μm | [26 empty] | 500 | https://www.unikeyic.com/media/datasheet/46/2b/86f0/46/44fbb7bc3f05e3c2d6579c1288a0e410.pdf | https://www.unikeyic.com/products/voltage-control-scillators/sit3373ai-4b3-25ne250-000000/4285389.html
SIT3373AI-4B3-25NE270.000000 | SiTime | 5+: 25.6227 35+: 22.5769 100+: 20.9318 | SMD, 2.25V, 2.75V, 270MHz, 3.2mm × 2.5mm × 900μm | [26 empty] | 500 | https://www.unikeyic.com/media/datasheet/46/2b/86f0/46/44fbb7bc3f05e3c2d6579c1288a0e410.pdf | https://www.unikeyic.com/products/voltage-control-scillators/sit3373ai-4b3-25ne270-000000/16511693.html
SIT3373AI-4B3-25NE312.500000 | SiTime | 5+: 25.6227 35+: 22.5769 100+: 20.9318 | SMD, 312.5MHz, 3.2mm × 2.5mm × 800μm | [26 empty] | 500 | https://www.unikeyic.com/media/datasheet/46/2b/86f0/46/44fbb7bc3f05e3c2d6579c1288a0e410.pdf | https://www.unikeyic.com/products/voltage-control-scillators/sit3373ai-4b3-25ne312-500000/15466071.html
SIT3373AI-4B3-25NE364.800000 | SiTime | 5+: 25.6227 35+: 22.5769 100+: 20.9318 | Oscillator 2.25V-2.75V 364.8MHz | [26 empty] | 500 | https://www.unikeyic.com/media/datasheet/46/2b/86f0/46/44fbb7bc3f05e3c2d6579c1288a0e410.pdf | https://www.unikeyic.com/products/voltage-control-scillators/sit3373ai-4b3-25ne364-800000/4027171.html
SIT3373AI-4B3-25NE432.000000 | SiTime | 5: 25.6227 35: 22.5769 100: 20.9318 | 2.25V 2.75V 432MHz SMD mount 3.2mm*2.5mm*900μm | ±45ppm |  | MEMS |  |  | 432 MHz | ±50ppm | - | 0.035" (0.90mm) |  |  |  |  | 1 (Unlimited) | Surface Mount |  | -40°C ~ 85°C | HCSL |  | 6-SMD, No Lead | Strip | 11998715 | SiT3373, Elite Platform™ | 0.126" L x 0.098" W (3.20mm x 2.50mm) |  | 2.5V | 500 | https://www.unikeyic.com/media/datasheet/46/2b/86f0/46/44fbb7bc3f05e3c2d6579c1288a0e410.pdf | https://www.unikeyic.com/products/voltage-control-scillators/sit3373ai-4b3-25ne432-000000/5083820.html
SIT3373AI-4B3-25NH312.500000 | SiTime | 5: 25.6227 35: 22.5769 100: 20.9318 | 312.5MHz SMD mount 3.2mm*2.5mm*900μm | ±145ppm |  | MEMS |  |  | 312.5 MHz | ±50ppm | - | 0.035" (0.90mm) |  |  |  |  | 1 (Unlimited) | Surface Mount |  | -40°C ~ 85°C | HCSL |  | 6-SMD, No Lead | Strip | 12012015 | SiT3373, Elite Platform™ | 0.126" L x 0.098" W (3.20mm x 2.50mm) |  | 2.5V | 500 | https://www.unikeyic.com/media/datasheet/46/2b/86f0/46/44fbb7bc3f05e3c2d6579c1288a0e410.pdf | https://www.unikeyic.com/products/voltage-control-scillators/sit3373ai-4b3-25nh312-500000/14118594.html
SIT3373AI-4B3-25NH491.520000 | SiTime | 5: 25.6227 35: 22.5769 100: 20.9318 | 491.52MHz SMD mount 3.2mm*2.5mm*800μm | ±145ppm |  | MEMS |  |  | 491.52 MHz | ±50ppm | - | 0.035" (0.90mm) |  |  |  |  | 1 (Unlimited) | Surface Mount |  | -40°C ~ 85°C | HCSL |  | 6-SMD, No Lead | Strip | 12068567 | SiT3373, Elite Platform™ | 0.126" L x 0.098" W (3.20mm x 2.50mm) |  | 2.5V | 500 | https://www.unikeyic.com/media/datasheet/46/2b/86f0/46/44fbb7bc3f05e3c2d6579c1288a0e410.pdf | https://www.unikeyic.com/products/voltage-control-scillators/sit3373ai-4b3-25nh491-520000/3257831.html
SIT3373AI-4B3-25NH614.000000 | SiTime | 5: 25.6227 35: 22.5769 100: 20.9318 | 614MHz SMD mount 3.2mm*2.5mm*800μm | ±145ppm |  | MEMS |  |  | 614 MHz | ±50ppm | - | 0.035" (0.90mm) |  |  |  |  | 1 (Unlimited) | Surface Mount |  | -40°C ~ 85°C | HCSL |  | 6-SMD, No Lead | Strip | 12015026 | SiT3373, Elite Platform™ | 0.126" L x 0.098" W (3.20mm x 2.50mm) |  | 2.5V | 500 | https://www.unikeyic.com/media/datasheet/46/2b/86f0/46/44fbb7bc3f05e3c2d6579c1288a0e410.pdf | https://www.unikeyic.com/products/voltage-control-scillators/sit3373ai-4b3-25nh614-000000/2485712.html
SIT3373AI-4B3-25NH622.000000 | SiTime | 5+: 25.6227 35+: 22.5769 100+: 20.9318 | SMD, 622MHz, 3.2mm × 2.5mm × 800μm | [26 empty] | 500 | https://www.unikeyic.com/media/datasheet/46/2b/86f0/46/44fbb7bc3f05e3c2d6579c1288a0e410.pdf | https://www.unikeyic.com/products/voltage-control-scillators/sit3373ai-4b3-25nh622-000000/2844058.html
SIT3373AI-4B3-33NE250.000000 | SiTime | 5+: 25.6227 35+: 22.5769 100+: 20.9318 | SMD, 250MHz, 3.2mm × 2.5mm × 800μm | [26 empty] | 500 | https://www.unikeyic.com/media/datasheet/46/2b/86f0/46/44fbb7bc3f05e3c2d6579c1288a0e410.pdf | https://www.unikeyic.com/products/voltage-control-scillators/sit3373ai-4b3-33ne250-000000/13707038.html
SIT3373AI-4B3-33NE270.000000 | SiTime | 5: 25.6227 35: 22.5769 100: 20.9318 | 2.97V 3.63V 270MHz SMD mount 3.2mm*2.5mm*900μm | ±45ppm |  | MEMS |  |  | 270 MHz | ±50ppm | - | 0.035" (0.90mm) |  |  |  |  | 1 (Unlimited) | Surface Mount |  | -40°C ~ 85°C | HCSL |  | 6-SMD, No Lead | Strip | 11991394 | SiT3373, Elite Platform™ | 0.126" L x 0.098" W (3.20mm x 2.50mm) |  | 3.3V | 500 | https://www.unikeyic.com/media/datasheet/46/2b/86f0/46/44fbb7bc3f05e3c2d6579c1288a0e410.pdf | https://www.unikeyic.com/products/voltage-control-scillators/sit3373ai-4b3-33ne270-000000/13674848.html
SIT3373AI-4B3-33NE614.400000 | SiTime | 5+: 25.6227 35+: 22.5769 100+: 20.9318 | SMD, 3.2mm × 2.5mm × 800μm, 614.4MHz | [26 empty] | 500 | https://www.unikeyic.com/media/datasheet/46/2b/86f0/46/44fbb7bc3f05e3c2d6579c1288a0e410.pdf | https://www.unikeyic.com/products/voltage-control-scillators/sit3373ai-4b3-33ne614-400000/1766036.html
SIT3373AI-4B3-33NE625.000000 | SiTime | 5: 25.6227 35: 22.5769 100: 20.9318 | 625MHz SMD mount 3.2mm*2.5mm*800μm | ±45ppm |  | MEMS |  |  | 625 MHz | ±50ppm | - | 0.035" (0.90mm) |  |  |  |  | 1 (Unlimited) | Surface Mount |  | -40°C ~ 85°C | HCSL |  | 6-SMD, No Lead | Strip |  | SiT3373, Elite Platform™ | 0.126" L x 0.098" W (3.20mm x 2.50mm) |  | 3.3V | 500 | https://www.unikeyic.com/media/datasheet/46/2b/86f0/46/44fbb7bc3f05e3c2d6579c1288a0e410.pdf | https://www.unikeyic.com/products/voltage-control-scillators/sit3373ai-4b3-33ne625-000000/2488143.html
SIT3373AI-4B3-33NH364.800000 | SiTime | 5+: 25.6227 35+: 22.5769 100+: 20.9318 | SMD, 364.8MHz, 3.2mm × 2.5mm × 800μm | [26 empty] | 500 | https://www.unikeyic.com/media/datasheet/46/2b/86f0/46/44fbb7bc3f05e3c2d6579c1288a0e410.pdf | https://www.unikeyic.com/products/voltage-control-scillators/sit3373ai-4b3-33nh364-800000/13520717.html
SIT3373AI-4E2-25NE250.000000 | SiTime | 5+: 25.6227 35+: 22.5769 100+: 20.9318 | SMD, 7mm × 5mm × 1mm, 250MHz | [26 empty] | 500 | https://www.unikeyic.com/media/datasheet/46/2b/86f0/46/44fbb7bc3f05e3c2d6579c1288a0e410.pdf | https://www.unikeyic.com/products/voltage-control-scillators/sit3373ai-4e2-25ne250-000000/13248851.html
SIT3373AI-4E2-25NE364.800000 | SiTime | 5: 25.6227 35: 22.5769 100: 20.9318 | 364.8MHz SMD 7mm × 5mm × 1mm | ±70ppm |  | MEMS |  |  | 364.8 MHz | ±25ppm | - | 0.039" (1.00mm) |  |  |  |  | 1 (Unlimited) | Surface Mount |  | -40°C ~ 85°C | HCSL |  | 6-SMD, No Lead Exposed Pad | Strip | 11994311 | SiT3373, Elite Platform™ | 0.276" L x 0.197" W (7.00mm x 5.00mm) |  | 2.5V | 500 | https://www.unikeyic.com/media/datasheet/46/2b/86f0/46/44fbb7bc3f05e3c2d6579c1288a0e410.pdf | https://www.unikeyic.com/products/voltage-control-scillators/sit3373ai-4e2-25ne364-800000/14240531.html
SIT3373AI-4E2-25NE614.000000 | SiTime | 5+: 25.6227 35+: 22.5769 100+: 20.9318 | SMD, 614MHz, 7mm × 5mm × 1mm | [26 empty] | 500 | https://www.unikeyic.com/media/datasheet/46/2b/86f0/46/44fbb7bc3f05e3c2d6579c1288a0e410.pdf | https://www.unikeyic.com/products/voltage-control-scillators/sit3373ai-4e2-25ne614-000000/4247153.html
SIT3373AI-4E2-25NE614.400000 | SiTime | 5: 25.6227 35: 22.5769 100: 20.9318 | 614.4MHz SMD 7mm × 5mm × 1mm | ±70ppm |  | MEMS |  |  | 614.4 MHz | ±25ppm | - | 0.039" (1.00mm) |  |  |  |  | 1 (Unlimited) | Surface Mount |  | -40°C ~ 85°C | HCSL |  | 6-SMD, No Lead Exposed Pad | Strip | 11993577 | SiT3373, Elite Platform™ | 0.276" L x 0.197" W (7.00mm x 5.00mm) |  | 2.5V | 500 | https://www.unikeyic.com/media/datasheet/46/2b/86f0/46/44fbb7bc3f05e3c2d6579c1288a0e410.pdf | https://www.unikeyic.com/products/voltage-control-scillators/sit3373ai-4e2-25ne614-400000/2158503.html
SIT3373AI-4E2-25NH240.000000 | SiTime | 5: 25.6227 35: 22.5769 100: 20.9318 | 240MHz SMD mount 7mm*5mm*1mm | ±170ppm |  | MEMS |  |  | 240 MHz | ±25ppm | - | 0.039" (1.00mm) |  |  |  |  | 1 (Unlimited) | Surface Mount |  | -40°C ~ 85°C | HCSL |  | 6-SMD, No Lead Exposed Pad | Strip | 11998063 | SiT3373, Elite Platform™ | 0.276" L x 0.197" W (7.00mm x 5.00mm) |  | 2.5V | 500 | https://www.unikeyic.com/media/datasheet/46/2b/86f0/46/44fbb7bc3f05e3c2d6579c1288a0e410.pdf | https://www.unikeyic.com/products/voltage-control-scillators/sit3373ai-4e2-25nh240-000000/2940810.html
SIT3373AI-4E2-25NH432.000000 | SiTime | 5+: 25.6227 35+: 22.5769 100+: 20.9318 | SMD Component, 432MHz, 7mm × 5mm × 1mm | [26 empty] | 500 | https://www.unikeyic.com/media/datasheet/46/2b/86f0/46/44fbb7bc3f05e3c2d6579c1288a0e410.pdf | https://www.unikeyic.com/products/voltage-control-scillators/sit3373ai-4e2-25nh432-000000/15188833.html
SIT3373AI-4E2-25NH500.000000 | SiTime | 5: 25.6227 35: 22.5769 100: 20.9318 | 500MHz SMD mount 7mm*5mm*1mm | ±170ppm |  | MEMS |  |  | 500 MHz | ±25ppm | - | 0.039" (1.00mm) |  |  |  |  | 1 (Unlimited) | Surface Mount |  | -40°C ~ 85°C | HCSL |  | 6-SMD, No Lead Exposed Pad | Strip | 11999646 | SiT3373, Elite Platform™ | 0.276" L x 0.197" W (7.00mm x 5.00mm) |  | 2.5V | 500 | https://www.unikeyic.com/media/datasheet/46/2b/86f0/46/44fbb7bc3f05e3c2d6579c1288a0e410.pdf | https://www.unikeyic.com/products/voltage-control-scillators/sit3373ai-4e2-25nh500-000000/14164182.html
SIT3373AI-4E2-25NH614.000000 | SiTime | 5+: 25.6227 35+: 22.5769 100+: 20.9318 | SMD, 614MHz, 7mm × 5mm × 1mm | [26 empty] | 500 | https://www.unikeyic.com/media/datasheet/46/2b/86f0/46/44fbb7bc3f05e3c2d6579c1288a0e410.pdf | https://www.unikeyic.com/products/voltage-control-scillators/sit3373ai-4e2-25nh614-000000/3537413.html
SIT3373AI-4E2-25NH625.000000 | SiTime | 5: 25.6227 35: 22.5769 100: 20.9318 | 2.25V 2.75V 625MHz SMD mount 7mm*5mm*1mm | ±170ppm |  | MEMS |  |  | 625 MHz | ±25ppm | - | 0.039" (1.00mm) |  |  |  |  | 1 (Unlimited) | Surface Mount |  | -40°C ~ 85°C | HCSL |  | 6-SMD, No Lead Exposed Pad | Strip | 12001940 | SiT3373, Elite Platform™ | 0.276" L x 0.197" W (7.00mm x 5.00mm) |  | 2.5V | 500 | https://www.unikeyic.com/media/datasheet/46/2b/86f0/46/44fbb7bc3f05e3c2d6579c1288a0e410.pdf | https://www.unikeyic.com/products/voltage-control-scillators/sit3373ai-4e2-25nh625-000000/1670412.html
SIT3373AI-4E2-33NE240.000000 | SiTime | 5+: 25.6227 35+: 22.5769 100+: 20.9318 | Transceiver, 240MHz, SMD, 7mm × 5mm × 1mm | [26 empty] | 500 | https://www.unikeyic.com/media/datasheet/46/2b/86f0/46/44fbb7bc3f05e3c2d6579c1288a0e410.pdf | https://www.unikeyic.com/products/voltage-control-scillators/sit3373ai-4e2-33ne240-000000/2750636.html
SIT3373AI-4E2-33NE312.500000 | SiTime | 5: 25.6227 35: 22.5769 100: 20.9318 | 312.5MHz SMD mount 7mm*5mm*1mm | ±70ppm |  | MEMS |  |  | 312.5 MHz | ±25ppm | - | 0.039" (1.00mm) |  |  |  |  | 1 (Unlimited) | Surface Mount |  | -40°C ~ 85°C | HCSL |  | 6-SMD, No Lead Exposed Pad | Strip | 12010111 | SiT3373, Elite Platform™ | 0.276" L x 0.197" W (7.00mm x 5.00mm) |  | 3.3V | 500 | https://www.unikeyic.com/media/datasheet/46/2b/86f0/46/44fbb7bc3f05e3c2d6579c1288a0e410.pdf | https://www.unikeyic.com/products/voltage-control-scillators/sit3373ai-4e2-33ne312-500000/1935179.html
SIT3373AI-4E2-33NE364.800000 | SiTime | 5: 25.6227 35: 22.5769 100: 20.9318 | 364.8MHz SMD mount 7mm*5mm*1mm | ±70ppm |  | MEMS |  |  | 364.8 MHz | ±25ppm | - | 0.039" (1.00mm) |  |  |  |  | 1 (Unlimited) | Surface Mount |  | -40°C ~ 85°C | HCSL |  | 6-SMD, No Lead Exposed Pad | Strip | 12010874 | SiT3373, Elite Platform™ | 0.276" L x 0.197" W (7.00mm x 5.00mm) |  | 3.3V | 500 | https://www.unikeyic.com/media/datasheet/46/2b/86f0/46/44fbb7bc3f05e3c2d6579c1288a0e410.pdf | https://www.unikeyic.com/products/voltage-control-scillators/sit3373ai-4e2-33ne364-800000/13890231.html
SIT3373AI-4E2-33NE491.520000 | SiTime | 5: 25.6227 35: 22.5769 100: 20.9318 | 491.52MHz SMD, 7mm × 5mm × 1mm | ±70ppm |  | MEMS |  |  | 491.52 MHz | ±25ppm | - | 0.039" (1.00mm) |  |  |  |  | 1 (Unlimited) | Surface Mount |  | -40°C ~ 85°C | HCSL |  | 6-SMD, No Lead Exposed Pad | Strip |  | SiT3373, Elite Platform™ | 0.276" L x 0.197" W (7.00mm x 5.00mm) |  | 3.3V | 500 | https://www.unikeyic.com/media/datasheet/46/2b/86f0/46/44fbb7bc3f05e3c2d6579c1288a0e410.pdf | https://www.unikeyic.com/products/voltage-control-scillators/sit3373ai-4e2-33ne491-520000/14398527.html
SIT3373AI-4E2-33NE622.000000 | SiTime | 5+: 25.6227 35+: 22.5769 100+: 20.9318 | SMD, 7mm × 5mm × 1mm, 622MHz | [26 empty] | 500 | https://www.unikeyic.com/media/datasheet/46/2b/86f0/46/44fbb7bc3f05e3c2d6579c1288a0e410.pdf | https://www.unikeyic.com/products/voltage-control-scillators/sit3373ai-4e2-33ne622-000000/13348513.html
SIT3373AI-4E2-33NE622.080000 | SiTime | 5+: 25.6227 35+: 22.5769 100+: 20.9318 | SMD, 622.08MHz, 7mm × 5mm × 1mm | [26 empty] | 500 | https://www.unikeyic.com/media/datasheet/46/2b/86f0/46/44fbb7bc3f05e3c2d6579c1288a0e410.pdf | https://www.unikeyic.com/products/voltage-control-scillators/sit3373ai-4e2-33ne622-080000/3071749.html
SIT3373AI-4E2-33NH491.520000 | SiTime | 5: 25.6227 35: 22.5769 100: 20.9318 | 2.97V 3.63V 491.52MHz SMD mount 7mm*5mm*1mm | ±170ppm |  | MEMS |  |  | 491.52 MHz | ±25ppm | - | 0.039" (1.00mm) |  |  |  |  | 1 (Unlimited) | Surface Mount |  | -40°C ~ 85°C | HCSL |  | 6-SMD, No Lead Exposed Pad | Strip |  | SiT3373, Elite Platform™ | 0.276" L x 0.197" W (7.00mm x 5.00mm) |  | 3.3V | 500 | https://www.unikeyic.com/media/datasheet/46/2b/86f0/46/44fbb7bc3f05e3c2d6579c1288a0e410.pdf | https://www.unikeyic.com/products/voltage-control-scillators/sit3373ai-4e2-33nh491-520000/14339708.html
SIT3373AI-4E2-33NH625.000000 | SiTime | 5: 25.6227 35: 22.5769 100: 20.9318 | 2.97V 3.63V 625MHz SMD mount 7mm*5mm*1mm | ±170ppm |  | MEMS |  |  | 625 MHz | ±25ppm | - | 0.039" (1.00mm) |  |  |  |  | 1 (Unlimited) | Surface Mount |  | -40°C ~ 85°C | HCSL |  | 6-SMD, No Lead Exposed Pad | Strip |  | SiT3373, Elite Platform™ | 0.276" L x 0.197" W (7.00mm x 5.00mm) |  | 3.3V | 500 | https://www.unikeyic.com/media/datasheet/46/2b/86f0/46/44fbb7bc3f05e3c2d6579c1288a0e410.pdf | https://www.unikeyic.com/products/voltage-control-scillators/sit3373ai-4e2-33nh625-000000/3325631.html
SIT3373AI-4E3-25NE622.080000 | SiTime | 5: 25.6227 35: 22.5769 100: 20.9318 | 622.08MHz SMD mount 7mm*5mm*1mm | ±45ppm |  | MEMS |  |  | 622.08 MHz | ±50ppm | - | 0.039" (1.00mm) |  |  |  |  | 1 (Unlimited) | Surface Mount |  | -40°C ~ 85°C | HCSL |  | 6-SMD, No Lead Exposed Pad | Strip | 12024118 | SiT3373, Elite Platform™ | 0.276" L x 0.197" W (7.00mm x 5.00mm) |  | 2.5V | 500 | https://www.unikeyic.com/media/datasheet/46/2b/86f0/46/44fbb7bc3f05e3c2d6579c1288a0e410.pdf | https://www.unikeyic.com/products/voltage-control-scillators/sit3373ai-4e3-25ne622-080000/14948972.html
SIT3373AI-4E3-25NH364.800000 | SiTime | 5: 25.6227 35: 22.5769 100: 20.9318 | 364.8MHz SMD 7mm × 5mm × 1mm | ±145ppm |  | MEMS |  |  | 364.8 MHz | ±50ppm | - | 0.039" (1.00mm) |  |  |  |  | 1 (Unlimited) | Surface Mount |  | -40°C ~ 85°C | HCSL |  | 6-SMD, No Lead Exposed Pad | Strip | 12032618 | SiT3373, Elite Platform™ | 0.276" L x 0.197" W (7.00mm x 5.00mm) |  | 2.5V | 500 | https://www.unikeyic.com/media/datasheet/46/2b/86f0/46/44fbb7bc3f05e3c2d6579c1288a0e410.pdf | https://www.unikeyic.com/products/voltage-control-scillators/sit3373ai-4e3-25nh364-800000/13102805.html
SIT3373AI-4E3-25NH491.520000 | SiTime | 5+: 25.6227 35+: 22.5769 100+: 20.9318 | SMD, 491.52MHz, 7mm × 5mm × 1mm | [26 empty] | 500 | https://www.unikeyic.com/media/datasheet/46/2b/86f0/46/44fbb7bc3f05e3c2d6579c1288a0e410.pdf | https://www.unikeyic.com/products/voltage-control-scillators/sit3373ai-4e3-25nh491-520000/15099659.html
SIT3373AI-4E3-25NH614.400000 | SiTime | 5: 25.6227 35: 22.5769 100: 20.9318 | 614.4MHz SMD 7mm × 5mm × 1mm | ±145ppm |  | MEMS |  |  | 614.4 MHz | ±50ppm | - | 0.039" (1.00mm) |  |  |  |  | 1 (Unlimited) | Surface Mount |  | -40°C ~ 85°C | HCSL |  | 6-SMD, No Lead Exposed Pad | Strip | 12033645 | SiT3373, Elite Platform™ | 0.276" L x 0.197" W (7.00mm x 5.00mm) |  | 2.5V | 500 | https://www.unikeyic.com/media/datasheet/46/2b/86f0/46/44fbb7bc3f05e3c2d6579c1288a0e410.pdf | https://www.unikeyic.com/products/voltage-control-scillators/sit3373ai-4e3-25nh614-400000/3116189.html
SIT3373AI-4E3-25NH622.000000 | SiTime | 5+: 25.6227 35+: 22.5769 100+: 20.9318 | SMD Component, 2.25V 2.75V 622MHz 7mm × 5mm × 1mm | [26 empty] | 500 | https://www.unikeyic.com/media/datasheet/46/2b/86f0/46/44fbb7bc3f05e3c2d6579c1288a0e410.pdf | https://www.unikeyic.com/products/voltage-control-scillators/sit3373ai-4e3-25nh622-000000/14355652.html
SIT3373AI-4E3-33NE240.000000 | SiTime | 5+: 25.6227 35+: 22.5769 100+: 20.9318 | Transceiver, 240MHz, SMD, 7mm × 5mm × 1mm | [26 empty] | 500 | https://www.unikeyic.com/media/datasheet/46/2b/86f0/46/44fbb7bc3f05e3c2d6579c1288a0e410.pdf | https://www.unikeyic.com/products/voltage-control-scillators/sit3373ai-4e3-33ne240-000000/4776646.html
SIT3373AI-4E3-33NE312.500000 | SiTime | 5+: 25.6227 35+: 22.5769 100+: 20.9318 | SMD 2.97V 3.63V 312.5MHz 7mm × 5mm × 1mm | [26 empty] | 500 | https://www.unikeyic.com/media/datasheet/46/2b/86f0/46/44fbb7bc3f05e3c2d6579c1288a0e410.pdf | https://www.unikeyic.com/products/voltage-control-scillators/sit3373ai-4e3-33ne312-500000/13941958.html
SIT3373AI-4E3-33NE364.800000 | SiTime | 5+: 25.6227 35+: 22.5769 100+: 20.9318 | Voltage Regulator 2.97V 3.63V 364.8MHz SMD 7mm × 5mm × 1mm | [26 empty] | 500 | https://www.unikeyic.com/media/datasheet/46/2b/86f0/46/44fbb7bc3f05e3c2d6579c1288a0e410.pdf | https://www.unikeyic.com/products/voltage-control-scillators/sit3373ai-4e3-33ne364-800000/15933441.html
SIT3373AI-4E3-33NE614.400000 | SiTime | 5+: 25.6227 35+: 22.5769 100+: 20.9318 | SMD Oscillator, 614.4MHz, 7mm × 5mm × 1mm | [26 empty] | 500 | https://www.unikeyic.com/media/datasheet/46/2b/86f0/46/44fbb7bc3f05e3c2d6579c1288a0e410.pdf | https://www.unikeyic.com/products/voltage-control-scillators/sit3373ai-4e3-33ne614-400000/1942871.html
SIT3373AI-4E3-33NE644.531250 | SiTime | 5: 25.6227 35: 22.5769 100: 20.9318 | Oscillator 644.53125MHz SMD 7mm × 5mm × 1mm | ±45ppm |  | MEMS |  |  | 644.53125 MHz | ±50ppm | - | 0.039" (1.00mm) |  |  |  |  | 1 (Unlimited) | Surface Mount |  | -40°C ~ 85°C | HCSL |  | 6-SMD, No Lead Exposed Pad | Strip | 12068932 | SiT3373, Elite Platform™ | 0.276" L x 0.197" W (7.00mm x 5.00mm) |  | 3.3V | 500 | https://www.unikeyic.com/media/datasheet/46/2b/86f0/46/44fbb7bc3f05e3c2d6579c1288a0e410.pdf | https://www.unikeyic.com/products/voltage-control-scillators/sit3373ai-4e3-33ne644-531250/4433140.html
SIT3373AI-4E3-33NH240.000000 | SiTime | 5: 25.6227 35: 22.5769 100: 20.9318 | 240MHz SMD mount 7mm*5mm*1mm | ±145ppm |  | MEMS |  |  | 240 MHz | ±50ppm | - | 0.039" (1.00mm) |  |  |  |  | 1 (Unlimited) | Surface Mount |  | -40°C ~ 85°C | HCSL |  | 6-SMD, No Lead Exposed Pad | Strip | 12021304 | SiT3373, Elite Platform™ | 0.276" L x 0.197" W (7.00mm x 5.00mm) |  | 3.3V | 500 | https://www.unikeyic.com/media/datasheet/46/2b/86f0/46/44fbb7bc3f05e3c2d6579c1288a0e410.pdf | https://www.unikeyic.com/products/voltage-control-scillators/sit3373ai-4e3-33nh240-000000/14744996.html
SIT3373AI-4E3-33NH250.000000 | SiTime | 5+: 25.6227 35+: 22.5769 100+: 20.9318 | SMD, 7mm × 5mm × 1mm, 250MHz | [26 empty] | 500 | https://www.unikeyic.com/media/datasheet/46/2b/86f0/46/44fbb7bc3f05e3c2d6579c1288a0e410.pdf | https://www.unikeyic.com/products/voltage-control-scillators/sit3373ai-4e3-33nh250-000000/16623005.html
SIT3373AI-4E3-33NH270.000000 | SiTime | 5: 25.6227 35: 22.5769 100: 20.9318 | 270MHz SMD mount 7mm*5mm*1mm | ±145ppm |  | MEMS |  |  | 270 MHz | ±50ppm | - | 0.039" (1.00mm) |  |  |  |  | 1 (Unlimited) | Surface Mount |  | -40°C ~ 85°C | HCSL |  | 6-SMD, No Lead Exposed Pad | Strip | 12022671 | SiT3373, Elite Platform™ | 0.276" L x 0.197" W (7.00mm x 5.00mm) |  | 3.3V | 500 | https://www.unikeyic.com/media/datasheet/46/2b/86f0/46/44fbb7bc3f05e3c2d6579c1288a0e410.pdf | https://www.unikeyic.com/products/voltage-control-scillators/sit3373ai-4e3-33nh270-000000/16127895.html
SIT3373AI-4E3-33NH614.400000 | SiTime | 5: 25.6227 35: 22.5769 100: 20.9318 | 614.4MHz SMD 7mm × 5mm × 1mm | ±145ppm |  | MEMS |  |  | 614.4 MHz | ±50ppm | - | 0.039" (1.00mm) |  |  |  |  | 1 (Unlimited) | Surface Mount |  | -40°C ~ 85°C | HCSL |  | 6-SMD, No Lead Exposed Pad | Strip | 12024470 | SiT3373, Elite Platform™ | 0.276" L x 0.197" W (7.00mm x 5.00mm) |  | 3.3V | 500 | https://www.unikeyic.com/media/datasheet/46/2b/86f0/46/44fbb7bc3f05e3c2d6579c1288a0e410.pdf | https://www.unikeyic.com/products/voltage-control-scillators/sit3373ai-4e3-33nh614-400000/4549739.html
SIT3807AC-22-33NH-24.576000 | SiTime | 5: 3.0747 35: 2.6711 100: 2.4033 500: 2.2637 1,000: 2.1242 | 24.576MHz SMD mount 3.2mm*2.5mm*800μm | - |  | MEMS | 33mA |  | 24.576 MHz | ±25ppm | - | 0.031" (0.80mm) |  |  |  |  | 1 (Unlimited) | Surface Mount |  | -20°C ~ 70°C | LVCMOS |  | 4-SMD, No Lead | Strip |  | SiT3807 | 0.126" L x 0.098" W (3.20mm x 2.50mm) |  | 3.3V | 3000 | https://www.unikeyic.com/media/datasheet/a4/4f/d5e5/a4/07234b3df4b5abf543d2f90976ec80f2.pdf | https://www.unikeyic.com/products/voltage-control-scillators/sit3807ac-22-33nh-24-576000/16388979.html
SIT3807AC-23-25NH-10.000000 | SiTime | 5+: 3.0747 35+: 2.6711 100+: 2.4033 500+: 2.2637 1,000+: 2.1242 | SMD, 10MHz, 3.2mm × 2.5mm × 800μm | [26 empty] | 3000 | https://www.unikeyic.com/media/datasheet/a4/4f/d5e5/a4/07234b3df4b5abf543d2f90976ec80f2.pdf | https://www.unikeyic.com/products/voltage-control-scillators/sit3807ac-23-25nh-10-000000/15349598.html
SIT3807AC-C2-25EH-25.000000 | SiTime | 5: 3.0747 35: 2.6711 100: 2.4033 500: 2.2637 1,000: 2.1242 | 25MHz SMD mount 5mm*3.2mm*800μm | - |  | MEMS | 33mA |  | 25 MHz | ±25ppm | Enable/Disable | 0.031" (0.80mm) |  |  |  |  | 1 (Unlimited) | Surface Mount |  | -20°C ~ 70°C | LVCMOS |  | 6-SMD, No Lead | Strip | 11366835 | SiT3807 | 0.197" L x 0.126" W (5.00mm x 3.20mm) |  | 2.5V | 3000 | https://www.unikeyic.com/media/datasheet/a4/4f/d5e5/a4/07234b3df4b5abf543d2f90976ec80f2.pdf | https://www.unikeyic.com/products/voltage-control-scillators/sit3807ac-c2-25eh-25-000000/1695652.html
SIT3807AC-C2-25EH-25.000000T | SiTime | 5: 3.0747 35: 2.6711 100: 2.4033 500: 2.2637 1,000: 2.1242 | 2.25V 2.75V 15pF 25MHz SMD mount 5mm*3.2mm*800μm |  |  |  |  | SIT3807AC-C2-25EH-25.000000T SiTime | 25MHz |  |  |  | 5mm*3.2mm*800μm | 15pF | 2.75V | 2.25V |  |  | -20℃~70℃ | [10 empty] | 3000 | https://www.unikeyic.com/media/datasheet/d7/77/93d6/d7/d12a6fbb7fe80bf936e25f3d8b5065e2.pdf | https://www.unikeyic.com/products/voltage-control-scillators/sit3807ac-c2-25eh-25-000000t/4167325.html
SIT3807AC-C2-25EH-25.000000Y | SiTime | 5: 3.0747 35: 2.6711 100: 2.4033 500: 2.2637 1,000: 2.1242 | 2.25V 2.75V 15pF 25MHz SMD mount 5mm*3.2mm*800μm |  |  |  |  | SIT3807AC-C2-25EH-25.000000Y SiTime | 25MHz |  |  |  | 5mm*3.2mm*800μm | 15pF | 2.75V | 2.25V |  |  | -20℃~70℃ | [10 empty] | 3000 | https://www.unikeyic.com/media/datasheet/d7/77/93d6/d7/d12a6fbb7fe80bf936e25f3d8b5065e2.pdf | https://www.unikeyic.com/products/voltage-control-scillators/sit3807ac-c2-25eh-25-000000y/2926827.html
SIT3807AC-C3-18NE-25.000000Y | SiTime | 5: 3.0747 35: 2.6711 100: 2.4033 500: 2.2637 1,000: 2.1242 | 1.71V 1.89V 15pF 25MHz SMD mount 5mm*3.2mm*800μm |  |  |  |  | SIT3807AC-C3-18NE-25.000000Y SiTime | 25MHz |  |  |  | 5mm*3.2mm*800μm | 15pF | 1.89V | 1.71V |  |  | -20℃~70℃ | [10 empty] | 3000 | https://www.unikeyic.com/media/datasheet/a4/4f/d5e5/a4/07234b3df4b5abf543d2f90976ec80f2.pdf | https://www.unikeyic.com/products/voltage-control-scillators/sit3807ac-c3-18ne-25-000000y/14229523.html
SIT3807AC-C3-25EE-25.000000 | SiTime | 5: 3.0747 35: 2.6711 100: 2.4033 500: 2.2637 1,000: 2.1242 | 2.25V 2.75V 15pF 25MHz QFN SMD mount 5mm*3.2mm*800μm | - |  | MEMS | 33mA |  | 25 MHz | ±50ppm | Enable/Disable | 0.031" (0.80mm) |  |  |  |  | 1 (Unlimited) | Surface Mount |  | -20°C ~ 70°C | LVCMOS |  | 6-SMD, No Lead | Strip | 11340949 | SiT3807 | 0.197" L x 0.126" W (5.00mm x 3.20mm) |  | 2.5V | 3000 | https://www.unikeyic.com/media/datasheet/a4/4f/d5e5/a4/07234b3df4b5abf543d2f90976ec80f2.pdf | https://www.unikeyic.com/products/voltage-control-scillators/sit3807ac-c3-25ee-25-000000/4244414.html
SIT3807AC-C3-25EE-25.000000Y | SiTime | 5+: 3.0747 35+: 2.6711 100+: 2.4033 500+: 2.2637 1,000+: 2.1242 | 2.25V-2.75V 15pF 25MHz SMD, 5mm × 3.2mm × 800μm | [26 empty] | 3000 | https://www.unikeyic.com/media/datasheet/a4/4f/d5e5/a4/07234b3df4b5abf543d2f90976ec80f2.pdf | https://www.unikeyic.com/products/voltage-control-scillators/sit3807ac-c3-25ee-25-000000y/3733116.html
SIT3807AC-C3-33EE-27.000000 | SiTime | 5+: 3.0747 35+: 2.6711 100+: 2.4033 500+: 2.2637 1,000+: 2.1242 | Voltage Regulator 2.97V 3.63V 15pF 27MHz QFN SMD 5mm × 3.2mm × 800μm | [26 empty] | 3000 | https://www.unikeyic.com/media/datasheet/a4/4f/d5e5/a4/07234b3df4b5abf543d2f90976ec80f2.pdf | https://www.unikeyic.com/products/voltage-control-scillators/sit3807ac-c3-33ee-27-000000/3421616.html
SIT3807AC-C3-33EE-27.000000Y | SiTime | 5+: 3.0747 35+: 2.6711 100+: 2.4033 500+: 2.2637 1,000+: 2.1242 | Level Shifter 2.97V-3.63V 15pF 27MHz SMD 5mm × 3.2mm × 800μm | [26 empty] | 3000 | https://www.unikeyic.com/media/datasheet/a4/4f/d5e5/a4/07234b3df4b5abf543d2f90976ec80f2.pdf | https://www.unikeyic.com/products/voltage-control-scillators/sit3807ac-c3-33ee-27-000000y/5355516.html
SIT3807AC-C3-33NE-4.096000 | SiTime | 5: 3.0747 35: 2.6711 100: 2.4033 500: 2.2637 1,000: 2.1242 | 2.97V 3.63V 15pF 4.096MHz QFN SMD mount 5mm*3.2mm*800μm | - |  | MEMS | 33mA |  | 4.096 MHz | ±50ppm | - | 0.031" (0.80mm) |  |  |  |  | 1 (Unlimited) | Surface Mount |  | -20°C ~ 70°C | LVCMOS |  | 6-SMD, No Lead | Strip | 11415154 | SiT3807 | 0.197" L x 0.126" W (5.00mm x 3.20mm) |  | 3.3V | 3000 | https://www.unikeyic.com/media/datasheet/a4/4f/d5e5/a4/07234b3df4b5abf543d2f90976ec80f2.pdf | https://www.unikeyic.com/products/voltage-control-scillators/sit3807ac-c3-33ne-4-096000/14567591.html
SIT3807AC-C3-33NE-4.096000T | SiTime | 5: 3.0747 35: 2.6711 100: 2.4033 500: 2.2637 1,000: 2.1242 | 2.97V 3.63V 15pF 4.096MHz SMD mount 5mm*3.2mm*800μm |  |  |  |  | SIT3807AC-C3-33NE-4.096000T SiTime | 4.096MHz |  |  |  | 5mm*3.2mm*800μm | 15pF | 3.63V | 2.97V |  |  | -20℃~70℃ | [10 empty] | 3000 | https://www.unikeyic.com/media/datasheet/d7/77/93d6/d7/d12a6fbb7fe80bf936e25f3d8b5065e2.pdf | https://www.unikeyic.com/products/voltage-control-scillators/sit3807ac-c3-33ne-4-096000t/1765101.html
SIT3807AC-D2-25NE-4.096000T | SiTime | 5+: 3.0747 35+: 2.6711 100+: 2.4033 500+: 2.2637 1,000+: 2.1242 | Capacitor 2.25V 2.75V 15pF 4.096MHz SMD 7mm × 5mm × 1mm | [26 empty] | 3000 | https://www.unikeyic.com/media/datasheet/a4/4f/d5e5/a4/07234b3df4b5abf543d2f90976ec80f2.pdf | https://www.unikeyic.com/products/voltage-control-scillators/sit3807ac-d2-25ne-4-096000t/5130420.html
SIT3807AC-D2-25NE-4.096000Y | SiTime | 5+: 3.0747 35+: 2.6711 100+: 2.4033 500+: 2.2637 1,000+: 2.1242 | Capacitor 2.25V 2.75V 15pF 4.096MHz SMD 7mm × 5mm × 1mm | [26 empty] | 3000 | https://www.unikeyic.com/media/datasheet/a4/4f/d5e5/a4/07234b3df4b5abf543d2f90976ec80f2.pdf | https://www.unikeyic.com/products/voltage-control-scillators/sit3807ac-d2-25ne-4-096000y/13563422.html
SIT3807AC-D2-33NE-32.768000T | SiTime | 5: 3.0747 35: 2.6711 100: 2.4033 500: 2.2637 1,000: 2.1242 | 2.97V 3.63V 15pF 32.768MHz SMD mount 7mm*5mm*1mm |  |  |  |  | SIT3807AC-D2-33NE-32.768000T SiTime | 32.768MHz |  |  |  | 7mm*5mm*1mm | 15pF | 3.63V | 2.97V |  |  | -20℃~70℃ | [10 empty] | 3000 | https://www.unikeyic.com/media/datasheet/a4/4f/d5e5/a4/07234b3df4b5abf543d2f90976ec80f2.pdf | https://www.unikeyic.com/products/voltage-control-scillators/sit3807ac-d2-33ne-32-768000t/4282593.html
SIT3807AC-D2-33NH-19.440000 | SiTime | 5: 3.0747 35: 2.6711 100: 2.4033 500: 2.2637 1,000: 2.1242 | 19.44MHz SMD mount 7mm*5mm*1mm | - |  | MEMS | 33mA |  | 19.44 MHz | ±25ppm | - | 0.039" (1.00mm) |  |  |  |  | 1 (Unlimited) | Surface Mount |  | -20°C ~ 70°C | LVCMOS |  | 6-SMD, No Lead | Strip |  | SiT3807 | 0.276" L x 0.197" W (7.00mm x 5.00mm) |  | 3.3V | 3000 | https://www.unikeyic.com/media/datasheet/a4/4f/d5e5/a4/07234b3df4b5abf543d2f90976ec80f2.pdf | https://www.unikeyic.com/products/voltage-control-scillators/sit3807ac-d2-33nh-19-440000/5125262.html
SIT3807AC-D3-33EE-12.288000 | SiTime | 5: 3.0747 35: 2.6711 100: 2.4033 500: 2.2637 1,000: 2.1242 | 2.97V 3.63V 15pF 12.288MHz QFN SMD mount 7mm*5mm*1mm | - |  | MEMS | 33mA |  | 12.288 MHz | ±50ppm | Enable/Disable | 0.039" (1.00mm) |  |  |  |  | 1 (Unlimited) | Surface Mount |  | -20°C ~ 70°C | LVCMOS |  | 6-SMD, No Lead | Strip | 10768083 | SiT3807 | 0.276" L x 0.197" W (7.00mm x 5.00mm) |  | 3.3V | 3000 | https://www.unikeyic.com/media/datasheet/a4/4f/d5e5/a4/07234b3df4b5abf543d2f90976ec80f2.pdf | https://www.unikeyic.com/products/voltage-control-scillators/sit3807ac-d3-33ee-12-288000/3248311.html
SIT3807AC-D3-33EE-12.288000T | SiTime | 5+: 3.0747 35+: 2.6711 100+: 2.4033 500+: 2.2637 1,000+: 2.1242 | 2.97V, 3.63V, 15pF, 12.288MHz, SMD, 7mm × 5mm × 1mm | [26 empty] | 3000 | https://www.unikeyic.com/media/datasheet/a4/4f/d5e5/a4/07234b3df4b5abf543d2f90976ec80f2.pdf | https://www.unikeyic.com/products/voltage-control-scillators/sit3807ac-d3-33ee-12-288000t/15937554.html
SIT3807AC-D3-33SE-11.289600 | SiTime | 5: 3.0747 35: 2.6711 100: 2.4033 500: 2.2637 1,000: 2.1242 | 2.97V 3.63V 15pF 11.2896MHz QFN SMD mount 7mm*5mm*1mm | - |  | MEMS | 33mA |  | 11.2896 MHz | ±50ppm | Standby (Power Down) | 0.039" (1.00mm) |  |  |  |  | 1 (Unlimited) | Surface Mount |  | -20°C ~ 70°C | LVCMOS |  | 6-SMD, No Lead | Strip |  | SiT3807 | 0.276" L x 0.197" W (7.00mm x 5.00mm) |  | 3.3V | 3000 | https://www.unikeyic.com/media/datasheet/a4/4f/d5e5/a4/07234b3df4b5abf543d2f90976ec80f2.pdf | https://www.unikeyic.com/products/voltage-control-scillators/sit3807ac-d3-33se-11-289600/3831935.html
SIT3807AC-D3-33SE-11.289600Y | SiTime | 5: 3.0747 35: 2.6711 100: 2.4033 500: 2.2637 1,000: 2.1242 | 2.97V 3.63V 15pF 11.2896MHz SMD mount 7mm*5mm*1mm |  |  |  |  | SIT3807AC-D3-33SE-11.289600Y SiTime | 11.2896MHz |  |  |  | 7mm*5mm*1mm | 15pF | 3.63V | 2.97V |  |  | -20℃~70℃ | [10 empty] | 3000 | https://www.unikeyic.com/media/datasheet/d7/77/93d6/d7/d12a6fbb7fe80bf936e25f3d8b5065e2.pdf | https://www.unikeyic.com/products/voltage-control-scillators/sit3807ac-d3-33se-11-289600y/13086217.html
SIT3807AI-22-33NH-20.000000 | SiTime | 5: 3.0747 35: 2.6711 100: 2.4033 500: 2.2637 1,000: 2.1242 | 20MHz SMD mount 3.2mm*2.5mm*800μm | - |  | MEMS | 33mA |  | 20 MHz | ±25ppm | - | 0.031" (0.80mm) |  |  |  |  | 1 (Unlimited) | Surface Mount |  | -40°C ~ 85°C | LVCMOS |  | 4-SMD, No Lead | Strip |  | SiT3807 | 0.126" L x 0.098" W (3.20mm x 2.50mm) |  | 3.3V | 3000 | https://www.unikeyic.com/media/datasheet/a4/4f/d5e5/a4/07234b3df4b5abf543d2f90976ec80f2.pdf | https://www.unikeyic.com/products/voltage-control-scillators/sit3807ai-22-33nh-20-000000/16303867.html
SIT3807AI-22-33NH-25.000000 | SiTime | 1: 8.3961 10: 7.2984 25: 6.902 50: 6.6167 100: 6.3436 250: 6 500: 5.7529 1,000: 5.5162 | 2.97V 3.63V 15pF 25MHz QFN SMD mount 3.2mm*2.5mm*800μm | ±170ppm |  | MEMS |  |  | 25 MHz | ±25ppm | - | 0.031" (0.80mm) |  |  |  |  | 1 (Unlimited) | Surface Mount |  | -40°C ~ 85°C | LVCMOS, LVTTL |  | 4-SMD, No Lead | Strip | 11703372 | SiT3807 | 0.126" L x 0.098" W (3.20mm x 2.50mm) |  | 3.3V | 1090 | https://www.unikeyic.com/media/datasheet/98/4a/d1fd/98/4226d8b1d3d04cc176595ef8b3df337f.pdf | https://www.unikeyic.com/products/voltage-control-scillators/sit3807ai-22-33nh-25-000000/2355965.html
SIT3807AI-23-33NE-19.440000 | SiTime | 5+: 3.0747 35+: 2.6711 100+: 2.4033 500+: 2.2637 1,000+: 2.1242 | 2.97V 3.63V 15pF 19.44MHz QFN SMD 3.2mm × 2.5mm × 800μm | [26 empty] | 3000 | https://www.unikeyic.com/media/datasheet/a4/4f/d5e5/a4/07234b3df4b5abf543d2f90976ec80f2.pdf | https://www.unikeyic.com/products/voltage-control-scillators/sit3807ai-23-33ne-19-440000/15645492.html
SIT3807AI-C2-33EH-24.576000Y | SiTime | 5: 3.0747 35: 2.6711 100: 2.4033 500: 2.2637 1,000: 2.1242 | 2.97V 3.63V 15pF 24.576MHz SMD mount 5mm*3.2mm*800μm |  |  |  |  | SIT3807AI-C2-33EH-24.576000Y SiTime | 24.576MHz |  |  |  | 5mm*3.2mm*800μm | 15pF | 3.63V | 2.97V |  |  | -40℃~85℃ | [10 empty] | 3000 | https://www.unikeyic.com/media/datasheet/a4/4f/d5e5/a4/07234b3df4b5abf543d2f90976ec80f2.pdf | https://www.unikeyic.com/products/voltage-control-scillators/sit3807ai-c2-33eh-24-576000y/13448783.html
SIT3807AI-C2-33NH-10.000000 | SiTime | 5: 3.0747 35: 2.6711 100: 2.4033 500: 2.2637 1,000: 2.1242 | 10MHz SMD mount 5mm*3.2mm*800μm | ±170ppm |  | MEMS | 33mA |  | 10 MHz | ±25ppm | - | 0.031" (0.80mm) |  |  |  |  | 1 (Unlimited) | Surface Mount |  | -40°C ~ 85°C | LVCMOS, LVTTL |  | 6-SMD, No Lead | Strip | 13251979 | SiT3807 | 0.197" L x 0.126" W (5.00mm x 3.20mm) |  | 3.3V | 3000 | https://www.unikeyic.com/media/datasheet/a4/4f/d5e5/a4/07234b3df4b5abf543d2f90976ec80f2.pdf | https://www.unikeyic.com/products/voltage-control-scillators/sit3807ai-c2-33nh-10-000000/2764221.html
SIT3807AI-C3-33EE-25.000000T | SiTime | 5+: 3.0747 35+: 2.6711 100+: 2.4033 500+: 2.2637 1,000+: 2.1242 | Level Shifter 2.97V-3.63V 15pF 25MHz SMD 5mm × 3.2mm × 800μm | [26 empty] | 3000 | https://www.unikeyic.com/media/datasheet/a4/4f/d5e5/a4/07234b3df4b5abf543d2f90976ec80f2.pdf | https://www.unikeyic.com/products/voltage-control-scillators/sit3807ai-c3-33ee-25-000000t/12908958.html
SIT3807AI-C3-33EE-25.000000Y | SiTime | 5: 3.0747 35: 2.6711 100: 2.4033 500: 2.2637 1,000: 2.1242 | 2.97V 3.63V 15pF 25MHz SMD mount 5mm*3.2mm*800μm |  |  |  |  | SIT3807AI-C3-33EE-25.000000Y SiTime | 25MHz |  |  |  | 5mm*3.2mm*800μm | 15pF | 3.63V | 2.97V |  |  | -40℃~85℃ | [10 empty] | 3000 | https://www.unikeyic.com/media/datasheet/a4/4f/d5e5/a4/07234b3df4b5abf543d2f90976ec80f2.pdf | https://www.unikeyic.com/products/voltage-control-scillators/sit3807ai-c3-33ee-25-000000y/4367174.html
SIT3807AI-C3-33EE-27.000000 | SiTime | 5: 3.0747 35: 2.6711 100: 2.4033 500: 2.2637 1,000: 2.1242 | 27MHz SMD mount 5mm*3.2mm*800μm | - |  | MEMS | 33mA |  | 27 MHz | ±50ppm | Enable/Disable | 0.031" (0.80mm) |  |  |  |  | 1 (Unlimited) | Surface Mount |  | -40°C ~ 85°C | LVCMOS |  | 6-SMD, No Lead | Strip |  | SiT3807 | 0.197" L x 0.126" W (5.00mm x 3.20mm) |  | 3.3V | 3000 | https://www.unikeyic.com/media/datasheet/a4/4f/d5e5/a4/07234b3df4b5abf543d2f90976ec80f2.pdf | https://www.unikeyic.com/products/voltage-control-scillators/sit3807ai-c3-33ee-27-000000/4111541.html
SIT3807AI-C3-33EE-27.000000T | SiTime | 5: 3.0747 35: 2.6711 100: 2.4033 500: 2.2637 1,000: 2.1242 | 2.97V 3.63V 15pF 27MHz SMD mount 5mm*3.2mm*800μm |  |  |  |  | SIT3807AI-C3-33EE-27.000000T SiTime | 27MHz |  |  |  | 5mm*3.2mm*800μm | 15pF | 3.63V | 2.97V |  |  | -40℃~85℃ | [10 empty] | 3000 | https://www.unikeyic.com/media/datasheet/d7/77/93d6/d7/d12a6fbb7fe80bf936e25f3d8b5065e2.pdf | https://www.unikeyic.com/products/voltage-control-scillators/sit3807ai-c3-33ee-27-000000t/4004930.html
SIT3807AI-D2-33EE-16.800000T | SiTime | 5+: 3.0747 35+: 2.6711 100+: 2.4033 500+: 2.2637 1,000+: 2.1242 | SMD Oscillator 2.97V-3.63V 15pF 16.8MHz 7mm × 5mm × 1mm | [26 empty] | 3000 | https://www.unikeyic.com/media/datasheet/d7/77/93d6/d7/d12a6fbb7fe80bf936e25f3d8b5065e2.pdf | https://www.unikeyic.com/products/voltage-control-scillators/sit3807ai-d2-33ee-16-800000t/3276937.html
SIT3807AI-D2-33EE-16.800000Y | SiTime | 5+: 3.0747 35+: 2.6711 100+: 2.4033 500+: 2.2637 1,000+: 2.1242 | SMD Oscillator 2.97V-3.63V 15pF 16.8MHz 7mm × 5mm × 1mm | [26 empty] | 3000 | https://www.unikeyic.com/media/datasheet/d7/77/93d6/d7/d12a6fbb7fe80bf936e25f3d8b5065e2.pdf | https://www.unikeyic.com/products/voltage-control-scillators/sit3807ai-d2-33ee-16-800000y/2504892.html
SIT3807AI-D2-33EE-25.000000 | SiTime | 5: 3.0747 35: 2.6711 100: 2.4033 500: 2.2637 1,000: 2.1242 | 2.97V 3.63V 15pF 25MHz QFN SMD mount 7mm*5mm*1mm | - |  | MEMS | 33mA |  | 25 MHz | ±25ppm | Enable/Disable | 0.039" (1.00mm) |  |  |  |  | 1 (Unlimited) | Surface Mount |  | -40°C ~ 85°C | LVCMOS |  | 6-SMD, No Lead | Strip | 10769949 | SiT3807 | 0.276" L x 0.197" W (7.00mm x 5.00mm) |  | 3.3V | 3000 | https://www.unikeyic.com/media/datasheet/a4/4f/d5e5/a4/07234b3df4b5abf543d2f90976ec80f2.pdf | https://www.unikeyic.com/products/voltage-control-scillators/sit3807ai-d2-33ee-25-000000/16449457.html
SIT3807AI-D2-33EE-25.000000T | SiTime | 5: 3.0747 35: 2.6711 100: 2.4033 500: 2.2637 1,000: 2.1242 | 2.97V 3.63V 15pF 25MHz SMD mount 7mm*5mm*1mm |  |  |  |  | SIT3807AI-D2-33EE-25.000000T SiTime | 25MHz |  |  |  | 7mm*5mm*1mm | 15pF | 3.63V | 2.97V |  |  | -40℃~85℃ | [10 empty] | 3000 | https://www.unikeyic.com/media/datasheet/a4/4f/d5e5/a4/07234b3df4b5abf543d2f90976ec80f2.pdf | https://www.unikeyic.com/products/voltage-control-scillators/sit3807ai-d2-33ee-25-000000t/4360615.html
SIT3807AI-D2-33EH-19.440000T | SiTime | 5: 3.0747 35: 2.6711 100: 2.4033 500: 2.2637 1,000: 2.1242 | 2.97V 3.63V 15pF 19.44MHz SMD mount 7mm*5mm*1mm |  |  |  |  | SIT3807AI-D2-33EH-19.440000T SiTime | 19.44MHz |  |  |  | 7mm*5mm*1mm | 15pF | 3.63V | 2.97V |  |  | -40℃~85℃ | [10 empty] | 3000 | https://www.unikeyic.com/media/datasheet/a4/4f/d5e5/a4/07234b3df4b5abf543d2f90976ec80f2.pdf | https://www.unikeyic.com/products/voltage-control-scillators/sit3807ai-d2-33eh-19-440000t/2012685.html
SIT3807AI-D2-33EH-19.440000Y | SiTime | 5: 3.0747 35: 2.6711 100: 2.4033 500: 2.2637 1,000: 2.1242 | 2.97V 3.63V 15pF 19.44MHz SMD mount 7mm*5mm*1mm |  |  |  |  | SIT3807AI-D2-33EH-19.440000Y SiTime | 19.44MHz |  |  |  | 7mm*5mm*1mm | 15pF | 3.63V | 2.97V |  |  | -40℃~85℃ | [10 empty] | 3000 | https://www.unikeyic.com/media/datasheet/a4/4f/d5e5/a4/07234b3df4b5abf543d2f90976ec80f2.pdf | https://www.unikeyic.com/products/voltage-control-scillators/sit3807ai-d2-33eh-19-440000y/14243289.html
SIT3807AI-D2-33EH-8.192000 | SiTime | 5+: 3.0747 35+: 2.6711 100+: 2.4033 500+: 2.2637 1,000+: 2.1242 | 2.97V 3.63V 15pF 8.192MHz QFN SMD 7mm × 5mm × 1mm | [26 empty] | 3000 | https://www.unikeyic.com/media/datasheet/a4/4f/d5e5/a4/07234b3df4b5abf543d2f90976ec80f2.pdf | https://www.unikeyic.com/products/voltage-control-scillators/sit3807ai-d2-33eh-8-192000/14583195.html
SIT3807AI-D2-33EH-8.192000Y | SiTime | 5+: 3.0747 35+: 2.6711 100+: 2.4033 500+: 2.2637 1,000+: 2.1242 | IC 2.97V 3.63V 15pF 8.192MHz SMD 7mm × 5mm × 1mm | [26 empty] | 3000 | https://www.unikeyic.com/media/datasheet/d7/77/93d6/d7/d12a6fbb7fe80bf936e25f3d8b5065e2.pdf | https://www.unikeyic.com/products/voltage-control-scillators/sit3807ai-d2-33eh-8-192000y/14985863.html
SIT3807AI-D2-33NE-32.768000T | SiTime | 5+: 3.0747 35+: 2.6711 100+: 2.4033 500+: 2.2637 1,000+: 2.1242 | Capacitor 2.97V 3.63V 15pF 32.768MHz SMD 7mm × 5mm × 1mm | [26 empty] | 3000 | https://www.unikeyic.com/media/datasheet/a4/4f/d5e5/a4/07234b3df4b5abf543d2f90976ec80f2.pdf | https://www.unikeyic.com/products/voltage-control-scillators/sit3807ai-d2-33ne-32-768000t/16475905.html
SIT3807AI-D2-33NE-40.000000 | SiTime | 5+: 3.0747 35+: 2.6711 100+: 2.4033 500+: 2.2637 1,000+: 2.1242 | Capacitor 2.97V 3.63V 15pF 40MHz QFN SMD 7mm × 5mm × 1mm | [26 empty] | 3000 | https://www.unikeyic.com/media/datasheet/a4/4f/d5e5/a4/07234b3df4b5abf543d2f90976ec80f2.pdf | https://www.unikeyic.com/products/voltage-control-scillators/sit3807ai-d2-33ne-40-000000/14263519.html
SIT3807AI-D2-33NE-40.000000T | SiTime | 5+: 3.0747 35+: 2.6711 100+: 2.4033 500+: 2.2637 1,000+: 2.1242 | Oscillator 2.97V-3.63V 15pF 40MHz SMD 7mm × 5mm × 1mm | [26 empty] | 3000 | https://www.unikeyic.com/media/datasheet/a4/4f/d5e5/a4/07234b3df4b5abf543d2f90976ec80f2.pdf | https://www.unikeyic.com/products/voltage-control-scillators/sit3807ai-d2-33ne-40-000000t/15378972.html
SIT3807AI-D3-33EE-24.576000 | SiTime | 5+: 3.0747 35+: 2.6711 100+: 2.4033 500+: 2.2637 1,000+: 2.1242 | Oscillator, 2.97V~3.63V 15pF 24.576MHz QFN SMD 7mm × 5mm × 1mm | [26 empty] | 3000 | https://www.unikeyic.com/media/datasheet/a4/4f/d5e5/a4/07234b3df4b5abf543d2f90976ec80f2.pdf | https://www.unikeyic.com/products/voltage-control-scillators/sit3807ai-d3-33ee-24-576000/3438966.html
SIT3807AI-D3-33EH-24.576000T | SiTime | 5: 3.0747 35: 2.6711 100: 2.4033 500: 2.2637 1,000: 2.1242 | 2.97V 3.63V 15pF 24.576MHz SMD mount 7mm*5mm*1mm |  |  |  |  | SIT3807AI-D3-33EH-24.576000T SiTime | 24.576MHz |  |  |  | 7mm*5mm*1mm | 15pF | 3.63V | 2.97V |  |  | -40℃~85℃ | [10 empty] | 3000 | https://www.unikeyic.com/media/datasheet/d7/77/93d6/d7/d12a6fbb7fe80bf936e25f3d8b5065e2.pdf | https://www.unikeyic.com/products/voltage-control-scillators/sit3807ai-d3-33eh-24-576000t/3403453.html
SIT3808AC-22-33NH-22.579200 | SiTime | 5: 3.0747 35: 2.6711 100: 2.4033 500: 2.2637 1,000: 2.1242 | 22.5792MHz SMD mount 3.2mm*2.5mm*800μm | - | SIT3808 | MEMS | 33mA |  | 22.5792 MHz | ±25ppm | - | 0.031" (0.80mm) |  |  |  |  | 1 (Unlimited) | Surface Mount |  | -20°C ~ 70°C | LVCMOS |  | 4-SMD, No Lead | Strip | 11470138 | SiT3808 | 0.126" L x 0.098" W (3.20mm x 2.50mm) |  | 3.3V | 3000 | https://www.unikeyic.com/media/datasheet/76/f8/ddee/fe/e2e65f9d3f9edc72e50dfada89b87d06.pdf | https://www.unikeyic.com/products/voltage-control-scillators/sit3808ac-22-33nh-22-579200/1630741.html
SIT3808AC-22-33NY-12.285543 | SiTime | 1: 8.2512 10: 7.169 25: 6.7798 50: 6.4997 100: 6.2313 250: 5.8938 500: 5.651 1,000: 5.4185 | 12.285543MHz SMD mount 3.2mm*2.5mm*800μm | ±800ppm | SIT3808 | MEMS | 33mA |  | 12.285543 MHz | ±25ppm | - | 0.031" (0.80mm) |  |  |  |  | 1 (Unlimited) | Surface Mount |  | -20°C ~ 70°C | LVCMOS |  | 4-SMD, No Lead | Strip |  | SiT3808 | 0.126" L x 0.098" W (3.20mm x 2.50mm) |  | 3.3V | 1400 | https://www.unikeyic.com/media/datasheet/76/f8/ddee/fe/e2e65f9d3f9edc72e50dfada89b87d06.pdf | https://www.unikeyic.com/products/voltage-control-scillators/sit3808ac-22-33ny-12-285543/4624897.html
SIT3808AC-23-33NE-27.000000 | SiTime | 5+: 3.0747 35+: 2.6711 100+: 2.4033 500+: 2.2637 1,000+: 2.1242 | IC, 2.97V-3.63V, 15pF, 27MHz, QFN, SMD, 3.2mm × 2.5mm × 800μm | [26 empty] | 3000 | https://www.unikeyic.com/media/datasheet/76/f8/ddee/fe/e2e65f9d3f9edc72e50dfada89b87d06.pdf | https://www.unikeyic.com/products/voltage-control-scillators/sit3808ac-23-33ne-27-000000/14114621.html
SIT3808AC-C3-33NE-24.576000 | SiTime | 5+: 3.0747 35+: 2.6711 100+: 2.4033 500+: 2.2637 1,000+: 2.1242 | 2.97V 3.63V 15pF 24.576MHz QFN SMD 5mm × 3.2mm × 800μm | [26 empty] | 3000 | https://www.unikeyic.com/media/datasheet/76/f8/ddee/fe/e2e65f9d3f9edc72e50dfada89b87d06.pdf | https://www.unikeyic.com/products/voltage-control-scillators/sit3808ac-c3-33ne-24-576000/16502851.html
SIT3808AC-C3-33NE-24.576000Y | SiTime | 5: 3.0747 35: 2.6711 100: 2.4033 500: 2.2637 1,000: 2.1242 | 24.576MHz SMD mount 5mm*3.2mm*800μm |  |  |  |  | SIT3808AC-C3-33NE-24.576000Y SiTime | 24.576MHz |  |  |  | 5mm*3.2mm*800μm | - | - | - |  |  | -20℃~70℃ | [10 empty] | 3000 | https://www.unikeyic.com/media/datasheet/76/f8/ddee/fe/e2e65f9d3f9edc72e50dfada89b87d06.pdf | https://www.unikeyic.com/products/voltage-control-scillators/sit3808ac-c3-33ne-24-576000y/3563651.html
SIT3808AC-D2-33EE-24.576000 | SiTime | 5+: 3.0747 35+: 2.6711 100+: 2.4033 500+: 2.2637 1,000+: 2.1242 | Oscillator, 2.97V~3.63V 15pF 24.576MHz QFN SMD 7mm × 5mm × 1mm | [26 empty] | 3000 | https://www.unikeyic.com/media/datasheet/76/f8/ddee/fe/e2e65f9d3f9edc72e50dfada89b87d06.pdf | https://www.unikeyic.com/products/voltage-control-scillators/sit3808ac-d2-33ee-24-576000/3334632.html
SIT3808AC-D2-33EE-25.000000Y | SiTime | 5+: 3.0747 35+: 2.6711 100+: 2.4033 500+: 2.2637 1,000+: 2.1242 | Oscillator 2.97V 3.63V 15pF 25MHz SMD 7mm × 5mm × 1mm | [26 empty] | 3000 | https://www.unikeyic.com/media/datasheet/76/f8/ddee/fe/e2e65f9d3f9edc72e50dfada89b87d06.pdf | https://www.unikeyic.com/products/voltage-control-scillators/sit3808ac-d2-33ee-25-000000y/16372653.html
SIT3808AC-D2-33NE-24.576000 | SiTime | 5: 3.0747 35: 2.6711 100: 2.4033 500: 2.2637 1,000: 2.1242 | 2.97V 3.63V 15pF 24.576MHz QFN SMD mount 7mm*5mm*1mm | - | SIT3808 | MEMS | 33mA |  | 24.576 MHz | ±25ppm | - | 0.039" (1.00mm) |  |  |  |  | 1 (Unlimited) | Surface Mount |  | -20°C ~ 70°C | LVCMOS |  | 6-SMD, No Lead | Strip | 10773568 | SiT3808 | 0.276" L x 0.197" W (7.00mm x 5.00mm) |  | 3.3V | 3000 | https://www.unikeyic.com/media/datasheet/76/f8/ddee/fe/e2e65f9d3f9edc72e50dfada89b87d06.pdf | https://www.unikeyic.com/products/voltage-control-scillators/sit3808ac-d2-33ne-24-576000/15998850.html
SIT3808AC-D2-33NH-24.576000 | SiTime | 5: 3.0747 35: 2.6711 100: 2.4033 500: 2.2637 1,000: 2.1242 | 24.576MHz SMD mount 7mm*5mm*1mm | ±170ppm | SIT3808 | MEMS | 33mA |  | 24.576 MHz | ±25ppm | - | 0.039" (1.00mm) |  |  |  |  | 1 (Unlimited) | Surface Mount |  | -20°C ~ 70°C | LVCMOS, LVTTL |  | 6-SMD, No Lead | Strip | 15850598 | SiT3808 | 0.276" L x 0.197" W (7.00mm x 5.00mm) |  | 3.3V | 3000 | https://www.unikeyic.com/media/datasheet/76/f8/ddee/fe/e2e65f9d3f9edc72e50dfada89b87d06.pdf | https://www.unikeyic.com/products/voltage-control-scillators/sit3808ac-d2-33nh-24-576000/2892596.html
SIT3808AC-D3-33NE-24.576000 | SiTime | 5: 3.0747 35: 2.6711 100: 2.4033 500: 2.2637 1,000: 2.1242 | 2.97V 3.63V 15pF 24.576MHz QFN SMD mount 7mm*5mm*1mm | - | SIT3808 | MEMS | 33mA |  | 24.576 MHz | ±50ppm | - | 0.039" (1.00mm) |  |  |  |  | 1 (Unlimited) | Surface Mount |  | -20°C ~ 70°C | LVCMOS |  | 6-SMD, No Lead | Strip | 10774109 | SiT3808 | 0.276" L x 0.197" W (7.00mm x 5.00mm) |  | 3.3V | 3000 | https://www.unikeyic.com/media/datasheet/76/f8/ddee/fe/e2e65f9d3f9edc72e50dfada89b87d06.pdf | https://www.unikeyic.com/products/voltage-control-scillators/sit3808ac-d3-33ne-24-576000/5222225.html
SIT3808AC-D3-33NE-24.576000T | SiTime | 5: 3.0747 35: 2.6711 100: 2.4033 500: 2.2637 1,000: 2.1242 | 2.97V 3.63V 15pF 24.576MHz SMD mount 7mm*5mm*1mm |  |  |  |  | SIT3808AC-D3-33NE-24.576000T SiTime | 24.576MHz |  |  |  | 7mm*5mm*1mm | 15pF | 3.63V | 2.97V |  |  | -20℃~70℃ | [10 empty] | 3000 | https://www.unikeyic.com/media/datasheet/76/f8/ddee/fe/e2e65f9d3f9edc72e50dfada89b87d06.pdf | https://www.unikeyic.com/products/voltage-control-scillators/sit3808ac-d3-33ne-24-576000t/13930812.html
SIT3808AC-D3-33SE-24.576000 | SiTime | 5: 3.0747 35: 2.6711 100: 2.4033 500: 2.2637 1,000: 2.1242 | 2.97V 3.63V 15pF 24.576MHz QFN SMD mount 7mm*5mm*1mm | - | SIT3808 | MEMS | 33mA |  | 24.576 MHz | ±50ppm | Standby (Power Down) | 0.039" (1.00mm) |  |  |  |  | 1 (Unlimited) | Surface Mount |  | -20°C ~ 70°C | LVCMOS |  | 6-SMD, No Lead | Strip |  | SiT3808 | 0.276" L x 0.197" W (7.00mm x 5.00mm) |  | 3.3V | 3000 | https://www.unikeyic.com/media/datasheet/76/f8/ddee/fe/e2e65f9d3f9edc72e50dfada89b87d06.pdf | https://www.unikeyic.com/products/voltage-control-scillators/sit3808ac-d3-33se-24-576000/13965577.html
SIT3808AI-22-18NH-27.000000 | SiTime | 5: 3.0747 35: 2.6711 100: 2.4033 500: 2.2637 1,000: 2.1242 | 27MHz SMD 3.2mm × 2.5mm × 800μm | ±170ppm | SIT3808 | MEMS | 31mA |  | 27 MHz | ±25ppm | - | 0.031" (0.80mm) |  |  |  |  | 1 (Unlimited) | Surface Mount |  | -40°C ~ 85°C | LVCMOS, LVTTL |  | 4-SMD, No Lead | Strip |  | SiT3808 | 0.126" L x 0.098" W (3.20mm x 2.50mm) |  | 1.8V | 3000 | https://www.unikeyic.com/media/datasheet/76/f8/ddee/fe/e2e65f9d3f9edc72e50dfada89b87d06.pdf | https://www.unikeyic.com/products/voltage-control-scillators/sit3808ai-22-18nh-27-000000/3866419.html
SIT3808AI-22-25NE-32.768000 | SiTime | 5: 3.0747 35: 2.6711 100: 2.4033 500: 2.2637 1,000: 2.1242 | 32.768MHz SMD mount 3.2mm*2.5mm*800μm | ±70ppm | SIT3808 | MEMS | 33mA |  | 32.768 MHz | ±25ppm | - | 0.031" (0.80mm) |  |  |  |  | 1 (Unlimited) | Surface Mount |  | -40°C ~ 85°C | LVCMOS, LVTTL |  | 4-SMD, No Lead | Strip |  | SiT3808 | 0.126" L x 0.098" W (3.20mm x 2.50mm) |  | 2.5V | 3000 | https://www.unikeyic.com/media/datasheet/76/f8/ddee/fe/e2e65f9d3f9edc72e50dfada89b87d06.pdf | https://www.unikeyic.com/products/voltage-control-scillators/sit3808ai-22-25ne-32-768000/1746142.html
SIT3808AI-22-33NE-32.768000 | SiTime | 1: 8.3961 10: 7.2984 25: 6.902 50: 6.6167 100: 6.3436 250: 6 500: 5.7529 1,000: 5.5162 | 32.768MHz SMD mount 3.2mm*2.5mm*800μm | - | SIT3808 | MEMS | 33mA |  | 32.768 MHz | ±25ppm | - | 0.031" (0.80mm) |  |  |  |  | 1 (Unlimited) | Surface Mount |  | -40°C ~ 85°C | LVCMOS |  | 4-SMD, No Lead | Strip | 11380561 | SiT3808 | 0.126" L x 0.098" W (3.20mm x 2.50mm) |  | 3.3V | 600 | https://www.unikeyic.com/media/datasheet/76/f8/ddee/fe/e2e65f9d3f9edc72e50dfada89b87d06.pdf | https://www.unikeyic.com/products/voltage-control-scillators/sit3808ai-22-33ne-32-768000/15387965.html
SIT3808AI-C2-18SE-12.288000 | SiTime | 5: 3.0747 35: 2.6711 100: 2.4033 500: 2.2637 1,000: 2.1242 | 12.288MHz SMD mount 5mm*3.2mm*800μm | ±70ppm | SIT3808 | MEMS | 31mA |  | 12.288 MHz | ±25ppm | Standby (Power Down) | 0.031" (0.80mm) |  |  |  |  | 1 (Unlimited) | Surface Mount |  | -40°C ~ 85°C | LVCMOS, LVTTL |  | 6-SMD, No Lead | Strip | 16053492 | SiT3808 | 0.197" L x 0.126" W (5.00mm x 3.20mm) |  | 1.8V | 3000 | https://www.unikeyic.com/media/datasheet/76/f8/ddee/fe/e2e65f9d3f9edc72e50dfada89b87d06.pdf | https://www.unikeyic.com/products/voltage-control-scillators/sit3808ai-c2-18se-12-288000/16006665.html
SIT3808AI-C2-33EB-20.000000T | SiTime | 5+: 3.0747 35+: 2.6711 100+: 2.4033 500+: 2.2637 1,000+: 2.1242 | Capacitor, 2.97V-3.63V, 15pF, 20MHz, SMD, 5mm × 3.2mm × 800μm | [26 empty] | 3000 | https://www.unikeyic.com/media/datasheet/76/f8/ddee/fe/e2e65f9d3f9edc72e50dfada89b87d06.pdf | https://www.unikeyic.com/products/voltage-control-scillators/sit3808ai-c2-33eb-20-000000t/14392283.html
SIT3808AI-C2-33EB-27.000000T | SiTime | 5+: 3.0747 35+: 2.6711 100+: 2.4033 500+: 2.2637 1,000+: 2.1242 | Level Shifter 2.97V-3.63V 15pF 27MHz SMD 5mm × 3.2mm × 800μm | [26 empty] | 3000 | https://www.unikeyic.com/media/datasheet/76/f8/ddee/fe/e2e65f9d3f9edc72e50dfada89b87d06.pdf | https://www.unikeyic.com/products/voltage-control-scillators/sit3808ai-c2-33eb-27-000000t/15401257.html
SIT3808AI-C2-33EE-8.000000 | SiTime | 5+: 3.0747 35+: 2.6711 100+: 2.4033 500+: 2.2637 1,000+: 2.1242 | 8MHz Oscillator, SMD, 5mm × 3.2mm × 800μm | [26 empty] | 3000 | https://www.unikeyic.com/media/datasheet/76/f8/ddee/fe/e2e65f9d3f9edc72e50dfada89b87d06.pdf | https://www.unikeyic.com/products/voltage-control-scillators/sit3808ai-c2-33ee-8-000000/16541895.html
SIT3808AI-C2-33NH-32.000000T | SiTime | 5: 3.0747 35: 2.6711 100: 2.4033 500: 2.2637 1,000: 2.1242 | 2.97V 3.63V 15pF 32MHz SMD mount 5mm*3.2mm*800μm |  |  |  |  | SIT3808AI-C2-33NH-32.000000T SiTime | 32MHz |  |  |  | 5mm*3.2mm*800μm | 15pF | 3.63V | 2.97V |  |  | -40℃~85℃ | [10 empty] | 3000 | https://www.unikeyic.com/media/datasheet/76/f8/ddee/fe/e2e65f9d3f9edc72e50dfada89b87d06.pdf | https://www.unikeyic.com/products/voltage-control-scillators/sit3808ai-c2-33nh-32-000000t/3028584.html
SIT3808AI-D2-18EE-20.000000 | SiTime | 5+: 3.0747 35+: 2.6711 100+: 2.4033 500+: 2.2637 1,000+: 2.1242 | Crystal Oscillator 20MHz SMD 3.2mm × 2.5mm × 750μm | [26 empty] | 3000 | https://www.unikeyic.com/media/datasheet/76/f8/ddee/fe/e2e65f9d3f9edc72e50dfada89b87d06.pdf | https://www.unikeyic.com/products/voltage-control-scillators/sit3808ai-d2-18ee-20-000000/16122550.html
SIT3808AI-D2-33EB-25.000000Y | SiTime | 5+: 3.0747 35+: 2.6711 100+: 2.4033 500+: 2.2637 1,000+: 2.1242 | Oscillator 2.97V 3.63V 15pF 25MHz SMD 7mm × 5mm × 1mm | [26 empty] | 3000 | https://www.unikeyic.com/media/datasheet/37/1d/2887/37/80940c2a4e6209eb82716d1cc71ea594.pdf | https://www.unikeyic.com/products/voltage-control-scillators/sit3808ai-d2-33eb-25-000000y/2059454.html
SIT3808AI-D2-33EE-16.800000 | SiTime | 5+: 3.0747 35+: 2.6711 100+: 2.4033 500+: 2.2637 1,000+: 2.1242 | 2.97V, 3.63V, 15pF, 16.8MHz, QFN, SMD, 7mm × 5mm × 1mm | [26 empty] | 3000 | https://www.unikeyic.com/media/datasheet/76/f8/ddee/fe/e2e65f9d3f9edc72e50dfada89b87d06.pdf | https://www.unikeyic.com/products/voltage-control-scillators/sit3808ai-d2-33ee-16-800000/13145696.html
SIT3808AI-D2-33EE-16.800000T | SiTime | 5: 3.0747 35: 2.6711 100: 2.4033 500: 2.2637 1,000: 2.1242 | 2.97V 3.63V 15pF 16.8MHz SMD mount 7mm*5mm*1mm |  |  |  |  | SIT3808AI-D2-33EE-16.800000T SiTime | 16.8MHz |  |  |  | 7mm*5mm*1mm | 15pF | 3.63V | 2.97V |  |  | -40℃~85℃ | [10 empty] | 3000 | https://www.unikeyic.com/media/datasheet/76/f8/ddee/fe/e2e65f9d3f9edc72e50dfada89b87d06.pdf | https://www.unikeyic.com/products/voltage-control-scillators/sit3808ai-d2-33ee-16-800000t/3608079.html
SIT3808AI-D2-33EE-24.576000T | SiTime | 5+: 3.0747 35+: 2.6711 100+: 2.4033 500+: 2.2637 1,000+: 2.1242 | Oscillator 2.97V 3.63V 15pF 24.576MHz SMD 7mm × 5mm × 1mm | [26 empty] | 3000 | https://www.unikeyic.com/media/datasheet/37/1d/2887/37/80940c2a4e6209eb82716d1cc71ea594.pdf | https://www.unikeyic.com/products/voltage-control-scillators/sit3808ai-d2-33ee-24-576000t/12981436.html
SIT3808AI-D2-33EE-24.576000Y | SiTime | 5: 3.0747 35: 2.6711 100: 2.4033 500: 2.2637 1,000: 2.1242 | 2.97V 3.63V 15pF 24.576MHz SMD mount 7mm*5mm*1mm |  |  |  |  | SIT3808AI-D2-33EE-24.576000Y SiTime | 24.576MHz |  |  |  | 7mm*5mm*1mm | 15pF | 3.63V | 2.97V |  |  | -40℃~85℃ | [10 empty] | 3000 | https://www.unikeyic.com/media/datasheet/76/f8/ddee/fe/e2e65f9d3f9edc72e50dfada89b87d06.pdf | https://www.unikeyic.com/products/voltage-control-scillators/sit3808ai-d2-33ee-24-576000y/13223897.html
SIT3808AI-D2-33EE-32.768000 | SiTime | 5+: 3.0747 35+: 2.6711 100+: 2.4033 500+: 2.2637 1,000+: 2.1242 | Crystal Oscillator 32.768MHz SMD 7mm × 5mm × 1mm | [26 empty] | 3000 | https://www.unikeyic.com/media/datasheet/76/f8/ddee/fe/e2e65f9d3f9edc72e50dfada89b87d06.pdf | https://www.unikeyic.com/products/voltage-control-scillators/sit3808ai-d2-33ee-32-768000/3742019.html
SIT3808AI-D2-33EE-32.768000Y | SiTime | 5: 3.0747 35: 2.6711 100: 2.4033 500: 2.2637 1,000: 2.1242 | 32.768MHz SMD mount 7mm*5mm*1mm |  |  |  |  | SIT3808AI-D2-33EE-32.768000Y SiTime | 32.768MHz |  |  |  | 7mm*5mm*1mm | - | - | - |  |  | -40℃~85℃ | [10 empty] | 3000 | https://www.unikeyic.com/media/datasheet/76/f8/ddee/fe/e2e65f9d3f9edc72e50dfada89b87d06.pdf | https://www.unikeyic.com/products/voltage-control-scillators/sit3808ai-d2-33ee-32-768000y/2413018.html
SIT3808AI-D2-33NB-25.000000T | SiTime | 5+: 3.0747 35+: 2.6711 100+: 2.4033 500+: 2.2637 1,000+: 2.1242 | Oscillator 2.97V 3.63V 15pF 25MHz SMD 7mm × 5mm × 1mm | [26 empty] | 3000 | https://www.unikeyic.com/media/datasheet/76/f8/ddee/fe/e2e65f9d3f9edc72e50dfada89b87d06.pdf | https://www.unikeyic.com/products/voltage-control-scillators/sit3808ai-d2-33nb-25-000000t/2177787.html
SIT3808AI-D2-33NB-25.000000Y | SiTime | 5: 3.0747 35: 2.6711 100: 2.4033 500: 2.2637 1,000: 2.1242 | 2.97V 3.63V 15pF 25MHz SMD mount 7mm*5mm*1mm |  |  |  |  | SIT3808AI-D2-33NB-25.000000Y SiTime | 25MHz |  |  |  | 7mm*5mm*1mm | 15pF | 3.63V | 2.97V |  |  | -40℃~85℃ | [10 empty] | 3000 | https://www.unikeyic.com/media/datasheet/37/1d/2887/37/80940c2a4e6209eb82716d1cc71ea594.pdf | https://www.unikeyic.com/products/voltage-control-scillators/sit3808ai-d2-33nb-25-000000y/2650952.html
SIT3808AI-D3-25EE-32.768000Y | SiTime | 5+: 3.0747 35+: 2.6711 100+: 2.4033 500+: 2.2637 1,000+: 2.1242 | Crystal Oscillator 32.768MHz 15pF 2.25V-2.75V SMD 7mm × 5mm × 1mm | [26 empty] | 3000 | https://www.unikeyic.com/media/datasheet/76/f8/ddee/fe/e2e65f9d3f9edc72e50dfada89b87d06.pdf | https://www.unikeyic.com/products/voltage-control-scillators/sit3808ai-d3-25ee-32-768000y/3793548.html
SIT3808AI-D3-33EE-24.576000Y | SiTime | 5+: 3.0747 35+: 2.6711 100+: 2.4033 500+: 2.2637 1,000+: 2.1242 | Oscillator 2.97V 3.63V 15pF 24.576MHz SMD 7mm × 5mm × 1mm | [26 empty] | 3000 | https://www.unikeyic.com/media/datasheet/76/f8/ddee/fe/e2e65f9d3f9edc72e50dfada89b87d06.pdf | https://www.unikeyic.com/products/voltage-control-scillators/sit3808ai-d3-33ee-24-576000y/1844065.html
SIT3808AI-D3-33EE-25.000000 | SiTime | 5: 3.0747 35: 2.6711 100: 2.4033 500: 2.2637 1,000: 2.1242 | 2.97V 3.63V 15pF 25MHz QFN SMD mount 7mm*5mm*1mm | - | SIT3808 | MEMS | 33mA |  | 25 MHz | ±50ppm | Enable/Disable | 0.039" (1.00mm) |  |  |  |  | 1 (Unlimited) | Surface Mount |  | -40°C ~ 85°C | LVCMOS |  | 6-SMD, No Lead | Strip |  | SiT3808 | 0.276" L x 0.197" W (7.00mm x 5.00mm) |  | 3.3V | 3000 | https://www.unikeyic.com/media/datasheet/76/f8/ddee/fe/e2e65f9d3f9edc72e50dfada89b87d06.pdf | https://www.unikeyic.com/products/voltage-control-scillators/sit3808ai-d3-33ee-25-000000/13612678.html
SIT3808AI-D3-33EE-27.000000 | SiTime | 5: 3.0747 35: 2.6711 100: 2.4033 500: 2.2637 1,000: 2.1242 | 2.97V 3.63V 15pF 27MHz QFN SMD mount 7mm*5mm*1mm | - | SIT3808 | MEMS | 33mA |  | 27 MHz | ±50ppm | Enable/Disable | 0.039" (1.00mm) |  |  |  |  | 1 (Unlimited) | Surface Mount |  | -40°C ~ 85°C | LVCMOS |  | 6-SMD, No Lead | Strip | 10770357 | SiT3808 | 0.276" L x 0.197" W (7.00mm x 5.00mm) |  | 3.3V | 3000 | https://www.unikeyic.com/media/datasheet/76/f8/ddee/fe/e2e65f9d3f9edc72e50dfada89b87d06.pdf | https://www.unikeyic.com/products/voltage-control-scillators/sit3808ai-d3-33ee-27-000000/16599226.html
SIT3808AI-D3-33SE-27.000000 | SiTime | 5: 3.0747 35: 2.6711 100: 2.4033 500: 2.2637 1,000: 2.1242 | 2.97V 3.63V 15pF 27MHz QFN SMD mount 7mm*5mm*1mm | - | SIT3808 | MEMS | 33mA |  | 27 MHz | ±50ppm | Standby (Power Down) | 0.039" (1.00mm) |  |  |  |  | 1 (Unlimited) | Surface Mount |  | -40°C ~ 85°C | LVCMOS |  | 6-SMD, No Lead | Strip |  | SiT3808 | 0.276" L x 0.197" W (7.00mm x 5.00mm) |  | 3.3V | 3000 | https://www.unikeyic.com/media/datasheet/76/f8/ddee/fe/e2e65f9d3f9edc72e50dfada89b87d06.pdf | https://www.unikeyic.com/products/voltage-control-scillators/sit3808ai-d3-33se-27-000000/13669781.html
SIT3809AC-22-18NB-148.500000 | SiTime | 5+: 5.9787 35+: 5.1673 100+: 4.7756 500+: 4.4344 | SMD, 3.2mm × 2.5mm × 800μm | [26 empty] | 1000 | https://www.unikeyic.com/media/datasheet/d0/a7/b438/d0/62203daf300e6d19a1db4f9b4b0399ec.pdf | https://www.unikeyic.com/products/voltage-control-scillators/sit3809ac-22-18nb-148-500000/4649851.html
SIT3809AC-C2-25EE-148.500000T | SiTime | 5+: 5.9787 35+: 5.1673 100+: 4.7756 500+: 4.4344 | 148.5MHz SMD 5mm × 3.2mm × 800μm | [26 empty] | 1000 | https://www.unikeyic.com/media/datasheet/d0/a7/b438/d0/62203daf300e6d19a1db4f9b4b0399ec.pdf | https://www.unikeyic.com/products/voltage-control-scillators/sit3809ac-c2-25ee-148-500000t/4138432.html
SIT3809AC-C2-33SE-100.000000Y | SiTime | 5: 5.9787 35: 5.1673 100: 4.7756 500: 4.4344 | 2.97V 3.63V 15pF 100MHz SMD mount 5mm*3.2mm*800μm |  |  |  |  | SIT3809AC-C2-33SE-100.000000Y SiTime | 100MHz |  |  |  | 5mm*3.2mm*800μm | 15pF | 3.63V | 2.97V |  |  | -20℃~70℃ | [10 empty] | 1000 | https://www.unikeyic.com/media/datasheet/d0/a7/b438/d0/62203daf300e6d19a1db4f9b4b0399ec.pdf | https://www.unikeyic.com/products/voltage-control-scillators/sit3809ac-c2-33se-100-000000y/16219205.html
SIT3809AC-D2-33EE-125.000000T | SiTime | 5: 5.9787 35: 5.1673 100: 4.7756 500: 4.4344 | 125MHz SMD, 7mm × 5mm × 1mm |  |  |  |  | SIT3809AC-D2-33EE-125.000000T SiTime | 125MHz |  |  |  | 7mm*5mm*1mm | - | - | - |  |  | -20℃~70℃ | [10 empty] | 1000 | https://www.unikeyic.com/media/datasheet/ca/70/23a6/ca/140ba82f47f50243d05ce8f8a92611c3.pdf | https://www.unikeyic.com/products/voltage-control-scillators/sit3809ac-d2-33ee-125-000000t/3764895.html
SIT3809AC-D2-33NE-120.000000T | SiTime | 5: 5.9787 35: 5.1673 100: 4.7756 500: 4.4344 | 120MHz SMD mount 7mm*5mm*1mm |  |  |  |  | SIT3809AC-D2-33NE-120.000000T SiTime | 120MHz |  |  |  | 7mm*5mm*1mm | - | - | - |  |  | -20℃~70℃ | [10 empty] | 1000 | https://www.unikeyic.com/media/datasheet/d0/a7/b438/d0/62203daf300e6d19a1db4f9b4b0399ec.pdf | https://www.unikeyic.com/products/voltage-control-scillators/sit3809ac-d2-33ne-120-000000t/4019297.html
SIT3809AI-C2-33EE-122.880000T | SiTime | 5+: 5.9787 35+: 5.1673 100+: 4.7756 500+: 4.4344 | Oscillator, SMD, 122.88MHz, 5mm × 3.2mm × 800μm | [26 empty] | 1000 | https://www.unikeyic.com/media/datasheet/d0/a7/b438/d0/62203daf300e6d19a1db4f9b4b0399ec.pdf | https://www.unikeyic.com/products/voltage-control-scillators/sit3809ai-c2-33ee-122-880000t/13584552.html
SIT3809AI-C2-33EE-122.880000Y | SiTime | 5+: 5.9787 35+: 5.1673 100+: 4.7756 500+: 4.4344 | Oscillator, SMD, 122.88MHz, 5mm × 3.2mm × 800μm | [26 empty] | 1000 | https://www.unikeyic.com/media/datasheet/d0/a7/b438/d0/62203daf300e6d19a1db4f9b4b0399ec.pdf | https://www.unikeyic.com/products/voltage-control-scillators/sit3809ai-c2-33ee-122-880000y/4189188.html
SIT3809AI-D2-33EB-148.500000T | SiTime | 5: 5.9787 35: 5.1673 100: 4.7756 500: 4.4344 | 148.5MHz SMD, 7mm × 5mm × 1mm |  |  |  |  | SIT3809AI-D2-33EB-148.500000T SiTime | 148.5MHz |  |  |  | 7mm*5mm*1mm | - | - | - |  |  | -40℃~85℃ | [10 empty] | 1000 | https://www.unikeyic.com/media/datasheet/d0/a7/b438/d0/62203daf300e6d19a1db4f9b4b0399ec.pdf | https://www.unikeyic.com/products/voltage-control-scillators/sit3809ai-d2-33eb-148-500000t/14867551.html
SIT3809AI-D2-33EB-148.500000Y | SiTime | 5: 5.9787 35: 5.1673 100: 4.7756 500: 4.4344 | 148.5MHz Crystal, SMD, 7mm × 5mm × 1mm |  |  |  |  | SIT3809AI-D2-33EB-148.500000Y SiTime | 148.5MHz |  |  |  | 7mm*5mm*1mm | - | - | - |  |  | -40℃~85℃ | [10 empty] | 1000 | https://www.unikeyic.com/media/datasheet/ca/70/23a6/ca/140ba82f47f50243d05ce8f8a92611c3.pdf | https://www.unikeyic.com/products/voltage-control-scillators/sit3809ai-d2-33eb-148-500000y/13214726.html
SIT3809AI-D2-33EE-148.500000 | SiTime | 5: 5.9787 35: 5.1673 100: 4.7756 500: 4.4344 | 2.97V 3.63V 15pF 148.5MHz QFN SMD mount 7mm*5mm*1mm | - | SIT3809 | MEMS | 36mA |  | 148.5 MHz | ±25ppm | Enable/Disable | 0.039" (1.00mm) |  |  |  |  | 1 (Unlimited) | Surface Mount |  | -40°C ~ 85°C | LVCMOS |  | 6-SMD, No Lead | Strip | 10779540 | SiT3809 | 0.276" L x 0.197" W (7.00mm x 5.00mm) |  | 3.3V | 1000 | https://www.unikeyic.com/media/datasheet/d0/a7/b438/d0/62203daf300e6d19a1db4f9b4b0399ec.pdf | https://www.unikeyic.com/products/voltage-control-scillators/sit3809ai-d2-33ee-148-500000/16748439.html
SIT3809AI-D2-33SE-100.000000 | SiTime | 5+: 5.9787 35+: 5.1673 100+: 4.7756 500+: 4.4344 | SMD, 7mm × 5mm × 1mm, 100MHz | [26 empty] | 1000 | https://www.unikeyic.com/media/datasheet/d0/a7/b438/d0/62203daf300e6d19a1db4f9b4b0399ec.pdf | https://www.unikeyic.com/products/voltage-control-scillators/sit3809ai-d2-33se-100-000000/2649485.html
SIT3809AI-D3-33EE-122.880000 | SiTime | 5+: 5.9787 35+: 5.1673 100+: 4.7756 500+: 4.4344 | Oscillator, 2.97V-3.63V, 15pF Load, 122.88MHz, QFN, SMD, 7mm × 5mm × 1mm | [26 empty] | 1000 | https://www.unikeyic.com/media/datasheet/d0/a7/b438/d0/62203daf300e6d19a1db4f9b4b0399ec.pdf | https://www.unikeyic.com/products/voltage-control-scillators/sit3809ai-d3-33ee-122-880000/16021154.html
SIT3809AI-D3-33EE-122.880000T | SiTime | 5: 5.9787 35: 5.1673 100: 4.7756 500: 4.4344 | 122.88MHz, SMD, 7mm × 5mm × 1mm |  |  |  |  | SIT3809AI-D3-33EE-122.880000T SiTime | 122.88MHz |  |  |  | 7mm*5mm*1mm | - | - | - |  |  | -40℃~85℃ | [10 empty] | 1000 | https://www.unikeyic.com/media/datasheet/d0/a7/b438/d0/62203daf300e6d19a1db4f9b4b0399ec.pdf | https://www.unikeyic.com/products/voltage-control-scillators/sit3809ai-d3-33ee-122-880000t/14524574.html
SIT3809AI-D3-33EE-125.000000T | SiTime | 5: 5.9787 35: 5.1673 100: 4.7756 500: 4.4344 | Oscillator, SMD, 125MHz, 7mm × 5mm × 1mm |  |  |  |  | SIT3809AI-D3-33EE-125.000000T SiTime | 125MHz |  |  |  | 7mm*5mm*1mm | - | - | - |  |  | -40℃~85℃ | [10 empty] | 1000 | https://www.unikeyic.com/media/datasheet/d0/a7/b438/d0/62203daf300e6d19a1db4f9b4b0399ec.pdf | https://www.unikeyic.com/products/voltage-control-scillators/sit3809ai-d3-33ee-125-000000t/4336826.html
SIT3809AI-D3-33EE-125.000000Y | SiTime | 5: 5.9787 35: 5.1673 100: 4.7756 500: 4.4344 | 125MHz SMD Crystal, 7mm × 5mm × 1mm |  |  |  |  | SIT3809AI-D3-33EE-125.000000Y SiTime | 125MHz |  |  |  | 7mm*5mm*1mm | - | - | - |  |  | -40℃~85℃ | [10 empty] | 1000 | https://www.unikeyic.com/media/datasheet/d0/a7/b438/d0/62203daf300e6d19a1db4f9b4b0399ec.pdf | https://www.unikeyic.com/products/voltage-control-scillators/sit3809ai-d3-33ee-125-000000y/15071400.html
SIT3809AI-D3-33SE-122.880000Y | SiTime | 5: 5.9787 35: 5.1673 100: 4.7756 500: 4.4344 | 122.88MHz SMD 7mm × 5mm × 1mm |  |  |  |  | SIT3809AI-D3-33SE-122.880000Y SiTime | 122.88MHz |  |  |  | 7mm*5mm*1mm | - | - | - |  |  | -40℃~85℃ | [10 empty] | 1000 | https://www.unikeyic.com/media/datasheet/ca/70/23a6/ca/140ba82f47f50243d05ce8f8a92611c3.pdf | https://www.unikeyic.com/products/voltage-control-scillators/sit3809ai-d3-33se-122-880000y/3092846.html
SIT3822AI-1C2-XXXX000.FP0000X | SiTime | 25: 15.16 100: 14.688 500: 14.4584 1,000: 14.179 10,000: 13.4643 | 220MHz~625MHz SMD-5032-6P SMD mount 5mm*3.2mm*900μm |  | SIT3822 | MEMS | - |  |  |  | - | 0.035" (0.90mm) |  |  |  |  | 1 (Unlimited) | Surface Mount |  | -40°C ~ 85°C | LVPECL |  | 6-SMD, No Lead | Bulk |  | SiT3822 | 0.197" L x 0.126" W (5.00mm x 3.20mm) |  | 2.5V, 3.3V | 218 | https://www.unikeyic.com/media/datasheet/10/24/a7d5/10/23d4034f1c6c4d0d24b892b62af60b92.pdf | https://www.unikeyic.com/products/voltage-control-scillators/sit3822ai-1c2-xxxx000-fp0000x/3090166.html
SIT5021AC-2BE-33VB146.550000X | SiTime | 25: 12.77 100: 12.3726 500: 12.1794 1,000: 11.935 10,000: 11.3442 | 2.97V 3.63V 15pF 146.55MHz SMD mount 3.2mm*2.5mm*800μm | ±50ppm | SIT5021 | MEMS | 55mA |  | 146.55 MHz | ±5ppm | - | 0.031" (0.80mm) |  |  |  |  | 1 (Unlimited) | Surface Mount |  | -20°C ~ 70°C | LVDS |  | 6-SMD, No Lead |  |  | SiT5021 | 0.126" L x 0.098" W (3.20mm x 2.50mm) |  | 3.3V | 231 | https://www.unikeyic.com/media/datasheet/04/59/de6c/04/be915c5903d29c43b6123cc9aa607d42.pdf | https://www.unikeyic.com/products/voltage-control-scillators/sit5021ac-2be-33vb146-550000x/13724190.html
SIT5021AI-2DE-33VM148.500000X | SiTime | 25: 13.24 100: 12.8316 500: 12.6352 1,000: 12.375 10,000: 11.7549 | 2.97V 3.63V 15pF 148.5MHz SMD mount 7mm*5mm*1mm | ±25ppm | SIT5021 | MEMS | 55mA |  | 148.5 MHz | ±5ppm | - | 0.039" (1.00mm) |  |  |  |  | 1 (Unlimited) | Surface Mount |  | -40°C ~ 85°C | LVDS |  | 6-SMD, No Lead |  | 7347755 | SiT5021 | 0.276" L x 0.197" W (7.00mm x 5.00mm) |  | 3.3V | 180 | https://www.unikeyic.com/media/datasheet/04/59/de6c/04/be915c5903d29c43b6123cc9aa607d42.pdf | https://www.unikeyic.com/products/voltage-control-scillators/sit5021ai-2de-33vm148-500000x/3683123.html
SIT5155AC-FK-25VT-16.384000 | SiTime | 1+: 40.9964 10+: 36.8862 35+: 33.801 100+: 32.0179 | Level Translator, 2.25V-2.75V, 15pF, 16.384MHz | [26 empty] | 1000 | https://www.unikeyic.com/media/datasheet/f1/20/f2dc/f1/fd477aff75cf42854e1c2598f80352c0.pdf | https://www.unikeyic.com/products/voltage-control-scillators/sit5155ac-fk-25vt-16-384000/16710686.html
SIT5155AC-FK-33VT-16.367667 | SiTime | 1+: 40.9964 10+: 36.8862 35+: 33.801 100+: 32.0179 | Voltage Regulator 2.97V 3.63V 15pF 16.367666MHz | [26 empty] | 1000 | https://www.unikeyic.com/media/datasheet/f1/20/f2dc/f1/fd477aff75cf42854e1c2598f80352c0.pdf | https://www.unikeyic.com/products/voltage-control-scillators/sit5155ac-fk-33vt-16-367667/3129477.html
SIT5155ACCFK-25VT-20.000000 | SiTime | 1+: 40.9964 10+: 36.8862 35+: 33.801 100+: 32.0179 | Capacitor 10pF 20MHz 2.25V 2.75V | [26 empty] | 1000 | https://www.unikeyic.com/media/datasheet/f1/20/f2dc/f1/fd477aff75cf42854e1c2598f80352c0.pdf | https://www.unikeyic.com/products/voltage-control-scillators/sit5155accfk-25vt-20-000000/2082796.html
SIT5155AI-FK-25VT-10.000000 | SiTime | 1: 40.9964 10: 36.8862 35: 33.801 100: 32.0179 | 2.25V 2.75V 15pF 10MHz QFN SMD mount 5mm*3.2mm*800μm | ±6.25ppm |  | MEMS |  |  | 10 MHz | ±500ppb | - | 0.031" (0.80mm) |  |  |  |  | 1 (Unlimited) | Surface Mount |  | -40°C ~ 85°C | LVCMOS |  | 10-SMD, No Lead | Strip | 12027945 | SiT5155, Elite Platform™ | 0.197" L x 0.126" W (5.00mm x 3.20mm) |  | 2.5V | 1000 | https://www.unikeyic.com/media/datasheet/82/53/4865/82/e134ae9c07c8ef08e536cf794d824600.pdf | https://www.unikeyic.com/products/voltage-control-scillators/sit5155ai-fk-25vt-10-000000/14029459.html
SIT5155AI-FK-25VT-10.000000Y | SiTime | 1+: 40.9964 10+: 36.8862 35+: 33.801 100+: 32.0179 | Capacitor, 2.25V, 2.75V, 15pF, 10MHz, QFN, SMD | [26 empty] | 1000 | https://www.unikeyic.com/media/datasheet/82/53/4865/82/e134ae9c07c8ef08e536cf794d824600.pdf | https://www.unikeyic.com/products/voltage-control-scillators/sit5155ai-fk-25vt-10-000000y/14680640.html
SIT5155AI-FK-25VT-10.949297 | SiTime | 1: 40.9964 10: 36.8862 35: 33.801 100: 32.0179 | 2.25V 2.75V 15pF 10.949297MHz QFN SMD mount 5mm*3.2mm*800μm | ±6.25ppm |  | MEMS |  |  | 10.949297 MHz | ±500ppb | - | 0.031" (0.80mm) |  |  |  |  | 1 (Unlimited) | Surface Mount |  | -40°C ~ 85°C | LVCMOS |  | 10-SMD, No Lead | Strip | 12029035 | SiT5155, Elite Platform™ | 0.197" L x 0.126" W (5.00mm x 3.20mm) |  | 2.5V | 1000 | https://www.unikeyic.com/media/datasheet/82/53/4865/82/e134ae9c07c8ef08e536cf794d824600.pdf | https://www.unikeyic.com/products/voltage-control-scillators/sit5155ai-fk-25vt-10-949297/15971435.html
SIT5155AI-FK-25VT-16.367600X | SiTime | 1: 40.9964 10: 36.8862 35: 33.801 100: 32.0179 | 16.3676MHz SMD-5032-10P SMD mount 5mm*3.2mm*800μm |  |  |  |  | SIT5155AI-FK-25VT-16.367600X SiTime | 16.3676MHz |  |  |  | 5mm*3.2mm*800μm | - | - | - |  |  | -40℃~85℃ |  |  | SMD-5032-10P | [7 empty] | 1000 | https://www.unikeyic.com/media/datasheet/82/53/4865/82/e134ae9c07c8ef08e536cf794d824600.pdf | https://www.unikeyic.com/products/voltage-control-scillators/sit5155ai-fk-25vt-16-367600x/3333341.html
SIT5155AI-FK-25VT-16.367667X | SiTime | 1+: 40.9964 10+: 36.8862 35+: 33.801 100+: 32.0179 | Oscillator, 2.25V, 2.75V, 15pF, 16.367666MHz | [26 empty] | 1000 | https://www.unikeyic.com/media/datasheet/82/53/4865/82/e134ae9c07c8ef08e536cf794d824600.pdf | https://www.unikeyic.com/products/voltage-control-scillators/sit5155ai-fk-25vt-16-367667x/2313572.html
SIT5155AI-FK-25VT-16.368000 | SiTime | 1: 40.9964 10: 36.8862 35: 33.801 100: 32.0179 | 2.25V 2.75V 15pF 16.368MHz QFN SMD mount 5mm*3.2mm*800μm | ±6.25ppm |  | MEMS |  |  | 16.368 MHz | ±500ppb | - | 0.031" (0.80mm) |  |  |  |  | 1 (Unlimited) | Surface Mount |  | -40°C ~ 85°C | LVCMOS |  | 10-SMD, No Lead | Strip | 12071296 | SiT5155, Elite Platform™ | 0.197" L x 0.126" W (5.00mm x 3.20mm) |  | 2.5V | 1000 | https://www.unikeyic.com/media/datasheet/82/53/4865/82/e134ae9c07c8ef08e536cf794d824600.pdf | https://www.unikeyic.com/products/voltage-control-scillators/sit5155ai-fk-25vt-16-368000/16201318.html
SIT5155AI-FK-25VT-16.368000Y | SiTime | 1: 40.9964 10: 36.8862 35: 33.801 100: 32.0179 | 2.25V 2.75V 15pF 16.368MHz QFN SMD mount |  |  |  |  | SIT5155AI-FK-25VT-16.368000Y SiTime | 16.368MHz |  |  |  |  | 15pF | 2.75V | 2.25V |  |  | -40℃~85℃ |  |  | QFN | [7 empty] | 1000 | https://www.unikeyic.com/media/datasheet/82/53/4865/82/e134ae9c07c8ef08e536cf794d824600.pdf | https://www.unikeyic.com/products/voltage-control-scillators/sit5155ai-fk-25vt-16-368000y/16594959.html
SIT5155AI-FK-25VT-16.384000Y | SiTime | 1: 40.9964 10: 36.8862 35: 33.801 100: 32.0179 | 2.25V 2.75V 15pF 16.384MHz QFN SMD mount |  |  |  |  | SIT5155AI-FK-25VT-16.384000Y SiTime | 16.384MHz |  |  |  |  | 15pF | 2.75V | 2.25V |  |  | -40℃~85℃ |  |  | QFN | [7 empty] | 1000 | https://www.unikeyic.com/media/datasheet/82/53/4865/82/e134ae9c07c8ef08e536cf794d824600.pdf | https://www.unikeyic.com/products/voltage-control-scillators/sit5155ai-fk-25vt-16-384000y/4024806.html
SIT5155AI-FK-25VT-26.000000 | SiTime | 1: 40.9964 10: 36.8862 35: 33.801 100: 32.0179 | 26MHz SMD mount 5mm*3.2mm*800μm | ±6.25ppm |  | MEMS |  |  | 26 MHz | ±500ppb | - | 0.031" (0.80mm) |  |  |  |  | 1 (Unlimited) | Surface Mount |  | -40°C ~ 85°C | LVCMOS |  | 10-SMD, No Lead | Strip | 12033410 | SiT5155, Elite Platform™ | 0.197" L x 0.126" W (5.00mm x 3.20mm) |  | 2.5V | 1000 | https://www.unikeyic.com/media/datasheet/82/53/4865/82/e134ae9c07c8ef08e536cf794d824600.pdf | https://www.unikeyic.com/products/voltage-control-scillators/sit5155ai-fk-25vt-26-000000/4852261.html
SIT5155AI-FK-33VT-16.367600 | SiTime | 1: 40.9964 10: 36.8862 35: 33.801 100: 32.0179 | 2.97V 3.63V 15pF 16.3676MHz QFN SMD mount 5mm*3.2mm*800μm | ±6.25ppm |  | MEMS |  |  | 16.3676 MHz | ±500ppb | - | 0.031" (0.80mm) |  |  |  |  | 1 (Unlimited) | Surface Mount |  | -40°C ~ 85°C | LVCMOS |  | 10-SMD, No Lead | Strip |  | SiT5155, Elite Platform™ | 0.197" L x 0.126" W (5.00mm x 3.20mm) |  | 3.3V | 1000 | https://www.unikeyic.com/media/datasheet/82/53/4865/82/e134ae9c07c8ef08e536cf794d824600.pdf | https://www.unikeyic.com/products/voltage-control-scillators/sit5155ai-fk-33vt-16-367600/14326629.html
SIT5155AI-FK-33VT-16.369000X | SiTime | 1: 40.9964 10: 36.8862 35: 33.801 100: 32.0179 | 16.369MHz SMD-5032-10P SMD mount 5mm*3.2mm*800μm |  |  |  |  | SIT5155AI-FK-33VT-16.369000X SiTime | 16.369MHz |  |  |  | 5mm*3.2mm*800μm | - | - | - |  |  | -40℃~85℃ |  |  | SMD-5032-10P | [7 empty] | 1000 | https://www.unikeyic.com/media/datasheet/82/53/4865/82/e134ae9c07c8ef08e536cf794d824600.pdf | https://www.unikeyic.com/products/voltage-control-scillators/sit5155ai-fk-33vt-16-369000x/14592372.html
SIT5155AI-FK-33VT-20.000000X | SiTime | 1: 37.8393 5: 37.1636 10: 36.4879 50: 36.4879 100: 36.4879 | 40.5mA 2.97V 3.63V 15pF 20MHz SMD mount 5mm*3.2mm*1.06mm | [13 empty] | Vendor Undefined | [6 empty] | Bulk | 15644159 | * |  |  |  | 608 | https://www.unikeyic.com/media/datasheet/82/53/4865/82/e134ae9c07c8ef08e536cf794d824600.pdf | https://www.unikeyic.com/products/voltage-control-scillators/sit5155ai-fk-33vt-20-000000x/4023425.html
SIT5155AI-FK-33VT-24.553500 | SiTime | 1+: 40.9964 10+: 36.8862 35+: 33.801 100+: 32.0179 | 2.97V 3.63V 15pF 24.5535MHz QFN SMD 5mm × 3.2mm × 800μm | [26 empty] | 1000 | https://www.unikeyic.com/media/datasheet/82/53/4865/82/e134ae9c07c8ef08e536cf794d824600.pdf | https://www.unikeyic.com/products/voltage-control-scillators/sit5155ai-fk-33vt-24-553500/4183754.html
SIT5155AI-FK-33VT-25.000000 | SiTime | 1+: 40.9964 10+: 36.8862 35+: 33.801 100+: 32.0179 | 2.97V 3.63V 15pF 25MHz QFN, SMD, 5mm × 3.2mm × 800μm | [26 empty] | 1000 | https://www.unikeyic.com/media/datasheet/82/53/4865/82/e134ae9c07c8ef08e536cf794d824600.pdf | https://www.unikeyic.com/products/voltage-control-scillators/sit5155ai-fk-33vt-25-000000/2777223.html
SIT5155AI-FK-33VT-40.000000 | SiTime | 1+: 40.9964 10+: 36.8862 35+: 33.801 100+: 32.0179 | Crystal Oscillator 2.97V 3.63V 15pF 40MHz QFN SMD 5mm × 3.2mm × 800μm | [26 empty] | 1000 | https://www.unikeyic.com/media/datasheet/82/53/4865/82/e134ae9c07c8ef08e536cf794d824600.pdf | https://www.unikeyic.com/products/voltage-control-scillators/sit5155ai-fk-33vt-40-000000/2742888.html
SIT5155AI-FK-33VT-40.000000X | SiTime | 1+: 40.9964 10+: 36.8862 35+: 33.801 100+: 32.0179 | 2.97V 3.63V 15pF 40MHz SMD-5032-10P SMD Oscillator, 5mm × 3.2mm × 800μm | [26 empty] | 1000 | https://www.unikeyic.com/media/datasheet/82/53/4865/82/e134ae9c07c8ef08e536cf794d824600.pdf | https://www.unikeyic.com/products/voltage-control-scillators/sit5155ai-fk-33vt-40-000000x/4176287.html
SIT5155AI-FK-33VT-40.000000Y | SiTime | 1: 40.9964 10: 36.8862 35: 33.801 100: 32.0179 | 2.97V 3.63V 15pF 40MHz QFN SMD mount 5mm*3.2mm*800μm |  |  |  |  | SIT5155AI-FK-33VT-40.000000Y SiTime | 40MHz |  |  |  | 5mm*3.2mm*800μm | 15pF | 3.63V | 2.97V |  |  | -40℃~85℃ |  |  | QFN | [7 empty] | 1000 | https://www.unikeyic.com/media/datasheet/82/53/4865/82/e134ae9c07c8ef08e536cf794d824600.pdf | https://www.unikeyic.com/products/voltage-control-scillators/sit5155ai-fk-33vt-40-000000y/13030854.html
SIT5155AICFK-25VT-10.949297Y | SiTime | 1: 40.9964 10: 36.8862 35: 33.801 100: 32.0179 | 2.25V 2.75V 10pF 10.949297MHz QFN SMD mount |  |  |  |  | SIT5155AICFK-25VT-10.949297Y SiTime | 10.949297MHz |  |  |  |  | 10pF | 2.75V | 2.25V |  |  | -40℃~85℃ |  |  | QFN | [7 empty] | 1000 | https://www.unikeyic.com/media/datasheet/82/53/4865/82/e134ae9c07c8ef08e536cf794d824600.pdf | https://www.unikeyic.com/products/voltage-control-scillators/sit5155aicfk-25vt-10-949297y/3625706.html
SIT5155AICFK-25VT-16.367600Y | SiTime | 1: 40.9964 10: 36.8862 35: 33.801 100: 32.0179 | 2.25V 2.75V 10pF 16.3676MHz QFN SMD mount |  |  |  |  | SIT5155AICFK-25VT-16.367600Y SiTime | 16.3676MHz |  |  |  |  | 10pF | 2.75V | 2.25V |  |  | -40℃~85℃ |  |  | QFN | [7 empty] | 1000 | https://www.unikeyic.com/media/datasheet/82/53/4865/82/e134ae9c07c8ef08e536cf794d824600.pdf | https://www.unikeyic.com/products/voltage-control-scillators/sit5155aicfk-25vt-16-367600y/2056947.html
SIT5155AICFK-25VT-16.367667X | SiTime | 1+: 40.9964 10+: 36.8862 35+: 33.801 100+: 32.0179 | Oscillator, SMD-5032-10P, 16.367666MHz 2.25V-2.75V 10pF | [26 empty] | 1000 | https://www.unikeyic.com/media/datasheet/82/53/4865/82/e134ae9c07c8ef08e536cf794d824600.pdf | https://www.unikeyic.com/products/voltage-control-scillators/sit5155aicfk-25vt-16-367667x/15346982.html
SIT5155AICFK-25VT-16.368000X | SiTime | 1+: 40.9964 10+: 36.8862 35+: 33.801 100+: 32.0179 | Oscillator, SMD-5032-10P, 16.368MHz, 2.25V, 2.75V, 10pF | [26 empty] | 1000 | https://www.unikeyic.com/media/datasheet/82/53/4865/82/e134ae9c07c8ef08e536cf794d824600.pdf | https://www.unikeyic.com/products/voltage-control-scillators/sit5155aicfk-25vt-16-368000x/12977385.html
SIT5155AICFK-25VT-16.368000Y | SiTime | 1: 40.9964 10: 36.8862 35: 33.801 100: 32.0179 | 2.25V 2.75V 10pF 16.368MHz QFN SMD mount |  |  |  |  | SIT5155AICFK-25VT-16.368000Y SiTime | 16.368MHz |  |  |  |  | 10pF | 2.75V | 2.25V |  |  | -40℃~85℃ |  |  | QFN | [7 empty] | 1000 | https://www.unikeyic.com/media/datasheet/82/53/4865/82/e134ae9c07c8ef08e536cf794d824600.pdf | https://www.unikeyic.com/products/voltage-control-scillators/sit5155aicfk-25vt-16-368000y/2443032.html
SIT5155AICFK-25VT-16.369000X | SiTime | 1: 40.9964 10: 36.8862 35: 33.801 100: 32.0179 | 2.25V 2.75V 10pF 16.369MHz |  |  |  |  | SIT5155AICFK-25VT-16.369000X SiTime | 16.369MHz |  |  |  |  | 10pF | 2.75V | 2.25V |  |  | -40℃~85℃ | [10 empty] | 1000 | https://www.unikeyic.com/media/datasheet/82/53/4865/82/e134ae9c07c8ef08e536cf794d824600.pdf | https://www.unikeyic.com/products/voltage-control-scillators/sit5155aicfk-25vt-16-369000x/2383536.html
SIT5155AICFK-25VT-16.384000 | SiTime | 1: 40.9964 10: 36.8862 35: 33.801 100: 32.0179 | 2.25V 2.75V 10pF 16.384MHz QFN SMD mount 5mm*3.2mm*800μm | ±6.25ppm |  | MEMS |  |  | 16.384 MHz | ±500ppb | - | 0.031" (0.80mm) |  |  |  |  | 1 (Unlimited) | Surface Mount |  | -40°C ~ 85°C | Clipped Sine Wave |  | 10-SMD, No Lead | Strip | 12028058 | SiT5155, Elite Platform™ | 0.197" L x 0.126" W (5.00mm x 3.20mm) |  | 2.5V | 1000 | https://www.unikeyic.com/media/datasheet/82/53/4865/82/e134ae9c07c8ef08e536cf794d824600.pdf | https://www.unikeyic.com/products/voltage-control-scillators/sit5155aicfk-25vt-16-384000/5332503.html
SIT5155AICFK-25VT-16.384000X | SiTime | 1: 40.9964 10: 36.8862 35: 33.801 100: 32.0179 | 16.384MHz SMD-5032-10P SMD mount 5mm*3.2mm*800μm |  |  |  |  | SIT5155AICFK-25VT-16.384000X SiTime | 16.384MHz |  |  |  | 5mm*3.2mm*800μm | - | - | - |  |  | -40℃~85℃ |  |  | SMD-5032-10P | [7 empty] | 1000 | https://www.unikeyic.com/media/datasheet/82/53/4865/82/e134ae9c07c8ef08e536cf794d824600.pdf | https://www.unikeyic.com/products/voltage-control-scillators/sit5155aicfk-25vt-16-384000x/16427744.html
SIT5155AICFK-25VT-16.384000Y | SiTime | 1+: 40.9964 10+: 36.8862 35+: 33.801 100+: 32.0179 | Oscillator, 16.384MHz, SMD-5032-10P, SMD, 5mm × 3.2mm × 800μm | [26 empty] | 1000 | https://www.unikeyic.com/media/datasheet/82/53/4865/82/e134ae9c07c8ef08e536cf794d824600.pdf | https://www.unikeyic.com/products/voltage-control-scillators/sit5155aicfk-25vt-16-384000y/3478024.html
SIT5155AICFK-25VT-20.000000 | SiTime | 1: 40.9964 10: 36.8862 35: 33.801 100: 32.0179 | 2.25V 2.75V 10pF 20MHz QFN SMD mount 5mm*3.2mm*800μm | ±6.25ppm |  | MEMS |  |  | 20 MHz | ±500ppb | - | 0.031" (0.80mm) |  |  |  |  | 1 (Unlimited) | Surface Mount |  | -40°C ~ 85°C | Clipped Sine Wave |  | 10-SMD, No Lead | Strip |  | SiT5155, Elite Platform™ | 0.197" L x 0.126" W (5.00mm x 3.20mm) |  | 2.5V | 1000 | https://www.unikeyic.com/media/datasheet/82/53/4865/82/e134ae9c07c8ef08e536cf794d824600.pdf | https://www.unikeyic.com/products/voltage-control-scillators/sit5155aicfk-25vt-20-000000/1558508.html
SIT5155AICFK-25VT-24.553500 | SiTime | 1+: 40.9964 10+: 36.8862 35+: 33.801 100+: 32.0179 | 2.25V 2.75V 10pF 24.5535MHz QFN SMD 5mm × 3.2mm × 800μm | [26 empty] | 1000 | https://www.unikeyic.com/media/datasheet/82/53/4865/82/e134ae9c07c8ef08e536cf794d824600.pdf | https://www.unikeyic.com/products/voltage-control-scillators/sit5155aicfk-25vt-24-553500/16624198.html
SIT5155AICFK-25VT-25.000000X | SiTime | 1: 40.9964 10: 36.8862 35: 33.801 100: 32.0179 | 2.25V 2.75V 10pF 25MHz SMD-5032-10P SMD mount 5mm*3.2mm*800μm |  |  |  |  | SIT5155AICFK-25VT-25.000000X SiTime | 25MHz |  |  |  | 5mm*3.2mm*800μm | 10pF | 2.75V | 2.25V |  |  | -40℃~85℃ |  |  | SMD-5032-10P | [7 empty] | 1000 | https://www.unikeyic.com/media/datasheet/82/53/4865/82/e134ae9c07c8ef08e536cf794d824600.pdf | https://www.unikeyic.com/products/voltage-control-scillators/sit5155aicfk-25vt-25-000000x/3956741.html
SIT5155AICFK-25VT-25.000000Y | SiTime | 1+: 40.9964 10+: 36.8862 35+: 33.801 100+: 32.0179 | Capacitor 10pF 25MHz QFN SMD 2.25V 2.75V 5mm × 3.2mm × 800μm | [26 empty] | 1000 | https://www.unikeyic.com/media/datasheet/82/53/4865/82/e134ae9c07c8ef08e536cf794d824600.pdf | https://www.unikeyic.com/products/voltage-control-scillators/sit5155aicfk-25vt-25-000000y/4162204.html
SIT5155AICFK-33VT-10.000000 | SiTime | 1+: 40.9964 10+: 36.8862 35+: 33.801 100+: 32.0179 | TVS Diode 2.97V 3.63V 10pF 10MHz QFN SMD 5mm × 3.2mm × 800μm | [26 empty] | 1000 | https://www.unikeyic.com/media/datasheet/82/53/4865/82/e134ae9c07c8ef08e536cf794d824600.pdf | https://www.unikeyic.com/products/voltage-control-scillators/sit5155aicfk-33vt-10-000000/13192265.html
SIT5155AICFK-33VT-10.000000X | SiTime | 1+: 40.9964 10+: 36.8862 35+: 33.801 100+: 32.0179 | Level Shifter 2.97V-3.63V 10pF 10MHz SMD-5032-10P | [26 empty] | 1000 | https://www.unikeyic.com/media/datasheet/82/53/4865/82/e134ae9c07c8ef08e536cf794d824600.pdf | https://www.unikeyic.com/products/voltage-control-scillators/sit5155aicfk-33vt-10-000000x/5007616.html
SIT5155AICFK-33VT-10.949297Y | SiTime | 1+: 40.9964 10+: 36.8862 35+: 33.801 100+: 32.0179 | 2.97V 3.63V 10pF 10.949297MHz QFN SMD | [26 empty] | 1000 | https://www.unikeyic.com/media/datasheet/82/53/4865/82/e134ae9c07c8ef08e536cf794d824600.pdf | https://www.unikeyic.com/products/voltage-control-scillators/sit5155aicfk-33vt-10-949297y/2615527.html
SIT5155AICFK-33VT-16.367600X | SiTime | 1: 40.9964 10: 36.8862 35: 33.801 100: 32.0179 | 2.97V 3.63V 10pF 16.3676MHz SMD-5032-10P |  |  |  |  | SIT5155AICFK-33VT-16.367600X SiTime | 16.3676MHz |  |  |  |  | 10pF | 3.63V | 2.97V |  |  | -40℃~85℃ |  |  | SMD-5032-10P | [7 empty] | 1000 | https://www.unikeyic.com/media/datasheet/82/53/4865/82/e134ae9c07c8ef08e536cf794d824600.pdf | https://www.unikeyic.com/products/voltage-control-scillators/sit5155aicfk-33vt-16-367600x/13544897.html
SIT5155AICFK-33VT-16.367667 | SiTime | 1: 40.9964 10: 36.8862 35: 33.801 100: 32.0179 | 2.97V 3.63V 10pF 16.367666MHz QFN SMD mount 5mm*3.2mm*800μm | ±6.25ppm |  | MEMS |  |  | 16.367667 MHz | ±500ppb | - | 0.031" (0.80mm) |  |  |  |  | 1 (Unlimited) | Surface Mount |  | -40°C ~ 85°C | Clipped Sine Wave |  | 10-SMD, No Lead | Strip |  | SiT5155, Elite Platform™ | 0.197" L x 0.126" W (5.00mm x 3.20mm) |  | 3.3V | 1000 | https://www.unikeyic.com/media/datasheet/82/53/4865/82/e134ae9c07c8ef08e536cf794d824600.pdf | https://www.unikeyic.com/products/voltage-control-scillators/sit5155aicfk-33vt-16-367667/14992248.html
SIT5155AICFK-33VT-16.367667X | SiTime | 1: 40.9964 10: 36.8862 35: 33.801 100: 32.0179 | 2.97V 3.63V 10pF 16.367666MHz SMD-5032-10P |  |  |  |  | SIT5155AICFK-33VT-16.367667X SiTime | 16.367666MHz |  |  |  |  | 10pF | 3.63V | 2.97V |  |  | -40℃~85℃ |  |  | SMD-5032-10P | [7 empty] | 1000 | https://www.unikeyic.com/media/datasheet/82/53/4865/82/e134ae9c07c8ef08e536cf794d824600.pdf | https://www.unikeyic.com/products/voltage-control-scillators/sit5155aicfk-33vt-16-367667x/4906220.html
SIT5155AICFK-33VT-25.000000 | SiTime | 1+: 40.9964 10+: 36.8862 35+: 33.801 100+: 32.0179 | Oscillator, 2.97V-3.63V, 10pF Load, 25MHz, QFN, SMD, 5mm × 3.2mm × 800μm | [26 empty] | 1000 | https://www.unikeyic.com/media/datasheet/82/53/4865/82/e134ae9c07c8ef08e536cf794d824600.pdf | https://www.unikeyic.com/products/voltage-control-scillators/sit5155aicfk-33vt-25-000000/3202859.html
SIT5155AICFK-33VT-25.000000Y | SiTime | 1: 40.9964 10: 36.8862 35: 33.801 100: 32.0179 | 2.97V 3.63V 10pF 25MHz QFN SMD mount 5mm*3.2mm*800μm |  |  |  |  | SIT5155AICFK-33VT-25.000000Y SiTime | 25MHz |  |  |  | 5mm*3.2mm*800μm | 10pF | 3.63V | 2.97V |  |  | -40℃~85℃ |  |  | QFN | [7 empty] | 1000 | https://www.unikeyic.com/media/datasheet/82/53/4865/82/e134ae9c07c8ef08e536cf794d824600.pdf | https://www.unikeyic.com/products/voltage-control-scillators/sit5155aicfk-33vt-25-000000y/5126506.html
SIT5155AICFK-33VT-26.000000Y | SiTime | 1: 40.9964 10: 36.8862 35: 33.801 100: 32.0179 | 2.97V 3.63V 10pF 26MHz |  |  |  |  | SIT5155AICFK-33VT-26.000000Y SiTime | 26MHz |  |  |  |  | 10pF | 3.63V | 2.97V |  |  | -40℃~85℃ | [10 empty] | 1000 | https://www.unikeyic.com/media/datasheet/82/53/4865/82/e134ae9c07c8ef08e536cf794d824600.pdf | https://www.unikeyic.com/products/voltage-control-scillators/sit5155aicfk-33vt-26-000000y/2083501.html
SIT5155AICFK-33VT-40.000000X | SiTime | 1+: 40.9964 10+: 36.8862 35+: 33.801 100+: 32.0179 | Voltage Regulator 2.97V-3.63V 10pF 40MHz SMD-5032-10P | [26 empty] | 1000 | https://www.unikeyic.com/media/datasheet/82/53/4865/82/e134ae9c07c8ef08e536cf794d824600.pdf | https://www.unikeyic.com/products/voltage-control-scillators/sit5155aicfk-33vt-40-000000x/5366934.html
SIT5155AICFK-33VT-40.000000Y | SiTime | 1+: 40.9964 10+: 36.8862 35+: 33.801 100+: 32.0179 | SMD Oscillator 10pF 40MHz QFN 2.97V-3.63V 5mm × 3.2mm × 800μm | [26 empty] | 1000 | https://www.unikeyic.com/media/datasheet/82/53/4865/82/e134ae9c07c8ef08e536cf794d824600.pdf | https://www.unikeyic.com/products/voltage-control-scillators/sit5155aicfk-33vt-40-000000y/4138440.html
SIT5156AC-FA-25VT-48.000000 | SiTime | 1+: 40.9964 10+: 36.8862 35+: 33.801 100+: 32.0179 | Oscillator 2.25V 2.75V 15pF 48MHz | [26 empty] | 1000 | https://www.unikeyic.com/media/datasheet/cc/c1/aa77/cc/83cf14877d31757805aa8c6b358303fd.pdf | https://www.unikeyic.com/products/voltage-control-scillators/sit5156ac-fa-25vt-48-000000/4638251.html
SIT5156AC-FA-33VT-10.000000Y | SiTime | 1+: 40.9964 10+: 36.8862 35+: 33.801 100+: 32.0179 | Voltage Regulator 2.97V-3.63V 15pF 10MHz QFN SMD | [26 empty] | 1000 | https://www.unikeyic.com/media/datasheet/82/fb/615b/82/e51eac993bcbaf09cdb326ebdfa399dd.pdf | https://www.unikeyic.com/products/voltage-control-scillators/sit5156ac-fa-33vt-10-000000y/21238289.html
SIT5156AC-FK-33VT-25.000000Y | SiTime | 1: 40.9964 10: 36.8862 35: 33.801 100: 32.0179 | 25MHz SMD-5032-10P SMD mount 5mm*3.2mm*1.06mm |  |  |  |  | SIT5156AC-FK-33VT-25.000000Y SiTime | 25MHz |  |  |  | 5mm*3.2mm*1.06mm | - | - | - |  |  | -20℃~70℃ |  |  | SMD-5032-10P | [7 empty] | 1000 | https://www.unikeyic.com/media/datasheet/82/fb/615b/82/e51eac993bcbaf09cdb326ebdfa399dd.pdf | https://www.unikeyic.com/products/voltage-control-scillators/sit5156ac-fk-33vt-25-000000y/15646745.html
SIT5156AI-FA-25VT-10.000000 | SiTime | 1: 40.9964 10: 36.8862 35: 33.801 100: 32.0179 | 10MHz SMD mount 5mm*3.2mm*1.06mm | ±6.25ppm | SIT5156 | MEMS | 57mA |  | 10 MHz | ±1ppm | - | 0.042" (1.06mm) |  |  |  |  | 1 (Unlimited) | Surface Mount |  | -40°C ~ 85°C | LVCMOS |  | 10-SMD, No Lead | Strip | 12029445 | SiT5156, Elite Platform™ | 0.197" L x 0.126" W (5.00mm x 3.20mm) |  | 2.5V | 1000 | https://www.unikeyic.com/media/datasheet/82/fb/615b/82/e51eac993bcbaf09cdb326ebdfa399dd.pdf | https://www.unikeyic.com/products/voltage-control-scillators/sit5156ai-fa-25vt-10-000000/14422483.html
SIT5156AI-FA-25VT-12.000000 | SiTime | 1+: 40.9964 10+: 36.8862 35+: 33.801 100+: 32.0179 | Oscillator, SMD, 12MHz 5mm × 3.2mm × 1.06mm | [26 empty] | 1000 | https://www.unikeyic.com/media/datasheet/82/fb/615b/82/e51eac993bcbaf09cdb326ebdfa399dd.pdf | https://www.unikeyic.com/products/voltage-control-scillators/sit5156ai-fa-25vt-12-000000/16420051.html
SIT5156AI-FA-25VT-12.000000X | SiTime | 1: 40.9964 10: 36.8862 35: 33.801 100: 32.0179 | 2.25V 2.75V 15pF 12MHz SMD-5032-10P |  |  |  |  | SIT5156AI-FA-25VT-12.000000X SiTime | 12MHz |  |  |  |  | 15pF | 2.75V | 2.25V |  |  | -40℃~85℃ |  |  | SMD-5032-10P | [7 empty] | 1000 | https://www.unikeyic.com/media/datasheet/82/fb/615b/82/e51eac993bcbaf09cdb326ebdfa399dd.pdf | https://www.unikeyic.com/products/voltage-control-scillators/sit5156ai-fa-25vt-12-000000x/5324039.html
SIT5156AI-FA-25VT-12.000000Y | SiTime | 1: 40.9964 10: 36.8862 35: 33.801 100: 32.0179 | 2.25V 2.75V 15pF 12MHz SMD-5032-10P |  |  |  |  | SIT5156AI-FA-25VT-12.000000Y SiTime | 12MHz |  |  |  |  | 15pF | 2.75V | 2.25V |  |  | -40℃~85℃ |  |  | SMD-5032-10P | [7 empty] | 1000 | https://www.unikeyic.com/media/datasheet/82/fb/615b/82/e51eac993bcbaf09cdb326ebdfa399dd.pdf | https://www.unikeyic.com/products/voltage-control-scillators/sit5156ai-fa-25vt-12-000000y/16306280.html
SIT5156AI-FA-25VT-12.800000Y | SiTime | 1+: 40.9964 10+: 36.8862 35+: 33.801 100+: 32.0179 | Oscillator, 2.25V-2.75V, 15pF Load, 12.8MHz | [26 empty] | 1000 | https://www.unikeyic.com/media/datasheet/82/fb/615b/82/e51eac993bcbaf09cdb326ebdfa399dd.pdf | https://www.unikeyic.com/products/voltage-control-scillators/sit5156ai-fa-25vt-12-800000y/15979268.html
SIT5156AI-FA-25VT-16.367600 | SiTime | 1+: 40.9964 10+: 36.8862 35+: 33.801 100+: 32.0179 | Oscillator, SMD, 5mm×3.2mm×1.06mm, 16.3676MHz | [26 empty] | 1000 | https://www.unikeyic.com/media/datasheet/82/fb/615b/82/e51eac993bcbaf09cdb326ebdfa399dd.pdf | https://www.unikeyic.com/products/voltage-control-scillators/sit5156ai-fa-25vt-16-367600/12954808.html
SIT5156AI-FA-25VT-19.200000X | SiTime | 1: 40.9964 10: 36.8862 35: 33.801 100: 32.0179 | 19.2MHz SMD-5032-10P SMD mount 5mm*3.2mm*1.06mm |  |  |  |  | SIT5156AI-FA-25VT-19.200000X SiTime | 19.2MHz |  |  |  | 5mm*3.2mm*1.06mm | - | - | - |  |  | -40℃~85℃ |  |  | SMD-5032-10P | [7 empty] | 1000 | https://www.unikeyic.com/media/datasheet/82/fb/615b/82/e51eac993bcbaf09cdb326ebdfa399dd.pdf | https://www.unikeyic.com/products/voltage-control-scillators/sit5156ai-fa-25vt-19-200000x/2163634.html
SIT5156AI-FA-25VT-19.200000Y | SiTime | 1: 40.9964 10: 36.8862 35: 33.801 100: 32.0179 | 19.2MHz SMD-5032-10P SMD mount 5mm*3.2mm*1.06mm |  |  |  |  | SIT5156AI-FA-25VT-19.200000Y SiTime | 19.2MHz |  |  |  | 5mm*3.2mm*1.06mm | - | - | - |  |  | -40℃~85℃ |  |  | SMD-5032-10P | [7 empty] | 1000 | https://www.unikeyic.com/media/datasheet/82/fb/615b/82/e51eac993bcbaf09cdb326ebdfa399dd.pdf | https://www.unikeyic.com/products/voltage-control-scillators/sit5156ai-fa-25vt-19-200000y/5346123.html
SIT5156AI-FA-25VT-20.000000 | SiTime | 1+: 40.9964 10+: 36.8862 35+: 33.801 100+: 32.0179 | SMD Oscillator 20MHz 5mm × 3.2mm × 1.06mm | [26 empty] | 1000 | https://www.unikeyic.com/media/datasheet/82/fb/615b/82/e51eac993bcbaf09cdb326ebdfa399dd.pdf | https://www.unikeyic.com/products/voltage-control-scillators/sit5156ai-fa-25vt-20-000000/3435184.html
SIT5156AI-FA-25VT-25.000000X | SiTime | 1: 40.9964 10: 36.8862 35: 33.801 100: 32.0179 | 2.25V 2.75V 15pF 25MHz SMD-5032-10P |  |  |  |  | SIT5156AI-FA-25VT-25.000000X SiTime | 25MHz |  |  |  |  | 15pF | 2.75V | 2.25V |  |  | -40℃~85℃ |  |  | SMD-5032-10P | [7 empty] | 1000 | https://www.unikeyic.com/media/datasheet/82/fb/615b/82/e51eac993bcbaf09cdb326ebdfa399dd.pdf | https://www.unikeyic.com/products/voltage-control-scillators/sit5156ai-fa-25vt-25-000000x/14088518.html
SIT5156AI-FA-25VT-26.000000Y | SiTime | 1: 40.9964 10: 36.8862 35: 33.801 100: 32.0179 | 26MHz SMD-5032-10P SMD mount 5mm*3.2mm*1.06mm |  |  |  |  | SIT5156AI-FA-25VT-26.000000Y SiTime | 26MHz |  |  |  | 5mm*3.2mm*1.06mm | - | - | - |  |  | -40℃~85℃ |  |  | SMD-5032-10P | [7 empty] | 1000 | https://www.unikeyic.com/media/datasheet/82/fb/615b/82/e51eac993bcbaf09cdb326ebdfa399dd.pdf | https://www.unikeyic.com/products/voltage-control-scillators/sit5156ai-fa-25vt-26-000000y/16690559.html
SIT5156AI-FA-25VT-30.720000 | SiTime | 1: 40.9964 10: 36.8862 35: 33.801 100: 32.0179 | 30.72MHz SMD mount 5mm*3.2mm*1.06mm | ±6.25ppm | SIT5156 | MEMS | 57mA |  | 30.72 MHz | ±1ppm | - | 0.042" (1.06mm) |  |  |  |  | 1 (Unlimited) | Surface Mount |  | -40°C ~ 85°C | LVCMOS |  | 10-SMD, No Lead | Strip | 12059481 | SiT5156, Elite Platform™ | 0.197" L x 0.126" W (5.00mm x 3.20mm) |  | 2.5V | 1000 | https://www.unikeyic.com/media/datasheet/82/fb/615b/82/e51eac993bcbaf09cdb326ebdfa399dd.pdf | https://www.unikeyic.com/products/voltage-control-scillators/sit5156ai-fa-25vt-30-720000/16021106.html
SIT5156AI-FA-25VT-38.880000Y | SiTime | 1: 40.9964 10: 36.8862 35: 33.801 100: 32.0179 | 2.25V 2.75V 15pF 38.88MHz |  |  |  |  | SIT5156AI-FA-25VT-38.880000Y SiTime | 38.88MHz |  |  |  |  | 15pF | 2.75V | 2.25V |  |  | -40℃~85℃ | [10 empty] | 1000 | https://www.unikeyic.com/media/datasheet/82/fb/615b/82/e51eac993bcbaf09cdb326ebdfa399dd.pdf | https://www.unikeyic.com/products/voltage-control-scillators/sit5156ai-fa-25vt-38-880000y/16643942.html
SIT5156AI-FA-25VT-40.000000X | SiTime | 1+: 40.9964 10+: 36.8862 35+: 33.801 100+: 32.0179 | Capacitor, 2.25V 2.75V 15pF 40MHz SMD 5mm × 3.2mm × 1.06mm | [26 empty] | 1000 | https://www.unikeyic.com/media/datasheet/82/fb/615b/82/e51eac993bcbaf09cdb326ebdfa399dd.pdf | https://www.unikeyic.com/products/voltage-control-scillators/sit5156ai-fa-25vt-40-000000x/1643763.html
SIT5156AI-FA-25VT-48.000000X | SiTime | 1: 40.9964 10: 36.8862 35: 33.801 100: 32.0179 | 2.25V 2.75V 15pF 48MHz SMD-5032-10P |  |  |  |  | SIT5156AI-FA-25VT-48.000000X SiTime | 48MHz |  |  |  |  | 15pF | 2.75V | 2.25V |  |  | -40℃~85℃ |  |  | SMD-5032-10P | [7 empty] | 1000 | https://www.unikeyic.com/media/datasheet/82/fb/615b/82/e51eac993bcbaf09cdb326ebdfa399dd.pdf | https://www.unikeyic.com/products/voltage-control-scillators/sit5156ai-fa-25vt-48-000000x/14921861.html
SIT5156AI-FA-25VT-48.000000Y | SiTime | 1: 40.9964 10: 36.8862 35: 33.801 100: 32.0179 | 2.25V 2.75V 15pF 48MHz QFN SMD mount |  |  |  |  | SIT5156AI-FA-25VT-48.000000Y SiTime | 48MHz |  |  |  |  | 15pF | 2.75V | 2.25V |  |  | -40℃~85℃ |  |  | QFN | [7 empty] | 1000 | https://www.unikeyic.com/media/datasheet/82/fb/615b/82/e51eac993bcbaf09cdb326ebdfa399dd.pdf | https://www.unikeyic.com/products/voltage-control-scillators/sit5156ai-fa-25vt-48-000000y/4523851.html
SIT5156AI-FA-33VT-1.000000 | SiTime | 1+: 40.9964 10+: 36.8862 35+: 33.801 100+: 32.0179 | Capacitor 15pF 1MHz 2.97V-3.63V | [26 empty] | 1000 | https://www.unikeyic.com/media/datasheet/cc/c1/aa77/cc/83cf14877d31757805aa8c6b358303fd.pdf | https://www.unikeyic.com/products/voltage-control-scillators/sit5156ai-fa-33vt-1-000000/15520564.html
SIT5156AI-FA-33VT-10.000000 | SiTime | 1: 40.9964 10: 36.8862 35: 33.801 100: 32.0179 | 10MHz SMD mount 5mm*3.2mm*1.06mm | ±6.25ppm | SIT5156 | MEMS | 57mA |  | 10 MHz | ±1ppm | - | 0.042" (1.06mm) |  |  |  |  | 1 (Unlimited) | Surface Mount |  | -40°C ~ 85°C | LVCMOS |  | 10-SMD, No Lead | Strip |  | SiT5156, Elite Platform™ | 0.197" L x 0.126" W (5.00mm x 3.20mm) |  | 3.3V | 1000 | https://www.unikeyic.com/media/datasheet/82/fb/615b/82/e51eac993bcbaf09cdb326ebdfa399dd.pdf | https://www.unikeyic.com/products/voltage-control-scillators/sit5156ai-fa-33vt-10-000000/14144761.html
SIT5156AI-FA-33VT-10.949297 | SiTime | 1: 40.9964 10: 36.8862 35: 33.801 100: 32.0179 | 10.949297MHz SMD 5mm × 3.2mm × 1.06mm | ±6.25ppm | SIT5156 | MEMS | 57mA |  | 10.949297 MHz | ±1ppm | - | 0.042" (1.06mm) |  |  |  |  | 1 (Unlimited) | Surface Mount |  | -40°C ~ 85°C | LVCMOS |  | 10-SMD, No Lead | Strip | 12041909 | SiT5156, Elite Platform™ | 0.197" L x 0.126" W (5.00mm x 3.20mm) |  | 3.3V | 1000 | https://www.unikeyic.com/media/datasheet/82/fb/615b/82/e51eac993bcbaf09cdb326ebdfa399dd.pdf | https://www.unikeyic.com/products/voltage-control-scillators/sit5156ai-fa-33vt-10-949297/2627746.html
SIT5156AI-FA-33VT-10.949297Y | SiTime | 1+: 40.9964 10+: 36.8862 35+: 33.801 100+: 32.0179 | Oscillator, SMD-5032-10P, 2.97V 3.63V 15pF 10.949297MHz | [26 empty] | 1000 | https://www.unikeyic.com/media/datasheet/82/fb/615b/82/e51eac993bcbaf09cdb326ebdfa399dd.pdf | https://www.unikeyic.com/products/voltage-control-scillators/sit5156ai-fa-33vt-10-949297y/13166929.html
SIT5156AI-FA-33VT-12.000000Y | SiTime | 1+: 40.9964 10+: 36.8862 35+: 33.801 100+: 32.0179 | Oscillator, SMD-5032-10P, 12MHz, 2.97V-3.63V, 15pF Load Cap | [26 empty] | 1000 | https://www.unikeyic.com/media/datasheet/82/fb/615b/82/e51eac993bcbaf09cdb326ebdfa399dd.pdf | https://www.unikeyic.com/products/voltage-control-scillators/sit5156ai-fa-33vt-12-000000y/13487299.html
SIT5156AI-FA-33VT-12.800000Y | SiTime | 1+: 40.9964 10+: 36.8862 35+: 33.801 100+: 32.0179 | Oscillator, LVCMOS 2.97V-3.63V 15pF 12.8MHz SMD-5032-10P | [26 empty] | 1000 | https://www.unikeyic.com/media/datasheet/82/fb/615b/82/e51eac993bcbaf09cdb326ebdfa399dd.pdf | https://www.unikeyic.com/products/voltage-control-scillators/sit5156ai-fa-33vt-12-800000y/13508937.html
SIT5156AI-FA-33VT-16.367600 | SiTime | 1: 40.9964 10: 36.8862 35: 33.801 100: 32.0179 | 16.3676MHz SMD 5mm × 3.2mm × 1.06mm | ±6.25ppm | SIT5156 | MEMS | 57mA |  | 16.3676 MHz | ±1ppm | - | 0.042" (1.06mm) |  |  |  |  | 1 (Unlimited) | Surface Mount |  | -40°C ~ 85°C | LVCMOS |  | 10-SMD, No Lead | Strip | 12073651 | SiT5156, Elite Platform™ | 0.197" L x 0.126" W (5.00mm x 3.20mm) |  | 3.3V | 1000 | https://www.unikeyic.com/media/datasheet/82/fb/615b/82/e51eac993bcbaf09cdb326ebdfa399dd.pdf | https://www.unikeyic.com/products/voltage-control-scillators/sit5156ai-fa-33vt-16-367600/4451488.html
SIT5156AI-FA-33VT-16.367667 | SiTime | 1: 40.9964 10: 36.8862 35: 33.801 100: 32.0179 | 16.367666MHz SMD mount 5mm*3.2mm*1.06mm | ±6.25ppm | SIT5156 | MEMS | 57mA |  | 16.367667 MHz | ±1ppm | - | 0.042" (1.06mm) |  |  |  |  | 1 (Unlimited) | Surface Mount |  | -40°C ~ 85°C | LVCMOS |  | 10-SMD, No Lead | Strip | 12041351 | SiT5156, Elite Platform™ | 0.197" L x 0.126" W (5.00mm x 3.20mm) |  | 3.3V | 1000 | https://www.unikeyic.com/media/datasheet/82/fb/615b/82/e51eac993bcbaf09cdb326ebdfa399dd.pdf | https://www.unikeyic.com/products/voltage-control-scillators/sit5156ai-fa-33vt-16-367667/5291615.html
SIT5156AI-FA-33VT-16.367667X | SiTime | 1+: 40.9964 10+: 36.8862 35+: 33.801 100+: 32.0179 | Voltage Reference 2.97V-3.63V 15pF 16.367666MHz SMD-5032-10P | [26 empty] | 1000 | https://www.unikeyic.com/media/datasheet/82/fb/615b/82/e51eac993bcbaf09cdb326ebdfa399dd.pdf | https://www.unikeyic.com/products/voltage-control-scillators/sit5156ai-fa-33vt-16-367667x/4564722.html
SIT5156AI-FA-33VT-16.368000 | SiTime | 1+: 40.9964 10+: 36.8862 35+: 33.801 100+: 32.0179 | Oscillator, SMD, 5mm × 3.2mm × 1.06mm | [26 empty] | 1000 | https://www.unikeyic.com/media/datasheet/82/fb/615b/82/e51eac993bcbaf09cdb326ebdfa399dd.pdf | https://www.unikeyic.com/products/voltage-control-scillators/sit5156ai-fa-33vt-16-368000/5183827.html
SIT5156AI-FA-33VT-16.369000 | SiTime | 1: 40.9964 10: 36.8862 35: 33.801 100: 32.0179 | 16.369MHz SMD mount 5mm*3.2mm*1.06mm | ±6.25ppm | SIT5156 | MEMS | 57mA |  | 16.369 MHz | ±1ppm | - | 0.042" (1.06mm) |  |  |  |  | 1 (Unlimited) | Surface Mount |  | -40°C ~ 85°C | LVCMOS |  | 10-SMD, No Lead | Strip | 12073694 | SiT5156, Elite Platform™ | 0.197" L x 0.126" W (5.00mm x 3.20mm) |  | 3.3V | 1000 | https://www.unikeyic.com/media/datasheet/82/fb/615b/82/e51eac993bcbaf09cdb326ebdfa399dd.pdf | https://www.unikeyic.com/products/voltage-control-scillators/sit5156ai-fa-33vt-16-369000/13030847.html
SIT5156AI-FA-33VT-16.369000Y | SiTime | 1: 40.9964 10: 36.8862 35: 33.801 100: 32.0179 | 2.97V 3.63V 15pF 16.369MHz |  |  |  |  | SIT5156AI-FA-33VT-16.369000Y SiTime | 16.369MHz |  |  |  |  | 15pF | 3.63V | 2.97V |  |  | -40℃~85℃ | [10 empty] | 1000 | https://www.unikeyic.com/media/datasheet/82/fb/615b/82/e51eac993bcbaf09cdb326ebdfa399dd.pdf | https://www.unikeyic.com/products/voltage-control-scillators/sit5156ai-fa-33vt-16-369000y/14288289.html
SIT5156AI-FA-33VT-19.200000 | SiTime | 1: 40.9964 10: 36.8862 35: 33.801 100: 32.0179 | 19.2MHz SMD mount 5mm*3.2mm*1.06mm | ±6.25ppm | SIT5156 | MEMS | 57mA |  | 19.2 MHz | ±1ppm | - | 0.042" (1.06mm) |  |  |  |  | 1 (Unlimited) | Surface Mount |  | -40°C ~ 85°C | LVCMOS |  | 10-SMD, No Lead | Strip | 12043625 | SiT5156, Elite Platform™ | 0.197" L x 0.126" W (5.00mm x 3.20mm) |  | 3.3V | 1000 | https://www.unikeyic.com/media/datasheet/82/fb/615b/82/e51eac993bcbaf09cdb326ebdfa399dd.pdf | https://www.unikeyic.com/products/voltage-control-scillators/sit5156ai-fa-33vt-19-200000/13894197.html
SIT5156AI-FA-33VT-20.000000X | SiTime | 1: 40.9964 10: 36.8862 35: 33.801 100: 32.0179 | 2.97V 3.63V 15pF 20MHz |  |  |  |  | SIT5156AI-FA-33VT-20.000000X SiTime | 20MHz |  |  |  |  | 15pF | 3.63V | 2.97V |  |  | -40℃~85℃ | [10 empty] | 1000 | https://www.unikeyic.com/media/datasheet/82/fb/615b/82/e51eac993bcbaf09cdb326ebdfa399dd.pdf | https://www.unikeyic.com/products/voltage-control-scillators/sit5156ai-fa-33vt-20-000000x/2291481.html
SIT5156AI-FA-33VT-26.000000X | SiTime | 1: 40.9964 10: 36.8862 35: 33.801 100: 32.0179 | 2.97V 3.63V 15pF 26MHz SMD-5032-10P |  |  |  |  | SIT5156AI-FA-33VT-26.000000X SiTime | 26MHz |  |  |  |  | 15pF | 3.63V | 2.97V |  |  | -40℃~85℃ |  |  | SMD-5032-10P | [7 empty] | 1000 | https://www.unikeyic.com/media/datasheet/82/fb/615b/82/e51eac993bcbaf09cdb326ebdfa399dd.pdf | https://www.unikeyic.com/products/voltage-control-scillators/sit5156ai-fa-33vt-26-000000x/14082056.html
SIT5156AI-FA-33VT-30.720000 | SiTime | 1: 40.9964 10: 36.8862 35: 33.801 100: 32.0179 | 30.72MHz SMD mount 5mm*3.2mm*1.06mm | ±6.25ppm | SIT5156 | MEMS | 57mA |  | 30.72 MHz | ±1ppm | - | 0.042" (1.06mm) |  |  |  |  | 1 (Unlimited) | Surface Mount |  | -40°C ~ 85°C | LVCMOS |  | 10-SMD, No Lead | Strip | 12062052 | SiT5156, Elite Platform™ | 0.197" L x 0.126" W (5.00mm x 3.20mm) |  | 3.3V | 1000 | https://www.unikeyic.com/media/datasheet/82/fb/615b/82/e51eac993bcbaf09cdb326ebdfa399dd.pdf | https://www.unikeyic.com/products/voltage-control-scillators/sit5156ai-fa-33vt-30-720000/16158350.html
SIT5156AI-FA-33VT-38.400000 | SiTime | 1: 40.9964 10: 36.8862 35: 33.801 100: 32.0179 | 38.4MHz SMD mount 5mm*3.2mm*1.06mm | ±6.25ppm | SIT5156 | MEMS | 57mA |  | 38.4 MHz | ±1ppm | - | 0.042" (1.06mm) |  |  |  |  | 1 (Unlimited) | Surface Mount |  | -40°C ~ 85°C | LVCMOS |  | 10-SMD, No Lead | Strip | 12005867 | SiT5156, Elite Platform™ | 0.197" L x 0.126" W (5.00mm x 3.20mm) |  | 3.3V | 1000 | https://www.unikeyic.com/media/datasheet/82/fb/615b/82/e51eac993bcbaf09cdb326ebdfa399dd.pdf | https://www.unikeyic.com/products/voltage-control-scillators/sit5156ai-fa-33vt-38-400000/4579342.html
SIT5156AI-FA-33VT-38.880000Y | SiTime | 1: 40.9964 10: 36.8862 35: 33.801 100: 32.0179 | 2.97V 3.63V 15pF 38.88MHz SMD-5032-10P |  |  |  |  | SIT5156AI-FA-33VT-38.880000Y SiTime | 38.88MHz |  |  |  |  | 15pF | 3.63V | 2.97V |  |  | -40℃~85℃ |  |  | SMD-5032-10P | [7 empty] | 1000 | https://www.unikeyic.com/media/datasheet/82/fb/615b/82/e51eac993bcbaf09cdb326ebdfa399dd.pdf | https://www.unikeyic.com/products/voltage-control-scillators/sit5156ai-fa-33vt-38-880000y/12913872.html
SIT5156AI-FA-33VT-48.000000X | SiTime | 1: 40.9964 10: 36.8862 35: 33.801 100: 32.0179 | 2.97V 3.63V 15pF 48MHz SMD-5032-10P |  |  |  |  | SIT5156AI-FA-33VT-48.000000X SiTime | 48MHz |  |  |  |  | 15pF | 3.63V | 2.97V |  |  | -40℃~85℃ |  |  | SMD-5032-10P | [7 empty] | 1000 | https://www.unikeyic.com/media/datasheet/82/fb/615b/82/e51eac993bcbaf09cdb326ebdfa399dd.pdf | https://www.unikeyic.com/products/voltage-control-scillators/sit5156ai-fa-33vt-48-000000x/14776503.html
SIT5156AI-FD-25VT-10.000000X | SiTime | 1: 40.9964 10: 36.8862 35: 33.801 100: 32.0179 | 2.25V 2.75V 15pF 10MHz SMD-5032-10P |  |  |  |  | SIT5156AI-FD-25VT-10.000000X SiTime | 10MHz |  |  |  |  | 15pF | 2.75V | 2.25V |  |  | -40℃~85℃ |  |  | SMD-5032-10P | [7 empty] | 1000 | https://www.unikeyic.com/media/datasheet/82/fb/615b/82/e51eac993bcbaf09cdb326ebdfa399dd.pdf | https://www.unikeyic.com/products/voltage-control-scillators/sit5156ai-fd-25vt-10-000000x/1827933.html
SIT5156AI-FD-25VT-10.000000Y | SiTime | 1: 40.9964 10: 36.8862 35: 33.801 100: 32.0179 | 2.25V 2.75V 15pF 10MHz |  |  |  |  | SIT5156AI-FD-25VT-10.000000Y SiTime | 10MHz |  |  |  |  | 15pF | 2.75V | 2.25V |  |  | -40℃~85℃ | [10 empty] | 1000 | https://www.unikeyic.com/media/datasheet/82/fb/615b/82/e51eac993bcbaf09cdb326ebdfa399dd.pdf | https://www.unikeyic.com/products/voltage-control-scillators/sit5156ai-fd-25vt-10-000000y/5074508.html
SIT5156AI-FD-25VT-10.949297X | SiTime | 1+: 40.9964 10+: 36.8862 35+: 33.801 100+: 32.0179 | Oscillator 2.25V 2.75V 15pF 10.949297MHz SMD-5032-10P | [26 empty] | 1000 | https://www.unikeyic.com/media/datasheet/82/fb/615b/82/e51eac993bcbaf09cdb326ebdfa399dd.pdf | https://www.unikeyic.com/products/voltage-control-scillators/sit5156ai-fd-25vt-10-949297x/13860044.html
SIT5156AI-FD-25VT-16.367667Y | SiTime | 1: 40.9964 10: 36.8862 35: 33.801 100: 32.0179 | 16.367666MHz SMD mount 5mm*3.2mm*1.06mm |  |  |  |  | SIT5156AI-FD-25VT-16.367667Y SiTime | 16.367666MHz |  |  |  | 5mm*3.2mm*1.06mm | - | - | - |  |  | -40℃~85℃ | [10 empty] | 1000 | https://www.unikeyic.com/media/datasheet/82/fb/615b/82/e51eac993bcbaf09cdb326ebdfa399dd.pdf | https://www.unikeyic.com/products/voltage-control-scillators/sit5156ai-fd-25vt-16-367667y/3151806.html
SIT5156AI-FD-25VT-16.369000 | SiTime | 1+: 40.9964 10+: 36.8862 35+: 33.801 100+: 32.0179 | Oscillator, SMD, 5mm × 3.2mm × 1.06mm | [26 empty] | 1000 | https://www.unikeyic.com/media/datasheet/82/fb/615b/82/e51eac993bcbaf09cdb326ebdfa399dd.pdf | https://www.unikeyic.com/products/voltage-control-scillators/sit5156ai-fd-25vt-16-369000/2794085.html
SIT5156AI-FD-25VT-16.384000 | SiTime | 1+: 40.9964 10+: 36.8862 35+: 33.801 100+: 32.0179 | Oscillator, SMD, 16.384MHz, 5mm × 3.2mm × 1.06mm | [26 empty] | 1000 | https://www.unikeyic.com/media/datasheet/82/fb/615b/82/e51eac993bcbaf09cdb326ebdfa399dd.pdf | https://www.unikeyic.com/products/voltage-control-scillators/sit5156ai-fd-25vt-16-384000/2081177.html
SIT5156AI-FD-25VT-16.384000Y | SiTime | 1: 40.9964 10: 36.8862 35: 33.801 100: 32.0179 | 2.25V 2.75V 15pF 16.384MHz SMD-5032-10P |  |  |  |  | SIT5156AI-FD-25VT-16.384000Y SiTime | 16.384MHz |  |  |  |  | 15pF | 2.75V | 2.25V |  |  | -40℃~85℃ |  |  | SMD-5032-10P | [7 empty] | 1000 | https://www.unikeyic.com/media/datasheet/82/fb/615b/82/e51eac993bcbaf09cdb326ebdfa399dd.pdf | https://www.unikeyic.com/products/voltage-control-scillators/sit5156ai-fd-25vt-16-384000y/3382215.html
SIT5156AI-FD-25VT-19.200000X | SiTime | 1: 40.9964 10: 36.8862 35: 33.801 100: 32.0179 | 19.2MHz SMD-5032-10P SMD mount 5mm*3.2mm*1.06mm |  |  |  |  | SIT5156AI-FD-25VT-19.200000X SiTime | 19.2MHz |  |  |  | 5mm*3.2mm*1.06mm | - | - | - |  |  | -40℃~85℃ |  |  | SMD-5032-10P | [7 empty] | 1000 | https://www.unikeyic.com/media/datasheet/82/fb/615b/82/e51eac993bcbaf09cdb326ebdfa399dd.pdf | https://www.unikeyic.com/products/voltage-control-scillators/sit5156ai-fd-25vt-19-200000x/2528862.html
SIT5156AI-FD-25VT-20.000000X | SiTime | 1: 40.9964 10: 36.8862 35: 33.801 100: 32.0179 | 2.25V 2.75V 15pF 20MHz SMD mount 5mm*3.2mm*1.06mm |  |  |  |  | SIT5156AI-FD-25VT-20.000000X SiTime | 20MHz |  |  |  | 5mm*3.2mm*1.06mm | 15pF | 2.75V | 2.25V |  |  | -40℃~85℃ | [10 empty] | 1000 | https://www.unikeyic.com/media/datasheet/82/fb/615b/82/e51eac993bcbaf09cdb326ebdfa399dd.pdf | https://www.unikeyic.com/products/voltage-control-scillators/sit5156ai-fd-25vt-20-000000x/13874009.html
SIT5156AI-FD-25VT-25.000000 | SiTime | 1+: 40.9964 10+: 36.8862 35+: 33.801 100+: 32.0179 | SMD, 25MHz, 5mm × 3.2mm × 1.06mm | [26 empty] | 1000 | https://www.unikeyic.com/media/datasheet/82/fb/615b/82/e51eac993bcbaf09cdb326ebdfa399dd.pdf | https://www.unikeyic.com/products/voltage-control-scillators/sit5156ai-fd-25vt-25-000000/5087553.html
SIT5156AI-FD-25VT-25.000000Y | SiTime | 1+: 40.9964 10+: 36.8862 35+: 33.801 100+: 32.0179 | SMD-5032-10P SMD Oscillator, 25MHz, 2.25V-2.75V, 15pF Load Cap, 5mm × 3.2mm × 1.06mm | [26 empty] | 1000 | https://www.unikeyic.com/media/datasheet/82/fb/615b/82/e51eac993bcbaf09cdb326ebdfa399dd.pdf | https://www.unikeyic.com/products/voltage-control-scillators/sit5156ai-fd-25vt-25-000000y/3064763.html
SIT5156AI-FD-25VT-30.720000 | SiTime | 1+: 40.9964 10+: 36.8862 35+: 33.801 100+: 32.0179 | Oscillator 2.25V 2.75V 15pF 30.72MHz QFN SMD 5mm × 3.2mm × 1.06mm | [26 empty] | 1000 | https://www.unikeyic.com/media/datasheet/82/fb/615b/82/e51eac993bcbaf09cdb326ebdfa399dd.pdf | https://www.unikeyic.com/products/voltage-control-scillators/sit5156ai-fd-25vt-30-720000/5321238.html
SIT5156AI-FD-25VT-38.880000 | SiTime | 1: 40.9964 10: 36.8862 35: 33.801 100: 32.0179 | 38.88MHz SMD mount 5mm*3.2mm*1.06mm | ±6.25ppm | SIT5156 | MEMS | 57mA |  | 38.88 MHz | ±2.5ppm | - | 0.042" (1.06mm) |  |  |  |  | 1 (Unlimited) | Surface Mount |  | -40°C ~ 85°C | LVCMOS |  | 10-SMD, No Lead | Strip | 12018677 | SiT5156, Elite Platform™ | 0.197" L x 0.126" W (5.00mm x 3.20mm) |  | 2.5V | 1000 | https://www.unikeyic.com/media/datasheet/82/fb/615b/82/e51eac993bcbaf09cdb326ebdfa399dd.pdf | https://www.unikeyic.com/products/voltage-control-scillators/sit5156ai-fd-25vt-38-880000/13900812.html
SIT5156AI-FD-25VT-40.000000Y | SiTime | 1: 40.9964 10: 36.8862 35: 33.801 100: 32.0179 | 2.25V 2.75V 15pF 40MHz QFN SMD mount |  |  |  |  | SIT5156AI-FD-25VT-40.000000Y SiTime | 40MHz |  |  |  |  | 15pF | 2.75V | 2.25V |  |  | -40℃~85℃ |  |  | QFN | [7 empty] | 1000 | https://www.unikeyic.com/media/datasheet/82/fb/615b/82/e51eac993bcbaf09cdb326ebdfa399dd.pdf | https://www.unikeyic.com/products/voltage-control-scillators/sit5156ai-fd-25vt-40-000000y/15329581.html
SIT5156AI-FD-25VT-50.000000 | SiTime | 1+: 40.9964 10+: 36.8862 35+: 33.801 100+: 32.0179 | SMD Ferrite Bead 50MHz 5mm × 3.2mm × 1.06mm | [26 empty] | 1000 | https://www.unikeyic.com/media/datasheet/82/fb/615b/82/e51eac993bcbaf09cdb326ebdfa399dd.pdf | https://www.unikeyic.com/products/voltage-control-scillators/sit5156ai-fd-25vt-50-000000/2577576.html
SIT5156AI-FD-25VT-50.000000X | SiTime | 1: 40.9964 10: 36.8862 35: 33.801 100: 32.0179 | 2.25V 2.75V 15pF 50MHz SMD-5032-10P |  |  |  |  | SIT5156AI-FD-25VT-50.000000X SiTime | 50MHz |  |  |  |  | 15pF | 2.75V | 2.25V |  |  | -40℃~85℃ |  |  | SMD-5032-10P | [7 empty] | 1000 | https://www.unikeyic.com/media/datasheet/82/fb/615b/82/e51eac993bcbaf09cdb326ebdfa399dd.pdf | https://www.unikeyic.com/products/voltage-control-scillators/sit5156ai-fd-25vt-50-000000x/2512456.html
SIT5156AI-FD-25VT-50.000000Y | SiTime | 1+: 40.9964 10+: 36.8862 35+: 33.801 100+: 32.0179 | Capacitor, 2.25V 2.75V 15pF 50MHz SMD-5032-10P | [26 empty] | 1000 | https://www.unikeyic.com/media/datasheet/82/fb/615b/82/e51eac993bcbaf09cdb326ebdfa399dd.pdf | https://www.unikeyic.com/products/voltage-control-scillators/sit5156ai-fd-25vt-50-000000y/15105347.html
SIT5156AI-FD-33VT-10.949297 | SiTime | 1: 40.9964 10: 36.8862 35: 33.801 100: 32.0179 | 10.949297MHz SMD mount 5mm*3.2mm*1.06mm | ±6.25ppm | SIT5156 | MEMS | 57mA |  | 10.949297 MHz | ±2.5ppm | - | 0.042" (1.06mm) |  |  |  |  | 1 (Unlimited) | Surface Mount |  | -40°C ~ 85°C | LVCMOS |  | 10-SMD, No Lead | Strip | 12021697 | SiT5156, Elite Platform™ | 0.197" L x 0.126" W (5.00mm x 3.20mm) |  | 3.3V | 1000 | https://www.unikeyic.com/media/datasheet/82/fb/615b/82/e51eac993bcbaf09cdb326ebdfa399dd.pdf | https://www.unikeyic.com/products/voltage-control-scillators/sit5156ai-fd-33vt-10-949297/14221949.html
SIT5156AI-FD-33VT-10.949297Y | SiTime | 1+: 40.9964 10+: 36.8862 35+: 33.801 100+: 32.0179 | Oscillator, SMD-5032-10P, 2.97V 3.63V 15pF 10.949297MHz | [26 empty] | 1000 | https://www.unikeyic.com/media/datasheet/82/fb/615b/82/e51eac993bcbaf09cdb326ebdfa399dd.pdf | https://www.unikeyic.com/products/voltage-control-scillators/sit5156ai-fd-33vt-10-949297y/16043955.html
SIT5156AI-FD-33VT-12.000000Y | SiTime | 1: 40.9964 10: 36.8862 35: 33.801 100: 32.0179 | 2.97V 3.63V 15pF 12MHz SMD-5032-10P |  |  |  |  | SIT5156AI-FD-33VT-12.000000Y SiTime | 12MHz |  |  |  |  | 15pF | 3.63V | 2.97V |  |  | -40℃~85℃ |  |  | SMD-5032-10P | [7 empty] | 1000 | https://www.unikeyic.com/media/datasheet/82/fb/615b/82/e51eac993bcbaf09cdb326ebdfa399dd.pdf | https://www.unikeyic.com/products/voltage-control-scillators/sit5156ai-fd-33vt-12-000000y/15984226.html
SIT5156AI-FD-33VT-12.800000X | SiTime | 1+: 40.9964 10+: 36.8862 35+: 33.801 100+: 32.0179 | Oscillator, LVCMOS 2.97V-3.63V 15pF 12.8MHz SMD-5032-10P | [26 empty] | 1000 | https://www.unikeyic.com/media/datasheet/82/fb/615b/82/e51eac993bcbaf09cdb326ebdfa399dd.pdf | https://www.unikeyic.com/products/voltage-control-scillators/sit5156ai-fd-33vt-12-800000x/14800523.html
SIT5156AI-FD-33VT-16.368000X | SiTime | 1: 40.9964 10: 36.8862 35: 33.801 100: 32.0179 | 2.97V 3.63V 15pF 16.368MHz SMD-5032-10P |  |  |  |  | SIT5156AI-FD-33VT-16.368000X SiTime | 16.368MHz |  |  |  |  | 15pF | 3.63V | 2.97V |  |  | -40℃~85℃ |  |  | SMD-5032-10P | [7 empty] | 1000 | https://www.unikeyic.com/media/datasheet/82/fb/615b/82/e51eac993bcbaf09cdb326ebdfa399dd.pdf | https://www.unikeyic.com/products/voltage-control-scillators/sit5156ai-fd-33vt-16-368000x/15304882.html
SIT5156AI-FD-33VT-16.368000Y | SiTime | 1: 40.9964 10: 36.8862 35: 33.801 100: 32.0179 | 2.97V 3.63V 15pF 16.368MHz SMD-5032-10P |  |  |  |  | SIT5156AI-FD-33VT-16.368000Y SiTime | 16.368MHz |  |  |  |  | 15pF | 3.63V | 2.97V |  |  | -40℃~85℃ |  |  | SMD-5032-10P | [7 empty] | 1000 | https://www.unikeyic.com/media/datasheet/82/fb/615b/82/e51eac993bcbaf09cdb326ebdfa399dd.pdf | https://www.unikeyic.com/products/voltage-control-scillators/sit5156ai-fd-33vt-16-368000y/3105358.html
SIT5156AI-FD-33VT-16.384000Y | SiTime | 1+: 40.9964 10+: 36.8862 35+: 33.801 100+: 32.0179 | Oscillator, 16.384MHz, SMD-5032-10P, SMD, 5mm × 3.2mm × 1.06mm | [26 empty] | 1000 | https://www.unikeyic.com/media/datasheet/82/fb/615b/82/e51eac993bcbaf09cdb326ebdfa399dd.pdf | https://www.unikeyic.com/products/voltage-control-scillators/sit5156ai-fd-33vt-16-384000y/2862004.html
SIT5156AI-FD-33VT-19.200000Y | SiTime | 1+: 40.9964 10+: 36.8862 35+: 33.801 100+: 32.0179 | Oscillator 2.97V-3.63V 15pF 19.2MHz SMD-5032-10P | [26 empty] | 1000 | https://www.unikeyic.com/media/datasheet/82/fb/615b/82/e51eac993bcbaf09cdb326ebdfa399dd.pdf | https://www.unikeyic.com/products/voltage-control-scillators/sit5156ai-fd-33vt-19-200000y/5252655.html
SIT5156AI-FD-33VT-20.000000 | SiTime | 1: 40.9964 10: 36.8862 35: 33.801 100: 32.0179 | 20MHz SMD mount 5mm*3.2mm*1.06mm | ±6.25ppm | SIT5156 | MEMS | 57mA |  | 20 MHz | ±2.5ppm | - | 0.042" (1.06mm) |  |  |  |  | 1 (Unlimited) | Surface Mount |  | -40°C ~ 85°C | LVCMOS |  | 10-SMD, No Lead | Strip | 12023661 | SiT5156, Elite Platform™ | 0.197" L x 0.126" W (5.00mm x 3.20mm) |  | 3.3V | 1000 | https://www.unikeyic.com/media/datasheet/82/fb/615b/82/e51eac993bcbaf09cdb326ebdfa399dd.pdf | https://www.unikeyic.com/products/voltage-control-scillators/sit5156ai-fd-33vt-20-000000/16345755.html
SIT5156AI-FD-33VT-25.000000Y | SiTime | 1+: 40.9964 10+: 36.8862 35+: 33.801 100+: 32.0179 | Capacitor 2.97V 3.63V 15pF 25MHz SMD 5mm × 3.2mm × 1.06mm | [26 empty] | 1000 | https://www.unikeyic.com/media/datasheet/82/fb/615b/82/e51eac993bcbaf09cdb326ebdfa399dd.pdf | https://www.unikeyic.com/products/voltage-control-scillators/sit5156ai-fd-33vt-25-000000y/3487193.html
SIT5156AI-FD-33VT-26.000000X | SiTime | 1: 40.9964 10: 36.8862 35: 33.801 100: 32.0179 | 2.97V 3.63V 15pF 26MHz SMD-5032-10P |  |  |  |  | SIT5156AI-FD-33VT-26.000000X SiTime | 26MHz |  |  |  |  | 15pF | 3.63V | 2.97V |  |  | -40℃~85℃ |  |  | SMD-5032-10P | [7 empty] | 1000 | https://www.unikeyic.com/media/datasheet/82/fb/615b/82/e51eac993bcbaf09cdb326ebdfa399dd.pdf | https://www.unikeyic.com/products/voltage-control-scillators/sit5156ai-fd-33vt-26-000000x/4228773.html
SIT5156AI-FD-33VT-30.720000 | SiTime | 1: 40.9964 10: 36.8862 35: 33.801 100: 32.0179 | 30.72MHz SMD mount 5mm*3.2mm*1.06mm | ±6.25ppm | SIT5156 | MEMS | 57mA |  | 30.72 MHz | ±2.5ppm | - | 0.042" (1.06mm) |  |  |  |  | 1 (Unlimited) | Surface Mount |  | -40°C ~ 85°C | LVCMOS |  | 10-SMD, No Lead | Strip | 12022827 | SiT5156, Elite Platform™ | 0.197" L x 0.126" W (5.00mm x 3.20mm) |  | 3.3V | 1000 | https://www.unikeyic.com/media/datasheet/82/fb/615b/82/e51eac993bcbaf09cdb326ebdfa399dd.pdf | https://www.unikeyic.com/products/voltage-control-scillators/sit5156ai-fd-33vt-30-720000/4547147.html
SIT5156AI-FD-33VT-38.400000X | SiTime | 1: 40.9964 10: 36.8862 35: 33.801 100: 32.0179 | 2.97V 3.63V 15pF 38.4MHz SMD-5032-10P |  |  |  |  | SIT5156AI-FD-33VT-38.400000X SiTime | 38.4MHz |  |  |  |  | 15pF | 3.63V | 2.97V |  |  | -40℃~85℃ |  |  | SMD-5032-10P | [7 empty] | 1000 | https://www.unikeyic.com/media/datasheet/82/fb/615b/82/e51eac993bcbaf09cdb326ebdfa399dd.pdf | https://www.unikeyic.com/products/voltage-control-scillators/sit5156ai-fd-33vt-38-400000x/12972053.html
SIT5156AI-FD-33VT-40.000000Y | SiTime | 1+: 40.9964 10+: 36.8862 35+: 33.801 100+: 32.0179 | Capacitor, 15pF, 40MHz, 2.97V-3.63V, QFN, SMD | [26 empty] | 1000 | https://www.unikeyic.com/media/datasheet/82/fb/615b/82/e51eac993bcbaf09cdb326ebdfa399dd.pdf | https://www.unikeyic.com/products/voltage-control-scillators/sit5156ai-fd-33vt-40-000000y/1739979.html
SIT5156AI-FD-33VT-50.000000 | SiTime | 1+: 40.9964 10+: 36.8862 35+: 33.801 100+: 32.0179 | Capacitor, 2.97V, 3.63V, 15pF, 50MHz, SMD, 5mm × 3.2mm × 1.06mm | [26 empty] | 1000 | https://www.unikeyic.com/media/datasheet/82/fb/615b/82/e51eac993bcbaf09cdb326ebdfa399dd.pdf | https://www.unikeyic.com/products/voltage-control-scillators/sit5156ai-fd-33vt-50-000000/2134214.html
SIT5156AI-FD-33VT-50.000000X | SiTime | 1: 40.9964 10: 36.8862 35: 33.801 100: 32.0179 | 2.97V 3.63V 15pF 50MHz SMD-5032-10P |  |  |  |  | SIT5156AI-FD-33VT-50.000000X SiTime | 50MHz |  |  |  |  | 15pF | 3.63V | 2.97V |  |  | -40℃~85℃ |  |  | SMD-5032-10P | [7 empty] | 1000 | https://www.unikeyic.com/media/datasheet/82/fb/615b/82/e51eac993bcbaf09cdb326ebdfa399dd.pdf | https://www.unikeyic.com/products/voltage-control-scillators/sit5156ai-fd-33vt-50-000000x/13725565.html
SIT5156AI-FK-25VT-10.000000X | SiTime | 1: 40.9964 10: 36.8862 35: 33.801 100: 32.0179 | 2.25V 2.75V 15pF 10MHz SMD-5032-10P |  |  |  |  | SIT5156AI-FK-25VT-10.000000X SiTime | 10MHz |  |  |  |  | 15pF | 2.75V | 2.25V |  |  | -40℃~85℃ |  |  | SMD-5032-10P | [7 empty] | 1000 | https://www.unikeyic.com/media/datasheet/82/fb/615b/82/e51eac993bcbaf09cdb326ebdfa399dd.pdf | https://www.unikeyic.com/products/voltage-control-scillators/sit5156ai-fk-25vt-10-000000x/2787048.html
SIT5156AI-FK-25VT-12.000000 | SiTime | 1: 40.9964 10: 36.8862 35: 33.801 100: 32.0179 | 12MHz SMD mount 5mm*3.2mm*1.06mm | ±6.25ppm | SIT5156 | MEMS | 57mA |  | 12 MHz | ±500ppb | - | 0.042" (1.06mm) |  |  |  |  | 1 (Unlimited) | Surface Mount |  | -40°C ~ 85°C | LVCMOS |  | 10-SMD, No Lead | Strip | 12059435 | SiT5156, Elite Platform™ | 0.197" L x 0.126" W (5.00mm x 3.20mm) |  | 2.5V | 1000 | https://www.unikeyic.com/media/datasheet/82/fb/615b/82/e51eac993bcbaf09cdb326ebdfa399dd.pdf | https://www.unikeyic.com/products/voltage-control-scillators/sit5156ai-fk-25vt-12-000000/13973844.html
SIT5156AI-FK-25VT-12.800000X | SiTime |  | Oscillator 2.25V 2.75V 15pF 12.8MHz SMD-5032-10P | [27 empty] | https://www.unikeyic.com/media/datasheet/82/fb/615b/82/e51eac993bcbaf09cdb326ebdfa399dd.pdf | https://www.unikeyic.com/products/voltage-control-scillators/sit5156ai-fk-25vt-12-800000x/4690859.html
SIT5156AI-FK-25VT-16.367667 | SiTime | 1: 40.9964 10: 36.8862 35: 33.801 100: 32.0179 | 16.367666MHz SMD mount 5mm*3.2mm*1.06mm | ±6.25ppm | SIT5156 | MEMS | 57mA |  | 16.367667 MHz | ±500ppb | - | 0.042" (1.06mm) |  |  |  |  | 1 (Unlimited) | Surface Mount |  | -40°C ~ 85°C | LVCMOS |  | 10-SMD, No Lead | Strip | 12033008 | SiT5156, Elite Platform™ | 0.197" L x 0.126" W (5.00mm x 3.20mm) |  | 2.5V | 1000 | https://www.unikeyic.com/media/datasheet/82/fb/615b/82/e51eac993bcbaf09cdb326ebdfa399dd.pdf | https://www.unikeyic.com/products/voltage-control-scillators/sit5156ai-fk-25vt-16-367667/3648089.html
SIT5156AI-FK-25VT-16.368000Y | SiTime | 1+: 40.9964 10+: 36.8862 35+: 33.801 100+: 32.0179 | Oscillator, SMD-5032-10P, 16.368MHz, SMD, 5mm × 3.2mm × 1.06mm | [26 empty] | 1000 | https://www.unikeyic.com/media/datasheet/82/fb/615b/82/e51eac993bcbaf09cdb326ebdfa399dd.pdf | https://www.unikeyic.com/products/voltage-control-scillators/sit5156ai-fk-25vt-16-368000y/4314768.html
SIT5156AI-FK-25VT-16.369000 | SiTime | 1+: 40.9964 10+: 36.8862 35+: 33.801 100+: 32.0179 | Oscillator, SMD, 5mm × 3.2mm × 1.06mm | [26 empty] | 1000 | https://www.unikeyic.com/media/datasheet/82/fb/615b/82/e51eac993bcbaf09cdb326ebdfa399dd.pdf | https://www.unikeyic.com/products/voltage-control-scillators/sit5156ai-fk-25vt-16-369000/14972037.html
SIT5156AI-FK-25VT-16.384000 | SiTime | 1+: 40.9964 10+: 36.8862 35+: 33.801 100+: 32.0179 | Oscillator, SMD, 16.384MHz, 5mm × 3.2mm × 1.06mm | [26 empty] | 1000 | https://www.unikeyic.com/media/datasheet/82/fb/615b/82/e51eac993bcbaf09cdb326ebdfa399dd.pdf | https://www.unikeyic.com/products/voltage-control-scillators/sit5156ai-fk-25vt-16-384000/2198151.html
SIT5156AI-FK-25VT-25.000000Y | SiTime | 1: 40.9964 10: 36.8862 35: 33.801 100: 32.0179 | 2.25V 2.75V 15pF 25MHz SMD-5032-10P |  |  |  |  | SIT5156AI-FK-25VT-25.000000Y SiTime | 25MHz |  |  |  |  | 15pF | 2.75V | 2.25V |  |  | -40℃~85℃ |  |  | SMD-5032-10P | [7 empty] | 1000 | https://www.unikeyic.com/media/datasheet/82/fb/615b/82/e51eac993bcbaf09cdb326ebdfa399dd.pdf | https://www.unikeyic.com/products/voltage-control-scillators/sit5156ai-fk-25vt-25-000000y/1958160.html
SIT5156AI-FK-25VT-30.720000X | SiTime | 1: 40.9964 10: 36.8862 35: 33.801 100: 32.0179 | 2.25V 2.75V 15pF 30.72MHz SMD-5032-10P |  |  |  |  | SIT5156AI-FK-25VT-30.720000X SiTime | 30.72MHz |  |  |  |  | 15pF | 2.75V | 2.25V |  |  | -40℃~85℃ |  |  | SMD-5032-10P | [7 empty] | 1000 | https://www.unikeyic.com/media/datasheet/82/fb/615b/82/e51eac993bcbaf09cdb326ebdfa399dd.pdf | https://www.unikeyic.com/products/voltage-control-scillators/sit5156ai-fk-25vt-30-720000x/1813356.html
SIT5156AI-FK-25VT-38.400000X | SiTime | 1+: 40.9964 10+: 36.8862 35+: 33.801 100+: 32.0179 | Oscillator, SMD-5032-10P, SMD, 38.4MHz, 5mm × 3.2mm × 1.06mm | [26 empty] | 1000 | https://www.unikeyic.com/media/datasheet/82/fb/615b/82/e51eac993bcbaf09cdb326ebdfa399dd.pdf | https://www.unikeyic.com/products/voltage-control-scillators/sit5156ai-fk-25vt-38-400000x/1785202.html
SIT5156AI-FK-25VT-40.000000X | SiTime | 1+: 40.9964 10+: 36.8862 35+: 33.801 100+: 32.0179 | 2.25V, 2.75V, 15pF, 40MHz | [26 empty] | 1000 | https://www.unikeyic.com/media/datasheet/82/fb/615b/82/e51eac993bcbaf09cdb326ebdfa399dd.pdf | https://www.unikeyic.com/products/voltage-control-scillators/sit5156ai-fk-25vt-40-000000x/13417971.html
SIT5156AI-FK-25VT-40.000000Y | SiTime | 1+: 40.9964 10+: 36.8862 35+: 33.801 100+: 32.0179 | 2.25V-2.75V 15pF 40MHz QFN SMD | [26 empty] | 1000 | https://www.unikeyic.com/media/datasheet/82/fb/615b/82/e51eac993bcbaf09cdb326ebdfa399dd.pdf | https://www.unikeyic.com/products/voltage-control-scillators/sit5156ai-fk-25vt-40-000000y/15936075.html
SIT5156AI-FK-33VT-10.000000 | SiTime | 1: 40.9964 10: 36.8862 35: 33.801 100: 32.0179 | 2.97V 3.63V 15pF 10MHz SMD mount 5mm*3.2mm*1.06mm | ±6.25ppm | SIT5156 | MEMS | 57mA |  | 10 MHz | ±500ppb | - | 0.042" (1.06mm) |  |  |  |  | 1 (Unlimited) | Surface Mount |  | -40°C ~ 85°C | LVCMOS |  | 10-SMD, No Lead | Strip |  | SiT5156, Elite Platform™ | 0.197" L x 0.126" W (5.00mm x 3.20mm) |  | 3.3V | 1000 | https://www.unikeyic.com/media/datasheet/82/fb/615b/82/e51eac993bcbaf09cdb326ebdfa399dd.pdf | https://www.unikeyic.com/products/voltage-control-scillators/sit5156ai-fk-33vt-10-000000/2062052.html
SIT5156AI-FK-33VT-10.949297Y | SiTime | 1: 40.9964 10: 36.8862 35: 33.801 100: 32.0179 | 2.97V 3.63V 15pF 10.949297MHz SMD-5032-10P |  |  |  |  | SIT5156AI-FK-33VT-10.949297Y SiTime | 10.949297MHz |  |  |  |  | 15pF | 3.63V | 2.97V |  |  | -40℃~85℃ |  |  | SMD-5032-10P | [7 empty] | 1000 | https://www.unikeyic.com/media/datasheet/82/fb/615b/82/e51eac993bcbaf09cdb326ebdfa399dd.pdf | https://www.unikeyic.com/products/voltage-control-scillators/sit5156ai-fk-33vt-10-949297y/2166739.html
SIT5156AI-FK-33VT-16.367600 | SiTime | 1+: 40.9964 10+: 36.8862 35+: 33.801 100+: 32.0179 | Oscillator, SMD, 5mm×3.2mm×1.06mm, 16.3676MHz | [26 empty] | 1000 | https://www.unikeyic.com/media/datasheet/82/fb/615b/82/e51eac993bcbaf09cdb326ebdfa399dd.pdf | https://www.unikeyic.com/products/voltage-control-scillators/sit5156ai-fk-33vt-16-367600/16106463.html
SIT5156AI-FK-33VT-16.368000X | SiTime | 1+: 40.9964 10+: 36.8862 35+: 33.801 100+: 32.0179 | Oscillator, 2.97V-3.63V, 15pF, 16.368MHz, SMD-5032-10P | [26 empty] | 1000 | https://www.unikeyic.com/media/datasheet/82/fb/615b/82/e51eac993bcbaf09cdb326ebdfa399dd.pdf | https://www.unikeyic.com/products/voltage-control-scillators/sit5156ai-fk-33vt-16-368000x/3609465.html
SIT5156AI-FK-33VT-16.369000X | SiTime | 1: 40.9964 10: 36.8862 35: 33.801 100: 32.0179 | 2.97V 3.63V 15pF 16.369MHz SMD-5032-10P |  |  |  |  | SIT5156AI-FK-33VT-16.369000X SiTime | 16.369MHz |  |  |  |  | 15pF | 3.63V | 2.97V |  |  | -40℃~85℃ |  |  | SMD-5032-10P | [7 empty] | 1000 | https://www.unikeyic.com/media/datasheet/82/fb/615b/82/e51eac993bcbaf09cdb326ebdfa399dd.pdf | https://www.unikeyic.com/products/voltage-control-scillators/sit5156ai-fk-33vt-16-369000x/2293217.html
SIT5156AI-FK-33VT-16.384000X | SiTime | 1: 40.9964 10: 36.8862 35: 33.801 100: 32.0179 | 2.97V 3.63V 15pF 16.384MHz |  |  |  |  | SIT5156AI-FK-33VT-16.384000X SiTime | 16.384MHz |  |  |  |  | 15pF | 3.63V | 2.97V |  |  | -40℃~85℃ | [10 empty] | 1000 | https://www.unikeyic.com/media/datasheet/82/fb/615b/82/e51eac993bcbaf09cdb326ebdfa399dd.pdf | https://www.unikeyic.com/products/voltage-control-scillators/sit5156ai-fk-33vt-16-384000x/3151784.html
SIT5156AI-FK-33VT-26.000000 | SiTime | 1: 40.9964 10: 36.8862 35: 33.801 100: 32.0179 | 2.97V 3.63V 15pF 26MHz QFN SMD mount 5mm*3.2mm*1.06mm | ±6.25ppm | SIT5156 | MEMS | 57mA |  | 26 MHz | ±500ppb | - | 0.042" (1.06mm) |  |  |  |  | 1 (Unlimited) | Surface Mount |  | -40°C ~ 85°C | LVCMOS |  | 10-SMD, No Lead | Strip |  | SiT5156, Elite Platform™ | 0.197" L x 0.126" W (5.00mm x 3.20mm) |  | 3.3V | 1000 | https://www.unikeyic.com/media/datasheet/82/fb/615b/82/e51eac993bcbaf09cdb326ebdfa399dd.pdf | https://www.unikeyic.com/products/voltage-control-scillators/sit5156ai-fk-33vt-26-000000/4626427.html
SIT5156AI-FK-33VT-38.880000Y | SiTime | 1: 40.9964 10: 36.8862 35: 33.801 100: 32.0179 | 2.97V 3.63V 15pF 38.88MHz SMD-5032-10P |  |  |  |  | SIT5156AI-FK-33VT-38.880000Y SiTime | 38.88MHz |  |  |  |  | 15pF | 3.63V | 2.97V |  |  | -40℃~85℃ |  |  | SMD-5032-10P | [7 empty] | 1000 | https://www.unikeyic.com/media/datasheet/82/fb/615b/82/e51eac993bcbaf09cdb326ebdfa399dd.pdf | https://www.unikeyic.com/products/voltage-control-scillators/sit5156ai-fk-33vt-38-880000y/2533285.html
SIT5156AI-FK-33VT-50.000000 | SiTime | 1: 40.9964 10: 36.8862 35: 33.801 100: 32.0179 | 50MHz SMD mount 5mm*3.2mm*1.06mm | ±6.25ppm | SIT5156 | MEMS | 57mA |  | 50 MHz | ±500ppb | - | 0.042" (1.06mm) |  |  |  |  | 1 (Unlimited) | Surface Mount |  | -40°C ~ 85°C | LVCMOS |  | 10-SMD, No Lead | Strip |  | SiT5156, Elite Platform™ | 0.197" L x 0.126" W (5.00mm x 3.20mm) |  | 3.3V | 1000 | https://www.unikeyic.com/media/datasheet/82/fb/615b/82/e51eac993bcbaf09cdb326ebdfa399dd.pdf | https://www.unikeyic.com/products/voltage-control-scillators/sit5156ai-fk-33vt-50-000000/5002364.html
SIT5156AICFA-25VT-12.000000 | SiTime | 1+: 40.9964 10+: 36.8862 35+: 33.801 100+: 32.0179 | Oscillator, SMD, 12MHz 5mm × 3.2mm × 1.06mm | [26 empty] | 1000 | https://www.unikeyic.com/media/datasheet/82/fb/615b/82/e51eac993bcbaf09cdb326ebdfa399dd.pdf | https://www.unikeyic.com/products/voltage-control-scillators/sit5156aicfa-25vt-12-000000/13669687.html
SIT5156AICFA-25VT-12.000000X | SiTime | 1: 40.9964 10: 36.8862 35: 33.801 100: 32.0179 | 12MHz SMD-5032-10P SMD mount 5mm*3.2mm*1.06mm |  |  |  |  | SIT5156AICFA-25VT-12.000000X SiTime | 12MHz |  |  |  | 5mm*3.2mm*1.06mm | - | - | - |  |  | -40℃~85℃ |  |  | SMD-5032-10P | [7 empty] | 1000 | https://www.unikeyic.com/media/datasheet/82/fb/615b/82/e51eac993bcbaf09cdb326ebdfa399dd.pdf | https://www.unikeyic.com/products/voltage-control-scillators/sit5156aicfa-25vt-12-000000x/14473083.html
SIT5156AICFA-25VT-12.800000X | SiTime | 1: 40.9964 10: 36.8862 35: 33.801 100: 32.0179 | 12.8MHz SMD-5032-10P SMD mount 5mm*3.2mm*1.06mm |  |  |  |  | SIT5156AICFA-25VT-12.800000X SiTime | 12.8MHz |  |  |  | 5mm*3.2mm*1.06mm | - | - | - |  |  | -40℃~85℃ |  |  | SMD-5032-10P | [7 empty] | 1000 | https://www.unikeyic.com/media/datasheet/82/fb/615b/82/e51eac993bcbaf09cdb326ebdfa399dd.pdf | https://www.unikeyic.com/products/voltage-control-scillators/sit5156aicfa-25vt-12-800000x/16723805.html
SIT5156AICFA-25VT-16.367667X | SiTime | 1+: 40.9964 10+: 36.8862 35+: 33.801 100+: 32.0179 | Oscillator, SMD-5032-10P, 16.367666MHz 2.25V-2.75V 10pF | [26 empty] | 1000 | https://www.unikeyic.com/media/datasheet/82/fb/615b/82/e51eac993bcbaf09cdb326ebdfa399dd.pdf | https://www.unikeyic.com/products/voltage-control-scillators/sit5156aicfa-25vt-16-367667x/14834837.html
SIT5156AICFA-25VT-16.367667Y | SiTime | 1+: 40.9964 10+: 36.8862 35+: 33.801 100+: 32.0179 | Oscillator, SMD-5032-10P, 16.367666MHz 2.25V-2.75V 10pF | [26 empty] | 1000 | https://www.unikeyic.com/media/datasheet/82/fb/615b/82/e51eac993bcbaf09cdb326ebdfa399dd.pdf | https://www.unikeyic.com/products/voltage-control-scillators/sit5156aicfa-25vt-16-367667y/2433253.html
SIT5156AICFA-25VT-16.369000Y | SiTime | 1+: 40.9964 10+: 36.8862 35+: 33.801 100+: 32.0179 | Oscillator, SMD-5032-10P, 2.25V 2.75V 10pF 16.369MHz | [26 empty] | 1000 | https://www.unikeyic.com/media/datasheet/82/fb/615b/82/e51eac993bcbaf09cdb326ebdfa399dd.pdf | https://www.unikeyic.com/products/voltage-control-scillators/sit5156aicfa-25vt-16-369000y/4057740.html
SIT5156AICFA-25VT-16.384000Y | SiTime | 1+: 40.9964 10+: 36.8862 35+: 33.801 100+: 32.0179 | Oscillator, 2.25V-2.75V, 10pF, 16.384MHz, SMD-5032-10P | [26 empty] | 1000 | https://www.unikeyic.com/media/datasheet/82/fb/615b/82/e51eac993bcbaf09cdb326ebdfa399dd.pdf | https://www.unikeyic.com/products/voltage-control-scillators/sit5156aicfa-25vt-16-384000y/4107751.html
SIT5156AICFA-25VT-19.200000 | SiTime | 1+: 40.9964 10+: 36.8862 35+: 33.801 100+: 32.0179 | SMD Oscillator, 19.2MHz, 5mm × 3.2mm × 1.06mm | [26 empty] | 1000 | https://www.unikeyic.com/media/datasheet/82/fb/615b/82/e51eac993bcbaf09cdb326ebdfa399dd.pdf | https://www.unikeyic.com/products/voltage-control-scillators/sit5156aicfa-25vt-19-200000/14510457.html
SIT5156AICFA-25VT-20.000000X | SiTime | 1+: 40.9964 10+: 36.8862 35+: 33.801 100+: 32.0179 | Level Shifter 2.25V-2.75V 10pF 20MHz SMD-5032-10P | [26 empty] | 1000 | https://www.unikeyic.com/media/datasheet/82/fb/615b/82/e51eac993bcbaf09cdb326ebdfa399dd.pdf | https://www.unikeyic.com/products/voltage-control-scillators/sit5156aicfa-25vt-20-000000x/2559736.html
SIT5156AICFA-25VT-25.000000X | SiTime | 1: 40.9964 10: 36.8862 35: 33.801 100: 32.0179 | 2.25V 2.75V 10pF 25MHz |  |  |  |  | SIT5156AICFA-25VT-25.000000X SiTime | 25MHz |  |  |  |  | 10pF | 2.75V | 2.25V |  |  | -40℃~85℃ | [10 empty] | 1000 | https://www.unikeyic.com/media/datasheet/82/fb/615b/82/e51eac993bcbaf09cdb326ebdfa399dd.pdf | https://www.unikeyic.com/products/voltage-control-scillators/sit5156aicfa-25vt-25-000000x/4348995.html
SIT5156AICFA-25VT-25.000000Y | SiTime | 1: 40.9964 10: 36.8862 35: 33.801 100: 32.0179 | 2.25V 2.75V 10pF 25MHz SMD-5032-10P |  |  |  |  | SIT5156AICFA-25VT-25.000000Y SiTime | 25MHz |  |  |  |  | 10pF | 2.75V | 2.25V |  |  | -40℃~85℃ |  |  | SMD-5032-10P | [7 empty] | 1000 | https://www.unikeyic.com/media/datasheet/82/fb/615b/82/e51eac993bcbaf09cdb326ebdfa399dd.pdf | https://www.unikeyic.com/products/voltage-control-scillators/sit5156aicfa-25vt-25-000000y/15807797.html
SIT5156AICFA-25VT-26.000000 | SiTime | 1: 40.9964 10: 36.8862 35: 33.801 100: 32.0179 | 2.25V 2.75V 10pF 26MHz QFN SMD mount 5mm*3.2mm*1.06mm | ±6.25ppm | SIT5156 | MEMS | 57mA |  | 26 MHz | ±1ppm | - | 0.042" (1.06mm) |  |  |  |  | 1 (Unlimited) | Surface Mount |  | -40°C ~ 85°C | Clipped Sine Wave |  | 10-SMD, No Lead | Strip | 12023055 | SiT5156, Elite Platform™ | 0.197" L x 0.126" W (5.00mm x 3.20mm) |  | 2.5V | 1000 | https://www.unikeyic.com/media/datasheet/82/fb/615b/82/e51eac993bcbaf09cdb326ebdfa399dd.pdf | https://www.unikeyic.com/products/voltage-control-scillators/sit5156aicfa-25vt-26-000000/3645621.html
SIT5156AICFA-25VT-30.720000X | SiTime | 1: 40.9964 10: 36.8862 35: 33.801 100: 32.0179 | 2.25V 2.75V 10pF 30.72MHz SMD-5032-10P |  |  |  |  | SIT5156AICFA-25VT-30.720000X SiTime | 30.72MHz |  |  |  |  | 10pF | 2.75V | 2.25V |  |  | -40℃~85℃ |  |  | SMD-5032-10P | [7 empty] | 1000 | https://www.unikeyic.com/media/datasheet/82/fb/615b/82/e51eac993bcbaf09cdb326ebdfa399dd.pdf | https://www.unikeyic.com/products/voltage-control-scillators/sit5156aicfa-25vt-30-720000x/15794838.html
SIT5156AICFA-25VT-38.880000 | SiTime | 1: 40.9964 10: 36.8862 35: 33.801 100: 32.0179 | 38.88MHz SMD mount 5mm*3.2mm*1.06mm | ±6.25ppm | SIT5156 | MEMS | 57mA |  | 38.88 MHz | ±1ppm | - | 0.042" (1.06mm) |  |  |  |  | 1 (Unlimited) | Surface Mount |  | -40°C ~ 85°C | Clipped Sine Wave |  | 10-SMD, No Lead | Strip | 12024146 | SiT5156, Elite Platform™ | 0.197" L x 0.126" W (5.00mm x 3.20mm) |  | 2.5V | 1000 | https://www.unikeyic.com/media/datasheet/82/fb/615b/82/e51eac993bcbaf09cdb326ebdfa399dd.pdf | https://www.unikeyic.com/products/voltage-control-scillators/sit5156aicfa-25vt-38-880000/13886403.html
SIT5156AICFA-25VT-38.880000X | SiTime | 1: 40.9964 10: 36.8862 35: 33.801 100: 32.0179 | 2.25V 2.75V 10pF 38.88MHz SMD-5032-10P |  |  |  |  | SIT5156AICFA-25VT-38.880000X SiTime | 38.88MHz |  |  |  |  | 10pF | 2.75V | 2.25V |  |  | -40℃~85℃ |  |  | SMD-5032-10P | [7 empty] | 1000 | https://www.unikeyic.com/media/datasheet/82/fb/615b/82/e51eac993bcbaf09cdb326ebdfa399dd.pdf | https://www.unikeyic.com/products/voltage-control-scillators/sit5156aicfa-25vt-38-880000x/2520116.html
SIT5156AICFA-25VT-48.000000 | SiTime | 1: 40.9964 10: 36.8862 35: 33.801 100: 32.0179 | 2.25V 2.75V 10pF 48MHz QFN SMD mount 5mm*3.2mm*1.06mm | ±6.25ppm | SIT5156 | MEMS | 57mA |  | 48 MHz | ±1ppm | - | 0.042" (1.06mm) |  |  |  |  | 1 (Unlimited) | Surface Mount |  | -40°C ~ 85°C | Clipped Sine Wave |  | 10-SMD, No Lead | Strip | 12070320 | SiT5156, Elite Platform™ | 0.197" L x 0.126" W (5.00mm x 3.20mm) |  | 2.5V | 1000 | https://www.unikeyic.com/media/datasheet/82/fb/615b/82/e51eac993bcbaf09cdb326ebdfa399dd.pdf | https://www.unikeyic.com/products/voltage-control-scillators/sit5156aicfa-25vt-48-000000/14871349.html
SIT5156AICFA-25VT-48.000000X | SiTime | 1: 40.9964 10: 36.8862 35: 33.801 100: 32.0179 | 48MHz SMD mount 5mm*3.2mm*1.06mm |  |  |  |  | SIT5156AICFA-25VT-48.000000X SiTime | 48MHz |  |  |  | 5mm*3.2mm*1.06mm | - | - | - |  |  | -40℃~85℃ | [10 empty] | 1000 | https://www.unikeyic.com/media/datasheet/82/fb/615b/82/e51eac993bcbaf09cdb326ebdfa399dd.pdf | https://www.unikeyic.com/products/voltage-control-scillators/sit5156aicfa-25vt-48-000000x/2372646.html
SIT5156AICFA-25VT-50.000000X | SiTime | 1+: 40.9964 10+: 36.8862 35+: 33.801 100+: 32.0179 | Capacitor, 2.25V, 2.75V, 10pF, 50MHz | [26 empty] | 1000 | https://www.unikeyic.com/media/datasheet/82/fb/615b/82/e51eac993bcbaf09cdb326ebdfa399dd.pdf | https://www.unikeyic.com/products/voltage-control-scillators/sit5156aicfa-25vt-50-000000x/4846010.html
SIT5156AICFA-33VT-10.949297 | SiTime | 1+: 40.9964 10+: 36.8862 35+: 33.801 100+: 32.0179 | 2.97V 3.63V 10pF 10.949297MHz QFN, SMD, 5mm × 3.2mm × 1.06mm | [26 empty] | 1000 | https://www.unikeyic.com/media/datasheet/82/fb/615b/82/e51eac993bcbaf09cdb326ebdfa399dd.pdf | https://www.unikeyic.com/products/voltage-control-scillators/sit5156aicfa-33vt-10-949297/1727051.html
SIT5156AICFA-33VT-10.949297X | SiTime | 1: 40.9964 10: 36.8862 35: 33.801 100: 32.0179 | 2.97V 3.63V 10pF 10.949297MHz |  |  |  |  | SIT5156AICFA-33VT-10.949297X SiTime | 10.949297MHz |  |  |  |  | 10pF | 3.63V | 2.97V |  |  | -40℃~85℃ | [10 empty] | 1000 | https://www.unikeyic.com/media/datasheet/82/fb/615b/82/e51eac993bcbaf09cdb326ebdfa399dd.pdf | https://www.unikeyic.com/products/voltage-control-scillators/sit5156aicfa-33vt-10-949297x/1779873.html
SIT5156AICFA-33VT-12.000000 | SiTime | 1+: 40.9964 10+: 36.8862 35+: 33.801 100+: 32.0179 | Oscillator, SMD, 12MHz 5mm × 3.2mm × 1.06mm | [26 empty] | 1000 | https://www.unikeyic.com/media/datasheet/82/fb/615b/82/e51eac993bcbaf09cdb326ebdfa399dd.pdf | https://www.unikeyic.com/products/voltage-control-scillators/sit5156aicfa-33vt-12-000000/2215620.html
SIT5156AICFA-33VT-12.000000Y | SiTime | 1+: 40.9964 10+: 36.8862 35+: 33.801 100+: 32.0179 | Crystal Oscillator, 2.97V, 3.63V, 10pF, 12MHz, SMD-5032-10P | [26 empty] | 1000 | https://www.unikeyic.com/media/datasheet/82/fb/615b/82/e51eac993bcbaf09cdb326ebdfa399dd.pdf | https://www.unikeyic.com/products/voltage-control-scillators/sit5156aicfa-33vt-12-000000y/15709018.html
SIT5156AICFA-33VT-12.800000X | SiTime | 1+: 40.9964 10+: 36.8862 35+: 33.801 100+: 32.0179 | Oscillator, 2.97V-3.63V, 10pF, 12.8MHz, SMD-5032-10P | [26 empty] | 1000 | https://www.unikeyic.com/media/datasheet/82/fb/615b/82/e51eac993bcbaf09cdb326ebdfa399dd.pdf | https://www.unikeyic.com/products/voltage-control-scillators/sit5156aicfa-33vt-12-800000x/16717069.html
SIT5156AICFA-33VT-12.800000Y | SiTime | 1+: 40.9964 10+: 36.8862 35+: 33.801 100+: 32.0179 | Oscillator, 2.97V-3.63V, 10pF, 12.8MHz, SMD-5032-10P | [26 empty] | 1000 | https://www.unikeyic.com/media/datasheet/82/fb/615b/82/e51eac993bcbaf09cdb326ebdfa399dd.pdf | https://www.unikeyic.com/products/voltage-control-scillators/sit5156aicfa-33vt-12-800000y/16394216.html
SIT5156AICFA-33VT-16.367600 | SiTime | 1+: 40.9964 10+: 36.8862 35+: 33.801 100+: 32.0179 | Oscillator, SMD, 5mm×3.2mm×1.06mm, 16.3676MHz | [26 empty] | 1000 | https://www.unikeyic.com/media/datasheet/82/fb/615b/82/e51eac993bcbaf09cdb326ebdfa399dd.pdf | https://www.unikeyic.com/products/voltage-control-scillators/sit5156aicfa-33vt-16-367600/3016811.html
SIT5156AICFA-33VT-16.384000 | SiTime | 1+: 40.9964 10+: 36.8862 35+: 33.801 100+: 32.0179 | Oscillator, SMD, 16.384MHz, 5mm × 3.2mm × 1.06mm | [26 empty] | 1000 | https://www.unikeyic.com/media/datasheet/82/fb/615b/82/e51eac993bcbaf09cdb326ebdfa399dd.pdf | https://www.unikeyic.com/products/voltage-control-scillators/sit5156aicfa-33vt-16-384000/3673596.html
SIT5156AICFA-33VT-26.000000Y | SiTime | 1+: 40.9964 10+: 36.8862 35+: 33.801 100+: 32.0179 | Capacitor 10pF 26MHz 2.97V-3.63V QFN SMD | [26 empty] | 1000 | https://www.unikeyic.com/media/datasheet/82/fb/615b/82/e51eac993bcbaf09cdb326ebdfa399dd.pdf | https://www.unikeyic.com/products/voltage-control-scillators/sit5156aicfa-33vt-26-000000y/13989593.html
SIT5156AICFA-33VT-38.400000X | SiTime | 1+: 40.9964 10+: 36.8862 35+: 33.801 100+: 32.0179 | Capacitor, 10pF, 2.97V-3.63V, 38.4MHz, SMD-5032-10P | [26 empty] | 1000 | https://www.unikeyic.com/media/datasheet/82/fb/615b/82/e51eac993bcbaf09cdb326ebdfa399dd.pdf | https://www.unikeyic.com/products/voltage-control-scillators/sit5156aicfa-33vt-38-400000x/13443752.html
SIT5156AICFA-33VT-48.000000 | SiTime | 1+: 40.9964 10+: 36.8862 35+: 33.801 100+: 32.0179 | Capacitor 10pF 48MHz 2.97V~3.63V QFN SMD 5mm × 3.2mm × 1.06mm | [26 empty] | 1000 | https://www.unikeyic.com/media/datasheet/82/fb/615b/82/e51eac993bcbaf09cdb326ebdfa399dd.pdf | https://www.unikeyic.com/products/voltage-control-scillators/sit5156aicfa-33vt-48-000000/16421347.html
SIT5156AICFA-33VT-48.000000X | SiTime | 1+: 40.9964 10+: 36.8862 35+: 33.801 100+: 32.0179 | Crystal Oscillator, 2.97V-3.63V 10pF 48MHz SMD-5032-10P | [26 empty] | 1000 | https://www.unikeyic.com/media/datasheet/82/fb/615b/82/e51eac993bcbaf09cdb326ebdfa399dd.pdf | https://www.unikeyic.com/products/voltage-control-scillators/sit5156aicfa-33vt-48-000000x/16694221.html
SIT5156AICFA-33VT-50.000000Y | SiTime | 1+: 40.9964 10+: 36.8862 35+: 33.801 100+: 32.0179 | Crystal Oscillator, 2.97V-3.63V, 10pF, 50MHz, SMD-5032-10P | [26 empty] | 1000 | https://www.unikeyic.com/media/datasheet/82/fb/615b/82/e51eac993bcbaf09cdb326ebdfa399dd.pdf | https://www.unikeyic.com/products/voltage-control-scillators/sit5156aicfa-33vt-50-000000y/15847423.html
SIT5156AICFD-25VT-12.800000X | SiTime | 1: 40.9964 10: 36.8862 35: 33.801 100: 32.0179 | 2.25V 2.75V 10pF 12.8MHz SMD-5032-10P |  |  |  |  | SIT5156AICFD-25VT-12.800000X SiTime | 12.8MHz |  |  |  |  | 10pF | 2.75V | 2.25V |  |  | -40℃~85℃ |  |  | SMD-5032-10P | [7 empty] | 1000 | https://www.unikeyic.com/media/datasheet/82/fb/615b/82/e51eac993bcbaf09cdb326ebdfa399dd.pdf | https://www.unikeyic.com/products/voltage-control-scillators/sit5156aicfd-25vt-12-800000x/2601586.html
SIT5156AICFD-25VT-16.367600X | SiTime | 1: 40.9964 10: 36.8862 35: 33.801 100: 32.0179 | 2.25V 2.75V 10pF 16.3676MHz SMD-5032-10P |  |  |  |  | SIT5156AICFD-25VT-16.367600X SiTime | 16.3676MHz |  |  |  |  | 10pF | 2.75V | 2.25V |  |  | -40℃~85℃ |  |  | SMD-5032-10P | [7 empty] | 1000 | https://www.unikeyic.com/media/datasheet/82/fb/615b/82/e51eac993bcbaf09cdb326ebdfa399dd.pdf | https://www.unikeyic.com/products/voltage-control-scillators/sit5156aicfd-25vt-16-367600x/13385327.html
SIT5156AICFD-25VT-16.367600Y | SiTime | 1+: 40.9964 10+: 36.8862 35+: 33.801 100+: 32.0179 | Oscillator 2.25V-2.75V 10pF 16.3676MHz SMD-5032-10P | [26 empty] | 1000 | https://www.unikeyic.com/media/datasheet/82/fb/615b/82/e51eac993bcbaf09cdb326ebdfa399dd.pdf | https://www.unikeyic.com/products/voltage-control-scillators/sit5156aicfd-25vt-16-367600y/15504149.html
SIT5156AICFD-25VT-16.384000 | SiTime | 1+: 40.9964 10+: 36.8862 35+: 33.801 100+: 32.0179 | Oscillator, SMD, 16.384MHz, 5mm × 3.2mm × 1.06mm | [26 empty] | 1000 | https://www.unikeyic.com/media/datasheet/82/fb/615b/82/e51eac993bcbaf09cdb326ebdfa399dd.pdf | https://www.unikeyic.com/products/voltage-control-scillators/sit5156aicfd-25vt-16-384000/2010277.html
SIT5156AICFD-25VT-19.200000 | SiTime | 1+: 40.9964 10+: 36.8862 35+: 33.801 100+: 32.0179 | SMD Oscillator, 19.2MHz, 5mm × 3.2mm × 1.06mm | [26 empty] | 1000 | https://www.unikeyic.com/media/datasheet/82/fb/615b/82/e51eac993bcbaf09cdb326ebdfa399dd.pdf | https://www.unikeyic.com/products/voltage-control-scillators/sit5156aicfd-25vt-19-200000/16335792.html
SIT5156AICFD-25VT-20.000000 | SiTime | 1+: 40.9964 10+: 36.8862 35+: 33.801 100+: 32.0179 | SMD Oscillator 20MHz 5mm × 3.2mm × 1.06mm | [26 empty] | 1000 | https://www.unikeyic.com/media/datasheet/82/fb/615b/82/e51eac993bcbaf09cdb326ebdfa399dd.pdf | https://www.unikeyic.com/products/voltage-control-scillators/sit5156aicfd-25vt-20-000000/5245749.html
SIT5156AICFD-25VT-26.000000 | SiTime | 1: 40.9964 10: 36.8862 35: 33.801 100: 32.0179 | 2.25V 2.75V 10pF 26MHz QFN SMD mount 5mm*3.2mm*1.06mm | ±6.25ppm | SIT5156 | MEMS | 57mA |  | 26 MHz | ±2.5ppm | - | 0.042" (1.06mm) |  |  |  |  | 1 (Unlimited) | Surface Mount |  | -40°C ~ 85°C | Clipped Sine Wave |  | 10-SMD, No Lead | Strip | 12040823 | SiT5156, Elite Platform™ | 0.197" L x 0.126" W (5.00mm x 3.20mm) |  | 2.5V | 1000 | https://www.unikeyic.com/media/datasheet/82/fb/615b/82/e51eac993bcbaf09cdb326ebdfa399dd.pdf | https://www.unikeyic.com/products/voltage-control-scillators/sit5156aicfd-25vt-26-000000/3299300.html
SIT5156AICFD-25VT-26.000000X | SiTime | 1+: 40.9964 10+: 36.8862 35+: 33.801 100+: 32.0179 | Oscillator 26MHz 10pF 2.25V-2.75V SMD-5032-10P | [26 empty] | 1000 | https://www.unikeyic.com/media/datasheet/82/fb/615b/82/e51eac993bcbaf09cdb326ebdfa399dd.pdf | https://www.unikeyic.com/products/voltage-control-scillators/sit5156aicfd-25vt-26-000000x/14027108.html
SIT5156AICFD-25VT-40.000000Y | SiTime | 1: 40.9964 10: 36.8862 35: 33.801 100: 32.0179 | 2.25V 2.75V 10pF 40MHz QFN SMD mount |  |  |  |  | SIT5156AICFD-25VT-40.000000Y SiTime | 40MHz |  |  |  |  | 10pF | 2.75V | 2.25V |  |  | -40℃~85℃ |  |  | QFN | [7 empty] | 1000 | https://www.unikeyic.com/media/datasheet/82/fb/615b/82/e51eac993bcbaf09cdb326ebdfa399dd.pdf | https://www.unikeyic.com/products/voltage-control-scillators/sit5156aicfd-25vt-40-000000y/13654312.html
SIT5156AICFD-25VT-48.000000X | SiTime | 1+: 40.9964 10+: 36.8862 35+: 33.801 100+: 32.0179 | Oscillator 2.25V 2.75V 10pF 48MHz | [26 empty] | 1000 | https://www.unikeyic.com/media/datasheet/82/fb/615b/82/e51eac993bcbaf09cdb326ebdfa399dd.pdf | https://www.unikeyic.com/products/voltage-control-scillators/sit5156aicfd-25vt-48-000000x/4464527.html
SIT5156AICFD-33VT-10.000000Y | SiTime | 1+: 40.9964 10+: 36.8862 35+: 33.801 100+: 32.0179 | Level Shifter 2.97V-3.63V 10pF 10MHz SMD-5032-10P | [26 empty] | 1000 | https://www.unikeyic.com/media/datasheet/82/fb/615b/82/e51eac993bcbaf09cdb326ebdfa399dd.pdf | https://www.unikeyic.com/products/voltage-control-scillators/sit5156aicfd-33vt-10-000000y/16049334.html
SIT5156AICFD-33VT-10.949297 | SiTime | 1+: 40.9964 10+: 36.8862 35+: 33.801 100+: 32.0179 | Oscillator, SMD, 10.949297MHz, 5mm × 3.2mm × 1.06mm | [26 empty] | 1000 | https://www.unikeyic.com/media/datasheet/82/fb/615b/82/e51eac993bcbaf09cdb326ebdfa399dd.pdf | https://www.unikeyic.com/products/voltage-control-scillators/sit5156aicfd-33vt-10-949297/2943677.html
SIT5156AICFD-33VT-12.000000 | SiTime | 1: 40.9964 10: 36.8862 35: 33.801 100: 32.0179 | 12MHz SMD mount 5mm*3.2mm*1.06mm | ±6.25ppm | SIT5156 | MEMS | 57mA |  | 12 MHz | ±2.5ppm | - | 0.042" (1.06mm) |  |  |  |  | 1 (Unlimited) | Surface Mount |  | -40°C ~ 85°C | Clipped Sine Wave |  | 10-SMD, No Lead | Strip |  | SiT5156, Elite Platform™ | 0.197" L x 0.126" W (5.00mm x 3.20mm) |  | 3.3V | 1000 | https://www.unikeyic.com/media/datasheet/82/fb/615b/82/e51eac993bcbaf09cdb326ebdfa399dd.pdf | https://www.unikeyic.com/products/voltage-control-scillators/sit5156aicfd-33vt-12-000000/16502828.html
SIT5156AICFD-33VT-12.000000Y | SiTime | 1+: 40.9964 10+: 36.8862 35+: 33.801 100+: 32.0179 | Crystal Oscillator, 2.97V, 3.63V, 10pF, 12MHz, SMD-5032-10P | [26 empty] | 1000 | https://www.unikeyic.com/media/datasheet/82/fb/615b/82/e51eac993bcbaf09cdb326ebdfa399dd.pdf | https://www.unikeyic.com/products/voltage-control-scillators/sit5156aicfd-33vt-12-000000y/1905479.html
SIT5156AICFD-33VT-16.367667 | SiTime | 1: 40.9964 10: 36.8862 35: 33.801 100: 32.0179 | 16.367666MHz SMD mount 5mm*3.2mm*1.06mm | ±6.25ppm | SIT5156 | MEMS | 57mA |  | 16.367667 MHz | ±2.5ppm | - | 0.042" (1.06mm) |  |  |  |  | 1 (Unlimited) | Surface Mount |  | -40°C ~ 85°C | Clipped Sine Wave |  | 10-SMD, No Lead | Strip | 12042604 | SiT5156, Elite Platform™ | 0.197" L x 0.126" W (5.00mm x 3.20mm) |  | 3.3V | 1000 | https://www.unikeyic.com/media/datasheet/82/fb/615b/82/e51eac993bcbaf09cdb326ebdfa399dd.pdf | https://www.unikeyic.com/products/voltage-control-scillators/sit5156aicfd-33vt-16-367667/3078612.html
SIT5156AICFD-33VT-16.369000X | SiTime | 1: 40.9964 10: 36.8862 35: 33.801 100: 32.0179 | 2.97V 3.63V 10pF 16.369MHz |  |  |  |  | SIT5156AICFD-33VT-16.369000X SiTime | 16.369MHz |  |  |  |  | 10pF | 3.63V | 2.97V |  |  | -40℃~85℃ | [10 empty] | 1000 | https://www.unikeyic.com/media/datasheet/82/fb/615b/82/e51eac993bcbaf09cdb326ebdfa399dd.pdf | https://www.unikeyic.com/products/voltage-control-scillators/sit5156aicfd-33vt-16-369000x/13882523.html
SIT5156AICFD-33VT-16.384000 | SiTime | 1+: 40.9964 10+: 36.8862 35+: 33.801 100+: 32.0179 | Oscillator, SMD, 16.384MHz, 5mm × 3.2mm × 1.06mm | [26 empty] | 1000 | https://www.unikeyic.com/media/datasheet/82/fb/615b/82/e51eac993bcbaf09cdb326ebdfa399dd.pdf | https://www.unikeyic.com/products/voltage-control-scillators/sit5156aicfd-33vt-16-384000/14025799.html
SIT5156AICFD-33VT-16.384000X | SiTime | 1: 40.9964 10: 36.8862 35: 33.801 100: 32.0179 | 16.384MHz SMD mount 5mm*3.2mm*1.06mm |  |  |  |  | SIT5156AICFD-33VT-16.384000X SiTime | 16.384MHz |  |  |  | 5mm*3.2mm*1.06mm | - | - | - |  |  | -40℃~85℃ | [10 empty] | 1000 | https://www.unikeyic.com/media/datasheet/82/fb/615b/82/e51eac993bcbaf09cdb326ebdfa399dd.pdf | https://www.unikeyic.com/products/voltage-control-scillators/sit5156aicfd-33vt-16-384000x/5249677.html
SIT5156AICFD-33VT-19.200000X | SiTime | 1: 40.9964 10: 36.8862 35: 33.801 100: 32.0179 | 2.97V 3.63V 10pF 19.2MHz |  |  |  |  | SIT5156AICFD-33VT-19.200000X SiTime | 19.2MHz |  |  |  |  | 10pF | 3.63V | 2.97V |  |  | -40℃~85℃ | [10 empty] | 1000 | https://www.unikeyic.com/media/datasheet/82/fb/615b/82/e51eac993bcbaf09cdb326ebdfa399dd.pdf | https://www.unikeyic.com/products/voltage-control-scillators/sit5156aicfd-33vt-19-200000x/3389416.html
SIT5156AICFD-33VT-20.000000X | SiTime | 1: 40.9964 10: 36.8862 35: 33.801 100: 32.0179 | 2.97V 3.63V 10pF 20MHz SMD-5032-10P |  |  |  |  | SIT5156AICFD-33VT-20.000000X SiTime | 20MHz |  |  |  |  | 10pF | 3.63V | 2.97V |  |  | -40℃~85℃ |  |  | SMD-5032-10P | [7 empty] | 1000 | https://www.unikeyic.com/media/datasheet/82/fb/615b/82/e51eac993bcbaf09cdb326ebdfa399dd.pdf | https://www.unikeyic.com/products/voltage-control-scillators/sit5156aicfd-33vt-20-000000x/2127633.html
SIT5156AICFD-33VT-25.000000X | SiTime | 1: 40.9964 10: 36.8862 35: 33.801 100: 32.0179 | 2.97V 3.63V 10pF 25MHz SMD-5032-10P |  |  |  |  | SIT5156AICFD-33VT-25.000000X SiTime | 25MHz |  |  |  |  | 10pF | 3.63V | 2.97V |  |  | -40℃~85℃ |  |  | SMD-5032-10P | [7 empty] | 1000 | https://www.unikeyic.com/media/datasheet/82/fb/615b/82/e51eac993bcbaf09cdb326ebdfa399dd.pdf | https://www.unikeyic.com/products/voltage-control-scillators/sit5156aicfd-33vt-25-000000x/3592925.html
SIT5156AICFD-33VT-26.000000 | SiTime | 1+: 40.9964 10+: 36.8862 35+: 33.801 100+: 32.0179 | Level Shifter 2.97V-3.63V 10pF 26MHz QFN SMD 5mm × 3.2mm × 1.06mm | [26 empty] | 1000 | https://www.unikeyic.com/media/datasheet/82/fb/615b/82/e51eac993bcbaf09cdb326ebdfa399dd.pdf | https://www.unikeyic.com/products/voltage-control-scillators/sit5156aicfd-33vt-26-000000/14593727.html
SIT5156AICFD-33VT-38.400000X | SiTime | 1+: 40.9964 10+: 36.8862 35+: 33.801 100+: 32.0179 | Oscillator, SMD-5032-10P, SMD, 38.4MHz, 5mm × 3.2mm × 1.06mm | [26 empty] | 1000 | https://www.unikeyic.com/media/datasheet/82/fb/615b/82/e51eac993bcbaf09cdb326ebdfa399dd.pdf | https://www.unikeyic.com/products/voltage-control-scillators/sit5156aicfd-33vt-38-400000x/3387322.html
SIT5156AICFD-33VT-38.400000Y | SiTime | 1: 40.9964 10: 36.8862 35: 33.801 100: 32.0179 | 38.4MHz SMD-5032-10P SMD mount 5mm*3.2mm*1.06mm |  |  |  |  | SIT5156AICFD-33VT-38.400000Y SiTime | 38.4MHz |  |  |  | 5mm*3.2mm*1.06mm | - | - | - |  |  | -40℃~85℃ |  |  | SMD-5032-10P | [7 empty] | 1000 | https://www.unikeyic.com/media/datasheet/82/fb/615b/82/e51eac993bcbaf09cdb326ebdfa399dd.pdf | https://www.unikeyic.com/products/voltage-control-scillators/sit5156aicfd-33vt-38-400000y/5120733.html
SIT5156AICFD-33VT-40.000000 | SiTime | 1+: 40.9964 10+: 36.8862 35+: 33.801 100+: 32.0179 | IC 2.97V 3.63V 10pF 40MHz QFN SMD 5mm × 3.2mm × 1.06mm | [26 empty] | 1000 | https://www.unikeyic.com/media/datasheet/82/fb/615b/82/e51eac993bcbaf09cdb326ebdfa399dd.pdf | https://www.unikeyic.com/products/voltage-control-scillators/sit5156aicfd-33vt-40-000000/2623763.html
SIT5156AICFK-25VT-10.000000 | SiTime | 1+: 40.9964 10+: 36.8862 35+: 33.801 100+: 32.0179 | SMD 10MHz 5mm × 3.2mm × 1.06mm | [26 empty] | 1000 | https://www.unikeyic.com/media/datasheet/82/fb/615b/82/e51eac993bcbaf09cdb326ebdfa399dd.pdf | https://www.unikeyic.com/products/voltage-control-scillators/sit5156aicfk-25vt-10-000000/14441249.html
SIT5156AICFK-25VT-10.949297X | SiTime | 1: 40.9964 10: 36.8862 35: 33.801 100: 32.0179 | 10.949297MHz SMD 5mm × 3.2mm × 1.06mm |  |  |  |  | SIT5156AICFK-25VT-10.949297X SiTime | 10.949297MHz |  |  |  | 5mm*3.2mm*1.06mm | - | - | - |  |  | -40℃~85℃ | [10 empty] | 1000 | https://www.unikeyic.com/media/datasheet/82/fb/615b/82/e51eac993bcbaf09cdb326ebdfa399dd.pdf | https://www.unikeyic.com/products/voltage-control-scillators/sit5156aicfk-25vt-10-949297x/12935974.html
SIT5156AICFK-25VT-12.000000X | SiTime | 1: 40.9964 10: 36.8862 35: 33.801 100: 32.0179 | 2.25V 2.75V 10pF 12MHz SMD-5032-10P |  |  |  |  | SIT5156AICFK-25VT-12.000000X SiTime | 12MHz |  |  |  |  | 10pF | 2.75V | 2.25V |  |  | -40℃~85℃ |  |  | SMD-5032-10P | [7 empty] | 1000 | https://www.unikeyic.com/media/datasheet/82/fb/615b/82/e51eac993bcbaf09cdb326ebdfa399dd.pdf | https://www.unikeyic.com/products/voltage-control-scillators/sit5156aicfk-25vt-12-000000x/13845953.html
SIT5156AICFK-25VT-12.800000X | SiTime | 1: 40.9964 10: 36.8862 35: 33.801 100: 32.0179 | 12.8MHz SMD-5032-10P SMD mount 5mm*3.2mm*1.06mm |  |  |  |  | SIT5156AICFK-25VT-12.800000X SiTime | 12.8MHz |  |  |  | 5mm*3.2mm*1.06mm | - | - | - |  |  | -40℃~85℃ |  |  | SMD-5032-10P | [7 empty] | 1000 | https://www.unikeyic.com/media/datasheet/82/fb/615b/82/e51eac993bcbaf09cdb326ebdfa399dd.pdf | https://www.unikeyic.com/products/voltage-control-scillators/sit5156aicfk-25vt-12-800000x/1813366.html
SIT5156AICFK-25VT-16.367600Y | SiTime | 1: 40.9964 10: 36.8862 35: 33.801 100: 32.0179 | 2.25V 2.75V 10pF 16.3676MHz SMD-5032-10P |  |  |  |  | SIT5156AICFK-25VT-16.367600Y SiTime | 16.3676MHz |  |  |  |  | 10pF | 2.75V | 2.25V |  |  | -40℃~85℃ |  |  | SMD-5032-10P | [7 empty] | 1000 | https://www.unikeyic.com/media/datasheet/82/fb/615b/82/e51eac993bcbaf09cdb326ebdfa399dd.pdf | https://www.unikeyic.com/products/voltage-control-scillators/sit5156aicfk-25vt-16-367600y/4032084.html
SIT5156AICFK-25VT-16.384000 | SiTime | 1+: 40.9964 10+: 36.8862 35+: 33.801 100+: 32.0179 | 2.25V 2.75V 10pF 16.384MHz SMD 5mm × 3.2mm × 1.06mm | [26 empty] | 1000 | https://www.unikeyic.com/media/datasheet/82/fb/615b/82/e51eac993bcbaf09cdb326ebdfa399dd.pdf | https://www.unikeyic.com/products/voltage-control-scillators/sit5156aicfk-25vt-16-384000/5119529.html
SIT5156AICFK-25VT-16.384000Y | SiTime | 1+: 40.9964 10+: 36.8862 35+: 33.801 100+: 32.0179 | 2.25V 2.75V 10pF 16.384MHz SMD 5mm × 3.2mm × 1.06mm | [26 empty] | 1000 | https://www.unikeyic.com/media/datasheet/82/fb/615b/82/e51eac993bcbaf09cdb326ebdfa399dd.pdf | https://www.unikeyic.com/products/voltage-control-scillators/sit5156aicfk-25vt-16-384000y/2536554.html
SIT5156AICFK-25VT-19.200000 | SiTime | 1: 40.9964 10: 36.8862 35: 33.801 100: 32.0179 | 2.25V 2.75V 10pF 19.2MHz SMD mount 5mm*3.2mm*1.06mm | ±6.25ppm | SIT5156 | MEMS | 57mA |  | 19.2 MHz | ±500ppb | - | 0.042" (1.06mm) |  |  |  |  | 1 (Unlimited) | Surface Mount |  | -40°C ~ 85°C | Clipped Sine Wave |  | 10-SMD, No Lead | Strip |  | SiT5156, Elite Platform™ | 0.197" L x 0.126" W (5.00mm x 3.20mm) |  | 2.5V | 1000 | https://www.unikeyic.com/media/datasheet/82/fb/615b/82/e51eac993bcbaf09cdb326ebdfa399dd.pdf | https://www.unikeyic.com/products/voltage-control-scillators/sit5156aicfk-25vt-19-200000/13476302.html
SIT5156AICFK-25VT-19.200000X | SiTime | 1: 40.9964 10: 36.8862 35: 33.801 100: 32.0179 | 2.25V 2.75V 10pF 19.2MHz |  |  |  |  | SIT5156AICFK-25VT-19.200000X SiTime | 19.2MHz |  |  |  |  | 10pF | 2.75V | 2.25V |  |  | -40℃~85℃ | [10 empty] | 1000 | https://www.unikeyic.com/media/datasheet/82/fb/615b/82/e51eac993bcbaf09cdb326ebdfa399dd.pdf | https://www.unikeyic.com/products/voltage-control-scillators/sit5156aicfk-25vt-19-200000x/4440704.html
SIT5156AICFK-25VT-20.000000 | SiTime | 1+: 40.9964 10+: 36.8862 35+: 33.801 100+: 32.0179 | SMD Oscillator 20MHz 5mm × 3.2mm × 1.06mm | [26 empty] | 1000 | https://www.unikeyic.com/media/datasheet/82/fb/615b/82/e51eac993bcbaf09cdb326ebdfa399dd.pdf | https://www.unikeyic.com/products/voltage-control-scillators/sit5156aicfk-25vt-20-000000/14622609.html
SIT5156AICFK-25VT-26.000000Y | SiTime | 1: 40.9964 10: 36.8862 35: 33.801 100: 32.0179 | 2.25V 2.75V 10pF 26MHz QFN SMD mount |  |  |  |  | SIT5156AICFK-25VT-26.000000Y SiTime | 26MHz |  |  |  |  | 10pF | 2.75V | 2.25V |  |  | -40℃~85℃ |  |  | QFN | [7 empty] | 1000 | https://www.unikeyic.com/media/datasheet/82/fb/615b/82/e51eac993bcbaf09cdb326ebdfa399dd.pdf | https://www.unikeyic.com/products/voltage-control-scillators/sit5156aicfk-25vt-26-000000y/13054878.html
SIT5156AICFK-25VT-38.400000 | SiTime | 1+: 40.9964 10+: 36.8862 35+: 33.801 100+: 32.0179 | 2.25V 2.75V 10pF 38.4MHz QFN SMD 5mm × 3.2mm × 1.06mm | [26 empty] | 1000 | https://www.unikeyic.com/media/datasheet/82/fb/615b/82/e51eac993bcbaf09cdb326ebdfa399dd.pdf | https://www.unikeyic.com/products/voltage-control-scillators/sit5156aicfk-25vt-38-400000/14814886.html
SIT5156AICFK-25VT-38.880000Y | SiTime | 1: 40.9964 10: 36.8862 35: 33.801 100: 32.0179 | 38.88MHz SMD-5032-10P SMD mount 5mm*3.2mm*1.06mm |  |  |  |  | SIT5156AICFK-25VT-38.880000Y SiTime | 38.88MHz |  |  |  | 5mm*3.2mm*1.06mm | - | - | - |  |  | -40℃~85℃ |  |  | SMD-5032-10P | [7 empty] | 1000 | https://www.unikeyic.com/media/datasheet/82/fb/615b/82/e51eac993bcbaf09cdb326ebdfa399dd.pdf | https://www.unikeyic.com/products/voltage-control-scillators/sit5156aicfk-25vt-38-880000y/1805131.html
SIT5156AICFK-25VT-40.000000 | SiTime | 1: 40.9964 10: 36.8862 35: 33.801 100: 32.0179 | 2.25V 2.75V 10pF 40MHz QFN SMD mount 5mm*3.2mm*1.06mm | ±6.25ppm | SIT5156 | MEMS | 57mA |  | 40 MHz | ±500ppb | - | 0.042" (1.06mm) |  |  |  |  | 1 (Unlimited) | Surface Mount |  | -40°C ~ 85°C | Clipped Sine Wave |  | 10-SMD, No Lead | Strip | 12026600 | SiT5156, Elite Platform™ | 0.197" L x 0.126" W (5.00mm x 3.20mm) |  | 2.5V | 1000 | https://www.unikeyic.com/media/datasheet/82/fb/615b/82/e51eac993bcbaf09cdb326ebdfa399dd.pdf | https://www.unikeyic.com/products/voltage-control-scillators/sit5156aicfk-25vt-40-000000/16097354.html
SIT5156AICFK-25VT-48.000000 | SiTime | 1+: 40.9964 10+: 36.8862 35+: 33.801 100+: 32.0179 | Oscillator, 2.25V 2.75V 10pF 48MHz QFN SMD 5mm × 3.2mm × 1.06mm | [26 empty] | 1000 | https://www.unikeyic.com/media/datasheet/82/fb/615b/82/e51eac993bcbaf09cdb326ebdfa399dd.pdf | https://www.unikeyic.com/products/voltage-control-scillators/sit5156aicfk-25vt-48-000000/2780009.html
SIT5156AICFK-25VT-48.000000X | SiTime | 1: 40.9964 10: 36.8862 35: 33.801 100: 32.0179 | 48MHz SMD-5032-10P SMD 5mm × 3.2mm × 1.06mm |  |  |  |  | SIT5156AICFK-25VT-48.000000X SiTime | 48MHz |  |  |  | 5mm*3.2mm*1.06mm | - | - | - |  |  | -40℃~85℃ |  |  | SMD-5032-10P | [7 empty] | 1000 | https://www.unikeyic.com/media/datasheet/82/fb/615b/82/e51eac993bcbaf09cdb326ebdfa399dd.pdf | https://www.unikeyic.com/products/voltage-control-scillators/sit5156aicfk-25vt-48-000000x/13399387.html
SIT5156AICFK-33VT-10.000000Y | SiTime | 1+: 40.9964 10+: 36.8862 35+: 33.801 100+: 32.0179 | Level Shifter 2.97V-3.63V 10pF 10MHz SMD-5032-10P | [26 empty] | 1000 | https://www.unikeyic.com/media/datasheet/82/fb/615b/82/e51eac993bcbaf09cdb326ebdfa399dd.pdf | https://www.unikeyic.com/products/voltage-control-scillators/sit5156aicfk-33vt-10-000000y/4383747.html
SIT5156AICFK-33VT-10.949297X | SiTime | 1: 40.9964 10: 36.8862 35: 33.801 100: 32.0179 | 2.97V 3.63V 10pF 10.949297MHz SMD-5032-10P |  |  |  |  | SIT5156AICFK-33VT-10.949297X SiTime | 10.949297MHz |  |  |  |  | 10pF | 3.63V | 2.97V |  |  | -40℃~85℃ |  |  | SMD-5032-10P | [7 empty] | 1000 | https://www.unikeyic.com/media/datasheet/82/fb/615b/82/e51eac993bcbaf09cdb326ebdfa399dd.pdf | https://www.unikeyic.com/products/voltage-control-scillators/sit5156aicfk-33vt-10-949297x/13668443.html
SIT5156AICFK-33VT-10.949297Y | SiTime | 1+: 40.9964 10+: 36.8862 35+: 33.801 100+: 32.0179 | Oscillator, SMD-5032-10P, 10pF, 10.949297MHz, 2.97V-3.63V | [26 empty] | 1000 | https://www.unikeyic.com/media/datasheet/82/fb/615b/82/e51eac993bcbaf09cdb326ebdfa399dd.pdf | https://www.unikeyic.com/products/voltage-control-scillators/sit5156aicfk-33vt-10-949297y/2416824.html
SIT5156AICFK-33VT-12.000000 | SiTime | 1+: 40.9964 10+: 36.8862 35+: 33.801 100+: 32.0179 | Capacitor 2.97V-3.63V 10pF 12MHz | [26 empty] | 1000 | https://www.unikeyic.com/media/datasheet/82/fb/615b/82/e51eac993bcbaf09cdb326ebdfa399dd.pdf | https://www.unikeyic.com/products/voltage-control-scillators/sit5156aicfk-33vt-12-000000/32684637.html
SIT5156AICFK-33VT-12.000000X | SiTime | 1: 40.9964 10: 36.8862 35: 33.801 100: 32.0179 | 2.97V 3.63V 10pF 12MHz SMD-5032-10P |  |  |  |  | SIT5156AICFK-33VT-12.000000X SiTime | 12MHz |  |  |  |  | 10pF | 3.63V | 2.97V |  |  | -40℃~85℃ |  |  | SMD-5032-10P | [7 empty] | 1000 | https://www.unikeyic.com/media/datasheet/82/fb/615b/82/e51eac993bcbaf09cdb326ebdfa399dd.pdf | https://www.unikeyic.com/products/voltage-control-scillators/sit5156aicfk-33vt-12-000000x/3265610.html
SIT5156AICFK-33VT-16.367600X | SiTime | 1: 40.9964 10: 36.8862 35: 33.801 100: 32.0179 | 2.97V 3.63V 10pF 16.3676MHz SMD-5032-10P |  |  |  |  | SIT5156AICFK-33VT-16.367600X SiTime | 16.3676MHz |  |  |  |  | 10pF | 3.63V | 2.97V |  |  | -40℃~85℃ |  |  | SMD-5032-10P | [7 empty] | 1000 | https://www.unikeyic.com/media/datasheet/82/fb/615b/82/e51eac993bcbaf09cdb326ebdfa399dd.pdf | https://www.unikeyic.com/products/voltage-control-scillators/sit5156aicfk-33vt-16-367600x/2515189.html
SIT5156AICFK-33VT-16.367667X | SiTime | 1+: 40.9964 10+: 36.8862 35+: 33.801 100+: 32.0179 | Voltage Reference, 2.97V~3.63V, 10pF, 16.367666MHz, SMD-5032-10P | [26 empty] | 1000 | https://www.unikeyic.com/media/datasheet/82/fb/615b/82/e51eac993bcbaf09cdb326ebdfa399dd.pdf | https://www.unikeyic.com/products/voltage-control-scillators/sit5156aicfk-33vt-16-367667x/1881432.html
SIT5156AICFK-33VT-16.367667Y | SiTime | 1+: 40.9964 10+: 36.8862 35+: 33.801 100+: 32.0179 | Voltage Reference, 2.97V~3.63V, 10pF, 16.367666MHz, SMD-5032-10P | [26 empty] | 1000 | https://www.unikeyic.com/media/datasheet/82/fb/615b/82/e51eac993bcbaf09cdb326ebdfa399dd.pdf | https://www.unikeyic.com/products/voltage-control-scillators/sit5156aicfk-33vt-16-367667y/3786552.html
SIT5156AICFK-33VT-16.368000Y | SiTime | 1: 40.9964 10: 36.8862 35: 33.801 100: 32.0179 | 2.97V 3.63V 10pF 16.368MHz SMD-5032-10P |  |  |  |  | SIT5156AICFK-33VT-16.368000Y SiTime | 16.368MHz |  |  |  |  | 10pF | 3.63V | 2.97V |  |  | -40℃~85℃ |  |  | SMD-5032-10P | [7 empty] | 1000 | https://www.unikeyic.com/media/datasheet/82/fb/615b/82/e51eac993bcbaf09cdb326ebdfa399dd.pdf | https://www.unikeyic.com/products/voltage-control-scillators/sit5156aicfk-33vt-16-368000y/16143646.html
SIT5156AICFK-33VT-16.369000 | SiTime | 1: 40.9964 10: 36.8862 35: 33.801 100: 32.0179 | 16.369MHz Crystal, SMD, 5mm × 3.2mm × 1.06mm | ±6.25ppm | SIT5156 | MEMS | 57mA |  | 16.369 MHz | ±500ppb | - | 0.042" (1.06mm) |  |  |  |  | 1 (Unlimited) | Surface Mount |  | -40°C ~ 85°C | Clipped Sine Wave |  | 10-SMD, No Lead | Strip | 12027627 | SiT5156, Elite Platform™ | 0.197" L x 0.126" W (5.00mm x 3.20mm) |  | 3.3V | 1000 | https://www.unikeyic.com/media/datasheet/82/fb/615b/82/e51eac993bcbaf09cdb326ebdfa399dd.pdf | https://www.unikeyic.com/products/voltage-control-scillators/sit5156aicfk-33vt-16-369000/16239972.html
SIT5156AICFK-33VT-16.384000X | SiTime | 1+: 40.9964 10+: 36.8862 35+: 33.801 100+: 32.0179 | Oscillator, 2.97V-3.63V, 10pF, 16.384MHz, SMD-5032-10P | [26 empty] | 1000 | https://www.unikeyic.com/media/datasheet/82/fb/615b/82/e51eac993bcbaf09cdb326ebdfa399dd.pdf | https://www.unikeyic.com/products/voltage-control-scillators/sit5156aicfk-33vt-16-384000x/15853693.html
SIT5156AICFK-33VT-19.200000Y | SiTime | 1: 40.9964 10: 36.8862 35: 33.801 100: 32.0179 | 19.2MHz SMD mount 5mm*3.2mm*1.06mm |  |  |  |  | SIT5156AICFK-33VT-19.200000Y SiTime | 19.2MHz |  |  |  | 5mm*3.2mm*1.06mm | - | - | - |  |  | -40℃~85℃ | [10 empty] | 1000 | https://www.unikeyic.com/media/datasheet/82/fb/615b/82/e51eac993bcbaf09cdb326ebdfa399dd.pdf | https://www.unikeyic.com/products/voltage-control-scillators/sit5156aicfk-33vt-19-200000y/2695574.html
SIT5156AICFK-33VT-20.000000 | SiTime | 1: 40.9964 10: 36.8862 35: 33.801 100: 32.0179 | 2.97V 3.63V 10pF 20MHz SMD mount 5mm*3.2mm*1.06mm | ±6.25ppm | SIT5156 | MEMS | 57mA |  | 20 MHz | ±500ppb | - | 0.042" (1.06mm) |  |  |  |  | 1 (Unlimited) | Surface Mount |  | -40°C ~ 85°C | Clipped Sine Wave |  | 10-SMD, No Lead | Strip |  | SiT5156, Elite Platform™ | 0.197" L x 0.126" W (5.00mm x 3.20mm) |  | 3.3V | 1000 | https://www.unikeyic.com/media/datasheet/82/fb/615b/82/e51eac993bcbaf09cdb326ebdfa399dd.pdf | https://www.unikeyic.com/products/voltage-control-scillators/sit5156aicfk-33vt-20-000000/5349979.html
SIT5156AICFK-33VT-38.400000X | SiTime | 1+: 40.9964 10+: 36.8862 35+: 33.801 100+: 32.0179 | Oscillator, SMD-5032-10P, SMD, 38.4MHz, 5mm × 3.2mm × 1.06mm | [26 empty] | 1000 | https://www.unikeyic.com/media/datasheet/82/fb/615b/82/e51eac993bcbaf09cdb326ebdfa399dd.pdf | https://www.unikeyic.com/products/voltage-control-scillators/sit5156aicfk-33vt-38-400000x/14035202.html
SIT5156AICFK-33VT-40.000000Y | SiTime | 1+: 40.9964 10+: 36.8862 35+: 33.801 100+: 32.0179 | IC 2.97V 3.63V 10pF 40MHz QFN SMD 5mm × 3.2mm × 1.06mm | [26 empty] | 1000 | https://www.unikeyic.com/media/datasheet/82/fb/615b/82/e51eac993bcbaf09cdb326ebdfa399dd.pdf | https://www.unikeyic.com/products/voltage-control-scillators/sit5156aicfk-33vt-40-000000y/14358057.html
SIT5156AICFK-33VT-50.000000Y | SiTime | 1+: 40.9964 10+: 36.8862 35+: 33.801 100+: 32.0179 | Crystal Oscillator, 2.97V-3.63V, 10pF, 50MHz, SMD-5032-10P | [26 empty] | 1000 | https://www.unikeyic.com/media/datasheet/82/fb/615b/82/e51eac993bcbaf09cdb326ebdfa399dd.pdf | https://www.unikeyic.com/products/voltage-control-scillators/sit5156aicfk-33vt-50-000000y/2818108.html
SIT5157AC-FK-25VT-80.000000 | SiTime | 1+: 68.3273 10+: 61.2119 35+: 55.8181 100+: 50.8565 | Cap Ceramic 15pF 80MHz QFN 2.25V-2.75V | [26 empty] | 500 | https://www.unikeyic.com/media/datasheet/e6/ad/8ec5/e6/0d8feba1ae41b496176c924f3917235e.pdf | https://www.unikeyic.com/products/voltage-control-scillators/sit5157ac-fk-25vt-80-000000/5287471.html
SIT5157AI-FA-25VT-100.000000 | SiTime | 1: 68.3273 10: 61.2119 35: 55.8181 100: 50.8565 | 100MHz SMD 5mm × 3.2mm × 800μm | ±6.25ppm |  | MEMS |  |  | 100 MHz | ±1ppm | - | 0.031" (0.80mm) |  |  |  |  | 1 (Unlimited) | Surface Mount |  | -40°C ~ 85°C | LVCMOS |  | 10-SMD, No Lead | Strip | 12018848 | SiT5157, Elite Platform™ | 0.197" L x 0.126" W (5.00mm x 3.20mm) |  | 2.5V | 500 | https://www.unikeyic.com/media/datasheet/e6/ad/8ec5/e6/0d8feba1ae41b496176c924f3917235e.pdf | https://www.unikeyic.com/products/voltage-control-scillators/sit5157ai-fa-25vt-100-000000/4010313.html
SIT5157AI-FA-25VT-98.304000Y | SiTime | 1+: 68.3273 10+: 61.2119 35+: 55.8181 100+: 50.8565 | Oscillator, 98.304MHz, SMD, 5mm × 3.2mm × 800μm | [26 empty] | 500 | https://www.unikeyic.com/media/datasheet/e6/ad/8ec5/e6/0d8feba1ae41b496176c924f3917235e.pdf | https://www.unikeyic.com/products/voltage-control-scillators/sit5157ai-fa-25vt-98-304000y/16478477.html
SIT5157AI-FA-33VT-100.000000Y | SiTime | 1+: 68.3273 10+: 61.2119 35+: 55.8181 100+: 50.8565 | Crystal, 2.97V-3.63V, 15pF, 100MHz, SMD-5032-10P | [26 empty] | 500 | https://www.unikeyic.com/media/datasheet/e6/ad/8ec5/e6/0d8feba1ae41b496176c924f3917235e.pdf | https://www.unikeyic.com/products/voltage-control-scillators/sit5157ai-fa-33vt-100-000000y/13440128.html
SIT5157AI-FD-25VT-100.000000 | SiTime | 1: 68.3273 10: 61.2119 35: 55.8181 100: 50.8565 | Oscillator, SMD, 100MHz, 5mm × 3.2mm × 800μm | ±6.25ppm |  | MEMS |  |  | 100 MHz | ±2.5ppm | - | 0.031" (0.80mm) |  |  |  |  | 1 (Unlimited) | Surface Mount |  | -40°C ~ 85°C | LVCMOS |  | 10-SMD, No Lead | Strip | 12030609 | SiT5157, Elite Platform™ | 0.197" L x 0.126" W (5.00mm x 3.20mm) |  | 2.5V | 500 | https://www.unikeyic.com/media/datasheet/e6/ad/8ec5/e6/0d8feba1ae41b496176c924f3917235e.pdf | https://www.unikeyic.com/products/voltage-control-scillators/sit5157ai-fd-25vt-100-000000/13364998.html
SIT5157AI-FD-33VT-122.880000 | SiTime | 1+: 68.3273 10+: 61.2119 35+: 55.8181 100+: 50.8565 | Oscillator, SMD, 122.88MHz, 5mm × 3.2mm × 800μm | [26 empty] | 500 | https://www.unikeyic.com/media/datasheet/e6/ad/8ec5/e6/0d8feba1ae41b496176c924f3917235e.pdf | https://www.unikeyic.com/products/voltage-control-scillators/sit5157ai-fd-33vt-122-880000/13485037.html
SIT5157AI-FK-25VT-100.000000 | SiTime | 1+: 68.3273 10+: 61.2119 35+: 55.8181 100+: 50.8565 | SMD, 100MHz, 5mm × 3.2mm × 800μm | [26 empty] | 500 | https://www.unikeyic.com/media/datasheet/e6/ad/8ec5/e6/0d8feba1ae41b496176c924f3917235e.pdf | https://www.unikeyic.com/products/voltage-control-scillators/sit5157ai-fk-25vt-100-000000/4941404.html
SIT5157AI-FK-25VT-122.880000 | SiTime | 1: 68.3273 10: 61.2119 35: 55.8181 100: 50.8565 | 122.88MHz SMD mount 5mm*3.2mm*800μm | ±6.25ppm |  | MEMS |  |  | 122.88 MHz | ±500ppb | - | 0.031" (0.80mm) |  |  |  |  | 1 (Unlimited) | Surface Mount |  | -40°C ~ 85°C | LVCMOS |  | 10-SMD, No Lead | Strip | 12034136 | SiT5157, Elite Platform™ | 0.197" L x 0.126" W (5.00mm x 3.20mm) |  | 2.5V | 500 | https://www.unikeyic.com/media/datasheet/e6/ad/8ec5/e6/0d8feba1ae41b496176c924f3917235e.pdf | https://www.unikeyic.com/products/voltage-control-scillators/sit5157ai-fk-25vt-122-880000/14899555.html
SIT5157AI-FK-25VT-122.880000X | SiTime | 1+: 68.3273 10+: 61.2119 35+: 55.8181 100+: 50.8565 | Oscillator, 122.88MHz, SMD-5032-10P, SMD, 5mm × 3.2mm × 800μm | [26 empty] | 500 | https://www.unikeyic.com/media/datasheet/e6/ad/8ec5/e6/0d8feba1ae41b496176c924f3917235e.pdf | https://www.unikeyic.com/products/voltage-control-scillators/sit5157ai-fk-25vt-122-880000x/16239996.html
SIT5157AI-FK-25VT-98.304000Y | SiTime |  | Oscillator, 98.304MHz, SMD-5032-10P, SMD, 5mm × 3.2mm × 800μm | [27 empty] | https://www.unikeyic.com/media/datasheet/e6/ad/8ec5/e6/0d8feba1ae41b496176c924f3917235e.pdf | https://www.unikeyic.com/products/voltage-control-scillators/sit5157ai-fk-25vt-98-304000y/13128016.html
SIT5157AI-FK-33VT-100.000000 | SiTime | 1: 68.3273 10: 61.2119 35: 55.8181 100: 50.8565 | Oscillator, SMD, 100MHz, 5mm × 3.2mm × 800μm | ±6.25ppm |  | MEMS |  |  | 100 MHz | ±500ppb | - | 0.031" (0.80mm) |  |  |  |  | 1 (Unlimited) | Surface Mount |  | -40°C ~ 85°C | LVCMOS |  | 10-SMD, No Lead | Strip |  | SiT5157, Elite Platform™ | 0.197" L x 0.126" W (5.00mm x 3.20mm) |  | 3.3V | 500 | https://www.unikeyic.com/media/datasheet/e6/ad/8ec5/e6/0d8feba1ae41b496176c924f3917235e.pdf | https://www.unikeyic.com/products/voltage-control-scillators/sit5157ai-fk-33vt-100-000000/14192590.html
SIT5157AI-FK-33VT-122.880000Y | SiTime | 1: 68.3273 10: 61.2119 35: 55.8181 100: 50.8565 | 2.97V 3.63V 15pF 122.88MHz SMD-5032-10P |  |  |  |  | SIT5157AI-FK-33VT-122.880000Y SiTime | 122.88MHz |  |  |  |  | 15pF | 3.63V | 2.97V |  |  | -40℃~85℃ |  |  | SMD-5032-10P | [7 empty] | 500 | https://www.unikeyic.com/media/datasheet/e6/ad/8ec5/e6/0d8feba1ae41b496176c924f3917235e.pdf | https://www.unikeyic.com/products/voltage-control-scillators/sit5157ai-fk-33vt-122-880000y/15358600.html
SIT5157AI-FK-33VT-98.304000Y | SiTime | 1+: 68.3273 10+: 61.2119 35+: 55.8181 100+: 50.8565 | Oscillator, 98.304MHz, SMD-5032-10P, SMD, 5mm × 3.2mm × 800μm | [26 empty] | 500 | https://www.unikeyic.com/media/datasheet/e6/ad/8ec5/e6/0d8feba1ae41b496176c924f3917235e.pdf | https://www.unikeyic.com/products/voltage-control-scillators/sit5157ai-fk-33vt-98-304000y/1962156.html
SIT5356AC-FN-33VT-10.000000 | SiTime | 1+: 89.8503 10+: 80.7681 35+: 74.7342 100+: 72.0983 | Capacitor 15pF 10MHz 2.97V 3.63V | [26 empty] | 500 |  | https://www.unikeyic.com/products/voltage-control-scillators/sit5356ac-fn-33vt-10-000000/13487165.html
SIT5356AC-FN-33VT-50.000000 | SiTime | 1+: 89.8503 10+: 80.7681 35+: 74.7342 100+: 72.0983 | 2.97V 3.63V 15pF 50MHz QFN | [26 empty] | 500 | https://www.unikeyic.com/media/datasheet/cc/9d/586f/cc/2c577288e4268678dadc643e1246eadd.pdf | https://www.unikeyic.com/products/voltage-control-scillators/sit5356ac-fn-33vt-50-000000/15954401.html
SIT5356AC-FP-25VT-20.000000 | SiTime | 1+: 89.8503 10+: 80.7681 35+: 74.7342 100+: 72.0983 | Capacitor 2.25V 2.75V 15pF 20MHz | [26 empty] | 500 |  | https://www.unikeyic.com/products/voltage-control-scillators/sit5356ac-fp-25vt-20-000000/4741942.html
SIT5356AC-FQ-25VT-52.000000 | SiTime | 1+: 89.8503 10+: 80.7681 35+: 74.7342 100+: 72.0983 | Capacitor 2.25V 2.75V 15pF 52MHz QFN | [26 empty] | 500 | https://www.unikeyic.com/media/datasheet/cc/9d/586f/cc/2c577288e4268678dadc643e1246eadd.pdf | https://www.unikeyic.com/products/voltage-control-scillators/sit5356ac-fq-25vt-52-000000/13057526.html
SIT5356ACCFN-25VT-10.000000 | SiTime | 1+: 89.8503 10+: 80.7681 35+: 74.7342 100+: 72.0983 | Capacitor, 10pF, 10MHz, 2.25V-2.75V | [26 empty] | 500 |  | https://www.unikeyic.com/products/voltage-control-scillators/sit5356accfn-25vt-10-000000/3631926.html
SIT5356ACCFN-25VT-52.000000 | SiTime | 1+: 89.8503 10+: 80.7681 35+: 74.7342 100+: 72.0983 | 2.25V, 2.75V, 10pF, 52MHz QFN | [26 empty] | 500 | https://www.unikeyic.com/media/datasheet/cc/9d/586f/cc/2c577288e4268678dadc643e1246eadd.pdf | https://www.unikeyic.com/products/voltage-control-scillators/sit5356accfn-25vt-52-000000/15946614.html
SIT5356ACCFN-33VT-10.000000 | SiTime | 1+: 89.8503 10+: 80.7681 35+: 74.7342 100+: 72.0983 | Capacitor, 2.97V-3.63V, 10pF, 10MHz | [26 empty] | 500 | https://www.unikeyic.com/media/datasheet/cc/9d/586f/cc/2c577288e4268678dadc643e1246eadd.pdf | https://www.unikeyic.com/products/voltage-control-scillators/sit5356accfn-33vt-10-000000/4443257.html
SIT5356ACCFP-33VT-10.000000 | SiTime | 1+: 89.8503 10+: 80.7681 35+: 74.7342 100+: 72.0983 | Capacitor, 2.97V-3.63V, 10pF, 10MHz | [26 empty] | 500 |  | https://www.unikeyic.com/products/voltage-control-scillators/sit5356accfp-33vt-10-000000/14121023.html
SIT5356ACCFQ-33VT-20.000000 | SiTime | 1+: 89.8503 10+: 80.7681 35+: 74.7342 100+: 72.0983 | Capacitor, 2.97V, 3.63V, 10pF, 20MHz | [26 empty] | 500 |  | https://www.unikeyic.com/products/voltage-control-scillators/sit5356accfq-33vt-20-000000/16245044.html
SIT5356ACCFQ-33VT-40.000000 | SiTime | 1+: 89.8503 10+: 80.7681 35+: 74.7342 100+: 72.0983 | Voltage Reference 2.97V 3.63V 10pF 40MHz | [26 empty] | 500 |  | https://www.unikeyic.com/products/voltage-control-scillators/sit5356accfq-33vt-40-000000/2129135.html
SIT5356ACCFQ-33VT-50.000000 | SiTime | 1+: 89.8503 10+: 80.7681 35+: 74.7342 100+: 72.0983 | 2.97V-3.63V 10pF 50MHz QFN | [26 empty] | 500 | https://www.unikeyic.com/media/datasheet/cc/9d/586f/cc/2c577288e4268678dadc643e1246eadd.pdf | https://www.unikeyic.com/products/voltage-control-scillators/sit5356accfq-33vt-50-000000/15556693.html
SIT5356AI-FN-25VT-10.949297 | SiTime | 1+: 89.8503 10+: 80.7681 35+: 74.7342 100+: 72.0983 | SMD 10.949297MHz 5mm × 3.2mm × 800μm | [26 empty] | 500 | https://www.unikeyic.com/media/datasheet/3f/7a/32d2/c0/ea3657276945d817a8ec0ec07a465bb4.pdf | https://www.unikeyic.com/products/voltage-control-scillators/sit5356ai-fn-25vt-10-949297/16585962.html
SIT5356AI-FN-25VT-10.949297Y | SiTime | 1: 89.8503 10: 80.7681 35: 74.7342 100: 72.0983 | 2.25V 2.75V 15pF 10.949297MHz SMD-5032-10P |  |  |  |  | SIT5356AI-FN-25VT-10.949297Y SiTime | 10.949297MHz |  |  |  |  | 15pF | 2.75V | 2.25V |  |  | -40℃~85℃ |  |  | SMD-5032-10P | [7 empty] | 500 | https://www.unikeyic.com/media/datasheet/3f/7a/32d2/c0/ea3657276945d817a8ec0ec07a465bb4.pdf | https://www.unikeyic.com/products/voltage-control-scillators/sit5356ai-fn-25vt-10-949297y/14418540.html
SIT5356AI-FN-25VT-12.000000 | SiTime | 1+: 89.8503 10+: 80.7681 35+: 74.7342 100+: 72.0983 | Oscillator, SMD, 12MHz, 5mm × 3.2mm × 800μm | [26 empty] | 500 | https://www.unikeyic.com/media/datasheet/3f/7a/32d2/c0/ea3657276945d817a8ec0ec07a465bb4.pdf | https://www.unikeyic.com/products/voltage-control-scillators/sit5356ai-fn-25vt-12-000000/14190038.html
SIT5356AI-FN-25VT-12.800000 | SiTime | 1: 89.8503 10: 80.7681 35: 74.7342 100: 72.0983 | 12.8MHz SMD 5mm × 3.2mm × 800μm | ±6.25ppm |  | MEMS |  |  | 12.8 MHz | ±250ppb | - | 0.031" (0.80mm) |  |  |  |  | 1 (Unlimited) | Surface Mount |  | -40°C ~ 85°C | LVCMOS |  | 10-SMD, No Lead | Strip | 12056159 | SiT5356, Elite Platform™ | 0.197" L x 0.126" W (5.00mm x 3.20mm) |  | 2.5V | 500 | https://www.unikeyic.com/media/datasheet/3f/7a/32d2/c0/ea3657276945d817a8ec0ec07a465bb4.pdf | https://www.unikeyic.com/products/voltage-control-scillators/sit5356ai-fn-25vt-12-800000/5016644.html
SIT5356AI-FN-25VT-16.367600 | SiTime | 1+: 89.8503 10+: 80.7681 35+: 74.7342 100+: 72.0983 | Oscillator, SMD, 16.3676MHz, 5mm × 3.2mm × 800μm | [26 empty] | 500 | https://www.unikeyic.com/media/datasheet/3f/7a/32d2/c0/ea3657276945d817a8ec0ec07a465bb4.pdf | https://www.unikeyic.com/products/voltage-control-scillators/sit5356ai-fn-25vt-16-367600/3399843.html
SIT5356AI-FN-25VT-16.367600X | SiTime | 1: 89.8503 10: 80.7681 35: 74.7342 100: 72.0983 | 2.25V 2.75V 15pF 16.3676MHz SMD-5032-10P |  |  |  |  | SIT5356AI-FN-25VT-16.367600X SiTime | 16.3676MHz |  |  |  |  | 15pF | 2.75V | 2.25V |  |  | -40℃~85℃ |  |  | SMD-5032-10P | [7 empty] | 500 | https://www.unikeyic.com/media/datasheet/3f/7a/32d2/c0/ea3657276945d817a8ec0ec07a465bb4.pdf | https://www.unikeyic.com/products/voltage-control-scillators/sit5356ai-fn-25vt-16-367600x/15652140.html
SIT5356AI-FN-25VT-16.368000 | SiTime | 1: 89.8503 10: 80.7681 35: 74.7342 100: 72.0983 | 16.368MHz SMD mount 5mm*3.2mm*800μm | ±6.25ppm |  | MEMS |  |  | 16.368 MHz | ±250ppb | - | 0.031" (0.80mm) |  |  |  |  | 1 (Unlimited) | Surface Mount |  | -40°C ~ 85°C | LVCMOS |  | 10-SMD, No Lead | Strip | 12023348 | SiT5356, Elite Platform™ | 0.197" L x 0.126" W (5.00mm x 3.20mm) |  | 2.5V | 500 | https://www.unikeyic.com/media/datasheet/3f/7a/32d2/c0/ea3657276945d817a8ec0ec07a465bb4.pdf | https://www.unikeyic.com/products/voltage-control-scillators/sit5356ai-fn-25vt-16-368000/15336344.html
SIT5356AI-FN-25VT-16.368000X | SiTime | 1+: 89.8503 10+: 80.7681 35+: 74.7342 100+: 72.0983 | Oscillator, 16.368MHz SMD-5032-10P SMD 5mm × 3.2mm × 800μm | [26 empty] | 500 | https://www.unikeyic.com/media/datasheet/3f/7a/32d2/c0/ea3657276945d817a8ec0ec07a465bb4.pdf | https://www.unikeyic.com/products/voltage-control-scillators/sit5356ai-fn-25vt-16-368000x/3708488.html
SIT5356AI-FN-25VT-16.369000Y | SiTime | 1+: 89.8503 10+: 80.7681 35+: 74.7342 100+: 72.0983 | Oscillator 2.25V-2.75V 15pF 16.369MHz SMD-5032-10P | [26 empty] | 500 | https://www.unikeyic.com/media/datasheet/3f/7a/32d2/c0/ea3657276945d817a8ec0ec07a465bb4.pdf | https://www.unikeyic.com/products/voltage-control-scillators/sit5356ai-fn-25vt-16-369000y/14405142.html
SIT5356AI-FN-25VT-16.384000 | SiTime | 1+: 89.8503 10+: 80.7681 35+: 74.7342 100+: 72.0983 | Oscillator, SMD, 16.384MHz, 5mm × 3.2mm × 800μm | [26 empty] | 500 | https://www.unikeyic.com/media/datasheet/3f/7a/32d2/c0/ea3657276945d817a8ec0ec07a465bb4.pdf | https://www.unikeyic.com/products/voltage-control-scillators/sit5356ai-fn-25vt-16-384000/13178287.html
SIT5356AI-FN-25VT-19.440000Y | SiTime | 1+: 89.8503 10+: 80.7681 35+: 74.7342 100+: 72.0983 | Oscillator 2.25V-2.75V 15pF 19.44MHz SMD-5032-10P | [26 empty] | 500 | https://www.unikeyic.com/media/datasheet/3f/7a/32d2/c0/ea3657276945d817a8ec0ec07a465bb4.pdf | https://www.unikeyic.com/products/voltage-control-scillators/sit5356ai-fn-25vt-19-440000y/13570807.html
SIT5356AI-FN-25VT-20.000000 | SiTime | 1+: 89.8503 10+: 80.7681 35+: 74.7342 100+: 72.0983 | 2.25V 2.75V 15pF 20MHz QFN SMD 5mm × 3.2mm × 800μm | [26 empty] | 500 | https://www.unikeyic.com/media/datasheet/3f/7a/32d2/c0/ea3657276945d817a8ec0ec07a465bb4.pdf | https://www.unikeyic.com/products/voltage-control-scillators/sit5356ai-fn-25vt-20-000000/13394440.html
SIT5356AI-FN-25VT-25.000000 | SiTime | 1+: 89.8503 10+: 80.7681 35+: 74.7342 100+: 72.0983 | SMD 25MHz 5mm × 3.2mm × 800μm | [26 empty] | 500 | https://www.unikeyic.com/media/datasheet/3f/7a/32d2/c0/ea3657276945d817a8ec0ec07a465bb4.pdf | https://www.unikeyic.com/products/voltage-control-scillators/sit5356ai-fn-25vt-25-000000/4393321.html
SIT5356AI-FN-25VT-25.000000X | SiTime | 1+: 89.8503 10+: 80.7681 35+: 74.7342 100+: 72.0983 | Oscillator XO, 25MHz, 15pF, 2.25V-2.75V, SMD-5032-10P | [26 empty] | 500 | https://www.unikeyic.com/media/datasheet/3f/7a/32d2/c0/ea3657276945d817a8ec0ec07a465bb4.pdf | https://www.unikeyic.com/products/voltage-control-scillators/sit5356ai-fn-25vt-25-000000x/15499067.html
SIT5356AI-FN-25VT-25.000000Y | SiTime | 1+: 89.8503 10+: 80.7681 35+: 74.7342 100+: 72.0983 | Oscillator XO, 25MHz, 15pF, 2.25V-2.75V, SMD-5032-10P | [26 empty] | 500 | https://www.unikeyic.com/media/datasheet/3f/7a/32d2/c0/ea3657276945d817a8ec0ec07a465bb4.pdf | https://www.unikeyic.com/products/voltage-control-scillators/sit5356ai-fn-25vt-25-000000y/4469844.html
SIT5356AI-FN-25VT-26.000000X | SiTime | 1+: 89.8503 10+: 80.7681 35+: 74.7342 100+: 72.0983 | Oscillator, 2.25V-2.75V, 15pF, 26MHz, SMD-5032-10P | [26 empty] | 500 | https://www.unikeyic.com/media/datasheet/3f/7a/32d2/c0/ea3657276945d817a8ec0ec07a465bb4.pdf | https://www.unikeyic.com/products/voltage-control-scillators/sit5356ai-fn-25vt-26-000000x/4702524.html
SIT5356AI-FN-25VT-26.000000Y | SiTime | 1+: 89.8503 10+: 80.7681 35+: 74.7342 100+: 72.0983 | Oscillator, SMD-5032-10P, 26MHz 5mm × 3.2mm × 800μm | [26 empty] | 500 | https://www.unikeyic.com/media/datasheet/3f/7a/32d2/c0/ea3657276945d817a8ec0ec07a465bb4.pdf | https://www.unikeyic.com/products/voltage-control-scillators/sit5356ai-fn-25vt-26-000000y/2264149.html
SIT5356AI-FN-25VT-48.000000Y | SiTime | 1: 89.8503 10: 80.7681 35: 74.7342 100: 72.0983 | 2.25V 2.75V 15pF 48MHz SMD-5032-10P |  |  |  |  | SIT5356AI-FN-25VT-48.000000Y SiTime | 48MHz |  |  |  |  | 15pF | 2.75V | 2.25V |  |  | -40℃~85℃ |  |  | SMD-5032-10P | [7 empty] | 500 | https://www.unikeyic.com/media/datasheet/3f/7a/32d2/c0/ea3657276945d817a8ec0ec07a465bb4.pdf | https://www.unikeyic.com/products/voltage-control-scillators/sit5356ai-fn-25vt-48-000000y/15669130.html
SIT5356AI-FN-33VT-10.000000X | SiTime | 1+: 89.8503 10+: 80.7681 35+: 74.7342 100+: 72.0983 | Capacitor 15pF 10MHz 2.97V 3.63V | [26 empty] | 500 | https://www.unikeyic.com/media/datasheet/3f/7a/32d2/c0/ea3657276945d817a8ec0ec07a465bb4.pdf | https://www.unikeyic.com/products/voltage-control-scillators/sit5356ai-fn-33vt-10-000000x/3301801.html
SIT5356AI-FN-33VT-10.000000Y | SiTime | 1: 89.8503 10: 80.7681 35: 74.7342 100: 72.0983 | 2.97V 3.63V 15pF 10MHz QFN SMD mount 5mm*3.2mm*800μm |  |  |  |  | SIT5356AI-FN-33VT-10.000000Y SiTime | 10MHz |  |  |  | 5mm*3.2mm*800μm | 15pF | 3.63V | 2.97V |  |  | -40℃~85℃ |  |  | QFN | [7 empty] | 500 | https://www.unikeyic.com/media/datasheet/3f/7a/32d2/c0/ea3657276945d817a8ec0ec07a465bb4.pdf | https://www.unikeyic.com/products/voltage-control-scillators/sit5356ai-fn-33vt-10-000000y/3611924.html
SIT5356AI-FN-33VT-10.949297 | SiTime | 1: 89.8503 10: 80.7681 35: 74.7342 100: 72.0983 | 10.949297MHz SMD mount 5mm*3.2mm*800μm | ±6.25ppm |  | MEMS |  |  | 10.949297 MHz | ±250ppb | - | 0.031" (0.80mm) |  |  |  |  | 1 (Unlimited) | Surface Mount |  | -40°C ~ 85°C | LVCMOS |  | 10-SMD, No Lead | Strip | 12021588 | SiT5356, Elite Platform™ | 0.197" L x 0.126" W (5.00mm x 3.20mm) |  | 3.3V | 500 | https://www.unikeyic.com/media/datasheet/3f/7a/32d2/c0/ea3657276945d817a8ec0ec07a465bb4.pdf | https://www.unikeyic.com/products/voltage-control-scillators/sit5356ai-fn-33vt-10-949297/15073793.html
SIT5356AI-FN-33VT-12.000000 | SiTime | 1+: 89.8503 10+: 80.7681 35+: 74.7342 100+: 72.0983 | Oscillator, SMD, 12MHz, 5mm × 3.2mm × 800μm | [26 empty] | 500 | https://www.unikeyic.com/media/datasheet/3f/7a/32d2/c0/ea3657276945d817a8ec0ec07a465bb4.pdf | https://www.unikeyic.com/products/voltage-control-scillators/sit5356ai-fn-33vt-12-000000/14707435.html
SIT5356AI-FN-33VT-16.367667 | SiTime | 1: 89.8503 10: 80.7681 35: 74.7342 100: 72.0983 | 16.367666MHz SMD mount 5mm*3.2mm*800μm | ±6.25ppm |  | MEMS |  |  | 16.367667 MHz | ±250ppb | - | 0.031" (0.80mm) |  |  |  |  | 1 (Unlimited) | Surface Mount |  | -40°C ~ 85°C | LVCMOS |  | 10-SMD, No Lead | Strip | 12022681 | SiT5356, Elite Platform™ | 0.197" L x 0.126" W (5.00mm x 3.20mm) |  | 3.3V | 500 | https://www.unikeyic.com/media/datasheet/3f/7a/32d2/c0/ea3657276945d817a8ec0ec07a465bb4.pdf | https://www.unikeyic.com/products/voltage-control-scillators/sit5356ai-fn-33vt-16-367667/14503697.html
SIT5356AI-FN-33VT-16.368000X | SiTime | 1+: 89.8503 10+: 80.7681 35+: 74.7342 100+: 72.0983 | Oscillator, 2.97V-3.63V, 15pF, 16.368MHz, SMD-5032-10P | [26 empty] | 500 | https://www.unikeyic.com/media/datasheet/3f/7a/32d2/c0/ea3657276945d817a8ec0ec07a465bb4.pdf | https://www.unikeyic.com/products/voltage-control-scillators/sit5356ai-fn-33vt-16-368000x/15989077.html
SIT5356AI-FN-33VT-19.200000 | SiTime | 1+: 89.8503 10+: 80.7681 35+: 74.7342 100+: 72.0983 | Oscillator, SMD, 19.2MHz, 5mm × 3.2mm × 800μm | [26 empty] | 500 | https://www.unikeyic.com/media/datasheet/3f/7a/32d2/c0/ea3657276945d817a8ec0ec07a465bb4.pdf | https://www.unikeyic.com/products/voltage-control-scillators/sit5356ai-fn-33vt-19-200000/4125516.html
SIT5356AI-FN-33VT-19.440000Y | SiTime | 1+: 89.8503 10+: 80.7681 35+: 74.7342 100+: 72.0983 | Oscillator, 2.97V-3.63V, 15pF, 19.44MHz, SMD-5032-10P | [26 empty] | 500 | https://www.unikeyic.com/media/datasheet/3f/7a/32d2/c0/ea3657276945d817a8ec0ec07a465bb4.pdf | https://www.unikeyic.com/products/voltage-control-scillators/sit5356ai-fn-33vt-19-440000y/2889992.html
SIT5356AI-FN-33VT-20.000000 | SiTime | 1: 89.8503 10: 80.7681 35: 74.7342 100: 72.0983 | 2.97V 3.63V 15pF 20MHz QFN SMD mount 5mm*3.2mm*800μm | ±6.25ppm |  | MEMS |  |  | 20 MHz | ±250ppb | - | 0.031" (0.80mm) |  |  |  |  | 1 (Unlimited) | Surface Mount |  | -40°C ~ 85°C | LVCMOS |  | 10-SMD, No Lead | Strip | 12025509 | SiT5356, Elite Platform™ | 0.197" L x 0.126" W (5.00mm x 3.20mm) |  | 3.3V | 500 | https://www.unikeyic.com/media/datasheet/3f/7a/32d2/c0/ea3657276945d817a8ec0ec07a465bb4.pdf | https://www.unikeyic.com/products/voltage-control-scillators/sit5356ai-fn-33vt-20-000000/13071568.html
SIT5356AI-FN-33VT-25.000000X | SiTime | 1+: 89.8503 10+: 80.7681 35+: 74.7342 100+: 72.0983 | Level Shifter 2.97V-3.63V 15pF 25MHz SMD 5mm × 3.2mm × 800μm | [26 empty] | 500 | https://www.unikeyic.com/media/datasheet/3f/7a/32d2/c0/ea3657276945d817a8ec0ec07a465bb4.pdf | https://www.unikeyic.com/products/voltage-control-scillators/sit5356ai-fn-33vt-25-000000x/3283134.html
SIT5356AI-FN-33VT-30.720000 | SiTime | 1: 89.8503 10: 80.7681 35: 74.7342 100: 72.0983 | 2.97V 3.63V 15pF 30.72MHz SMD mount 5mm*3.2mm*800μm | ±6.25ppm |  | MEMS |  |  | 30.72 MHz | ±250ppb | - | 0.031" (0.80mm) |  |  |  |  | 1 (Unlimited) | Surface Mount |  | -40°C ~ 85°C | LVCMOS |  | 10-SMD, No Lead | Strip | 12024503 | SiT5356, Elite Platform™ | 0.197" L x 0.126" W (5.00mm x 3.20mm) |  | 3.3V | 500 | https://www.unikeyic.com/media/datasheet/3f/7a/32d2/c0/ea3657276945d817a8ec0ec07a465bb4.pdf | https://www.unikeyic.com/products/voltage-control-scillators/sit5356ai-fn-33vt-30-720000/4927046.html
SIT5356AI-FN-33VT-38.880000 | SiTime | 1+: 89.8503 10+: 80.7681 35+: 74.7342 100+: 72.0983 | SMD, 38.88MHz, 5mm × 3.2mm × 800μm | [26 empty] | 500 | https://www.unikeyic.com/media/datasheet/3f/7a/32d2/c0/ea3657276945d817a8ec0ec07a465bb4.pdf | https://www.unikeyic.com/products/voltage-control-scillators/sit5356ai-fn-33vt-38-880000/4907375.html
SIT5356AI-FN-33VT-48.000000 | SiTime | 1: 89.8503 10: 80.7681 35: 74.7342 100: 72.0983 | 48MHz SMD mount 5mm*3.2mm*800μm | ±6.25ppm |  | MEMS |  |  | 48 MHz | ±250ppb | - | 0.031" (0.80mm) |  |  |  |  | 1 (Unlimited) | Surface Mount |  | -40°C ~ 85°C | LVCMOS |  | 10-SMD, No Lead | Strip | 12024256 | SiT5356, Elite Platform™ | 0.197" L x 0.126" W (5.00mm x 3.20mm) |  | 3.3V | 500 | https://www.unikeyic.com/media/datasheet/3f/7a/32d2/c0/ea3657276945d817a8ec0ec07a465bb4.pdf | https://www.unikeyic.com/products/voltage-control-scillators/sit5356ai-fn-33vt-48-000000/14997847.html
SIT5356AI-FP-25VT-10.000000 | SiTime | 1+: 89.8503 10+: 80.7681 35+: 74.7342 100+: 72.0983 | 2.25V 2.75V 15pF 10MHz QFN SMD 5mm × 3.2mm × 800μm | [26 empty] | 500 | https://www.unikeyic.com/media/datasheet/3f/7a/32d2/c0/ea3657276945d817a8ec0ec07a465bb4.pdf | https://www.unikeyic.com/products/voltage-control-scillators/sit5356ai-fp-25vt-10-000000/2677111.html
SIT5356AI-FP-25VT-10.000000Y | SiTime | 1: 89.8503 10: 80.7681 35: 74.7342 100: 72.0983 | 2.25V 2.75V 15pF 10MHz QFN SMD mount |  |  |  |  | SIT5356AI-FP-25VT-10.000000Y SiTime | 10MHz |  |  |  |  | 15pF | 2.75V | 2.25V |  |  | -40℃~85℃ |  |  | QFN | [7 empty] | 500 | https://www.unikeyic.com/media/datasheet/3f/7a/32d2/c0/ea3657276945d817a8ec0ec07a465bb4.pdf | https://www.unikeyic.com/products/voltage-control-scillators/sit5356ai-fp-25vt-10-000000y/15060876.html
SIT5356AI-FP-25VT-12.000000 | SiTime | 1: 89.8503 10: 80.7681 35: 74.7342 100: 72.0983 | 2.25V 2.75V 15pF 12MHz QFN SMD mount 5mm*3.2mm*800μm | ±6.25ppm |  | MEMS |  |  | 12 MHz | ±200ppb | - | 0.031" (0.80mm) |  |  |  |  | 1 (Unlimited) | Surface Mount |  | -40°C ~ 85°C | LVCMOS |  | 10-SMD, No Lead | Strip |  | SiT5356, Elite Platform™ | 0.197" L x 0.126" W (5.00mm x 3.20mm) |  | 2.5V | 500 | https://www.unikeyic.com/media/datasheet/3f/7a/32d2/c0/ea3657276945d817a8ec0ec07a465bb4.pdf | https://www.unikeyic.com/products/voltage-control-scillators/sit5356ai-fp-25vt-12-000000/2931796.html
SIT5356AI-FP-25VT-16.367667 | SiTime | 1: 89.8503 10: 80.7681 35: 74.7342 100: 72.0983 | 16.367666MHz SMD mount 5mm*3.2mm*800μm | ±6.25ppm |  | MEMS |  |  | 16.367667 MHz | ±200ppb | - | 0.031" (0.80mm) |  |  |  |  | 1 (Unlimited) | Surface Mount |  | -40°C ~ 85°C | LVCMOS |  | 10-SMD, No Lead | Strip | 12033310 | SiT5356, Elite Platform™ | 0.197" L x 0.126" W (5.00mm x 3.20mm) |  | 2.5V | 500 | https://www.unikeyic.com/media/datasheet/3f/7a/32d2/c0/ea3657276945d817a8ec0ec07a465bb4.pdf | https://www.unikeyic.com/products/voltage-control-scillators/sit5356ai-fp-25vt-16-367667/2011396.html
SIT5356AI-FP-25VT-16.367667Y | SiTime |  | Oscillator 2.25V-2.75V 15pF 16.367666MHz 5032 SMD | [27 empty] | https://www.unikeyic.com/media/datasheet/3f/7a/32d2/c0/ea3657276945d817a8ec0ec07a465bb4.pdf | https://www.unikeyic.com/products/voltage-control-scillators/sit5356ai-fp-25vt-16-367667y/3166697.html
SIT5356AI-FP-25VT-16.368000Y | SiTime | 1: 89.8503 10: 80.7681 35: 74.7342 100: 72.0983 | 2.25V 2.75V 15pF 16.368MHz SMD-5032-10P |  |  |  |  | SIT5356AI-FP-25VT-16.368000Y SiTime | 16.368MHz |  |  |  |  | 15pF | 2.75V | 2.25V |  |  | -40℃~85℃ |  |  | SMD-5032-10P | [7 empty] | 500 | https://www.unikeyic.com/media/datasheet/3f/7a/32d2/c0/ea3657276945d817a8ec0ec07a465bb4.pdf | https://www.unikeyic.com/products/voltage-control-scillators/sit5356ai-fp-25vt-16-368000y/3232804.html
SIT5356AI-FP-25VT-16.369000X | SiTime | 1+: 89.8503 10+: 80.7681 35+: 74.7342 100+: 72.0983 | Oscillator 16.369MHz SMD-5032-10P SMD, 5mm × 3.2mm × 800μm | [26 empty] | 500 | https://www.unikeyic.com/media/datasheet/3f/7a/32d2/c0/ea3657276945d817a8ec0ec07a465bb4.pdf | https://www.unikeyic.com/products/voltage-control-scillators/sit5356ai-fp-25vt-16-369000x/4117076.html
SIT5356AI-FP-25VT-16.369000Y | SiTime | 1+: 89.8503 10+: 80.7681 35+: 74.7342 100+: 72.0983 | Oscillator 16.369MHz SMD-5032-10P SMD, 5mm × 3.2mm × 800μm | [26 empty] | 500 | https://www.unikeyic.com/media/datasheet/3f/7a/32d2/c0/ea3657276945d817a8ec0ec07a465bb4.pdf | https://www.unikeyic.com/products/voltage-control-scillators/sit5356ai-fp-25vt-16-369000y/2546847.html
SIT5356AI-FP-25VT-16.384000 | SiTime | 1: 89.8503 10: 80.7681 35: 74.7342 100: 72.0983 | 16.384MHz Crystal, SMD, 5mm × 3.2mm × 800μm | ±6.25ppm |  | MEMS |  |  | 16.384 MHz | ±200ppb | - | 0.031" (0.80mm) |  |  |  |  | 1 (Unlimited) | Surface Mount |  | -40°C ~ 85°C | LVCMOS |  | 10-SMD, No Lead | Strip | 12071874 | SiT5356, Elite Platform™ | 0.197" L x 0.126" W (5.00mm x 3.20mm) |  | 2.5V | 500 | https://www.unikeyic.com/media/datasheet/3f/7a/32d2/c0/ea3657276945d817a8ec0ec07a465bb4.pdf | https://www.unikeyic.com/products/voltage-control-scillators/sit5356ai-fp-25vt-16-384000/16744411.html
SIT5356AI-FP-25VT-16.384000X | SiTime | 1+: 89.8503 10+: 80.7681 35+: 74.7342 100+: 72.0983 | Level Translator, 2.25V-2.75V, 15pF, 16.384MHz | [26 empty] | 500 | https://www.unikeyic.com/media/datasheet/3f/7a/32d2/c0/ea3657276945d817a8ec0ec07a465bb4.pdf | https://www.unikeyic.com/products/voltage-control-scillators/sit5356ai-fp-25vt-16-384000x/15097525.html
SIT5356AI-FP-25VT-19.200000Y | SiTime | 1+: 89.8503 10+: 80.7681 35+: 74.7342 100+: 72.0983 | Oscillator, 19.2MHz, SMD-5032-10P, SMD, 5mm × 3.2mm × 800μm | [26 empty] | 500 | https://www.unikeyic.com/media/datasheet/3f/7a/32d2/c0/ea3657276945d817a8ec0ec07a465bb4.pdf | https://www.unikeyic.com/products/voltage-control-scillators/sit5356ai-fp-25vt-19-200000y/2868057.html
SIT5356AI-FP-25VT-19.440000Y | SiTime | 1+: 89.8503 10+: 80.7681 35+: 74.7342 100+: 72.0983 | Oscillator 2.25V-2.75V 15pF 19.44MHz SMD-5032-10P | [26 empty] | 500 | https://www.unikeyic.com/media/datasheet/3f/7a/32d2/c0/ea3657276945d817a8ec0ec07a465bb4.pdf | https://www.unikeyic.com/products/voltage-control-scillators/sit5356ai-fp-25vt-19-440000y/14084673.html
SIT5356AI-FP-25VT-25.000000Y | SiTime | 1+: 89.8503 10+: 80.7681 35+: 74.7342 100+: 72.0983 | Capacitor, 15pF, 2.25V-2.75V, 25MHz, SMD-5032-10P, SMD, 5mm × 3.2mm × 800μm | [26 empty] | 500 | https://www.unikeyic.com/media/datasheet/3f/7a/32d2/c0/ea3657276945d817a8ec0ec07a465bb4.pdf | https://www.unikeyic.com/products/voltage-control-scillators/sit5356ai-fp-25vt-25-000000y/16612351.html
SIT5356AI-FP-25VT-26.000000X | SiTime | 1: 89.8503 10: 80.7681 35: 74.7342 100: 72.0983 | 26MHz SMD-5032-10P SMD mount 5mm*3.2mm*800μm |  |  |  |  | SIT5356AI-FP-25VT-26.000000X SiTime | 26MHz |  |  |  | 5mm*3.2mm*800μm | - | - | - |  |  | -40℃~85℃ |  |  | SMD-5032-10P | [7 empty] | 500 | https://www.unikeyic.com/media/datasheet/3f/7a/32d2/c0/ea3657276945d817a8ec0ec07a465bb4.pdf | https://www.unikeyic.com/products/voltage-control-scillators/sit5356ai-fp-25vt-26-000000x/2617859.html
SIT5356AI-FP-25VT-38.880000 | SiTime | 1: 89.8503 10: 80.7681 35: 74.7342 100: 72.0983 | 38.88MHz SMD mount 5mm*3.2mm*800μm | ±6.25ppm |  | MEMS |  |  | 38.88 MHz | ±200ppb | - | 0.031" (0.80mm) |  |  |  |  | 1 (Unlimited) | Surface Mount |  | -40°C ~ 85°C | LVCMOS |  | 10-SMD, No Lead | Strip |  | SiT5356, Elite Platform™ | 0.197" L x 0.126" W (5.00mm x 3.20mm) |  | 2.5V | 500 | https://www.unikeyic.com/media/datasheet/3f/7a/32d2/c0/ea3657276945d817a8ec0ec07a465bb4.pdf | https://www.unikeyic.com/products/voltage-control-scillators/sit5356ai-fp-25vt-38-880000/14322775.html
SIT5356AI-FP-25VT-40.000000 | SiTime | 1+: 89.8503 10+: 80.7681 35+: 74.7342 100+: 72.0983 | Oscillator 2.25V 2.75V 15pF 40MHz QFN SMD 5mm × 3.2mm × 800μm | [26 empty] | 500 | https://www.unikeyic.com/media/datasheet/3f/7a/32d2/c0/ea3657276945d817a8ec0ec07a465bb4.pdf | https://www.unikeyic.com/products/voltage-control-scillators/sit5356ai-fp-25vt-40-000000/14998002.html
SIT5356AI-FP-25VT-40.000000X | SiTime | 1: 89.8503 10: 80.7681 35: 74.7342 100: 72.0983 | 2.25V 2.75V 15pF 40MHz SMD-5032-10P SMD mount 5mm*3.2mm*800μm |  |  |  |  | SIT5356AI-FP-25VT-40.000000X SiTime | 40MHz |  |  |  | 5mm*3.2mm*800μm | 15pF | 2.75V | 2.25V |  |  | -40℃~85℃ |  |  | SMD-5032-10P | [7 empty] | 500 | https://www.unikeyic.com/media/datasheet/3f/7a/32d2/c0/ea3657276945d817a8ec0ec07a465bb4.pdf | https://www.unikeyic.com/products/voltage-control-scillators/sit5356ai-fp-25vt-40-000000x/2921653.html
SIT5356AI-FP-25VT-40.000000Y | SiTime | 1: 89.8503 10: 80.7681 35: 74.7342 100: 72.0983 | 2.25V 2.75V 15pF 40MHz QFN SMD mount 5mm*3.2mm*800μm |  |  |  |  | SIT5356AI-FP-25VT-40.000000Y SiTime | 40MHz |  |  |  | 5mm*3.2mm*800μm | 15pF | 2.75V | 2.25V |  |  | -40℃~85℃ |  |  | QFN | [7 empty] | 500 | https://www.unikeyic.com/media/datasheet/3f/7a/32d2/c0/ea3657276945d817a8ec0ec07a465bb4.pdf | https://www.unikeyic.com/products/voltage-control-scillators/sit5356ai-fp-25vt-40-000000y/3699440.html
SIT5356AI-FP-33VT-10.949297X | SiTime | 1+: 89.8503 10+: 80.7681 35+: 74.7342 100+: 72.0983 | Oscillator, SMD-5032-10P, 2.97V 3.63V 15pF 10.949297MHz | [26 empty] | 500 | https://www.unikeyic.com/media/datasheet/3f/7a/32d2/c0/ea3657276945d817a8ec0ec07a465bb4.pdf | https://www.unikeyic.com/products/voltage-control-scillators/sit5356ai-fp-33vt-10-949297x/4855982.html
SIT5356AI-FP-33VT-16.367600X | SiTime | 1: 89.8503 10: 80.7681 35: 74.7342 100: 72.0983 | 2.97V 3.63V 15pF 16.3676MHz SMD-5032-10P |  |  |  |  | SIT5356AI-FP-33VT-16.367600X SiTime | 16.3676MHz |  |  |  |  | 15pF | 3.63V | 2.97V |  |  | -40℃~85℃ |  |  | SMD-5032-10P | [7 empty] | 500 | https://www.unikeyic.com/media/datasheet/3f/7a/32d2/c0/ea3657276945d817a8ec0ec07a465bb4.pdf | https://www.unikeyic.com/products/voltage-control-scillators/sit5356ai-fp-33vt-16-367600x/2015334.html
SIT5356AI-FP-33VT-16.367600Y | SiTime | 1: 89.8503 10: 80.7681 35: 74.7342 100: 72.0983 | 2.97V 3.63V 15pF 16.3676MHz SMD-5032-10P |  |  |  |  | SIT5356AI-FP-33VT-16.367600Y SiTime | 16.3676MHz |  |  |  |  | 15pF | 3.63V | 2.97V |  |  | -40℃~85℃ |  |  | SMD-5032-10P | [7 empty] | 500 | https://www.unikeyic.com/media/datasheet/3f/7a/32d2/c0/ea3657276945d817a8ec0ec07a465bb4.pdf | https://www.unikeyic.com/products/voltage-control-scillators/sit5356ai-fp-33vt-16-367600y/3744514.html
SIT5356AI-FP-33VT-16.367667Y | SiTime | 1+: 89.8503 10+: 80.7681 35+: 74.7342 100+: 72.0983 | Crystal Oscillator, SMD, 16.367666MHz SMD-5032-10P 5mm × 3.2mm × 800μm | [26 empty] | 500 | https://www.unikeyic.com/media/datasheet/3f/7a/32d2/c0/ea3657276945d817a8ec0ec07a465bb4.pdf | https://www.unikeyic.com/products/voltage-control-scillators/sit5356ai-fp-33vt-16-367667y/2114256.html
SIT5356AI-FP-33VT-16.368000X | SiTime | 1+: 89.8503 10+: 80.7681 35+: 74.7342 100+: 72.0983 | Oscillator, 16.368MHz SMD-5032-10P SMD 5mm × 3.2mm × 800μm | [26 empty] | 500 | https://www.unikeyic.com/media/datasheet/3f/7a/32d2/c0/ea3657276945d817a8ec0ec07a465bb4.pdf | https://www.unikeyic.com/products/voltage-control-scillators/sit5356ai-fp-33vt-16-368000x/15915010.html
SIT5356AI-FP-33VT-16.369000X | SiTime | 1: 89.8503 10: 80.7681 35: 74.7342 100: 72.0983 | 16.369MHz SMD-5032-10P SMD mount 5mm*3.2mm*800μm |  |  |  |  | SIT5356AI-FP-33VT-16.369000X SiTime | 16.369MHz |  |  |  | 5mm*3.2mm*800μm | - | - | - |  |  | -40℃~85℃ |  |  | SMD-5032-10P | [7 empty] | 500 | https://www.unikeyic.com/media/datasheet/3f/7a/32d2/c0/ea3657276945d817a8ec0ec07a465bb4.pdf | https://www.unikeyic.com/products/voltage-control-scillators/sit5356ai-fp-33vt-16-369000x/16123742.html
SIT5356AI-FP-33VT-19.440000Y | SiTime | 1+: 89.8503 10+: 80.7681 35+: 74.7342 100+: 72.0983 | Oscillator, 2.97V-3.63V, 15pF, 19.44MHz, SMD-5032-10P | [26 empty] | 500 | https://www.unikeyic.com/media/datasheet/3f/7a/32d2/c0/ea3657276945d817a8ec0ec07a465bb4.pdf | https://www.unikeyic.com/products/voltage-control-scillators/sit5356ai-fp-33vt-19-440000y/3409450.html
SIT5356AI-FP-33VT-20.000000 | SiTime | 1: 89.8503 10: 80.7681 35: 74.7342 100: 72.0983 | 2.97V 3.63V 15pF 20MHz QFN SMD mount 5mm*3.2mm*800μm | ±6.25ppm |  | MEMS |  |  | 20 MHz | ±200ppb | - | 0.031" (0.80mm) |  |  |  |  | 1 (Unlimited) | Surface Mount |  | -40°C ~ 85°C | LVCMOS |  | 10-SMD, No Lead | Strip | 12041904 | SiT5356, Elite Platform™ | 0.197" L x 0.126" W (5.00mm x 3.20mm) |  | 3.3V | 500 | https://www.unikeyic.com/media/datasheet/3f/7a/32d2/c0/ea3657276945d817a8ec0ec07a465bb4.pdf | https://www.unikeyic.com/products/voltage-control-scillators/sit5356ai-fp-33vt-20-000000/4719619.html
SIT5356AI-FP-33VT-26.000000Y | SiTime | 1: 89.8503 10: 80.7681 35: 74.7342 100: 72.0983 | 2.97V 3.63V 15pF 26MHz SMD-5032-10P |  |  |  |  | SIT5356AI-FP-33VT-26.000000Y SiTime | 26MHz |  |  |  |  | 15pF | 3.63V | 2.97V |  |  | -40℃~85℃ |  |  | SMD-5032-10P | [7 empty] | 500 | https://www.unikeyic.com/media/datasheet/3f/7a/32d2/c0/ea3657276945d817a8ec0ec07a465bb4.pdf | https://www.unikeyic.com/products/voltage-control-scillators/sit5356ai-fp-33vt-26-000000y/2582852.html
SIT5356AI-FP-33VT-30.720000 | SiTime | 1: 89.8503 10: 80.7681 35: 74.7342 100: 72.0983 | 30.72MHz SMD mount 5mm*3.2mm*800μm | ±6.25ppm |  | MEMS |  |  | 30.72 MHz | ±200ppb | - | 0.031" (0.80mm) |  |  |  |  | 1 (Unlimited) | Surface Mount |  | -40°C ~ 85°C | LVCMOS |  | 10-SMD, No Lead | Strip | 12062370 | SiT5356, Elite Platform™ | 0.197" L x 0.126" W (5.00mm x 3.20mm) |  | 3.3V | 500 | https://www.unikeyic.com/media/datasheet/3f/7a/32d2/c0/ea3657276945d817a8ec0ec07a465bb4.pdf | https://www.unikeyic.com/products/voltage-control-scillators/sit5356ai-fp-33vt-30-720000/4069712.html
SIT5356AI-FP-33VT-30.720000Y | SiTime | 1+: 89.8503 10+: 80.7681 35+: 74.7342 100+: 72.0983 | Oscillator, 30.72MHz, SMD-5032-10P, SMD, 5mm × 3.2mm × 800μm | [26 empty] | 500 | https://www.unikeyic.com/media/datasheet/3f/7a/32d2/c0/ea3657276945d817a8ec0ec07a465bb4.pdf | https://www.unikeyic.com/products/voltage-control-scillators/sit5356ai-fp-33vt-30-720000y/5188301.html
SIT5356AI-FP-33VT-38.400000 | SiTime | 1+: 89.8503 10+: 80.7681 35+: 74.7342 100+: 72.0983 | Oscillator, 38.4MHz, SMD, 5mm × 3.2mm × 800μm | [26 empty] | 500 | https://www.unikeyic.com/media/datasheet/3f/7a/32d2/c0/ea3657276945d817a8ec0ec07a465bb4.pdf | https://www.unikeyic.com/products/voltage-control-scillators/sit5356ai-fp-33vt-38-400000/13808028.html
SIT5356AI-FP-33VT-40.000000 | SiTime | 1+: 89.8503 10+: 80.7681 35+: 74.7342 100+: 72.0983 | Crystal Oscillator 2.97V 3.63V 15pF 40MHz QFN SMD 5mm × 3.2mm × 800μm | [26 empty] | 500 | https://www.unikeyic.com/media/datasheet/3f/7a/32d2/c0/ea3657276945d817a8ec0ec07a465bb4.pdf | https://www.unikeyic.com/products/voltage-control-scillators/sit5356ai-fp-33vt-40-000000/13898569.html
SIT5356AI-FP-33VT-40.000000Y | SiTime | 1: 89.8503 10: 80.7681 35: 74.7342 100: 72.0983 | 2.97V 3.63V 15pF 40MHz QFN SMD mount 5mm*3.2mm*800μm |  |  |  |  | SIT5356AI-FP-33VT-40.000000Y SiTime | 40MHz |  |  |  | 5mm*3.2mm*800μm | 15pF | 3.63V | 2.97V |  |  | -40℃~85℃ |  |  | QFN | [7 empty] | 500 | https://www.unikeyic.com/media/datasheet/3f/7a/32d2/c0/ea3657276945d817a8ec0ec07a465bb4.pdf | https://www.unikeyic.com/products/voltage-control-scillators/sit5356ai-fp-33vt-40-000000y/12978501.html
SIT5356AI-FP-33VT-50.000000 | SiTime | 1+: 89.8503 10+: 80.7681 35+: 74.7342 100+: 72.0983 | Level Shifter, 2.97V-3.63V, 15pF, 50MHz, QFN, SMD, 5mm × 3.2mm × 800μm | [26 empty] | 500 | https://www.unikeyic.com/media/datasheet/3f/7a/32d2/c0/ea3657276945d817a8ec0ec07a465bb4.pdf | https://www.unikeyic.com/products/voltage-control-scillators/sit5356ai-fp-33vt-50-000000/4779040.html
SIT5356AI-FQ-25VT-10.949297Y | SiTime | 1: 89.8503 10: 80.7681 35: 74.7342 100: 72.0983 | 2.25V 2.75V 15pF 10.949297MHz SMD-5032-10P |  |  |  |  | SIT5356AI-FQ-25VT-10.949297Y SiTime | 10.949297MHz |  |  |  |  | 15pF | 2.75V | 2.25V |  |  | -40℃~85℃ |  |  | SMD-5032-10P | [7 empty] | 500 | https://www.unikeyic.com/media/datasheet/3f/7a/32d2/c0/ea3657276945d817a8ec0ec07a465bb4.pdf | https://www.unikeyic.com/products/voltage-control-scillators/sit5356ai-fq-25vt-10-949297y/4838581.html
SIT5356AI-FQ-25VT-12.000000Y | SiTime | 1: 89.8503 10: 80.7681 35: 74.7342 100: 72.0983 | 12MHz SMD-5032-10P SMD mount 5mm*3.2mm*800μm |  |  |  |  | SIT5356AI-FQ-25VT-12.000000Y SiTime | 12MHz |  |  |  | 5mm*3.2mm*800μm | - | - | - |  |  | -40℃~85℃ |  |  | SMD-5032-10P | [7 empty] | 500 | https://www.unikeyic.com/media/datasheet/3f/7a/32d2/c0/ea3657276945d817a8ec0ec07a465bb4.pdf | https://www.unikeyic.com/products/voltage-control-scillators/sit5356ai-fq-25vt-12-000000y/2067376.html
SIT5356AI-FQ-25VT-16.367600 | SiTime | 1: 89.8503 10: 80.7681 35: 74.7342 100: 72.0983 | 16.3676MHz SMD mount 5mm*3.2mm*800μm | ±6.25ppm |  | MEMS |  |  | 16.3676 MHz | ±100ppb | - | 0.031" (0.80mm) |  |  |  |  | 1 (Unlimited) | Surface Mount |  | -40°C ~ 85°C | LVCMOS |  | 10-SMD, No Lead | Strip | 12070295 | SiT5356, Elite Platform™ | 0.197" L x 0.126" W (5.00mm x 3.20mm) |  | 2.5V | 500 | https://www.unikeyic.com/media/datasheet/3f/7a/32d2/c0/ea3657276945d817a8ec0ec07a465bb4.pdf | https://www.unikeyic.com/products/voltage-control-scillators/sit5356ai-fq-25vt-16-367600/15921582.html
SIT5356AI-FQ-25VT-16.367600X | SiTime | 1: 89.8503 10: 80.7681 35: 74.7342 100: 72.0983 | 2.25V 2.75V 15pF 16.3676MHz SMD-5032-10P |  |  |  |  | SIT5356AI-FQ-25VT-16.367600X SiTime | 16.3676MHz |  |  |  |  | 15pF | 2.75V | 2.25V |  |  | -40℃~85℃ |  |  | SMD-5032-10P | [7 empty] | 500 | https://www.unikeyic.com/media/datasheet/3f/7a/32d2/c0/ea3657276945d817a8ec0ec07a465bb4.pdf | https://www.unikeyic.com/products/voltage-control-scillators/sit5356ai-fq-25vt-16-367600x/14985918.html
SIT5356AI-FQ-25VT-16.368000 | SiTime | 1+: 89.8503 10+: 80.7681 35+: 74.7342 100+: 72.0983 | 2.25V 2.75V 15pF 16.368MHz SMD 5mm × 3.2mm × 800μm | [26 empty] | 500 | https://www.unikeyic.com/media/datasheet/3f/7a/32d2/c0/ea3657276945d817a8ec0ec07a465bb4.pdf | https://www.unikeyic.com/products/voltage-control-scillators/sit5356ai-fq-25vt-16-368000/2424230.html
SIT5356AI-FQ-25VT-16.368000X | SiTime | 1: 89.8503 10: 80.7681 35: 74.7342 100: 72.0983 | 2.25V 2.75V 15pF 16.368MHz SMD-5032-10P |  |  |  |  | SIT5356AI-FQ-25VT-16.368000X SiTime | 16.368MHz |  |  |  |  | 15pF | 2.75V | 2.25V |  |  | -40℃~85℃ |  |  | SMD-5032-10P | [7 empty] | 500 | https://www.unikeyic.com/media/datasheet/3f/7a/32d2/c0/ea3657276945d817a8ec0ec07a465bb4.pdf | https://www.unikeyic.com/products/voltage-control-scillators/sit5356ai-fq-25vt-16-368000x/2778502.html
SIT5356AI-FQ-25VT-16.369000Y | SiTime | 1: 89.8503 10: 80.7681 35: 74.7342 100: 72.0983 | 2.25V 2.75V 15pF 16.369MHz SMD-5032-10P |  |  |  |  | SIT5356AI-FQ-25VT-16.369000Y SiTime | 16.369MHz |  |  |  |  | 15pF | 2.75V | 2.25V |  |  | -40℃~85℃ |  |  | SMD-5032-10P | [7 empty] | 500 | https://www.unikeyic.com/media/datasheet/3f/7a/32d2/c0/ea3657276945d817a8ec0ec07a465bb4.pdf | https://www.unikeyic.com/products/voltage-control-scillators/sit5356ai-fq-25vt-16-369000y/5046009.html
SIT5356AI-FQ-25VT-16.384000 | SiTime | 1+: 89.8503 10+: 80.7681 35+: 74.7342 100+: 72.0983 | 2.25V 2.75V 15pF 16.384MHz SMD, 5mm × 3.2mm × 800μm | [26 empty] | 500 | https://www.unikeyic.com/media/datasheet/3f/7a/32d2/c0/ea3657276945d817a8ec0ec07a465bb4.pdf | https://www.unikeyic.com/products/voltage-control-scillators/sit5356ai-fq-25vt-16-384000/14992282.html
SIT5356AI-FQ-25VT-20.000000 | SiTime | 1: 89.8503 10: 80.7681 35: 74.7342 100: 72.0983 | 2.25V 2.75V 15pF 20MHz QFN SMD mount 5mm*3.2mm*800μm | ±6.25ppm |  | MEMS |  |  | 20 MHz | ±100ppb | - | 0.031" (0.80mm) |  |  |  |  | 1 (Unlimited) | Surface Mount |  | -40°C ~ 85°C | LVCMOS |  | 10-SMD, No Lead | Strip | 12024420 | SiT5356, Elite Platform™ | 0.197" L x 0.126" W (5.00mm x 3.20mm) |  | 2.5V | 500 | https://www.unikeyic.com/media/datasheet/3f/7a/32d2/c0/ea3657276945d817a8ec0ec07a465bb4.pdf | https://www.unikeyic.com/products/voltage-control-scillators/sit5356ai-fq-25vt-20-000000/14003919.html
SIT5356AI-FQ-25VT-25.000000X | SiTime | 1+: 89.8503 10+: 80.7681 35+: 74.7342 100+: 72.0983 | Oscillator XO, 25MHz, 15pF, 2.25V-2.75V, SMD-5032-10P | [26 empty] | 500 | https://www.unikeyic.com/media/datasheet/3f/7a/32d2/c0/ea3657276945d817a8ec0ec07a465bb4.pdf | https://www.unikeyic.com/products/voltage-control-scillators/sit5356ai-fq-25vt-25-000000x/1659867.html
SIT5356AI-FQ-25VT-25.000000Y | SiTime | 1+: 89.8503 10+: 80.7681 35+: 74.7342 100+: 72.0983 | Capacitor, 15pF, 2.25V-2.75V, 25MHz, SMD-5032-10P, SMD, 5mm × 3.2mm × 800μm | [26 empty] | 500 | https://www.unikeyic.com/media/datasheet/3f/7a/32d2/c0/ea3657276945d817a8ec0ec07a465bb4.pdf | https://www.unikeyic.com/products/voltage-control-scillators/sit5356ai-fq-25vt-25-000000y/3109159.html
SIT5356AI-FQ-25VT-38.400000Y | SiTime | 1: 89.8503 10: 80.7681 35: 74.7342 100: 72.0983 | 2.25V 2.75V 15pF 38.4MHz SMD-5032-10P |  |  |  |  | SIT5356AI-FQ-25VT-38.400000Y SiTime | 38.4MHz |  |  |  |  | 15pF | 2.75V | 2.25V |  |  | -40℃~85℃ |  |  | SMD-5032-10P | [7 empty] | 500 | https://www.unikeyic.com/media/datasheet/3f/7a/32d2/c0/ea3657276945d817a8ec0ec07a465bb4.pdf | https://www.unikeyic.com/products/voltage-control-scillators/sit5356ai-fq-25vt-38-400000y/3909200.html
SIT5356AI-FQ-25VT-38.880000 | SiTime | 1+: 89.8503 10+: 80.7681 35+: 74.7342 100+: 72.0983 | SMD, 38.88MHz, 5mm × 3.2mm × 800μm | [26 empty] | 500 | https://www.unikeyic.com/media/datasheet/3f/7a/32d2/c0/ea3657276945d817a8ec0ec07a465bb4.pdf | https://www.unikeyic.com/products/voltage-control-scillators/sit5356ai-fq-25vt-38-880000/14754628.html
SIT5356AI-FQ-25VT-50.000000Y | SiTime | 1+: 89.8503 10+: 80.7681 35+: 74.7342 100+: 72.0983 | Oscillator 50MHz SMD-5032-10P SMD, 5mm × 3.2mm × 800μm | [26 empty] | 500 | https://www.unikeyic.com/media/datasheet/3f/7a/32d2/c0/ea3657276945d817a8ec0ec07a465bb4.pdf | https://www.unikeyic.com/products/voltage-control-scillators/sit5356ai-fq-25vt-50-000000y/3589409.html
SIT5356AI-FQ-25VT-52.000000 | SiTime | 1+: 89.8503 10+: 80.7681 35+: 74.7342 100+: 72.0983 | Capacitor 2.25V 2.75V 15pF 52MHz QFN | [26 empty] | 500 | https://www.unikeyic.com/media/datasheet/cc/9d/586f/cc/2c577288e4268678dadc643e1246eadd.pdf | https://www.unikeyic.com/products/voltage-control-scillators/sit5356ai-fq-25vt-52-000000/2278438.html
SIT5356AI-FQ-33VT-10.949297 | SiTime | 1+: 89.8503 10+: 80.7681 35+: 74.7342 100+: 72.0983 | SMD 10.949297MHz 5mm × 3.2mm × 800μm | [26 empty] | 500 | https://www.unikeyic.com/media/datasheet/3f/7a/32d2/c0/ea3657276945d817a8ec0ec07a465bb4.pdf | https://www.unikeyic.com/products/voltage-control-scillators/sit5356ai-fq-33vt-10-949297/15494841.html
SIT5356AI-FQ-33VT-16.367600 | SiTime | 1+: 89.8503 10+: 80.7681 35+: 74.7342 100+: 72.0983 | Oscillator, SMD, 16.3676MHz, 5mm × 3.2mm × 800μm | [26 empty] | 500 | https://www.unikeyic.com/media/datasheet/3f/7a/32d2/c0/ea3657276945d817a8ec0ec07a465bb4.pdf | https://www.unikeyic.com/products/voltage-control-scillators/sit5356ai-fq-33vt-16-367600/4896582.html
SIT5356AI-FQ-33VT-16.367667Y | SiTime | 1+: 89.8503 10+: 80.7681 35+: 74.7342 100+: 72.0983 | Voltage Reference 2.97V-3.63V 15pF 16.367666MHz SMD-5032-10P | [26 empty] | 500 | https://www.unikeyic.com/media/datasheet/3f/7a/32d2/c0/ea3657276945d817a8ec0ec07a465bb4.pdf | https://www.unikeyic.com/products/voltage-control-scillators/sit5356ai-fq-33vt-16-367667y/16475000.html
SIT5356AI-FQ-33VT-16.384000 | SiTime | 1+: 89.8503 10+: 80.7681 35+: 74.7342 100+: 72.0983 | Crystal Oscillator, 16.384MHz, 15pF Load Cap, 2.97V-3.63V, SMD, 5mm × 3.2mm × 800μm | [26 empty] | 500 | https://www.unikeyic.com/media/datasheet/3f/7a/32d2/c0/ea3657276945d817a8ec0ec07a465bb4.pdf | https://www.unikeyic.com/products/voltage-control-scillators/sit5356ai-fq-33vt-16-384000/3999864.html
SIT5356AI-FQ-33VT-16.384000Y | SiTime | 1: 89.8503 10: 80.7681 35: 74.7342 100: 72.0983 | 2.97V 3.63V 15pF 16.384MHz SMD-5032-10P |  |  |  |  | SIT5356AI-FQ-33VT-16.384000Y SiTime | 16.384MHz |  |  |  |  | 15pF | 3.63V | 2.97V |  |  | -40℃~85℃ |  |  | SMD-5032-10P | [7 empty] | 500 | https://www.unikeyic.com/media/datasheet/3f/7a/32d2/c0/ea3657276945d817a8ec0ec07a465bb4.pdf | https://www.unikeyic.com/products/voltage-control-scillators/sit5356ai-fq-33vt-16-384000y/4376140.html
SIT5356AI-FQ-33VT-19.440000 | SiTime | 1+: 89.8503 10+: 80.7681 35+: 74.7342 100+: 72.0983 | TVS Diode 2.97V 3.63V 15pF 19.44MHz SMD 5mm × 3.2mm × 800μm | [26 empty] | 500 | https://www.unikeyic.com/media/datasheet/3f/7a/32d2/c0/ea3657276945d817a8ec0ec07a465bb4.pdf | https://www.unikeyic.com/products/voltage-control-scillators/sit5356ai-fq-33vt-19-440000/2721711.html
SIT5356AI-FQ-33VT-24.000000 | SiTime | 1+: 89.8503 10+: 80.7681 35+: 74.7342 100+: 72.0983 | Oscillator, 2.97V-3.63V, 15pF, 24MHz, QFN | [26 empty] | 500 | https://www.unikeyic.com/media/datasheet/cc/9d/586f/cc/2c577288e4268678dadc643e1246eadd.pdf | https://www.unikeyic.com/products/voltage-control-scillators/sit5356ai-fq-33vt-24-000000/24925511.html
SIT5356AI-FQ-33VT-30.720000Y | SiTime | 1+: 89.8503 10+: 80.7681 35+: 74.7342 100+: 72.0983 | Oscillator 2.97V-3.63V 15pF 30.72MHz SMD-5032-10P | [26 empty] | 500 | https://www.unikeyic.com/media/datasheet/3f/7a/32d2/c0/ea3657276945d817a8ec0ec07a465bb4.pdf | https://www.unikeyic.com/products/voltage-control-scillators/sit5356ai-fq-33vt-30-720000y/4534845.html
SIT5356AI-FQ-33VT-40.000000X | SiTime | 1+: 89.8503 10+: 80.7681 35+: 74.7342 100+: 72.0983 | Oscillator, SMD-5032-10P, 2.97V-3.63V, 15pF Load Cap, 40MHz | [26 empty] | 500 | https://www.unikeyic.com/media/datasheet/3f/7a/32d2/c0/ea3657276945d817a8ec0ec07a465bb4.pdf | https://www.unikeyic.com/products/voltage-control-scillators/sit5356ai-fq-33vt-40-000000x/14656644.html
SIT5356AI-FQ-33VT-40.000000Y | SiTime | 1+: 89.8503 10+: 80.7681 35+: 74.7342 100+: 72.0983 | Capacitor, 15pF, 40MHz, 2.97V-3.63V, QFN, SMD | [26 empty] | 500 | https://www.unikeyic.com/media/datasheet/3f/7a/32d2/c0/ea3657276945d817a8ec0ec07a465bb4.pdf | https://www.unikeyic.com/products/voltage-control-scillators/sit5356ai-fq-33vt-40-000000y/2092214.html
SIT5356AI-FQ-33VT-48.000000Y | SiTime | 1: 89.8503 10: 80.7681 35: 74.7342 100: 72.0983 | 2.97V 3.63V 15pF 48MHz SMD-5032-10P |  |  |  |  | SIT5356AI-FQ-33VT-48.000000Y SiTime | 48MHz |  |  |  |  | 15pF | 3.63V | 2.97V |  |  | -40℃~85℃ |  |  | SMD-5032-10P | [7 empty] | 500 | https://www.unikeyic.com/media/datasheet/3f/7a/32d2/c0/ea3657276945d817a8ec0ec07a465bb4.pdf | https://www.unikeyic.com/products/voltage-control-scillators/sit5356ai-fq-33vt-48-000000y/2029435.html
SIT5356AI-FQ-33VT-50.000000 | SiTime | 1+: 89.8503 10+: 80.7681 35+: 74.7342 100+: 72.0983 | Level Shifter, 2.97V-3.63V, 15pF, 50MHz, QFN, SMD, 5mm × 3.2mm × 800μm | [26 empty] | 500 | https://www.unikeyic.com/media/datasheet/3f/7a/32d2/c0/ea3657276945d817a8ec0ec07a465bb4.pdf | https://www.unikeyic.com/products/voltage-control-scillators/sit5356ai-fq-33vt-50-000000/14952737.html
SIT5356AI-FQ-33VT-50.000000Y | SiTime | 1: 89.8503 10: 80.7681 35: 74.7342 100: 72.0983 | 2.97V 3.63V 15pF 50MHz QFN SMD mount 5mm*3.2mm*800μm |  |  |  |  | SIT5356AI-FQ-33VT-50.000000Y SiTime | 50MHz |  |  |  | 5mm*3.2mm*800μm | 15pF | 3.63V | 2.97V |  |  | -40℃~85℃ |  |  | QFN | [7 empty] | 500 | https://www.unikeyic.com/media/datasheet/3f/7a/32d2/c0/ea3657276945d817a8ec0ec07a465bb4.pdf | https://www.unikeyic.com/products/voltage-control-scillators/sit5356ai-fq-33vt-50-000000y/13957722.html
SIT5356AICFN-25VT-10.000000Y | SiTime | 1: 89.8503 10: 80.7681 35: 74.7342 100: 72.0983 | 2.25V 2.75V 10pF 10MHz QFN SMD mount |  |  |  |  | SIT5356AICFN-25VT-10.000000Y SiTime | 10MHz |  |  |  |  | 10pF | 2.75V | 2.25V |  |  | -40℃~85℃ |  |  | QFN | [7 empty] | 500 | https://www.unikeyic.com/media/datasheet/3f/7a/32d2/c0/ea3657276945d817a8ec0ec07a465bb4.pdf | https://www.unikeyic.com/products/voltage-control-scillators/sit5356aicfn-25vt-10-000000y/2685762.html
SIT5356AICFN-25VT-12.000000Y | SiTime | 1: 89.8503 10: 80.7681 35: 74.7342 100: 72.0983 | 2.25V 2.75V 10pF 12MHz SMD-5032-10P |  |  |  |  | SIT5356AICFN-25VT-12.000000Y SiTime | 12MHz |  |  |  |  | 10pF | 2.75V | 2.25V |  |  | -40℃~85℃ |  |  | SMD-5032-10P | [7 empty] | 500 | https://www.unikeyic.com/media/datasheet/f3/87/03eb/f38703ebbc8e8db595fd477fdbe300fb.pdf | https://www.unikeyic.com/products/voltage-control-scillators/sit5356aicfn-25vt-12-000000y/2865558.html
SIT5356AICFN-25VT-16.367600Y | SiTime | 1: 89.8503 10: 80.7681 35: 74.7342 100: 72.0983 | 2.25V 2.75V 10pF 16.3676MHz |  |  |  |  | SIT5356AICFN-25VT-16.367600Y SiTime | 16.3676MHz |  |  |  |  | 10pF | 2.75V | 2.25V |  |  | -40℃~85℃ | [10 empty] | 500 | https://www.unikeyic.com/media/datasheet/3f/7a/32d2/c0/ea3657276945d817a8ec0ec07a465bb4.pdf | https://www.unikeyic.com/products/voltage-control-scillators/sit5356aicfn-25vt-16-367600y/13351319.html
SIT5356AICFN-25VT-16.369000 | SiTime | 1: 89.8503 10: 80.7681 35: 74.7342 100: 72.0983 | 16.369MHz SMD mount 5mm*3.2mm*800μm | ±6.25ppm |  | MEMS |  |  | 16.369 MHz | ±250ppb | - | 0.031" (0.80mm) |  |  |  |  | 1 (Unlimited) | Surface Mount |  | -40°C ~ 85°C | Clipped Sine Wave |  | 10-SMD, No Lead | Strip |  | SiT5356, Elite Platform™ | 0.197" L x 0.126" W (5.00mm x 3.20mm) |  | 2.5V | 500 | https://www.unikeyic.com/media/datasheet/3f/7a/32d2/c0/ea3657276945d817a8ec0ec07a465bb4.pdf | https://www.unikeyic.com/products/voltage-control-scillators/sit5356aicfn-25vt-16-369000/15876351.html
SIT5356AICFN-25VT-16.369000X | SiTime | 1: 89.8503 10: 80.7681 35: 74.7342 100: 72.0983 | 16.369MHz SMD-5032-10P SMD mount 5mm*3.2mm*800μm |  |  |  |  | SIT5356AICFN-25VT-16.369000X SiTime | 16.369MHz |  |  |  | 5mm*3.2mm*800μm | - | - | - |  |  | -40℃~85℃ |  |  | SMD-5032-10P | [7 empty] | 500 | https://www.unikeyic.com/media/datasheet/3f/7a/32d2/c0/ea3657276945d817a8ec0ec07a465bb4.pdf | https://www.unikeyic.com/products/voltage-control-scillators/sit5356aicfn-25vt-16-369000x/4890071.html
SIT5356AICFN-25VT-16.384000Y | SiTime | 1+: 89.8503 10+: 80.7681 35+: 74.7342 100+: 72.0983 | Oscillator, 2.25V-2.75V, 10pF, 16.384MHz, SMD-5032-10P | [26 empty] | 500 | https://www.unikeyic.com/media/datasheet/3f/7a/32d2/c0/ea3657276945d817a8ec0ec07a465bb4.pdf | https://www.unikeyic.com/products/voltage-control-scillators/sit5356aicfn-25vt-16-384000y/2457115.html
SIT5356AICFN-25VT-20.000000 | SiTime | 1: 89.8503 10: 80.7681 35: 74.7342 100: 72.0983 | 2.25V 2.75V 10pF 20MHz QFN SMD mount 5mm*3.2mm*800μm | ±6.25ppm |  | MEMS |  |  | 20 MHz | ±250ppb | - | 0.031" (0.80mm) |  |  |  |  | 1 (Unlimited) | Surface Mount |  | -40°C ~ 85°C | Clipped Sine Wave |  | 10-SMD, No Lead | Strip | 12039865 | SiT5356, Elite Platform™ | 0.197" L x 0.126" W (5.00mm x 3.20mm) |  | 2.5V | 500 | https://www.unikeyic.com/media/datasheet/3f/7a/32d2/c0/ea3657276945d817a8ec0ec07a465bb4.pdf | https://www.unikeyic.com/products/voltage-control-scillators/sit5356aicfn-25vt-20-000000/13861485.html
SIT5356AICFN-25VT-20.000000X | SiTime | 1+: 89.8503 10+: 80.7681 35+: 74.7342 100+: 72.0983 | 2.25V 2.75V 10pF 20MHz SMD-5032-10P Capacitor, SMD, 5mm × 3.2mm × 800μm | [26 empty] | 500 | https://www.unikeyic.com/media/datasheet/3f/7a/32d2/c0/ea3657276945d817a8ec0ec07a465bb4.pdf | https://www.unikeyic.com/products/voltage-control-scillators/sit5356aicfn-25vt-20-000000x/1802628.html
SIT5356AICFN-25VT-20.000000Y | SiTime | 1+: 89.8503 10+: 80.7681 35+: 74.7342 100+: 72.0983 | Capacitor 10pF 20MHz 2.25V-2.75V QFN SMD 5mm × 3.2mm × 800μm | [26 empty] | 500 | https://www.unikeyic.com/media/datasheet/3f/7a/32d2/c0/ea3657276945d817a8ec0ec07a465bb4.pdf | https://www.unikeyic.com/products/voltage-control-scillators/sit5356aicfn-25vt-20-000000y/13399403.html
SIT5356AICFN-25VT-26.000000X | SiTime | 1+: 89.8503 10+: 80.7681 35+: 74.7342 100+: 72.0983 | Oscillator 26MHz 10pF 2.25V-2.75V SMD-5032-10P | [26 empty] | 500 | https://www.unikeyic.com/media/datasheet/3f/7a/32d2/c0/ea3657276945d817a8ec0ec07a465bb4.pdf | https://www.unikeyic.com/products/voltage-control-scillators/sit5356aicfn-25vt-26-000000x/14853097.html
SIT5356AICFN-25VT-30.720000 | SiTime | 1+: 89.8503 10+: 80.7681 35+: 74.7342 100+: 72.0983 | Oscillator, SMD, 30.72MHz, 5mm × 3.2mm × 800μm | [26 empty] | 500 | https://www.unikeyic.com/media/datasheet/3f/7a/32d2/c0/ea3657276945d817a8ec0ec07a465bb4.pdf | https://www.unikeyic.com/products/voltage-control-scillators/sit5356aicfn-25vt-30-720000/3045320.html
SIT5356AICFN-25VT-30.720000Y | SiTime | 1: 89.8503 10: 80.7681 35: 74.7342 100: 72.0983 | 2.25V 2.75V 10pF 30.72MHz |  |  |  |  | SIT5356AICFN-25VT-30.720000Y SiTime | 30.72MHz |  |  |  |  | 10pF | 2.75V | 2.25V |  |  | -40℃~85℃ | [10 empty] | 500 | https://www.unikeyic.com/media/datasheet/3f/7a/32d2/c0/ea3657276945d817a8ec0ec07a465bb4.pdf | https://www.unikeyic.com/products/voltage-control-scillators/sit5356aicfn-25vt-30-720000y/15042223.html
SIT5356AICFN-25VT-38.880000Y | SiTime | 1+: 89.8503 10+: 80.7681 35+: 74.7342 100+: 72.0983 | Oscillator, SMD-5032-10P, 38.88MHz, 5mm × 3.2mm × 800μm | [26 empty] | 500 | https://www.unikeyic.com/media/datasheet/3f/7a/32d2/c0/ea3657276945d817a8ec0ec07a465bb4.pdf | https://www.unikeyic.com/products/voltage-control-scillators/sit5356aicfn-25vt-38-880000y/14263470.html
SIT5356AICFN-25VT-40.000000 | SiTime | 1+: 89.8503 10+: 80.7681 35+: 74.7342 100+: 72.0983 | Capacitor, 10pF, 40MHz, 2.25V, 2.75V, QFN, SMD, 5mm × 3.2mm × 800μm | [26 empty] | 500 | https://www.unikeyic.com/media/datasheet/3f/7a/32d2/c0/ea3657276945d817a8ec0ec07a465bb4.pdf | https://www.unikeyic.com/products/voltage-control-scillators/sit5356aicfn-25vt-40-000000/2274550.html
SIT5356AICFN-25VT-50.000000 | SiTime | 1: 89.8503 10: 80.7681 35: 74.7342 100: 72.0983 | 2.25V 2.75V 10pF 50MHz QFN SMD mount 5mm*3.2mm*800μm | ±6.25ppm |  | MEMS |  |  | 50 MHz | ±250ppb | - | 0.031" (0.80mm) |  |  |  |  | 1 (Unlimited) | Surface Mount |  | -40°C ~ 85°C | Clipped Sine Wave |  | 10-SMD, No Lead | Strip | 12062291 | SiT5356, Elite Platform™ | 0.197" L x 0.126" W (5.00mm x 3.20mm) |  | 2.5V | 500 | https://www.unikeyic.com/media/datasheet/3f/7a/32d2/c0/ea3657276945d817a8ec0ec07a465bb4.pdf | https://www.unikeyic.com/products/voltage-control-scillators/sit5356aicfn-25vt-50-000000/13981448.html
SIT5356AICFN-25VT-50.000000Y | SiTime | 1+: 89.8503 10+: 80.7681 35+: 74.7342 100+: 72.0983 | Capacitor 10pF 50MHz QFN SMD 2.25V 2.75V | [26 empty] | 500 | https://www.unikeyic.com/media/datasheet/f3/87/03eb/f38703ebbc8e8db595fd477fdbe300fb.pdf | https://www.unikeyic.com/products/voltage-control-scillators/sit5356aicfn-25vt-50-000000y/4611066.html
SIT5356AICFN-33VT-10.000000 | SiTime | 1+: 89.8503 10+: 80.7681 35+: 74.7342 100+: 72.0983 | TVS Diode 2.97V 3.63V 10pF 10MHz QFN SMD 5mm × 3.2mm × 800μm | [26 empty] | 500 | https://www.unikeyic.com/media/datasheet/3f/7a/32d2/c0/ea3657276945d817a8ec0ec07a465bb4.pdf | https://www.unikeyic.com/products/voltage-control-scillators/sit5356aicfn-33vt-10-000000/3615190.html
SIT5356AICFN-33VT-10.949297 | SiTime | 1+: 89.8503 10+: 80.7681 35+: 74.7342 100+: 72.0983 | SMD 10.949297MHz 5mm × 3.2mm × 800μm | [26 empty] | 500 | https://www.unikeyic.com/media/datasheet/3f/7a/32d2/c0/ea3657276945d817a8ec0ec07a465bb4.pdf | https://www.unikeyic.com/products/voltage-control-scillators/sit5356aicfn-33vt-10-949297/16176630.html
SIT5356AICFN-33VT-12.800000Y | SiTime | 1: 89.8503 10: 80.7681 35: 74.7342 100: 72.0983 | 12.8MHz SMD-5032-10P SMD mount 5mm*3.2mm*800μm |  |  |  |  | SIT5356AICFN-33VT-12.800000Y SiTime | 12.8MHz |  |  |  | 5mm*3.2mm*800μm | - | - | - |  |  | -40℃~85℃ |  |  | SMD-5032-10P | [7 empty] | 500 | https://www.unikeyic.com/media/datasheet/3f/7a/32d2/c0/ea3657276945d817a8ec0ec07a465bb4.pdf | https://www.unikeyic.com/products/voltage-control-scillators/sit5356aicfn-33vt-12-800000y/3133178.html
SIT5356AICFN-33VT-16.367600Y | SiTime | 1+: 89.8503 10+: 80.7681 35+: 74.7342 100+: 72.0983 | Oscillator, 16.3676MHz, SMD-5032-10P, SMD, 5mm × 3.2mm × 800μm | [26 empty] | 500 | https://www.unikeyic.com/media/datasheet/3f/7a/32d2/c0/ea3657276945d817a8ec0ec07a465bb4.pdf | https://www.unikeyic.com/products/voltage-control-scillators/sit5356aicfn-33vt-16-367600y/4571077.html
SIT5356AICFN-33VT-16.367667Y | SiTime | 1: 89.8503 10: 80.7681 35: 74.7342 100: 72.0983 | 2.97V 3.63V 10pF 16.367666MHz |  |  |  |  | SIT5356AICFN-33VT-16.367667Y SiTime | 16.367666MHz |  |  |  |  | 10pF | 3.63V | 2.97V |  |  | -40℃~85℃ | [10 empty] | 500 | https://www.unikeyic.com/media/datasheet/3f/7a/32d2/c0/ea3657276945d817a8ec0ec07a465bb4.pdf | https://www.unikeyic.com/products/voltage-control-scillators/sit5356aicfn-33vt-16-367667y/2549461.html
SIT5356AICFN-33VT-16.368000 | SiTime | 1: 89.8503 10: 80.7681 35: 74.7342 100: 72.0983 | 16.368MHz SMD mount 5mm*3.2mm*800μm | ±6.25ppm |  | MEMS |  |  | 16.368 MHz | ±250ppb | - | 0.031" (0.80mm) |  |  |  |  | 1 (Unlimited) | Surface Mount |  | -40°C ~ 85°C | Clipped Sine Wave |  | 10-SMD, No Lead | Strip | 12062573 | SiT5356, Elite Platform™ | 0.197" L x 0.126" W (5.00mm x 3.20mm) |  | 3.3V | 500 | https://www.unikeyic.com/media/datasheet/3f/7a/32d2/c0/ea3657276945d817a8ec0ec07a465bb4.pdf | https://www.unikeyic.com/products/voltage-control-scillators/sit5356aicfn-33vt-16-368000/3763704.html
SIT5356AICFN-33VT-16.384000Y | SiTime | 1+: 89.8503 10+: 80.7681 35+: 74.7342 100+: 72.0983 | Oscillator, 2.97V-3.63V, 10pF, 16.384MHz, SMD-5032-10P | [26 empty] | 500 | https://www.unikeyic.com/media/datasheet/3f/7a/32d2/c0/ea3657276945d817a8ec0ec07a465bb4.pdf | https://www.unikeyic.com/products/voltage-control-scillators/sit5356aicfn-33vt-16-384000y/14974621.html
SIT5356AICFN-33VT-19.200000 | SiTime | 1+: 89.8503 10+: 80.7681 35+: 74.7342 100+: 72.0983 | Oscillator, SMD, 19.2MHz, 5mm × 3.2mm × 800μm | [26 empty] | 500 | https://www.unikeyic.com/media/datasheet/3f/7a/32d2/c0/ea3657276945d817a8ec0ec07a465bb4.pdf | https://www.unikeyic.com/products/voltage-control-scillators/sit5356aicfn-33vt-19-200000/13229088.html
SIT5356AICFN-33VT-19.200000Y | SiTime | 1+: 89.8503 10+: 80.7681 35+: 74.7342 100+: 72.0983 | Oscillator, 19.2MHz, SMD-5032-10P, SMD, 5mm × 3.2mm × 800μm | [26 empty] | 500 | https://www.unikeyic.com/media/datasheet/3f/7a/32d2/c0/ea3657276945d817a8ec0ec07a465bb4.pdf | https://www.unikeyic.com/products/voltage-control-scillators/sit5356aicfn-33vt-19-200000y/14447391.html
SIT5356AICFN-33VT-19.440000Y | SiTime | 1: 89.8503 10: 80.7681 35: 74.7342 100: 72.0983 | 2.97V 3.63V 10pF 19.44MHz |  |  |  |  | SIT5356AICFN-33VT-19.440000Y SiTime | 19.44MHz |  |  |  |  | 10pF | 3.63V | 2.97V |  |  | -40℃~85℃ | [10 empty] | 500 | https://www.unikeyic.com/media/datasheet/3f/7a/32d2/c0/ea3657276945d817a8ec0ec07a465bb4.pdf | https://www.unikeyic.com/products/voltage-control-scillators/sit5356aicfn-33vt-19-440000y/13827621.html
SIT5356AICFN-33VT-25.000000 | SiTime | 1: 89.8503 10: 80.7681 35: 74.7342 100: 72.0983 | 25MHz SMD 5mm × 3.2mm × 800μm | ±6.25ppm |  | MEMS |  |  | 25 MHz | ±250ppb | - | 0.031" (0.80mm) |  |  |  |  | 1 (Unlimited) | Surface Mount |  | -40°C ~ 85°C | Clipped Sine Wave |  | 10-SMD, No Lead | Strip | 12074885 | SiT5356, Elite Platform™ | 0.197" L x 0.126" W (5.00mm x 3.20mm) |  | 3.3V | 500 | https://www.unikeyic.com/media/datasheet/3f/7a/32d2/c0/ea3657276945d817a8ec0ec07a465bb4.pdf | https://www.unikeyic.com/products/voltage-control-scillators/sit5356aicfn-33vt-25-000000/16662593.html
SIT5356AICFN-33VT-25.000000X | SiTime |  | Crystal Oscillator, 2.97V-3.63V 10pF 25MHz SMD-5032-10P SMD 5mm × 3.2mm × 800μm | [27 empty] | https://www.unikeyic.com/media/datasheet/3f/7a/32d2/c0/ea3657276945d817a8ec0ec07a465bb4.pdf | https://www.unikeyic.com/products/voltage-control-scillators/sit5356aicfn-33vt-25-000000x/4609743.html
SIT5356AICFN-33VT-26.000000 | SiTime | 1+: 89.8503 10+: 80.7681 35+: 74.7342 100+: 72.0983 | Oscillator, SMD, 26MHz, 5mm × 3.2mm × 800μm | [26 empty] | 500 | https://www.unikeyic.com/media/datasheet/3f/7a/32d2/c0/ea3657276945d817a8ec0ec07a465bb4.pdf | https://www.unikeyic.com/products/voltage-control-scillators/sit5356aicfn-33vt-26-000000/4098020.html
SIT5356AICFN-33VT-30.720000 | SiTime | 1: 89.8503 10: 80.7681 35: 74.7342 100: 72.0983 | 2.97V 3.63V 10pF 30.72MHz SMD mount 5mm*3.2mm*800μm | ±6.25ppm |  | MEMS |  |  | 30.72 MHz | ±250ppb | - | 0.031" (0.80mm) |  |  |  |  | 1 (Unlimited) | Surface Mount |  | -40°C ~ 85°C | Clipped Sine Wave |  | 10-SMD, No Lead | Strip | 12075472 | SiT5356, Elite Platform™ | 0.197" L x 0.126" W (5.00mm x 3.20mm) |  | 3.3V | 500 | https://www.unikeyic.com/media/datasheet/3f/7a/32d2/c0/ea3657276945d817a8ec0ec07a465bb4.pdf | https://www.unikeyic.com/products/voltage-control-scillators/sit5356aicfn-33vt-30-720000/15300570.html
SIT5356AICFN-33VT-38.400000Y | SiTime | 1+: 89.8503 10+: 80.7681 35+: 74.7342 100+: 72.0983 | Capacitor, 10pF, 2.97V-3.63V, 38.4MHz, SMD-5032-10P | [26 empty] | 500 | https://www.unikeyic.com/media/datasheet/3f/7a/32d2/c0/ea3657276945d817a8ec0ec07a465bb4.pdf | https://www.unikeyic.com/products/voltage-control-scillators/sit5356aicfn-33vt-38-400000y/4165999.html
SIT5356AICFN-33VT-50.000000Y | SiTime | 1: 89.8503 10: 80.7681 35: 74.7342 100: 72.0983 | 2.97V 3.63V 10pF 50MHz QFN SMD mount |  |  |  |  | SIT5356AICFN-33VT-50.000000Y SiTime | 50MHz |  |  |  |  | 10pF | 3.63V | 2.97V |  |  | -40℃~85℃ |  |  | QFN | [7 empty] | 500 | https://www.unikeyic.com/media/datasheet/3f/7a/32d2/c0/ea3657276945d817a8ec0ec07a465bb4.pdf | https://www.unikeyic.com/products/voltage-control-scillators/sit5356aicfn-33vt-50-000000y/4900746.html
SIT5356AICFP-25VT-1.000000 | SiTime | 1+: 89.8503 10+: 80.7681 35+: 74.7342 100+: 72.0983 | 2.25V 2.75V 10pF 1MHz QFN | [26 empty] | 500 | https://www.unikeyic.com/media/datasheet/cc/9d/586f/cc/2c577288e4268678dadc643e1246eadd.pdf | https://www.unikeyic.com/products/voltage-control-scillators/sit5356aicfp-25vt-1-000000/13861388.html
SIT5356AICFP-25VT-10.000000X | SiTime | 1+: 89.8503 10+: 80.7681 35+: 74.7342 100+: 72.0983 | Oscillator 2.25V-2.75V 10pF 10MHz SMD-5032-10P | [26 empty] | 500 | https://www.unikeyic.com/media/datasheet/3f/7a/32d2/c0/ea3657276945d817a8ec0ec07a465bb4.pdf | https://www.unikeyic.com/products/voltage-control-scillators/sit5356aicfp-25vt-10-000000x/4433033.html
SIT5356AICFP-25VT-10.949297Y | SiTime | 1+: 89.8503 10+: 80.7681 35+: 74.7342 100+: 72.0983 | Oscillator, 2.25V-2.75V, 10pF, 10.949297MHz, SMD-5032-10P | [26 empty] | 500 | https://www.unikeyic.com/media/datasheet/3f/7a/32d2/c0/ea3657276945d817a8ec0ec07a465bb4.pdf | https://www.unikeyic.com/products/voltage-control-scillators/sit5356aicfp-25vt-10-949297y/14204254.html
SIT5356AICFP-25VT-12.000000 | SiTime | 1: 89.8503 10: 80.7681 35: 74.7342 100: 72.0983 | 12MHz SMD mount 5mm*3.2mm*800μm | ±6.25ppm |  | MEMS |  |  | 12 MHz | ±200ppb | - | 0.031" (0.80mm) |  |  |  |  | 1 (Unlimited) | Surface Mount |  | -40°C ~ 85°C | Clipped Sine Wave |  | 10-SMD, No Lead | Strip | 12026208 | SiT5356, Elite Platform™ | 0.197" L x 0.126" W (5.00mm x 3.20mm) |  | 2.5V | 500 | https://www.unikeyic.com/media/datasheet/3f/7a/32d2/c0/ea3657276945d817a8ec0ec07a465bb4.pdf | https://www.unikeyic.com/products/voltage-control-scillators/sit5356aicfp-25vt-12-000000/13108392.html
SIT5356AICFP-25VT-12.800000Y | SiTime | 1+: 89.8503 10+: 80.7681 35+: 74.7342 100+: 72.0983 | Oscillator, 2.25V-2.75V, 10pF, 12.8MHz, SMD-5032-10P | [26 empty] | 500 | https://www.unikeyic.com/media/datasheet/3f/7a/32d2/c0/ea3657276945d817a8ec0ec07a465bb4.pdf | https://www.unikeyic.com/products/voltage-control-scillators/sit5356aicfp-25vt-12-800000y/3271021.html
SIT5356AICFP-25VT-16.367667X | SiTime | 1: 89.8503 10: 80.7681 35: 74.7342 100: 72.0983 | 2.25V 2.75V 10pF 16.367666MHz SMD-5032-10P |  |  |  |  | SIT5356AICFP-25VT-16.367667X SiTime | 16.367666MHz |  |  |  |  | 10pF | 2.75V | 2.25V |  |  | -40℃~85℃ |  |  | SMD-5032-10P | [7 empty] | 500 | https://www.unikeyic.com/media/datasheet/3f/7a/32d2/c0/ea3657276945d817a8ec0ec07a465bb4.pdf | https://www.unikeyic.com/products/voltage-control-scillators/sit5356aicfp-25vt-16-367667x/2257558.html
SIT5356AICFP-25VT-16.368000Y | SiTime | 1+: 89.8503 10+: 80.7681 35+: 74.7342 100+: 72.0983 | Oscillator, SMD-5032-10P, 16.368MHz, 2.25V, 2.75V, 10pF | [26 empty] | 500 | https://www.unikeyic.com/media/datasheet/3f/7a/32d2/c0/ea3657276945d817a8ec0ec07a465bb4.pdf | https://www.unikeyic.com/products/voltage-control-scillators/sit5356aicfp-25vt-16-368000y/14365696.html
SIT5356AICFP-25VT-16.369000 | SiTime | 1+: 89.8503 10+: 80.7681 35+: 74.7342 100+: 72.0983 | Oscillator, SMD, 16.369MHz, 5mm × 3.2mm × 800μm | [26 empty] | 500 | https://www.unikeyic.com/media/datasheet/3f/7a/32d2/c0/ea3657276945d817a8ec0ec07a465bb4.pdf | https://www.unikeyic.com/products/voltage-control-scillators/sit5356aicfp-25vt-16-369000/14731449.html
SIT5356AICFP-25VT-16.384000 | SiTime | 1+: 89.8503 10+: 80.7681 35+: 74.7342 100+: 72.0983 | Oscillator, SMD, 16.384MHz, 5mm × 3.2mm × 800μm | [26 empty] | 500 | https://www.unikeyic.com/media/datasheet/3f/7a/32d2/c0/ea3657276945d817a8ec0ec07a465bb4.pdf | https://www.unikeyic.com/products/voltage-control-scillators/sit5356aicfp-25vt-16-384000/14693742.html
SIT5356AICFP-25VT-16.384000X | SiTime | 1: 89.8503 10: 80.7681 35: 74.7342 100: 72.0983 | 2.25V 2.75V 10pF 16.384MHz SMD-5032-10P |  |  |  |  | SIT5356AICFP-25VT-16.384000X SiTime | 16.384MHz |  |  |  |  | 10pF | 2.75V | 2.25V |  |  | -40℃~85℃ |  |  | SMD-5032-10P | [7 empty] | 500 | https://www.unikeyic.com/media/datasheet/3f/7a/32d2/c0/ea3657276945d817a8ec0ec07a465bb4.pdf | https://www.unikeyic.com/products/voltage-control-scillators/sit5356aicfp-25vt-16-384000x/2622494.html
SIT5356AICFP-25VT-19.200000Y | SiTime | 1: 89.8503 10: 80.7681 35: 74.7342 100: 72.0983 | 2.25V 2.75V 10pF 19.2MHz |  |  |  |  | SIT5356AICFP-25VT-19.200000Y SiTime | 19.2MHz |  |  |  |  | 10pF | 2.75V | 2.25V |  |  | -40℃~85℃ | [10 empty] | 500 | https://www.unikeyic.com/media/datasheet/3f/7a/32d2/c0/ea3657276945d817a8ec0ec07a465bb4.pdf | https://www.unikeyic.com/products/voltage-control-scillators/sit5356aicfp-25vt-19-200000y/3048052.html
SIT5356AICFP-25VT-20.000000 | SiTime | 1: 89.8503 10: 80.7681 35: 74.7342 100: 72.0983 | 2.25V 2.75V 10pF 20MHz QFN SMD mount 5mm*3.2mm*800μm | ±6.25ppm |  | MEMS |  |  | 20 MHz | ±200ppb | - | 0.031" (0.80mm) |  |  |  |  | 1 (Unlimited) | Surface Mount |  | -40°C ~ 85°C | Clipped Sine Wave |  | 10-SMD, No Lead | Strip |  | SiT5356, Elite Platform™ | 0.197" L x 0.126" W (5.00mm x 3.20mm) |  | 2.5V | 500 | https://www.unikeyic.com/media/datasheet/3f/7a/32d2/c0/ea3657276945d817a8ec0ec07a465bb4.pdf | https://www.unikeyic.com/products/voltage-control-scillators/sit5356aicfp-25vt-20-000000/1594290.html
SIT5356AICFP-25VT-20.000000X | SiTime | 1: 89.8503 10: 80.7681 35: 74.7342 100: 72.0983 | 2.25V 2.75V 10pF 20MHz SMD-5032-10P |  |  |  |  | SIT5356AICFP-25VT-20.000000X SiTime | 20MHz |  |  |  |  | 10pF | 2.75V | 2.25V |  |  | -40℃~85℃ |  |  | SMD-5032-10P | [7 empty] | 500 | https://www.unikeyic.com/media/datasheet/3f/7a/32d2/c0/ea3657276945d817a8ec0ec07a465bb4.pdf | https://www.unikeyic.com/products/voltage-control-scillators/sit5356aicfp-25vt-20-000000x/16453274.html
SIT5356AICFP-25VT-20.000000Y | SiTime | 1+: 89.8503 10+: 80.7681 35+: 74.7342 100+: 72.0983 | Capacitor 10pF 20MHz 2.25V-2.75V QFN SMD 5mm × 3.2mm × 800μm | [26 empty] | 500 | https://www.unikeyic.com/media/datasheet/3f/7a/32d2/c0/ea3657276945d817a8ec0ec07a465bb4.pdf | https://www.unikeyic.com/products/voltage-control-scillators/sit5356aicfp-25vt-20-000000y/5180317.html
SIT5356AICFP-25VT-25.000000 | SiTime | 1: 89.8503 10: 80.7681 35: 74.7342 100: 72.0983 | 25MHz SMD mount 5mm*3.2mm*800μm | ±6.25ppm |  | MEMS |  |  | 25 MHz | ±200ppb | - | 0.031" (0.80mm) |  |  |  |  | 1 (Unlimited) | Surface Mount |  | -40°C ~ 85°C | Clipped Sine Wave |  | 10-SMD, No Lead | Strip | 12071050 | SiT5356, Elite Platform™ | 0.197" L x 0.126" W (5.00mm x 3.20mm) |  | 2.5V | 500 | https://www.unikeyic.com/media/datasheet/3f/7a/32d2/c0/ea3657276945d817a8ec0ec07a465bb4.pdf | https://www.unikeyic.com/products/voltage-control-scillators/sit5356aicfp-25vt-25-000000/14124980.html
SIT5356AICFP-25VT-25.000000X | SiTime | 1+: 89.8503 10+: 80.7681 35+: 74.7342 100+: 72.0983 | Oscillator 25MHz 10pF 2.25V-2.75V SMD-5032-10P | [26 empty] | 500 | https://www.unikeyic.com/media/datasheet/3f/7a/32d2/c0/ea3657276945d817a8ec0ec07a465bb4.pdf | https://www.unikeyic.com/products/voltage-control-scillators/sit5356aicfp-25vt-25-000000x/2687299.html
SIT5356AICFP-25VT-25.000000Y | SiTime | 1: 89.8503 10: 80.7681 35: 74.7342 100: 72.0983 | 2.25V 2.75V 10pF 25MHz SMD-5032-10P |  |  |  |  | SIT5356AICFP-25VT-25.000000Y SiTime | 25MHz |  |  |  |  | 10pF | 2.75V | 2.25V |  |  | -40℃~85℃ |  |  | SMD-5032-10P | [7 empty] | 500 | https://www.unikeyic.com/media/datasheet/3f/7a/32d2/c0/ea3657276945d817a8ec0ec07a465bb4.pdf | https://www.unikeyic.com/products/voltage-control-scillators/sit5356aicfp-25vt-25-000000y/2361325.html
SIT5356AICFP-25VT-26.000000X | SiTime | 1+: 89.8503 10+: 80.7681 35+: 74.7342 100+: 72.0983 | Oscillator 26MHz 10pF 2.25V-2.75V SMD-5032-10P | [26 empty] | 500 | https://www.unikeyic.com/media/datasheet/3f/7a/32d2/c0/ea3657276945d817a8ec0ec07a465bb4.pdf | https://www.unikeyic.com/products/voltage-control-scillators/sit5356aicfp-25vt-26-000000x/2613053.html
SIT5356AICFP-25VT-30.720000 | SiTime | 1: 89.8503 10: 80.7681 35: 74.7342 100: 72.0983 | 30.72MHz SMD mount 5mm*3.2mm*800μm | ±6.25ppm |  | MEMS |  |  | 30.72 MHz | ±200ppb | - | 0.031" (0.80mm) |  |  |  |  | 1 (Unlimited) | Surface Mount |  | -40°C ~ 85°C | Clipped Sine Wave |  | 10-SMD, No Lead | Strip |  | SiT5356, Elite Platform™ | 0.197" L x 0.126" W (5.00mm x 3.20mm) |  | 2.5V | 500 | https://www.unikeyic.com/media/datasheet/3f/7a/32d2/c0/ea3657276945d817a8ec0ec07a465bb4.pdf | https://www.unikeyic.com/products/voltage-control-scillators/sit5356aicfp-25vt-30-720000/14364312.html
SIT5356AICFP-25VT-38.400000 | SiTime | 1+: 89.8503 10+: 80.7681 35+: 74.7342 100+: 72.0983 | Oscillator, 38.4MHz, SMD, 5mm × 3.2mm × 800μm | [26 empty] | 500 | https://www.unikeyic.com/media/datasheet/3f/7a/32d2/c0/ea3657276945d817a8ec0ec07a465bb4.pdf | https://www.unikeyic.com/products/voltage-control-scillators/sit5356aicfp-25vt-38-400000/2205932.html
SIT5356AICFP-25VT-38.880000 | SiTime | 1+: 89.8503 10+: 80.7681 35+: 74.7342 100+: 72.0983 | SMD, 38.88MHz, 5mm × 3.2mm × 800μm | [26 empty] | 500 | https://www.unikeyic.com/media/datasheet/3f/7a/32d2/c0/ea3657276945d817a8ec0ec07a465bb4.pdf | https://www.unikeyic.com/products/voltage-control-scillators/sit5356aicfp-25vt-38-880000/14280301.html
SIT5356AICFP-25VT-40.000000Y | SiTime | 1: 89.8503 10: 80.7681 35: 74.7342 100: 72.0983 | 2.25V 2.75V 10pF 40MHz QFN SMD mount 5mm*3.2mm*800μm |  |  |  |  | SIT5356AICFP-25VT-40.000000Y SiTime | 40MHz |  |  |  | 5mm*3.2mm*800μm | 10pF | 2.75V | 2.25V |  |  | -40℃~85℃ |  |  | QFN | [7 empty] | 500 | https://www.unikeyic.com/media/datasheet/3f/7a/32d2/c0/ea3657276945d817a8ec0ec07a465bb4.pdf | https://www.unikeyic.com/products/voltage-control-scillators/sit5356aicfp-25vt-40-000000y/13549685.html
SIT5356AICFP-25VT-50.000000 | SiTime | 1: 89.8503 10: 80.7681 35: 74.7342 100: 72.0983 | 2.25V 2.75V 10pF 50MHz QFN SMD mount 5mm*3.2mm*800μm | ±6.25ppm |  | MEMS |  |  | 50 MHz | ±200ppb | - | 0.031" (0.80mm) |  |  |  |  | 1 (Unlimited) | Surface Mount |  | -40°C ~ 85°C | Clipped Sine Wave |  | 10-SMD, No Lead | Strip | 12071694 | SiT5356, Elite Platform™ | 0.197" L x 0.126" W (5.00mm x 3.20mm) |  | 2.5V | 500 | https://www.unikeyic.com/media/datasheet/3f/7a/32d2/c0/ea3657276945d817a8ec0ec07a465bb4.pdf | https://www.unikeyic.com/products/voltage-control-scillators/sit5356aicfp-25vt-50-000000/1826562.html
SIT5356AICFP-25VT-50.000000Y | SiTime | 1+: 89.8503 10+: 80.7681 35+: 74.7342 100+: 72.0983 | Capacitor 10pF 50MHz QFN SMD 2.25V 2.75V | [26 empty] | 500 | https://www.unikeyic.com/media/datasheet/3f/7a/32d2/c0/ea3657276945d817a8ec0ec07a465bb4.pdf | https://www.unikeyic.com/products/voltage-control-scillators/sit5356aicfp-25vt-50-000000y/4636996.html
SIT5356AICFP-33VT-12.000000 | SiTime | 1: 89.8503 10: 80.7681 35: 74.7342 100: 72.0983 | 12MHz SMD mount 5mm*3.2mm*800μm | ±6.25ppm |  | MEMS |  |  | 12 MHz | ±200ppb | - | 0.031" (0.80mm) |  |  |  |  | 1 (Unlimited) | Surface Mount |  | -40°C ~ 85°C | Clipped Sine Wave |  | 10-SMD, No Lead | Strip | 12058915 | SiT5356, Elite Platform™ | 0.197" L x 0.126" W (5.00mm x 3.20mm) |  | 3.3V | 500 | https://www.unikeyic.com/media/datasheet/3f/7a/32d2/c0/ea3657276945d817a8ec0ec07a465bb4.pdf | https://www.unikeyic.com/products/voltage-control-scillators/sit5356aicfp-33vt-12-000000/13432842.html
SIT5356AICFP-33VT-12.000000Y | SiTime | 1+: 89.8503 10+: 80.7681 35+: 74.7342 100+: 72.0983 | Crystal Oscillator, 2.97V, 3.63V, 10pF, 12MHz, SMD-5032-10P | [26 empty] | 500 | https://www.unikeyic.com/media/datasheet/3f/7a/32d2/c0/ea3657276945d817a8ec0ec07a465bb4.pdf | https://www.unikeyic.com/products/voltage-control-scillators/sit5356aicfp-33vt-12-000000y/2365547.html
SIT5356AICFP-33VT-16.367600 | SiTime | 1+: 89.8503 10+: 80.7681 35+: 74.7342 100+: 72.0983 | 2.97V 3.63V 10pF 16.3676MHz QFN SMD 5mm × 3.2mm × 800μm | [26 empty] | 500 | https://www.unikeyic.com/media/datasheet/3f/7a/32d2/c0/ea3657276945d817a8ec0ec07a465bb4.pdf | https://www.unikeyic.com/products/voltage-control-scillators/sit5356aicfp-33vt-16-367600/4723514.html
SIT5356AICFP-33VT-16.367600X | SiTime | 1: 89.8503 10: 80.7681 35: 74.7342 100: 72.0983 | 2.97V 3.63V 10pF 16.3676MHz SMD-5032-10P |  |  |  |  | SIT5356AICFP-33VT-16.367600X SiTime | 16.3676MHz |  |  |  |  | 10pF | 3.63V | 2.97V |  |  | -40℃~85℃ |  |  | SMD-5032-10P | [7 empty] | 500 | https://www.unikeyic.com/media/datasheet/3f/7a/32d2/c0/ea3657276945d817a8ec0ec07a465bb4.pdf | https://www.unikeyic.com/products/voltage-control-scillators/sit5356aicfp-33vt-16-367600x/3569411.html
SIT5356AICFP-33VT-16.368000Y | SiTime | 1: 89.8503 10: 80.7681 35: 74.7342 100: 72.0983 | 2.97V 3.63V 10pF 16.368MHz SMD-5032-10P |  |  |  |  | SIT5356AICFP-33VT-16.368000Y SiTime | 16.368MHz |  |  |  |  | 10pF | 3.63V | 2.97V |  |  | -40℃~85℃ |  |  | SMD-5032-10P | [7 empty] | 500 | https://www.unikeyic.com/media/datasheet/3f/7a/32d2/c0/ea3657276945d817a8ec0ec07a465bb4.pdf | https://www.unikeyic.com/products/voltage-control-scillators/sit5356aicfp-33vt-16-368000y/12924325.html
SIT5356AICFP-33VT-16.369000 | SiTime | 1+: 89.8503 10+: 80.7681 35+: 74.7342 100+: 72.0983 | Oscillator, SMD, 16.369MHz, 5mm × 3.2mm × 800μm | [26 empty] | 500 | https://www.unikeyic.com/media/datasheet/3f/7a/32d2/c0/ea3657276945d817a8ec0ec07a465bb4.pdf | https://www.unikeyic.com/products/voltage-control-scillators/sit5356aicfp-33vt-16-369000/14881623.html
SIT5356AICFP-33VT-16.369000X | SiTime | 1+: 89.8503 10+: 80.7681 35+: 74.7342 100+: 72.0983 | Oscillator XO 2.97V-3.63V 10pF 16.369MHz SMD-5032-10P | [26 empty] | 500 | https://www.unikeyic.com/media/datasheet/3f/7a/32d2/c0/ea3657276945d817a8ec0ec07a465bb4.pdf | https://www.unikeyic.com/products/voltage-control-scillators/sit5356aicfp-33vt-16-369000x/3871847.html
SIT5356AICFP-33VT-16.369000Y | SiTime | 1: 89.8503 10: 80.7681 35: 74.7342 100: 72.0983 | 2.97V 3.63V 10pF 16.369MHz SMD-5032-10P |  |  |  |  | SIT5356AICFP-33VT-16.369000Y SiTime | 16.369MHz |  |  |  |  | 10pF | 3.63V | 2.97V |  |  | -40℃~85℃ |  |  | SMD-5032-10P | [7 empty] | 500 | https://www.unikeyic.com/media/datasheet/3f/7a/32d2/c0/ea3657276945d817a8ec0ec07a465bb4.pdf | https://www.unikeyic.com/products/voltage-control-scillators/sit5356aicfp-33vt-16-369000y/14060010.html
SIT5356AICFP-33VT-16.384000Y | SiTime | 1: 89.8503 10: 80.7681 35: 74.7342 100: 72.0983 | 16.384MHz SMD-5032-10P SMD mount 5mm*3.2mm*800μm |  |  |  |  | SIT5356AICFP-33VT-16.384000Y SiTime | 16.384MHz |  |  |  | 5mm*3.2mm*800μm | - | - | - |  |  | -40℃~85℃ |  |  | SMD-5032-10P | [7 empty] | 500 | https://www.unikeyic.com/media/datasheet/3f/7a/32d2/c0/ea3657276945d817a8ec0ec07a465bb4.pdf | https://www.unikeyic.com/products/voltage-control-scillators/sit5356aicfp-33vt-16-384000y/14803127.html
SIT5356AICFP-33VT-19.200000 | SiTime | 1+: 89.8503 10+: 80.7681 35+: 74.7342 100+: 72.0983 | Oscillator, SMD, 19.2MHz, 5mm × 3.2mm × 800μm | [26 empty] | 500 | https://www.unikeyic.com/media/datasheet/3f/7a/32d2/c0/ea3657276945d817a8ec0ec07a465bb4.pdf | https://www.unikeyic.com/products/voltage-control-scillators/sit5356aicfp-33vt-19-200000/1956957.html
SIT5356AICFP-33VT-20.000000X | SiTime | 1: 89.8503 10: 80.7681 35: 74.7342 100: 72.0983 | 2.97V 3.63V 10pF 20MHz |  |  |  |  | SIT5356AICFP-33VT-20.000000X SiTime | 20MHz |  |  |  |  | 10pF | 3.63V | 2.97V |  |  | -40℃~85℃ | [10 empty] | 500 | https://www.unikeyic.com/media/datasheet/3f/7a/32d2/c0/ea3657276945d817a8ec0ec07a465bb4.pdf | https://www.unikeyic.com/products/voltage-control-scillators/sit5356aicfp-33vt-20-000000x/16357516.html
SIT5356AICFP-33VT-25.000000 | SiTime | 1: 89.8503 10: 80.7681 35: 74.7342 100: 72.0983 | 2.97V 3.63V 10pF 25MHz QFN SMD mount 5mm*3.2mm*800μm | ±6.25ppm |  | MEMS |  |  | 25 MHz | ±200ppb | - | 0.031" (0.80mm) |  |  |  |  | 1 (Unlimited) | Surface Mount |  | -40°C ~ 85°C | Clipped Sine Wave |  | 10-SMD, No Lead | Strip |  | SiT5356, Elite Platform™ | 0.197" L x 0.126" W (5.00mm x 3.20mm) |  | 3.3V | 500 | https://www.unikeyic.com/media/datasheet/3f/7a/32d2/c0/ea3657276945d817a8ec0ec07a465bb4.pdf | https://www.unikeyic.com/products/voltage-control-scillators/sit5356aicfp-33vt-25-000000/1986172.html
SIT5356AICFP-33VT-26.000000 | SiTime | 1: 89.8503 10: 80.7681 35: 74.7342 100: 72.0983 | 26MHz SMD mount 5mm*3.2mm*800μm | ±6.25ppm |  | MEMS |  |  | 26 MHz | ±200ppb | - | 0.031" (0.80mm) |  |  |  |  | 1 (Unlimited) | Surface Mount |  | -40°C ~ 85°C | Clipped Sine Wave |  | 10-SMD, No Lead | Strip |  | SiT5356, Elite Platform™ | 0.197" L x 0.126" W (5.00mm x 3.20mm) |  | 3.3V | 500 | https://www.unikeyic.com/media/datasheet/3f/7a/32d2/c0/ea3657276945d817a8ec0ec07a465bb4.pdf | https://www.unikeyic.com/products/voltage-control-scillators/sit5356aicfp-33vt-26-000000/3162815.html
SIT5356AICFP-33VT-38.400000 | SiTime | 1: 89.8503 10: 80.7681 35: 74.7342 100: 72.0983 | 38.4MHz SMD mount 5mm*3.2mm*800μm | ±6.25ppm |  | MEMS |  |  | 38.4 MHz | ±200ppb | - | 0.031" (0.80mm) |  |  |  |  | 1 (Unlimited) | Surface Mount |  | -40°C ~ 85°C | Clipped Sine Wave |  | 10-SMD, No Lead | Strip | 12037131 | SiT5356, Elite Platform™ | 0.197" L x 0.126" W (5.00mm x 3.20mm) |  | 3.3V | 500 | https://www.unikeyic.com/media/datasheet/3f/7a/32d2/c0/ea3657276945d817a8ec0ec07a465bb4.pdf | https://www.unikeyic.com/products/voltage-control-scillators/sit5356aicfp-33vt-38-400000/3433320.html
SIT5356AICFP-33VT-40.000000 | SiTime | 1: 89.8503 10: 80.7681 35: 74.7342 100: 72.0983 | 2.97V 3.63V 10pF 40MHz QFN SMD mount 5mm*3.2mm*800μm | ±6.25ppm |  | MEMS |  |  | 40 MHz | ±200ppb | - | 0.031" (0.80mm) |  |  |  |  | 1 (Unlimited) | Surface Mount |  | -40°C ~ 85°C | Clipped Sine Wave |  | 10-SMD, No Lead | Strip |  | SiT5356, Elite Platform™ | 0.197" L x 0.126" W (5.00mm x 3.20mm) |  | 3.3V | 500 | https://www.unikeyic.com/media/datasheet/3f/7a/32d2/c0/ea3657276945d817a8ec0ec07a465bb4.pdf | https://www.unikeyic.com/products/voltage-control-scillators/sit5356aicfp-33vt-40-000000/15008536.html
SIT5356AICFQ-25VT-10.000000 | SiTime | 1+: 89.8503 10+: 80.7681 35+: 74.7342 100+: 72.0983 | Capacitor, QFN, SMD, 2.25V-2.75V, 10pF, 10MHz, 5mm × 3.2mm × 800μm | [26 empty] | 500 | https://www.unikeyic.com/media/datasheet/3f/7a/32d2/c0/ea3657276945d817a8ec0ec07a465bb4.pdf | https://www.unikeyic.com/products/voltage-control-scillators/sit5356aicfq-25vt-10-000000/3024676.html
SIT5356AICFQ-25VT-10.000000X | SiTime | 1: 89.8503 10: 80.7681 35: 74.7342 100: 72.0983 | 2.25V 2.75V 10pF 10MHz SMD-5032-10P |  |  |  |  | SIT5356AICFQ-25VT-10.000000X SiTime | 10MHz |  |  |  |  | 10pF | 2.75V | 2.25V |  |  | -40℃~85℃ |  |  | SMD-5032-10P | [7 empty] | 500 | https://www.unikeyic.com/media/datasheet/3f/7a/32d2/c0/ea3657276945d817a8ec0ec07a465bb4.pdf | https://www.unikeyic.com/products/voltage-control-scillators/sit5356aicfq-25vt-10-000000x/16010686.html
SIT5356AICFQ-25VT-10.949297Y | SiTime | 1: 89.8503 10: 80.7681 35: 74.7342 100: 72.0983 | 2.25V 2.75V 10pF 10.949297MHz SMD-5032-10P |  |  |  |  | SIT5356AICFQ-25VT-10.949297Y SiTime | 10.949297MHz |  |  |  |  | 10pF | 2.75V | 2.25V |  |  | -40℃~85℃ |  |  | SMD-5032-10P | [7 empty] | 500 | https://www.unikeyic.com/media/datasheet/3f/7a/32d2/c0/ea3657276945d817a8ec0ec07a465bb4.pdf | https://www.unikeyic.com/products/voltage-control-scillators/sit5356aicfq-25vt-10-949297y/16547442.html
SIT5356AICFQ-25VT-12.000000Y | SiTime | 1+: 89.8503 10+: 80.7681 35+: 74.7342 100+: 72.0983 | Oscillator, SMD, 12MHz, 5mm × 3.2mm × 800μm | [26 empty] | 500 | https://www.unikeyic.com/media/datasheet/3f/7a/32d2/c0/ea3657276945d817a8ec0ec07a465bb4.pdf | https://www.unikeyic.com/products/voltage-control-scillators/sit5356aicfq-25vt-12-000000y/5308931.html
SIT5356AICFQ-25VT-12.800000 | SiTime | 1: 89.8503 10: 80.7681 35: 74.7342 100: 72.0983 | 12.8MHz SMD mount 5mm*3.2mm*800μm | ±6.25ppm |  | MEMS |  |  | 12.8 MHz | ±100ppb | - | 0.031" (0.80mm) |  |  |  |  | 1 (Unlimited) | Surface Mount |  | -40°C ~ 85°C | Clipped Sine Wave |  | 10-SMD, No Lead | Strip |  | SiT5356, Elite Platform™ | 0.197" L x 0.126" W (5.00mm x 3.20mm) |  | 2.5V | 500 | https://www.unikeyic.com/media/datasheet/3f/7a/32d2/c0/ea3657276945d817a8ec0ec07a465bb4.pdf | https://www.unikeyic.com/products/voltage-control-scillators/sit5356aicfq-25vt-12-800000/3153030.html
SIT5356AICFQ-25VT-16.367600 | SiTime | 1: 89.8503 10: 80.7681 35: 74.7342 100: 72.0983 | 16.3676MHz SMD mount 5mm*3.2mm*800μm | ±6.25ppm |  | MEMS |  |  | 16.3676 MHz | ±100ppb | - | 0.031" (0.80mm) |  |  |  |  | 1 (Unlimited) | Surface Mount |  | -40°C ~ 85°C | Clipped Sine Wave |  | 10-SMD, No Lead | Strip | 12041026 | SiT5356, Elite Platform™ | 0.197" L x 0.126" W (5.00mm x 3.20mm) |  | 2.5V | 500 | https://www.unikeyic.com/media/datasheet/3f/7a/32d2/c0/ea3657276945d817a8ec0ec07a465bb4.pdf | https://www.unikeyic.com/products/voltage-control-scillators/sit5356aicfq-25vt-16-367600/1815593.html
SIT5356AICFQ-25VT-16.367600Y | SiTime | 1+: 89.8503 10+: 80.7681 35+: 74.7342 100+: 72.0983 | Crystal Oscillator 2.25V-2.75V 10pF 16.3676MHz | [26 empty] | 500 | https://www.unikeyic.com/media/datasheet/3f/7a/32d2/c0/ea3657276945d817a8ec0ec07a465bb4.pdf | https://www.unikeyic.com/products/voltage-control-scillators/sit5356aicfq-25vt-16-367600y/5364398.html
SIT5356AICFQ-25VT-16.368000X | SiTime | 1: 89.8503 10: 80.7681 35: 74.7342 100: 72.0983 | 2.25V 2.75V 10pF 16.368MHz SMD-5032-10P |  |  |  |  | SIT5356AICFQ-25VT-16.368000X SiTime | 16.368MHz |  |  |  |  | 10pF | 2.75V | 2.25V |  |  | -40℃~85℃ |  |  | SMD-5032-10P | [7 empty] | 500 | https://www.unikeyic.com/media/datasheet/3f/7a/32d2/c0/ea3657276945d817a8ec0ec07a465bb4.pdf | https://www.unikeyic.com/products/voltage-control-scillators/sit5356aicfq-25vt-16-368000x/2082568.html
SIT5356AICFQ-25VT-19.200000Y | SiTime | 1+: 89.8503 10+: 80.7681 35+: 74.7342 100+: 72.0983 | Oscillator 2.25V 2.75V 10pF 19.2MHz SMD-5032-10P | [26 empty] | 500 | https://www.unikeyic.com/media/datasheet/3f/7a/32d2/c0/ea3657276945d817a8ec0ec07a465bb4.pdf | https://www.unikeyic.com/products/voltage-control-scillators/sit5356aicfq-25vt-19-200000y/14165461.html
SIT5356AICFQ-25VT-20.000000 | SiTime | 1+: 89.8503 10+: 80.7681 35+: 74.7342 100+: 72.0983 | Capacitor 10pF 20MHz 2.25V-2.75V QFN SMD 5mm × 3.2mm × 800μm | [26 empty] | 500 | https://www.unikeyic.com/media/datasheet/3f/7a/32d2/c0/ea3657276945d817a8ec0ec07a465bb4.pdf | https://www.unikeyic.com/products/voltage-control-scillators/sit5356aicfq-25vt-20-000000/2057991.html
SIT5356AICFQ-25VT-26.000000X | SiTime | 1: 89.8503 10: 80.7681 35: 74.7342 100: 72.0983 | 2.25V 2.75V 10pF 26MHz SMD-5032-10P |  |  |  |  | SIT5356AICFQ-25VT-26.000000X SiTime | 26MHz |  |  |  |  | 10pF | 2.75V | 2.25V |  |  | -40℃~85℃ |  |  | SMD-5032-10P | [7 empty] | 500 | https://www.unikeyic.com/media/datasheet/3f/7a/32d2/c0/ea3657276945d817a8ec0ec07a465bb4.pdf | https://www.unikeyic.com/products/voltage-control-scillators/sit5356aicfq-25vt-26-000000x/4758245.html
SIT5356AICFQ-25VT-38.400000 | SiTime | 1+: 89.8503 10+: 80.7681 35+: 74.7342 100+: 72.0983 | 2.25V 2.75V 10pF 38.4MHz SMD 5mm × 3.2mm × 800μm | [26 empty] | 500 | https://www.unikeyic.com/media/datasheet/3f/7a/32d2/c0/ea3657276945d817a8ec0ec07a465bb4.pdf | https://www.unikeyic.com/products/voltage-control-scillators/sit5356aicfq-25vt-38-400000/1683102.html
SIT5356AICFQ-25VT-38.400000Y | SiTime | 1: 89.8503 10: 80.7681 35: 74.7342 100: 72.0983 | 2.25V 2.75V 10pF 38.4MHz SMD-5032-10P SMD mount 5mm*3.2mm*800μm |  |  |  |  | SIT5356AICFQ-25VT-38.400000Y SiTime | 38.4MHz |  |  |  | 5mm*3.2mm*800μm | 10pF | 2.75V | 2.25V |  |  | -40℃~85℃ |  |  | SMD-5032-10P | [7 empty] | 500 | https://www.unikeyic.com/media/datasheet/3f/7a/32d2/c0/ea3657276945d817a8ec0ec07a465bb4.pdf | https://www.unikeyic.com/products/voltage-control-scillators/sit5356aicfq-25vt-38-400000y/4574046.html
SIT5356AICFQ-25VT-40.000000 | SiTime | 1: 89.8503 10: 80.7681 35: 74.7342 100: 72.0983 | 2.25V 2.75V 10pF 40MHz QFN SMD mount 5mm*3.2mm*800μm | ±6.25ppm |  | MEMS |  |  | 40 MHz | ±100ppb | - | 0.031" (0.80mm) |  |  |  |  | 1 (Unlimited) | Surface Mount |  | -40°C ~ 85°C | Clipped Sine Wave |  | 10-SMD, No Lead | Strip |  | SiT5356, Elite Platform™ | 0.197" L x 0.126" W (5.00mm x 3.20mm) |  | 2.5V | 500 | https://www.unikeyic.com/media/datasheet/3f/7a/32d2/c0/ea3657276945d817a8ec0ec07a465bb4.pdf | https://www.unikeyic.com/products/voltage-control-scillators/sit5356aicfq-25vt-40-000000/15231173.html
SIT5356AICFQ-25VT-40.000000X | SiTime | 1: 89.8503 10: 80.7681 35: 74.7342 100: 72.0983 | 2.25V 2.75V 10pF 40MHz SMD-5032-10P |  |  |  |  | SIT5356AICFQ-25VT-40.000000X SiTime | 40MHz |  |  |  |  | 10pF | 2.75V | 2.25V |  |  | -40℃~85℃ |  |  | SMD-5032-10P | [7 empty] | 500 | https://www.unikeyic.com/media/datasheet/3f/7a/32d2/c0/ea3657276945d817a8ec0ec07a465bb4.pdf | https://www.unikeyic.com/products/voltage-control-scillators/sit5356aicfq-25vt-40-000000x/12973494.html
SIT5356AICFQ-25VT-48.000000 | SiTime | 1+: 89.8503 10+: 80.7681 35+: 74.7342 100+: 72.0983 | Oscillator, 48MHz SMD 5mm × 3.2mm × 800μm | [26 empty] | 500 | https://www.unikeyic.com/media/datasheet/3f/7a/32d2/c0/ea3657276945d817a8ec0ec07a465bb4.pdf | https://www.unikeyic.com/products/voltage-control-scillators/sit5356aicfq-25vt-48-000000/13943153.html
SIT5356AICFQ-25VT-48.000000Y | SiTime | 1+: 89.8503 10+: 80.7681 35+: 74.7342 100+: 72.0983 | Oscillator, SMD-5032-10P, SMD, 48MHz, 5mm × 3.2mm × 800μm | [26 empty] | 500 | https://www.unikeyic.com/media/datasheet/3f/7a/32d2/c0/ea3657276945d817a8ec0ec07a465bb4.pdf | https://www.unikeyic.com/products/voltage-control-scillators/sit5356aicfq-25vt-48-000000y/15188967.html
SIT5356AICFQ-25VT-50.000000 | SiTime | 1+: 89.8503 10+: 80.7681 35+: 74.7342 100+: 72.0983 | 2.25V 2.75V 10pF 50MHz QFN SMD 5mm × 3.2mm × 800μm | [26 empty] | 500 | https://www.unikeyic.com/media/datasheet/3f/7a/32d2/c0/ea3657276945d817a8ec0ec07a465bb4.pdf | https://www.unikeyic.com/products/voltage-control-scillators/sit5356aicfq-25vt-50-000000/14856834.html
SIT5356AICFQ-33VT-10.000000X | SiTime | 1+: 89.8503 10+: 80.7681 35+: 74.7342 100+: 72.0983 | Level Shifter 2.97V-3.63V 10pF 10MHz SMD-5032-10P | [26 empty] | 500 | https://www.unikeyic.com/media/datasheet/d8/9c/415c/d8/e79a02ba5c03837fa56a809fa69c390f.pdf | https://www.unikeyic.com/products/voltage-control-scillators/sit5356aicfq-33vt-10-000000x/5330149.html
SIT5356AICFQ-33VT-12.000000Y | SiTime | 1+: 89.8503 10+: 80.7681 35+: 74.7342 100+: 72.0983 | Capacitor 2.97V-3.63V 10pF 12MHz | [26 empty] | 500 | https://www.unikeyic.com/media/datasheet/3f/7a/32d2/c0/ea3657276945d817a8ec0ec07a465bb4.pdf | https://www.unikeyic.com/products/voltage-control-scillators/sit5356aicfq-33vt-12-000000y/15046867.html
SIT5356AICFQ-33VT-16.367600Y | SiTime | 1: 89.8503 10: 80.7681 35: 74.7342 100: 72.0983 | 16.3676MHz SMD-5032-10P SMD mount 5mm*3.2mm*800μm |  |  |  |  | SIT5356AICFQ-33VT-16.367600Y SiTime | 16.3676MHz |  |  |  | 5mm*3.2mm*800μm | - | - | - |  |  | -40℃~85℃ |  |  | SMD-5032-10P | [7 empty] | 500 | https://www.unikeyic.com/media/datasheet/3f/7a/32d2/c0/ea3657276945d817a8ec0ec07a465bb4.pdf | https://www.unikeyic.com/products/voltage-control-scillators/sit5356aicfq-33vt-16-367600y/2082698.html
SIT5356AICFQ-33VT-16.367667Y | SiTime | 1+: 89.8503 10+: 80.7681 35+: 74.7342 100+: 72.0983 | Voltage Reference, 2.97V~3.63V, 10pF, 16.367666MHz, SMD-5032-10P | [26 empty] | 500 | https://www.unikeyic.com/media/datasheet/3f/7a/32d2/c0/ea3657276945d817a8ec0ec07a465bb4.pdf | https://www.unikeyic.com/products/voltage-control-scillators/sit5356aicfq-33vt-16-367667y/1903108.html
SIT5356AICFQ-33VT-16.369000X | SiTime | 1: 89.8503 10: 80.7681 35: 74.7342 100: 72.0983 | 2.97V 3.63V 10pF 16.369MHz SMD-5032-10P |  |  |  |  | SIT5356AICFQ-33VT-16.369000X SiTime | 16.369MHz |  |  |  |  | 10pF | 3.63V | 2.97V |  |  | -40℃~85℃ |  |  | SMD-5032-10P | [7 empty] | 500 | https://www.unikeyic.com/media/datasheet/3f/7a/32d2/c0/ea3657276945d817a8ec0ec07a465bb4.pdf | https://www.unikeyic.com/products/voltage-control-scillators/sit5356aicfq-33vt-16-369000x/3815000.html
SIT5356AICFQ-33VT-20.000000Y | SiTime | 1+: 89.8503 10+: 80.7681 35+: 74.7342 100+: 72.0983 | Capacitor, 2.97V-3.63V, 10pF, 20MHz, QFN, SMD, 5mm × 3.2mm × 800μm | [26 empty] | 500 | https://www.unikeyic.com/media/datasheet/3f/7a/32d2/c0/ea3657276945d817a8ec0ec07a465bb4.pdf | https://www.unikeyic.com/products/voltage-control-scillators/sit5356aicfq-33vt-20-000000y/2158478.html
SIT5356AICFQ-33VT-25.000000X | SiTime | 1: 89.8503 10: 80.7681 35: 74.7342 100: 72.0983 | 2.97V 3.63V 10pF 25MHz |  |  |  |  | SIT5356AICFQ-33VT-25.000000X SiTime | 25MHz |  |  |  |  | 10pF | 3.63V | 2.97V |  |  | -40℃~85℃ | [10 empty] | 500 | https://www.unikeyic.com/media/datasheet/3f/7a/32d2/c0/ea3657276945d817a8ec0ec07a465bb4.pdf | https://www.unikeyic.com/products/voltage-control-scillators/sit5356aicfq-33vt-25-000000x/3658276.html
SIT5356AICFQ-33VT-25.000000Y | SiTime | 1+: 89.8503 10+: 80.7681 35+: 74.7342 100+: 72.0983 | Oscillator 2.97V-3.63V 10pF 25MHz SMD-5032-10P | [26 empty] | 500 | https://www.unikeyic.com/media/datasheet/3f/7a/32d2/c0/ea3657276945d817a8ec0ec07a465bb4.pdf | https://www.unikeyic.com/products/voltage-control-scillators/sit5356aicfq-33vt-25-000000y/14158774.html
SIT5356AICFQ-33VT-26.000000X | SiTime | 1: 89.8503 10: 80.7681 35: 74.7342 100: 72.0983 | 2.97V 3.63V 10pF 26MHz SMD-5032-10P |  |  |  |  | SIT5356AICFQ-33VT-26.000000X SiTime | 26MHz |  |  |  |  | 10pF | 3.63V | 2.97V |  |  | -40℃~85℃ |  |  | SMD-5032-10P | [7 empty] | 500 | https://www.unikeyic.com/media/datasheet/3f/7a/32d2/c0/ea3657276945d817a8ec0ec07a465bb4.pdf | https://www.unikeyic.com/products/voltage-control-scillators/sit5356aicfq-33vt-26-000000x/4271082.html
SIT5356AICFQ-33VT-38.400000 | SiTime | 1+: 89.8503 10+: 80.7681 35+: 74.7342 100+: 72.0983 | Oscillator, 38.4MHz, SMD, 5mm × 3.2mm × 800μm | [26 empty] | 500 | https://www.unikeyic.com/media/datasheet/3f/7a/32d2/c0/ea3657276945d817a8ec0ec07a465bb4.pdf | https://www.unikeyic.com/products/voltage-control-scillators/sit5356aicfq-33vt-38-400000/14354209.html
SIT5356AICFQ-33VT-48.000000Y | SiTime | 1: 89.8503 10: 80.7681 35: 74.7342 100: 72.0983 | 2.97V 3.63V 10pF 48MHz SMD-5032-10P |  |  |  |  | SIT5356AICFQ-33VT-48.000000Y SiTime | 48MHz |  |  |  |  | 10pF | 3.63V | 2.97V |  |  | -40℃~85℃ |  |  | SMD-5032-10P | [7 empty] | 500 | https://www.unikeyic.com/media/datasheet/3f/7a/32d2/c0/ea3657276945d817a8ec0ec07a465bb4.pdf | https://www.unikeyic.com/products/voltage-control-scillators/sit5356aicfq-33vt-48-000000y/4218328.html
SIT5357AI-FN-25VT-200.000000 | SiTime | 1: 179.3589 10: 159.7872 35: 142.6462 | 200MHz SMD mount 5mm*3.2mm*1.06mm | ±3ppm |  | MEMS | 66mA |  | 200 MHz | ±250ppb | - | 0.042" (1.06mm) |  |  |  |  | 1 (Unlimited) | Surface Mount |  | -40°C ~ 85°C | LVCMOS |  | 10-SMD, No Lead | Strip | 13277382 | SiT5357, Elite Platform™ | 0.197" L x 0.126" W (5.00mm x 3.20mm) |  | 2.5V | 500 | https://www.unikeyic.com/media/datasheet/5b/d7/789c/5b/19351c580c6e38cf2c181205ff14bd4e.pdf | https://www.unikeyic.com/products/voltage-control-scillators/sit5357ai-fn-25vt-200-000000/4643516.html
SIT5357AI-FN-25VT-98.304000Y | SiTime | 1: 179.3589 10: 159.7872 35: 142.6462 | 2.25V 2.75V 15pF 98.304MHz SMD-5032-10P |  |  |  |  | SIT5357AI-FN-25VT-98.304000Y SiTime | 98.304MHz |  |  |  |  | 15pF | 2.75V | 2.25V |  |  | -40℃~85℃ |  |  | SMD-5032-10P | [7 empty] | 500 | https://www.unikeyic.com/media/datasheet/5b/d7/789c/5b/19351c580c6e38cf2c181205ff14bd4e.pdf | https://www.unikeyic.com/products/voltage-control-scillators/sit5357ai-fn-25vt-98-304000y/5297223.html
SIT5357AI-FN-33VT-98.304000X | SiTime | 1+: 179.3589 10+: 159.7872 35+: 142.6462 | Oscillator 98.304MHz 2.97V 3.63V 15pF SMD-5032-10P | [26 empty] | 500 | https://www.unikeyic.com/media/datasheet/5b/d7/789c/5b/19351c580c6e38cf2c181205ff14bd4e.pdf | https://www.unikeyic.com/products/voltage-control-scillators/sit5357ai-fn-33vt-98-304000x/3334434.html
SIT5357AI-FN-33VT-98.304000Y | SiTime | 1+: 179.3589 10+: 159.7872 35+: 142.6462 | Crystal Oscillator, 2.97V-3.63V, 15pF Load, 98.304MHz | [26 empty] | 500 | https://www.unikeyic.com/media/datasheet/5b/d7/789c/5b/19351c580c6e38cf2c181205ff14bd4e.pdf | https://www.unikeyic.com/products/voltage-control-scillators/sit5357ai-fn-33vt-98-304000y/4836068.html
SIT5357AI-FP-25VT-100.000000 | SiTime | 1: 179.3589 10: 159.7872 35: 142.6462 | Oscillator, SMD, 100MHz, 5mm × 3.2mm × 800μm | ±6.25ppm |  | MEMS |  |  | 100 MHz | ±200ppb | - | 0.031" (0.80mm) |  |  |  |  | 1 (Unlimited) | Surface Mount |  | -40°C ~ 85°C | LVCMOS |  | 10-SMD, No Lead | Strip | 12061297 | SiT5357, Elite Platform™ | 0.197" L x 0.126" W (5.00mm x 3.20mm) |  | 2.5V | 500 | https://www.unikeyic.com/media/datasheet/5b/d7/789c/5b/19351c580c6e38cf2c181205ff14bd4e.pdf | https://www.unikeyic.com/products/voltage-control-scillators/sit5357ai-fp-25vt-100-000000/1949224.html
SIT5357AI-FP-25VT-122.880000 | SiTime | 1+: 179.3589 10+: 159.7872 35+: 142.6462 | Oscillator, SMD, 122.88MHz, 5mm × 3.2mm × 800μm | [26 empty] | 500 | https://www.unikeyic.com/media/datasheet/5b/d7/789c/5b/19351c580c6e38cf2c181205ff14bd4e.pdf | https://www.unikeyic.com/products/voltage-control-scillators/sit5357ai-fp-25vt-122-880000/4085961.html
SIT5357AI-FP-25VT-122.880000X | SiTime | 1+: 179.3589 10+: 159.7872 35+: 142.6462 | Oscillator 2.25V 2.75V 15pF 122.88MHz SMD-5032-10P | [26 empty] | 500 | https://www.unikeyic.com/media/datasheet/5b/d7/789c/5b/19351c580c6e38cf2c181205ff14bd4e.pdf | https://www.unikeyic.com/products/voltage-control-scillators/sit5357ai-fp-25vt-122-880000x/14299652.html
SIT5357AI-FP-25VT-122.880000Y | SiTime | 1: 179.3589 10: 159.7872 35: 142.6462 | 2.25V 2.75V 15pF 122.88MHz SMD-5032-10P |  |  |  |  | SIT5357AI-FP-25VT-122.880000Y SiTime | 122.88MHz |  |  |  |  | 15pF | 2.75V | 2.25V |  |  | -40℃~85℃ |  |  | SMD-5032-10P | [7 empty] | 500 | https://www.unikeyic.com/media/datasheet/5b/d7/789c/5b/19351c580c6e38cf2c181205ff14bd4e.pdf | https://www.unikeyic.com/products/voltage-control-scillators/sit5357ai-fp-25vt-122-880000y/3021568.html
SIT5357AI-FP-33VT-100.000000Y | SiTime | 1+: 179.3589 10+: 159.7872 35+: 142.6462 | Crystal, 2.97V-3.63V, 15pF, 100MHz, SMD-5032-10P | [26 empty] | 500 | https://www.unikeyic.com/media/datasheet/5b/d7/789c/5b/19351c580c6e38cf2c181205ff14bd4e.pdf | https://www.unikeyic.com/products/voltage-control-scillators/sit5357ai-fp-33vt-100-000000y/13585672.html
SIT5357AI-FP-33VT-122.880000 | SiTime | 1: 179.3589 10: 159.7872 35: 142.6462 | 122.88MHz SMD mount 5mm*3.2mm*800μm | ±6.25ppm |  | MEMS |  |  | 122.88 MHz | ±200ppb | - | 0.031" (0.80mm) |  |  |  |  | 1 (Unlimited) | Surface Mount |  | -40°C ~ 85°C | LVCMOS |  | 10-SMD, No Lead | Strip | 12023248 | SiT5357, Elite Platform™ | 0.197" L x 0.126" W (5.00mm x 3.20mm) |  | 3.3V | 500 | https://www.unikeyic.com/media/datasheet/5b/d7/789c/5b/19351c580c6e38cf2c181205ff14bd4e.pdf | https://www.unikeyic.com/products/voltage-control-scillators/sit5357ai-fp-33vt-122-880000/1932780.html
SIT5357AI-FP-33VT-80.000000 | SiTime | 1+: 179.3589 10+: 159.7872 35+: 142.6462 | 2.97V 3.63V 15pF 80MHz | [26 empty] | 500 | https://www.unikeyic.com/media/datasheet/33/3d/d77a/33/8378b74fde126cf48d8b0c68554c1a8f.pdf | https://www.unikeyic.com/products/voltage-control-scillators/sit5357ai-fp-33vt-80-000000/2391515.html
SIT5357AI-FP-33VT-98.304000 | SiTime | 1: 179.3589 10: 159.7872 35: 142.6462 | 98.304MHz SMD mount 5mm*3.2mm*800μm | ±6.25ppm |  | MEMS |  |  | 98.304 MHz | ±200ppb | - | 0.031" (0.80mm) |  |  |  |  | 1 (Unlimited) | Surface Mount |  | -40°C ~ 85°C | LVCMOS |  | 10-SMD, No Lead | Strip |  | SiT5357, Elite Platform™ | 0.197" L x 0.126" W (5.00mm x 3.20mm) |  | 3.3V | 500 | https://www.unikeyic.com/media/datasheet/5b/d7/789c/5b/19351c580c6e38cf2c181205ff14bd4e.pdf | https://www.unikeyic.com/products/voltage-control-scillators/sit5357ai-fp-33vt-98-304000/2796618.html
SIT5357AI-FQ-25VT-100.000000Y | SiTime | 1: 179.3589 10: 159.7872 35: 142.6462 | 2.25V 2.75V 15pF 100MHz SMD-5032-10P |  |  |  |  | SIT5357AI-FQ-25VT-100.000000Y SiTime | 100MHz |  |  |  |  | 15pF | 2.75V | 2.25V |  |  | -40℃~85℃ |  |  | SMD-5032-10P | [7 empty] | 500 | https://www.unikeyic.com/media/datasheet/5b/d7/789c/5b/19351c580c6e38cf2c181205ff14bd4e.pdf | https://www.unikeyic.com/products/voltage-control-scillators/sit5357ai-fq-25vt-100-000000y/14966985.html
SIT5357AI-FQ-25VT-98.304000X | SiTime | 1+: 179.3589 10+: 159.7872 35+: 142.6462 | Oscillator, 2.25V-2.75V, 15pF Load, 98.304MHz, SMD-5032-10P | [26 empty] | 500 | https://www.unikeyic.com/media/datasheet/5b/d7/789c/5b/19351c580c6e38cf2c181205ff14bd4e.pdf | https://www.unikeyic.com/products/voltage-control-scillators/sit5357ai-fq-25vt-98-304000x/15823539.html
SIT5357AI-FQ-33VT-100.000000 | SiTime | 1: 179.3589 10: 159.7872 35: 142.6462 | 100MHz SMD mount 5mm*3.2mm*800μm | ±6.25ppm |  | MEMS |  |  | 100 MHz | ±100ppb | - | 0.031" (0.80mm) |  |  |  |  | 1 (Unlimited) | Surface Mount |  | -40°C ~ 85°C | LVCMOS |  | 10-SMD, No Lead | Strip | 12027526 | SiT5357, Elite Platform™ | 0.197" L x 0.126" W (5.00mm x 3.20mm) |  | 3.3V | 500 | https://www.unikeyic.com/media/datasheet/5b/d7/789c/5b/19351c580c6e38cf2c181205ff14bd4e.pdf | https://www.unikeyic.com/products/voltage-control-scillators/sit5357ai-fq-33vt-100-000000/3948211.html
SIT5357AI-FQ-33VT-156.250000 | SiTime | 1: 179.3589 10: 159.7872 35: 142.6462 | 156.25MHz SMD mount 5mm*3.2mm*1.06mm | ±5.31ppm |  | MEMS | 66mA |  | 156.25 MHz | ±100ppb | - | 0.042" (1.06mm) |  |  |  |  | 1 (Unlimited) | Surface Mount |  | -40°C ~ 85°C | LVCMOS |  | 10-SMD, No Lead | Strip |  | SiT5357, Elite Platform™ | 0.197" L x 0.126" W (5.00mm x 3.20mm) |  | 3.3V | 500 | https://www.unikeyic.com/media/datasheet/5b/d7/789c/5b/19351c580c6e38cf2c181205ff14bd4e.pdf | https://www.unikeyic.com/products/voltage-control-scillators/sit5357ai-fq-33vt-156-250000/4452708.html
SIT5357AI-FQ-33VT-98.304000 | SiTime | 1: 179.3589 10: 159.7872 35: 142.6462 | 98.304MHz SMD mount 5mm*3.2mm*800μm | ±6.25ppm |  | MEMS |  |  | 98.304 MHz | ±100ppb | - | 0.031" (0.80mm) |  |  |  |  | 1 (Unlimited) | Surface Mount |  | -40°C ~ 85°C | LVCMOS |  | 10-SMD, No Lead | Strip | 12027300 | SiT5357, Elite Platform™ | 0.197" L x 0.126" W (5.00mm x 3.20mm) |  | 3.3V | 500 | https://www.unikeyic.com/media/datasheet/5b/d7/789c/5b/19351c580c6e38cf2c181205ff14bd4e.pdf | https://www.unikeyic.com/products/voltage-control-scillators/sit5357ai-fq-33vt-98-304000/12943813.html
SVC53C3A07C2-50.000M | Suntsu Electronics | 1: 6.5664 10: 5.7812 50: 5.2881 100: 4.747 500: 4.1687 | 50MHz SMD-5032-6P | ±50ppm |  | Crystal | 25mA |  | 50 MHz | ±50ppm | Enable/Disable | 0.047" (1.20mm) | [5 empty] | Surface Mount |  | 0°C ~ 70°C | CMOS |  | 6-SMD, No Lead | Bulk |  | SVC53C | 0.197" L x 0.126" W (5.00mm x 3.20mm) |  | 3.3V | 400 | https://www.unikeyic.com/media/datasheet/e3/06/3631/e3063631853f879ec11b8233c7b640cd.pdf | https://www.unikeyic.com/products/voltage-control-scillators/svc53c3a07c2-50-000m/7898162.html
SVC53C3A38C2-125.000M | Suntsu Electronics | 1: 21.3439 10: 17.7867 50: 16.9963 500: 14.2293 | 125MHz SMD 5032-6P | ±50ppm |  | Crystal | 25mA |  | 125 MHz | ±50ppm | Enable/Disable | 0.047" (1.20mm) | [5 empty] | Surface Mount |  | -30°C ~ 70°C | CMOS |  | 6-SMD, No Lead | Bulk | 12322776 | SVC53C | 0.197" L x 0.126" W (5.00mm x 3.20mm) |  | 3.3V | 490 | https://www.unikeyic.com/media/datasheet/e3/06/3631/e3063631853f879ec11b8233c7b640cd.pdf | https://www.unikeyic.com/products/voltage-control-scillators/svc53c3a38c2-125-000m/27790653.html
SVC53C3D07C2-125.000M | Suntsu Electronics | 1: 22.9608 10: 19.1322 50: 18.2822 500: 15.3058 | 125MHz SMD 5032-6P | ±50ppm |  | Crystal | 25mA |  | 125 MHz | ±20ppm | Enable/Disable | 0.047" (1.20mm) | [5 empty] | Surface Mount |  | 0°C ~ 70°C | CMOS |  | 6-SMD, No Lead | Bulk | 12324546 | SVC53C | 0.197" L x 0.126" W (5.00mm x 3.20mm) |  | 3.3V | 490 | https://www.unikeyic.com/media/datasheet/e3/06/3631/e3063631853f879ec11b8233c7b640cd.pdf | https://www.unikeyic.com/products/voltage-control-scillators/svc53c3d07c2-125-000m/17032402.html
SVC53C3D38D2-125.000M | Suntsu Electronics | 1: 22.248 10: 18.5382 50: 17.7146 100: 14.8307 | 125MHz SMD 5032-6P | ±50ppm |  | Crystal | 25mA |  | 125 MHz | ±20ppm | Enable/Disable | 0.047" (1.20mm) |  |  |  |  | 1 (Unlimited) | Surface Mount |  | -30°C ~ 85°C | CMOS |  | 6-SMD, No Lead | Tape & Reel (TR) | 12341628 | SVC53C | 0.197" L x 0.126" W (5.00mm x 3.20mm) |  | 3.3V | 490 | https://www.unikeyic.com/media/datasheet/e3/06/3631/e3063631853f879ec11b8233c7b640cd.pdf | https://www.unikeyic.com/products/voltage-control-scillators/svc53c3d38d2-125-000m/30011180.html
SVC75C3A07A2-50.000M | Suntsu Electronics | 1: 3.6288 10: 3.4495 50: 3.2774 100: 2.9324 500: 2.7442 | 50MHz SMD-7050-6P | ±150ppm |  | Crystal | 25mA |  | 50 MHz | ±50ppm | Enable/Disable | 0.067" (1.70mm) | [5 empty] | Surface Mount |  | 0°C ~ 70°C | CMOS |  | 6-SMD, No Lead | Bulk | 12322671 | SVC75C | 0.276" L x 0.197" W (7.00mm x 5.00mm) |  | 3.3V | 306 | https://www.unikeyic.com/media/datasheet/41/09/fb87/4109fb87d014b3c69181cd18bfa1e91c.pdf | https://www.unikeyic.com/products/voltage-control-scillators/svc75c3a07a2-50-000m/25933150.html
SVC75C3A16A2-50.000M | Suntsu Electronics | 1: 3.618 10: 3.4463 50: 3.2739 100: 2.9292 500: 2.7413 | 50MHz SMD-7050-6P | ±150ppm |  | Crystal | 25mA |  | 50 MHz | ±50ppm | Enable/Disable | 0.067" (1.70mm) | [5 empty] | Surface Mount |  | -10°C ~ 60°C | CMOS |  | 6-SMD, No Lead | Bulk | 12323007 | SVC75C | 0.276" L x 0.197" W (7.00mm x 5.00mm) |  | 3.3V | 306 | https://www.unikeyic.com/media/datasheet/41/09/fb87/4109fb87d014b3c69181cd18bfa1e91c.pdf | https://www.unikeyic.com/products/voltage-control-scillators/svc75c3a16a2-50-000m/26279091.html
SVC75C3A17A2-10.000M | Suntsu Electronics | 1: 3.2005 10: 3.1317 50: 2.982 100: 2.6094 500: 2.5348 | 10MHz SMD-7050-6P | ±150ppm |  | Crystal | 25mA |  | 10 MHz | ±50ppm | Enable/Disable | 0.067" (1.70mm) | [5 empty] | Surface Mount |  | -10°C ~ 70°C | CMOS |  | 6-SMD, No Lead | Bulk |  | SVC75C | 0.276" L x 0.197" W (7.00mm x 5.00mm) |  | 3.3V | 989 | https://www.unikeyic.com/media/datasheet/41/09/fb87/4109fb87d014b3c69181cd18bfa1e91c.pdf | https://www.unikeyic.com/products/voltage-control-scillators/svc75c3a17a2-10-000m/17382515.html
SVC75C3A38C2-100.000M | Suntsu Electronics | 1: 11.0117 10: 10.4623 50: 10.312 100: 10.2606 500: 10.2091 | 100MHz SMD-7050-6P | ±50ppm |  | Crystal | 25mA |  | 100 MHz | ±50ppm | Enable/Disable | 0.067" (1.70mm) | [5 empty] | Surface Mount |  | -30°C ~ 70°C | CMOS |  | 6-SMD, No Lead | Bulk |  | SVC75C | 0.276" L x 0.197" W (7.00mm x 5.00mm) |  | 3.3V | 157 | https://www.unikeyic.com/media/datasheet/41/09/fb87/4109fb87d014b3c69181cd18bfa1e91c.pdf | https://www.unikeyic.com/products/voltage-control-scillators/svc75c3a38c2-100-000m/736939.html
SVC75C3A48D2-122.880M | Suntsu Electronics | 1: 11.61 10: 10.8518 50: 10.4782 100: 10.1039 | 122.88MHz SMD-7050-6P | ±50ppm |  | Crystal | 25mA |  | 122.88 MHz | ±50ppm | Enable/Disable | 0.067" (1.70mm) |  |  |  |  | 1 (Unlimited) | Surface Mount |  | -40°C ~ 85°C | CMOS |  | 6-SMD, No Lead | Tape & Reel (TR) |  | SVC75C | 0.276" L x 0.197" W (7.00mm x 5.00mm) |  | 3.3V | 1012 | https://www.unikeyic.com/media/datasheet/41/09/fb87/4109fb87d014b3c69181cd18bfa1e91c.pdf | https://www.unikeyic.com/products/voltage-control-scillators/svc75c3a48d2-122-880m/774422.html
SVC75C3C16B2-50.000M | Suntsu Electronics | 1: 3.4068 10: 3.2419 50: 3.0794 100: 2.7553 500: 2.5785 | 50MHz SMD-7050-6P | ±100ppm |  | Crystal | 25mA |  | 50 MHz | ±25ppm | Enable/Disable | 0.067" (1.70mm) | [5 empty] | Surface Mount |  | -10°C ~ 60°C | CMOS |  | 6-SMD, No Lead | Bulk | 12324581 | SVC75C | 0.276" L x 0.197" W (7.00mm x 5.00mm) |  | 3.3V | 306 | https://www.unikeyic.com/media/datasheet/41/09/fb87/4109fb87d014b3c69181cd18bfa1e91c.pdf | https://www.unikeyic.com/products/voltage-control-scillators/svc75c3c16b2-50-000m/7914821.html
SVC75C3C16D2-100.000M | Suntsu Electronics | 1: 10.7962 10: 10.3933 50: 10.1782 100: 9.9967 | 100MHz SMD-7050-6P | ±50ppm |  | Crystal | 25mA |  | 100 MHz | ±25ppm | Enable/Disable | 0.067" (1.70mm) |  |  |  |  | 1 (Unlimited) | Surface Mount |  | -10°C ~ 60°C | CMOS |  | 6-SMD, No Lead | Tape & Reel (TR) |  | SVC75C | 0.276" L x 0.197" W (7.00mm x 5.00mm) |  | 3.3V | 157 | https://www.unikeyic.com/media/datasheet/41/09/fb87/4109fb87d014b3c69181cd18bfa1e91c.pdf | https://www.unikeyic.com/products/voltage-control-scillators/svc75c3c16d2-100-000m/24437070.html
SVC75C3C17A2-50.000M | Suntsu Electronics | 1: 3.4883 10: 3.3231 50: 3.1566 100: 2.8243 500: 2.643 | 50MHz SMD-7050-6P | ±150ppm |  | Crystal | 25mA |  | 50 MHz | ±25ppm | Enable/Disable | 0.067" (1.70mm) | [5 empty] | Surface Mount |  | -10°C ~ 70°C | CMOS |  | 6-SMD, No Lead | Bulk |  | SVC75C | 0.276" L x 0.197" W (7.00mm x 5.00mm) |  | 3.3V | 306 | https://www.unikeyic.com/media/datasheet/41/09/fb87/4109fb87d014b3c69181cd18bfa1e91c.pdf | https://www.unikeyic.com/products/voltage-control-scillators/svc75c3c17a2-50-000m/29805591.html
SVC75C3C17C2-50.000M | Suntsu Electronics | 1: 3.3135 10: 3.1533 50: 2.9956 100: 2.6804 500: 2.5084 | 50MHz SMD-7050-6P | ±50ppm |  | Crystal | 25mA |  | 50 MHz | ±25ppm | Enable/Disable | 0.067" (1.70mm) | [5 empty] | Surface Mount |  | -10°C ~ 70°C | CMOS |  | 6-SMD, No Lead | Bulk | 12323826 | SVC75C | 0.276" L x 0.197" W (7.00mm x 5.00mm) |  | 3.3V | 306 | https://www.unikeyic.com/media/datasheet/41/09/fb87/4109fb87d014b3c69181cd18bfa1e91c.pdf | https://www.unikeyic.com/products/voltage-control-scillators/svc75c3c17c2-50-000m/9936542.html
SVC75C3C27D2-100.000M | Suntsu Electronics | 1: 10.7449 10: 10.347 50: 10.1371 100: 9.952 | 100MHz SMD-7050-6P SMD mount 7mm*5mm*1.7mm | ±50ppm |  | Crystal | 25mA |  | 100 MHz | ±25ppm | Enable/Disable | 0.067" (1.70mm) |  |  |  |  | 1 (Unlimited) | Surface Mount |  | -20°C ~ 70°C | CMOS |  | 6-SMD, No Lead | Tape & Reel (TR) |  | SVC75C | 0.276" L x 0.197" W (7.00mm x 5.00mm) |  | 3.3V | 157 | https://www.unikeyic.com/media/pdf/HTMLDatasheet/suntsu-electronics/22/3c/2bf0/svc75c3a07b2-50-000m/2025/12/svc75c3b07d2-100-000m.pdf | https://www.unikeyic.com/products/voltage-control-scillators/svc75c3c27d2-100-000m/23190620.html
SVC75C3C38A2-10.000M | Suntsu Electronics | 1: 3.2412 10: 3.1646 50: 3.0142 100: 2.6374 500: 2.5621 | 10MHz SMD-7050-6P SMD mount 7mm*5mm*1.7mm | ±150ppm |  | Crystal | 25mA |  | 10 MHz | ±25ppm | Enable/Disable | 0.067" (1.70mm) | [5 empty] | Surface Mount |  | -30°C ~ 70°C | CMOS |  | 6-SMD, No Lead | Bulk |  | SVC75C | 0.276" L x 0.197" W (7.00mm x 5.00mm) |  | 3.3V | 989 | https://www.unikeyic.com/media/pdf/HTMLDatasheet/suntsu-electronics/22/3c/2bf0/svc75c3a07b2-50-000m/2025/12/svc75c3b07d2-100-000m.pdf | https://www.unikeyic.com/products/voltage-control-scillators/svc75c3c38a2-10-000m/31940969.html
SVC75C3D07B2-50.000M | Suntsu Electronics | 1: 3.4265 10: 3.2664 50: 3.1029 100: 2.7763 500: 2.5981 | 50MHz SMD-7050-6P SMD mount 7mm*5mm*1.7mm | ±100ppm |  | Crystal | 25mA |  | 50 MHz | ±20ppm | Enable/Disable | 0.067" (1.70mm) | [5 empty] | Surface Mount |  | 0°C ~ 70°C | CMOS |  | 6-SMD, No Lead | Bulk | 12324606 | SVC75C | 0.276" L x 0.197" W (7.00mm x 5.00mm) |  | 3.3V | 306 | https://www.unikeyic.com/media/pdf/HTMLDatasheet/suntsu-electronics/22/3c/2bf0/svc75c3a07b2-50-000m/2025/12/svc75c3b07d2-100-000m.pdf | https://www.unikeyic.com/products/voltage-control-scillators/svc75c3d07b2-50-000m/29148317.html
SVC75C3D17B2-50.000M | Suntsu Electronics | 1: 3.4265 10: 3.2594 50: 3.0963 100: 2.7704 500: 2.5925 | 50MHz SMD-7050-6P | ±100ppm |  | Crystal | 25mA |  | 50 MHz | ±20ppm | Enable/Disable | 0.067" (1.70mm) | [5 empty] | Surface Mount |  | -10°C ~ 70°C | CMOS |  | 6-SMD, No Lead | Bulk | 12324676 | SVC75C | 0.276" L x 0.197" W (7.00mm x 5.00mm) |  | 3.3V | 306 | https://www.unikeyic.com/media/datasheet/41/09/fb87/4109fb87d014b3c69181cd18bfa1e91c.pdf | https://www.unikeyic.com/products/voltage-control-scillators/svc75c3d17b2-50-000m/1487597.html
SVC75C3D17C2-50.000M | Suntsu Electronics | 1: 3.4992 10: 3.3318 50: 3.1648 100: 2.8317 500: 2.65 | 50MHz SMD-7050-6P | ±50ppm |  | Crystal | 25mA |  | 50 MHz | ±20ppm | Enable/Disable | 0.067" (1.70mm) | [5 empty] | Surface Mount |  | -10°C ~ 70°C | CMOS |  | 6-SMD, No Lead | Bulk |  | SVC75C | 0.276" L x 0.197" W (7.00mm x 5.00mm) |  | 3.3V | 306 | https://www.unikeyic.com/media/datasheet/41/09/fb87/4109fb87d014b3c69181cd18bfa1e91c.pdf | https://www.unikeyic.com/products/voltage-control-scillators/svc75c3d17c2-50-000m/29474311.html
SX5V32.768B20100F30TNNS | SCTF | 10: 2.862 100: 1.7928 500: 1.6092 1,000: 1.5012 3,000: 1.3932 | XTAL OSC VCXO 32.7680MHZ CMOS |  |  |  |  | SX5V32.768B20100F30TNNS SCTF | - |  |  |  |  | - | - | - | [5 empty] | SMD-5032-6P | [7 empty] | 120000 | https://www.unikeyic.com/media/datasheet/a7/db/c1fa/a7dbc1fa2be5110848481027e8a9d99f.pdf | https://www.unikeyic.com/products/voltage-control-scillators/sx5v32-768b20100f30tnns/733068372.html
SX7V45.1584B20100F30TNNS | SCTF | 10: 2.9227 100: 1.9039 500: 1.7187 1,000: 1.6158 3,000: 1.5128 | XTAL OSC VCXO 45.1584MHZ CMOS |  |  |  |  | SX7V45.1584B20100F30TNNS SCTF | - |  |  |  |  | - | - | - | [5 empty] | SMD-7050-6P | [7 empty] | 71990 | https://www.unikeyic.com/media/datasheet/c3/d7/08a4/c3d708a4e921120f501bc63050803acc.pdf | https://www.unikeyic.com/products/voltage-control-scillators/sx7v45-1584b20100f30tnns/733067707.html
SiT3807AI-23-33NE-20.000000 | SiTime | 5: 3.0747 35: 2.6711 100: 2.4033 500: 2.2637 1,000: 2.1242 | 2.97V 3.63V 15pF 20MHz QFN SMD mount 3.2mm*2.5mm*800μm | - |  | MEMS | 33mA |  | 20 MHz | ±50ppm | - | 0.031" (0.80mm) |  |  |  |  | 1 (Unlimited) | Surface Mount |  | -40°C ~ 85°C | LVCMOS |  | 4-SMD, No Lead | Strip | 11385409 | SiT3807 | 0.126" L x 0.098" W (3.20mm x 2.50mm) |  | 3.3V | 3000 | https://www.unikeyic.com/media/datasheet/a4/4f/d5e5/a4/07234b3df4b5abf543d2f90976ec80f2.pdf | https://www.unikeyic.com/products/voltage-control-scillators/sit3807ai-23-33ne-20-000000/4839832.html
SiT3808AC-D2-18NB-12.288000 | SiTime | 5: 3.0747 35: 2.6711 100: 2.4033 500: 2.2637 1,000: 2.1242 | 12.288MHz SMD mount 7mm*5mm*1mm | ±20ppm | SIT3808 | MEMS | 31mA |  | 12.288 MHz | ±25ppm | - | 0.039" (1.00mm) |  |  |  |  | 1 (Unlimited) | Surface Mount |  | -20°C ~ 70°C | LVCMOS, LVTTL |  | 6-SMD, No Lead | Strip | 16053961 | SiT3808 | 0.276" L x 0.197" W (7.00mm x 5.00mm) |  | 1.8V | 3000 | https://www.unikeyic.com/media/datasheet/76/f8/ddee/fe/e2e65f9d3f9edc72e50dfada89b87d06.pdf | https://www.unikeyic.com/products/voltage-control-scillators/sit3808ac-d2-18nb-12-288000/13005609.html
SiT5155AC-FK-25VT-16.368000 | SiTime | 1: 40.9964 10: 36.8862 35: 33.801 100: 32.0179 | 2.25V 2.75V 15pF 16.368MHz |  |  |  |  | SiT5155AC-FK-25VT-16.368000 SiTime | 16.368MHz |  |  |  |  | 15pF | 2.75V | 2.25V |  |  | -20℃~70℃ | [10 empty] | 1000 | https://www.unikeyic.com/media/datasheet/f1/20/f2dc/f1/fd477aff75cf42854e1c2598f80352c0.pdf | https://www.unikeyic.com/products/voltage-control-scillators/sit5155ac-fk-25vt-16-368000/14486366.html
SiT5155AC-FK-33VT-24.553500 | SiTime | 1: 40.9964 10: 36.8862 35: 33.801 100: 32.0179 | 2.97V 3.63V 15pF 24.5535MHz |  |  |  |  | SiT5155AC-FK-33VT-24.553500 SiTime | 24.5535MHz |  |  |  |  | 15pF | 3.63V | 2.97V |  |  | -20℃~70℃ | [10 empty] | 1000 | https://www.unikeyic.com/media/datasheet/f1/20/f2dc/f1/fd477aff75cf42854e1c2598f80352c0.pdf | https://www.unikeyic.com/products/voltage-control-scillators/sit5155ac-fk-33vt-24-553500/2830026.html
SiT5155AC-FK-33VT-40.000000 | SiTime | 1: 40.9964 10: 36.8862 35: 33.801 100: 32.0179 | 2.97V 3.63V 15pF 40MHz |  |  |  |  | SiT5155AC-FK-33VT-40.000000 SiTime | 40MHz |  |  |  |  | 15pF | 3.63V | 2.97V |  |  | -20℃~70℃ | [10 empty] | 1000 | https://www.unikeyic.com/media/datasheet/f1/20/f2dc/f1/fd477aff75cf42854e1c2598f80352c0.pdf | https://www.unikeyic.com/products/voltage-control-scillators/sit5155ac-fk-33vt-40-000000/4014364.html
SiT5155ACCFK-25VT-25.000000 | SiTime | 1: 40.9964 10: 36.8862 35: 33.801 100: 32.0179 | 2.25V 2.75V 10pF 25MHz |  |  |  |  | SiT5155ACCFK-25VT-25.000000 SiTime | 25MHz |  |  |  |  | 10pF | 2.75V | 2.25V |  |  | -20℃~70℃ | [10 empty] | 1000 | https://www.unikeyic.com/media/datasheet/f1/20/f2dc/f1/fd477aff75cf42854e1c2598f80352c0.pdf | https://www.unikeyic.com/products/voltage-control-scillators/sit5155accfk-25vt-25-000000/2042207.html
SiT5155ACCFK-33VT-10.000000 | SiTime | 1: 40.9964 10: 36.8862 35: 33.801 100: 32.0179 | 2.97V 3.63V 10pF 10MHz |  |  |  |  | SiT5155ACCFK-33VT-10.000000 SiTime | 10MHz |  |  |  |  | 10pF | 3.63V | 2.97V |  |  | -20℃~70℃ | [10 empty] | 1000 | https://www.unikeyic.com/media/datasheet/f1/20/f2dc/f1/fd477aff75cf42854e1c2598f80352c0.pdf | https://www.unikeyic.com/products/voltage-control-scillators/sit5155accfk-33vt-10-000000/14973317.html
SiT5155AICFK-25VT-16.367600 | SiTime | 1: 40.9964 10: 36.8862 35: 33.801 100: 32.0179 | 2.25V 2.75V 10pF 16.3676MHz QFN SMD mount 5mm*3.2mm*800μm | ±6.25ppm |  | MEMS |  |  | 16.3676 MHz | ±500ppb | - | 0.031" (0.80mm) |  |  |  |  | 1 (Unlimited) | Surface Mount |  | -40°C ~ 85°C | Clipped Sine Wave |  | 10-SMD, No Lead | Strip |  | SiT5155, Elite Platform™ | 0.197" L x 0.126" W (5.00mm x 3.20mm) |  | 2.5V | 1000 | https://www.unikeyic.com/media/datasheet/82/53/4865/82/e134ae9c07c8ef08e536cf794d824600.pdf | https://www.unikeyic.com/products/voltage-control-scillators/sit5155aicfk-25vt-16-367600/15813148.html
SiT5156AC-FA-33VT-26.000000 | SiTime | 1: 40.9964 10: 36.8862 35: 33.801 100: 32.0179 | 2.97V 3.63V 15pF 26MHz |  |  |  |  | SiT5156AC-FA-33VT-26.000000 SiTime | 26MHz |  |  |  |  | 15pF | 3.63V | 2.97V |  |  | -20℃~70℃ | [10 empty] | 1000 | https://www.unikeyic.com/media/datasheet/cc/c1/aa77/cc/83cf14877d31757805aa8c6b358303fd.pdf | https://www.unikeyic.com/products/voltage-control-scillators/sit5156ac-fa-33vt-26-000000/682395312.html
SiT5156AC-FD-25VT-48.000000 | SiTime | 1: 40.9964 10: 36.8862 35: 33.801 100: 32.0179 | 2.25V 2.75V 15pF 48MHz |  |  |  |  | SiT5156AC-FD-25VT-48.000000 SiTime | 48MHz |  |  |  |  | 15pF | 2.75V | 2.25V |  |  | -20℃~70℃ | [10 empty] | 1000 | https://www.unikeyic.com/media/datasheet/cc/c1/aa77/cc/83cf14877d31757805aa8c6b358303fd.pdf | https://www.unikeyic.com/products/voltage-control-scillators/sit5156ac-fd-25vt-48-000000/13535072.html
SiT5156AC-FD-33VT-26.000000 | SiTime | 1: 40.9964 10: 36.8862 35: 33.801 100: 32.0179 | 2.97V 3.63V 15pF 26MHz |  |  |  |  | SiT5156AC-FD-33VT-26.000000 SiTime | 26MHz |  |  |  |  | 15pF | 3.63V | 2.97V |  |  | -20℃~70℃ | [10 empty] | 1000 | https://www.unikeyic.com/media/datasheet/cc/c1/aa77/cc/83cf14877d31757805aa8c6b358303fd.pdf | https://www.unikeyic.com/products/voltage-control-scillators/sit5156ac-fd-33vt-26-000000/15179275.html
SiT5156AC-FD-33VT-40.000000 | SiTime | 1: 40.9964 10: 36.8862 35: 33.801 100: 32.0179 | 2.97V 3.63V 15pF 40MHz | [5 empty] | 40MHz |  |  |  |  | 15pF | 3.63V | 2.97V |  |  | -20℃~70℃ | [10 empty] | 1000 | https://www.unikeyic.com/media/about_us/Unikey_ISO_9001_Certification.pdf | https://www.unikeyic.com/products/voltage-control-scillators/sit5156ac-fd-33vt-40-000000/2564732.html
SiT5156AC-FK-33VT-40.000000 | SiTime | 1: 40.9964 10: 36.8862 35: 33.801 100: 32.0179 | 2.97V 3.63V 15pF 40MHz | [5 empty] | 40MHz |  |  |  |  | 15pF | 3.63V | 2.97V |  |  | -20℃~70℃ | [10 empty] | 1000 | https://www.unikeyic.com/media/about_us/Unikey_ISO_9001_Certification.pdf | https://www.unikeyic.com/products/voltage-control-scillators/sit5156ac-fk-33vt-40-000000/2564781.html
SiT5156AC-FK-33VT-48.000000 | SiTime | 1: 40.9964 10: 36.8862 35: 33.801 100: 32.0179 | 2.97V 3.63V 15pF 48MHz |  |  |  |  | SiT5156AC-FK-33VT-48.000000 SiTime | 48MHz |  |  |  |  | 15pF | 3.63V | 2.97V |  |  | -20℃~70℃ | [10 empty] | 1000 | https://www.unikeyic.com/media/datasheet/cc/c1/aa77/cc/83cf14877d31757805aa8c6b358303fd.pdf | https://www.unikeyic.com/products/voltage-control-scillators/sit5156ac-fk-33vt-48-000000/683363854.html
SiT5156ACCFD-25VT-40.000000 | SiTime | 1: 40.9964 10: 36.8862 35: 33.801 100: 32.0179 | 2.25V 2.75V 10pF 40MHz | [5 empty] | 40MHz |  |  |  |  | 10pF | 2.75V | 2.25V |  |  | -20℃~70℃ | [10 empty] | 1000 | https://www.unikeyic.com/media/about_us/Unikey_ISO_9001_Certification.pdf | https://www.unikeyic.com/products/voltage-control-scillators/sit5156accfd-25vt-40-000000/2693254.html
SiT5156ACCFD-33VT-40.000000 | SiTime | 1: 40.9964 10: 36.8862 35: 33.801 100: 32.0179 | 2.97V 3.63V 10pF 40MHz | [5 empty] | 40MHz |  |  |  |  | 10pF | 3.63V | 2.97V |  |  | -20℃~70℃ | [10 empty] | 1000 | https://www.unikeyic.com/media/about_us/Unikey_ISO_9001_Certification.pdf | https://www.unikeyic.com/products/voltage-control-scillators/sit5156accfd-33vt-40-000000/15499096.html
SiT5156ACCFK-25VT-40.000000 | SiTime | 1: 40.9964 10: 36.8862 35: 33.801 100: 32.0179 | 2.25V 2.75V 10pF 40MHz | [5 empty] | 40MHz |  |  |  |  | 10pF | 2.75V | 2.25V |  |  | -20℃~70℃ | [10 empty] | 1000 | https://www.unikeyic.com/media/about_us/Unikey_ISO_9001_Certification.pdf | https://www.unikeyic.com/products/voltage-control-scillators/sit5156accfk-25vt-40-000000/15721219.html
SiT5156AICFK-33VT-1.000000 | SiTime | 1: 40.9964 10: 36.8862 35: 33.801 100: 32.0179 | 2.97V 3.63V 10pF 1MHz |  |  |  |  | SiT5156AICFK-33VT-1.000000 SiTime | 1MHz |  |  |  |  | 10pF | 3.63V | 2.97V |  |  | -40℃~85℃ | [10 empty] | 1000 | https://www.unikeyic.com/media/datasheet/cc/c1/aa77/cc/83cf14877d31757805aa8c6b358303fd.pdf | https://www.unikeyic.com/products/voltage-control-scillators/sit5156aicfk-33vt-1-000000/1742407.html
SiT5157AC-FK-33VT-80.000000 | SiTime | 1: 68.3273 10: 61.2119 35: 55.8181 100: 50.8565 | 2.97V 3.63V 15pF 80MHz QFN |  |  |  |  | SiT5157AC-FK-33VT-80.000000 SiTime | 80MHz |  |  |  |  | 15pF | 3.63V | 2.97V |  |  | -20℃~70℃ |  |  | QFN | [7 empty] | 500 | https://www.unikeyic.com/media/datasheet/e6/ad/8ec5/e6/0d8feba1ae41b496176c924f3917235e.pdf | https://www.unikeyic.com/products/voltage-control-scillators/sit5157ac-fk-33vt-80-000000/14177214.html
SiT5356AC-FN-25VT-1.000000 | SiTime | 1: 89.8503 10: 80.7681 35: 74.7342 100: 72.0983 | 2.25V 2.75V 15pF 1MHz QFN |  |  |  |  | SiT5356AC-FN-25VT-1.000000 SiTime | 1MHz |  |  |  |  | 15pF | 2.75V | 2.25V |  |  | -20℃~70℃ |  |  | QFN | [7 empty] | 500 | https://www.unikeyic.com/media/datasheet/cc/9d/586f/cc/2c577288e4268678dadc643e1246eadd.pdf | https://www.unikeyic.com/products/voltage-control-scillators/sit5356ac-fn-25vt-1-000000/15231214.html
SiT5356AC-FN-25VT-50.000000 | SiTime | 1: 89.8503 10: 80.7681 35: 74.7342 100: 72.0983 | 2.25V 2.75V 15pF 50MHz |  |  |  |  | SiT5356AC-FN-25VT-50.000000 SiTime | 50MHz |  |  |  |  | 15pF | 2.75V | 2.25V |  |  | -20℃~70℃ | [10 empty] | 500 | https://www.unikeyic.com/media/datasheet/cc/9d/586f/cc/2c577288e4268678dadc643e1246eadd.pdf | https://www.unikeyic.com/products/voltage-control-scillators/sit5356ac-fn-25vt-50-000000/3106673.html
SiT5356AC-FN-33VT-1.000000 | SiTime | 1: 89.8503 10: 80.7681 35: 74.7342 100: 72.0983 | 2.97V 3.63V 15pF 1MHz QFN |  |  |  |  | SiT5356AC-FN-33VT-1.000000 SiTime | 1MHz |  |  |  |  | 15pF | 3.63V | 2.97V |  |  | -20℃~70℃ |  |  | QFN | [7 empty] | 500 | https://www.unikeyic.com/media/datasheet/cc/9d/586f/cc/2c577288e4268678dadc643e1246eadd.pdf | https://www.unikeyic.com/products/voltage-control-scillators/sit5356ac-fn-33vt-1-000000/682066202.html
SiT5356AC-FP-25VT-40.000000 | SiTime | 1: 89.8503 10: 80.7681 35: 74.7342 100: 72.0983 | 2.25V 2.75V 15pF 40MHz | [5 empty] | 40MHz |  |  |  |  | 15pF | 2.75V | 2.25V |  |  | -20℃~70℃ | [10 empty] | 500 | https://www.unikeyic.com/media/about_us/Unikey_ISO_9001_Certification.pdf | https://www.unikeyic.com/products/voltage-control-scillators/sit5356ac-fp-25vt-40-000000/16486837.html
SiT5356AC-FP-25VT-60.000000 | SiTime | 1: 89.8503 10: 80.7681 35: 74.7342 100: 72.0983 | 2.25V 2.75V 15pF 60MHz QFN |  |  |  |  | SiT5356AC-FP-25VT-60.000000 SiTime | 60MHz |  |  |  |  | 15pF | 2.75V | 2.25V |  |  | -20℃~70℃ |  |  | QFN | [7 empty] | 500 | https://www.unikeyic.com/media/datasheet/cc/9d/586f/cc/2c577288e4268678dadc643e1246eadd.pdf | https://www.unikeyic.com/products/voltage-control-scillators/sit5356ac-fp-25vt-60-000000/4228746.html
SiT5356AC-FQ-25VT-20.000000 | SiTime | 1: 89.8503 10: 80.7681 35: 74.7342 100: 72.0983 | 2.25V 2.75V 15pF 20MHz | [5 empty] | 20MHz |  |  |  |  | 15pF | 2.75V | 2.25V |  |  | -20℃~70℃ | [10 empty] | 500 | https://www.unikeyic.com/media/about_us/Unikey_ISO_9001_Certification.pdf | https://www.unikeyic.com/products/voltage-control-scillators/sit5356ac-fq-25vt-20-000000/13916194.html
SiT5356AC-FQ-33VT-24.000000 | SiTime | 1: 89.8503 10: 80.7681 35: 74.7342 100: 72.0983 | 2.97V 3.63V 15pF 24MHz QFN |  |  |  |  | SiT5356AC-FQ-33VT-24.000000 SiTime | 24MHz |  |  |  |  | 15pF | 3.63V | 2.97V |  |  | -20℃~70℃ |  |  | QFN | [7 empty] | 500 | https://www.unikeyic.com/media/datasheet/cc/9d/586f/cc/2c577288e4268678dadc643e1246eadd.pdf | https://www.unikeyic.com/products/voltage-control-scillators/sit5356ac-fq-33vt-24-000000/2542961.html
SiT5356ACCFN-33VT-24.000000 | SiTime | 1: 89.8503 10: 80.7681 35: 74.7342 100: 72.0983 | 2.97V 3.63V 10pF 24MHz QFN |  |  |  |  | SiT5356ACCFN-33VT-24.000000 SiTime | 24MHz |  |  |  |  | 10pF | 3.63V | 2.97V |  |  | -20℃~70℃ |  |  | QFN | [7 empty] | 500 | https://www.unikeyic.com/media/datasheet/cc/9d/586f/cc/2c577288e4268678dadc643e1246eadd.pdf | https://www.unikeyic.com/products/voltage-control-scillators/sit5356accfn-33vt-24-000000/14005233.html
SiT5356ACCFP-25VT-50.000000 | SiTime | 1: 89.8503 10: 80.7681 35: 74.7342 100: 72.0983 | 2.25V 2.75V 10pF 50MHz QFN |  |  |  |  | SiT5356ACCFP-25VT-50.000000 SiTime | 50MHz |  |  |  |  | 10pF | 2.75V | 2.25V |  |  | -20℃~70℃ |  |  | QFN | [7 empty] | 500 | https://www.unikeyic.com/media/datasheet/cc/9d/586f/cc/2c577288e4268678dadc643e1246eadd.pdf | https://www.unikeyic.com/products/voltage-control-scillators/sit5356accfp-25vt-50-000000/4064147.html
SiT5356ACCFQ-25VT-20.000000 | SiTime | 1: 89.8503 10: 80.7681 35: 74.7342 100: 72.0983 | 2.25V 2.75V 10pF 20MHz | [5 empty] | 20MHz |  |  |  |  | 10pF | 2.75V | 2.25V |  |  | -20℃~70℃ | [10 empty] | 500 | https://www.unikeyic.com/media/about_us/Unikey_ISO_9001_Certification.pdf | https://www.unikeyic.com/products/voltage-control-scillators/sit5356accfq-25vt-20-000000/4493943.html
SiT5356AI-FN-25VT-24.000000 | SiTime | 1: 89.8503 10: 80.7681 35: 74.7342 100: 72.0983 | 2.25V 2.75V 15pF 24MHz QFN |  |  |  |  | SiT5356AI-FN-25VT-24.000000 SiTime | 24MHz |  |  |  |  | 15pF | 2.75V | 2.25V |  |  | -40℃~85℃ |  |  | QFN | [7 empty] | 500 | https://www.unikeyic.com/media/datasheet/cc/9d/586f/cc/2c577288e4268678dadc643e1246eadd.pdf | https://www.unikeyic.com/products/voltage-control-scillators/sit5356ai-fn-25vt-24-000000/13034574.html
SiT5356AI-FN-33VT-30.000000 | SiTime | 1: 89.8503 10: 80.7681 35: 74.7342 100: 72.0983 | 2.97V 3.63V 15pF 30MHz QFN |  |  |  |  | SiT5356AI-FN-33VT-30.000000 SiTime | 30MHz |  |  |  |  | 15pF | 3.63V | 2.97V |  |  | -40℃~85℃ |  |  | QFN | [7 empty] | 500 | https://www.unikeyic.com/media/datasheet/cc/9d/586f/cc/2c577288e4268678dadc643e1246eadd.pdf | https://www.unikeyic.com/products/voltage-control-scillators/sit5356ai-fn-33vt-30-000000/682435582.html
SiT5356AI-FN-33VT-52.000000 | SiTime | 1: 89.8503 10: 80.7681 35: 74.7342 100: 72.0983 | 2.97V 3.63V 15pF 52MHz |  |  |  |  | SiT5356AI-FN-33VT-52.000000 SiTime | 52MHz |  |  |  |  | 15pF | 3.63V | 2.97V |  |  | -40℃~85℃ | [10 empty] | 500 | https://www.unikeyic.com/media/datasheet/cc/9d/586f/cc/2c577288e4268678dadc643e1246eadd.pdf | https://www.unikeyic.com/products/voltage-control-scillators/sit5356ai-fn-33vt-52-000000/3747202.html
SiT5356AICFN-25VT-24.000000 | SiTime | 1: 89.8503 10: 80.7681 35: 74.7342 100: 72.0983 | 2.25V 2.75V 10pF 24MHz |  |  |  |  | SiT5356AICFN-25VT-24.000000 SiTime | 24MHz |  |  |  |  | 10pF | 2.75V | 2.25V |  |  | -40℃~85℃ | [10 empty] | 500 | https://www.unikeyic.com/media/datasheet/cc/9d/586f/cc/2c577288e4268678dadc643e1246eadd.pdf | https://www.unikeyic.com/products/voltage-control-scillators/sit5356aicfn-25vt-24-000000/3821551.html
SiT5356AICFP-25VT-60.000000 | SiTime | 1: 89.8503 10: 80.7681 35: 74.7342 100: 72.0983 | 2.25V 2.75V 10pF 60MHz |  |  |  |  | SiT5356AICFP-25VT-60.000000 SiTime | 60MHz |  |  |  |  | 10pF | 2.75V | 2.25V |  |  | -40℃~85℃ | [10 empty] | 500 | https://www.unikeyic.com/media/datasheet/cc/9d/586f/cc/2c577288e4268678dadc643e1246eadd.pdf | https://www.unikeyic.com/products/voltage-control-scillators/sit5356aicfp-25vt-60-000000/683130774.html
SiT5357AC-FQ-33VT-80.000000 | SiTime | 1: 179.3589 10: 159.7872 35: 142.6462 | 2.97V 3.63V 15pF 80MHz QFN |  |  |  |  | SiT5357AC-FQ-33VT-80.000000 SiTime | 80MHz |  |  |  |  | 15pF | 3.63V | 2.97V |  |  | -20℃~70℃ |  |  | QFN | [7 empty] | 500 | https://www.unikeyic.com/media/datasheet/33/3d/d77a/33/8378b74fde126cf48d8b0c68554c1a8f.pdf | https://www.unikeyic.com/products/voltage-control-scillators/sit5357ac-fq-33vt-80-000000/1872355.html
SiT5357AI-FN-33VT-220.000000F | SiTime | 25: 114.88 100: 111.3228 500: 109.5934 1,000: 107.415 10,000: 102.009 | 52mA 2.97V 3.63V 15pF 220MHz SMD mount 5mm*3.2mm*950μm |  |  |  |  | SiT5357AI-FN-33VT-220.000000F SiTime | 220MHz |  |  |  | 5mm*3.2mm*950μm | 15pF | 3.63V | 2.97V |  |  | -40℃~85℃ | [10 empty] | 140 | https://www.unikeyic.com/media/datasheet/e1/21/0d95/e1/388f8fd7b5cbeb1cca22b36eae006593.pdf | https://www.unikeyic.com/products/voltage-control-scillators/sit5357ai-fn-33vt-220-000000f/13665002.html
TG2016SBN163690MKCGNCM3 | EPSON | 1+: 0.3712 10+: 0.3415 20+: 0.3118 30+: 0.297 | Capacitor 10pF 400mV~2.4V 1.7V 3.63V SMD 2mm × 1.6mm × 730μm | [26 empty] | 25 |  | https://www.unikeyic.com/products/voltage-control-scillators/tg2016sbn163690mkcgncm3/13546043.html
TX0873AA12AE | Tai-Saw Technology | 10+: 1.4437 50+: 1.2592 100+: 1.0269 500+: 0.931 1,000+: 0.8303 3,000+: 0.7346 | [27 empty] | 900 |  | https://www.unikeyic.com/products/voltage-control-scillators/tx0873aa12ae/682642072.html
VM53S3-25.000-2.5/-30+75 | MERCURY Electronic | 1+: 15.0255 10+: 14.3077 50+: 12.3303 100+: 11.5213 | MERCURY TCXO 25MHz ±2.5ppm Max Vcc 5V | [26 empty] | 203 | https://www.unikeyic.com/media/datasheet/c3/7e/1faa/c3/b66763d9528f08a10e4b078035b4eacb.pdf | https://www.unikeyic.com/products/voltage-control-scillators/vm53s3-25-000-2-5-30-75/13096422.html
VMQF326P25-10.240-1.0/-40+85 | MERCURY Electronic | 10: 28.6512 25: 22.2811 50: 17.8349 100: 13.9794 250: 11.3576 500: 10.1996 | 10.24MHz SMD-3225-6P SMD mount 3.2mm*2.5mm*1.7mm | ±8ppm |  | Crystal | 28mA (Typ) |  | 10.24 MHz | ±1ppm | Amplitude Control | 0.067" (1.70mm) |  |  |  |  | 2 (1 Year) | Surface Mount |  | -40°C ~ 85°C | LVPECL |  | 6-SMD, No Lead | Strip |  | QuikXO | 0.126" L x 0.098" W (3.20mm x 2.50mm) |  | 2.5V | 250 | https://www.unikeyic.com/media/about_us/Unikey_ISO_9001_Certification.pdf | https://www.unikeyic.com/products/voltage-control-scillators/vmqf326p25-10-240-1-0-40-85/693383849.html
VMQF326P25-12.000-1.0/-40+85 | MERCURY Electronic | 10: 28.6512 25: 22.2811 50: 17.8349 100: 13.9794 250: 11.3576 500: 10.1996 | 12MHz SMD-3225-6P SMD mount 3.2mm*2.5mm*1.7mm | ±8ppm |  | Crystal | 28mA (Typ) |  | 12 MHz | ±1ppm | Amplitude Control | 0.067" (1.70mm) |  |  |  |  | 2 (1 Year) | Surface Mount |  | -40°C ~ 85°C | LVPECL |  | 6-SMD, No Lead | Strip |  | QuikXO | 0.126" L x 0.098" W (3.20mm x 2.50mm) |  | 2.5V | 250 | https://www.unikeyic.com/media/about_us/Unikey_ISO_9001_Certification.pdf | https://www.unikeyic.com/products/voltage-control-scillators/vmqf326p25-12-000-1-0-40-85/13513194.html
VMQF326P25-13.560-1.0/-40+85 | MERCURY Electronic | 10: 28.6512 25: 22.2811 50: 17.8349 100: 13.9794 250: 11.3576 500: 10.1996 | 13.56MHz SMD mount 3.2mm*2.5mm*1.7mm | ±8ppm |  | Crystal | 28mA (Typ) |  | 13.56 MHz | ±1ppm | Amplitude Control | 0.067" (1.70mm) |  |  |  |  | 2 (1 Year) | Surface Mount |  | -40°C ~ 85°C | LVPECL |  | 6-SMD, No Lead | Strip |  | QuikXO | 0.126" L x 0.098" W (3.20mm x 2.50mm) |  | 2.5V | 250 | https://www.unikeyic.com/media/about_us/Unikey_ISO_9001_Certification.pdf | https://www.unikeyic.com/products/voltage-control-scillators/vmqf326p25-13-560-1-0-40-85/13861499.html
VMQF326P25-13.568-1.0/-40+85 | MERCURY Electronic | 10: 28.6512 25: 22.2811 50: 17.8349 100: 13.9794 250: 11.3576 500: 10.1996 | 13.568MHz SMD-3225-6P SMD mount 3.2mm*2.5mm*1.7mm | ±8ppm |  | Crystal | 28mA (Typ) |  | 13.568 MHz | ±1ppm | Amplitude Control | 0.067" (1.70mm) |  |  |  |  | 2 (1 Year) | Surface Mount |  | -40°C ~ 85°C | LVPECL |  | 6-SMD, No Lead | Strip |  | QuikXO | 0.126" L x 0.098" W (3.20mm x 2.50mm) |  | 2.5V | 250 | https://www.unikeyic.com/media/about_us/Unikey_ISO_9001_Certification.pdf | https://www.unikeyic.com/products/voltage-control-scillators/vmqf326p25-13-568-1-0-40-85/2865569.html
VMQF326P25-14.000-1.0/-40+85 | MERCURY Electronic | 10: 28.6512 25: 22.2811 50: 17.8349 100: 13.9794 250: 11.3576 500: 10.1996 | 14MHz SMD-3225-6P SMD mount 3.2mm*2.5mm*1.7mm | ±8ppm |  | Crystal | 28mA (Typ) |  | 14 MHz | ±1ppm | Amplitude Control | 0.067" (1.70mm) |  |  |  |  | 2 (1 Year) | Surface Mount |  | -40°C ~ 85°C | LVPECL |  | 6-SMD, No Lead | Strip | 16911389 | QuikXO | 0.126" L x 0.098" W (3.20mm x 2.50mm) |  | 2.5V | 250 | https://www.unikeyic.com/media/about_us/Unikey_ISO_9001_Certification.pdf | https://www.unikeyic.com/products/voltage-control-scillators/vmqf326p25-14-000-1-0-40-85/3250931.html
VMQF326P25-16.320-1.0/-40+85 | MERCURY Electronic | 10: 28.6512 25: 22.2811 50: 17.8349 100: 13.9794 250: 11.3576 500: 10.1996 | 16.32MHz SMD-3225-6P SMD mount 3.2mm*2.5mm*1.7mm | ±8ppm |  | Crystal | 28mA (Typ) |  | 16.32 MHz | ±1ppm | Amplitude Control | 0.067" (1.70mm) |  |  |  |  | 2 (1 Year) | Surface Mount |  | -40°C ~ 85°C | LVPECL |  | 6-SMD, No Lead | Strip | 16911724 | QuikXO | 0.126" L x 0.098" W (3.20mm x 2.50mm) |  | 2.5V | 250 | https://www.unikeyic.com/media/about_us/Unikey_ISO_9001_Certification.pdf | https://www.unikeyic.com/products/voltage-control-scillators/vmqf326p25-16-320-1-0-40-85/693878920.html
VMQF326P25-16.325291-1.0/-40+85 | MERCURY Electronic | 10+: 28.6512 25+: 22.2811 50+: 17.8349 100+: 13.9794 250+: 11.3576 500+: 10.1996 | Crystal Oscillator, 16.32529MHz, SMD-3225-6P, SMD, 3.2mm × 2.5mm × 1.7mm | [26 empty] | 250 |  | https://www.unikeyic.com/products/voltage-control-scillators/vmqf326p25-16-325291-1-0-40-85/693949130.html
VMQF326P25-16.357-1.0/-40+85 | MERCURY Electronic | 10+: 28.6512 25+: 22.2811 50+: 17.8349 100+: 13.9794 250+: 11.3576 500+: 10.1996 | Oscillator, SMD-3225-6P, SMD, 16.357MHz, 3.2mm × 2.5mm × 1.7mm | [26 empty] | 250 |  | https://www.unikeyic.com/products/voltage-control-scillators/vmqf326p25-16-357-1-0-40-85/693871905.html
VMQF326P25-19.000-1.0/-40+85 | MERCURY Electronic | 10+: 28.6512 25+: 22.2811 50+: 17.8349 100+: 13.9794 250+: 11.3576 500+: 10.1996 | 19MHz SMD, 3.2mm × 2.5mm × 1.7mm | [26 empty] | 250 |  | https://www.unikeyic.com/products/voltage-control-scillators/vmqf326p25-19-000-1-0-40-85/693351040.html
VMQF326P25-20.250-1.0/-40+85 | MERCURY Electronic | 10+: 28.6512 25+: 22.2811 50+: 17.8349 100+: 13.9794 250+: 11.3576 500+: 10.1996 | Oscillator 20.25MHz SMD 3.2mm × 2.5mm × 1.7mm | [26 empty] | 250 |  | https://www.unikeyic.com/products/voltage-control-scillators/vmqf326p25-20-250-1-0-40-85/693429205.html
VMQF326P25-25.000625-1.0/-40+85 | MERCURY Electronic | 10: 28.6512 25: 22.2811 50: 17.8349 100: 13.9794 250: 11.3576 500: 10.1996 | 25.000626MHz SMD-3225-6P SMD mount 3.2mm*2.5mm*1.7mm | ±8ppm |  | Crystal | 30mA (Typ) |  | 25.000625 MHz | ±1ppm | Amplitude Control | 0.067" (1.70mm) |  |  |  |  | 2 (1 Year) | Surface Mount |  | -40°C ~ 85°C | LVPECL |  | 6-SMD, No Lead | Strip | 16911928 | QuikXO | 0.126" L x 0.098" W (3.20mm x 2.50mm) |  | 2.5V | 250 | https://www.unikeyic.com/media/about_us/Unikey_ISO_9001_Certification.pdf | https://www.unikeyic.com/products/voltage-control-scillators/vmqf326p25-25-000625-1-0-40-85/693301396.html
VMQF326P25-29.792-1.0/-40+85 | MERCURY Electronic | 10+: 28.6512 25+: 22.2811 50+: 17.8349 100+: 13.9794 250+: 11.3576 500+: 10.1996 | Oscillator, 29.792MHz, SMD-3225-6P, SMD, 3.2mm × 2.5mm × 1.7mm | [26 empty] | 250 |  | https://www.unikeyic.com/products/voltage-control-scillators/vmqf326p25-29-792-1-0-40-85/693448543.html
VMQF326P25-31.250-1.0/-40+85 | MERCURY Electronic | 10: 28.6512 25: 22.2811 50: 17.8349 100: 13.9794 250: 11.3576 500: 10.1996 | 31.25MHz SMD-3225-6P SMD mount 3.2mm*2.5mm*1.7mm | ±8ppm |  | Crystal | 30mA (Typ) |  | 31.25 MHz | ±1ppm | Amplitude Control | 0.067" (1.70mm) |  |  |  |  | 2 (1 Year) | Surface Mount |  | -40°C ~ 85°C | LVPECL |  | 6-SMD, No Lead | Strip |  | QuikXO | 0.126" L x 0.098" W (3.20mm x 2.50mm) |  | 2.5V | 250 | https://www.unikeyic.com/media/about_us/Unikey_ISO_9001_Certification.pdf | https://www.unikeyic.com/products/voltage-control-scillators/vmqf326p25-31-250-1-0-40-85/13899629.html
VMQF326P25-311.040-1.0/-40+85 | MERCURY Electronic | 10+: 28.6512 25+: 22.2811 50+: 17.8349 100+: 13.9794 250+: 11.3576 500+: 10.1996 | 311.04MHz SMD-3225-6P, SMD, 3.2mm × 2.5mm × 1.7mm | [26 empty] | 250 |  | https://www.unikeyic.com/products/voltage-control-scillators/vmqf326p25-311-040-1-0-40-85/4976339.html
VMQF326P25-33.330-1.0/-40+85 | MERCURY Electronic | 10+: 28.6512 25+: 22.2811 50+: 17.8349 100+: 13.9794 250+: 11.3576 500+: 10.1996 | Oscillator 33.33MHz SMD-3225-6P SMD 3.2mm × 2.5mm × 1.7mm | [26 empty] | 250 |  | https://www.unikeyic.com/products/voltage-control-scillators/vmqf326p25-33-330-1-0-40-85/693605202.html
VMQF326P25-33.600-1.0/-40+85 | MERCURY Electronic | 10: 28.6512 25: 22.2811 50: 17.8349 100: 13.9794 250: 11.3576 500: 10.1996 | 33.6MHz SMD mount 3.2mm*2.5mm*1.7mm | ±8ppm |  | Crystal | 30mA (Typ) |  | 33.6 MHz | ±1ppm | Amplitude Control | 0.067" (1.70mm) |  |  |  |  | 2 (1 Year) | Surface Mount |  | -40°C ~ 85°C | LVPECL |  | 6-SMD, No Lead | Strip |  | QuikXO | 0.126" L x 0.098" W (3.20mm x 2.50mm) |  | 2.5V | 250 | https://www.unikeyic.com/media/about_us/Unikey_ISO_9001_Certification.pdf | https://www.unikeyic.com/products/voltage-control-scillators/vmqf326p25-33-600-1-0-40-85/693172807.html
VMQF326P25-41.472-1.0/-40+85 | MERCURY Electronic | 10: 28.6512 25: 22.2811 50: 17.8349 100: 13.9794 250: 11.3576 500: 10.1996 | 41.472MHz SMD mount 3.2mm*2.5mm*1.7mm | ±8ppm |  | Crystal | 30mA (Typ) |  | 41.472 MHz | ±1ppm | Amplitude Control | 0.067" (1.70mm) |  |  |  |  | 2 (1 Year) | Surface Mount |  | -40°C ~ 85°C | LVPECL |  | 6-SMD, No Lead | Strip | 16914194 | QuikXO | 0.126" L x 0.098" W (3.20mm x 2.50mm) |  | 2.5V | 250 | https://www.unikeyic.com/media/about_us/Unikey_ISO_9001_Certification.pdf | https://www.unikeyic.com/products/voltage-control-scillators/vmqf326p25-41-472-1-0-40-85/4243044.html
VMQF326P25-51.000-1.0/-40+85 | MERCURY Electronic | 10+: 28.6512 25+: 22.2811 50+: 17.8349 100+: 13.9794 250+: 11.3576 500+: 10.1996 | 51MHz, SMD-3225-6P, SMD, 3.2mm × 2.5mm × 1.7mm | [26 empty] | 250 |  | https://www.unikeyic.com/products/voltage-control-scillators/vmqf326p25-51-000-1-0-40-85/13300847.html
VMQF326P25-65.016-1.0/-40+85 | MERCURY Electronic | 10: 28.6512 25: 22.2811 50: 17.8349 100: 13.9794 250: 11.3576 500: 10.1996 | 65.016MHz SMD mount 3.2mm*2.5mm*1.7mm | ±8ppm |  | Crystal | 30mA (Typ) |  | 65.016 MHz | ±1ppm | Amplitude Control | 0.067" (1.70mm) |  |  |  |  | 2 (1 Year) | Surface Mount |  | -40°C ~ 85°C | LVPECL |  | 6-SMD, No Lead | Strip | 16912235 | QuikXO | 0.126" L x 0.098" W (3.20mm x 2.50mm) |  | 2.5V | 250 | https://www.unikeyic.com/media/about_us/Unikey_ISO_9001_Certification.pdf | https://www.unikeyic.com/products/voltage-control-scillators/vmqf326p25-65-016-1-0-40-85/3134371.html
VMQF326P25-65.536-1.0/-40+85 | MERCURY Electronic | 10: 28.6512 25: 22.2811 50: 17.8349 100: 13.9794 250: 11.3576 500: 10.1996 | 65.536MHz SMD-3225-6P SMD mount 3.2mm*2.5mm*1.7mm | ±8ppm |  | Crystal | 30mA (Typ) |  | 65.536 MHz | ±1ppm | Amplitude Control | 0.067" (1.70mm) |  |  |  |  | 2 (1 Year) | Surface Mount |  | -40°C ~ 85°C | LVPECL |  | 6-SMD, No Lead | Strip |  | QuikXO | 0.126" L x 0.098" W (3.20mm x 2.50mm) |  | 2.5V | 250 | https://www.unikeyic.com/media/about_us/Unikey_ISO_9001_Certification.pdf | https://www.unikeyic.com/products/voltage-control-scillators/vmqf326p25-65-536-1-0-40-85/693261585.html
VMQF326P25-864.000-1.0/-40+85 | MERCURY Electronic | 10+: 28.6512 25+: 22.2811 50+: 17.8349 100+: 13.9794 250+: 11.3576 500+: 10.1996 | SMD Oscillator 864MHz 3.2mm × 2.5mm × 1.7mm | [26 empty] | 250 |  | https://www.unikeyic.com/products/voltage-control-scillators/vmqf326p25-864-000-1-0-40-85/693499436.html
VMQF326P25-90.000-1.0/-40+85 | MERCURY Electronic | 10: 28.6512 25: 22.2811 50: 17.8349 100: 13.9794 250: 11.3576 500: 10.1996 | 90MHz SMD mount 3.2mm*2.5mm*1.7mm | ±8ppm |  | Crystal | 30mA (Typ) |  | 90 MHz | ±1ppm | Amplitude Control | 0.067" (1.70mm) |  |  |  |  | 2 (1 Year) | Surface Mount |  | -40°C ~ 85°C | LVPECL |  | 6-SMD, No Lead | Strip |  | QuikXO | 0.126" L x 0.098" W (3.20mm x 2.50mm) |  | 2.5V | 250 | https://www.unikeyic.com/media/about_us/Unikey_ISO_9001_Certification.pdf | https://www.unikeyic.com/products/voltage-control-scillators/vmqf326p25-90-000-1-0-40-85/2737666.html
VMQF326P25-96.000-1.0/-40+85 | MERCURY Electronic | 10+: 28.6512 25+: 22.2811 50+: 17.8349 100+: 13.9794 250+: 11.3576 500+: 10.1996 | 96MHz SMD-3225-6P, SMD, 3.2mm × 2.5mm × 1.7mm | [26 empty] | 250 |  | https://www.unikeyic.com/products/voltage-control-scillators/vmqf326p25-96-000-1-0-40-85/13184821.html
VMQF326P33-10.000-1.0/-40+85 | MERCURY Electronic | 10: 28.6512 25: 22.2811 50: 17.8349 100: 13.9794 250: 11.3576 500: 10.1996 | 10MHz SMD-3225-6P SMD mount 3.2mm*2.5mm*1.7mm | ±8ppm |  | Crystal | 35mA (Typ) |  | 10 MHz | ±1ppm | Amplitude Control | 0.067" (1.70mm) |  |  |  |  | 2 (1 Year) | Surface Mount |  | -40°C ~ 85°C | LVPECL |  | 6-SMD, No Lead | Strip |  | QuikXO | 0.126" L x 0.098" W (3.20mm x 2.50mm) |  | 3.3V | 250 | https://www.unikeyic.com/media/about_us/Unikey_ISO_9001_Certification.pdf | https://www.unikeyic.com/products/voltage-control-scillators/vmqf326p33-10-000-1-0-40-85/16369963.html
VMQF326P33-10.000135-1.0/-40+85 | MERCURY Electronic | 10: 28.6512 25: 22.2811 50: 17.8349 100: 13.9794 250: 11.3576 500: 10.1996 | 10.000135MHz SMD-3225-6P SMD mount 3.2mm*2.5mm*1.7mm | ±8ppm |  | Crystal | 35mA (Typ) |  | 10.000135 MHz | ±1ppm | Amplitude Control | 0.067" (1.70mm) |  |  |  |  | 2 (1 Year) | Surface Mount |  | -40°C ~ 85°C | LVPECL |  | 6-SMD, No Lead | Strip |  | QuikXO | 0.126" L x 0.098" W (3.20mm x 2.50mm) |  | 3.3V | 250 | https://www.unikeyic.com/media/about_us/Unikey_ISO_9001_Certification.pdf | https://www.unikeyic.com/products/voltage-control-scillators/vmqf326p33-10-000135-1-0-40-85/13380127.html
VMQF326P33-10.00014-1.0/-40+85 | MERCURY Electronic | 10: 28.6512 25: 22.2811 50: 17.8349 100: 13.9794 250: 11.3576 500: 10.1996 | 10.00014MHz SMD-3225-6P SMD mount 3.2mm*2.5mm*1.7mm | ±8ppm |  | Crystal | 35mA (Typ) |  | 10.00014 MHz | ±1ppm | Amplitude Control | 0.067" (1.70mm) |  |  |  |  | 2 (1 Year) | Surface Mount |  | -40°C ~ 85°C | LVPECL |  | 6-SMD, No Lead | Strip | 16913097 | QuikXO | 0.126" L x 0.098" W (3.20mm x 2.50mm) |  | 3.3V | 250 | https://www.unikeyic.com/media/about_us/Unikey_ISO_9001_Certification.pdf | https://www.unikeyic.com/products/voltage-control-scillators/vmqf326p33-10-00014-1-0-40-85/3810250.html
VMQF326P33-12.000-1.0/-40+85 | MERCURY Electronic | 10: 28.6512 25: 22.2811 50: 17.8349 100: 13.9794 250: 11.3576 500: 10.1996 | 12MHz SMD-3225-6P SMD mount 3.2mm*2.5mm*1.7mm | ±8ppm |  | Crystal | 35mA (Typ) |  | 12 MHz | ±1ppm | Amplitude Control | 0.067" (1.70mm) |  |  |  |  | 2 (1 Year) | Surface Mount |  | -40°C ~ 85°C | LVPECL |  | 6-SMD, No Lead | Strip |  | QuikXO | 0.126" L x 0.098" W (3.20mm x 2.50mm) |  | 3.3V | 250 | https://www.unikeyic.com/media/about_us/Unikey_ISO_9001_Certification.pdf | https://www.unikeyic.com/products/voltage-control-scillators/vmqf326p33-12-000-1-0-40-85/693562218.html
VMQF326P33-155.520-1.0/-40+85 | MERCURY Electronic | 10: 28.6512 25: 22.2811 50: 17.8349 100: 13.9794 250: 11.3576 500: 10.1996 | 155.52MHz SMD-3225-6P SMD mount 3.2mm*2.5mm*1.7mm | ±8ppm |  | Crystal | 38mA (Typ) |  | 155.52 MHz | ±1ppm | Amplitude Control | 0.067" (1.70mm) |  |  |  |  | 2 (1 Year) | Surface Mount |  | -40°C ~ 85°C | LVPECL |  | 6-SMD, No Lead | Strip | 16912263 | QuikXO | 0.126" L x 0.098" W (3.20mm x 2.50mm) |  | 3.3V | 250 | https://www.unikeyic.com/media/about_us/Unikey_ISO_9001_Certification.pdf | https://www.unikeyic.com/products/voltage-control-scillators/vmqf326p33-155-520-1-0-40-85/693274705.html
VMQF326P33-18.601-1.0/-40+85 | MERCURY Electronic | 10+: 28.6512 25+: 22.2811 50+: 17.8349 100+: 13.9794 250+: 11.3576 500+: 10.1996 | 18.601MHz SMD 3.2mm × 2.5mm × 1.7mm | [26 empty] | 250 |  | https://www.unikeyic.com/products/voltage-control-scillators/vmqf326p33-18-601-1-0-40-85/693758032.html
VMQF326P33-180.000-1.0/-40+85 | MERCURY Electronic | 10: 28.6512 25: 22.2811 50: 17.8349 100: 13.9794 250: 11.3576 500: 10.1996 | 180MHz SMD mount 3.2mm*2.5mm*1.7mm | ±8ppm |  | Crystal | 43mA (Typ) |  | 180 MHz | ±1ppm | Amplitude Control | 0.067" (1.70mm) |  |  |  |  | 2 (1 Year) | Surface Mount |  | -40°C ~ 85°C | LVPECL |  | 6-SMD, No Lead | Strip | 16913061 | QuikXO | 0.126" L x 0.098" W (3.20mm x 2.50mm) |  | 3.3V | 250 | https://www.unikeyic.com/media/about_us/Unikey_ISO_9001_Certification.pdf | https://www.unikeyic.com/products/voltage-control-scillators/vmqf326p33-180-000-1-0-40-85/693292912.html
VMQF326P33-19.400-1.0/-40+85 | MERCURY Electronic | 10+: 28.6512 25+: 22.2811 50+: 17.8349 100+: 13.9794 250+: 11.3576 500+: 10.1996 | SMD-3225-6P SMD 3.2mm × 2.5mm × 1.7mm | [26 empty] | 250 |  | https://www.unikeyic.com/products/voltage-control-scillators/vmqf326p33-19-400-1-0-40-85/15272865.html
VMQF326P33-20.460-1.0/-40+85 | MERCURY Electronic | 10+: 28.6512 25+: 22.2811 50+: 17.8349 100+: 13.9794 250+: 11.3576 500+: 10.1996 | 20.46MHz SMD-3225-6P, SMD, 3.2mm × 2.5mm × 1.7mm | [26 empty] | 250 |  | https://www.unikeyic.com/products/voltage-control-scillators/vmqf326p33-20-460-1-0-40-85/693691540.html
VMQF326P33-25.48828-1.0/-40+85 | MERCURY Electronic | 10+: 28.6512 25+: 22.2811 50+: 17.8349 100+: 13.9794 250+: 11.3576 500+: 10.1996 | Oscillator, SMD, 25.48828MHz, SMD-3225-6P, 3.2mm × 2.5mm × 1.7mm | [26 empty] | 250 |  | https://www.unikeyic.com/products/voltage-control-scillators/vmqf326p33-25-48828-1-0-40-85/693766019.html
VMQF326P33-27.120-1.0/-40+85 | MERCURY Electronic | 10+: 28.6512 25+: 22.2811 50+: 17.8349 100+: 13.9794 250+: 11.3576 500+: 10.1996 | Oscillator, 27.12MHz, SMD-3225-6P, SMD, 3.2mm × 2.5mm × 1.7mm | [26 empty] | 250 |  | https://www.unikeyic.com/products/voltage-control-scillators/vmqf326p33-27-120-1-0-40-85/693622891.html
VMQF326P33-33.600-1.0/-40+85 | MERCURY Electronic | 10: 28.6512 25: 22.2811 50: 17.8349 100: 13.9794 250: 11.3576 500: 10.1996 | 33.6MHz SMD-3225-6P SMD mount 3.2mm*2.5mm*1.7mm | ±8ppm |  | Crystal | 38mA (Typ) |  | 33.6 MHz | ±1ppm | Amplitude Control | 0.067" (1.70mm) |  |  |  |  | 2 (1 Year) | Surface Mount |  | -40°C ~ 85°C | LVPECL |  | 6-SMD, No Lead | Strip | 16913393 | QuikXO | 0.126" L x 0.098" W (3.20mm x 2.50mm) |  | 3.3V | 250 | https://www.unikeyic.com/media/about_us/Unikey_ISO_9001_Certification.pdf | https://www.unikeyic.com/products/voltage-control-scillators/vmqf326p33-33-600-1-0-40-85/693530320.html
VMQF326P33-40.056-1.0/-40+85 | MERCURY Electronic | 10: 28.6512 25: 22.2811 50: 17.8349 100: 13.9794 250: 11.3576 500: 10.1996 | 40.056MHz SMD mount 3.2mm*2.5mm*1.7mm | ±8ppm |  | Crystal | 38mA (Typ) |  | 40.056 MHz | ±1ppm | Amplitude Control | 0.067" (1.70mm) |  |  |  |  | 2 (1 Year) | Surface Mount |  | -40°C ~ 85°C | LVPECL |  | 6-SMD, No Lead | Strip |  | QuikXO | 0.126" L x 0.098" W (3.20mm x 2.50mm) |  | 3.3V | 250 | https://www.unikeyic.com/media/about_us/Unikey_ISO_9001_Certification.pdf | https://www.unikeyic.com/products/voltage-control-scillators/vmqf326p33-40-056-1-0-40-85/682127397.html
VMQF326P33-54.000-1.0/-40+85 | MERCURY Electronic | 10: 28.6512 25: 22.2811 50: 17.8349 100: 13.9794 250: 11.3576 500: 10.1996 | 54MHz SMD-3225-6P SMD mount 3.2mm*2.5mm*1.7mm | ±8ppm |  | Crystal | 38mA (Typ) |  | 54 MHz | ±1ppm | Amplitude Control | 0.067" (1.70mm) |  |  |  |  | 2 (1 Year) | Surface Mount |  | -40°C ~ 85°C | LVPECL |  | 6-SMD, No Lead | Strip | 16911437 | QuikXO | 0.126" L x 0.098" W (3.20mm x 2.50mm) |  | 3.3V | 250 | https://www.unikeyic.com/media/about_us/Unikey_ISO_9001_Certification.pdf | https://www.unikeyic.com/products/voltage-control-scillators/vmqf326p33-54-000-1-0-40-85/691447038.html
VMQF326T25-12.000-1.0/-40+85 | MERCURY Electronic | 10: 28.6512 25: 22.2811 50: 17.8349 100: 13.9794 250: 11.3576 500: 10.1996 | 12MHz SMD-3225-6P SMD mount 3.2mm*2.5mm*1.7mm | ±8ppm |  | Crystal | 17mA (Typ) |  | 12 MHz | ±1ppm | Amplitude Control | 0.067" (1.70mm) |  |  |  |  | 2 (1 Year) | Surface Mount |  | -40°C ~ 85°C | CMOS |  | 6-SMD, No Lead | Strip |  | QuikXO | 0.126" L x 0.098" W (3.20mm x 2.50mm) |  | 2.5V | 250 | https://www.unikeyic.com/media/about_us/Unikey_ISO_9001_Certification.pdf | https://www.unikeyic.com/products/voltage-control-scillators/vmqf326t25-12-000-1-0-40-85/2176496.html
VMQF326T25-12.500-1.0/-40+85 | MERCURY Electronic | 10+: 28.6512 25+: 22.2811 50+: 17.8349 100+: 13.9794 250+: 11.3576 500+: 10.1996 | Oscillator, SMD 3225-6P, 12.5MHz, SMD, 3.2mm × 2.5mm × 1.7mm | [26 empty] | 250 |  | https://www.unikeyic.com/products/voltage-control-scillators/vmqf326t25-12-500-1-0-40-85/4763162.html
VMQF326T25-12.580-1.0/-40+85 | MERCURY Electronic | 10: 28.6512 25: 22.2811 50: 17.8349 100: 13.9794 250: 11.3576 500: 10.1996 | 12.58MHz SMD-3225-6P SMD mount 3.2mm*2.5mm*1.7mm | ±8ppm |  | Crystal | 17mA (Typ) |  | 12.58 MHz | ±1ppm | Amplitude Control | 0.067" (1.70mm) |  |  |  |  | 2 (1 Year) | Surface Mount |  | -40°C ~ 85°C | CMOS |  | 6-SMD, No Lead | Strip | 16912961 | QuikXO | 0.126" L x 0.098" W (3.20mm x 2.50mm) |  | 2.5V | 250 | https://www.unikeyic.com/media/about_us/Unikey_ISO_9001_Certification.pdf | https://www.unikeyic.com/products/voltage-control-scillators/vmqf326t25-12-580-1-0-40-85/683262869.html
VMQF326T25-14.000-1.0/-40+85 | MERCURY Electronic | 10: 28.6512 25: 22.2811 50: 17.8349 100: 13.9794 250: 11.3576 500: 10.1996 | 14MHz SMD mount 3.2mm*2.5mm*1.7mm | ±8ppm |  | Crystal | 17mA (Typ) |  | 14 MHz | ±1ppm | Amplitude Control | 0.067" (1.70mm) |  |  |  |  | 2 (1 Year) | Surface Mount |  | -40°C ~ 85°C | CMOS |  | 6-SMD, No Lead | Strip |  | QuikXO | 0.126" L x 0.098" W (3.20mm x 2.50mm) |  | 2.5V | 250 | https://www.unikeyic.com/media/about_us/Unikey_ISO_9001_Certification.pdf | https://www.unikeyic.com/products/voltage-control-scillators/vmqf326t25-14-000-1-0-40-85/4909149.html
VMQF326T25-146.550-1.0/-40+85 | MERCURY Electronic | 10: 28.6512 25: 22.2811 50: 17.8349 100: 13.9794 250: 11.3576 500: 10.1996 | 146.55MHz SMD-3225-6P SMD mount 3.2mm*2.5mm*1.7mm | ±8ppm |  | Crystal | 25mA (Typ) |  | 146.55 MHz | ±1ppm | Amplitude Control | 0.067" (1.70mm) |  |  |  |  | 2 (1 Year) | Surface Mount |  | -40°C ~ 85°C | CMOS |  | 6-SMD, No Lead | Strip | 16913251 | QuikXO | 0.126" L x 0.098" W (3.20mm x 2.50mm) |  | 2.5V | 250 | https://www.unikeyic.com/media/about_us/Unikey_ISO_9001_Certification.pdf | https://www.unikeyic.com/products/voltage-control-scillators/vmqf326t25-146-550-1-0-40-85/684469892.html
VMQF326T25-150.000-1.0/-40+85 | MERCURY Electronic | 10: 28.6512 25: 22.2811 50: 17.8349 100: 13.9794 250: 11.3576 500: 10.1996 | 150MHz SMD-3225-6P SMD mount 3.2mm*2.5mm*1.7mm | ±8ppm |  | Crystal | 25mA (Typ) |  | 150 MHz | ±1ppm | Amplitude Control | 0.067" (1.70mm) |  |  |  |  | 2 (1 Year) | Surface Mount |  | -40°C ~ 85°C | CMOS |  | 6-SMD, No Lead | Strip |  | QuikXO | 0.126" L x 0.098" W (3.20mm x 2.50mm) |  | 2.5V | 250 | https://www.unikeyic.com/media/about_us/Unikey_ISO_9001_Certification.pdf | https://www.unikeyic.com/products/voltage-control-scillators/vmqf326t25-150-000-1-0-40-85/682696670.html
VMQF326T25-16.320-1.0/-40+85 | MERCURY Electronic | 10: 28.6512 25: 22.2811 50: 17.8349 100: 13.9794 250: 11.3576 500: 10.1996 | 16.32MHz SMD mount 3.2mm*2.5mm*1.7mm | ±8ppm |  | Crystal | 17mA (Typ) |  | 16.32 MHz | ±1ppm | Amplitude Control | 0.067" (1.70mm) |  |  |  |  | 2 (1 Year) | Surface Mount |  | -40°C ~ 85°C | CMOS |  | 6-SMD, No Lead | Strip |  | QuikXO | 0.126" L x 0.098" W (3.20mm x 2.50mm) |  | 2.5V | 250 | https://www.unikeyic.com/media/about_us/Unikey_ISO_9001_Certification.pdf | https://www.unikeyic.com/products/voltage-control-scillators/vmqf326t25-16-320-1-0-40-85/687755393.html
VMQF326T25-16.386-1.0/-40+85 | MERCURY Electronic | 10+: 28.6512 25+: 22.2811 50+: 17.8349 100+: 13.9794 250+: 11.3576 500+: 10.1996 | 16.386MHz, SMD-3225-6P, SMD, 3.2mm × 2.5mm × 1.7mm | [26 empty] | 250 |  | https://www.unikeyic.com/products/voltage-control-scillators/vmqf326t25-16-386-1-0-40-85/696297211.html
VMQF326T25-162.000-1.0/-40+85 | MERCURY Electronic | 10+: 28.6512 25+: 22.2811 50+: 17.8349 100+: 13.9794 250+: 11.3576 500+: 10.1996 | Oscillator, SMD-3225-6P, 162MHz, SMD, 3.2mm × 2.5mm × 1.7mm | [26 empty] | 250 |  | https://www.unikeyic.com/products/voltage-control-scillators/vmqf326t25-162-000-1-0-40-85/694049111.html
VMQF326T25-18.432-1.0/-40+85 | MERCURY Electronic | 10+: 28.6512 25+: 22.2811 50+: 17.8349 100+: 13.9794 250+: 11.3576 500+: 10.1996 | Oscillator 18.432MHz SMD-3225-6P SMD 3.2mm × 2.5mm × 1.7mm | [26 empty] | 250 |  | https://www.unikeyic.com/products/voltage-control-scillators/vmqf326t25-18-432-1-0-40-85/13417750.html
VMQF326T25-19.440-1.0/-40+85 | MERCURY Electronic | 10+: 28.6512 25+: 22.2811 50+: 17.8349 100+: 13.9794 250+: 11.3576 500+: 10.1996 | Oscillator, SMD, 19.44MHz SMD-3225-6P 3.2mm × 2.5mm × 1.7mm | [26 empty] | 250 |  | https://www.unikeyic.com/products/voltage-control-scillators/vmqf326t25-19-440-1-0-40-85/687639114.html
VMQF326T25-205.000-1.0/-40+85 | MERCURY Electronic | 10: 28.6512 25: 22.2811 50: 17.8349 100: 13.9794 250: 11.3576 500: 10.1996 | 205MHz SMD-3225-6P SMD mount 3.2mm*2.5mm*1.7mm | ±8ppm |  | Crystal | 25mA (Typ) |  | 205 MHz | ±1ppm | Amplitude Control | 0.067" (1.70mm) |  |  |  |  | 2 (1 Year) | Surface Mount |  | -40°C ~ 85°C | CMOS |  | 6-SMD, No Lead | Strip | 16912504 | QuikXO | 0.126" L x 0.098" W (3.20mm x 2.50mm) |  | 2.5V | 250 | https://www.unikeyic.com/media/about_us/Unikey_ISO_9001_Certification.pdf | https://www.unikeyic.com/products/voltage-control-scillators/vmqf326t25-205-000-1-0-40-85/693812819.html
VMQF326T25-33.600-1.0/-40+85 | MERCURY Electronic | 10+: 28.6512 25+: 22.2811 50+: 17.8349 100+: 13.9794 250+: 11.3576 500+: 10.1996 | 33.6MHz SMD-3225-6P, SMD, 3.2mm × 2.5mm × 1.7mm | [26 empty] | 250 |  | https://www.unikeyic.com/products/voltage-control-scillators/vmqf326t25-33-600-1-0-40-85/693948610.html
VMQF326T25-41.472-1.0/-40+85 | MERCURY Electronic | 10: 28.6512 25: 22.2811 50: 17.8349 100: 13.9794 250: 11.3576 500: 10.1996 | 41.472MHz SMD-3225-6P SMD mount 3.2mm*2.5mm*1.7mm | ±8ppm |  | Crystal | 20mA (Typ) |  | 41.472 MHz | ±1ppm | Amplitude Control | 0.067" (1.70mm) |  |  |  |  | 2 (1 Year) | Surface Mount |  | -40°C ~ 85°C | CMOS |  | 6-SMD, No Lead | Strip | 16915027 | QuikXO | 0.126" L x 0.098" W (3.20mm x 2.50mm) |  | 2.5V | 250 | https://www.unikeyic.com/media/about_us/Unikey_ISO_9001_Certification.pdf | https://www.unikeyic.com/products/voltage-control-scillators/vmqf326t25-41-472-1-0-40-85/16163120.html
VMQF326T25-51.000-1.0/-40+85 | MERCURY Electronic | 10: 28.6512 25: 22.2811 50: 17.8349 100: 13.9794 250: 11.3576 500: 10.1996 | 51MHz SMD-3225-6P SMD mount 3.2mm*2.5mm*1.7mm | ±8ppm |  | Crystal | 24mA (Typ) |  | 51 MHz | ±1ppm | Amplitude Control | 0.067" (1.70mm) |  |  |  |  | 2 (1 Year) | Surface Mount |  | -40°C ~ 85°C | CMOS |  | 6-SMD, No Lead | Strip |  | QuikXO | 0.126" L x 0.098" W (3.20mm x 2.50mm) |  | 2.5V | 250 | https://www.unikeyic.com/media/about_us/Unikey_ISO_9001_Certification.pdf | https://www.unikeyic.com/products/voltage-control-scillators/vmqf326t25-51-000-1-0-40-85/2251109.html
VMQF326T25-55.000-1.0/-40+85 | MERCURY Electronic | 10: 28.6512 25: 22.2811 50: 17.8349 100: 13.9794 250: 11.3576 500: 10.1996 | 55MHz SMD-3225-6P SMD mount 3.2mm*2.5mm*1.7mm | ±8ppm |  | Crystal | 24mA (Typ) |  | 55 MHz | ±1ppm | Amplitude Control | 0.067" (1.70mm) |  |  |  |  | 2 (1 Year) | Surface Mount |  | -40°C ~ 85°C | CMOS |  | 6-SMD, No Lead | Strip |  | QuikXO | 0.126" L x 0.098" W (3.20mm x 2.50mm) |  | 2.5V | 250 | https://www.unikeyic.com/media/about_us/Unikey_ISO_9001_Certification.pdf | https://www.unikeyic.com/products/voltage-control-scillators/vmqf326t25-55-000-1-0-40-85/2224684.html
VMQF326T25-65.016-1.0/-40+85 | MERCURY Electronic | 10: 28.6512 25: 22.2811 50: 17.8349 100: 13.9794 250: 11.3576 500: 10.1996 | 65.016MHz SMD-3225-6P SMD mount 3.2mm*2.5mm*1.7mm | ±8ppm |  | Crystal | 24mA (Typ) |  | 65.016 MHz | ±1ppm | Amplitude Control | 0.067" (1.70mm) |  |  |  |  | 2 (1 Year) | Surface Mount |  | -40°C ~ 85°C | CMOS |  | 6-SMD, No Lead | Strip | 16915071 | QuikXO | 0.126" L x 0.098" W (3.20mm x 2.50mm) |  | 2.5V | 250 | https://www.unikeyic.com/media/about_us/Unikey_ISO_9001_Certification.pdf | https://www.unikeyic.com/products/voltage-control-scillators/vmqf326t25-65-016-1-0-40-85/2839445.html
VMQF326T25-74.125-1.0/-40+85 | MERCURY Electronic | 10: 28.6512 25: 22.2811 50: 17.8349 100: 13.9794 250: 11.3576 500: 10.1996 | 74.125MHz SMD-3225-6P SMD mount 3.2mm*2.5mm*1.7mm | ±8ppm |  | Crystal | 24mA (Typ) |  | 74.125 MHz | ±1ppm | Amplitude Control | 0.067" (1.70mm) |  |  |  |  | 2 (1 Year) | Surface Mount |  | -40°C ~ 85°C | CMOS |  | 6-SMD, No Lead | Strip | 16912817 | QuikXO | 0.126" L x 0.098" W (3.20mm x 2.50mm) |  | 2.5V | 250 | https://www.unikeyic.com/media/about_us/Unikey_ISO_9001_Certification.pdf | https://www.unikeyic.com/products/voltage-control-scillators/vmqf326t25-74-125-1-0-40-85/1626679.html
VMQF326T33-106.250-1.0/-40+85 | MERCURY Electronic | 10+: 28.6512 25+: 22.2811 50+: 17.8349 100+: 13.9794 250+: 11.3576 500+: 10.1996 | 106.25MHz Oscillator, SMD, 3.2mm × 2.5mm × 1.7mm | [26 empty] | 250 |  | https://www.unikeyic.com/products/voltage-control-scillators/vmqf326t33-106-250-1-0-40-85/693845694.html
VMQF326T33-12.688575-1.0/-40+85 | MERCURY Electronic | 10+: 28.6512 25+: 22.2811 50+: 17.8349 100+: 13.9794 250+: 11.3576 500+: 10.1996 | Oscillator, 12.688575MHz, SMD-3225-6P, SMD, 3.2mm × 2.5mm × 1.7mm | [26 empty] | 250 |  | https://www.unikeyic.com/products/voltage-control-scillators/vmqf326t33-12-688575-1-0-40-85/682994890.html
VMQF326T33-12.80028-1.0/-40+85 | MERCURY Electronic | 10+: 28.6512 25+: 22.2811 50+: 17.8349 100+: 13.9794 250+: 11.3576 500+: 10.1996 | Oscillator, 12.80028MHz, SMD-3225-6P, SMD, 3.2mm × 2.5mm × 1.7mm | [26 empty] | 250 |  | https://www.unikeyic.com/products/voltage-control-scillators/vmqf326t33-12-80028-1-0-40-85/693597895.html
VMQF326T33-155.520-1.0/-40+85 | MERCURY Electronic | 10+: 28.6512 25+: 22.2811 50+: 17.8349 100+: 13.9794 250+: 11.3576 500+: 10.1996 | Crystal Oscillator 155.52MHz SMD 3.2mm × 2.5mm × 1.7mm | [26 empty] | 250 |  | https://www.unikeyic.com/products/voltage-control-scillators/vmqf326t33-155-520-1-0-40-85/687766029.html
VMQF326T33-16.128-1.0/-40+85 | MERCURY Electronic |  | Oscillator, SMD-3225-6P, SMD, 16.128MHz, 3.2mm × 2.5mm × 1.7mm | [28 empty] | https://www.unikeyic.com/products/voltage-control-scillators/vmqf326t33-16-128-1-0-40-85/693859869.html
VMQF326T33-16.385228-1.0/-40+85 | MERCURY Electronic | 10: 28.6512 25: 22.2811 50: 17.8349 100: 13.9794 250: 11.3576 500: 10.1996 | 16.385227MHz SMD mount 3.2mm*2.5mm*1.7mm | ±8ppm |  | Crystal | 24mA (Typ) |  | 16.385228 MHz | ±1ppm | Amplitude Control | 0.067" (1.70mm) |  |  |  |  | 2 (1 Year) | Surface Mount |  | -40°C ~ 85°C | CMOS |  | 6-SMD, No Lead | Strip | 16911636 | QuikXO | 0.126" L x 0.098" W (3.20mm x 2.50mm) |  | 3.3V | 250 | https://www.unikeyic.com/media/about_us/Unikey_ISO_9001_Certification.pdf | https://www.unikeyic.com/products/voltage-control-scillators/vmqf326t33-16-385228-1-0-40-85/693262405.html
VMQF326T33-18.414-1.0/-40+85 | MERCURY Electronic | 10: 28.6512 25: 22.2811 50: 17.8349 100: 13.9794 250: 11.3576 500: 10.1996 | 18.414MHz SMD mount 3.2mm*2.5mm*1.7mm | ±8ppm |  | Crystal | 24mA (Typ) |  | 18.414 MHz | ±1ppm | Amplitude Control | 0.067" (1.70mm) |  |  |  |  | 2 (1 Year) | Surface Mount |  | -40°C ~ 85°C | CMOS |  | 6-SMD, No Lead | Strip |  | QuikXO | 0.126" L x 0.098" W (3.20mm x 2.50mm) |  | 3.3V | 250 | https://www.unikeyic.com/media/about_us/Unikey_ISO_9001_Certification.pdf | https://www.unikeyic.com/products/voltage-control-scillators/vmqf326t33-18-414-1-0-40-85/693603188.html
VMQF326T33-180.000-1.0/-40+85 | MERCURY Electronic | 10+: 28.6512 25+: 22.2811 50+: 17.8349 100+: 13.9794 250+: 11.3576 500+: 10.1996 | Oscillator, SMD-3225-6P, SMD, 180MHz, 3.2mm × 2.5mm × 1.7mm | [26 empty] | 250 |  | https://www.unikeyic.com/products/voltage-control-scillators/vmqf326t33-180-000-1-0-40-85/694020606.html
VMQF326T33-19.200-1.0/-40+85 | MERCURY Electronic | 10: 28.6512 25: 22.2811 50: 17.8349 100: 13.9794 250: 11.3576 500: 10.1996 | 19.2MHz SMD-3225-6P SMD mount 3.2mm*2.5mm*1.7mm | ±8ppm |  | Crystal | 24mA (Typ) |  | 19.2 MHz | ±1ppm | Amplitude Control | 0.067" (1.70mm) |  |  |  |  | 2 (1 Year) | Surface Mount |  | -40°C ~ 85°C | CMOS |  | 6-SMD, No Lead | Strip | 16911513 | QuikXO | 0.126" L x 0.098" W (3.20mm x 2.50mm) |  | 3.3V | 250 | https://www.unikeyic.com/media/about_us/Unikey_ISO_9001_Certification.pdf | https://www.unikeyic.com/products/voltage-control-scillators/vmqf326t33-19-200-1-0-40-85/13794394.html
VMQF326T33-21.949218-1.0/-40+85 | MERCURY Electronic | 10+: 28.6512 25+: 22.2811 50+: 17.8349 100+: 13.9794 250+: 11.3576 500+: 10.1996 | 21.949219MHz SMD 3.2mm × 2.5mm × 1.7mm | [26 empty] | 250 |  | https://www.unikeyic.com/products/voltage-control-scillators/vmqf326t33-21-949218-1-0-40-85/693844078.html
VMQF326T33-22.000-1.0/-40+85 | MERCURY Electronic | 10: 28.6512 25: 22.2811 50: 17.8349 100: 13.9794 250: 11.3576 500: 10.1996 | 22MHz SMD-3225-6P SMD mount 3.2mm*2.5mm*1.7mm | ±8ppm |  | Crystal | 24mA (Typ) |  | 22 MHz | ±1ppm | Amplitude Control | 0.067" (1.70mm) |  |  |  |  | 2 (1 Year) | Surface Mount |  | -40°C ~ 85°C | CMOS |  | 6-SMD, No Lead | Strip | 16914884 | QuikXO | 0.126" L x 0.098" W (3.20mm x 2.50mm) |  | 3.3V | 250 | https://www.unikeyic.com/media/about_us/Unikey_ISO_9001_Certification.pdf | https://www.unikeyic.com/products/voltage-control-scillators/vmqf326t33-22-000-1-0-40-85/693926846.html
VMQF326T33-22.579-1.0/-40+85 | MERCURY Electronic | 10: 28.6512 25: 22.2811 50: 17.8349 100: 13.9794 250: 11.3576 500: 10.1996 | 22.579MHz SMD-3225-6P SMD mount 3.2mm*2.5mm*1.7mm | ±8ppm |  | Crystal | 24mA (Typ) |  | 22.579 MHz | ±1ppm | Amplitude Control | 0.067" (1.70mm) |  |  |  |  | 2 (1 Year) | Surface Mount |  | -40°C ~ 85°C | CMOS |  | 6-SMD, No Lead | Strip |  | QuikXO | 0.126" L x 0.098" W (3.20mm x 2.50mm) |  | 3.3V | 250 | https://www.unikeyic.com/media/about_us/Unikey_ISO_9001_Certification.pdf | https://www.unikeyic.com/products/voltage-control-scillators/vmqf326t33-22-579-1-0-40-85/693341795.html
VMQF326T33-24.704-1.0/-40+85 | MERCURY Electronic | 10: 28.6512 25: 22.2811 50: 17.8349 100: 13.9794 250: 11.3576 500: 10.1996 | 24.704MHz SMD mount 3.2mm*2.5mm*1.7mm | ±8ppm |  | Crystal | 24mA (Typ) |  | 24.704 MHz | ±1ppm | Amplitude Control | 0.067" (1.70mm) |  |  |  |  | 2 (1 Year) | Surface Mount |  | -40°C ~ 85°C | CMOS |  | 6-SMD, No Lead | Strip | 16913146 | QuikXO | 0.126" L x 0.098" W (3.20mm x 2.50mm) |  | 3.3V | 250 | https://www.unikeyic.com/media/about_us/Unikey_ISO_9001_Certification.pdf | https://www.unikeyic.com/products/voltage-control-scillators/vmqf326t33-24-704-1-0-40-85/693621362.html
VMQF326T33-28.322-1.0/-40+85 | MERCURY Electronic | 10: 28.6512 25: 22.2811 50: 17.8349 100: 13.9794 250: 11.3576 500: 10.1996 | 28.322MHz SMD-3225-6P SMD mount 3.2mm*2.5mm*1.7mm | ±8ppm |  | Crystal | 24mA (Typ) |  | 28.322 MHz | ±1ppm | Amplitude Control | 0.067" (1.70mm) |  |  |  |  | 2 (1 Year) | Surface Mount |  | -40°C ~ 85°C | CMOS |  | 6-SMD, No Lead | Strip | 16913520 | QuikXO | 0.126" L x 0.098" W (3.20mm x 2.50mm) |  | 3.3V | 250 | https://www.unikeyic.com/media/about_us/Unikey_ISO_9001_Certification.pdf | https://www.unikeyic.com/products/voltage-control-scillators/vmqf326t33-28-322-1-0-40-85/687949440.html
VMQF326T33-28.974-1.0/-40+85 | MERCURY Electronic | 10+: 28.6512 25+: 22.2811 50+: 17.8349 100+: 13.9794 250+: 11.3576 500+: 10.1996 | Oscillator, 28.974MHz, SMD-3225-6P, SMD, 3.2mm × 2.5mm × 1.7mm | [26 empty] | 250 |  | https://www.unikeyic.com/products/voltage-control-scillators/vmqf326t33-28-974-1-0-40-85/687944059.html
VMQF326T33-37.800-1.0/-40+85 | MERCURY Electronic | 10: 28.6512 25: 22.2811 50: 17.8349 100: 13.9794 250: 11.3576 500: 10.1996 | 37.8MHz SMD mount 3.2mm*2.5mm*1.7mm | ±8ppm |  | Crystal | 24mA (Typ) |  | 37.8 MHz | ±1ppm | Amplitude Control | 0.067" (1.70mm) |  |  |  |  | 2 (1 Year) | Surface Mount |  | -40°C ~ 85°C | CMOS |  | 6-SMD, No Lead | Strip | 16912470 | QuikXO | 0.126" L x 0.098" W (3.20mm x 2.50mm) |  | 3.3V | 250 | https://www.unikeyic.com/media/about_us/Unikey_ISO_9001_Certification.pdf | https://www.unikeyic.com/products/voltage-control-scillators/vmqf326t33-37-800-1-0-40-85/693646733.html
VMQF326T33-38.400-1.0/-40+85 | MERCURY Electronic | 10+: 28.6512 25+: 22.2811 50+: 17.8349 100+: 13.9794 250+: 11.3576 500+: 10.1996 | Oscillator SMD-3225-6P SMD 38.4MHz 3.2mm × 2.5mm × 1.7mm | [26 empty] | 250 |  | https://www.unikeyic.com/products/voltage-control-scillators/vmqf326t33-38-400-1-0-40-85/683556487.html
VMQF326T33-50.022-1.0/-40+85 | MERCURY Electronic | 10+: 28.6512 25+: 22.2811 50+: 17.8349 100+: 13.9794 250+: 11.3576 500+: 10.1996 | Oscillator 50.022MHz SMD-3225-6P SMD 3.2mm × 2.5mm × 1.7mm | [26 empty] | 250 |  | https://www.unikeyic.com/products/voltage-control-scillators/vmqf326t33-50-022-1-0-40-85/695648587.html
VMQF326T33-50.100-1.0/-40+85 | MERCURY Electronic | 10: 28.6512 25: 22.2811 50: 17.8349 100: 13.9794 250: 11.3576 500: 10.1996 | 50.1MHz SMD-3225-6P SMD mount 3.2mm*2.5mm*1.7mm | ±8ppm |  | Crystal | 25mA (Typ) |  | 50.1 MHz | ±1ppm | Amplitude Control | 0.067" (1.70mm) |  |  |  |  | 2 (1 Year) | Surface Mount |  | -40°C ~ 85°C | CMOS |  | 6-SMD, No Lead | Strip |  | QuikXO | 0.126" L x 0.098" W (3.20mm x 2.50mm) |  | 3.3V | 250 | https://www.unikeyic.com/media/about_us/Unikey_ISO_9001_Certification.pdf | https://www.unikeyic.com/products/voltage-control-scillators/vmqf326t33-50-100-1-0-40-85/681911573.html
VMQF326T33-57.850-1.0/-40+85 | MERCURY Electronic | 10+: 28.6512 25+: 22.2811 50+: 17.8349 100+: 13.9794 250+: 11.3576 500+: 10.1996 | Oscillator, SMD, 57.85MHz, 3.2mm × 2.5mm × 1.7mm | [26 empty] | 250 |  | https://www.unikeyic.com/products/voltage-control-scillators/vmqf326t33-57-850-1-0-40-85/1941687.html
VMQF326T33-62.500-1.0/-40+85 | MERCURY Electronic | 10: 28.6512 25: 22.2811 50: 17.8349 100: 13.9794 250: 11.3576 500: 10.1996 | 62.5MHz SMD mount 3.2mm*2.5mm*1.7mm | ±8ppm |  | Crystal | 25mA (Typ) |  | 62.5 MHz | ±1ppm | Amplitude Control | 0.067" (1.70mm) |  |  |  |  | 2 (1 Year) | Surface Mount |  | -40°C ~ 85°C | CMOS |  | 6-SMD, No Lead | Strip | 16915043 | QuikXO | 0.126" L x 0.098" W (3.20mm x 2.50mm) |  | 3.3V | 250 | https://www.unikeyic.com/media/about_us/Unikey_ISO_9001_Certification.pdf | https://www.unikeyic.com/products/voltage-control-scillators/vmqf326t33-62-500-1-0-40-85/13295118.html
VMQF326T33-70.656-1.0/-40+85 | MERCURY Electronic | 10: 28.6512 25: 22.2811 50: 17.8349 100: 13.9794 250: 11.3576 500: 10.1996 | 70.656MHz SMD mount 3.2mm*2.5mm*1.7mm | ±8ppm |  | Crystal | 25mA (Typ) |  | 70.656 MHz | ±1ppm | Amplitude Control | 0.067" (1.70mm) |  |  |  |  | 2 (1 Year) | Surface Mount |  | -40°C ~ 85°C | CMOS |  | 6-SMD, No Lead | Strip |  | QuikXO | 0.126" L x 0.098" W (3.20mm x 2.50mm) |  | 3.3V | 250 | https://www.unikeyic.com/media/about_us/Unikey_ISO_9001_Certification.pdf | https://www.unikeyic.com/products/voltage-control-scillators/vmqf326t33-70-656-1-0-40-85/693997618.html
VMQF574T25-12.000-1.0/-40+85 | MERCURY Electronic | 10+: 30.5119 25+: 23.8227 50+: 19.2971 100+: 15.3791 250+: 12.7477 500+: 11.4198 | Crystal Oscillator, 12MHz, SMD-7050-4P, SMD, 7mm × 5mm × 2.6mm | [26 empty] | 250 |  | https://www.unikeyic.com/products/voltage-control-scillators/vmqf574t25-12-000-1-0-40-85/16684238.html
VMQF574T25-12.582912-1.0/-40+85 | MERCURY Electronic | 10+: 30.5119 25+: 23.8227 50+: 19.2971 100+: 15.3791 250+: 12.7477 500+: 11.4198 | Oscillator 12.582912MHz SMD-7050-4P SMD 7mm × 5mm × 2.6mm | [26 empty] | 250 |  | https://www.unikeyic.com/products/voltage-control-scillators/vmqf574t25-12-582912-1-0-40-85/682187992.html
VMQF574T25-14.617188-1.0/-40+85 | MERCURY Electronic | 10: 30.5119 25: 23.8227 50: 19.2971 100: 15.3791 250: 12.7477 500: 11.4198 | 14.617188MHz SMD-7050-4P SMD mount 7mm*5mm*2.6mm | ±8ppm |  | Crystal | 17mA (Typ) |  | 14.617188 MHz | ±1ppm | Amplitude Control | 0.102" (2.60mm) |  |  |  |  | 2 (1 Year) | Surface Mount |  | -40°C ~ 85°C | CMOS |  | 4-SMD, No Lead | Strip |  | QuikXO | 0.276" L x 0.197" W (7.00mm x 5.00mm) |  | 2.5V | 250 | https://www.unikeyic.com/media/about_us/Unikey_ISO_9001_Certification.pdf | https://www.unikeyic.com/products/voltage-control-scillators/vmqf574t25-14-617188-1-0-40-85/694020717.html
VMQF574T25-146.550-1.0/-40+85 | MERCURY Electronic | 10+: 30.5119 25+: 23.8227 50+: 19.2971 100+: 15.3791 250+: 12.7477 500+: 11.4198 | Oscillator, 146.55MHz, SMD-7050-4P, SMD, 7mm × 5mm × 2.6mm | [26 empty] | 250 |  | https://www.unikeyic.com/products/voltage-control-scillators/vmqf574t25-146-550-1-0-40-85/683931666.html
VMQF574T25-155.520-1.0/-40+85 | MERCURY Electronic | 10: 30.5119 25: 23.8227 50: 19.2971 100: 15.3791 250: 12.7477 500: 11.4198 | 155.52MHz SMD mount 7mm*5mm*2.6mm | ±8ppm |  | Crystal | 25mA (Typ) |  | 155.52 MHz | ±1ppm | Amplitude Control | 0.102" (2.60mm) |  |  |  |  | 2 (1 Year) | Surface Mount |  | -40°C ~ 85°C | CMOS |  | 4-SMD, No Lead | Strip | 16912732 | QuikXO | 0.276" L x 0.197" W (7.00mm x 5.00mm) |  | 2.5V | 250 | https://www.unikeyic.com/media/about_us/Unikey_ISO_9001_Certification.pdf | https://www.unikeyic.com/products/voltage-control-scillators/vmqf574t25-155-520-1-0-40-85/687856461.html
VMQF574T25-16.736-1.0/-40+85 | MERCURY Electronic | 10: 30.5119 25: 23.8227 50: 19.2971 100: 15.3791 250: 12.7477 500: 11.4198 | 16.736MHz SMD-7050-4P SMD mount 7mm*5mm*2.6mm | ±8ppm |  | Crystal | 17mA (Typ) |  | 16.736 MHz | ±1ppm | Amplitude Control | 0.102" (2.60mm) |  |  |  |  | 2 (1 Year) | Surface Mount |  | -40°C ~ 85°C | CMOS |  | 4-SMD, No Lead | Strip |  | QuikXO | 0.276" L x 0.197" W (7.00mm x 5.00mm) |  | 2.5V | 250 | https://www.unikeyic.com/media/about_us/Unikey_ISO_9001_Certification.pdf | https://www.unikeyic.com/products/voltage-control-scillators/vmqf574t25-16-736-1-0-40-85/693913533.html
VMQF574T25-16.777216-1.0/-40+85 | MERCURY Electronic | 10+: 30.5119 25+: 23.8227 50+: 19.2971 100+: 15.3791 250+: 12.7477 500+: 11.4198 | 16.777216MHz SMD-7050-4P SMD 7mm × 5mm × 2.6mm | [26 empty] | 250 |  | https://www.unikeyic.com/products/voltage-control-scillators/vmqf574t25-16-777216-1-0-40-85/687747691.html
VMQF574T25-18.414-1.0/-40+85 | MERCURY Electronic | 10: 30.5119 25: 23.8227 50: 19.2971 100: 15.3791 250: 12.7477 500: 11.4198 | 18.414MHz SMD-7050-4P SMD mount 7mm*5mm*2.6mm | ±8ppm |  | Crystal | 17mA (Typ) |  | 18.414 MHz | ±1ppm | Amplitude Control | 0.102" (2.60mm) |  |  |  |  | 2 (1 Year) | Surface Mount |  | -40°C ~ 85°C | CMOS |  | 4-SMD, No Lead | Strip |  | QuikXO | 0.276" L x 0.197" W (7.00mm x 5.00mm) |  | 2.5V | 250 | https://www.unikeyic.com/media/about_us/Unikey_ISO_9001_Certification.pdf | https://www.unikeyic.com/products/voltage-control-scillators/vmqf574t25-18-414-1-0-40-85/693986114.html
VMQF574T25-18.601-1.0/-40+85 | MERCURY Electronic | 10: 30.5119 25: 23.8227 50: 19.2971 100: 15.3791 250: 12.7477 500: 11.4198 | 18.601MHz SMD-7050-4P SMD mount 7mm*5mm*2.6mm | ±8ppm |  | Crystal | 17mA (Typ) |  | 18.601 MHz | ±1ppm | Amplitude Control | 0.102" (2.60mm) |  |  |  |  | 2 (1 Year) | Surface Mount |  | -40°C ~ 85°C | CMOS |  | 4-SMD, No Lead | Strip |  | QuikXO | 0.276" L x 0.197" W (7.00mm x 5.00mm) |  | 2.5V | 250 | https://www.unikeyic.com/media/about_us/Unikey_ISO_9001_Certification.pdf | https://www.unikeyic.com/products/voltage-control-scillators/vmqf574t25-18-601-1-0-40-85/693728579.html
VMQF574T25-180.000-1.0/-40+85 | MERCURY Electronic | 10+: 30.5119 25+: 23.8227 50+: 19.2971 100+: 15.3791 250+: 12.7477 500+: 11.4198 | Ferrite Bead, SMD, 180MHz, 7mm × 5mm × 2.6mm | [26 empty] | 250 |  | https://www.unikeyic.com/products/voltage-control-scillators/vmqf574t25-180-000-1-0-40-85/693316221.html
VMQF574T25-20.800-1.0/-40+85 | MERCURY Electronic | 10: 30.5119 25: 23.8227 50: 19.2971 100: 15.3791 250: 12.7477 500: 11.4198 | 20.8MHz SMD mount 7mm*5mm*2.6mm | ±8ppm |  | Crystal | 17mA (Typ) |  | 20.8 MHz | ±1ppm | Amplitude Control | 0.102" (2.60mm) |  |  |  |  | 2 (1 Year) | Surface Mount |  | -40°C ~ 85°C | CMOS |  | 4-SMD, No Lead | Strip |  | QuikXO | 0.276" L x 0.197" W (7.00mm x 5.00mm) |  | 2.5V | 250 | https://www.unikeyic.com/media/about_us/Unikey_ISO_9001_Certification.pdf | https://www.unikeyic.com/products/voltage-control-scillators/vmqf574t25-20-800-1-0-40-85/691425217.html
VMQF574T25-205.000-1.0/-40+85 | MERCURY Electronic | 10: 30.5119 25: 23.8227 50: 19.2971 100: 15.3791 250: 12.7477 500: 11.4198 | 205MHz SMD mount 7mm*5mm*2.6mm | ±8ppm |  | Crystal | 25mA (Typ) |  | 205 MHz | ±1ppm | Amplitude Control | 0.102" (2.60mm) |  |  |  |  | 2 (1 Year) | Surface Mount |  | -40°C ~ 85°C | CMOS |  | 4-SMD, No Lead | Strip |  | QuikXO | 0.276" L x 0.197" W (7.00mm x 5.00mm) |  | 2.5V | 250 | https://www.unikeyic.com/media/about_us/Unikey_ISO_9001_Certification.pdf | https://www.unikeyic.com/products/voltage-control-scillators/vmqf574t25-205-000-1-0-40-85/693543845.html
VMQF574T25-24.704-1.0/-40+85 | MERCURY Electronic | 10: 30.5119 25: 23.8227 50: 19.2971 100: 15.3791 250: 12.7477 500: 11.4198 | 24.704MHz SMD mount 7mm*5mm*2.6mm | ±8ppm |  | Crystal | 17mA (Typ) |  | 24.704 MHz | ±1ppm | Amplitude Control | 0.102" (2.60mm) |  |  |  |  | 2 (1 Year) | Surface Mount |  | -40°C ~ 85°C | CMOS |  | 4-SMD, No Lead | Strip |  | QuikXO | 0.276" L x 0.197" W (7.00mm x 5.00mm) |  | 2.5V | 250 | https://www.unikeyic.com/media/about_us/Unikey_ISO_9001_Certification.pdf | https://www.unikeyic.com/products/voltage-control-scillators/vmqf574t25-24-704-1-0-40-85/693640133.html
VMQF574T25-27.120-1.0/-40+85 | MERCURY Electronic | 10: 30.5119 25: 23.8227 50: 19.2971 100: 15.3791 250: 12.7477 500: 11.4198 | 27.12MHz SMD-7050-4P SMD mount 7mm*5mm*2.6mm | ±8ppm |  | Crystal | 20mA (Typ) |  | 27.12 MHz | ±1ppm | Amplitude Control | 0.102" (2.60mm) |  |  |  |  | 2 (1 Year) | Surface Mount |  | -40°C ~ 85°C | CMOS |  | 4-SMD, No Lead | Strip | 16914584 | QuikXO | 0.276" L x 0.197" W (7.00mm x 5.00mm) |  | 2.5V | 250 | https://www.unikeyic.com/media/about_us/Unikey_ISO_9001_Certification.pdf | https://www.unikeyic.com/products/voltage-control-scillators/vmqf574t25-27-120-1-0-40-85/693271990.html
VMQF574T25-30.000-1.0/-40+85 | MERCURY Electronic | 10+: 30.5119 25+: 23.8227 50+: 19.2971 100+: 15.3791 250+: 12.7477 500+: 11.4198 | Ferrite Bead, 30MHz, SMD, 7mm × 5mm × 2.6mm | [26 empty] | 250 |  | https://www.unikeyic.com/products/voltage-control-scillators/vmqf574t25-30-000-1-0-40-85/683471645.html
VMQF574T25-30.720-1.0/-40+85 | MERCURY Electronic | 10: 30.5119 25: 23.8227 50: 19.2971 100: 15.3791 250: 12.7477 500: 11.4198 | 30.72MHz SMD-7050-4P SMD mount 7mm*5mm*2.6mm | ±8ppm |  | Crystal | 20mA (Typ) |  | 30.72 MHz | ±1ppm | Amplitude Control | 0.102" (2.60mm) |  |  |  |  | 2 (1 Year) | Surface Mount |  | -40°C ~ 85°C | CMOS |  | 4-SMD, No Lead | Strip | 16912375 | QuikXO | 0.276" L x 0.197" W (7.00mm x 5.00mm) |  | 2.5V | 250 | https://www.unikeyic.com/media/about_us/Unikey_ISO_9001_Certification.pdf | https://www.unikeyic.com/products/voltage-control-scillators/vmqf574t25-30-720-1-0-40-85/683770995.html
VMQF574T25-31.250-1.0/-40+85 | MERCURY Electronic | 10: 30.5119 25: 23.8227 50: 19.2971 100: 15.3791 250: 12.7477 500: 11.4198 | 31.25MHz SMD-7050-4P SMD mount 7mm*5mm*2.6mm | ±8ppm |  | Crystal | 20mA (Typ) |  | 31.25 MHz | ±1ppm | Amplitude Control | 0.102" (2.60mm) |  |  |  |  | 2 (1 Year) | Surface Mount |  | -40°C ~ 85°C | CMOS |  | 4-SMD, No Lead | Strip |  | QuikXO | 0.276" L x 0.197" W (7.00mm x 5.00mm) |  | 2.5V | 250 | https://www.unikeyic.com/media/about_us/Unikey_ISO_9001_Certification.pdf | https://www.unikeyic.com/products/voltage-control-scillators/vmqf574t25-31-250-1-0-40-85/1622918.html
VMQF574T25-32.512-1.0/-40+85 | MERCURY Electronic | 10+: 30.5119 25+: 23.8227 50+: 19.2971 100+: 15.3791 250+: 12.7477 500+: 11.4198 | Oscillator, 32.512MHz SMD-7050-4P 7mm × 5mm × 2.6mm SMD | [26 empty] | 250 |  | https://www.unikeyic.com/products/voltage-control-scillators/vmqf574t25-32-512-1-0-40-85/693578929.html
VMQF574T25-33.330-1.0/-40+85 | MERCURY Electronic | 10: 30.5119 25: 23.8227 50: 19.2971 100: 15.3791 250: 12.7477 500: 11.4198 | 33.33MHz SMD-7050-4P SMD mount 7mm*5mm*2.6mm | ±8ppm |  | Crystal | 20mA (Typ) |  | 33.33 MHz | ±1ppm | Amplitude Control | 0.102" (2.60mm) |  |  |  |  | 2 (1 Year) | Surface Mount |  | -40°C ~ 85°C | CMOS |  | 4-SMD, No Lead | Strip | 16914600 | QuikXO | 0.276" L x 0.197" W (7.00mm x 5.00mm) |  | 2.5V | 250 | https://www.unikeyic.com/media/about_us/Unikey_ISO_9001_Certification.pdf | https://www.unikeyic.com/products/voltage-control-scillators/vmqf574t25-33-330-1-0-40-85/693532216.html
VMQF574T25-44.000-1.0/-40+85 | MERCURY Electronic | 10: 30.5119 25: 23.8227 50: 19.2971 100: 15.3791 250: 12.7477 500: 11.4198 | 44MHz SMD-7050-4P SMD mount 7mm*5mm*2.6mm | ±8ppm |  | Crystal | 20mA (Typ) |  | 44 MHz | ±1ppm | Amplitude Control | 0.102" (2.60mm) |  |  |  |  | 2 (1 Year) | Surface Mount |  | -40°C ~ 85°C | CMOS |  | 4-SMD, No Lead | Strip | 16911481 | QuikXO | 0.276" L x 0.197" W (7.00mm x 5.00mm) |  | 2.5V | 250 | https://www.unikeyic.com/media/about_us/Unikey_ISO_9001_Certification.pdf | https://www.unikeyic.com/products/voltage-control-scillators/vmqf574t25-44-000-1-0-40-85/1818746.html
VMQF574T25-51.000-1.0/-40+85 | MERCURY Electronic | 10+: 30.5119 25+: 23.8227 50+: 19.2971 100+: 15.3791 250+: 12.7477 500+: 11.4198 | Crystal Oscillator 51MHz SMD-7050-4P SMD 7mm × 5mm × 2.6mm | [26 empty] | 250 |  | https://www.unikeyic.com/products/voltage-control-scillators/vmqf574t25-51-000-1-0-40-85/15184831.html
VMQF574T25-53.000-1.0/-40+85 | MERCURY Electronic | 10+: 30.5119 25+: 23.8227 50+: 19.2971 100+: 15.3791 250+: 12.7477 500+: 11.4198 | 53MHz Oscillator SMD-7050-4P SMD 7mm × 5mm × 2.6mm | [26 empty] | 250 |  | https://www.unikeyic.com/products/voltage-control-scillators/vmqf574t25-53-000-1-0-40-85/1742486.html
VMQF574T25-57.850-1.0/-40+85 | MERCURY Electronic | 10+: 30.5119 25+: 23.8227 50+: 19.2971 100+: 15.3791 250+: 12.7477 500+: 11.4198 | Oscillator 57.85MHz SMD-7050-4P SMD 7mm × 5mm × 2.6mm | [26 empty] | 250 |  | https://www.unikeyic.com/products/voltage-control-scillators/vmqf574t25-57-850-1-0-40-85/693377310.html
VMQF574T25-62.210-1.0/-40+85 | MERCURY Electronic | 10+: 30.5119 25+: 23.8227 50+: 19.2971 100+: 15.3791 250+: 12.7477 500+: 11.4198 | 62.21MHz SMD Crystal Oscillator, 7mm × 5mm × 2.6mm | [26 empty] | 250 |  | https://www.unikeyic.com/products/voltage-control-scillators/vmqf574t25-62-210-1-0-40-85/693425970.html
VMQF574T25-62.500-1.0/-40+85 | MERCURY Electronic | 10+: 30.5119 25+: 23.8227 50+: 19.2971 100+: 15.3791 250+: 12.7477 500+: 11.4198 | Crystal Oscillator 62.5MHz SMD-7050-4P SMD 7mm × 5mm × 2.6mm | [26 empty] | 250 |  | https://www.unikeyic.com/products/voltage-control-scillators/vmqf574t25-62-500-1-0-40-85/2170178.html
VMQF574T25-64.000-1.0/-40+85 | MERCURY Electronic | 10: 30.5119 25: 23.8227 50: 19.2971 100: 15.3791 250: 12.7477 500: 11.4198 | 64MHz SMD mount 7mm*5mm*2.6mm | ±8ppm |  | Crystal | 24mA (Typ) |  | 64 MHz | ±1ppm | Amplitude Control | 0.102" (2.60mm) |  |  |  |  | 2 (1 Year) | Surface Mount |  | -40°C ~ 85°C | CMOS |  | 4-SMD, No Lead | Strip |  | QuikXO | 0.276" L x 0.197" W (7.00mm x 5.00mm) |  | 2.5V | 250 | https://www.unikeyic.com/media/about_us/Unikey_ISO_9001_Certification.pdf | https://www.unikeyic.com/products/voltage-control-scillators/vmqf574t25-64-000-1-0-40-85/14405292.html
VMQF574T33-11.000-1.0/-40+85 | MERCURY Electronic | 10+: 30.5119 25+: 23.8227 50+: 19.2971 100+: 15.3791 250+: 12.7477 500+: 11.4198 | 11MHz SMD-7050-4P SMD 7mm × 5mm × 2.6mm | [26 empty] | 250 |  | https://www.unikeyic.com/products/voltage-control-scillators/vmqf574t33-11-000-1-0-40-85/2398377.html
VMQF574T33-12.688656-1.0/-40+85 | MERCURY Electronic | 10+: 30.5119 25+: 23.8227 50+: 19.2971 100+: 15.3791 250+: 12.7477 500+: 11.4198 | 12.688656MHz SMD-7050-4P SMD 7mm × 5mm × 2.6mm | [26 empty] | 250 |  | https://www.unikeyic.com/products/voltage-control-scillators/vmqf574t33-12-688656-1-0-40-85/693442086.html
VMQF574T33-120.000-1.0/-40+85 | MERCURY Electronic | 10: 30.5119 25: 23.8227 50: 19.2971 100: 15.3791 250: 12.7477 500: 11.4198 | 120MHz SMD mount 7mm*5mm*2.6mm | ±8ppm |  | Crystal | 29mA (Typ) |  | 120 MHz | ±1ppm | Amplitude Control | 0.102" (2.60mm) |  |  |  |  | 2 (1 Year) | Surface Mount |  | -40°C ~ 85°C | CMOS |  | 4-SMD, No Lead | Strip | 16914645 | QuikXO | 0.276" L x 0.197" W (7.00mm x 5.00mm) |  | 3.3V | 250 | https://www.unikeyic.com/media/about_us/Unikey_ISO_9001_Certification.pdf | https://www.unikeyic.com/products/voltage-control-scillators/vmqf574t33-120-000-1-0-40-85/2831290.html
VMQF574T33-121.500-1.0/-40+85 | MERCURY Electronic | 10+: 30.5119 25+: 23.8227 50+: 19.2971 100+: 15.3791 250+: 12.7477 500+: 11.4198 | Oscillator, 121.5MHz, SMD-7050-4P, SMD, 7mm × 5mm × 2.6mm | [26 empty] | 250 |  | https://www.unikeyic.com/products/voltage-control-scillators/vmqf574t33-121-500-1-0-40-85/693293386.html
VMQF574T33-128.000-1.0/-40+85 | MERCURY Electronic | 10: 30.5119 25: 23.8227 50: 19.2971 100: 15.3791 250: 12.7477 500: 11.4198 | 128MHz SMD-7050-4P SMD mount 7mm*5mm*2.6mm | ±8ppm |  | Crystal | 34mA (Typ) |  | 128 MHz | ±1ppm | Amplitude Control | 0.102" (2.60mm) |  |  |  |  | 2 (1 Year) | Surface Mount |  | -40°C ~ 85°C | CMOS |  | 4-SMD, No Lead | Strip | 16913845 | QuikXO | 0.276" L x 0.197" W (7.00mm x 5.00mm) |  | 3.3V | 250 | https://www.unikeyic.com/media/about_us/Unikey_ISO_9001_Certification.pdf | https://www.unikeyic.com/products/voltage-control-scillators/vmqf574t33-128-000-1-0-40-85/693985860.html
VMQF574T33-13.7125-1.0/-40+85 | MERCURY Electronic | 10: 30.5119 25: 23.8227 50: 19.2971 100: 15.3791 250: 12.7477 500: 11.4198 | 13.7125MHz SMD-7050-4P SMD mount 7mm*5mm*2.6mm | ±8ppm |  | Crystal | 24mA (Typ) |  | 13.7125 MHz | ±1ppm | Amplitude Control | 0.102" (2.60mm) |  |  |  |  | 2 (1 Year) | Surface Mount |  | -40°C ~ 85°C | CMOS |  | 4-SMD, No Lead | Strip | 16912434 | QuikXO | 0.276" L x 0.197" W (7.00mm x 5.00mm) |  | 3.3V | 250 | https://www.unikeyic.com/media/about_us/Unikey_ISO_9001_Certification.pdf | https://www.unikeyic.com/products/voltage-control-scillators/vmqf574t33-13-7125-1-0-40-85/693736725.html
VMQF574T33-14.7456-1.0/-40+85 | MERCURY Electronic | 10: 30.5119 25: 23.8227 50: 19.2971 100: 15.3791 250: 12.7477 500: 11.4198 | 14.7456MHz SMD-7050-4P SMD mount 7mm*5mm*2.6mm | ±8ppm |  | Crystal | 24mA (Typ) |  | 14.7456 MHz | ±1ppm | Amplitude Control | 0.102" (2.60mm) |  |  |  |  | 2 (1 Year) | Surface Mount |  | -40°C ~ 85°C | CMOS |  | 4-SMD, No Lead | Strip |  | QuikXO | 0.276" L x 0.197" W (7.00mm x 5.00mm) |  | 3.3V | 250 | https://www.unikeyic.com/media/about_us/Unikey_ISO_9001_Certification.pdf | https://www.unikeyic.com/products/voltage-control-scillators/vmqf574t33-14-7456-1-0-40-85/687726978.html
VMQF574T33-145.523333-1.0/-40+85 | MERCURY Electronic | 10: 30.5119 25: 23.8227 50: 19.2971 100: 15.3791 250: 12.7477 500: 11.4198 | 145.52333MHz SMD mount 7mm*5mm*2.6mm | ±8ppm |  | Crystal | 34mA (Typ) |  | 145.523333 MHz | ±1ppm | Amplitude Control | 0.102" (2.60mm) |  |  |  |  | 2 (1 Year) | Surface Mount |  | -40°C ~ 85°C | CMOS |  | 4-SMD, No Lead | Strip |  | QuikXO | 0.276" L x 0.197" W (7.00mm x 5.00mm) |  | 3.3V | 250 | https://www.unikeyic.com/media/about_us/Unikey_ISO_9001_Certification.pdf | https://www.unikeyic.com/products/voltage-control-scillators/vmqf574t33-145-523333-1-0-40-85/693936755.html
VMQF574T33-156.250-1.0/-40+85 | MERCURY Electronic | 10+: 30.5119 25+: 23.8227 50+: 19.2971 100+: 15.3791 250+: 12.7477 500+: 11.4198 | 156.25MHz, SMD-7050-4P, SMD, 7mm × 5mm × 2.6mm | [26 empty] | 250 |  | https://www.unikeyic.com/products/voltage-control-scillators/vmqf574t33-156-250-1-0-40-85/683590704.html
VMQF574T33-16.639-1.0/-40+85 | MERCURY Electronic | 10: 30.5119 25: 23.8227 50: 19.2971 100: 15.3791 250: 12.7477 500: 11.4198 | 16.639MHz SMD-7050-4P SMD mount 7mm*5mm*2.6mm | ±8ppm |  | Crystal | 24mA (Typ) |  | 16.639 MHz | ±1ppm | Amplitude Control | 0.102" (2.60mm) |  |  |  |  | 2 (1 Year) | Surface Mount |  | -40°C ~ 85°C | CMOS |  | 4-SMD, No Lead | Strip |  | QuikXO | 0.276" L x 0.197" W (7.00mm x 5.00mm) |  | 3.3V | 250 | https://www.unikeyic.com/media/about_us/Unikey_ISO_9001_Certification.pdf | https://www.unikeyic.com/products/voltage-control-scillators/vmqf574t33-16-639-1-0-40-85/682352612.html
VMQF574T33-23.104-1.0/-40+85 | MERCURY Electronic | 10+: 30.5119 25+: 23.8227 50+: 19.2971 100+: 15.3791 250+: 12.7477 500+: 11.4198 | Crystal Oscillator 23.104MHz SMD-7050-4P SMD 7mm × 5mm × 2.6mm | [26 empty] | 250 |  | https://www.unikeyic.com/products/voltage-control-scillators/vmqf574t33-23-104-1-0-40-85/693159591.html
VMQF574T33-28.000-1.0/-40+85 | MERCURY Electronic | 10: 30.5119 25: 23.8227 50: 19.2971 100: 15.3791 250: 12.7477 500: 11.4198 | 28MHz SMD mount 7mm*5mm*2.6mm | ±8ppm |  | Crystal | 24mA (Typ) |  | 28 MHz | ±1ppm | Amplitude Control | 0.102" (2.60mm) |  |  |  |  | 2 (1 Year) | Surface Mount |  | -40°C ~ 85°C | CMOS |  | 4-SMD, No Lead | Strip | 16914486 | QuikXO | 0.276" L x 0.197" W (7.00mm x 5.00mm) |  | 3.3V | 250 | https://www.unikeyic.com/media/about_us/Unikey_ISO_9001_Certification.pdf | https://www.unikeyic.com/products/voltage-control-scillators/vmqf574t33-28-000-1-0-40-85/687945081.html
VMQF574T33-39.000-1.0/-40+85 | MERCURY Electronic | 10: 30.5119 25: 23.8227 50: 19.2971 100: 15.3791 250: 12.7477 500: 11.4198 | 39MHz SMD-7050-4P SMD mount 7mm*5mm*2.6mm | ±8ppm |  | Crystal | 24mA (Typ) |  | 39 MHz | ±1ppm | Amplitude Control | 0.102" (2.60mm) |  |  |  |  | 2 (1 Year) | Surface Mount |  | -40°C ~ 85°C | CMOS |  | 4-SMD, No Lead | Strip | 16914614 | QuikXO | 0.276" L x 0.197" W (7.00mm x 5.00mm) |  | 3.3V | 250 | https://www.unikeyic.com/media/about_us/Unikey_ISO_9001_Certification.pdf | https://www.unikeyic.com/products/voltage-control-scillators/vmqf574t33-39-000-1-0-40-85/693504629.html
VMQF574T33-43.000-1.0/-40+85 | MERCURY Electronic | 10: 30.5119 25: 23.8227 50: 19.2971 100: 15.3791 250: 12.7477 500: 11.4198 | 43MHz SMD-7050-4P SMD mount 7mm*5mm*2.6mm | ±8ppm |  | Crystal | 24mA (Typ) |  | 43 MHz | ±1ppm | Amplitude Control | 0.102" (2.60mm) |  |  |  |  | 2 (1 Year) | Surface Mount |  | -40°C ~ 85°C | CMOS |  | 4-SMD, No Lead | Strip |  | QuikXO | 0.276" L x 0.197" W (7.00mm x 5.00mm) |  | 3.3V | 250 | https://www.unikeyic.com/media/about_us/Unikey_ISO_9001_Certification.pdf | https://www.unikeyic.com/products/voltage-control-scillators/vmqf574t33-43-000-1-0-40-85/693756112.html
VMQF574T33-45.1584-1.0/-40+85 | MERCURY Electronic | 10+: 30.5119 25+: 23.8227 50+: 19.2971 100+: 15.3791 250+: 12.7477 500+: 11.4198 | 45.1584MHz SMD-7050-4P SMD 7mm × 5mm × 2.6mm | [26 empty] | 250 |  | https://www.unikeyic.com/products/voltage-control-scillators/vmqf574t33-45-1584-1-0-40-85/693405719.html
VMQF574T33-49.960-1.0/-40+85 | MERCURY Electronic | 10+: 30.5119 25+: 23.8227 50+: 19.2971 100+: 15.3791 250+: 12.7477 500+: 11.4198 | Oscillator 49.96MHz SMD 7mm × 5mm × 2.6mm | [26 empty] | 250 |  | https://www.unikeyic.com/products/voltage-control-scillators/vmqf574t33-49-960-1-0-40-85/693298784.html
VMQF574T33-50.100-1.0/-40+85 | MERCURY Electronic | 10: 30.5119 25: 23.8227 50: 19.2971 100: 15.3791 250: 12.7477 500: 11.4198 | 50.1MHz SMD mount 7mm*5mm*2.6mm | ±8ppm |  | Crystal | 25mA (Typ) |  | 50.1 MHz | ±1ppm | Amplitude Control | 0.102" (2.60mm) |  |  |  |  | 2 (1 Year) | Surface Mount |  | -40°C ~ 85°C | CMOS |  | 4-SMD, No Lead | Strip | 16912178 | QuikXO | 0.276" L x 0.197" W (7.00mm x 5.00mm) |  | 3.3V | 250 | https://www.unikeyic.com/media/about_us/Unikey_ISO_9001_Certification.pdf | https://www.unikeyic.com/products/voltage-control-scillators/vmqf574t33-50-100-1-0-40-85/691428817.html
VMQF574T33-51.000-1.0/-40+85 | MERCURY Electronic | 10+: 30.5119 25+: 23.8227 50+: 19.2971 100+: 15.3791 250+: 12.7477 500+: 11.4198 | Ferrite Bead, 51MHz SMD 7mm × 5mm × 2.6mm | [26 empty] | 250 |  | https://www.unikeyic.com/products/voltage-control-scillators/vmqf574t33-51-000-1-0-40-85/693336373.html
VMQF574T33-57.850-1.0/-40+85 | MERCURY Electronic | 10: 30.5119 25: 23.8227 50: 19.2971 100: 15.3791 250: 12.7477 500: 11.4198 | 57.85MHz SMD mount 7mm*5mm*2.6mm | ±8ppm |  | Crystal | 25mA (Typ) |  | 57.85 MHz | ±1ppm | Amplitude Control | 0.102" (2.60mm) |  |  |  |  | 2 (1 Year) | Surface Mount |  | -40°C ~ 85°C | CMOS |  | 4-SMD, No Lead | Strip |  | QuikXO | 0.276" L x 0.197" W (7.00mm x 5.00mm) |  | 3.3V | 250 | https://www.unikeyic.com/media/about_us/Unikey_ISO_9001_Certification.pdf | https://www.unikeyic.com/products/voltage-control-scillators/vmqf574t33-57-850-1-0-40-85/4248211.html
VMQF574T33-65.536-1.0/-40+85 | MERCURY Electronic | 10+: 30.5119 25+: 23.8227 50+: 19.2971 100+: 15.3791 250+: 12.7477 500+: 11.4198 | Oscillator, 65.536MHz, SMD, 7mm × 5mm × 2.6mm | [26 empty] | 250 |  | https://www.unikeyic.com/products/voltage-control-scillators/vmqf574t33-65-536-1-0-40-85/693662632.html
VMQF574T33-74.125-1.0/-40+85 | MERCURY Electronic | 10+: 30.5119 25+: 23.8227 50+: 19.2971 100+: 15.3791 250+: 12.7477 500+: 11.4198 | Oscillator, 74.125MHz, SMD, 7mm × 5mm × 2.6mm | [26 empty] | 250 |  | https://www.unikeyic.com/products/voltage-control-scillators/vmqf574t33-74-125-1-0-40-85/693715658.html
VMQF574T33-83.330-1.0/-40+85 | MERCURY Electronic | 10: 30.5119 25: 23.8227 50: 19.2971 100: 15.3791 250: 12.7477 500: 11.4198 | 83.33MHz SMD mount 7mm*5mm*2.6mm | ±8ppm |  | Crystal | 29mA (Typ) |  | 83.33 MHz | ±1ppm | Amplitude Control | 0.102" (2.60mm) |  |  |  |  | 2 (1 Year) | Surface Mount |  | -40°C ~ 85°C | CMOS |  | 4-SMD, No Lead | Strip | 16914803 | QuikXO | 0.276" L x 0.197" W (7.00mm x 5.00mm) |  | 3.3V | 250 | https://www.unikeyic.com/media/about_us/Unikey_ISO_9001_Certification.pdf | https://www.unikeyic.com/products/voltage-control-scillators/vmqf574t33-83-330-1-0-40-85/687939308.html
VMQF576D25-10.000-1.0/-40+85 | MERCURY Electronic | 10+: 30.5119 25+: 23.8227 50+: 19.2971 100+: 15.3791 250+: 12.7477 500+: 11.4198 | Oscillator SMD 10MHz, 7mm × 5mm × 2.6mm | [26 empty] | 250 |  | https://www.unikeyic.com/products/voltage-control-scillators/vmqf576d25-10-000-1-0-40-85/693949525.html
VMQF576D25-10.00014-1.0/-40+85 | MERCURY Electronic | 10+: 30.5119 25+: 23.8227 50+: 19.2971 100+: 15.3791 250+: 12.7477 500+: 11.4198 | Oscillator 10.00014MHz SMD 7mm × 5mm × 2.6mm | [26 empty] | 250 |  | https://www.unikeyic.com/products/voltage-control-scillators/vmqf576d25-10-00014-1-0-40-85/693228080.html
VMQF576D25-10.250-1.0/-40+85 | MERCURY Electronic | 10+: 30.5119 25+: 23.8227 50+: 19.2971 100+: 15.3791 250+: 12.7477 500+: 11.4198 | Oscillator 10.25MHz SMD 7mm × 5mm × 2.6mm | [26 empty] | 250 |  | https://www.unikeyic.com/products/voltage-control-scillators/vmqf576d25-10-250-1-0-40-85/3873174.html
VMQF576D25-12.500-1.0/-40+85 | MERCURY Electronic | 10+: 30.5119 25+: 23.8227 50+: 19.2971 100+: 15.3791 250+: 12.7477 500+: 11.4198 | Oscillator, SMD, 12.5MHz, 7mm × 5mm × 2.6mm | [26 empty] | 250 |  | https://www.unikeyic.com/products/voltage-control-scillators/vmqf576d25-12-500-1-0-40-85/3938642.html
VMQF576D25-125.000-1.0/-40+85 | MERCURY Electronic | 10: 30.5119 25: 23.8227 50: 19.2971 100: 15.3791 250: 12.7477 500: 11.4198 | 125MHz SMD mount 7mm*5mm*2.6mm | ±8ppm |  | Crystal | 23mA (Typ) |  | 125 MHz | ±1ppm | Amplitude Control | 0.102" (2.60mm) |  |  |  |  | 2 (1 Year) | Surface Mount |  | -40°C ~ 85°C | LVDS |  | 6-SMD, No Lead | Strip |  | QuikXO | 0.276" L x 0.197" W (7.00mm x 5.00mm) |  | 2.5V | 250 | https://www.unikeyic.com/media/about_us/Unikey_ISO_9001_Certification.pdf | https://www.unikeyic.com/products/voltage-control-scillators/vmqf576d25-125-000-1-0-40-85/4477882.html
VMQF576D25-13.000-1.0/-40+85 | MERCURY Electronic | 10+: 30.5119 25+: 23.8227 50+: 19.2971 100+: 15.3791 250+: 12.7477 500+: 11.4198 | Oscillator 13MHz SMD 7mm × 5mm × 2.6mm | [26 empty] | 250 |  | https://www.unikeyic.com/products/voltage-control-scillators/vmqf576d25-13-000-1-0-40-85/16448182.html
VMQF576D25-13.560-1.0/-40+85 | MERCURY Electronic | 10: 30.5119 25: 23.8227 50: 19.2971 100: 15.3791 250: 12.7477 500: 11.4198 | 13.56MHz SMD mount 7mm*5mm*2.6mm | ±8ppm |  | Crystal | 23mA (Typ) |  | 13.56 MHz | ±1ppm | Amplitude Control | 0.102" (2.60mm) |  |  |  |  | 2 (1 Year) | Surface Mount |  | -40°C ~ 85°C | LVDS |  | 6-SMD, No Lead | Strip |  | QuikXO | 0.276" L x 0.197" W (7.00mm x 5.00mm) |  | 2.5V | 250 | https://www.unikeyic.com/media/about_us/Unikey_ISO_9001_Certification.pdf | https://www.unikeyic.com/products/voltage-control-scillators/vmqf576d25-13-560-1-0-40-85/4338311.html
VMQF576D25-135.260-1.0/-40+85 | MERCURY Electronic | 10+: 30.5119 25+: 23.8227 50+: 19.2971 100+: 15.3791 250+: 12.7477 500+: 11.4198 | Oscillator, SMD, 7mm × 5mm × 2.6mm | [26 empty] | 250 |  | https://www.unikeyic.com/products/voltage-control-scillators/vmqf576d25-135-260-1-0-40-85/693761178.html
VMQF576D25-14.850-1.0/-40+85 | MERCURY Electronic | 10: 30.5119 25: 23.8227 50: 19.2971 100: 15.3791 250: 12.7477 500: 11.4198 | 14.85MHz SMD mount 7mm*5mm*2.6mm | ±8ppm |  | Crystal | 23mA (Typ) |  | 14.85 MHz | ±1ppm | Amplitude Control | 0.102" (2.60mm) |  |  |  |  | 2 (1 Year) | Surface Mount |  | -40°C ~ 85°C | LVDS |  | 6-SMD, No Lead | Strip |  | QuikXO | 0.276" L x 0.197" W (7.00mm x 5.00mm) |  | 2.5V | 250 | https://www.unikeyic.com/media/about_us/Unikey_ISO_9001_Certification.pdf | https://www.unikeyic.com/products/voltage-control-scillators/vmqf576d25-14-850-1-0-40-85/693956726.html
VMQF576D25-16.385228-1.0/-40+85 | MERCURY Electronic | 10+: 30.5119 25+: 23.8227 50+: 19.2971 100+: 15.3791 250+: 12.7477 500+: 11.4198 | Oscillator 16.385227MHz SMD 7mm × 5mm × 2.6mm | [26 empty] | 250 |  | https://www.unikeyic.com/products/voltage-control-scillators/vmqf576d25-16-385228-1-0-40-85/693434194.html
VMQF576D25-16.392658-1.0/-40+85 | MERCURY Electronic | 10+: 30.5119 25+: 23.8227 50+: 19.2971 100+: 15.3791 250+: 12.7477 500+: 11.4198 | Oscillator, SMD, 16.392658MHz, 7mm × 5mm × 2.6mm | [26 empty] | 250 |  | https://www.unikeyic.com/products/voltage-control-scillators/vmqf576d25-16-392658-1-0-40-85/693214799.html
VMQF576D25-17.500-1.0/-40+85 | MERCURY Electronic | 10+: 30.5119 25+: 23.8227 50+: 19.2971 100+: 15.3791 250+: 12.7477 500+: 11.4198 | Oscillator 17.5MHz SMD 7mm × 5mm × 2.6mm | [26 empty] | 250 |  | https://www.unikeyic.com/products/voltage-control-scillators/vmqf576d25-17-500-1-0-40-85/693768521.html
VMQF576D25-171.000-1.0/-40+85 | MERCURY Electronic | 10+: 30.5119 25+: 23.8227 50+: 19.2971 100+: 15.3791 250+: 12.7477 500+: 11.4198 | 171MHz SMD 7mm × 5mm × 2.6mm | [26 empty] | 250 |  | https://www.unikeyic.com/products/voltage-control-scillators/vmqf576d25-171-000-1-0-40-85/693853477.html
VMQF576D25-20.800-1.0/-40+85 | MERCURY Electronic | 10+: 30.5119 25+: 23.8227 50+: 19.2971 100+: 15.3791 250+: 12.7477 500+: 11.4198 | Oscillator 20.8MHz SMD 7mm × 5mm × 2.6mm | [26 empty] | 250 |  | https://www.unikeyic.com/products/voltage-control-scillators/vmqf576d25-20-800-1-0-40-85/691422698.html
VMQF576D25-220.000-1.0/-40+85 | MERCURY Electronic | 10+: 30.5119 25+: 23.8227 50+: 19.2971 100+: 15.3791 250+: 12.7477 500+: 11.4198 | Ferrite Bead 220MHz SMD 7mm × 5mm × 2.6mm | [26 empty] | 250 |  | https://www.unikeyic.com/products/voltage-control-scillators/vmqf576d25-220-000-1-0-40-85/682876239.html
VMQF576D25-25.001-1.0/-40+85 | MERCURY Electronic | 10: 30.5119 25: 23.8227 50: 19.2971 100: 15.3791 250: 12.7477 500: 11.4198 | 25.001MHz SMD mount 7mm*5mm*2.6mm | ±8ppm |  | Crystal | 23mA (Typ) |  | 25.001 MHz | ±1ppm | Amplitude Control | 0.102" (2.60mm) |  |  |  |  | 2 (1 Year) | Surface Mount |  | -40°C ~ 85°C | LVDS |  | 6-SMD, No Lead | Strip |  | QuikXO | 0.276" L x 0.197" W (7.00mm x 5.00mm) |  | 2.5V | 250 | https://www.unikeyic.com/media/about_us/Unikey_ISO_9001_Certification.pdf | https://www.unikeyic.com/products/voltage-control-scillators/vmqf576d25-25-001-1-0-40-85/693794329.html
VMQF576D25-27.600-1.0/-40+85 | MERCURY Electronic | 10: 30.5119 25: 23.8227 50: 19.2971 100: 15.3791 250: 12.7477 500: 11.4198 | 27.6MHz SMD mount 7mm*5mm*2.6mm | ±8ppm |  | Crystal | 23mA (Typ) |  | 27.6 MHz | ±1ppm | Amplitude Control | 0.102" (2.60mm) |  |  |  |  | 2 (1 Year) | Surface Mount |  | -40°C ~ 85°C | LVDS |  | 6-SMD, No Lead | Strip |  | QuikXO | 0.276" L x 0.197" W (7.00mm x 5.00mm) |  | 2.5V | 250 | https://www.unikeyic.com/media/about_us/Unikey_ISO_9001_Certification.pdf | https://www.unikeyic.com/products/voltage-control-scillators/vmqf576d25-27-600-1-0-40-85/693169305.html
VMQF576D25-312.500-1.0/-40+85 | MERCURY Electronic | 10: 30.5119 25: 23.8227 50: 19.2971 100: 15.3791 250: 12.7477 500: 11.4198 | 312.5MHz SMD mount 7mm*5mm*2.6mm | ±8ppm |  | Crystal | 24mA (Typ) |  | 312.5 MHz | ±1ppm | Amplitude Control | 0.102" (2.60mm) |  |  |  |  | 2 (1 Year) | Surface Mount |  | -40°C ~ 85°C | LVDS |  | 6-SMD, No Lead | Strip |  | QuikXO | 0.276" L x 0.197" W (7.00mm x 5.00mm) |  | 2.5V | 250 | https://www.unikeyic.com/media/about_us/Unikey_ISO_9001_Certification.pdf | https://www.unikeyic.com/products/voltage-control-scillators/vmqf576d25-312-500-1-0-40-85/2819532.html
VMQF576D25-38.900-1.0/-40+85 | MERCURY Electronic |  | 38.9MHz SMD, 7mm × 5mm × 2.6mm | [28 empty] | https://www.unikeyic.com/products/voltage-control-scillators/vmqf576d25-38-900-1-0-40-85/693882034.html
VMQF576D25-40.000-1.0/-40+85 | MERCURY Electronic | 10: 30.5119 25: 23.8227 50: 19.2971 100: 15.3791 250: 12.7477 500: 11.4198 | 40MHz SMD mount 7mm*5mm*2.6mm | ±8ppm |  | Crystal | 23mA (Typ) |  | 40 MHz | ±1ppm | Amplitude Control | 0.102" (2.60mm) |  |  |  |  | 2 (1 Year) | Surface Mount |  | -40°C ~ 85°C | LVDS |  | 6-SMD, No Lead | Strip |  | QuikXO | 0.276" L x 0.197" W (7.00mm x 5.00mm) |  | 2.5V | 250 | https://www.unikeyic.com/media/about_us/Unikey_ISO_9001_Certification.pdf | https://www.unikeyic.com/products/voltage-control-scillators/vmqf576d25-40-000-1-0-40-85/691364203.html
VMQF576D25-43.000-1.0/-40+85 | MERCURY Electronic | 10+: 30.5119 25+: 23.8227 50+: 19.2971 100+: 15.3791 250+: 12.7477 500+: 11.4198 | 43MHz SMD 7mm × 5mm × 2.6mm | [26 empty] | 250 |  | https://www.unikeyic.com/products/voltage-control-scillators/vmqf576d25-43-000-1-0-40-85/13649650.html
VMQF576D25-49.960-1.0/-40+85 | MERCURY Electronic | 10+: 30.5119 25+: 23.8227 50+: 19.2971 100+: 15.3791 250+: 12.7477 500+: 11.4198 | Oscillator 49.96MHz SMD 7mm × 5mm × 2.6mm | [26 empty] | 250 |  | https://www.unikeyic.com/products/voltage-control-scillators/vmqf576d25-49-960-1-0-40-85/693175771.html
VMQF576D25-54.000-1.0/-40+85 | MERCURY Electronic | 10: 30.5119 25: 23.8227 50: 19.2971 100: 15.3791 250: 12.7477 500: 11.4198 | 54MHz SMD mount 7mm*5mm*2.6mm | ±8ppm |  | Crystal | 23mA (Typ) |  | 54 MHz | ±1ppm | Amplitude Control | 0.102" (2.60mm) |  |  |  |  | 2 (1 Year) | Surface Mount |  | -40°C ~ 85°C | LVDS |  | 6-SMD, No Lead | Strip | 16913010 | QuikXO | 0.276" L x 0.197" W (7.00mm x 5.00mm) |  | 2.5V | 250 | https://www.unikeyic.com/media/about_us/Unikey_ISO_9001_Certification.pdf | https://www.unikeyic.com/products/voltage-control-scillators/vmqf576d25-54-000-1-0-40-85/13749740.html
VMQF576D25-625.000-1.0/-40+85 | MERCURY Electronic | 10: 30.5119 25: 23.8227 50: 19.2971 100: 15.3791 250: 12.7477 500: 11.4198 | 625MHz SMD mount 7mm*5mm*2.6mm | ±8ppm |  | Crystal | 31mA (Typ) |  | 625 MHz | ±1ppm | Amplitude Control | 0.102" (2.60mm) |  |  |  |  | 2 (1 Year) | Surface Mount |  | -40°C ~ 85°C | LVDS |  | 6-SMD, No Lead | Strip |  | QuikXO | 0.276" L x 0.197" W (7.00mm x 5.00mm) |  | 2.5V | 250 | https://www.unikeyic.com/media/about_us/Unikey_ISO_9001_Certification.pdf | https://www.unikeyic.com/products/voltage-control-scillators/vmqf576d25-625-000-1-0-40-85/5273562.html
VMQF576D25-644.53125-1.0/-40+85 | MERCURY Electronic | 10+: 30.5119 25+: 23.8227 50+: 19.2971 100+: 15.3791 250+: 12.7477 500+: 11.4198 | 644.53125MHz SMD, 7mm × 5mm × 2.6mm | [26 empty] | 250 |  | https://www.unikeyic.com/products/voltage-control-scillators/vmqf576d25-644-53125-1-0-40-85/13001799.html
VMQF576D25-74.125-1.0/-40+85 | MERCURY Electronic | 10+: 30.5119 25+: 23.8227 50+: 19.2971 100+: 15.3791 250+: 12.7477 500+: 11.4198 | Oscillator, 74.125MHz, SMD, 7mm × 5mm × 2.6mm | [26 empty] | 250 |  | https://www.unikeyic.com/products/voltage-control-scillators/vmqf576d25-74-125-1-0-40-85/14016029.html
VMQF576D25-85.000-1.0/-40+85 | MERCURY Electronic | 10: 30.5119 25: 23.8227 50: 19.2971 100: 15.3791 250: 12.7477 500: 11.4198 | 85MHz SMD mount 7mm*5mm*2.6mm | ±8ppm |  | Crystal | 23mA (Typ) |  | 85 MHz | ±1ppm | Amplitude Control | 0.102" (2.60mm) |  |  |  |  | 2 (1 Year) | Surface Mount |  | -40°C ~ 85°C | LVDS |  | 6-SMD, No Lead | Strip | 16913863 | QuikXO | 0.276" L x 0.197" W (7.00mm x 5.00mm) |  | 2.5V | 250 | https://www.unikeyic.com/media/about_us/Unikey_ISO_9001_Certification.pdf | https://www.unikeyic.com/products/voltage-control-scillators/vmqf576d25-85-000-1-0-40-85/2347390.html
VMQF576D33-10.00135-1.0/-40+85 | MERCURY Electronic | 10+: 30.5119 25+: 23.8227 50+: 19.2971 100+: 15.3791 250+: 12.7477 500+: 11.4198 | Oscillator, 10.00135MHz, SMD, 7mm × 5mm × 2.6mm | [26 empty] | 250 |  | https://www.unikeyic.com/products/voltage-control-scillators/vmqf576d33-10-00135-1-0-40-85/13554727.html
VMQF576D33-122.880-1.0/-40+85 | MERCURY Electronic | 10: 30.5119 25: 23.8227 50: 19.2971 100: 15.3791 250: 12.7477 500: 11.4198 | 122.88MHz SMD mount 7mm*5mm*2.6mm | ±8ppm |  | Crystal | 26mA (Typ) |  | 122.88 MHz | ±1ppm | Amplitude Control | 0.102" (2.60mm) |  |  |  |  | 2 (1 Year) | Surface Mount |  | -40°C ~ 85°C | LVDS |  | 6-SMD, No Lead | Strip |  | QuikXO | 0.276" L x 0.197" W (7.00mm x 5.00mm) |  | 3.3V | 250 | https://www.unikeyic.com/media/about_us/Unikey_ISO_9001_Certification.pdf | https://www.unikeyic.com/products/voltage-control-scillators/vmqf576d33-122-880-1-0-40-85/687728299.html
VMQF576D33-146.550-1.0/-40+85 | MERCURY Electronic | 10: 30.5119 25: 23.8227 50: 19.2971 100: 15.3791 250: 12.7477 500: 11.4198 | 146.55MHz SMD mount 7mm*5mm*2.6mm | ±8ppm |  | Crystal | 26mA (Typ) |  | 146.55 MHz | ±1ppm | Amplitude Control | 0.102" (2.60mm) |  |  |  |  | 2 (1 Year) | Surface Mount |  | -40°C ~ 85°C | LVDS |  | 6-SMD, No Lead | Strip |  | QuikXO | 0.276" L x 0.197" W (7.00mm x 5.00mm) |  | 3.3V | 250 | https://www.unikeyic.com/media/about_us/Unikey_ISO_9001_Certification.pdf | https://www.unikeyic.com/products/voltage-control-scillators/vmqf576d33-146-550-1-0-40-85/693465398.html
VMQF576D33-16.366667-1.0/-40+85 | MERCURY Electronic | 10: 30.5119 25: 23.8227 50: 19.2971 100: 15.3791 250: 12.7477 500: 11.4198 | 16.366667MHz SMD mount 7mm*5mm*2.6mm | ±8ppm |  | Crystal | 26mA (Typ) |  | 16.366667 MHz | ±1ppm | Amplitude Control | 0.102" (2.60mm) |  |  |  |  | 2 (1 Year) | Surface Mount |  | -40°C ~ 85°C | LVDS |  | 6-SMD, No Lead | Strip | 16912893 | QuikXO | 0.276" L x 0.197" W (7.00mm x 5.00mm) |  | 3.3V | 250 | https://www.unikeyic.com/media/about_us/Unikey_ISO_9001_Certification.pdf | https://www.unikeyic.com/products/voltage-control-scillators/vmqf576d33-16-366667-1-0-40-85/693171995.html
VMQF576D33-16.736-1.0/-40+85 | MERCURY Electronic | 10: 30.5119 25: 23.8227 50: 19.2971 100: 15.3791 250: 12.7477 500: 11.4198 | 16.736MHz SMD mount 7mm*5mm*2.6mm | ±8ppm |  | Crystal | 26mA (Typ) |  | 16.736 MHz | ±1ppm | Amplitude Control | 0.102" (2.60mm) |  |  |  |  | 2 (1 Year) | Surface Mount |  | -40°C ~ 85°C | LVDS |  | 6-SMD, No Lead | Strip | 16914473 | QuikXO | 0.276" L x 0.197" W (7.00mm x 5.00mm) |  | 3.3V | 250 | https://www.unikeyic.com/media/about_us/Unikey_ISO_9001_Certification.pdf | https://www.unikeyic.com/products/voltage-control-scillators/vmqf576d33-16-736-1-0-40-85/693807261.html
VMQF576D33-24.704-1.0/-40+85 | MERCURY Electronic | 10: 30.5119 25: 23.8227 50: 19.2971 100: 15.3791 250: 12.7477 500: 11.4198 | 24.704MHz SMD mount 7mm*5mm*2.6mm | ±8ppm |  | Crystal | 26mA (Typ) |  | 24.704 MHz | ±1ppm | Amplitude Control | 0.102" (2.60mm) |  |  |  |  | 2 (1 Year) | Surface Mount |  | -40°C ~ 85°C | LVDS |  | 6-SMD, No Lead | Strip |  | QuikXO | 0.276" L x 0.197" W (7.00mm x 5.00mm) |  | 3.3V | 250 | https://www.unikeyic.com/media/about_us/Unikey_ISO_9001_Certification.pdf | https://www.unikeyic.com/products/voltage-control-scillators/vmqf576d33-24-704-1-0-40-85/693966446.html
VMQF576D33-38.900-1.0/-40+85 | MERCURY Electronic | 10: 30.5119 25: 23.8227 50: 19.2971 100: 15.3791 250: 12.7477 500: 11.4198 | 38.9MHz SMD mount 7mm*5mm*2.6mm | ±8ppm |  | Crystal | 26mA (Typ) |  | 38.9 MHz | ±1ppm | Amplitude Control | 0.102" (2.60mm) |  |  |  |  | 2 (1 Year) | Surface Mount |  | -40°C ~ 85°C | LVDS |  | 6-SMD, No Lead | Strip | 16914929 | QuikXO | 0.276" L x 0.197" W (7.00mm x 5.00mm) |  | 3.3V | 250 | https://www.unikeyic.com/media/about_us/Unikey_ISO_9001_Certification.pdf | https://www.unikeyic.com/products/voltage-control-scillators/vmqf576d33-38-900-1-0-40-85/693404861.html
VMQF576D33-40.000-1.0/-40+85 | MERCURY Electronic | 10+: 30.5119 25+: 23.8227 50+: 19.2971 100+: 15.3791 250+: 12.7477 500+: 11.4198 | Oscillator 40MHz SMD 7mm × 5mm × 2.6mm | [26 empty] | 250 |  | https://www.unikeyic.com/products/voltage-control-scillators/vmqf576d33-40-000-1-0-40-85/14394775.html
VMQF576D33-57.850-1.0/-40+85 | MERCURY Electronic | 10+: 30.5119 25+: 23.8227 50+: 19.2971 100+: 15.3791 250+: 12.7477 500+: 11.4198 | Oscillator 57.85MHz SMD 7mm × 5mm × 2.6mm | [26 empty] | 250 |  | https://www.unikeyic.com/products/voltage-control-scillators/vmqf576d33-57-850-1-0-40-85/15424652.html
VMQF576D33-64.000-1.0/-40+85 | MERCURY Electronic | 10+: 30.5119 25+: 23.8227 50+: 19.2971 100+: 15.3791 250+: 12.7477 500+: 11.4198 | Oscillator, SMD, 64MHz, 7mm × 5mm × 2.6mm | [26 empty] | 250 |  | https://www.unikeyic.com/products/voltage-control-scillators/vmqf576d33-64-000-1-0-40-85/682987844.html
VMQF576D33-864.000-1.0/-40+85 | MERCURY Electronic | 10+: 30.5119 25+: 23.8227 50+: 19.2971 100+: 15.3791 250+: 12.7477 500+: 11.4198 | Oscillator, 864MHz, SMD, 7mm × 5mm × 2.6mm | [26 empty] | 250 |  | https://www.unikeyic.com/products/voltage-control-scillators/vmqf576d33-864-000-1-0-40-85/181772675.html
VMQF576P25-10.000-1.0/-40+85 | MERCURY Electronic | 10+: 30.5119 25+: 23.8227 50+: 19.2971 100+: 15.3791 250+: 12.7477 500+: 11.4198 | Oscillator SMD 10MHz, 7mm × 5mm × 2.6mm | [26 empty] | 250 |  | https://www.unikeyic.com/products/voltage-control-scillators/vmqf576p25-10-000-1-0-40-85/693240997.html
VMQF576P25-12.500-1.0/-40+85 | MERCURY Electronic | 10: 30.5119 25: 23.8227 50: 19.2971 100: 15.3791 250: 12.7477 500: 11.4198 | 12.5MHz SMD mount 7mm*5mm*2.6mm | ±8ppm |  | Crystal | 28mA (Typ) |  | 12.5 MHz | ±1ppm | Amplitude Control | 0.102" (2.60mm) |  |  |  |  | 2 (1 Year) | Surface Mount |  | -40°C ~ 85°C | LVPECL |  | 6-SMD, No Lead | Strip | 16913380 | QuikXO | 0.276" L x 0.197" W (7.00mm x 5.00mm) |  | 2.5V | 250 | https://www.unikeyic.com/media/about_us/Unikey_ISO_9001_Certification.pdf | https://www.unikeyic.com/products/voltage-control-scillators/vmqf576p25-12-500-1-0-40-85/4898289.html
VMQF576P25-12.504-1.0/-40+85 | MERCURY Electronic | 10+: 30.5119 25+: 23.8227 50+: 19.2971 100+: 15.3791 250+: 12.7477 500+: 11.4198 | 12.504MHz SMD 7mm × 5mm × 2.6mm | [26 empty] | 250 |  | https://www.unikeyic.com/products/voltage-control-scillators/vmqf576p25-12-504-1-0-40-85/5240607.html
VMQF576P25-13.000-1.0/-40+85 | MERCURY Electronic | 10: 30.5119 25: 23.8227 50: 19.2971 100: 15.3791 250: 12.7477 500: 11.4198 | 13MHz SMD mount 7mm*5mm*2.6mm | ±8ppm |  | Crystal | 28mA (Typ) |  | 13 MHz | ±1ppm | Amplitude Control | 0.102" (2.60mm) |  |  |  |  | 2 (1 Year) | Surface Mount |  | -40°C ~ 85°C | LVPECL |  | 6-SMD, No Lead | Strip | 16911630 | QuikXO | 0.276" L x 0.197" W (7.00mm x 5.00mm) |  | 2.5V | 250 | https://www.unikeyic.com/media/about_us/Unikey_ISO_9001_Certification.pdf | https://www.unikeyic.com/products/voltage-control-scillators/vmqf576p25-13-000-1-0-40-85/13010298.html
VMQF576P25-13.560-1.0/-40+85 | MERCURY Electronic | 10+: 30.5119 25+: 23.8227 50+: 19.2971 100+: 15.3791 250+: 12.7477 500+: 11.4198 | 13.56MHz SMD, 7mm × 5mm × 2.6mm | [26 empty] | 250 |  | https://www.unikeyic.com/products/voltage-control-scillators/vmqf576p25-13-560-1-0-40-85/693463191.html
VMQF576P25-155.520-1.0/-40+85 | MERCURY Electronic | 10+: 30.5119 25+: 23.8227 50+: 19.2971 100+: 15.3791 250+: 12.7477 500+: 11.4198 | Oscillator, 155.52MHz, SMD, 7mm × 5mm × 2.6mm | [26 empty] | 250 |  | https://www.unikeyic.com/products/voltage-control-scillators/vmqf576p25-155-520-1-0-40-85/693726410.html
VMQF576P25-161.000-1.0/-40+85 | MERCURY Electronic | 10+: 30.5119 25+: 23.8227 50+: 19.2971 100+: 15.3791 250+: 12.7477 500+: 11.4198 | 161MHz SMD 7mm × 5mm × 2.6mm | [26 empty] | 250 |  | https://www.unikeyic.com/products/voltage-control-scillators/vmqf576p25-161-000-1-0-40-85/693341889.html
VMQF576P25-20.800-1.0/-40+85 | MERCURY Electronic | 10: 30.5119 25: 23.8227 50: 19.2971 100: 15.3791 250: 12.7477 500: 11.4198 | 20.8MHz SMD mount 7mm*5mm*2.6mm | ±8ppm |  | Crystal | 30mA (Typ) |  | 20.8 MHz | ±1ppm | Amplitude Control | 0.102" (2.60mm) |  |  |  |  | 2 (1 Year) | Surface Mount |  | -40°C ~ 85°C | LVPECL |  | 6-SMD, No Lead | Strip | 16912891 | QuikXO | 0.276" L x 0.197" W (7.00mm x 5.00mm) |  | 2.5V | 250 | https://www.unikeyic.com/media/about_us/Unikey_ISO_9001_Certification.pdf | https://www.unikeyic.com/products/voltage-control-scillators/vmqf576p25-20-800-1-0-40-85/691428048.html
VMQF576P25-24.8064-1.0/-40+85 | MERCURY Electronic | 10+: 30.5119 25+: 23.8227 50+: 19.2971 100+: 15.3791 250+: 12.7477 500+: 11.4198 | 24.8064MHz SMD, 7mm × 5mm × 2.6mm | [26 empty] | 250 |  | https://www.unikeyic.com/products/voltage-control-scillators/vmqf576p25-24-8064-1-0-40-85/693860527.html
VMQF576P25-30.150-1.0/-40+85 | MERCURY Electronic | 10+: 30.5119 25+: 23.8227 50+: 19.2971 100+: 15.3791 250+: 12.7477 500+: 11.4198 | 30.15MHz SMD 7mm × 5mm × 2.6mm | [26 empty] | 250 |  | https://www.unikeyic.com/products/voltage-control-scillators/vmqf576p25-30-150-1-0-40-85/693360855.html
VMQF576P25-31.250-1.0/-40+85 | MERCURY Electronic | 10: 30.5119 25: 23.8227 50: 19.2971 100: 15.3791 250: 12.7477 500: 11.4198 | 31.25MHz SMD mount 7mm*5mm*2.6mm | ±8ppm |  | Crystal | 30mA (Typ) |  | 31.25 MHz | ±1ppm | Amplitude Control | 0.102" (2.60mm) |  |  |  |  | 2 (1 Year) | Surface Mount |  | -40°C ~ 85°C | LVPECL |  | 6-SMD, No Lead | Strip |  | QuikXO | 0.276" L x 0.197" W (7.00mm x 5.00mm) |  | 2.5V | 250 | https://www.unikeyic.com/media/about_us/Unikey_ISO_9001_Certification.pdf | https://www.unikeyic.com/products/voltage-control-scillators/vmqf576p25-31-250-1-0-40-85/682313622.html
VMQF576P25-312.500-1.0/-40+85 | MERCURY Electronic | 10: 30.5119 25: 23.8227 50: 19.2971 100: 15.3791 250: 12.7477 500: 11.4198 | 312.5MHz SMD mount 7mm*5mm*2.6mm | ±8ppm |  | Crystal | 33mA (Typ) |  | 312.5 MHz | ±1ppm | Amplitude Control | 0.102" (2.60mm) |  |  |  |  | 2 (1 Year) | Surface Mount |  | -40°C ~ 85°C | LVPECL |  | 6-SMD, No Lead | Strip | 16915165 | QuikXO | 0.276" L x 0.197" W (7.00mm x 5.00mm) |  | 2.5V | 250 | https://www.unikeyic.com/media/about_us/Unikey_ISO_9001_Certification.pdf | https://www.unikeyic.com/products/voltage-control-scillators/vmqf576p25-312-500-1-0-40-85/2414224.html
VMQF576P25-32.736-1.0/-40+85 | MERCURY Electronic | 10: 30.5119 25: 23.8227 50: 19.2971 100: 15.3791 250: 12.7477 500: 11.4198 | 32.736MHz SMD mount 7mm*5mm*2.6mm | ±8ppm |  | Crystal | 30mA (Typ) |  | 32.736 MHz | ±1ppm | Amplitude Control | 0.102" (2.60mm) |  |  |  |  | 2 (1 Year) | Surface Mount |  | -40°C ~ 85°C | LVPECL |  | 6-SMD, No Lead | Strip |  | QuikXO | 0.276" L x 0.197" W (7.00mm x 5.00mm) |  | 2.5V | 250 | https://www.unikeyic.com/media/about_us/Unikey_ISO_9001_Certification.pdf | https://www.unikeyic.com/products/voltage-control-scillators/vmqf576p25-32-736-1-0-40-85/693416906.html
VMQF576P25-37.500-1.0/-40+85 | MERCURY Electronic | 10: 30.5119 25: 23.8227 50: 19.2971 100: 15.3791 250: 12.7477 500: 11.4198 | 37.5MHz SMD mount 7mm*5mm*2.6mm | ±8ppm |  | Crystal | 30mA (Typ) |  | 37.5 MHz | ±1ppm | Amplitude Control | 0.102" (2.60mm) |  |  |  |  | 2 (1 Year) | Surface Mount |  | -40°C ~ 85°C | LVPECL |  | 6-SMD, No Lead | Strip | 16911524 | QuikXO | 0.276" L x 0.197" W (7.00mm x 5.00mm) |  | 2.5V | 250 | https://www.unikeyic.com/media/about_us/Unikey_ISO_9001_Certification.pdf | https://www.unikeyic.com/products/voltage-control-scillators/vmqf576p25-37-500-1-0-40-85/693907588.html
VMQF576P25-37.800-1.0/-40+85 | MERCURY Electronic | 10+: 30.5119 25+: 23.8227 50+: 19.2971 100+: 15.3791 250+: 12.7477 500+: 11.4198 | 37.8MHz SMD 7mm × 5mm × 2.6mm | [26 empty] | 250 |  | https://www.unikeyic.com/products/voltage-control-scillators/vmqf576p25-37-800-1-0-40-85/693748582.html
VMQF576P25-38.400-1.0/-40+85 | MERCURY Electronic | 10+: 30.5119 25+: 23.8227 50+: 19.2971 100+: 15.3791 250+: 12.7477 500+: 11.4198 | 38.4MHz SMD, 7mm × 5mm × 2.6mm | [26 empty] | 250 |  | https://www.unikeyic.com/products/voltage-control-scillators/vmqf576p25-38-400-1-0-40-85/693502043.html
VMQF576P25-41.360-1.0/-40+85 | MERCURY Electronic | 10: 30.5119 25: 23.8227 50: 19.2971 100: 15.3791 250: 12.7477 500: 11.4198 | 41.36MHz SMD mount 7mm*5mm*2.6mm | ±8ppm |  | Crystal | 30mA (Typ) |  | 41.36 MHz | ±1ppm | Amplitude Control | 0.102" (2.60mm) |  |  |  |  | 2 (1 Year) | Surface Mount |  | -40°C ~ 85°C | LVPECL |  | 6-SMD, No Lead | Strip | 16911677 | QuikXO | 0.276" L x 0.197" W (7.00mm x 5.00mm) |  | 2.5V | 250 | https://www.unikeyic.com/media/about_us/Unikey_ISO_9001_Certification.pdf | https://www.unikeyic.com/products/voltage-control-scillators/vmqf576p25-41-360-1-0-40-85/15122028.html
VMQF576P25-41.472-1.0/-40+85 | MERCURY Electronic | 10+: 30.5119 25+: 23.8227 50+: 19.2971 100+: 15.3791 250+: 12.7477 500+: 11.4198 | Oscillator, SMD, 41.472MHz, 7mm × 5mm × 2.6mm | [26 empty] | 250 |  | https://www.unikeyic.com/products/voltage-control-scillators/vmqf576p25-41-472-1-0-40-85/16419991.html
VMQF576P25-43.000-1.0/-40+85 | MERCURY Electronic | 10+: 30.5119 25+: 23.8227 50+: 19.2971 100+: 15.3791 250+: 12.7477 500+: 11.4198 | 43MHz SMD 7mm × 5mm × 2.6mm | [26 empty] | 250 |  | https://www.unikeyic.com/products/voltage-control-scillators/vmqf576p25-43-000-1-0-40-85/682393676.html
VMQF576P25-48.0048-1.0/-40+85 | MERCURY Electronic | 10: 30.5119 25: 23.8227 50: 19.2971 100: 15.3791 250: 12.7477 500: 11.4198 | 48.0048MHz SMD mount 7mm*5mm*2.6mm | ±8ppm |  | Crystal | 30mA (Typ) |  | 48.0048 MHz | ±1ppm | Amplitude Control | 0.102" (2.60mm) |  |  |  |  | 2 (1 Year) | Surface Mount |  | -40°C ~ 85°C | LVPECL |  | 6-SMD, No Lead | Strip |  | QuikXO | 0.276" L x 0.197" W (7.00mm x 5.00mm) |  | 2.5V | 250 | https://www.unikeyic.com/media/about_us/Unikey_ISO_9001_Certification.pdf | https://www.unikeyic.com/products/voltage-control-scillators/vmqf576p25-48-0048-1-0-40-85/682807376.html
VMQF576P25-55.000-1.0/-40+85 | MERCURY Electronic | 10: 30.5119 25: 23.8227 50: 19.2971 100: 15.3791 250: 12.7477 500: 11.4198 | 55MHz SMD mount 7mm*5mm*2.6mm | ±8ppm |  | Crystal | 30mA (Typ) |  | 55 MHz | ±1ppm | Amplitude Control | 0.102" (2.60mm) |  |  |  |  | 2 (1 Year) | Surface Mount |  | -40°C ~ 85°C | LVPECL |  | 6-SMD, No Lead | Strip | 16912385 | QuikXO | 0.276" L x 0.197" W (7.00mm x 5.00mm) |  | 2.5V | 250 | https://www.unikeyic.com/media/about_us/Unikey_ISO_9001_Certification.pdf | https://www.unikeyic.com/products/voltage-control-scillators/vmqf576p25-55-000-1-0-40-85/16016318.html
VMQF576P25-625.000-1.0/-40+85 | MERCURY Electronic | 10: 30.5119 25: 23.8227 50: 19.2971 100: 15.3791 250: 12.7477 500: 11.4198 | 625MHz SMD mount 7mm*5mm*2.6mm | ±8ppm |  | Crystal | 37mA (Typ) |  | 625 MHz | ±1ppm | Amplitude Control | 0.102" (2.60mm) |  |  |  |  | 2 (1 Year) | Surface Mount |  | -40°C ~ 85°C | LVPECL |  | 6-SMD, No Lead | Strip | 16913798 | QuikXO | 0.276" L x 0.197" W (7.00mm x 5.00mm) |  | 2.5V | 250 | https://www.unikeyic.com/media/about_us/Unikey_ISO_9001_Certification.pdf | https://www.unikeyic.com/products/voltage-control-scillators/vmqf576p25-625-000-1-0-40-85/15743391.html
VMQF576P25-644.53125-1.0/-40+85 | MERCURY Electronic | 10+: 30.5119 25+: 23.8227 50+: 19.2971 100+: 15.3791 250+: 12.7477 500+: 11.4198 | 644.53125MHz SMD, 7mm × 5mm × 2.6mm | [26 empty] | 250 |  | https://www.unikeyic.com/products/voltage-control-scillators/vmqf576p25-644-53125-1-0-40-85/3875813.html
VMQF576P25-66.000-1.0/-40+85 | MERCURY Electronic | 10: 30.5119 25: 23.8227 50: 19.2971 100: 15.3791 250: 12.7477 500: 11.4198 | 66MHz SMD mount 7mm*5mm*2.6mm | ±8ppm |  | Crystal | 30mA (Typ) |  | 66 MHz | ±1ppm | Amplitude Control | 0.102" (2.60mm) |  |  |  |  | 2 (1 Year) | Surface Mount |  | -40°C ~ 85°C | LVPECL |  | 6-SMD, No Lead | Strip |  | QuikXO | 0.276" L x 0.197" W (7.00mm x 5.00mm) |  | 2.5V | 250 | https://www.unikeyic.com/media/about_us/Unikey_ISO_9001_Certification.pdf | https://www.unikeyic.com/products/voltage-control-scillators/vmqf576p25-66-000-1-0-40-85/14507314.html
VMQF576P33-10.000-1.0/-40+85 | MERCURY Electronic | 10: 30.5119 25: 23.8227 50: 19.2971 100: 15.3791 250: 12.7477 500: 11.4198 | 10MHz SMD mount 7mm*5mm*2.6mm | ±8ppm |  | Crystal | 35mA (Typ) |  | 10 MHz | ±1ppm | Amplitude Control | 0.102" (2.60mm) |  |  |  |  | 2 (1 Year) | Surface Mount |  | -40°C ~ 85°C | LVPECL |  | 6-SMD, No Lead | Strip |  | QuikXO | 0.276" L x 0.197" W (7.00mm x 5.00mm) |  | 3.3V | 250 | https://www.unikeyic.com/media/about_us/Unikey_ISO_9001_Certification.pdf | https://www.unikeyic.com/products/voltage-control-scillators/vmqf576p33-10-000-1-0-40-85/4140698.html
VMQF576P33-11.000-1.0/-40+85 | MERCURY Electronic | 10: 30.5119 25: 23.8227 50: 19.2971 100: 15.3791 250: 12.7477 500: 11.4198 | 11MHz SMD mount 7mm*5mm*2.6mm | ±8ppm |  | Crystal | 35mA (Typ) |  | 11 MHz | ±1ppm | Amplitude Control | 0.102" (2.60mm) |  |  |  |  | 2 (1 Year) | Surface Mount |  | -40°C ~ 85°C | LVPECL |  | 6-SMD, No Lead | Strip |  | QuikXO | 0.276" L x 0.197" W (7.00mm x 5.00mm) |  | 3.3V | 250 | https://www.unikeyic.com/media/about_us/Unikey_ISO_9001_Certification.pdf | https://www.unikeyic.com/products/voltage-control-scillators/vmqf576p33-11-000-1-0-40-85/4953514.html
VMQF576P33-14.740-1.0/-40+85 | MERCURY Electronic | 10: 30.5119 25: 23.8227 50: 19.2971 100: 15.3791 250: 12.7477 500: 11.4198 | 14.74MHz SMD mount 7mm*5mm*2.6mm | ±8ppm |  | Crystal | 35mA (Typ) |  | 14.74 MHz | ±1ppm | Amplitude Control | 0.102" (2.60mm) |  |  |  |  | 2 (1 Year) | Surface Mount |  | -40°C ~ 85°C | LVPECL |  | 6-SMD, No Lead | Strip |  | QuikXO | 0.276" L x 0.197" W (7.00mm x 5.00mm) |  | 3.3V | 250 | https://www.unikeyic.com/media/about_us/Unikey_ISO_9001_Certification.pdf | https://www.unikeyic.com/products/voltage-control-scillators/vmqf576p33-14-740-1-0-40-85/693390246.html
VMQF576P33-16.300-1.0/-40+85 | MERCURY Electronic | 10: 30.5119 25: 23.8227 50: 19.2971 100: 15.3791 250: 12.7477 500: 11.4198 | 16.3MHz SMD mount 7mm*5mm*2.6mm | ±8ppm |  | Crystal | 35mA (Typ) |  | 16.3 MHz | ±1ppm | Amplitude Control | 0.102" (2.60mm) |  |  |  |  | 2 (1 Year) | Surface Mount |  | -40°C ~ 85°C | LVPECL |  | 6-SMD, No Lead | Strip | 16914794 | QuikXO | 0.276" L x 0.197" W (7.00mm x 5.00mm) |  | 3.3V | 250 | https://www.unikeyic.com/media/about_us/Unikey_ISO_9001_Certification.pdf | https://www.unikeyic.com/products/voltage-control-scillators/vmqf576p33-16-300-1-0-40-85/693465246.html
VMQF576P33-25.000-1.0/-40+85 | MERCURY Electronic | 10+: 30.5119 25+: 23.8227 50+: 19.2971 100+: 15.3791 250+: 12.7477 500+: 11.4198 | Crystal Oscillator, 25MHz SMD-7050-6P SMD 7mm × 5mm × 2.6mm | [26 empty] | 250 |  | https://www.unikeyic.com/products/voltage-control-scillators/vmqf576p33-25-000-1-0-40-85/693346636.html
VMQF576P33-28.800-1.0/-40+85 | MERCURY Electronic | 10+: 30.5119 25+: 23.8227 50+: 19.2971 100+: 15.3791 250+: 12.7477 500+: 11.4198 | Oscillator, SMD, 28.8MHz, 7mm × 5mm × 2.6mm | [26 empty] | 250 |  | https://www.unikeyic.com/products/voltage-control-scillators/vmqf576p33-28-800-1-0-40-85/693687439.html
VMQF576P33-30.700-1.0/-40+85 | MERCURY Electronic | 10: 30.5119 25: 23.8227 50: 19.2971 100: 15.3791 250: 12.7477 500: 11.4198 | 30.7MHz SMD mount 7mm*5mm*2.6mm | ±8ppm |  | Crystal | 38mA (Typ) |  | 30.7 MHz | ±1ppm | Amplitude Control | 0.102" (2.60mm) |  |  |  |  | 2 (1 Year) | Surface Mount |  | -40°C ~ 85°C | LVPECL |  | 6-SMD, No Lead | Strip |  | QuikXO | 0.276" L x 0.197" W (7.00mm x 5.00mm) |  | 3.3V | 250 | https://www.unikeyic.com/media/about_us/Unikey_ISO_9001_Certification.pdf | https://www.unikeyic.com/products/voltage-control-scillators/vmqf576p33-30-700-1-0-40-85/693463750.html
VMQF576P33-33.000-1.0/-40+85 | MERCURY Electronic | 10+: 30.5119 25+: 23.8227 50+: 19.2971 100+: 15.3791 250+: 12.7477 500+: 11.4198 | 33MHz SMD-7050-6P SMD 7mm × 5mm × 2.6mm | [26 empty] | 250 |  | https://www.unikeyic.com/products/voltage-control-scillators/vmqf576p33-33-000-1-0-40-85/693186728.html
VMQF576P33-33.333-1.0/-40+85 | MERCURY Electronic | 10: 30.5119 25: 23.8227 50: 19.2971 100: 15.3791 250: 12.7477 500: 11.4198 | 33.333MHz SMD mount 7mm*5mm*2.6mm | ±8ppm |  | Crystal | 38mA (Typ) |  | 33.333 MHz | ±1ppm | Amplitude Control | 0.102" (2.60mm) |  |  |  |  | 2 (1 Year) | Surface Mount |  | -40°C ~ 85°C | LVPECL |  | 6-SMD, No Lead | Strip | 16914187 | QuikXO | 0.276" L x 0.197" W (7.00mm x 5.00mm) |  | 3.3V | 250 | https://www.unikeyic.com/media/about_us/Unikey_ISO_9001_Certification.pdf | https://www.unikeyic.com/products/voltage-control-scillators/vmqf576p33-33-333-1-0-40-85/693567173.html
VMQF576P33-364.820-1.0/-40+85 | MERCURY Electronic | 10: 30.5119 25: 23.8227 50: 19.2971 100: 15.3791 250: 12.7477 500: 11.4198 | 364.82MHz SMD mount 7mm*5mm*2.6mm | ±8ppm |  | Crystal | 43mA (Typ) |  | 364.82 MHz | ±1ppm | Amplitude Control | 0.102" (2.60mm) |  |  |  |  | 2 (1 Year) | Surface Mount |  | -40°C ~ 85°C | LVPECL |  | 6-SMD, No Lead | Strip |  | QuikXO | 0.276" L x 0.197" W (7.00mm x 5.00mm) |  | 3.3V | 250 | https://www.unikeyic.com/media/about_us/Unikey_ISO_9001_Certification.pdf | https://www.unikeyic.com/products/voltage-control-scillators/vmqf576p33-364-820-1-0-40-85/693935472.html
VMQF576P33-39.2832-1.0/-40+85 | MERCURY Electronic | 10+: 30.5119 25+: 23.8227 50+: 19.2971 100+: 15.3791 250+: 12.7477 500+: 11.4198 | Oscillator, 39.2832MHz, SMD-7050-6P, SMD, 7mm × 5mm × 2.6mm | [26 empty] | 250 |  | https://www.unikeyic.com/products/voltage-control-scillators/vmqf576p33-39-2832-1-0-40-85/693602407.html
VMQF576P33-54.000-1.0/-40+85 | MERCURY Electronic | 10: 30.5119 25: 23.8227 50: 19.2971 100: 15.3791 250: 12.7477 500: 11.4198 | 54MHz SMD-7050-6P SMD mount 7mm*5mm*2.6mm | ±8ppm |  | Crystal | 38mA (Typ) |  | 54 MHz | ±1ppm | Amplitude Control | 0.102" (2.60mm) |  |  |  |  | 2 (1 Year) | Surface Mount |  | -40°C ~ 85°C | LVPECL |  | 6-SMD, No Lead | Strip |  | QuikXO | 0.276" L x 0.197" W (7.00mm x 5.00mm) |  | 3.3V | 250 | https://www.unikeyic.com/media/about_us/Unikey_ISO_9001_Certification.pdf | https://www.unikeyic.com/products/voltage-control-scillators/vmqf576p33-54-000-1-0-40-85/691432588.html
VMQF576P33-65.536-1.0/-40+85 | MERCURY Electronic | 10+: 30.5119 25+: 23.8227 50+: 19.2971 100+: 15.3791 250+: 12.7477 500+: 11.4198 | Oscillator 65.536MHz SMD-7050-6P SMD 7mm × 5mm × 2.6mm | [26 empty] | 250 |  | https://www.unikeyic.com/products/voltage-control-scillators/vmqf576p33-65-536-1-0-40-85/693998795.html
VMQF576P33-75.000-1.0/-40+85 | MERCURY Electronic | 10: 30.5119 25: 23.8227 50: 19.2971 100: 15.3791 250: 12.7477 500: 11.4198 | 75MHz SMD mount 7mm*5mm*2.6mm | [5 empty] | 75MHz |  |  |  | 7mm*5mm*2.6mm | - | - | - |  |  | -40℃~85℃ | [10 empty] | 250 | https://www.unikeyic.com/media/about_us/Unikey_ISO_9001_Certification.pdf | https://www.unikeyic.com/products/voltage-control-scillators/vmqf576p33-75-000-1-0-40-85/687988323.html
VMQF576P33-864.000-1.0/-40+85 | MERCURY Electronic | 10+: 30.5119 25+: 23.8227 50+: 19.2971 100+: 15.3791 250+: 12.7477 500+: 11.4198 | Crystal Oscillator 864MHz SMD-7050-6P SMD 7mm × 5mm × 2.6mm | [26 empty] | 250 |  | https://www.unikeyic.com/products/voltage-control-scillators/vmqf576p33-864-000-1-0-40-85/182866051.html
VMQF576P33-90.3168-1.0/-40+85 | MERCURY Electronic | 10: 30.5119 25: 23.8227 50: 19.2971 100: 15.3791 250: 12.7477 500: 11.4198 | 90.3168MHz SMD mount 7mm*5mm*2.6mm | ±8ppm |  | Crystal | 38mA (Typ) |  | 90.3168 MHz | ±1ppm | Amplitude Control | 0.102" (2.60mm) |  |  |  |  | 2 (1 Year) | Surface Mount |  | -40°C ~ 85°C | LVPECL |  | 6-SMD, No Lead | Strip | 16912819 | QuikXO | 0.276" L x 0.197" W (7.00mm x 5.00mm) |  | 3.3V | 250 | https://www.unikeyic.com/media/about_us/Unikey_ISO_9001_Certification.pdf | https://www.unikeyic.com/products/voltage-control-scillators/vmqf576p33-90-3168-1-0-40-85/693264734.html
VMQF576P33-95.573-1.0/-40+85 | MERCURY Electronic | 10+: 30.5119 25+: 23.8227 50+: 19.2971 100+: 15.3791 250+: 12.7477 500+: 11.4198 | Crystal Oscillator 95.573MHz SMD-7050-6P SMD 7mm × 5mm × 2.6mm | [26 empty] | 250 |  | https://www.unikeyic.com/products/voltage-control-scillators/vmqf576p33-95-573-1-0-40-85/693691208.html
XLH53V012.288000I | Renesas Electronics | 10+: 2.3401 25+: 2.2465 50+: 2.0968 100+: 2.0593 500+: 2.0593 | Renesas VCXO Crystal Oscillator, 7.373MHz, HCMOS Output | [26 empty] | 47 | https://www.unikeyic.com/media/datasheet/4e/0c/8fdd/4e/de828417860e08940f61a763a69317da.pdf | https://www.unikeyic.com/products/voltage-control-scillators/xlh53v012-288000i/14060024.html
XLH73V024.576000I | Renesas Electronics | 1: 3.3586 10: 3.2243 25: 3.0093 50: 3.0093 100: 2.9019 500: 2.9019 | Renesas Electronics Oscillator, 24MHz, LVCMOSoutput | [5 empty] | 24.576MHz |  |  |  | 7.5mm*5.2mm*1.4mm | - | - | - |  |  | -40℃~85℃ |  |  | SMD | [7 empty] | 431 | https://www.unikeyic.com/media/about_us/Unikey_ISO_9001_Certification.pdf | https://www.unikeyic.com/products/voltage-control-scillators/xlh73v024-576000i/2562129.html