## Programmable Oscillators
Part Number | Manufacturer | Price | Description | Application Level | Base Product Number | Current - Supply (Disable) (Max) | Current - Supply (Max) | Datasheet | Frequency | Frequency Stability | Frequency Stability | Function | Height-Seated (Max) | Length/Width/Height | Load Capacitance | Max Supply Current | Max. Operating Voltage | Min. Operating Voltage | Operating Temperature | Operating Temperature | Output | Output Format | Package / Case (Metric) | Package/Case | Packaging | Rid | Series | Size / Dimension | Voltage - Supply | datasheet | Stock | Datasheet URL | Source URL
570ACA000107DG | Skyworks Solutions | 1: 104.4187 25: 100.8911 50: 97.3634 100: 95.2468 300: 94.5413 500: 93.8357 1,000: 92.4247 5,000: 91.7191 | LVPECL 2.97V 3.63V ±20ppm 10MHz SMD |  | 570ACA |  | 130mA |  | 10 MHz |  | ±7ppm | Enable/Disable (Reprogrammable) | [7 empty] | -40°C ~ 85°C | LVPECL |  |  | 8-SMD, No Lead | Strip | 8728864 | Si570 | 0.276" L x 0.197" W (7.00mm x 5.00mm) | 3.3V |  | 11 | https://www.unikeyic.com/media/datasheet/bb/47/d326/bb47d326a90e0b44082b15795b73e8c1.pdf | https://www.unikeyic.com/products/programmable-oscillator/570aca000107dg/5172403.html
570BCC001868DG | Skyworks Solutions | 50: 19.1368 100: 18.3493 | LVDS 2.97V 3.63V 108mA ±7ppm 48MHz SMD 7mm × 5mm |  | 570BCC |  | 108mA |  | 48 MHz |  | ±7ppm | Enable/Disable (Reprogrammable) | [7 empty] | -40°C ~ 85°C | LVDS |  |  | 8-SMD, No Lead | Strip | 8730092 | Si570 | 0.276" L x 0.197" W (7.00mm x 5.00mm) | 3.3V |  | 243 | https://www.unikeyic.com/media/datasheet/bb/47/d326/bb47d326a90e0b44082b15795b73e8c1.pdf | https://www.unikeyic.com/products/programmable-oscillator/570bcc001868dg/13840837.html
74LVC1G123DP,125 | nexperia | 3,000+: 0.2849 6,000+: 0.2743 12,000+: 0.2637 24,000+: 0.2532 | Nexperia Monostable Multivibrator, TSSOP, 8-Pin | [27 empty] | 21000 | https://www.unikeyic.com/media/datasheet/ba/23/3c60/ba/3dcfdf170924dfb12c741d26f0afbad9.pdf | https://www.unikeyic.com/products/programmable-oscillator/74lvc1g123dp-125/3215606.html
AMPMAFB-48.0000T | ABRACON | 1,000: 1.7653 | 1.71V 3.63V 1.3mA ±25ppm 48MHz VFLGA-4 SMD mount 2mm*1.6mm*890μm |  |  | 160µA | 1.3mA (Typ) |  | 48 MHz |  | ±25ppm | Standby (Power Down) | 0.035" (0.89mm) | [6 empty] | -40°C ~ 85°C | - |  |  | 4-SMD, No Lead | Tape & Reel (TR) | 9563031 | AMPM | 0.079" L x 0.063" W (2.00mm x 1.60mm) | 1.71V ~ 3.63V |  | 3000 | https://www.unikeyic.com/media/datasheet/ae/85/dda9/ae/64aefa6210d93faa1bf66dd741c86b74.pdf | https://www.unikeyic.com/products/programmable-oscillator/ampmafb-48-0000t/13959095.html
ASDMB-12.000MHZ-LC-T | ABRACON | 1+: 1.9489 10+: 1.8235 30+: 1.4423 100+: 1.4172 500+: 1.3394 1,000+: 1.2542 | Abracon MEMS Oscillator, 12MHz, 4-Pin, 2.5mm × 2mm × 0.85mm | [27 empty] | 1824 | https://www.unikeyic.com/media/datasheet/19/0c/ad85/19/c4e3361420da16d88a564d9bbad16e98.pdf | https://www.unikeyic.com/products/programmable-oscillator/asdmb-12-000mhz-lc-t/15375484.html
ASDMB-24.576MHZ-LC-T | ABRACON | 1+: 2.3484 10+: 1.9696 30+: 1.5543 100+: 1.5152 300+: 1.3384 1,000+: 1.2626 | LVCMOS 16mA 15pF ±50ppm 24.576MHz QFN SMD 2.5mm × 2mm × 900μm | [27 empty] | 413 | https://www.unikeyic.com/media/datasheet/26/28/b3b0/26/fd89b180517ae5526485ca3ecff34d5e.pdf | https://www.unikeyic.com/products/programmable-oscillator/asdmb-24-576mhz-lc-t/2494108.html
ASDMB-25.000MHZ-LC-T | ABRACON | 1+: 2.0497 10+: 1.9179 30+: 1.5169 100+: 1.4905 500+: 1.4087 1,000+: 1.319 | Abracon MEMS Oscillator, 25MHz, 4-Pin, 2.5mm × 2mm × 0.85mm | [27 empty] | 1290 | https://www.unikeyic.com/media/datasheet/19/0c/ad85/19/c4e3361420da16d88a564d9bbad16e98.pdf | https://www.unikeyic.com/products/programmable-oscillator/asdmb-25-000mhz-lc-t/5319968.html
ASDMB-25.000MHZ-LY-T | ABRACON | 1+: 3.415 5+: 3.2666 10+: 3.1181 | Abracon MEMS Oscillator, 25MHz, 4-Pin, 2.5mm × 2mm × 0.85mm | [27 empty] | 624 | https://www.unikeyic.com/media/datasheet/26/28/b3b0/26/fd89b180517ae5526485ca3ecff34d5e.pdf | https://www.unikeyic.com/products/programmable-oscillator/asdmb-25-000mhz-ly-t/15272931.html
ASDMB-26.000MHZ-LC-T | ABRACON | 1+: 2.0252 10+: 1.8949 30+: 1.4987 100+: 1.4727 500+: 1.3918 1,000+: 1.3032 | Abracon MEMS Oscillator, 26MHz, 4-Pin | [27 empty] | 1000 | https://www.unikeyic.com/media/datasheet/19/0c/ad85/19/c4e3361420da16d88a564d9bbad16e98.pdf | https://www.unikeyic.com/products/programmable-oscillator/asdmb-26-000mhz-lc-t/1788584.html
ASDMB-33.333MHZ-LC-T | ABRACON | 1+: 2.4416 10+: 2.0566 30+: 1.8222 100+: 1.5776 500+: 1.4684 1,000+: 1.4218 | Abracon MEMS Oscillator, 33.333MHz, 4-Pin | [27 empty] | 363 | https://www.unikeyic.com/media/datasheet/26/28/b3b0/26/fd89b180517ae5526485ca3ecff34d5e.pdf | https://www.unikeyic.com/products/programmable-oscillator/asdmb-33-333mhz-lc-t/13949515.html
ASDMB-50.000MHZ-LC-T | ABRACON | 1+: 2.4221 10+: 1.9735 50+: 1.6652 150+: 1.5224 500+: 1.4401 1,000+: 1.3663 | Abracon MEMS Oscillator, 50MHz, 4-Pin, 2.5mm × 2mm × 0.85mm | [27 empty] | 459 | https://www.unikeyic.com/media/datasheet/26/28/b3b0/26/fd89b180517ae5526485ca3ecff34d5e.pdf | https://www.unikeyic.com/products/programmable-oscillator/asdmb-50-000mhz-lc-t/15247187.html
ASDMB-8.000MHZ-LC-T | ABRACON | 1+: 2.5792 10+: 2.2009 30+: 1.9656 100+: 1.7264 500+: 1.6186 | Abracon MEMS Oscillator 8MHz 4-Pin 2.5mm × 2mm × 0.85mm | [27 empty] | 853 | https://www.unikeyic.com/media/datasheet/92/e2/ca75/92/28a0f69a912075ac3d3c9fc4a76a4c8f.pdf | https://www.unikeyic.com/products/programmable-oscillator/asdmb-8-000mhz-lc-t/16242648.html
ASEMB-100.000MHZ-XY-T | ABRACON | 1+: 4.9466 10+: 4.2004 30+: 3.74 100+: 3.3616 | CMOS Logic, 1.8V-3.6V, 16mA, 15pF ±10ppm/°C, 100MHz, QFN, SMD, 3.2mm × 2.5mm × 900μm | [27 empty] | 566 | https://www.unikeyic.com/media/datasheet/ec/1e/1756/ec/0734f65d5dcf64370d619a12bd3aa247.pdf | https://www.unikeyic.com/products/programmable-oscillator/asemb-100-000mhz-xy-t/16443052.html
ASEMB-12.000MHZ-LC-T | ABRACON | 1+: 2.3826 10+: 2.2293 30+: 1.7632 100+: 1.7325 500+: 1.6375 1,000+: 1.5332 | Abracon MEMS Oscillator, 12MHz, 4-Pin | [27 empty] | 869 | https://www.unikeyic.com/media/datasheet/ec/1e/1756/ec/0734f65d5dcf64370d619a12bd3aa247.pdf | https://www.unikeyic.com/products/programmable-oscillator/asemb-12-000mhz-lc-t/2001724.html
ASEMB-25.000MHZ-LC-T | ABRACON | 1+: 2.3826 10+: 2.2293 30+: 1.7632 100+: 1.7325 500+: 1.6375 1,000+: 1.5332 | Abracon MEMS Oscillator, 25MHz, 4-Pin, 3.2mm × 2.5mm × 0.85mm | [27 empty] | 33 | https://www.unikeyic.com/media/datasheet/46/cb/4837/46/d698feef2f081c72fac2f106e6fb25d1.pdf | https://www.unikeyic.com/products/programmable-oscillator/asemb-25-000mhz-lc-t/16362544.html
ASEMB-25.000MHZ-XY-T | ABRACON | 1+: 5.8668 10+: 4.7803 50+: 4.0334 150+: 3.6877 500+: 3.4883 1,000+: 3.3094 | Abracon MEMS Oscillator, 25MHz, 4-Pin | [27 empty] | 935 | https://www.unikeyic.com/media/datasheet/ec/1e/1756/ec/0734f65d5dcf64370d619a12bd3aa247.pdf | https://www.unikeyic.com/products/programmable-oscillator/asemb-25-000mhz-xy-t/13462215.html
ASEMB-50.000MHZ-LC-T | ABRACON | 1+: 2.4061 10+: 1.9605 50+: 1.6542 150+: 1.5124 500+: 1.4306 1,000+: 1.3573 | Abracon MEMS Oscillator, 50MHz, 4-Pin, 3.2mm × 2.5mm × 0.85mm | [27 empty] | 52 | https://www.unikeyic.com/media/datasheet/46/cb/4837/46/d698feef2f081c72fac2f106e6fb25d1.pdf | https://www.unikeyic.com/products/programmable-oscillator/asemb-50-000mhz-lc-t/3512204.html
CP32H4-31.250-33GDTSTL | HCI | 1+: 0.983 10+: 0.8589 30+: 0.7962 100+: 0.6771 600+: 0.6394 1,000+: 0.6269 | 3225 Programmable Crystal Oscillator, 31.25MHz, HCMOS Output, 3.3V, ±50ppm Accuracy, -40~85°C | [27 empty] | 378 |  | https://www.unikeyic.com/products/programmable-oscillator/cp32h4-31-250-33gdtstl/982953010.html
DSC1001DI2-064.0000 | Microchip Technology | 25: 0.7475 100: 0.671 | CMOS 1.7V 3.6V 8mA 15pF ±25ppm 64MHz SMD mount 2.5mm*2mm*900μm |  | DSC1001 | - | 8mA |  | 64 MHz |  | ±25ppm | Standby (Power Down) | 0.035" (0.90mm) | [6 empty] | -40°C ~ 85°C | CMOS |  |  | 4-SMD, No Lead | Tube | 7732707 | DSC1001 | 0.098" L x 0.079" W (2.50mm x 2.00mm) | 1.8V ~ 3.3V |  | 147 | https://www.unikeyic.com/media/datasheet/b5/c3/787b/b5/383a97a23973ed71de5f40c7343cd771.pdf | https://www.unikeyic.com/products/programmable-oscillator/dsc1001di2-064-0000/14554088.html
DSC1123CI2-200.0000 | Microchip Technology | 1+: 3.48 10+: 3.1053 110+: 3.0221 2,200+: 3.0071 3,300+: 2.9829 | Microchip MEMS Oscillator, 200MHz, 6-Pin, 3.2mm × 2.5mm × 0.85mm | [27 empty] | 92 | https://www.unikeyic.com/media/datasheet/ee/c0/cbfe/ee/6e9668674559d21c5296e63396e2a6a9.pdf | https://www.unikeyic.com/products/programmable-oscillator/dsc1123ci2-200-0000/16512851.html
LTC1799IS5#TRPBF | Analog Devices | 1+: 4.542 100+: 4.1288 1,250+: 4.0093 2,500+: 3.9119 37,500+: 3.8914 50,000+: 3.8539 | CMOS 2.7V-5.5V 2.4mA 5pF 1kHz-33MHz SOT-23-5/TSOT-23-5 SMD, 2.9mm L × 900μm H | [27 empty] | 288 | https://www.unikeyic.com/media/datasheet/e5/30/3b2b/e5/9ab6d5737519de27eb43f36457fecb50.pdf | https://www.unikeyic.com/products/programmable-oscillator/ltc1799is5-trpbf/3425980.html
LTC6995IS6-2#TRMPBF | Analog Devices | 1+: 6.7151 10+: 5.7667 30+: 5.1329 100+: 4.7659 | 2.25V 5.5V 29.1µHz-977Hz SOT-23-6 TSOT-23-6 SMD 1mm H | [27 empty] | 100 | https://www.unikeyic.com/media/datasheet/c3/12/5f92/c3/340b876b6f51aa76984a837b074751fb.pdf | https://www.unikeyic.com/products/programmable-oscillator/ltc6995is6-2-trmpbf/14174708.html
O92EI-112-24M | YXC | 1+: 0.48 10+: 0.3969 30+: 0.3515 100+: 0.2788 300+: 0.2735 500+: 0.2655 | YSO690PR 24MHz 3.3V ±20ppm -40~85°C (±30ppm) CMOS | [27 empty] | 45 | https://www.unikeyic.com/media/datasheet/15/9c/8bb6/159c8bb6d150d1984d27b89c34c3b62e.pdf | https://www.unikeyic.com/products/programmable-oscillator/o92ei-112-24m/643974551.html
O92EI-112-50M | YXC | 1+: 0.48 10+: 0.3969 30+: 0.3515 100+: 0.2788 300+: 0.2735 500+: 0.2655 | YSO690PR 50MHz 3.3V ±20ppm -40~85°C (±30ppm) CMOS | [27 empty] | 217 | https://www.unikeyic.com/media/datasheet/15/9c/8bb6/159c8bb6d150d1984d27b89c34c3b62e.pdf | https://www.unikeyic.com/products/programmable-oscillator/o92ei-112-50m/643979736.html
SG-8002CA 32.000000MHZ PHM | EPSON | 1+: 1.7818 10+: 1.6915 100+: 1.6297 500+: 1.5539 1,000+: 1.4848 | CMOS Oscillator 4.5V-5.5V 15pF ±100ppm 32MHz 7mm × 5mm × 1.4mm | [27 empty] | 93 | https://www.unikeyic.com/media/datasheet/63/1e/ded9/63/3a4ddb9181063e8e5c287fcd57c2851b.pdf | https://www.unikeyic.com/products/programmable-oscillator/sg-8002ca-32-000000mhz-phm/19731077.html
SG-8002CA19.660800MHZPCC | EPSON | 100: 0.9265 1,000: 0.8909 | CMOS 2.7V-3.6V 15pF ±100ppm 19.6608MHz SON | Industrial |  |  |  |  | 19.6608MHz | ±100ppm |  |  |  |  | 15pF | - | 3.6V | 2.7V | -20℃~70℃ |  |  | CMOS | SON | [6 empty] | SG-8002CA19.660800MHZPCC EPSON | 100000 | https://www.unikeyic.com/media/datasheet/e1/56/f468/e1/366044f4371217774527acb0c58a11a3.pdf | https://www.unikeyic.com/products/programmable-oscillator/sg-8002ca19-660800mhzpcc/2077614.html
SG-8002CA4.915200MHzPCC | EPSON |  | CMOS 2.7V-3.6V 15pF ±100ppm 4.9152MHz SON | Industrial |  |  |  | SG-8002CA4.915200MHzPCC EPSON | 4.9152MHz | ±100ppm |  |  |  |  | 15pF | - | 3.6V | 2.7V | -20℃~70℃ |  |  | CMOS | SON | [8 empty] | https://www.unikeyic.com/media/datasheet/e1/56/f468/e1/366044f4371217774527acb0c58a11a3.pdf | https://www.unikeyic.com/products/programmable-oscillator/sg-8002ca4-915200mhzpcc/14958632.html
SG-8002CE 50.000000MHZ PCB | EPSON | 1+: 0.7795 5+: 0.7721 10+: 0.7572 20+: 0.7424 | [28 empty] | 29 |  | https://www.unikeyic.com/products/programmable-oscillator/sg-8002ce-50-000000mhz-pcb/17095418.html
SG-8018CA 2.457600MHZ TJHPA | EPSON | 1+: 0.5197 10+: 0.5048 30+: 0.49 50+: 0.4826 | Oscillator, CMOS, 2.4576MHz, ±50ppm, 15pF, 1.62V~3.63V, 8.1mA, SMD-7050-4P, SMD, 7mm×5mm×1.3mm | [27 empty] | 236 | https://www.unikeyic.com/media/datasheet/90/df/2b59/90/d5e3c356a7f431c2c8a7256bf6bf65be.pdf | https://www.unikeyic.com/products/programmable-oscillator/sg-8018ca-2-457600mhz-tjhpa/12990232.html
SG-8018CA 28.636360MHZ TJHPA | EPSON | 1+: 0.6881 10+: 0.6561 100+: 0.6269 | CMOS Oscillator 1.62V-3.63V 8.1mA 15pF ±50ppm 28.63636MHz SMD-7050-4P SMD 7mm×5mm×1.3mm | [27 empty] | 276 | https://www.unikeyic.com/media/datasheet/6e/6c/fde6/6e/f5bf4dfdead438110fe5fdefea6d9411.pdf | https://www.unikeyic.com/products/programmable-oscillator/sg-8018ca-28-636360mhz-tjhpa/15686109.html
SG-8018CA20.000000MHzTJHSA | EPSON | 150: 0.5791 1,500: 0.5568 | CMOS 1.62V 3.63V 3.5mA 15pF ±50ppm 20MHz SMD mount 7mm*5mm*1.4mm | Industrial |  |  |  |  | 20MHz | ±50ppm |  |  |  | 7mm*5mm*1.4mm | 15pF | 3.5mA | 3.63V | 1.62V | -40℃~105℃ |  |  | CMOS | [7 empty] | SG-8018CA20.000000MHzTJHSA EPSON | 300000 | https://www.unikeyic.com/media/datasheet/44/0e/b948/44/d0b6b2f2a839de24dde30ad901bebe24.pdf | https://www.unikeyic.com/products/programmable-oscillator/sg-8018ca20-000000mhztjhsa/1745966.html
SG-8018CA48.000000MHzTJHPA | EPSON |  | CMOS 1.62V 3.63V 8.1mA 15pF ±50ppm 48MHz SMD mount 7mm*5mm*1.4mm | Industrial |  |  |  | SG-8018CA48.000000MHzTJHPA EPSON | 48MHz | ±50ppm |  |  |  | 7mm*5mm*1.4mm | 15pF | 8.1mA | 3.63V | 1.62V | -40℃~105℃ |  |  | CMOS | [9 empty] | https://www.unikeyic.com/media/datasheet/6c/fe/8c23/6c/e6d1a9883b4b353ef276c4dc3ebe03f2.pdf | https://www.unikeyic.com/products/programmable-oscillator/sg-8018ca48-000000mhztjhpa/14124862.html
SG-8018CE 40.000000MHZ TJHSB | EPSON |  | CMOS 1.62V 3.63V 15pF ±50ppm 40MHz SMD | Industrial |  |  |  |  | 40MHz | ±50ppm |  |  |  |  | 15pF | - | 3.63V | 1.62V | -40℃~105℃ |  |  | CMOS | SMD | [8 empty] | https://www.unikeyic.com/media/about_us/Unikey_ISO_9001_Certification.pdf | https://www.unikeyic.com/products/programmable-oscillator/sg-8018ce-40-000000mhz-tjhsb/9770384.html
SG-8101CG 33.330000MHZ TCHPA | EPSON | [7 empty] | - | - |  |  |  |  | - | - | - | - |  |  |  | - | [9 empty] | https://www.unikeyic.com/media/about_us/Unikey_ISO_9001_Certification.pdf | https://www.unikeyic.com/products/programmable-oscillator/sg-8101cg-33-330000mhz-tchpa/9593808.html
SIT1602AC-11-25E-60.000000 | SiTime | 10+: 0.6833 35+: 0.5724 100+: 0.4962 1,000+: 0.4589 4,000+: 0.4419 | Voltage Level Translator HCMOS¦LVCMOS 2.25V 2.75V 15pF ±20ppm 60MHz | [27 empty] | 6000 | https://www.unikeyic.com/media/datasheet/e6/5b/6eb0/e65b6eb08b3df4d8b70d9917f6d45862.pdf | https://www.unikeyic.com/products/programmable-oscillator/sit1602ac-11-25e-60-000000/15597357.html
SIT1602AC-11-25S-33.000000D | SiTime | 10+: 0.6833 35+: 0.5724 100+: 0.4962 1,000+: 0.4589 4,000+: 0.4419 | HCMOS¦LVCMOS 2.25V 2.75V 15pF ±20ppm 33MHz QFN | [27 empty] | 6000 | https://www.unikeyic.com/media/datasheet/e6/5b/6eb0/e65b6eb08b3df4d8b70d9917f6d45862.pdf | https://www.unikeyic.com/products/programmable-oscillator/sit1602ac-11-25s-33-000000d/13148075.html
SIT1602AC-11-25S-4.000000 | SiTime | 10+: 0.6833 35+: 0.5724 100+: 0.4962 1,000+: 0.4589 4,000+: 0.4419 | Voltage Translator HCMOS/LVCMOS 2.25V-2.75V 15pF ±20ppm 4MHz | [27 empty] | 6000 | https://www.unikeyic.com/media/datasheet/e6/5b/6eb0/e65b6eb08b3df4d8b70d9917f6d45862.pdf | https://www.unikeyic.com/products/programmable-oscillator/sit1602ac-11-25s-4-000000/2269293.html
SIT1602AC-11-33E-12.000000 | SiTime | 10+: 0.6833 35+: 0.5724 100+: 0.4962 1,000+: 0.4589 4,000+: 0.4419 | Oscillator HCMOS/LVCMOS, 12MHz, ±20ppm, 2.97V-3.63V, 15pF | [27 empty] | 6000 | https://www.unikeyic.com/media/datasheet/e6/5b/6eb0/e65b6eb08b3df4d8b70d9917f6d45862.pdf | https://www.unikeyic.com/products/programmable-oscillator/sit1602ac-11-33e-12-000000/4485817.html
SIT1602AC-11-33E-14.000000 | SiTime | 10+: 0.6833 35+: 0.5724 100+: 0.4962 1,000+: 0.4589 4,000+: 0.4419 | Voltage Translator HCMOS/LVCMOS 2.97V~3.63V 15pF ±20ppm 14MHz | [27 empty] | 6000 | https://www.unikeyic.com/media/datasheet/e6/5b/6eb0/e65b6eb08b3df4d8b70d9917f6d45862.pdf | https://www.unikeyic.com/products/programmable-oscillator/sit1602ac-11-33e-14-000000/3752424.html
SIT1602AC-11-33S-10.000000 | SiTime | 10: 0.6833 35: 0.5724 100: 0.4962 1,000: 0.4589 4,000: 0.4419 | HCMOS¦LVCMOS 2.97V 3.63V 15pF ±20ppm 10MHz | Industrial |  |  |  |  | 10MHz | ±20ppm |  |  |  |  | 15pF | - | 3.63V | 2.97V | -20℃~70℃ |  |  | HCMOS¦LVCMOS | [7 empty] | SIT1602AC-11-33S-10.000000 SiTime | 6000 | https://www.unikeyic.com/media/datasheet/e6/5b/6eb0/e65b6eb08b3df4d8b70d9917f6d45862.pdf | https://www.unikeyic.com/products/programmable-oscillator/sit1602ac-11-33s-10-000000/13459339.html
SIT1602AC-11-XXE-25.000625 | SiTime | 10+: 0.6833 35+: 0.5724 100+: 0.4962 1,000+: 0.4589 4,000+: 0.4419 | Oscillator 25.000626MHz ±20ppm HCMOS/LVCMOS 2.25V~3.63V 15pF | [27 empty] | 6000 | https://www.unikeyic.com/media/datasheet/e6/5b/6eb0/e65b6eb08b3df4d8b70d9917f6d45862.pdf | https://www.unikeyic.com/products/programmable-oscillator/sit1602ac-11-xxe-25-000625/3708669.html
SIT1602AC-12-18E-60.000000 | SiTime | 10: 0.6833 35: 0.5724 100: 0.4962 1,000: 0.4589 4,000: 0.4419 | HCMOS¦LVCMOS 1.62V 1.98V 15pF ±25ppm 60MHz | Industrial |  |  |  | SIT1602AC-12-18E-60.000000 SiTime | 60MHz | ±25ppm |  |  |  |  | 15pF | - | 1.98V | 1.62V | -20℃~70℃ |  |  | HCMOS¦LVCMOS | [8 empty] | 6000 | https://www.unikeyic.com/media/datasheet/e6/5b/6eb0/e65b6eb08b3df4d8b70d9917f6d45862.pdf | https://www.unikeyic.com/products/programmable-oscillator/sit1602ac-12-18e-60-000000/16618783.html
SIT1602AC-12-18S-65.000000 | SiTime | 10+: 0.6833 35+: 0.5724 100+: 0.4962 1,000+: 0.4589 4,000+: 0.4419 | Logic Level Translator, HCMOS/LVCMOS, 1.62V/1.98V, 15pF ±25ppm, 65MHz | [27 empty] | 6000 | https://www.unikeyic.com/media/datasheet/e6/5b/6eb0/e65b6eb08b3df4d8b70d9917f6d45862.pdf | https://www.unikeyic.com/products/programmable-oscillator/sit1602ac-12-18s-65-000000/4061616.html
SIT1602AC-12-18S-72.000000 | SiTime | 10+: 0.6833 35+: 0.5724 100+: 0.4962 1,000+: 0.4589 4,000+: 0.4419 | Voltage Translator, HCMOS/LVCMOS, 1.62V, 1.98V, 15pF, ±25ppm, 72MHz | [27 empty] | 6000 | https://www.unikeyic.com/media/datasheet/e6/5b/6eb0/e65b6eb08b3df4d8b70d9917f6d45862.pdf | https://www.unikeyic.com/products/programmable-oscillator/sit1602ac-12-18s-72-000000/4581990.html
SIT1602AC-12-25E-33.000000 | SiTime | 10: 0.6833 35: 0.5724 100: 0.4962 1,000: 0.4589 4,000: 0.4419 | HCMOS¦LVCMOS 2.25V 2.75V 15pF ±25ppm 33MHz | Industrial |  |  |  | SIT1602AC-12-25E-33.000000 SiTime | 33MHz | ±25ppm |  |  |  |  | 15pF | - | 2.75V | 2.25V | -20℃~70℃ |  |  | HCMOS¦LVCMOS | [8 empty] | 6000 | https://www.unikeyic.com/media/datasheet/e6/5b/6eb0/e65b6eb08b3df4d8b70d9917f6d45862.pdf | https://www.unikeyic.com/products/programmable-oscillator/sit1602ac-12-25e-33-000000/16535969.html
SIT1602AC-12-25S-18.432000 | SiTime | 10+: 0.6833 35+: 0.5724 100+: 0.4962 1,000+: 0.4589 4,000+: 0.4419 | Oscillator HCMOS¦LVCMOS 2.25V-2.75V 15pF ±25ppm 18.432MHz | [27 empty] | 6000 | https://www.unikeyic.com/media/datasheet/e6/5b/6eb0/e65b6eb08b3df4d8b70d9917f6d45862.pdf | https://www.unikeyic.com/products/programmable-oscillator/sit1602ac-12-25s-18-432000/2220963.html
SIT1602AC-12-33E-14.000000 | SiTime | 10+: 0.6833 35+: 0.5724 100+: 0.4962 1,000+: 0.4589 4,000+: 0.4419 | Logic Level Translator, HCMOS/LVCMOS, 2.97V~3.63V, 15pF, ±25ppm, 14MHz | [27 empty] | 6000 | https://www.unikeyic.com/media/datasheet/e6/5b/6eb0/e65b6eb08b3df4d8b70d9917f6d45862.pdf | https://www.unikeyic.com/products/programmable-oscillator/sit1602ac-12-33e-14-000000/3393318.html
SIT1602AC-12-33E-25.000625 | SiTime | 10: 0.6833 35: 0.5724 100: 0.4962 1,000: 0.4589 4,000: 0.4419 | LVCMOS 2.97V 3.63V 4.5mA 15pF ±25ppm 25.000626MHz QFN SMD mount 2.5mm*2mm*800μm |  | SIT1602 |  | 4.5mA |  | 25.000625 MHz |  | ±25ppm | Enable/Disable | 0.031" (0.80mm) | [6 empty] | -20°C ~ 70°C | LVCMOS |  |  | 4-SMD, No Lead | Strip | 11369191 | SiT1602 | 0.098" L x 0.079" W (2.50mm x 2.00mm) | 3.3V |  | 6000 | https://www.unikeyic.com/media/datasheet/74/81/8333/74818333f515db0b762a3d836b1ad6d8.pdf | https://www.unikeyic.com/products/programmable-oscillator/sit1602ac-12-33e-25-000625/3382133.html
SIT1602AC-12-33S-28.636300 | SiTime | 10+: 0.6833 35+: 0.5724 100+: 0.4962 1,000+: 0.4589 4,000+: 0.4419 | Voltage Level Translator, HCMOS¦LVCMOS 2.97V 3.63V 15pF ±25ppm 28.6363MHz | [27 empty] | 6000 | https://www.unikeyic.com/media/datasheet/e6/5b/6eb0/e65b6eb08b3df4d8b70d9917f6d45862.pdf | https://www.unikeyic.com/products/programmable-oscillator/sit1602ac-12-33s-28-636300/3201645.html
SIT1602AC-12-33S-75.000000 | SiTime | 10+: 0.6833 35+: 0.5724 100+: 0.4962 1,000+: 0.4589 4,000+: 0.4419 | Logic Level Translator HCMOS¦LVCMOS 2.97V-3.63V 15pF ±25ppm 75MHz | [27 empty] | 6000 | https://www.unikeyic.com/media/datasheet/e6/5b/6eb0/e65b6eb08b3df4d8b70d9917f6d45862.pdf | https://www.unikeyic.com/products/programmable-oscillator/sit1602ac-12-33s-75-000000/4983388.html
SIT1602AC-12-XXS-24.576000 | SiTime | 10+: 0.6833 35+: 0.5724 100+: 0.4962 1,000+: 0.4589 4,000+: 0.4419 | Logic IC, HCMOS/LVCMOS, 2.25V-3.63V, 15pF, ±25ppm, 24.576MHz | [27 empty] | 6000 | https://www.unikeyic.com/media/datasheet/e6/5b/6eb0/e65b6eb08b3df4d8b70d9917f6d45862.pdf | https://www.unikeyic.com/products/programmable-oscillator/sit1602ac-12-xxs-24-576000/4019242.html
SIT1602AC-12-XXS-33.000000 | SiTime | 10+: 0.6833 35+: 0.5724 100+: 0.4962 1,000+: 0.4589 4,000+: 0.4419 | Logic Level Translator, HCMOS/LVCMOS, 2.25V~3.63V, 15pF, 33MHz ±25ppm | [27 empty] | 6000 | https://www.unikeyic.com/media/datasheet/e6/5b/6eb0/e65b6eb08b3df4d8b70d9917f6d45862.pdf | https://www.unikeyic.com/products/programmable-oscillator/sit1602ac-12-xxs-33-000000/2449466.html
SIT1602AC-13-18S-14.000000 | SiTime | 10+: 0.6833 35+: 0.5724 100+: 0.4962 1,000+: 0.4589 4,000+: 0.4419 | Voltage Level Translator, HCMOS/LVCMOS, 1.62V, 1.98V, 15pF, ±50ppm, 14MHz | [27 empty] | 6000 | https://www.unikeyic.com/media/datasheet/e6/5b/6eb0/e65b6eb08b3df4d8b70d9917f6d45862.pdf | https://www.unikeyic.com/products/programmable-oscillator/sit1602ac-13-18s-14-000000/2089487.html
SIT1602AC-13-18S-20.000000D | SiTime | 10+: 0.6833 35+: 0.5724 100+: 0.4962 1,000+: 0.4589 4,000+: 0.4419 | Voltage Level Translator, HCMOS¦LVCMOS, 1.62V-1.98V, 15pF, ±50ppm, 20MHz | [27 empty] | 6000 | https://www.unikeyic.com/media/datasheet/e6/5b/6eb0/e65b6eb08b3df4d8b70d9917f6d45862.pdf | https://www.unikeyic.com/products/programmable-oscillator/sit1602ac-13-18s-20-000000d/5188317.html
SIT1602AC-13-25E-4.000000 | SiTime | 10+: 0.6833 35+: 0.5724 100+: 0.4962 1,000+: 0.4589 4,000+: 0.4419 | Voltage Translator, HCMOS/LVCMOS, 2.25V, 2.75V, 15pF, ±50ppm, 4MHz | [27 empty] | 6000 | https://www.unikeyic.com/media/datasheet/e6/5b/6eb0/e65b6eb08b3df4d8b70d9917f6d45862.pdf | https://www.unikeyic.com/products/programmable-oscillator/sit1602ac-13-25e-4-000000/16626029.html
SIT1602AC-13-25E-54.000000D | SiTime | 10+: 0.6833 35+: 0.5724 100+: 0.4962 1,000+: 0.4589 4,000+: 0.4419 | Voltage Level Translator, HCMOS/LVCMOS, 2.25V, 2.75V, 15pF, ±50ppm, 54MHz | [27 empty] | 6000 | https://www.unikeyic.com/media/datasheet/e6/5b/6eb0/e65b6eb08b3df4d8b70d9917f6d45862.pdf | https://www.unikeyic.com/products/programmable-oscillator/sit1602ac-13-25e-54-000000d/15306158.html
SIT1602AC-13-25E-65.000000 | SiTime | 10+: 0.6833 35+: 0.5724 100+: 0.4962 1,000+: 0.4589 4,000+: 0.4419 | Oscillator HCMOS/LVCMOS 2.25V-2.75V 15pF ±50ppm 65MHz | [27 empty] | 6000 | https://www.unikeyic.com/media/datasheet/e6/5b/6eb0/e65b6eb08b3df4d8b70d9917f6d45862.pdf | https://www.unikeyic.com/products/programmable-oscillator/sit1602ac-13-25e-65-000000/16690535.html
SIT1602AC-13-25S-20.000000D | SiTime | 10+: 0.6833 35+: 0.5724 100+: 0.4962 1,000+: 0.4589 4,000+: 0.4419 | Voltage Translator HCMOS/LVCMOS 2.25V 2.75V 15pF ±50ppm 20MHz | [27 empty] | 6000 | https://www.unikeyic.com/media/datasheet/e6/5b/6eb0/e65b6eb08b3df4d8b70d9917f6d45862.pdf | https://www.unikeyic.com/products/programmable-oscillator/sit1602ac-13-25s-20-000000d/3657048.html
SIT1602AC-13-33S-18.432000D | SiTime | 10+: 0.6833 35+: 0.5724 100+: 0.4962 1,000+: 0.4589 4,000+: 0.4419 | Voltage Translator, HCMOS/LVCMOS, 2.97-3.63V, 15pF, ±50ppm, 18.432MHz | [27 empty] | 6000 | https://www.unikeyic.com/media/datasheet/e6/5b/6eb0/e65b6eb08b3df4d8b70d9917f6d45862.pdf | https://www.unikeyic.com/products/programmable-oscillator/sit1602ac-13-33s-18-432000d/3526164.html
SIT1602AC-21-18E-25.000000 | SiTime | 10+: 0.6833 35+: 0.5724 100+: 0.4962 1,000+: 0.4589 4,000+: 0.4419 | Logic Translator, HCMOS¦LVCMOS, 1.62V, 1.98V, 15pF, ±20ppm, 25MHz, QFN, SMD | [27 empty] | 6000 | https://www.unikeyic.com/media/datasheet/e6/5b/6eb0/e65b6eb08b3df4d8b70d9917f6d45862.pdf | https://www.unikeyic.com/products/programmable-oscillator/sit1602ac-21-18e-25-000000/5207668.html
SIT1602AC-21-25E-14.000000 | SiTime | 10+: 0.6833 35+: 0.5724 100+: 0.4962 1,000+: 0.4589 4,000+: 0.4419 | Logic Level Translator HCMOS¦LVCMOS 2.25V 2.75V 15pF ±20ppm 14MHz QFN SMD | [27 empty] | 6000 | https://www.unikeyic.com/media/datasheet/e6/5b/6eb0/e65b6eb08b3df4d8b70d9917f6d45862.pdf | https://www.unikeyic.com/products/programmable-oscillator/sit1602ac-21-25e-14-000000/3128440.html
SIT1602AC-21-25E-33.333000 | SiTime | 10: 0.6833 35: 0.5724 100: 0.4962 1,000: 0.4589 4,000: 0.4419 | HCMOS¦LVCMOS 2.25V 2.75V 15pF ±20ppm 33.333MHz QFN SMD mount | Industrial |  |  |  | SIT1602AC-21-25E-33.333000 SiTime | 33.333MHz | ±20ppm |  |  |  |  | 15pF | - | 2.75V | 2.25V | -20℃~70℃ |  |  | HCMOS¦LVCMOS | QFN | [7 empty] | 6000 | https://www.unikeyic.com/media/datasheet/e6/5b/6eb0/e65b6eb08b3df4d8b70d9917f6d45862.pdf | https://www.unikeyic.com/products/programmable-oscillator/sit1602ac-21-25e-33-333000/1923647.html
SIT1602AC-21-25S-54.000000 | SiTime | 10+: 0.6833 35+: 0.5724 100+: 0.4962 1,000+: 0.4589 4,000+: 0.4419 | Logic Level Translator HCMOS¦LVCMOS 2.25V-2.75V 15pF ±20ppm 54MHz QFN SMD | [27 empty] | 6000 | https://www.unikeyic.com/media/datasheet/e6/5b/6eb0/e65b6eb08b3df4d8b70d9917f6d45862.pdf | https://www.unikeyic.com/products/programmable-oscillator/sit1602ac-21-25s-54-000000/1605767.html
SIT1602AC-21-XXE-24.576000 | SiTime | 10+: 0.6833 35+: 0.5724 100+: 0.4962 1,000+: 0.4589 4,000+: 0.4419 | Logic Level Translator HCMOS/LVCMOS 2.25V-3.63V 15pF ±20ppm 24.576MHz QFN SMD | [27 empty] | 6000 | https://www.unikeyic.com/media/datasheet/e6/5b/6eb0/e65b6eb08b3df4d8b70d9917f6d45862.pdf | https://www.unikeyic.com/products/programmable-oscillator/sit1602ac-21-xxe-24-576000/13370764.html
SIT1602AC-22-25E-27.000000 | SiTime | 10: 0.6833 35: 0.5724 100: 0.4962 1,000: 0.4589 4,000: 0.4419 | HCMOS¦LVCMOS 2.25V 2.75V 15pF ±25ppm 27MHz QFN SMD mount | Industrial |  |  |  | SIT1602AC-22-25E-27.000000 SiTime | 27MHz | ±25ppm |  |  |  |  | 15pF | - | 2.75V | 2.25V | -20℃~70℃ |  |  | HCMOS¦LVCMOS | QFN | [7 empty] | 6000 | https://www.unikeyic.com/media/datasheet/e6/5b/6eb0/e65b6eb08b3df4d8b70d9917f6d45862.pdf | https://www.unikeyic.com/products/programmable-oscillator/sit1602ac-22-25e-27-000000/14886309.html
SIT1602AC-22-25S-18.432000 | SiTime | 10+: 0.6833 35+: 0.5724 100+: 0.4962 1,000+: 0.4589 4,000+: 0.4419 | Oscillator, HCMOS¦LVCMOS, 2.25V, 2.75V, 15pF, ±25ppm, 18.432MHz, QFN, SMD | [27 empty] | 6000 | https://www.unikeyic.com/media/datasheet/e6/5b/6eb0/e65b6eb08b3df4d8b70d9917f6d45862.pdf | https://www.unikeyic.com/products/programmable-oscillator/sit1602ac-22-25s-18-432000/4217066.html
SIT1602AC-22-25S-66.000000 | SiTime | 10+: 0.6833 35+: 0.5724 100+: 0.4962 1,000+: 0.4589 4,000+: 0.4419 | Voltage Translator HCMOS/LVCMOS 2.25V 2.75V 15pF ±25ppm 66MHz QFN SMD | [27 empty] | 6000 | https://www.unikeyic.com/media/datasheet/e6/5b/6eb0/e65b6eb08b3df4d8b70d9917f6d45862.pdf | https://www.unikeyic.com/products/programmable-oscillator/sit1602ac-22-25s-66-000000/4754704.html
SIT1602AC-22-33E-33.333330 | SiTime | 10: 0.6833 35: 0.5724 100: 0.4962 1,000: 0.4589 4,000: 0.4419 | HCMOS¦LVCMOS 2.97V 3.63V 15pF ±25ppm 33.33333MHz QFN SMD mount | Industrial |  |  |  |  | 33.33333MHz | ±25ppm |  |  |  |  | 15pF | - | 3.63V | 2.97V | -20℃~70℃ |  |  | HCMOS¦LVCMOS | QFN | [6 empty] | SIT1602AC-22-33E-33.333330 SiTime | 6000 | https://www.unikeyic.com/media/datasheet/e6/5b/6eb0/e65b6eb08b3df4d8b70d9917f6d45862.pdf | https://www.unikeyic.com/products/programmable-oscillator/sit1602ac-22-33e-33-333330/3407023.html
SIT1602AC-22-XXE-24.576000 | SiTime | 10+: 0.6833 35+: 0.5724 100+: 0.4962 1,000+: 0.4589 4,000+: 0.4419 | Oscillator HCMOS¦LVCMOS 2.25V-3.63V 15pF ±25ppm 24.576MHz QFN SMD | [27 empty] | 6000 | https://www.unikeyic.com/media/datasheet/e6/5b/6eb0/e65b6eb08b3df4d8b70d9917f6d45862.pdf | https://www.unikeyic.com/products/programmable-oscillator/sit1602ac-22-xxe-24-576000/3435245.html
SIT1602AC-22-XXE-8.192000 | SiTime | 10: 0.6833 35: 0.5724 100: 0.4962 1,000: 0.4589 4,000: 0.4419 | HCMOS¦LVCMOS 2.25V 3.63V 15pF ±25ppm 8.192MHz | Industrial |  |  |  | SIT1602AC-22-XXE-8.192000 SiTime | 8.192MHz | ±25ppm |  |  |  |  | 15pF | - | 3.63V | 2.25V | -20℃~70℃ |  |  | HCMOS¦LVCMOS | [8 empty] | 6000 | https://www.unikeyic.com/media/datasheet/e6/5b/6eb0/e65b6eb08b3df4d8b70d9917f6d45862.pdf | https://www.unikeyic.com/products/programmable-oscillator/sit1602ac-22-xxe-8-192000/4828678.html
SIT1602AC-22-XXS-6.000000 | SiTime | 10+: 0.6833 35+: 0.5724 100+: 0.4962 1,000+: 0.4589 4,000+: 0.4419 | Logic Level Translator HCMOS/LVCMOS 2.25V-3.63V 15pF ±25ppm 6MHz | [27 empty] | 6000 | https://www.unikeyic.com/media/datasheet/e6/5b/6eb0/e65b6eb08b3df4d8b70d9917f6d45862.pdf | https://www.unikeyic.com/products/programmable-oscillator/sit1602ac-22-xxs-6-000000/2244615.html
SIT1602AC-22-XXS-8.192000 | SiTime | 10: 0.6833 35: 0.5724 100: 0.4962 1,000: 0.4589 4,000: 0.4419 | HCMOS¦LVCMOS 2.25V 3.63V 15pF ±25ppm 8.192MHz | Industrial |  |  |  | SIT1602AC-22-XXS-8.192000 SiTime | 8.192MHz | ±25ppm |  |  |  |  | 15pF | - | 3.63V | 2.25V | -20℃~70℃ |  |  | HCMOS¦LVCMOS | [8 empty] | 6000 | https://www.unikeyic.com/media/datasheet/e6/5b/6eb0/e65b6eb08b3df4d8b70d9917f6d45862.pdf | https://www.unikeyic.com/products/programmable-oscillator/sit1602ac-22-xxs-8-192000/3086435.html
SIT1602AC-23-25E-38.400000 | SiTime | 10+: 0.6833 35+: 0.5724 100+: 0.4962 1,000+: 0.4589 4,000+: 0.4419 | Logic Level Translator HCMOS¦LVCMOS 2.25V 2.75V 15pF ±50ppm 38.4MHz | [27 empty] | 6000 | https://www.unikeyic.com/media/datasheet/e6/5b/6eb0/e65b6eb08b3df4d8b70d9917f6d45862.pdf | https://www.unikeyic.com/products/programmable-oscillator/sit1602ac-23-25e-38-400000/13159896.html
SIT1602AC-23-XXE-4.096000 | SiTime | 10: 0.6833 35: 0.5724 100: 0.4962 1,000: 0.4589 4,000: 0.4419 | HCMOS¦LVCMOS 2.25V 3.63V 15pF ±50ppm 4.096MHz | Industrial |  |  |  | SIT1602AC-23-XXE-4.096000 SiTime | 4.096MHz | ±50ppm |  |  |  |  | 15pF | - | 3.63V | 2.25V | -20℃~70℃ |  |  | HCMOS¦LVCMOS | [8 empty] | 6000 | https://www.unikeyic.com/media/datasheet/e6/5b/6eb0/e65b6eb08b3df4d8b70d9917f6d45862.pdf | https://www.unikeyic.com/products/programmable-oscillator/sit1602ac-23-xxe-4-096000/4537257.html
SIT1602AC-23-XXE-66.000000 | SiTime | 10+: 0.6833 35+: 0.5724 100+: 0.4962 1,000+: 0.4589 4,000+: 0.4419 | Voltage Translator HCMOS/LVCMOS 2.25V 3.63V 15pF ±50ppm 66MHz QFN SMD | [27 empty] | 6000 | https://www.unikeyic.com/media/datasheet/e6/5b/6eb0/e65b6eb08b3df4d8b70d9917f6d45862.pdf | https://www.unikeyic.com/products/programmable-oscillator/sit1602ac-23-xxe-66-000000/1748537.html
SIT1602AC-23-XXS-33.000000 | SiTime | 10+: 0.6833 35+: 0.5724 100+: 0.4962 1,000+: 0.4589 4,000+: 0.4419 | Logic Level Translator HCMOS/LVCMOS 2.25V-3.63V 15pF ±50ppm 33MHz | [27 empty] | 6000 | https://www.unikeyic.com/media/datasheet/e6/5b/6eb0/e65b6eb08b3df4d8b70d9917f6d45862.pdf | https://www.unikeyic.com/products/programmable-oscillator/sit1602ac-23-xxs-33-000000/4601616.html
SIT1602AC-31-18S-33.000000Y | SiTime | 10+: 0.7687 35+: 0.6678 100+: 0.5892 1,000+: 0.5427 4,000+: 0.4962 | Voltage Level Translator HCMOS/LVCMOS 1.62V 1.98V 15pF ±20ppm 33MHz | [27 empty] | 6000 | https://www.unikeyic.com/media/datasheet/e6/5b/6eb0/e65b6eb08b3df4d8b70d9917f6d45862.pdf | https://www.unikeyic.com/products/programmable-oscillator/sit1602ac-31-18s-33-000000y/3688206.html
SIT1602AC-31-25E-48.000000Y | SiTime | 10+: 0.7687 35+: 0.6678 100+: 0.5892 1,000+: 0.5427 4,000+: 0.4962 | Oscillator HCMOS/LVCMOS 2.25V 2.75V 15pF ±20ppm 48MHz | [27 empty] | 6000 | https://www.unikeyic.com/media/datasheet/e6/5b/6eb0/e65b6eb08b3df4d8b70d9917f6d45862.pdf | https://www.unikeyic.com/products/programmable-oscillator/sit1602ac-31-25e-48-000000y/4587494.html
SIT1602AC-31-33E-10.000000Y | SiTime | 10+: 0.7687 35+: 0.6678 100+: 0.5892 1,000+: 0.5427 4,000+: 0.4962 | Voltage Translator, HCMOS/LVCMOS, 2.97V-3.63V, 15pF, ±20ppm, 10MHz | [27 empty] | 6000 | https://www.unikeyic.com/media/datasheet/e6/5b/6eb0/e65b6eb08b3df4d8b70d9917f6d45862.pdf | https://www.unikeyic.com/products/programmable-oscillator/sit1602ac-31-33e-10-000000y/2860614.html
SIT1602AC-31-33E-14.000000Y | SiTime | 10+: 0.7687 35+: 0.6678 100+: 0.5892 1,000+: 0.5427 4,000+: 0.4962 | Voltage Translator HCMOS/LVCMOS 2.97V~3.63V 15pF ±20ppm 14MHz | [27 empty] | 6000 | https://www.unikeyic.com/media/datasheet/e6/5b/6eb0/e65b6eb08b3df4d8b70d9917f6d45862.pdf | https://www.unikeyic.com/products/programmable-oscillator/sit1602ac-31-33e-14-000000y/3674376.html
SIT1602AC-31-33S-10.000000 | SiTime | 10: 0.7687 35: 0.6678 100: 0.5892 1,000: 0.5427 4,000: 0.4962 | HCMOS¦LVCMOS 2.97V 3.63V 15pF ±20ppm 10MHz | Industrial |  |  |  | SIT1602AC-31-33S-10.000000 SiTime | 10MHz | ±20ppm |  |  |  |  | 15pF | - | 3.63V | 2.97V | -20℃~70℃ |  |  | HCMOS¦LVCMOS | [8 empty] | 6000 | https://www.unikeyic.com/media/datasheet/e6/5b/6eb0/e65b6eb08b3df4d8b70d9917f6d45862.pdf | https://www.unikeyic.com/products/programmable-oscillator/sit1602ac-31-33s-10-000000/13976432.html
SIT1602AC-31-XXE-6.000000 | SiTime | 10+: 0.7687 35+: 0.6678 100+: 0.5892 1,000+: 0.5427 4,000+: 0.4962 | Logic Level Translator, HCMOS/LVCMOS, 2.25V-3.63V, 15pF, ±20ppm, 6MHz | [27 empty] | 6000 | https://www.unikeyic.com/media/datasheet/e6/5b/6eb0/e65b6eb08b3df4d8b70d9917f6d45862.pdf | https://www.unikeyic.com/products/programmable-oscillator/sit1602ac-31-xxe-6-000000/2214070.html
SIT1602AC-31-XXS-4.096000 | SiTime | 10: 0.7687 35: 0.6678 100: 0.5892 1,000: 0.5427 4,000: 0.4962 | HCMOS¦LVCMOS 2.25V 3.63V 15pF ±20ppm 4.096MHz | Industrial |  |  |  | SIT1602AC-31-XXS-4.096000 SiTime | 4.096MHz | ±20ppm |  |  |  |  | 15pF | - | 3.63V | 2.25V | -20℃~70℃ |  |  | HCMOS¦LVCMOS | [8 empty] | 6000 | https://www.unikeyic.com/media/datasheet/e6/5b/6eb0/e65b6eb08b3df4d8b70d9917f6d45862.pdf | https://www.unikeyic.com/products/programmable-oscillator/sit1602ac-31-xxs-4-096000/13417778.html
SIT1602AC-32-18E-48.000000Y | SiTime | 10+: 0.7687 35+: 0.6678 100+: 0.5892 1,000+: 0.5427 4,000+: 0.4962 | Voltage Translator HCMOS¦LVCMOS 1.62V 1.98V 15pF ±25ppm 48MHz | [27 empty] | 6000 | https://www.unikeyic.com/media/datasheet/e6/5b/6eb0/e65b6eb08b3df4d8b70d9917f6d45862.pdf | https://www.unikeyic.com/products/programmable-oscillator/sit1602ac-32-18e-48-000000y/16477381.html
SIT1602AC-32-18S-33.333330 | SiTime | 10+: 0.7687 35+: 0.6678 100+: 0.5892 1,000+: 0.5427 4,000+: 0.4962 | Voltage Translator HCMOS/LVCMOS 1.62V-1.98V 15pF ±25ppm 33.33333MHz | [27 empty] | 6000 | https://www.unikeyic.com/media/datasheet/e6/5b/6eb0/e65b6eb08b3df4d8b70d9917f6d45862.pdf | https://www.unikeyic.com/products/programmable-oscillator/sit1602ac-32-18s-33-333330/13986592.html
SIT1602AC-32-25S-24.000000Y | SiTime | 10+: 0.7687 35+: 0.6678 100+: 0.5892 1,000+: 0.5427 4,000+: 0.4962 | Voltage Translator, HCMOS¦LVCMOS, 2.25V, 2.75V, 15pF, ±25ppm, 24MHz | [27 empty] | 6000 | https://www.unikeyic.com/media/datasheet/e6/5b/6eb0/e65b6eb08b3df4d8b70d9917f6d45862.pdf | https://www.unikeyic.com/products/programmable-oscillator/sit1602ac-32-25s-24-000000y/3261838.html
SIT1602AC-32-25S-75.000000Y | SiTime | 10+: 0.7687 35+: 0.6678 100+: 0.5892 1,000+: 0.5427 4,000+: 0.4962 | Voltage Level Translator HCMOS¦LVCMOS 2.25V 2.75V 15pF ±25ppm 75MHz | [27 empty] | 6000 | https://www.unikeyic.com/media/datasheet/e6/5b/6eb0/e65b6eb08b3df4d8b70d9917f6d45862.pdf | https://www.unikeyic.com/products/programmable-oscillator/sit1602ac-32-25s-75-000000y/4696285.html
SIT1602AC-32-33E-66.666660 | SiTime | 10+: 0.7687 35+: 0.6678 100+: 0.5892 1,000+: 0.5427 4,000+: 0.4962 | Logic Level Translator HCMOS/LVCMOS 2.97V-3.63V 15pF ±25ppm 66.66666MHz | [27 empty] | 6000 | https://www.unikeyic.com/media/datasheet/e6/5b/6eb0/e65b6eb08b3df4d8b70d9917f6d45862.pdf | https://www.unikeyic.com/products/programmable-oscillator/sit1602ac-32-33e-66-666660/15191343.html
SIT1602AC-32-XXE-66.666660 | SiTime | 10+: 0.7687 35+: 0.6678 100+: 0.5892 1,000+: 0.5427 4,000+: 0.4962 | Logic IC, HCMOS/LVCMOS, 2.25V, 3.63V, 15pF, ±25ppm, 66.66666MHz | [27 empty] | 6000 | https://www.unikeyic.com/media/datasheet/e6/5b/6eb0/e65b6eb08b3df4d8b70d9917f6d45862.pdf | https://www.unikeyic.com/products/programmable-oscillator/sit1602ac-32-xxe-66-666660/2430716.html
SIT1602AC-32-XXS-6.000000 | SiTime | 10+: 0.7687 35+: 0.6678 100+: 0.5892 1,000+: 0.5427 4,000+: 0.4962 | Logic Level Translator HCMOS/LVCMOS 2.25V-3.63V 15pF ±25ppm 6MHz | [27 empty] | 6000 | https://www.unikeyic.com/media/datasheet/e6/5b/6eb0/e65b6eb08b3df4d8b70d9917f6d45862.pdf | https://www.unikeyic.com/products/programmable-oscillator/sit1602ac-32-xxs-6-000000/16192445.html
SIT1602AC-33-18E-28.636300 | SiTime | 10: 0.7687 35: 0.6678 100: 0.5892 1,000: 0.5427 4,000: 0.4962 | HCMOS¦LVCMOS 1.62V 1.98V 15pF ±50ppm 28.6363MHz | Industrial |  |  |  | SIT1602AC-33-18E-28.636300 SiTime | 28.6363MHz | ±50ppm |  |  |  |  | 15pF | - | 1.98V | 1.62V | -20℃~70℃ |  |  | HCMOS¦LVCMOS | [8 empty] | 6000 | https://www.unikeyic.com/media/datasheet/e6/5b/6eb0/e65b6eb08b3df4d8b70d9917f6d45862.pdf | https://www.unikeyic.com/products/programmable-oscillator/sit1602ac-33-18e-28-636300/2403580.html
SIT1602AC-33-18S-18.432000 | SiTime | 10+: 0.7687 35+: 0.6678 100+: 0.5892 1,000+: 0.5427 4,000+: 0.4962 | Voltage Translator, HCMOS¦LVCMOS 1.62V 1.98V 15pF ±50ppm 18.432MHz | [27 empty] | 6000 | https://www.unikeyic.com/media/datasheet/e6/5b/6eb0/e65b6eb08b3df4d8b70d9917f6d45862.pdf | https://www.unikeyic.com/products/programmable-oscillator/sit1602ac-33-18s-18-432000/13269289.html
SIT1602AC-33-25E-18.432000 | SiTime | 10+: 0.7687 35+: 0.6678 100+: 0.5892 1,000+: 0.5427 4,000+: 0.4962 | Oscillator, HCMOS/LVCMOS, 2.25V-2.75V, 15pF, ±50ppm, 18.432MHz | [27 empty] | 6000 | https://www.unikeyic.com/media/datasheet/e6/5b/6eb0/e65b6eb08b3df4d8b70d9917f6d45862.pdf | https://www.unikeyic.com/products/programmable-oscillator/sit1602ac-33-25e-18-432000/14808096.html
SIT1602AC-33-25E-4.096000 | SiTime | 10: 0.7687 35: 0.6678 100: 0.5892 1,000: 0.5427 4,000: 0.4962 | HCMOS¦LVCMOS 2.25V 2.75V 15pF ±50ppm 4.096MHz | Industrial |  |  |  |  | 4.096MHz | ±50ppm |  |  |  |  | 15pF | - | 2.75V | 2.25V | -20℃~70℃ |  |  | HCMOS¦LVCMOS | [7 empty] | SIT1602AC-33-25E-4.096000 SiTime | 6000 | https://www.unikeyic.com/media/datasheet/e6/5b/6eb0/e65b6eb08b3df4d8b70d9917f6d45862.pdf | https://www.unikeyic.com/products/programmable-oscillator/sit1602ac-33-25e-4-096000/13049781.html
SIT1602AC-33-33E-7.372800 | SiTime | 10+: 0.7687 35+: 0.6678 100+: 0.5892 1,000+: 0.5427 4,000+: 0.4962 | Oscillator HCMOS¦LVCMOS 2.97V 3.63V 15pF ±50ppm 7.3728MHz | [27 empty] | 6000 | https://www.unikeyic.com/media/datasheet/e6/5b/6eb0/e65b6eb08b3df4d8b70d9917f6d45862.pdf | https://www.unikeyic.com/products/programmable-oscillator/sit1602ac-33-33e-7-372800/2979409.html
SIT1602AC-33-33S-24.000000 | SiTime | 10: 0.7687 35: 0.6678 100: 0.5892 1,000: 0.5427 4,000: 0.4962 | HCMOS¦LVCMOS 2.97V 3.63V 15pF ±50ppm 24MHz | Industrial |  |  |  | SIT1602AC-33-33S-24.000000 SiTime | 24MHz | ±50ppm |  |  |  |  | 15pF | - | 3.63V | 2.97V | -20℃~70℃ |  |  | HCMOS¦LVCMOS | [8 empty] | 6000 | https://www.unikeyic.com/media/datasheet/e6/5b/6eb0/e65b6eb08b3df4d8b70d9917f6d45862.pdf | https://www.unikeyic.com/products/programmable-oscillator/sit1602ac-33-33s-24-000000/16722622.html
SIT1602AC-33-33S-6.000000 | SiTime | 10+: 0.7687 35+: 0.6678 100+: 0.5892 1,000+: 0.5427 4,000+: 0.4962 | Oscillator, HCMOS/LVCMOS, 6MHz, 15pF, ±50ppm, 2.97V~3.63V | [27 empty] | 6000 | https://www.unikeyic.com/media/datasheet/e6/5b/6eb0/e65b6eb08b3df4d8b70d9917f6d45862.pdf | https://www.unikeyic.com/products/programmable-oscillator/sit1602ac-33-33s-6-000000/4682417.html
SIT1602AC-33-XXS-10.000000 | SiTime | 10+: 0.7687 35+: 0.6678 100+: 0.5892 1,000+: 0.5427 4,000+: 0.4962 | Logic Level Translator, HCMOS/LVCMOS, 2.25V/3.63V, 15pF, ±50ppm, 10MHz | [27 empty] | 6000 | https://www.unikeyic.com/media/datasheet/e6/5b/6eb0/e65b6eb08b3df4d8b70d9917f6d45862.pdf | https://www.unikeyic.com/products/programmable-oscillator/sit1602ac-33-xxs-10-000000/3006753.html
SIT1602AC-33-XXS-19.200000 | SiTime | 10+: 0.7687 35+: 0.6678 100+: 0.5892 1,000+: 0.5427 4,000+: 0.4962 | Oscillator HCMOS¦LVCMOS 2.25V-3.63V 15pF ±50ppm 19.2MHz | [27 empty] | 6000 | https://www.unikeyic.com/media/datasheet/e6/5b/6eb0/e65b6eb08b3df4d8b70d9917f6d45862.pdf | https://www.unikeyic.com/products/programmable-oscillator/sit1602ac-33-xxs-19-200000/2672115.html
SIT1602AC-71-18E-38.000000D | SiTime | 10+: 0.7687 35+: 0.6678 100+: 0.5892 1,000+: 0.5427 4,000+: 0.4962 | Logic Level Translator HCMOS¦LVCMOS 1.62V 1.98V 15pF ±20ppm 38MHz | [27 empty] | 6000 | https://www.unikeyic.com/media/datasheet/e6/5b/6eb0/e65b6eb08b3df4d8b70d9917f6d45862.pdf | https://www.unikeyic.com/products/programmable-oscillator/sit1602ac-71-18e-38-000000d/3930426.html
SIT1602AC-71-18S-66.000000 | SiTime | 10: 0.7687 35: 0.6678 100: 0.5892 1,000: 0.5427 4,000: 0.4962 | HCMOS¦LVCMOS 1.62V 1.98V 15pF ±20ppm 66MHz | Industrial |  |  |  | SIT1602AC-71-18S-66.000000 SiTime | 66MHz | ±20ppm |  |  |  |  | 15pF | - | 1.98V | 1.62V | -20℃~70℃ |  |  | HCMOS¦LVCMOS | [8 empty] | 6000 | https://www.unikeyic.com/media/datasheet/e6/5b/6eb0/e65b6eb08b3df4d8b70d9917f6d45862.pdf | https://www.unikeyic.com/products/programmable-oscillator/sit1602ac-71-18s-66-000000/14426034.html
SIT1602AC-71-25E-40.000000 | SiTime | 10: 0.7687 35: 0.6678 100: 0.5892 1,000: 0.5427 4,000: 0.4962 | HCMOS¦LVCMOS 2.25V 2.75V 15pF ±20ppm 40MHz | Industrial |  |  |  |  | 40MHz | ±20ppm |  |  |  |  | 15pF | - | 2.75V | 2.25V | -20℃~70℃ |  |  | HCMOS¦LVCMOS | [7 empty] | SIT1602AC-71-25E-40.000000 SiTime | 6000 | https://www.unikeyic.com/media/datasheet/e6/5b/6eb0/e65b6eb08b3df4d8b70d9917f6d45862.pdf | https://www.unikeyic.com/products/programmable-oscillator/sit1602ac-71-25e-40-000000/4773960.html
SIT1602AC-71-33E-33.333000 | SiTime | 10+: 0.7687 35+: 0.6678 100+: 0.5892 1,000+: 0.5427 4,000+: 0.4962 | Oscillator HCMOS/LVCMOS 2.97V-3.63V 15pF ±20ppm 33.333MHz | [27 empty] | 6000 | https://www.unikeyic.com/media/datasheet/e6/5b/6eb0/e65b6eb08b3df4d8b70d9917f6d45862.pdf | https://www.unikeyic.com/products/programmable-oscillator/sit1602ac-71-33e-33-333000/14543810.html
SIT1602AC-71-XXE-12.000000 | SiTime | 10+: 0.7687 35+: 0.6678 100+: 0.5892 1,000+: 0.5427 4,000+: 0.4962 | Oscillator HCMOS/LVCMOS 2.25V-3.63V 15pF ±20ppm 12MHz | [27 empty] | 6000 | https://www.unikeyic.com/media/datasheet/e6/5b/6eb0/e65b6eb08b3df4d8b70d9917f6d45862.pdf | https://www.unikeyic.com/products/programmable-oscillator/sit1602ac-71-xxe-12-000000/2717916.html
SIT1602AC-71-XXE-18.432000 | SiTime | 10+: 0.7687 35+: 0.6678 100+: 0.5892 1,000+: 0.5427 4,000+: 0.4962 | Oscillator, HCMOS/LVCMOS, 2.25V-3.63V, 15pF, ±20ppm, 18.432MHz | [27 empty] | 6000 | https://www.unikeyic.com/media/datasheet/e6/5b/6eb0/e65b6eb08b3df4d8b70d9917f6d45862.pdf | https://www.unikeyic.com/products/programmable-oscillator/sit1602ac-71-xxe-18-432000/4551014.html
SIT1602AC-71-XXE-25.000625 | SiTime | 10: 0.7687 35: 0.6678 100: 0.5892 1,000: 0.5427 4,000: 0.4962 | HCMOS¦LVCMOS 2.25V 3.63V 15pF ±20ppm 25.000626MHz | Industrial |  |  |  | SIT1602AC-71-XXE-25.000625 SiTime | 25.000626MHz | ±20ppm |  |  |  |  | 15pF | - | 3.63V | 2.25V | -20℃~70℃ |  |  | HCMOS¦LVCMOS | [8 empty] | 6000 | https://www.unikeyic.com/media/datasheet/e6/5b/6eb0/e65b6eb08b3df4d8b70d9917f6d45862.pdf | https://www.unikeyic.com/products/programmable-oscillator/sit1602ac-71-xxe-25-000625/14557856.html
SIT1602AC-71-XXS-66.666660 | SiTime | 10: 0.7687 35: 0.6678 100: 0.5892 1,000: 0.5427 4,000: 0.4962 | HCMOS¦LVCMOS 2.25V 3.63V 15pF ±20ppm 66.66666MHz | Industrial |  |  |  | SIT1602AC-71-XXS-66.666660 SiTime | 66.66666MHz | ±20ppm |  |  |  |  | 15pF | - | 3.63V | 2.25V | -20℃~70℃ |  |  | HCMOS¦LVCMOS | [8 empty] | 6000 | https://www.unikeyic.com/media/datasheet/e6/5b/6eb0/e65b6eb08b3df4d8b70d9917f6d45862.pdf | https://www.unikeyic.com/products/programmable-oscillator/sit1602ac-71-xxs-66-666660/3216867.html
SIT1602AC-72-18E-6.000000D | SiTime | 10+: 0.7687 35+: 0.6678 100+: 0.5892 1,000+: 0.5427 4,000+: 0.4962 | Voltage Level Translator HCMOS/LVCMOS 1.62V 1.98V 15pF ±25ppm 6MHz | [27 empty] | 6000 | https://www.unikeyic.com/media/datasheet/e6/5b/6eb0/e65b6eb08b3df4d8b70d9917f6d45862.pdf | https://www.unikeyic.com/products/programmable-oscillator/sit1602ac-72-18e-6-000000d/13830452.html
SIT1602AC-72-18E-66.000000 | SiTime | 10+: 0.7687 35+: 0.6678 100+: 0.5892 1,000+: 0.5427 4,000+: 0.4962 | Voltage Translator, HCMOS/LVCMOS, 1.62V/1.98V, 15pF, ±25ppm, 66MHz | [27 empty] | 6000 | https://www.unikeyic.com/media/datasheet/e6/5b/6eb0/e65b6eb08b3df4d8b70d9917f6d45862.pdf | https://www.unikeyic.com/products/programmable-oscillator/sit1602ac-72-18e-66-000000/4797486.html
SIT1602AC-72-18S-24.576000D | SiTime | 10+: 0.7687 35+: 0.6678 100+: 0.5892 1,000+: 0.5427 4,000+: 0.4962 | Oscillator, HCMOS/LVCMOS, 1.62V-1.98V, 15pF, ±25ppm, 24.576MHz | [27 empty] | 6000 | https://www.unikeyic.com/media/datasheet/e6/5b/6eb0/e65b6eb08b3df4d8b70d9917f6d45862.pdf | https://www.unikeyic.com/products/programmable-oscillator/sit1602ac-72-18s-24-576000d/3866511.html
SIT1602AC-72-18S-72.000000D | SiTime | 10+: 0.7687 35+: 0.6678 100+: 0.5892 1,000+: 0.5427 4,000+: 0.4962 | Voltage Translator, HCMOS/LVCMOS, 1.62V, 1.98V, 15pF, ±25ppm, 72MHz | [27 empty] | 6000 | https://www.unikeyic.com/media/datasheet/e6/5b/6eb0/e65b6eb08b3df4d8b70d9917f6d45862.pdf | https://www.unikeyic.com/products/programmable-oscillator/sit1602ac-72-18s-72-000000d/2499490.html
SIT1602AC-72-25E-24.000000 | SiTime | 10+: 0.7687 35+: 0.6678 100+: 0.5892 1,000+: 0.5427 4,000+: 0.4962 | Voltage Translator, HCMOS¦LVCMOS, 2.25V, 2.75V, 15pF, ±25ppm, 24MHz | [27 empty] | 6000 | https://www.unikeyic.com/media/datasheet/e6/5b/6eb0/e65b6eb08b3df4d8b70d9917f6d45862.pdf | https://www.unikeyic.com/products/programmable-oscillator/sit1602ac-72-25e-24-000000/13799171.html
SIT1602AC-72-25E-25.000000D | SiTime | 10+: 0.7687 35+: 0.6678 100+: 0.5892 1,000+: 0.5427 4,000+: 0.4962 | Logic Level Translator HCMOS/LVCMOS 2.25V 2.75V 15pF ±25ppm 25MHz | [27 empty] | 6000 | https://www.unikeyic.com/media/datasheet/e6/5b/6eb0/e65b6eb08b3df4d8b70d9917f6d45862.pdf | https://www.unikeyic.com/products/programmable-oscillator/sit1602ac-72-25e-25-000000d/3269811.html
SIT1602AC-72-25E-40.000000 | SiTime | 10+: 0.7687 35+: 0.6678 100+: 0.5892 1,000+: 0.5427 4,000+: 0.4962 | Oscillator, HCMOS/LVCMOS, 40MHz ±25ppm 2.25V/2.75V 15pF | [27 empty] | 6000 | https://www.unikeyic.com/media/datasheet/e6/5b/6eb0/e65b6eb08b3df4d8b70d9917f6d45862.pdf | https://www.unikeyic.com/products/programmable-oscillator/sit1602ac-72-25e-40-000000/4775390.html
SIT1602AC-72-25S-24.576000D | SiTime | 10+: 0.7687 35+: 0.6678 100+: 0.5892 1,000+: 0.5427 4,000+: 0.4962 | Oscillator HCMOS/LVCMOS 2.25V-2.75V 15pF ±25ppm 24.576MHz | [27 empty] | 6000 | https://www.unikeyic.com/media/datasheet/e6/5b/6eb0/e65b6eb08b3df4d8b70d9917f6d45862.pdf | https://www.unikeyic.com/products/programmable-oscillator/sit1602ac-72-25s-24-576000d/3194188.html
SIT1602AC-72-33S-33.333000D | SiTime | 10+: 0.7687 35+: 0.6678 100+: 0.5892 1,000+: 0.5427 4,000+: 0.4962 | Voltage Level Translator HCMOS¦LVCMOS 2.97V 3.63V 15pF ±25ppm 33.333MHz | [27 empty] | 6000 | https://www.unikeyic.com/media/datasheet/e6/5b/6eb0/e65b6eb08b3df4d8b70d9917f6d45862.pdf | https://www.unikeyic.com/products/programmable-oscillator/sit1602ac-72-33s-33-333000d/15048159.html
SIT1602AC-72-XXE-25.000625 | SiTime | 10+: 0.7687 35+: 0.6678 100+: 0.5892 1,000+: 0.5427 4,000+: 0.4962 | Voltage Level Translator, HCMOS¦LVCMOS, 2.25V, 3.63V, 15pF, ±25ppm, 25.000626MHz | [27 empty] | 6000 | https://www.unikeyic.com/media/datasheet/e6/5b/6eb0/e65b6eb08b3df4d8b70d9917f6d45862.pdf | https://www.unikeyic.com/products/programmable-oscillator/sit1602ac-72-xxe-25-000625/4460793.html
SIT1602AC-72-XXE-27.000000 | SiTime | 10+: 0.7687 35+: 0.6678 100+: 0.5892 1,000+: 0.5427 4,000+: 0.4962 | Oscillator HCMOS/LVCMOS 2.25V 3.63V 15pF ±25ppm 27MHz | [27 empty] | 6000 | https://www.unikeyic.com/media/datasheet/e6/5b/6eb0/e65b6eb08b3df4d8b70d9917f6d45862.pdf | https://www.unikeyic.com/products/programmable-oscillator/sit1602ac-72-xxe-27-000000/13021869.html
SIT1602AC-72-XXE-4.000000 | SiTime | 10+: 0.7687 35+: 0.6678 100+: 0.5892 1,000+: 0.5427 4,000+: 0.4962 | Logic Level Translator HCMOS/LVCMOS 2.25V 3.63V 15pF ±25ppm 4MHz | [27 empty] | 6000 | https://www.unikeyic.com/media/datasheet/e6/5b/6eb0/e65b6eb08b3df4d8b70d9917f6d45862.pdf | https://www.unikeyic.com/products/programmable-oscillator/sit1602ac-72-xxe-4-000000/3818793.html
SIT1602AC-73-18S-50.000000 | SiTime | 10+: 0.7687 35+: 0.6678 100+: 0.5892 1,000+: 0.5427 4,000+: 0.4962 | Logic Level Translator HCMOS/LVCMOS 1.62V 1.98V 15pF ±50ppm 50MHz | [27 empty] | 6000 | https://www.unikeyic.com/media/datasheet/e6/5b/6eb0/e65b6eb08b3df4d8b70d9917f6d45862.pdf | https://www.unikeyic.com/products/programmable-oscillator/sit1602ac-73-18s-50-000000/5195610.html
SIT1602AC-73-18S-75.000000 | SiTime | 10+: 0.7687 35+: 0.6678 100+: 0.5892 1,000+: 0.5427 4,000+: 0.4962 | Oscillator, HCMOS/LVCMOS, 75MHz, ±50ppm, 15pF Load Cap, 1.62-1.98V | [27 empty] | 6000 | https://www.unikeyic.com/media/datasheet/e6/5b/6eb0/e65b6eb08b3df4d8b70d9917f6d45862.pdf | https://www.unikeyic.com/products/programmable-oscillator/sit1602ac-73-18s-75-000000/2168984.html
SIT1602AC-73-25E-50.000000 | SiTime | 10: 0.7687 35: 0.6678 100: 0.5892 1,000: 0.5427 4,000: 0.4962 | HCMOS¦LVCMOS 2.25V 2.75V 15pF ±50ppm 50MHz | Industrial |  |  |  |  | 50MHz | ±50ppm |  |  |  |  | 15pF | - | 2.75V | 2.25V | -20℃~70℃ |  |  | HCMOS¦LVCMOS | [7 empty] | SIT1602AC-73-25E-50.000000 SiTime | 6000 | https://www.unikeyic.com/media/datasheet/e6/5b/6eb0/e65b6eb08b3df4d8b70d9917f6d45862.pdf | https://www.unikeyic.com/products/programmable-oscillator/sit1602ac-73-25e-50-000000/3073319.html
SIT1602AC-73-25E-7.372800D | SiTime | 10+: 0.7687 35+: 0.6678 100+: 0.5892 1,000+: 0.5427 4,000+: 0.4962 | Voltage Level Translator HCMOS/LVCMOS 2.25V-2.75V 15pF ±50ppm 7.3728MHz | [27 empty] | 6000 | https://www.unikeyic.com/media/datasheet/e6/5b/6eb0/e65b6eb08b3df4d8b70d9917f6d45862.pdf | https://www.unikeyic.com/products/programmable-oscillator/sit1602ac-73-25e-7-372800d/1779752.html
SIT1602AC-73-33S-60.000000 | SiTime | 10+: 0.7687 35+: 0.6678 100+: 0.5892 1,000+: 0.5427 4,000+: 0.4962 | Logic Level Translator, HCMOS/LVCMOS, 2.97V-3.63V, 15pF, ±50ppm, 60MHz | [27 empty] | 6000 | https://www.unikeyic.com/media/datasheet/e6/5b/6eb0/e65b6eb08b3df4d8b70d9917f6d45862.pdf | https://www.unikeyic.com/products/programmable-oscillator/sit1602ac-73-33s-60-000000/3532548.html
SIT1602AC-73-XXS-54.000000 | SiTime | 10+: 0.7687 35+: 0.6678 100+: 0.5892 1,000+: 0.5427 4,000+: 0.4962 | Oscillator HCMOS¦LVCMOS 2.25V-3.63V 15pF ±50ppm 54MHz | [27 empty] | 6000 | https://www.unikeyic.com/media/datasheet/e6/5b/6eb0/e65b6eb08b3df4d8b70d9917f6d45862.pdf | https://www.unikeyic.com/products/programmable-oscillator/sit1602ac-73-xxs-54-000000/3407054.html
SIT1602AC-81-18E-19.200000 | SiTime | 10+: 0.7687 35+: 0.6678 100+: 0.5892 1,000+: 0.5427 4,000+: 0.4962 | Oscillator HCMOS/LVCMOS 1.62V 1.98V 15pF ±20ppm 19.2MHz | [27 empty] | 6000 | https://www.unikeyic.com/media/datasheet/e6/5b/6eb0/e65b6eb08b3df4d8b70d9917f6d45862.pdf | https://www.unikeyic.com/products/programmable-oscillator/sit1602ac-81-18e-19-200000/3775887.html
SIT1602AC-81-18S-32.768000Y | SiTime | 10+: 0.7687 35+: 0.6678 100+: 0.5892 1,000+: 0.5427 4,000+: 0.4962 | Oscillator, HCMOS¦LVCMOS, 1.62V, 1.98V, 15pF, ±20ppm, 32.768MHz | [27 empty] | 6000 | https://www.unikeyic.com/media/datasheet/e6/5b/6eb0/e65b6eb08b3df4d8b70d9917f6d45862.pdf | https://www.unikeyic.com/products/programmable-oscillator/sit1602ac-81-18s-32-768000y/1785155.html
SIT1602AC-81-25E-24.000000 | SiTime | 10+: 0.7687 35+: 0.6678 100+: 0.5892 1,000+: 0.5427 4,000+: 0.4962 | Logic Level Translator, HCMOS/LVCMOS, 2.25V-2.75V, 15pF, ±20ppm, 24MHz | [27 empty] | 6000 | https://www.unikeyic.com/media/datasheet/e6/5b/6eb0/e65b6eb08b3df4d8b70d9917f6d45862.pdf | https://www.unikeyic.com/products/programmable-oscillator/sit1602ac-81-25e-24-000000/4016970.html
SIT1602AC-81-25E-54.000000 | SiTime | 10+: 0.7687 35+: 0.6678 100+: 0.5892 1,000+: 0.5427 4,000+: 0.4962 | Voltage Translator HCMOS/LVCMOS 2.25V-2.75V 15pF ±20ppm 54MHz | [27 empty] | 6000 | https://www.unikeyic.com/media/datasheet/e6/5b/6eb0/e65b6eb08b3df4d8b70d9917f6d45862.pdf | https://www.unikeyic.com/products/programmable-oscillator/sit1602ac-81-25e-54-000000/3169199.html
SIT1602AC-81-33E-24.576000 | SiTime | 10+: 0.7687 35+: 0.6678 100+: 0.5892 1,000+: 0.5427 4,000+: 0.4962 | Oscillator HCMOS/LVCMOS 24.576MHz ±20ppm 15pF 2.97V-3.63V | [27 empty] | 6000 | https://www.unikeyic.com/media/datasheet/e6/5b/6eb0/e65b6eb08b3df4d8b70d9917f6d45862.pdf | https://www.unikeyic.com/products/programmable-oscillator/sit1602ac-81-33e-24-576000/14740857.html
SIT1602AC-81-33E-38.400000 | SiTime | 10: 0.7687 35: 0.6678 100: 0.5892 1,000: 0.5427 4,000: 0.4962 | HCMOS¦LVCMOS 2.97V 3.63V 15pF ±20ppm 38.4MHz | Industrial |  |  |  |  | 38.4MHz | ±20ppm |  |  |  |  | 15pF | - | 3.63V | 2.97V | -20℃~70℃ |  |  | HCMOS¦LVCMOS | [7 empty] | SIT1602AC-81-33E-38.400000 SiTime | 6000 | https://www.unikeyic.com/media/datasheet/e6/5b/6eb0/e65b6eb08b3df4d8b70d9917f6d45862.pdf | https://www.unikeyic.com/products/programmable-oscillator/sit1602ac-81-33e-38-400000/16738174.html
SIT1602AC-81-33S-14.000000 | SiTime | 10+: 0.7687 35+: 0.6678 100+: 0.5892 1,000+: 0.5427 4,000+: 0.4962 | Voltage Translator HCMOS/LVCMOS 2.97V~3.63V 15pF ±20ppm 14MHz | [27 empty] | 6000 | https://www.unikeyic.com/media/datasheet/e6/5b/6eb0/e65b6eb08b3df4d8b70d9917f6d45862.pdf | https://www.unikeyic.com/products/programmable-oscillator/sit1602ac-81-33s-14-000000/3185215.html
SIT1602AC-81-XXE-26.000000 | SiTime | 10+: 0.7687 35+: 0.6678 100+: 0.5892 1,000+: 0.5427 4,000+: 0.4962 | Voltage Translator HCMOS/LVCMOS 2.25V-3.63V 15pF ±20ppm 26MHz | [27 empty] | 6000 | https://www.unikeyic.com/media/datasheet/e6/5b/6eb0/e65b6eb08b3df4d8b70d9917f6d45862.pdf | https://www.unikeyic.com/products/programmable-oscillator/sit1602ac-81-xxe-26-000000/2283825.html
SIT1602AC-81-XXE-3.570000 | SiTime | 10+: 0.7687 35+: 0.6678 100+: 0.5892 1,000+: 0.5427 4,000+: 0.4962 | Oscillator HCMOS¦LVCMOS 2.25V-3.63V 15pF ±20ppm 3.57MHz | [27 empty] | 6000 | https://www.unikeyic.com/media/datasheet/e6/5b/6eb0/e65b6eb08b3df4d8b70d9917f6d45862.pdf | https://www.unikeyic.com/products/programmable-oscillator/sit1602ac-81-xxe-3-570000/1591267.html
SIT1602AC-81-XXE-66.000000 | SiTime | 10+: 0.7687 35+: 0.6678 100+: 0.5892 1,000+: 0.5427 4,000+: 0.4962 | Logic Level Translator HCMOS¦LVCMOS 2.25V 3.63V 15pF ±20ppm 66MHz | [27 empty] | 6000 | https://www.unikeyic.com/media/datasheet/e6/5b/6eb0/e65b6eb08b3df4d8b70d9917f6d45862.pdf | https://www.unikeyic.com/products/programmable-oscillator/sit1602ac-81-xxe-66-000000/5354107.html
SIT1602AC-82-18E-31.250000 | SiTime | 10+: 0.7687 35+: 0.6678 100+: 0.5892 1,000+: 0.5427 4,000+: 0.4962 | Oscillator HCMOS¦LVCMOS 1.62V 1.98V 15pF ±25ppm 31.25MHz | [27 empty] | 6000 | https://www.unikeyic.com/media/datasheet/e6/5b/6eb0/e65b6eb08b3df4d8b70d9917f6d45862.pdf | https://www.unikeyic.com/products/programmable-oscillator/sit1602ac-82-18e-31-250000/4953409.html
SIT1602AC-82-18E-60.000000 | SiTime | 10+: 0.7687 35+: 0.6678 100+: 0.5892 1,000+: 0.5427 4,000+: 0.4962 | Oscillator HCMOS/LVCMOS 1.62V-1.98V 15pF ±25ppm 60MHz | [27 empty] | 6000 | https://www.unikeyic.com/media/datasheet/e6/5b/6eb0/e65b6eb08b3df4d8b70d9917f6d45862.pdf | https://www.unikeyic.com/products/programmable-oscillator/sit1602ac-82-18e-60-000000/2067239.html
SIT1602AC-82-18S-33.333330 | SiTime | 10: 0.7687 35: 0.6678 100: 0.5892 1,000: 0.5427 4,000: 0.4962 | HCMOS¦LVCMOS 1.62V 1.98V 15pF ±25ppm 33.33333MHz | Industrial |  |  |  |  | 33.33333MHz | ±25ppm |  |  |  |  | 15pF | - | 1.98V | 1.62V | -20℃~70℃ |  |  | HCMOS¦LVCMOS | [7 empty] | SIT1602AC-82-18S-33.333330 SiTime | 6000 | https://www.unikeyic.com/media/datasheet/e6/5b/6eb0/e65b6eb08b3df4d8b70d9917f6d45862.pdf | https://www.unikeyic.com/products/programmable-oscillator/sit1602ac-82-18s-33-333330/16341728.html
SIT1602AC-82-25S-31.250000 | SiTime | 10+: 0.7687 35+: 0.6678 100+: 0.5892 1,000+: 0.5427 4,000+: 0.4962 | Logic Level Translator, HCMOS/LVCMOS, 2.25V-2.75V, 15pF, ±25ppm, 31.25MHz | [27 empty] | 6000 | https://www.unikeyic.com/media/datasheet/e6/5b/6eb0/e65b6eb08b3df4d8b70d9917f6d45862.pdf | https://www.unikeyic.com/products/programmable-oscillator/sit1602ac-82-25s-31-250000/15539008.html
SIT1602AC-82-33E-50.000000Y | SiTime | 10: 0.7687 35: 0.6678 100: 0.5892 1,000: 0.5427 4,000: 0.4962 | LVCMOS 2.97V 3.63V 4.5mA 15pF ±25ppm 50MHz SMD mount 7mm*5mm*1mm | Industrial |  |  |  | SIT1602AC-82-33E-50.000000Y SiTime | 50MHz | ±25ppm |  |  |  | 7mm*5mm*1mm | 15pF | 4.5mA | 3.63V | 2.97V | -20℃~70℃ |  |  | LVCMOS | [8 empty] | 6000 | https://www.unikeyic.com/media/datasheet/fd/ae/7e36/16/6d1685cfa59e820bbe3ef1ab1c600425.pdf | https://www.unikeyic.com/products/programmable-oscillator/sit1602ac-82-33e-50-000000y/2978451.html
SIT1602AC-82-33S-12.000000 | SiTime | 10: 0.7687 35: 0.6678 100: 0.5892 1,000: 0.5427 4,000: 0.4962 | HCMOS¦LVCMOS 2.97V 3.63V 15pF ±25ppm 12MHz | Industrial |  |  |  | SIT1602AC-82-33S-12.000000 SiTime | 12MHz | ±25ppm |  |  |  |  | 15pF | - | 3.63V | 2.97V | -20℃~70℃ |  |  | HCMOS¦LVCMOS | [8 empty] | 6000 | https://www.unikeyic.com/media/datasheet/e6/5b/6eb0/e65b6eb08b3df4d8b70d9917f6d45862.pdf | https://www.unikeyic.com/products/programmable-oscillator/sit1602ac-82-33s-12-000000/1656205.html
SIT1602AC-82-33S-30.000000Y | SiTime | 10+: 0.7687 35+: 0.6678 100+: 0.5892 1,000+: 0.5427 4,000+: 0.4962 | Logic Translator, HCMOS/LVCMOS, 2.97V-3.63V, 15pF, ±25ppm, 30MHz | [27 empty] | 6000 | https://www.unikeyic.com/media/datasheet/e6/5b/6eb0/e65b6eb08b3df4d8b70d9917f6d45862.pdf | https://www.unikeyic.com/products/programmable-oscillator/sit1602ac-82-33s-30-000000y/3920999.html
SIT1602AC-82-33S-38.400000 | SiTime | 10+: 0.7687 35+: 0.6678 100+: 0.5892 1,000+: 0.5427 4,000+: 0.4962 | Oscillator HCMOS¦LVCMOS 2.97V 3.63V 15pF ±25ppm 38.4MHz | [27 empty] | 6000 | https://www.unikeyic.com/media/datasheet/e6/5b/6eb0/e65b6eb08b3df4d8b70d9917f6d45862.pdf | https://www.unikeyic.com/products/programmable-oscillator/sit1602ac-82-33s-38-400000/2540521.html
SIT1602AC-82-33S-6.000000 | SiTime | 10: 0.7687 35: 0.6678 100: 0.5892 1,000: 0.5427 4,000: 0.4962 | HCMOS¦LVCMOS 2.97V 3.63V 15pF ±25ppm 6MHz | Industrial |  |  |  | SIT1602AC-82-33S-6.000000 SiTime | 6MHz | ±25ppm |  |  |  |  | 15pF | - | 3.63V | 2.97V | -20℃~70℃ |  |  | HCMOS¦LVCMOS | [8 empty] | 6000 | https://www.unikeyic.com/media/datasheet/e6/5b/6eb0/e65b6eb08b3df4d8b70d9917f6d45862.pdf | https://www.unikeyic.com/products/programmable-oscillator/sit1602ac-82-33s-6-000000/4176256.html
SIT1602AC-82-XXS-27.000000 | SiTime | 10+: 0.7687 35+: 0.6678 100+: 0.5892 1,000+: 0.5427 4,000+: 0.4962 | Oscillator HCMOS/LVCMOS 2.25V 3.63V 15pF ±25ppm 27MHz | [27 empty] | 6000 | https://www.unikeyic.com/media/datasheet/e6/5b/6eb0/e65b6eb08b3df4d8b70d9917f6d45862.pdf | https://www.unikeyic.com/products/programmable-oscillator/sit1602ac-82-xxs-27-000000/16254818.html
SIT1602AC-83-18E-48.000000Y | SiTime | 10+: 0.7687 35+: 0.6678 100+: 0.5892 1,000+: 0.5427 4,000+: 0.4962 | Logic Level Translator, HCMOS¦LVCMOS, 1.62V 1.98V 15pF ±50ppm 48MHz | [27 empty] | 6000 | https://www.unikeyic.com/media/datasheet/e6/5b/6eb0/e65b6eb08b3df4d8b70d9917f6d45862.pdf | https://www.unikeyic.com/products/programmable-oscillator/sit1602ac-83-18e-48-000000y/3369818.html
SIT1602AC-83-18S-18.432000Y | SiTime | 10+: 0.7687 35+: 0.6678 100+: 0.5892 1,000+: 0.5427 4,000+: 0.4962 | Voltage Translator, HCMOS¦LVCMOS 1.62V 1.98V 15pF ±50ppm 18.432MHz | [27 empty] | 6000 | https://www.unikeyic.com/media/datasheet/e6/5b/6eb0/e65b6eb08b3df4d8b70d9917f6d45862.pdf | https://www.unikeyic.com/products/programmable-oscillator/sit1602ac-83-18s-18-432000y/2700393.html
SIT1602AC-83-25E-72.000000 | SiTime | 10+: 0.7687 35+: 0.6678 100+: 0.5892 1,000+: 0.5427 4,000+: 0.4962 | Logic Level Translator, HCMOS/LVCMOS, 2.25V, 2.75V, 15pF, ±50ppm, 72MHz | [27 empty] | 6000 | https://www.unikeyic.com/media/datasheet/e6/5b/6eb0/e65b6eb08b3df4d8b70d9917f6d45862.pdf | https://www.unikeyic.com/products/programmable-oscillator/sit1602ac-83-25e-72-000000/1591115.html
SIT1602AC-83-25S-65.000000 | SiTime | 10+: 0.7687 35+: 0.6678 100+: 0.5892 1,000+: 0.5427 4,000+: 0.4962 | Oscillator HCMOS/LVCMOS 2.25V-2.75V 15pF ±50ppm 65MHz | [27 empty] | 6000 | https://www.unikeyic.com/media/datasheet/e6/5b/6eb0/e65b6eb08b3df4d8b70d9917f6d45862.pdf | https://www.unikeyic.com/products/programmable-oscillator/sit1602ac-83-25s-65-000000/3277024.html
SIT1602AC-83-XXE-38.400000 | SiTime | 10+: 0.7687 35+: 0.6678 100+: 0.5892 1,000+: 0.5427 4,000+: 0.4962 | Oscillator HCMOS/LVCMOS 2.25V-3.63V 15pF ±50ppm 38.4MHz | [27 empty] | 6000 | https://www.unikeyic.com/media/datasheet/e6/5b/6eb0/e65b6eb08b3df4d8b70d9917f6d45862.pdf | https://www.unikeyic.com/products/programmable-oscillator/sit1602ac-83-xxe-38-400000/14981849.html
SIT1602AC-83-XXS-19.200000 | SiTime | 10+: 0.7687 35+: 0.6678 100+: 0.5892 1,000+: 0.5427 4,000+: 0.4962 | Oscillator HCMOS¦LVCMOS 2.25V-3.63V 15pF ±50ppm 19.2MHz | [27 empty] | 6000 | https://www.unikeyic.com/media/datasheet/e6/5b/6eb0/e65b6eb08b3df4d8b70d9917f6d45862.pdf | https://www.unikeyic.com/products/programmable-oscillator/sit1602ac-83-xxs-19-200000/13162519.html
SIT1602AI-11-18E-18.432000D | SiTime | 10: 0.6833 35: 0.5724 100: 0.4962 1,000: 0.4589 4,000: 0.4419 | HCMOS¦LVCMOS 1.62V 1.98V 15pF ±20ppm 18.432MHz | Industrial |  |  |  |  | 18.432MHz | ±20ppm |  |  |  |  | 15pF | - | 1.98V | 1.62V | -40℃~85℃ |  |  | HCMOS¦LVCMOS | [7 empty] | SIT1602AI-11-18E-18.432000D SiTime | 6000 | https://www.unikeyic.com/media/datasheet/e6/5b/6eb0/e65b6eb08b3df4d8b70d9917f6d45862.pdf | https://www.unikeyic.com/products/programmable-oscillator/sit1602ai-11-18e-18-432000d/2724160.html
SIT1602AI-11-18E-48.000000 | SiTime | 10+: 0.6833 35+: 0.5724 100+: 0.4962 1,000+: 0.4589 4,000+: 0.4419 | Logic Level Translator, HCMOS/LVCMOS, 1.62V, 1.98V, 15pF, ±20ppm, 48MHz | [27 empty] | 6000 | https://www.unikeyic.com/media/datasheet/e6/5b/6eb0/e65b6eb08b3df4d8b70d9917f6d45862.pdf | https://www.unikeyic.com/products/programmable-oscillator/sit1602ai-11-18e-48-000000/15407546.html
SIT1602AI-11-25E-25.000625 | SiTime | 10+: 0.6833 35+: 0.5724 100+: 0.4962 1,000+: 0.4589 4,000+: 0.4419 | Oscillator HCMOS¦LVCMOS 2.25V 2.75V 15pF ±20ppm 25.000626MHz | [27 empty] | 6000 | https://www.unikeyic.com/media/datasheet/e6/5b/6eb0/e65b6eb08b3df4d8b70d9917f6d45862.pdf | https://www.unikeyic.com/products/programmable-oscillator/sit1602ai-11-25e-25-000625/16097302.html
SIT1602AI-11-25S-26.000000 | SiTime | 10+: 0.6833 35+: 0.5724 100+: 0.4962 1,000+: 0.4589 4,000+: 0.4419 | Voltage Translator, HCMOS/LVCMOS, 2.25V, 2.75V, 15pF, ±20ppm, 26MHz | [27 empty] | 6000 | https://www.unikeyic.com/media/datasheet/e6/5b/6eb0/e65b6eb08b3df4d8b70d9917f6d45862.pdf | https://www.unikeyic.com/products/programmable-oscillator/sit1602ai-11-25s-26-000000/5025537.html
SIT1602AI-11-33E-60.000000 | SiTime | 10+: 0.6833 35+: 0.5724 100+: 0.4962 1,000+: 0.4589 4,000+: 0.4419 | Oscillator HCMOS/LVCMOS 60MHz ±20ppm 15pF 2.97V-3.63V | [27 empty] | 6000 | https://www.unikeyic.com/media/datasheet/e6/5b/6eb0/e65b6eb08b3df4d8b70d9917f6d45862.pdf | https://www.unikeyic.com/products/programmable-oscillator/sit1602ai-11-33e-60-000000/1782616.html
SIT1602AI-11-33S-4.096000D | SiTime | 10+: 0.6833 35+: 0.5724 100+: 0.4962 1,000+: 0.4589 4,000+: 0.4419 | Oscillator HCMOS/LVCMOS 2.97V-3.63V 15pF ±20ppm 4.096MHz | [27 empty] | 6000 | https://www.unikeyic.com/media/datasheet/e6/5b/6eb0/e65b6eb08b3df4d8b70d9917f6d45862.pdf | https://www.unikeyic.com/products/programmable-oscillator/sit1602ai-11-33s-4-096000d/4495587.html
SIT1602AI-11-33S-66.000000D | SiTime | 10+: 0.6833 35+: 0.5724 100+: 0.4962 1,000+: 0.4589 4,000+: 0.4419 | Logic Level Translator, HCMOS/LVCMOS, 2.97V-3.63V, 15pF, ±20ppm, 66MHz | [27 empty] | 6000 | https://www.unikeyic.com/media/datasheet/e6/5b/6eb0/e65b6eb08b3df4d8b70d9917f6d45862.pdf | https://www.unikeyic.com/products/programmable-oscillator/sit1602ai-11-33s-66-000000d/2489598.html
SIT1602AI-12-18E-18.432000D | SiTime | 10+: 0.6833 35+: 0.5724 100+: 0.4962 1,000+: 0.4589 4,000+: 0.4419 | Oscillator HCMOS¦LVCMOS 1.62V 1.98V 15pF ±25ppm 18.432MHz | [27 empty] | 6000 | https://www.unikeyic.com/media/datasheet/e6/5b/6eb0/e65b6eb08b3df4d8b70d9917f6d45862.pdf | https://www.unikeyic.com/products/programmable-oscillator/sit1602ai-12-18e-18-432000d/13015356.html
SIT1602AI-12-25E-18.432000 | SiTime | 10+: 0.6833 35+: 0.5724 100+: 0.4962 1,000+: 0.4589 4,000+: 0.4419 | Oscillator HCMOS¦LVCMOS 2.25V-2.75V 15pF ±25ppm 18.432MHz | [27 empty] | 6000 | https://www.unikeyic.com/media/datasheet/e6/5b/6eb0/e65b6eb08b3df4d8b70d9917f6d45862.pdf | https://www.unikeyic.com/products/programmable-oscillator/sit1602ai-12-25e-18-432000/5056565.html
SIT1602AI-12-25E-38.000000 | SiTime | 10+: 0.6833 35+: 0.5724 100+: 0.4962 1,000+: 0.4589 4,000+: 0.4419 | Voltage Translator, HCMOS/LVCMOS, 2.25V, 2.75V, 15pF, ±25ppm, 38MHz | [27 empty] | 6000 | https://www.unikeyic.com/media/datasheet/e6/5b/6eb0/e65b6eb08b3df4d8b70d9917f6d45862.pdf | https://www.unikeyic.com/products/programmable-oscillator/sit1602ai-12-25e-38-000000/5162146.html
SIT1602AI-12-25E-8.192000 | SiTime | 10+: 0.6833 35+: 0.5724 100+: 0.4962 1,000+: 0.4589 4,000+: 0.4419 | Oscillator, HCMOS/LVCMOS, 8.192MHz, ±25ppm, 15pF, 2.25V, 2.75V | [27 empty] | 6000 | https://www.unikeyic.com/media/datasheet/e6/5b/6eb0/e65b6eb08b3df4d8b70d9917f6d45862.pdf | https://www.unikeyic.com/products/programmable-oscillator/sit1602ai-12-25e-8-192000/13523270.html
SIT1602AI-12-25S-14.000000D | SiTime | 10+: 0.6833 35+: 0.5724 100+: 0.4962 1,000+: 0.4589 4,000+: 0.4419 | Voltage Level Translator HCMOS/LVCMOS 2.25V 2.75V 15pF ±25ppm 14MHz | [27 empty] | 6000 | https://www.unikeyic.com/media/datasheet/e6/5b/6eb0/e65b6eb08b3df4d8b70d9917f6d45862.pdf | https://www.unikeyic.com/products/programmable-oscillator/sit1602ai-12-25s-14-000000d/12996778.html
SIT1602AI-12-25S-26.000000 | SiTime | 10+: 0.6833 35+: 0.5724 100+: 0.4962 1,000+: 0.4589 4,000+: 0.4419 | Logic Level Translator, HCMOS/LVCMOS 2.25V 2.75V 15pF ±25ppm 26MHz | [27 empty] | 6000 | https://www.unikeyic.com/media/datasheet/e6/5b/6eb0/e65b6eb08b3df4d8b70d9917f6d45862.pdf | https://www.unikeyic.com/products/programmable-oscillator/sit1602ai-12-25s-26-000000/13352625.html
SIT1602AI-12-25S-33.000000D | SiTime | 10+: 0.6833 35+: 0.5724 100+: 0.4962 1,000+: 0.4589 4,000+: 0.4419 | Logic Level Translator, HCMOS/LVCMOS, 2.25V-2.75V, 15pF, ±25ppm, 33MHz | [27 empty] | 6000 | https://www.unikeyic.com/media/datasheet/e6/5b/6eb0/e65b6eb08b3df4d8b70d9917f6d45862.pdf | https://www.unikeyic.com/products/programmable-oscillator/sit1602ai-12-25s-33-000000d/5355472.html
SIT1602AI-12-33E-14.000000D | SiTime | 10+: 0.6833 35+: 0.5724 100+: 0.4962 1,000+: 0.4589 4,000+: 0.4419 | Logic Level Translator, HCMOS/LVCMOS, 2.97V~3.63V, 15pF, ±25ppm, 14MHz | [27 empty] | 6000 | https://www.unikeyic.com/media/datasheet/e6/5b/6eb0/e65b6eb08b3df4d8b70d9917f6d45862.pdf | https://www.unikeyic.com/products/programmable-oscillator/sit1602ai-12-33e-14-000000d/1574460.html
SIT1602AI-12-33S-32.768000D | SiTime | 10+: 0.6833 35+: 0.5724 100+: 0.4962 1,000+: 0.4589 4,000+: 0.4419 | Oscillator, HCMOS/LVCMOS, 32.768MHz ±25ppm, 15pF Load Cap, 2.97V-3.63V | [27 empty] | 6000 | https://www.unikeyic.com/media/datasheet/e6/5b/6eb0/e65b6eb08b3df4d8b70d9917f6d45862.pdf | https://www.unikeyic.com/products/programmable-oscillator/sit1602ai-12-33s-32-768000d/16576994.html
SIT1602AI-12-XXS-14.000000 | SiTime | 10+: 0.6833 35+: 0.5724 100+: 0.4962 1,000+: 0.4589 4,000+: 0.4419 | Oscillator, HCMOS/LVCMOS, 2.25-3.63V, 15pF, ±25ppm, 14MHz | [27 empty] | 6000 | https://www.unikeyic.com/media/datasheet/e6/5b/6eb0/e65b6eb08b3df4d8b70d9917f6d45862.pdf | https://www.unikeyic.com/products/programmable-oscillator/sit1602ai-12-xxs-14-000000/14147095.html
SIT1602AI-13-18E-25.000625 | SiTime | 10+: 0.6833 35+: 0.5724 100+: 0.4962 1,000+: 0.4589 4,000+: 0.4419 | Oscillator, HCMOS/LVCMOS, 1.62V-1.98V, 15pF, ±50ppm, 25.000626MHz | [27 empty] | 6000 | https://www.unikeyic.com/media/datasheet/e6/5b/6eb0/e65b6eb08b3df4d8b70d9917f6d45862.pdf | https://www.unikeyic.com/products/programmable-oscillator/sit1602ai-13-18e-25-000625/2474311.html
SIT1602AI-13-18E-72.000000E | SiTime | 10+: 0.6833 35+: 0.5724 100+: 0.4962 1,000+: 0.4589 4,000+: 0.4419 | Logic Level Translator, HCMOS/LVCMOS, 1.62V-1.98V, 15pF, ±50ppm, 72MHz, QFN, SMD | [27 empty] | 6000 | https://www.unikeyic.com/media/datasheet/e6/5b/6eb0/e65b6eb08b3df4d8b70d9917f6d45862.pdf | https://www.unikeyic.com/products/programmable-oscillator/sit1602ai-13-18e-72-000000e/5265890.html
SIT1602AI-13-25E-33.333000D | SiTime | 10+: 0.6833 35+: 0.5724 100+: 0.4962 1,000+: 0.4589 4,000+: 0.4419 | Oscillator HCMOS¦LVCMOS 2.25V-2.75V 15pF ±50ppm 33.333MHz | [27 empty] | 6000 | https://www.unikeyic.com/media/datasheet/e6/5b/6eb0/e65b6eb08b3df4d8b70d9917f6d45862.pdf | https://www.unikeyic.com/products/programmable-oscillator/sit1602ai-13-25e-33-333000d/4169806.html
SIT1602AI-13-25E-6.000000D | SiTime | 10+: 0.6833 35+: 0.5724 100+: 0.4962 1,000+: 0.4589 4,000+: 0.4419 | Logic Level Translator, HCMOS/LVCMOS, 2.25V, 2.75V, 15pF, ±50ppm, 6MHz | [27 empty] | 6000 | https://www.unikeyic.com/media/datasheet/e6/5b/6eb0/e65b6eb08b3df4d8b70d9917f6d45862.pdf | https://www.unikeyic.com/products/programmable-oscillator/sit1602ai-13-25e-6-000000d/15349563.html
SIT1602AI-13-25E-65.000000 | SiTime | 10+: 0.6833 35+: 0.5724 100+: 0.4962 1,000+: 0.4589 4,000+: 0.4419 | Oscillator HCMOS/LVCMOS 2.25V-2.75V 15pF ±50ppm 65MHz | [27 empty] | 6000 | https://www.unikeyic.com/media/datasheet/e6/5b/6eb0/e65b6eb08b3df4d8b70d9917f6d45862.pdf | https://www.unikeyic.com/products/programmable-oscillator/sit1602ai-13-25e-65-000000/1573286.html
SIT1602AI-13-25E-65.000000D | SiTime | 10+: 0.6833 35+: 0.5724 100+: 0.4962 1,000+: 0.4589 4,000+: 0.4419 | Oscillator HCMOS/LVCMOS 2.25V-2.75V 15pF ±50ppm 65MHz | [27 empty] | 6000 | https://www.unikeyic.com/media/datasheet/e6/5b/6eb0/e65b6eb08b3df4d8b70d9917f6d45862.pdf | https://www.unikeyic.com/products/programmable-oscillator/sit1602ai-13-25e-65-000000d/15696354.html
SIT1602AI-13-25E-7.372800D | SiTime | 10+: 0.6833 35+: 0.5724 100+: 0.4962 1,000+: 0.4589 4,000+: 0.4419 | Voltage Level Translator HCMOS/LVCMOS 2.25V-2.75V 15pF ±50ppm 7.3728MHz | [27 empty] | 6000 | https://www.unikeyic.com/media/datasheet/e6/5b/6eb0/e65b6eb08b3df4d8b70d9917f6d45862.pdf | https://www.unikeyic.com/products/programmable-oscillator/sit1602ai-13-25e-7-372800d/15535108.html
SIT1602AI-13-25S-65.000000D | SiTime | 10+: 0.6833 35+: 0.5724 100+: 0.4962 1,000+: 0.4589 4,000+: 0.4419 | Oscillator HCMOS/LVCMOS 2.25V-2.75V 15pF ±50ppm 65MHz | [27 empty] | 6000 | https://www.unikeyic.com/media/datasheet/e6/5b/6eb0/e65b6eb08b3df4d8b70d9917f6d45862.pdf | https://www.unikeyic.com/products/programmable-oscillator/sit1602ai-13-25s-65-000000d/3943197.html
SIT1602AI-13-33E-8.192000 | SiTime | 10: 0.6833 35: 0.5724 100: 0.4962 1,000: 0.4589 4,000: 0.4419 | HCMOS¦LVCMOS 2.97V 3.63V 15pF ±50ppm 8.192MHz | Industrial |  |  |  | SIT1602AI-13-33E-8.192000 SiTime | 8.192MHz | ±50ppm |  |  |  |  | 15pF | - | 3.63V | 2.97V | -40℃~85℃ |  |  | HCMOS¦LVCMOS | [8 empty] | 6000 | https://www.unikeyic.com/media/datasheet/e6/5b/6eb0/e65b6eb08b3df4d8b70d9917f6d45862.pdf | https://www.unikeyic.com/products/programmable-oscillator/sit1602ai-13-33e-8-192000/13977724.html
SIT1602AI-13-33S-6.000000D | SiTime | 10+: 0.6833 35+: 0.5724 100+: 0.4962 1,000+: 0.4589 4,000+: 0.4419 | Oscillator, HCMOS/LVCMOS, 6MHz, 15pF, ±50ppm, 2.97V~3.63V | [27 empty] | 6000 | https://www.unikeyic.com/media/datasheet/e6/5b/6eb0/e65b6eb08b3df4d8b70d9917f6d45862.pdf | https://www.unikeyic.com/products/programmable-oscillator/sit1602ai-13-33s-6-000000d/15663900.html
SIT1602AI-13-XXE-33.333000 | SiTime | 10+: 0.6833 35+: 0.5724 100+: 0.4962 1,000+: 0.4589 4,000+: 0.4419 | Oscillator HCMOS/LVCMOS 2.25V-3.63V 15pF ±50ppm 33.333MHz | [27 empty] | 6000 | https://www.unikeyic.com/media/datasheet/e6/5b/6eb0/e65b6eb08b3df4d8b70d9917f6d45862.pdf | https://www.unikeyic.com/products/programmable-oscillator/sit1602ai-13-xxe-33-333000/3844008.html
SIT1602AI-21-18S-50.000000 | SiTime | 10+: 0.6833 35+: 0.5724 100+: 0.4962 1,000+: 0.4589 4,000+: 0.4419 | Logic Level Translator HCMOS/LVCMOS 1.62V-1.98V 15pF ±20ppm 50MHz QFN SMD | [27 empty] | 6000 | https://www.unikeyic.com/media/datasheet/e6/5b/6eb0/e65b6eb08b3df4d8b70d9917f6d45862.pdf | https://www.unikeyic.com/products/programmable-oscillator/sit1602ai-21-18s-50-000000/2033378.html
SIT1602AI-21-18S-65.000000 | SiTime | 10+: 0.6833 35+: 0.5724 100+: 0.4962 1,000+: 0.4589 4,000+: 0.4419 | Oscillator HCMOS/LVCMOS 1.62V-1.98V 15pF ±20ppm 65MHz QFN, SMD | [27 empty] | 6000 | https://www.unikeyic.com/media/datasheet/e6/5b/6eb0/e65b6eb08b3df4d8b70d9917f6d45862.pdf | https://www.unikeyic.com/products/programmable-oscillator/sit1602ai-21-18s-65-000000/4173732.html
SIT1602AI-21-18S-66.666000 | SiTime | 10+: 0.6833 35+: 0.5724 100+: 0.4962 1,000+: 0.4589 4,000+: 0.4419 | Oscillator, SMD, QFN, 66.666MHz, ±20ppm, HCMOS/LVCMOS, 1.62V/1.98V, 15pF | [27 empty] | 6000 | https://www.unikeyic.com/media/datasheet/e6/5b/6eb0/e65b6eb08b3df4d8b70d9917f6d45862.pdf | https://www.unikeyic.com/products/programmable-oscillator/sit1602ai-21-18s-66-666000/4521461.html
SIT1602AI-21-18S-66.666660 | SiTime | 10+: 0.6833 35+: 0.5724 100+: 0.4962 1,000+: 0.4589 4,000+: 0.4419 | Logic HCMOS¦LVCMOS 1.62V 1.98V 15pF ±20ppm 66.66666MHz | [27 empty] | 6000 | https://www.unikeyic.com/media/datasheet/e6/5b/6eb0/e65b6eb08b3df4d8b70d9917f6d45862.pdf | https://www.unikeyic.com/products/programmable-oscillator/sit1602ai-21-18s-66-666660/3907340.html
SIT1602AI-21-25E-25.000625 | SiTime | 10: 0.6833 35: 0.5724 100: 0.4962 1,000: 0.4589 4,000: 0.4419 | HCMOS¦LVCMOS 2.25V 2.75V 15pF ±20ppm 25.000626MHz | Industrial |  |  |  | SIT1602AI-21-25E-25.000625 SiTime | 25.000626MHz | ±20ppm |  |  |  |  | 15pF | - | 2.75V | 2.25V | -40℃~85℃ |  |  | HCMOS¦LVCMOS | [8 empty] | 6000 | https://www.unikeyic.com/media/datasheet/e6/5b/6eb0/e65b6eb08b3df4d8b70d9917f6d45862.pdf | https://www.unikeyic.com/products/programmable-oscillator/sit1602ai-21-25e-25-000625/14341146.html
SIT1602AI-21-25S-20.000000 | SiTime | 10+: 0.6833 35+: 0.5724 100+: 0.4962 1,000+: 0.4589 4,000+: 0.4419 | Voltage Translator, HCMOS/LVCMOS, 2.25V/2.75V, 15pF, ±20ppm, 20MHz, QFN, SMD | [27 empty] | 6000 | https://www.unikeyic.com/media/datasheet/e6/5b/6eb0/e65b6eb08b3df4d8b70d9917f6d45862.pdf | https://www.unikeyic.com/products/programmable-oscillator/sit1602ai-21-25s-20-000000/5088908.html
SIT1602AI-21-33S-3.570000 | SiTime | 10+: 0.6833 35+: 0.5724 100+: 0.4962 1,000+: 0.4589 4,000+: 0.4419 | Oscillator HCMOS¦LVCMOS 2.97V-3.63V 15pF ±20ppm 3.57MHz | [27 empty] | 6000 | https://www.unikeyic.com/media/datasheet/e6/5b/6eb0/e65b6eb08b3df4d8b70d9917f6d45862.pdf | https://www.unikeyic.com/products/programmable-oscillator/sit1602ai-21-33s-3-570000/3453134.html
SIT1602AI-21-XXS-26.000000 | SiTime | 10: 0.6833 35: 0.5724 100: 0.4962 1,000: 0.4589 4,000: 0.4419 | HCMOS¦LVCMOS 2.25V 3.63V 15pF ±20ppm 26MHz QFN SMD mount | Industrial |  |  |  |  | 26MHz | ±20ppm |  |  |  |  | 15pF | - | 3.63V | 2.25V | -40℃~85℃ |  |  | HCMOS¦LVCMOS | QFN | [6 empty] | SIT1602AI-21-XXS-26.000000 SiTime | 6000 | https://www.unikeyic.com/media/datasheet/e6/5b/6eb0/e65b6eb08b3df4d8b70d9917f6d45862.pdf | https://www.unikeyic.com/products/programmable-oscillator/sit1602ai-21-xxs-26-000000/16478551.html
SIT1602AI-22-18E-12.000000 | SiTime | 10+: 0.6833 35+: 0.5724 100+: 0.4962 1,000+: 0.4589 4,000+: 0.4419 | Logic Level Translator HCMOS¦LVCMOS 1.62V 1.98V 15pF ±25ppm 12MHz QFN SMD | [27 empty] | 6000 | https://www.unikeyic.com/media/datasheet/e6/5b/6eb0/e65b6eb08b3df4d8b70d9917f6d45862.pdf | https://www.unikeyic.com/products/programmable-oscillator/sit1602ai-22-18e-12-000000/3866426.html
SIT1602AI-22-18S-65.000000 | SiTime | 10+: 0.6833 35+: 0.5724 100+: 0.4962 1,000+: 0.4589 4,000+: 0.4419 | Logic Level Translator, HCMOS¦LVCMOS 1.62V 1.98V 15pF ±25ppm 65MHz QFN SMD | [27 empty] | 6000 | https://www.unikeyic.com/media/datasheet/e6/5b/6eb0/e65b6eb08b3df4d8b70d9917f6d45862.pdf | https://www.unikeyic.com/products/programmable-oscillator/sit1602ai-22-18s-65-000000/14437116.html
SIT1602AI-22-33E-25.000000D | SiTime | 5+: 0.5979 35+: 0.477 100+: 0.4496 500+: 0.4031 1,000+: 0.3876 | LVCMOS Level Shifter 2.97V-3.63V 4.5mA 15pF ±25ppm 25MHz QFN SMD 3.2mm × 2.5mm × 800μm | [27 empty] | 6000 | https://www.unikeyic.com/media/datasheet/fd/ae/7e36/16/6d1685cfa59e820bbe3ef1ab1c600425.pdf | https://www.unikeyic.com/products/programmable-oscillator/sit1602ai-22-33e-25-000000d/3167857.html
SIT1602AI-22-33E-33.330000 | SiTime | 5+: 0.5979 35+: 0.477 100+: 0.4496 500+: 0.4031 1,000+: 0.3876 | Logic Level Translator, HCMOS/LVCMOS, 2.97V-3.63V, 15pF, ±25ppm, 33.33MHz, QFN, SMD | [27 empty] | 6000 | https://www.unikeyic.com/media/datasheet/74/81/8333/74818333f515db0b762a3d836b1ad6d8.pdf | https://www.unikeyic.com/products/programmable-oscillator/sit1602ai-22-33e-33-330000/14233379.html
SIT1602AI-22-33E-33.330000D | SiTime | 5+: 0.5979 35+: 0.477 100+: 0.4496 500+: 0.4031 1,000+: 0.3876 | Logic Level Translator, HCMOS/LVCMOS, 2.97V-3.63V, 15pF, ±25ppm, 33.33MHz, QFN, SMD | [27 empty] | 6000 | https://www.unikeyic.com/media/datasheet/e6/5b/6eb0/e65b6eb08b3df4d8b70d9917f6d45862.pdf | https://www.unikeyic.com/products/programmable-oscillator/sit1602ai-22-33e-33-330000d/4665993.html
SIT1602AI-22-33S-66.666000 | SiTime | 10+: 0.6833 35+: 0.5724 100+: 0.4962 1,000+: 0.4589 4,000+: 0.4419 | Oscillator, HCMOS¦LVCMOS 2.97V-3.63V 15pF ±25ppm 66.666MHz QFN, SMD | [27 empty] | 6000 | https://www.unikeyic.com/media/datasheet/e6/5b/6eb0/e65b6eb08b3df4d8b70d9917f6d45862.pdf | https://www.unikeyic.com/products/programmable-oscillator/sit1602ai-22-33s-66-666000/14467221.html
SIT1602AI-22-XXE-6.000000 | SiTime | 10+: 0.6833 35+: 0.5724 100+: 0.4962 1,000+: 0.4589 4,000+: 0.4419 | Logic Level Translator HCMOS/LVCMOS 2.25V-3.63V 15pF ±25ppm 6MHz | [27 empty] | 6000 | https://www.unikeyic.com/media/datasheet/e6/5b/6eb0/e65b6eb08b3df4d8b70d9917f6d45862.pdf | https://www.unikeyic.com/products/programmable-oscillator/sit1602ai-22-xxe-6-000000/3440340.html
SIT1602AI-23-18S-66.000000 | SiTime | 10+: 0.6833 35+: 0.5724 100+: 0.4962 1,000+: 0.4589 4,000+: 0.4419 | Logic Level Translator HCMOS¦LVCMOS 1.62V 1.98V 15pF ±50ppm 66MHz QFN SMD | [27 empty] | 6000 | https://www.unikeyic.com/media/datasheet/e6/5b/6eb0/e65b6eb08b3df4d8b70d9917f6d45862.pdf | https://www.unikeyic.com/products/programmable-oscillator/sit1602ai-23-18s-66-000000/3015577.html
SIT1602AI-23-25E-19.200000 | SiTime | 10+: 0.6833 35+: 0.5724 100+: 0.4962 1,000+: 0.4589 4,000+: 0.4419 | Voltage Translator HCMOS/LVCMOS 2.25V 2.75V 15pF ±50ppm 19.2MHz | [27 empty] | 6000 | https://www.unikeyic.com/media/datasheet/e6/5b/6eb0/e65b6eb08b3df4d8b70d9917f6d45862.pdf | https://www.unikeyic.com/products/programmable-oscillator/sit1602ai-23-25e-19-200000/3709922.html
SIT1602AI-23-33E-33.333330 | SiTime | 10+: 0.6833 35+: 0.5724 100+: 0.4962 1,000+: 0.4589 4,000+: 0.4419 | Oscillator, HCMOS/LVCMOS, 2.97V-3.63V, 15pF, ±50ppm, 33.33333MHz, QFN, SMD | [27 empty] | 6000 | https://www.unikeyic.com/media/datasheet/e6/5b/6eb0/e65b6eb08b3df4d8b70d9917f6d45862.pdf | https://www.unikeyic.com/products/programmable-oscillator/sit1602ai-23-33e-33-333330/2310944.html
SIT1602AI-23-33S-74.250000 | SiTime | 10+: 0.6833 35+: 0.5724 100+: 0.4962 1,000+: 0.4589 4,000+: 0.4419 | Voltage Translator, HCMOS/LVCMOS, 2.97V-3.63V, 15pF, ±50ppm, 74.25MHz, QFN, SMD | [27 empty] | 6000 | https://www.unikeyic.com/media/datasheet/e6/5b/6eb0/e65b6eb08b3df4d8b70d9917f6d45862.pdf | https://www.unikeyic.com/products/programmable-oscillator/sit1602ai-23-33s-74-250000/13138977.html
SIT1602AI-23-XXE-66.666660 | SiTime | 10+: 0.6833 35+: 0.5724 100+: 0.4962 1,000+: 0.4589 4,000+: 0.4419 | Logic Level Translator HCMOS/LVCMOS 2.25V-3.63V 15pF ±50ppm 66.66666MHz | [27 empty] | 6000 | https://www.unikeyic.com/media/datasheet/e6/5b/6eb0/e65b6eb08b3df4d8b70d9917f6d45862.pdf | https://www.unikeyic.com/products/programmable-oscillator/sit1602ai-23-xxe-66-666660/4443232.html
SIT1602AI-31-18E-10.000000Y | SiTime | 10: 0.7687 35: 0.6678 100: 0.5892 1,000: 0.5427 4,000: 0.4962 | HCMOS¦LVCMOS 1.62V 1.98V 15pF ±20ppm 10MHz | Industrial |  |  |  | SIT1602AI-31-18E-10.000000Y SiTime | 10MHz | ±20ppm |  |  |  |  | 15pF | - | 1.98V | 1.62V | -40℃~85℃ |  |  | HCMOS¦LVCMOS | [8 empty] | 6000 | https://www.unikeyic.com/media/datasheet/e6/5b/6eb0/e65b6eb08b3df4d8b70d9917f6d45862.pdf | https://www.unikeyic.com/products/programmable-oscillator/sit1602ai-31-18e-10-000000y/14837398.html
SIT1602AI-31-18S-27.000000 | SiTime | 10+: 0.7687 35+: 0.6678 100+: 0.5892 1,000+: 0.5427 4,000+: 0.4962 | Voltage Translator, HCMOS/LVCMOS, 1.62V-1.98V, 15pF, ±20ppm, 27MHz | [27 empty] | 6000 | https://www.unikeyic.com/media/datasheet/e6/5b/6eb0/e65b6eb08b3df4d8b70d9917f6d45862.pdf | https://www.unikeyic.com/products/programmable-oscillator/sit1602ai-31-18s-27-000000/4582029.html
SIT1602AI-31-18S-48.000000 | SiTime | 10+: 0.7687 35+: 0.6678 100+: 0.5892 1,000+: 0.5427 4,000+: 0.4962 | Logic Level Translator, HCMOS/LVCMOS, 1.62V, 1.98V, 15pF, ±20ppm, 48MHz | [27 empty] | 6000 | https://www.unikeyic.com/media/datasheet/e6/5b/6eb0/e65b6eb08b3df4d8b70d9917f6d45862.pdf | https://www.unikeyic.com/products/programmable-oscillator/sit1602ai-31-18s-48-000000/14290827.html
SIT1602AI-31-18S-7.372800Y | SiTime | 10+: 0.7687 35+: 0.6678 100+: 0.5892 1,000+: 0.5427 4,000+: 0.4962 | Voltage Translator HCMOS/LVCMOS 1.62V 1.98V 15pF ±20ppm 7.3728MHz | [27 empty] | 6000 | https://www.unikeyic.com/media/datasheet/e6/5b/6eb0/e65b6eb08b3df4d8b70d9917f6d45862.pdf | https://www.unikeyic.com/products/programmable-oscillator/sit1602ai-31-18s-7-372800y/15805239.html
SIT1602AI-31-25E-4.096000Y | SiTime | 10+: 0.7687 35+: 0.6678 100+: 0.5892 1,000+: 0.5427 4,000+: 0.4962 | Oscillator HCMOS/LVCMOS 2.25V-2.75V 15pF ±20ppm 4.096MHz QFN | [27 empty] | 6000 | https://www.unikeyic.com/media/datasheet/e6/5b/6eb0/e65b6eb08b3df4d8b70d9917f6d45862.pdf | https://www.unikeyic.com/products/programmable-oscillator/sit1602ai-31-25e-4-096000y/15314988.html
SIT1602AI-31-25S-33.333330 | SiTime | 10+: 0.7687 35+: 0.6678 100+: 0.5892 1,000+: 0.5427 4,000+: 0.4962 | Oscillator HCMOS¦LVCMOS 33.33333MHz ±20ppm 15pF 2.25V 2.75V | [27 empty] | 6000 | https://www.unikeyic.com/media/datasheet/e6/5b/6eb0/e65b6eb08b3df4d8b70d9917f6d45862.pdf | https://www.unikeyic.com/products/programmable-oscillator/sit1602ai-31-25s-33-333330/1984986.html
SIT1602AI-31-25S-66.000000Y | SiTime | 10+: 0.7687 35+: 0.6678 100+: 0.5892 1,000+: 0.5427 4,000+: 0.4962 | Voltage Translator HCMOS/LVCMOS 2.25V 2.75V 15pF ±20ppm 66MHz | [27 empty] | 6000 | https://www.unikeyic.com/media/datasheet/e6/5b/6eb0/e65b6eb08b3df4d8b70d9917f6d45862.pdf | https://www.unikeyic.com/products/programmable-oscillator/sit1602ai-31-25s-66-000000y/2960765.html
SIT1602AI-31-25S-74.250000 | SiTime | 10+: 0.7687 35+: 0.6678 100+: 0.5892 1,000+: 0.5427 4,000+: 0.4962 | Voltage Level Translator, HCMOS/LVCMOS, 2.25V-2.75V, 15pF, ±20ppm, 74.25MHz | [27 empty] | 6000 | https://www.unikeyic.com/media/datasheet/e6/5b/6eb0/e65b6eb08b3df4d8b70d9917f6d45862.pdf | https://www.unikeyic.com/products/programmable-oscillator/sit1602ai-31-25s-74-250000/4210928.html
SIT1602AI-31-33E-75.000000Y | SiTime | 10+: 0.7687 35+: 0.6678 100+: 0.5892 1,000+: 0.5427 4,000+: 0.4962 | Logic Level Translator, HCMOS/LVCMOS, 2.97V, 3.63V, 15pF, ±20ppm, 75MHz | [27 empty] | 6000 | https://www.unikeyic.com/media/datasheet/e6/5b/6eb0/e65b6eb08b3df4d8b70d9917f6d45862.pdf | https://www.unikeyic.com/products/programmable-oscillator/sit1602ai-31-33e-75-000000y/4238020.html
SIT1602AI-31-33S-27.000000 | SiTime | 10+: 0.7687 35+: 0.6678 100+: 0.5892 1,000+: 0.5427 4,000+: 0.4962 | Logic Level Translator HCMOS¦LVCMOS 2.97V 3.63V 15pF ±20ppm 27MHz | [27 empty] | 6000 | https://www.unikeyic.com/media/datasheet/e6/5b/6eb0/e65b6eb08b3df4d8b70d9917f6d45862.pdf | https://www.unikeyic.com/products/programmable-oscillator/sit1602ai-31-33s-27-000000/14503734.html
SIT1602AI-31-33S-66.000000Y | SiTime | 10+: 0.7687 35+: 0.6678 100+: 0.5892 1,000+: 0.5427 4,000+: 0.4962 | Logic Level Translator, HCMOS/LVCMOS, 2.97V-3.63V, 15pF, ±20ppm, 66MHz | [27 empty] | 6000 | https://www.unikeyic.com/media/datasheet/e6/5b/6eb0/e65b6eb08b3df4d8b70d9917f6d45862.pdf | https://www.unikeyic.com/products/programmable-oscillator/sit1602ai-31-33s-66-000000y/4893812.html
SIT1602AI-32-18E-33.000000Y | SiTime | 10+: 0.7687 35+: 0.6678 100+: 0.5892 1,000+: 0.5427 4,000+: 0.4962 | Voltage Level Translator, HCMOS¦LVCMOS, 1.62V, 1.98V, 15pF, ±25ppm, 33MHz | [27 empty] | 6000 | https://www.unikeyic.com/media/datasheet/e6/5b/6eb0/e65b6eb08b3df4d8b70d9917f6d45862.pdf | https://www.unikeyic.com/products/programmable-oscillator/sit1602ai-32-18e-33-000000y/5059342.html
SIT1602AI-32-18E-50.000000 | SiTime | 10+: 0.7687 35+: 0.6678 100+: 0.5892 1,000+: 0.5427 4,000+: 0.4962 | LVCMOS/HCMOS, 1.62V, 1.98V, 15pF, ±25ppm, 50MHz | [27 empty] | 6000 | https://www.unikeyic.com/media/datasheet/e6/5b/6eb0/e65b6eb08b3df4d8b70d9917f6d45862.pdf | https://www.unikeyic.com/products/programmable-oscillator/sit1602ai-32-18e-50-000000/13467359.html
SIT1602AI-32-18E-75.000000Y | SiTime | 10+: 0.7687 35+: 0.6678 100+: 0.5892 1,000+: 0.5427 4,000+: 0.4962 | Voltage Translator HCMOS¦LVCMOS 1.62V 1.98V 15pF ±25ppm 75MHz | [27 empty] | 6000 | https://www.unikeyic.com/media/datasheet/e6/5b/6eb0/e65b6eb08b3df4d8b70d9917f6d45862.pdf | https://www.unikeyic.com/products/programmable-oscillator/sit1602ai-32-18e-75-000000y/14485300.html
SIT1602AI-32-18E-8.192000 | SiTime | 10+: 0.7687 35+: 0.6678 100+: 0.5892 1,000+: 0.5427 4,000+: 0.4962 | Voltage Translator HCMOS/LVCMOS 1.62V 1.98V 15pF ±25ppm 8.192MHz | [27 empty] | 6000 | https://www.unikeyic.com/media/datasheet/e6/5b/6eb0/e65b6eb08b3df4d8b70d9917f6d45862.pdf | https://www.unikeyic.com/products/programmable-oscillator/sit1602ai-32-18e-8-192000/3871933.html
SIT1602AI-32-18S-14.000000 | SiTime | 10+: 0.7687 35+: 0.6678 100+: 0.5892 1,000+: 0.5427 4,000+: 0.4962 | HCMOS¦LVCMOS 1.62V 1.98V 15pF ±25ppm 14MHz QFN | [27 empty] | 6000 | https://www.unikeyic.com/media/datasheet/e6/5b/6eb0/e65b6eb08b3df4d8b70d9917f6d45862.pdf | https://www.unikeyic.com/products/programmable-oscillator/sit1602ai-32-18s-14-000000/1982252.html
SIT1602AI-32-25E-10.000000 | SiTime | 10+: 0.7687 35+: 0.6678 100+: 0.5892 1,000+: 0.5427 4,000+: 0.4962 | LVCMOS/HCMOS, 2.25V, 2.75V, 15pF, ±25ppm, 10MHz | [27 empty] | 6000 | https://www.unikeyic.com/media/datasheet/e6/5b/6eb0/e65b6eb08b3df4d8b70d9917f6d45862.pdf | https://www.unikeyic.com/products/programmable-oscillator/sit1602ai-32-25e-10-000000/14170522.html
SIT1602AI-32-25E-30.000000 | SiTime | 10+: 0.7687 35+: 0.6678 100+: 0.5892 1,000+: 0.5427 4,000+: 0.4962 | Logic Level Translator, HCMOS¦LVCMOS 2.25V 2.75V 15pF ±25ppm 30MHz | [27 empty] | 6000 | https://www.unikeyic.com/media/datasheet/e6/5b/6eb0/e65b6eb08b3df4d8b70d9917f6d45862.pdf | https://www.unikeyic.com/products/programmable-oscillator/sit1602ai-32-25e-30-000000/2274407.html
SIT1602AI-32-25S-40.000000 | SiTime | 10+: 0.7687 35+: 0.6678 100+: 0.5892 1,000+: 0.5427 4,000+: 0.4962 | Oscillator, HCMOS/LVCMOS, 40MHz ±25ppm 2.25V/2.75V 15pF | [27 empty] | 6000 | https://www.unikeyic.com/media/datasheet/e6/5b/6eb0/e65b6eb08b3df4d8b70d9917f6d45862.pdf | https://www.unikeyic.com/products/programmable-oscillator/sit1602ai-32-25s-40-000000/4927130.html
SIT1602AI-32-33E-66.666000Y | SiTime | 10: 0.7687 35: 0.6678 100: 0.5892 1,000: 0.5427 4,000: 0.4962 | LVCMOS 2.97V 3.63V 4.5mA 15pF ±25ppm 66.666MHz SMD mount 5mm*3.2mm*800μm | Industrial |  |  |  | SIT1602AI-32-33E-66.666000Y SiTime | 66.666MHz | ±25ppm |  |  |  | 5mm*3.2mm*800μm | 15pF | 4.5mA | 3.63V | 2.97V | -40℃~85℃ |  |  | LVCMOS | [8 empty] | 6000 | https://www.unikeyic.com/media/datasheet/fd/ae/7e36/16/6d1685cfa59e820bbe3ef1ab1c600425.pdf | https://www.unikeyic.com/products/programmable-oscillator/sit1602ai-32-33e-66-666000y/15679870.html
SIT1602AI-32-33S-74.250000Y | SiTime | 10+: 0.7687 35+: 0.6678 100+: 0.5892 1,000+: 0.5427 4,000+: 0.4962 | HCMOS¦LVCMOS 2.97V 3.63V 15pF ±25ppm 74.25MHz QFN | [27 empty] | 6000 | https://www.unikeyic.com/media/datasheet/e6/5b/6eb0/e65b6eb08b3df4d8b70d9917f6d45862.pdf | https://www.unikeyic.com/products/programmable-oscillator/sit1602ai-32-33s-74-250000y/2309766.html
SIT1602AI-32-XXE-8.192000 | SiTime | 10+: 0.7687 35+: 0.6678 100+: 0.5892 1,000+: 0.5427 4,000+: 0.4962 | Oscillator, HCMOS¦LVCMOS, 2.25V 3.63V 15pF ±25ppm 8.192MHz | [27 empty] | 6000 | https://www.unikeyic.com/media/datasheet/e6/5b/6eb0/e65b6eb08b3df4d8b70d9917f6d45862.pdf | https://www.unikeyic.com/products/programmable-oscillator/sit1602ai-32-xxe-8-192000/3467622.html
SIT1602AI-33-18E-50.000000Y | SiTime | 10+: 0.7687 35+: 0.6678 100+: 0.5892 1,000+: 0.5427 4,000+: 0.4962 | Logic Level Translator HCMOS/LVCMOS 1.62V 1.98V 15pF ±50ppm 50MHz | [27 empty] | 6000 | https://www.unikeyic.com/media/datasheet/e6/5b/6eb0/e65b6eb08b3df4d8b70d9917f6d45862.pdf | https://www.unikeyic.com/products/programmable-oscillator/sit1602ai-33-18e-50-000000y/1688065.html
SIT1602AI-33-25E-32.768000Y | SiTime | 10+: 0.7687 35+: 0.6678 100+: 0.5892 1,000+: 0.5427 4,000+: 0.4962 | Oscillator, HCMOS/LVCMOS, 2.25V, 2.75V, 15pF CL, ±50ppm, 32.768MHz | [27 empty] | 6000 | https://www.unikeyic.com/media/datasheet/e6/5b/6eb0/e65b6eb08b3df4d8b70d9917f6d45862.pdf | https://www.unikeyic.com/products/programmable-oscillator/sit1602ai-33-25e-32-768000y/15814647.html
SIT1602AI-33-25E-33.000000 | SiTime | 10: 0.7687 35: 0.6678 100: 0.5892 1,000: 0.5427 4,000: 0.4962 | HCMOS¦LVCMOS 2.25V 2.75V 15pF ±50ppm 33MHz | Industrial |  |  |  | SIT1602AI-33-25E-33.000000 SiTime | 33MHz | ±50ppm |  |  |  |  | 15pF | - | 2.75V | 2.25V | -40℃~85℃ |  |  | HCMOS¦LVCMOS | [8 empty] | 6000 | https://www.unikeyic.com/media/datasheet/e6/5b/6eb0/e65b6eb08b3df4d8b70d9917f6d45862.pdf | https://www.unikeyic.com/products/programmable-oscillator/sit1602ai-33-25e-33-000000/2341884.html
SIT1602AI-33-25E-38.000000Y | SiTime | 10+: 0.7687 35+: 0.6678 100+: 0.5892 1,000+: 0.5427 4,000+: 0.4962 | Logic Level Translator HCMOS¦LVCMOS 2.25V 2.75V 15pF ±50ppm 38MHz | [27 empty] | 6000 | https://www.unikeyic.com/media/datasheet/e6/5b/6eb0/e65b6eb08b3df4d8b70d9917f6d45862.pdf | https://www.unikeyic.com/products/programmable-oscillator/sit1602ai-33-25e-38-000000y/2917839.html
SIT1602AI-33-25S-50.000000 | SiTime | 10+: 0.7687 35+: 0.6678 100+: 0.5892 1,000+: 0.5427 4,000+: 0.4962 | Voltage Level Translator HCMOS¦LVCMOS 2.25V 2.75V 15pF ±50ppm 50MHz | [27 empty] | 6000 | https://www.unikeyic.com/media/datasheet/e6/5b/6eb0/e65b6eb08b3df4d8b70d9917f6d45862.pdf | https://www.unikeyic.com/products/programmable-oscillator/sit1602ai-33-25s-50-000000/2751987.html
SIT1602AI-33-25S-54.000000 | SiTime | 10+: 0.7687 35+: 0.6678 100+: 0.5892 1,000+: 0.5427 4,000+: 0.4962 | Voltage Level Translator, HCMOS/LVCMOS, 2.25V, 2.75V, 15pF, ±50ppm, 54MHz | [27 empty] | 6000 | https://www.unikeyic.com/media/datasheet/e6/5b/6eb0/e65b6eb08b3df4d8b70d9917f6d45862.pdf | https://www.unikeyic.com/products/programmable-oscillator/sit1602ai-33-25s-54-000000/4531008.html
SIT1602AI-33-25S-54.000000Y | SiTime | 10+: 0.7687 35+: 0.6678 100+: 0.5892 1,000+: 0.5427 4,000+: 0.4962 | Logic IC HCMOS¦LVCMOS 2.25V 2.75V 15pF ±50ppm 54MHz QFN | [27 empty] | 6000 | https://www.unikeyic.com/media/datasheet/e6/5b/6eb0/e65b6eb08b3df4d8b70d9917f6d45862.pdf | https://www.unikeyic.com/products/programmable-oscillator/sit1602ai-33-25s-54-000000y/4472688.html
SIT1602AI-33-XXE-12.000000 | SiTime | 10+: 0.7687 35+: 0.6678 100+: 0.5892 1,000+: 0.5427 4,000+: 0.4962 | Oscillator, HCMOS/LVCMOS, 2.25V-3.63V, 15pF, ±50ppm, 12MHz | [27 empty] | 6000 | https://www.unikeyic.com/media/datasheet/e6/5b/6eb0/e65b6eb08b3df4d8b70d9917f6d45862.pdf | https://www.unikeyic.com/products/programmable-oscillator/sit1602ai-33-xxe-12-000000/3362436.html
SIT1602AI-33-XXS-66.666660 | SiTime | 10+: 0.7687 35+: 0.6678 100+: 0.5892 1,000+: 0.5427 4,000+: 0.4962 | Logic Level Translator HCMOS/LVCMOS 2.25V-3.63V 15pF ±50ppm 66.66666MHz | [27 empty] | 6000 | https://www.unikeyic.com/media/datasheet/e6/5b/6eb0/e65b6eb08b3df4d8b70d9917f6d45862.pdf | https://www.unikeyic.com/products/programmable-oscillator/sit1602ai-33-xxs-66-666660/3815069.html
SIT1602AI-71-18E-74.250000 | SiTime | 10+: 0.7687 35+: 0.6678 100+: 0.5892 1,000+: 0.5427 4,000+: 0.4962 | Voltage Translator, HCMOS/LVCMOS, 1.62V, 1.98V, 15pF, ±20ppm, 74.25MHz | [27 empty] | 6000 | https://www.unikeyic.com/media/datasheet/e6/5b/6eb0/e65b6eb08b3df4d8b70d9917f6d45862.pdf | https://www.unikeyic.com/products/programmable-oscillator/sit1602ai-71-18e-74-250000/3921928.html
SIT1602AI-71-25S-12.000000D | SiTime | 10+: 0.7687 35+: 0.6678 100+: 0.5892 1,000+: 0.5427 4,000+: 0.4962 | Oscillator HCMOS/LVCMOS 2.25V~2.75V 15pF ±20ppm 12MHz | [27 empty] | 6000 | https://www.unikeyic.com/media/datasheet/e6/5b/6eb0/e65b6eb08b3df4d8b70d9917f6d45862.pdf | https://www.unikeyic.com/products/programmable-oscillator/sit1602ai-71-25s-12-000000d/2933076.html
SIT1602AI-71-33S-30.000000 | SiTime | 10: 0.7687 35: 0.6678 100: 0.5892 1,000: 0.5427 4,000: 0.4962 | HCMOS¦LVCMOS 2.97V 3.63V 15pF ±20ppm 30MHz | Industrial |  |  |  | SIT1602AI-71-33S-30.000000 SiTime | 30MHz | ±20ppm |  |  |  |  | 15pF | - | 3.63V | 2.97V | -40℃~85℃ |  |  | HCMOS¦LVCMOS | [8 empty] | 6000 | https://www.unikeyic.com/media/datasheet/e6/5b/6eb0/e65b6eb08b3df4d8b70d9917f6d45862.pdf | https://www.unikeyic.com/products/programmable-oscillator/sit1602ai-71-33s-30-000000/4341851.html
SIT1602AI-72-18E-6.000000 | SiTime | 10+: 0.7687 35+: 0.6678 100+: 0.5892 1,000+: 0.5427 4,000+: 0.4962 | Voltage Level Translator HCMOS/LVCMOS 1.62V 1.98V 15pF ±25ppm 6MHz | [27 empty] | 6000 | https://www.unikeyic.com/media/datasheet/e6/5b/6eb0/e65b6eb08b3df4d8b70d9917f6d45862.pdf | https://www.unikeyic.com/products/programmable-oscillator/sit1602ai-72-18e-6-000000/1955839.html
SIT1602AI-72-18S-66.000000 | SiTime | 10+: 0.7687 35+: 0.6678 100+: 0.5892 1,000+: 0.5427 4,000+: 0.4962 | Voltage Translator, HCMOS/LVCMOS, 1.62V/1.98V, 15pF, ±25ppm, 66MHz | [27 empty] | 6000 | https://www.unikeyic.com/media/datasheet/e6/5b/6eb0/e65b6eb08b3df4d8b70d9917f6d45862.pdf | https://www.unikeyic.com/products/programmable-oscillator/sit1602ai-72-18s-66-000000/4776642.html
SIT1602AI-72-25E-33.333330 | SiTime | 10+: 0.7687 35+: 0.6678 100+: 0.5892 1,000+: 0.5427 4,000+: 0.4962 | Oscillator, HCMOS/LVCMOS, 2.25V-2.75V, 15pF Load, ±25ppm, 33.33333MHz | [27 empty] | 6000 | https://www.unikeyic.com/media/datasheet/e6/5b/6eb0/e65b6eb08b3df4d8b70d9917f6d45862.pdf | https://www.unikeyic.com/products/programmable-oscillator/sit1602ai-72-25e-33-333330/3910447.html
SIT1602AI-72-25S-66.666000D | SiTime | 10+: 0.7687 35+: 0.6678 100+: 0.5892 1,000+: 0.5427 4,000+: 0.4962 | Oscillator HCMOS/LVCMOS 2.25V-2.75V 15pF ±25ppm 66.666MHz | [27 empty] | 6000 | https://www.unikeyic.com/media/datasheet/e6/5b/6eb0/e65b6eb08b3df4d8b70d9917f6d45862.pdf | https://www.unikeyic.com/products/programmable-oscillator/sit1602ai-72-25s-66-666000d/13178185.html
SIT1602AI-72-33E-33.333330D | SiTime | 10+: 0.7687 35+: 0.6678 100+: 0.5892 1,000+: 0.5427 4,000+: 0.4962 | [28 empty] | 6000 |  | https://www.unikeyic.com/products/programmable-oscillator/sit1602ai-72-33e-33-333330d/15803651.html
SIT1602AI-72-33S-25.000625 | SiTime | 10+: 0.7687 35+: 0.6678 100+: 0.5892 1,000+: 0.5427 4,000+: 0.4962 | Oscillator, HCMOS/LVCMOS, 25.000626MHz, ±25ppm, 15pF, 2.97V~3.63V | [27 empty] | 6000 | https://www.unikeyic.com/media/datasheet/e6/5b/6eb0/e65b6eb08b3df4d8b70d9917f6d45862.pdf | https://www.unikeyic.com/products/programmable-oscillator/sit1602ai-72-33s-25-000625/16497504.html
SIT1602AI-72-XXE-4.000000 | SiTime | 10+: 0.7687 35+: 0.6678 100+: 0.5892 1,000+: 0.5427 4,000+: 0.4962 | Logic Level Translator HCMOS/LVCMOS 2.25V 3.63V 15pF ±25ppm 4MHz | [27 empty] | 6000 | https://www.unikeyic.com/media/datasheet/e6/5b/6eb0/e65b6eb08b3df4d8b70d9917f6d45862.pdf | https://www.unikeyic.com/products/programmable-oscillator/sit1602ai-72-xxe-4-000000/4893887.html
SIT1602AI-72-XXE-54.000000 | SiTime | 10+: 0.7687 35+: 0.6678 100+: 0.5892 1,000+: 0.5427 4,000+: 0.4962 | Logic Level Translator HCMOS/LVCMOS 2.25V 3.63V 15pF ±25ppm 54MHz | [27 empty] | 6000 | https://www.unikeyic.com/media/datasheet/e6/5b/6eb0/e65b6eb08b3df4d8b70d9917f6d45862.pdf | https://www.unikeyic.com/products/programmable-oscillator/sit1602ai-72-xxe-54-000000/2527810.html
SIT1602AI-72-XXE-8.192000 | SiTime | 10+: 0.7687 35+: 0.6678 100+: 0.5892 1,000+: 0.5427 4,000+: 0.4962 | Oscillator, HCMOS¦LVCMOS, 2.25V 3.63V 15pF ±25ppm 8.192MHz | [27 empty] | 6000 | https://www.unikeyic.com/media/datasheet/e6/5b/6eb0/e65b6eb08b3df4d8b70d9917f6d45862.pdf | https://www.unikeyic.com/products/programmable-oscillator/sit1602ai-72-xxe-8-192000/13207024.html
SIT1602AI-72-XXS-38.400000 | SiTime | 10+: 0.7687 35+: 0.6678 100+: 0.5892 1,000+: 0.5427 4,000+: 0.4962 | Oscillator, HCMOS¦LVCMOS, 2.25V 3.63V 15pF ±25ppm 38.4MHz | [27 empty] | 6000 | https://www.unikeyic.com/media/datasheet/e6/5b/6eb0/e65b6eb08b3df4d8b70d9917f6d45862.pdf | https://www.unikeyic.com/products/programmable-oscillator/sit1602ai-72-xxs-38-400000/2066068.html
SIT1602AI-72-XXS-48.000000 | SiTime | 10+: 0.7687 35+: 0.6678 100+: 0.5892 1,000+: 0.5427 4,000+: 0.4962 | Oscillator HCMOS/LVCMOS 2.25V-3.63V 15pF ±25ppm 48MHz | [27 empty] | 6000 | https://www.unikeyic.com/media/datasheet/e6/5b/6eb0/e65b6eb08b3df4d8b70d9917f6d45862.pdf | https://www.unikeyic.com/products/programmable-oscillator/sit1602ai-72-xxs-48-000000/16630818.html
SIT1602AI-72-XXS-6.000000 | SiTime | 10+: 0.7687 35+: 0.6678 100+: 0.5892 1,000+: 0.5427 4,000+: 0.4962 | Logic Level Translator HCMOS/LVCMOS 2.25V-3.63V 15pF ±25ppm 6MHz | [27 empty] | 6000 | https://www.unikeyic.com/media/datasheet/e6/5b/6eb0/e65b6eb08b3df4d8b70d9917f6d45862.pdf | https://www.unikeyic.com/products/programmable-oscillator/sit1602ai-72-xxs-6-000000/2553323.html
SIT1602AI-73-18E-33.000000D | SiTime | 10+: 0.7687 35+: 0.6678 100+: 0.5892 1,000+: 0.5427 4,000+: 0.4962 | Logic Level Translator HCMOS¦LVCMOS 1.62V 1.98V 15pF ±50ppm 33MHz | [27 empty] | 6000 | https://www.unikeyic.com/media/datasheet/e6/5b/6eb0/e65b6eb08b3df4d8b70d9917f6d45862.pdf | https://www.unikeyic.com/products/programmable-oscillator/sit1602ai-73-18e-33-000000d/3494310.html
SIT1602AI-73-18S-12.000000D | SiTime | 10+: 0.7687 35+: 0.6678 100+: 0.5892 1,000+: 0.5427 4,000+: 0.4962 | Oscillator HCMOS/LVCMOS 1.62V-1.98V 15pF Load Cap ±50ppm 12MHz | [27 empty] | 6000 | https://www.unikeyic.com/media/datasheet/e6/5b/6eb0/e65b6eb08b3df4d8b70d9917f6d45862.pdf | https://www.unikeyic.com/products/programmable-oscillator/sit1602ai-73-18s-12-000000d/2333107.html
SIT1602AI-73-25E-38.000000 | SiTime | 10+: 0.7687 35+: 0.6678 100+: 0.5892 1,000+: 0.5427 4,000+: 0.4962 | Logic Level Translator HCMOS¦LVCMOS 2.25V 2.75V 15pF ±50ppm 38MHz | [27 empty] | 6000 | https://www.unikeyic.com/media/datasheet/e6/5b/6eb0/e65b6eb08b3df4d8b70d9917f6d45862.pdf | https://www.unikeyic.com/products/programmable-oscillator/sit1602ai-73-25e-38-000000/4293172.html
SIT1602AI-73-25S-3.570000 | SiTime | 10+: 0.7687 35+: 0.6678 100+: 0.5892 1,000+: 0.5427 4,000+: 0.4962 | Oscillator HCMOS/LVCMOS 2.25V-2.75V 15pF ±50ppm 3.57MHz | [27 empty] | 6000 | https://www.unikeyic.com/media/datasheet/e6/5b/6eb0/e65b6eb08b3df4d8b70d9917f6d45862.pdf | https://www.unikeyic.com/products/programmable-oscillator/sit1602ai-73-25s-3-570000/3060579.html
SIT1602AI-73-33S-38.000000 | SiTime | 10+: 0.7687 35+: 0.6678 100+: 0.5892 1,000+: 0.5427 4,000+: 0.4962 | Logic Level Translator, HCMOS/LVCMOS, 2.97V-3.63V, 15pF, ±50ppm, 38MHz | [27 empty] | 6000 | https://www.unikeyic.com/media/datasheet/e6/5b/6eb0/e65b6eb08b3df4d8b70d9917f6d45862.pdf | https://www.unikeyic.com/products/programmable-oscillator/sit1602ai-73-33s-38-000000/2361203.html
SIT1602AI-73-33S-75.000000D | SiTime | 10+: 0.7687 35+: 0.6678 100+: 0.5892 1,000+: 0.5427 4,000+: 0.4962 | Oscillator HCMOS/LVCMOS 2.97V-3.63V 15pF ±50ppm 75MHz | [27 empty] | 6000 | https://www.unikeyic.com/media/datasheet/e6/5b/6eb0/e65b6eb08b3df4d8b70d9917f6d45862.pdf | https://www.unikeyic.com/products/programmable-oscillator/sit1602ai-73-33s-75-000000d/4560445.html
SIT1602AI-73-XXE-24.576000 | SiTime | 10: 0.7687 35: 0.6678 100: 0.5892 1,000: 0.5427 4,000: 0.4962 | HCMOS/LVCMOS 2.25V-3.63V 15pF ±50ppm 24.576MHz | Industrial |  |  |  | SIT1602AI-73-XXE-24.576000 SiTime | 24.576MHz | ±50ppm |  |  |  |  | 15pF | - | 3.63V | 2.25V | -40℃~85℃ |  |  | HCMOS¦LVCMOS | [8 empty] | 6000 | https://www.unikeyic.com/media/datasheet/e6/5b/6eb0/e65b6eb08b3df4d8b70d9917f6d45862.pdf | https://www.unikeyic.com/products/programmable-oscillator/sit1602ai-73-xxe-24-576000/13245167.html
SIT1602AI-81-18E-25.000000 | SiTime | 10+: 0.7687 35+: 0.6678 100+: 0.5892 1,000+: 0.5427 4,000+: 0.4962 | Voltage Translator, HCMOS/LVCMOS, 1.62V-1.98V, 15pF, ±20ppm, 25MHz | [27 empty] | 6000 | https://www.unikeyic.com/media/datasheet/e6/5b/6eb0/e65b6eb08b3df4d8b70d9917f6d45862.pdf | https://www.unikeyic.com/products/programmable-oscillator/sit1602ai-81-18e-25-000000/5335102.html
SIT1602AI-81-18E-6.000000Y | SiTime | 10: 0.7687 35: 0.6678 100: 0.5892 1,000: 0.5427 4,000: 0.4962 | HCMOS¦LVCMOS 1.62V 1.98V 15pF ±20ppm 6MHz | Industrial |  |  |  | SIT1602AI-81-18E-6.000000Y SiTime | 6MHz | ±20ppm |  |  |  |  | 15pF | - | 1.98V | 1.62V | -40℃~85℃ |  |  | HCMOS¦LVCMOS | [8 empty] | 6000 | https://www.unikeyic.com/media/datasheet/e6/5b/6eb0/e65b6eb08b3df4d8b70d9917f6d45862.pdf | https://www.unikeyic.com/products/programmable-oscillator/sit1602ai-81-18e-6-000000y/14138272.html
SIT1602AI-81-18S-54.000000 | SiTime | 10: 0.7687 35: 0.6678 100: 0.5892 1,000: 0.5427 4,000: 0.4962 | HCMOS¦LVCMOS 1.62V 1.98V 15pF ±20ppm 54MHz | Industrial |  |  |  |  | 54MHz | ±20ppm |  |  |  |  | 15pF | - | 1.98V | 1.62V | -40℃~85℃ |  |  | HCMOS¦LVCMOS | [7 empty] | SIT1602AI-81-18S-54.000000 SiTime | 6000 | https://www.unikeyic.com/media/datasheet/e6/5b/6eb0/e65b6eb08b3df4d8b70d9917f6d45862.pdf | https://www.unikeyic.com/products/programmable-oscillator/sit1602ai-81-18s-54-000000/5245903.html
SIT1602AI-81-25E-14.000000 | SiTime | 10: 0.7687 35: 0.6678 100: 0.5892 1,000: 0.5427 4,000: 0.4962 | HCMOS¦LVCMOS 2.25V 2.75V 15pF ±20ppm 14MHz | Industrial |  |  |  |  | 14MHz | ±20ppm |  |  |  |  | 15pF | - | 2.75V | 2.25V | -40℃~85℃ |  |  | HCMOS¦LVCMOS | [7 empty] | SIT1602AI-81-25E-14.000000 SiTime | 6000 | https://www.unikeyic.com/media/datasheet/e6/5b/6eb0/e65b6eb08b3df4d8b70d9917f6d45862.pdf | https://www.unikeyic.com/products/programmable-oscillator/sit1602ai-81-25e-14-000000/3207551.html
SIT1602AI-81-33E-6.000000 | SiTime | 1+: 0.6236 10+: 0.5939 30+: 0.5791 | Oscillator HCMOS/LVCMOS 6MHz ±20ppm 15pF 2.97V-3.63V | [27 empty] | 299 | https://www.unikeyic.com/media/datasheet/e6/5b/6eb0/e65b6eb08b3df4d8b70d9917f6d45862.pdf | https://www.unikeyic.com/products/programmable-oscillator/sit1602ai-81-33e-6-000000/2243796.html
SIT1602AI-82-18S-6.000000Y | SiTime | 10+: 0.7687 35+: 0.6678 100+: 0.5892 1,000+: 0.5427 4,000+: 0.4962 | Voltage Level Translator HCMOS/LVCMOS 1.62V 1.98V 15pF ±25ppm 6MHz | [27 empty] | 6000 | https://www.unikeyic.com/media/datasheet/e6/5b/6eb0/e65b6eb08b3df4d8b70d9917f6d45862.pdf | https://www.unikeyic.com/products/programmable-oscillator/sit1602ai-82-18s-6-000000y/14245806.html
SIT1602AI-82-25S-54.000000Y | SiTime | 10+: 0.7687 35+: 0.6678 100+: 0.5892 1,000+: 0.5427 4,000+: 0.4962 | Voltage Level Translator, HCMOS¦LVCMOS, 2.25V~2.75V, 15pF, ±25ppm, 54MHz | [27 empty] | 6000 | https://www.unikeyic.com/media/datasheet/e6/5b/6eb0/e65b6eb08b3df4d8b70d9917f6d45862.pdf | https://www.unikeyic.com/products/programmable-oscillator/sit1602ai-82-25s-54-000000y/13649658.html
SIT1602AI-83-18E-10.000000 | SiTime | 10+: 0.7687 35+: 0.6678 100+: 0.5892 1,000+: 0.5427 4,000+: 0.4962 | Voltage Translator HCMOS/LVCMOS 1.62V 1.98V 15pF ±50ppm 10MHz | [27 empty] | 6000 | https://www.unikeyic.com/media/datasheet/e6/5b/6eb0/e65b6eb08b3df4d8b70d9917f6d45862.pdf | https://www.unikeyic.com/products/programmable-oscillator/sit1602ai-83-18e-10-000000/2753880.html
SIT1602AI-83-18E-25.000625 | SiTime | 10+: 0.7687 35+: 0.6678 100+: 0.5892 1,000+: 0.5427 4,000+: 0.4962 | Oscillator, HCMOS/LVCMOS, 1.62V-1.98V, 15pF, ±50ppm, 25.000626MHz | [27 empty] | 6000 | https://www.unikeyic.com/media/datasheet/e6/5b/6eb0/e65b6eb08b3df4d8b70d9917f6d45862.pdf | https://www.unikeyic.com/products/programmable-oscillator/sit1602ai-83-18e-25-000625/16574203.html
SIT1602AI-83-18E-66.000000 | SiTime | 10+: 0.7687 35+: 0.6678 100+: 0.5892 1,000+: 0.5427 4,000+: 0.4962 | Voltage Level Translator HCMOS/LVCMOS 1.62V 1.98V 15pF ±50ppm 66MHz | [27 empty] | 6000 | https://www.unikeyic.com/media/datasheet/e6/5b/6eb0/e65b6eb08b3df4d8b70d9917f6d45862.pdf | https://www.unikeyic.com/products/programmable-oscillator/sit1602ai-83-18e-66-000000/16416244.html
SIT1602AI-83-18E-75.000000 | SiTime | 10+: 0.7687 35+: 0.6678 100+: 0.5892 1,000+: 0.5427 4,000+: 0.4962 | Oscillator, HCMOS/LVCMOS, 75MHz, ±50ppm, 15pF Load Cap, 1.62-1.98V | [27 empty] | 6000 | https://www.unikeyic.com/media/datasheet/e6/5b/6eb0/e65b6eb08b3df4d8b70d9917f6d45862.pdf | https://www.unikeyic.com/products/programmable-oscillator/sit1602ai-83-18e-75-000000/4885868.html
SIT1602AI-83-18S-18.432000 | SiTime | 10+: 0.7687 35+: 0.6678 100+: 0.5892 1,000+: 0.5427 4,000+: 0.4962 | Voltage Translator, HCMOS¦LVCMOS 1.62V 1.98V 15pF ±50ppm 18.432MHz | [27 empty] | 6000 | https://www.unikeyic.com/media/datasheet/e6/5b/6eb0/e65b6eb08b3df4d8b70d9917f6d45862.pdf | https://www.unikeyic.com/products/programmable-oscillator/sit1602ai-83-18s-18-432000/33355108.html
SIT1602AI-83-18S-32.768000Y | SiTime | 10+: 0.7687 35+: 0.6678 100+: 0.5892 1,000+: 0.5427 4,000+: 0.4962 | Oscillator, HCMOS/LVCMOS, 32.768MHz, ±50ppm, 1.62V-1.98V, 15pF Load | [27 empty] | 6000 | https://www.unikeyic.com/media/datasheet/e6/5b/6eb0/e65b6eb08b3df4d8b70d9917f6d45862.pdf | https://www.unikeyic.com/products/programmable-oscillator/sit1602ai-83-18s-32-768000y/1789850.html
SIT1602AI-83-18S-54.000000 | SiTime | 10+: 0.7687 35+: 0.6678 100+: 0.5892 1,000+: 0.5427 4,000+: 0.4962 | LVCMOS/HCMOS Level Shifter 1.62V-1.98V 15pF ±50ppm 54MHz | [27 empty] | 6000 | https://www.unikeyic.com/media/datasheet/e6/5b/6eb0/e65b6eb08b3df4d8b70d9917f6d45862.pdf | https://www.unikeyic.com/products/programmable-oscillator/sit1602ai-83-18s-54-000000/4393378.html
SIT1602AI-83-18S-75.000000 | SiTime | 10+: 0.7687 35+: 0.6678 100+: 0.5892 1,000+: 0.5427 4,000+: 0.4962 | Oscillator, HCMOS/LVCMOS, 75MHz, ±50ppm, 15pF Load Cap, 1.62-1.98V | [27 empty] | 6000 | https://www.unikeyic.com/media/datasheet/e6/5b/6eb0/e65b6eb08b3df4d8b70d9917f6d45862.pdf | https://www.unikeyic.com/products/programmable-oscillator/sit1602ai-83-18s-75-000000/2958076.html
SIT1602AI-83-33E-24.576000 | SiTime | 10: 0.7687 35: 0.6678 100: 0.5892 1,000: 0.5427 4,000: 0.4962 | HCMOS¦LVCMOS 2.97V 3.63V 15pF ±50ppm 24.576MHz | Industrial |  |  |  |  | 24.576MHz | ±50ppm |  |  |  |  | 15pF | - | 3.63V | 2.97V | -40℃~85℃ |  |  | HCMOS¦LVCMOS | [7 empty] | SIT1602AI-83-33E-24.576000 SiTime | 6000 | https://www.unikeyic.com/media/datasheet/e6/5b/6eb0/e65b6eb08b3df4d8b70d9917f6d45862.pdf | https://www.unikeyic.com/products/programmable-oscillator/sit1602ai-83-33e-24-576000/4682344.html
SIT1602AI-83-33E-27.000000Y | SiTime | 10+: 0.7687 35+: 0.6678 100+: 0.5892 1,000+: 0.5427 4,000+: 0.4962 | Voltage Level Translator HCMOS/LVCMOS 2.97V-3.63V 15pF ±50ppm 27MHz | [27 empty] | 6000 | https://www.unikeyic.com/media/datasheet/e6/5b/6eb0/e65b6eb08b3df4d8b70d9917f6d45862.pdf | https://www.unikeyic.com/products/programmable-oscillator/sit1602ai-83-33e-27-000000y/15424628.html
SIT1602AI-83-XXE-25.000000 | SiTime | 10+: 0.7687 35+: 0.6678 100+: 0.5892 1,000+: 0.5427 4,000+: 0.4962 | Voltage Level Translator, HCMOS/LVCMOS, 2.25V-3.63V, 15pF, ±50ppm, 25MHz | [27 empty] | 6000 | https://www.unikeyic.com/media/datasheet/e6/5b/6eb0/e65b6eb08b3df4d8b70d9917f6d45862.pdf | https://www.unikeyic.com/products/programmable-oscillator/sit1602ai-83-xxe-25-000000/4547315.html
SIT1602AI-83-XXS-33.333000 | SiTime | 10+: 0.7687 35+: 0.6678 100+: 0.5892 1,000+: 0.5427 4,000+: 0.4962 | Oscillator HCMOS/LVCMOS 2.25V-3.63V 15pF ±50ppm 33.333MHz | [27 empty] | 6000 | https://www.unikeyic.com/media/datasheet/e6/5b/6eb0/e65b6eb08b3df4d8b70d9917f6d45862.pdf | https://www.unikeyic.com/products/programmable-oscillator/sit1602ai-83-xxs-33-333000/14480234.html
SIT1602BC-21-18N-40.500000 | SiTime | 10: 0.6833 35: 0.5724 100: 0.4962 1,000: 0.4589 4,000: 0.4419 | HCMOS¦LVCMOS 1.62V 1.98V 15pF ±20ppm 40.5MHz QFN SMD mount |  |  |  | 4.1mA |  | 40.5 MHz |  | ±20ppm | - | 0.031" (0.80mm) | [6 empty] | -20°C ~ 70°C | HCMOS, LVCMOS |  |  | 4-SMD, No Lead | Strip |  | SiT1602B | 0.126" L x 0.098" W (3.20mm x 2.50mm) | 1.8V |  | 6000 | https://www.unikeyic.com/media/datasheet/09/2b/07fd/09/067c4831c52352c3369728a3244c9305.pdf | https://www.unikeyic.com/products/programmable-oscillator/sit1602bc-21-18n-40-500000/13083870.html
SIT1602BC-21-25S-74.175824 | SiTime | 10+: 0.6833 35+: 0.5724 100+: 0.4962 1,000+: 0.4589 4,000+: 0.4419 | HCMOS, LVCMOS, 2.25V-2.75V, 4.2mA, 15pF ±20ppm, 74.17583MHz, SMD, 3.2mm × 2.5mm × 800μm | [27 empty] | 6000 | https://www.unikeyic.com/media/datasheet/09/2b/07fd/09/067c4831c52352c3369728a3244c9305.pdf | https://www.unikeyic.com/products/programmable-oscillator/sit1602bc-21-25s-74-175824/16497427.html
SIT1602BC-21-YYE-60.000000 | SiTime | 10+: 0.6833 35+: 0.5724 100+: 0.4962 1,000+: 0.4589 4,000+: 0.4419 | HCMOS¦LVCMOS 1.62V 3.63V 15pF ±20ppm 60MHz | [27 empty] | 6000 | https://www.unikeyic.com/media/datasheet/09/2b/07fd/09/067c4831c52352c3369728a3244c9305.pdf | https://www.unikeyic.com/products/programmable-oscillator/sit1602bc-21-yye-60-000000/13218711.html
SIT1602BC-21-YYS-66.666660 | SiTime | 10+: 0.6833 35+: 0.5724 100+: 0.4962 1,000+: 0.4589 4,000+: 0.4419 | HCMOS¦LVCMOS, 1.62V~3.63V, 15pF, ±20ppm, 66.66666MHz, QFN, SMD | [27 empty] | 6000 | https://www.unikeyic.com/media/datasheet/09/2b/07fd/09/067c4831c52352c3369728a3244c9305.pdf | https://www.unikeyic.com/products/programmable-oscillator/sit1602bc-21-yys-66-666660/28086223.html
SIT1602BC-22-XXS-25.000625 | SiTime | 10+: 0.6833 35+: 0.5724 100+: 0.4962 1,000+: 0.4589 4,000+: 0.4419 | Oscillator HCMOS/LVCMOS 2.25V-3.63V 4.5mA 15pF ±25ppm 25.000626MHz SMD 3.2mm × 2.5mm × 800μm | [27 empty] | 6000 | https://www.unikeyic.com/media/datasheet/09/2b/07fd/09/067c4831c52352c3369728a3244c9305.pdf | https://www.unikeyic.com/products/programmable-oscillator/sit1602bc-22-xxs-25-000625/14525887.html
SIT1602BC-22-YYS-25.000000 | SiTime | 10+: 0.6833 35+: 0.5724 100+: 0.4962 1,000+: 0.4589 4,000+: 0.4419 | Logic Buffer, HCMOS/LVCMOS, 1.62V~3.63V, 15pF, ±25ppm, 25MHz, QFN, SMD | [27 empty] | 6000 | https://www.unikeyic.com/media/datasheet/09/2b/07fd/09/067c4831c52352c3369728a3244c9305.pdf | https://www.unikeyic.com/products/programmable-oscillator/sit1602bc-22-yys-25-000000/20028051.html
SIT1602BC-23-XXS-25.000625 | SiTime | 10+: 0.6833 35+: 0.5724 100+: 0.4962 1,000+: 0.4589 4,000+: 0.4419 | Logic IC, HCMOS/LVCMOS, 2.25V-3.63V, 15pF, ±50ppm, 25.000626MHz | [27 empty] | 6000 | https://www.unikeyic.com/media/datasheet/09/2b/07fd/09/067c4831c52352c3369728a3244c9305.pdf | https://www.unikeyic.com/products/programmable-oscillator/sit1602bc-23-xxs-25-000625/2623864.html
SIT1602BC-71-18E-40.500000 | SiTime | 10: 0.7687 35: 0.6678 100: 0.5892 1,000: 0.5427 4,000: 0.4962 | HCMOS¦LVCMOS 1.62V 1.98V 15pF ±20ppm 40.5MHz QFN SMD mount |  |  |  | 4.1mA |  | 40.5 MHz |  | ±20ppm | Enable/Disable | 0.031" (0.80mm) | [6 empty] | -20°C ~ 70°C | HCMOS, LVCMOS |  |  | 4-SMD, No Lead | Strip | 10778000 | SiT1602B | 0.079" L x 0.063" W (2.00mm x 1.60mm) | 1.8V |  | 6000 | https://www.unikeyic.com/media/datasheet/09/2b/07fd/09/067c4831c52352c3369728a3244c9305.pdf | https://www.unikeyic.com/products/programmable-oscillator/sit1602bc-71-18e-40-500000/2484295.html
SIT1602BC-72-YYS-33.300000 | SiTime | 10+: 0.7687 35+: 0.6678 100+: 0.5892 1,000+: 0.5427 4,000+: 0.4962 | Logic Level Translator HCMOS/LVCMOS 1.62V-3.63V 15pF ±25ppm 33.3MHz | [27 empty] | 6000 | https://www.unikeyic.com/media/datasheet/09/2b/07fd/09/067c4831c52352c3369728a3244c9305.pdf | https://www.unikeyic.com/products/programmable-oscillator/sit1602bc-72-yys-33-300000/29305864.html
SIT1602BI-11-25N-38.400000 | SiTime | 10: 0.6833 35: 0.5724 100: 0.4962 1,000: 0.4589 4,000: 0.4419 | HCMOS¦LVCMOS 2.25V 2.75V 15pF ±20ppm 38.4MHz QFN SMD mount |  |  |  | 4.2mA |  | 38.4 MHz |  | ±20ppm | - | 0.031" (0.80mm) | [6 empty] | -40°C ~ 85°C | HCMOS, LVCMOS |  |  | 4-SMD, No Lead | Strip | 11361885 | SiT1602B | 0.098" L x 0.079" W (2.50mm x 2.00mm) | 2.5V |  | 6000 | https://www.unikeyic.com/media/datasheet/09/2b/07fd/09/067c4831c52352c3369728a3244c9305.pdf | https://www.unikeyic.com/products/programmable-oscillator/sit1602bi-11-25n-38-400000/16466796.html
SIT1602BI-11-25N-4.000000 | SiTime | 10: 0.6833 35: 0.5724 100: 0.4962 1,000: 0.4589 4,000: 0.4419 | HCMOS¦LVCMOS 2.25V 2.75V 15pF ±20ppm 4MHz QFN SMD mount |  |  |  | 4.2mA |  | 4 MHz |  | ±20ppm | - | 0.031" (0.80mm) | [6 empty] | -40°C ~ 85°C | HCMOS, LVCMOS |  |  | 4-SMD, No Lead | Strip | 11368575 | SiT1602B | 0.098" L x 0.079" W (2.50mm x 2.00mm) | 2.5V |  | 6000 | https://www.unikeyic.com/media/datasheet/09/2b/07fd/09/067c4831c52352c3369728a3244c9305.pdf | https://www.unikeyic.com/products/programmable-oscillator/sit1602bi-11-25n-4-000000/1711089.html
SIT1602BI-12-YYE-25.000000E | SiTime | 10+: 0.6833 35+: 0.5724 100+: 0.4962 1,000+: 0.4589 4,000+: 0.4419 | Logic Level Translator, HCMOS/LVCMOS, 1.62V~3.63V, 15pF, ±25ppm, 25MHz | [27 empty] | 6000 | https://www.unikeyic.com/media/datasheet/09/2b/07fd/09/067c4831c52352c3369728a3244c9305.pdf | https://www.unikeyic.com/products/programmable-oscillator/sit1602bi-12-yye-25-000000e/9066271.html
SIT1602BI-22-YYS-38.400000 | SiTime | 10+: 0.6833 35+: 0.5724 100+: 0.4962 1,000+: 0.4589 4,000+: 0.4419 | HCMOS¦LVCMOS, 1.62V-3.63V, 15pF, ±25ppm, 38.4MHz | [27 empty] | 6000 | https://www.unikeyic.com/media/datasheet/09/2b/07fd/09/067c4831c52352c3369728a3244c9305.pdf | https://www.unikeyic.com/products/programmable-oscillator/sit1602bi-22-yys-38-400000/15677127.html
SIT1602BI-23-YYS-72.000000 | SiTime | 10+: 0.6833 35+: 0.5724 100+: 0.4962 1,000+: 0.4589 4,000+: 0.4419 | Level Shifter HCMOS/LVCMOS 1.62V-3.63V 15pF ±50ppm 72MHz | [27 empty] | 6000 | https://www.unikeyic.com/media/datasheet/09/2b/07fd/09/067c4831c52352c3369728a3244c9305.pdf | https://www.unikeyic.com/products/programmable-oscillator/sit1602bi-23-yys-72-000000/12936561.html
SIT1602BI-23-YYS-75.000000 | SiTime | 10+: 0.6833 35+: 0.5724 100+: 0.4962 1,000+: 0.4589 4,000+: 0.4419 | HCMOS¦LVCMOS 1.62V-3.63V 15pF ±50ppm 75MHz QFN, SMD | [27 empty] | 6000 | https://www.unikeyic.com/media/datasheet/09/2b/07fd/09/067c4831c52352c3369728a3244c9305.pdf | https://www.unikeyic.com/products/programmable-oscillator/sit1602bi-23-yys-75-000000/9847511.html
SIT1602BI-31-YYS-33.300000 | SiTime | 10+: 0.7687 35+: 0.6678 100+: 0.5892 1,000+: 0.5427 4,000+: 0.4962 | HCMOS¦LVCMOS 1.62V 3.63V 15pF ±20ppm 33.3MHz | [27 empty] | 6000 | https://www.unikeyic.com/media/datasheet/09/2b/07fd/09/067c4831c52352c3369728a3244c9305.pdf | https://www.unikeyic.com/products/programmable-oscillator/sit1602bi-31-yys-33-300000/11828639.html
SIT1602BI-32-YYS-8.192000 | SiTime | 10+: 0.7687 35+: 0.6678 100+: 0.5892 1,000+: 0.5427 4,000+: 0.4962 | HCMOS¦LVCMOS 1.62V-3.63V 15pF ±25ppm 8.192MHz QFN SMD | [27 empty] | 6000 | https://www.unikeyic.com/media/datasheet/09/2b/07fd/09/067c4831c52352c3369728a3244c9305.pdf | https://www.unikeyic.com/products/programmable-oscillator/sit1602bi-32-yys-8-192000/20539778.html
SIT1602BI-33-YYS-54.000000 | SiTime | 10+: 0.7687 35+: 0.6678 100+: 0.5892 1,000+: 0.5427 4,000+: 0.4962 | HCMOS¦LVCMOS 1.62V 3.63V 15pF ±50ppm 54MHz | [27 empty] | 6000 | https://www.unikeyic.com/media/datasheet/09/2b/07fd/09/067c4831c52352c3369728a3244c9305.pdf | https://www.unikeyic.com/products/programmable-oscillator/sit1602bi-33-yys-54-000000/32208336.html
SIT1602BI-71-18N-6.000000 | SiTime | 10: 0.7687 35: 0.6678 100: 0.5892 1,000: 0.5427 4,000: 0.4962 | HCMOS¦LVCMOS 1.62V 1.98V 15pF ±20ppm 6MHz QFN SMD mount |  |  |  | 4.1mA |  | 6 MHz |  | ±20ppm | - | 0.031" (0.80mm) | [6 empty] | -40°C ~ 85°C | HCMOS, LVCMOS |  |  | 4-SMD, No Lead | Strip | 10811964 | SiT1602B | 0.079" L x 0.063" W (2.00mm x 1.60mm) | 1.8V |  | 6000 | https://www.unikeyic.com/media/datasheet/09/2b/07fd/09/067c4831c52352c3369728a3244c9305.pdf | https://www.unikeyic.com/products/programmable-oscillator/sit1602bi-71-18n-6-000000/15222684.html
SIT1602BI-73-YYE-66.666600 | SiTime | 10+: 0.7687 35+: 0.6678 100+: 0.5892 1,000+: 0.5427 4,000+: 0.4962 | HCMOS¦LVCMOS Level Shifter 1.62V-3.63V 15pF ±50ppm 66.6666MHz | [27 empty] | 6000 | https://www.unikeyic.com/media/datasheet/09/2b/07fd/09/067c4831c52352c3369728a3244c9305.pdf | https://www.unikeyic.com/products/programmable-oscillator/sit1602bi-73-yye-66-666600/26370975.html
SIT1602BI-81-XXE-62.500000 | SiTime | 10+: 0.7687 35+: 0.6678 100+: 0.5892 1,000+: 0.5427 4,000+: 0.4962 | HCMOS¦LVCMOS, 2.25V, 3.63V, 15pF, ±20ppm, 62.5MHz, QFN, SMD | [27 empty] | 6000 | https://www.unikeyic.com/media/datasheet/09/2b/07fd/09/067c4831c52352c3369728a3244c9305.pdf | https://www.unikeyic.com/products/programmable-oscillator/sit1602bi-81-xxe-62-500000/13609632.html
SIT1602BI-82-YYE-66.666600 | SiTime | 10+: 0.7687 35+: 0.6678 100+: 0.5892 1,000+: 0.5427 4,000+: 0.4962 | HCMOS¦LVCMOS 1.62V 3.63V 15pF ±25ppm 66.6666MHz QFN SMD | [27 empty] | 6000 | https://www.unikeyic.com/media/datasheet/09/2b/07fd/09/067c4831c52352c3369728a3244c9305.pdf | https://www.unikeyic.com/products/programmable-oscillator/sit1602bi-82-yye-66-666600/24941686.html
SIT1618AA-11-18E-29.491200 | SiTime | 5+: 2.7331 35+: 2.4166 100+: 2.2482 500+: 2.1397 | LVCMOS¦LVTTL Level Shifter, 1.62V 1.98V 15pF ±20ppm 29.4912MHz QFN SMD | [27 empty] | 1000 | https://www.unikeyic.com/media/datasheet/5d/c3/a786/5dc3a7867294fa7f220f676bd73771f7.pdf | https://www.unikeyic.com/products/programmable-oscillator/sit1618aa-11-18e-29-491200/13805457.html
SIT1618AA-11-25N-27.000000 | SiTime | 5+: 2.7331 35+: 2.4166 100+: 2.2482 500+: 2.1397 | LVCMOS¦LVTTL Level Shifter 2.25V 2.75V 15pF ±20ppm 27MHz QFN SMD | [27 empty] | 1000 | https://www.unikeyic.com/media/datasheet/5d/c3/a786/5dc3a7867294fa7f220f676bd73771f7.pdf | https://www.unikeyic.com/products/programmable-oscillator/sit1618aa-11-25n-27-000000/3970091.html
SIT1618AA-11-33N-7.372800 | SiTime | 5+: 2.7331 35+: 2.4166 100+: 2.2482 500+: 2.1397 | LVCMOS¦LVTTL Level Shifter, 2.97V-3.63V, 15pF, ±20ppm, 7.3728MHz, QFN, SMD | [27 empty] | 1000 | https://www.unikeyic.com/media/datasheet/5d/c3/a786/5dc3a7867294fa7f220f676bd73771f7.pdf | https://www.unikeyic.com/products/programmable-oscillator/sit1618aa-11-33n-7-372800/2333136.html
SIT1618AA-11-33S-22.118400 | SiTime | 5+: 2.7331 35+: 2.4166 100+: 2.2482 500+: 2.1397 | LVCMOS¦LVTTL Level Shifter, 2.97V-3.63V, 15pF, ±20ppm, 22.1184MHz, QFN, SMD | [27 empty] | 1000 | https://www.unikeyic.com/media/datasheet/5d/c3/a786/5dc3a7867294fa7f220f676bd73771f7.pdf | https://www.unikeyic.com/products/programmable-oscillator/sit1618aa-11-33s-22-118400/14513719.html
SIT1618AA-11-33S-27.000000 | SiTime | 5+: 2.7331 35+: 2.4166 100+: 2.2482 500+: 2.1397 | Oscillator, LVCMOS/LVTTL 2.97V 3.63V 15pF ±20ppm 27MHz QFN SMD | [27 empty] | 1000 | https://www.unikeyic.com/media/datasheet/5d/c3/a786/5dc3a7867294fa7f220f676bd73771f7.pdf | https://www.unikeyic.com/products/programmable-oscillator/sit1618aa-11-33s-27-000000/15080651.html
SIT1618AA-12-25N-36.000000 | SiTime | 5+: 2.7331 35+: 2.4166 100+: 2.2482 500+: 2.1397 | LVCMOS¦LVTTL, 2.25V, 2.75V, 15pF, ±25ppm, 36MHz, QFN, SMD | [27 empty] | 1000 | https://www.unikeyic.com/media/datasheet/5d/c3/a786/5dc3a7867294fa7f220f676bd73771f7.pdf | https://www.unikeyic.com/products/programmable-oscillator/sit1618aa-12-25n-36-000000/2282467.html
SIT1618AA-12-33N-25.000000 | SiTime | 5+: 1.0591 35+: 0.9221 100+: 0.8373 500+: 0.7752 1,000+: 0.7442 | Voltage Translator LVCMOS¦LVTTL 2.97V-3.63V 25MHz 15pF ±25ppm QFN SMD | [27 empty] | 3000 | https://www.unikeyic.com/media/datasheet/5d/c3/a786/5dc3a7867294fa7f220f676bd73771f7.pdf | https://www.unikeyic.com/products/programmable-oscillator/sit1618aa-12-33n-25-000000/5118387.html
SIT1618AA-12-33S-24.576000 | SiTime | 5+: 2.7331 35+: 2.4166 100+: 2.2482 500+: 2.1397 | LVCMOS¦LVTTL, 2.97V, 3.63V, 15pF, ±25ppm, 24.576MHz, QFN, SMD | [27 empty] | 1000 | https://www.unikeyic.com/media/datasheet/5d/c3/a786/5dc3a7867294fa7f220f676bd73771f7.pdf | https://www.unikeyic.com/products/programmable-oscillator/sit1618aa-12-33s-24-576000/3355438.html
SIT1618AA-12-XXN-12.288000 | SiTime | 5+: 2.7331 35+: 2.4166 100+: 2.2482 500+: 2.1397 | Voltage Translator LVCMOS/LVTTL 2.25V-3.63V 15pF ±25ppm 12.288MHz QFN SMD | [27 empty] | 1000 | https://www.unikeyic.com/media/datasheet/5d/c3/a786/5dc3a7867294fa7f220f676bd73771f7.pdf | https://www.unikeyic.com/products/programmable-oscillator/sit1618aa-12-xxn-12-288000/13879122.html
SIT1618AA-12-XXS-18.432000 | SiTime | 5+: 2.7331 35+: 2.4166 100+: 2.2482 500+: 2.1397 | LVCMOS¦LVTTL, 2.25V, 3.63V, 15pF, ±25ppm, 18.432MHz, QFN, SMD | [27 empty] | 1000 | https://www.unikeyic.com/media/datasheet/5d/c3/a786/5dc3a7867294fa7f220f676bd73771f7.pdf | https://www.unikeyic.com/products/programmable-oscillator/sit1618aa-12-xxs-18-432000/4588582.html
SIT1618AA-13-18E-22.118400 | SiTime | 5+: 2.7331 35+: 2.4166 100+: 2.2482 500+: 2.1397 | LVCMOS¦LVTTL Level Shifter, 1.62V-1.98V, 15pF, ±50ppm, 22.1184MHz, QFN, SMD | [27 empty] | 1000 | https://www.unikeyic.com/media/datasheet/5d/c3/a786/5dc3a7867294fa7f220f676bd73771f7.pdf | https://www.unikeyic.com/products/programmable-oscillator/sit1618aa-13-18e-22-118400/13089024.html
SIT1618AA-13-25E-9.830400 | SiTime | 5+: 2.7331 35+: 2.4166 100+: 2.2482 500+: 2.1397 | LVCMOS¦LVTTL, 2.25V, 2.75V, 15pF, ±50ppm, 9.8304MHz, QFN, SMD | [27 empty] | 1000 | https://www.unikeyic.com/media/datasheet/5d/c3/a786/5dc3a7867294fa7f220f676bd73771f7.pdf | https://www.unikeyic.com/products/programmable-oscillator/sit1618aa-13-25e-9-830400/14324125.html
SIT1618AA-13-XXN-27.000000 | SiTime | 5+: 2.7331 35+: 2.4166 100+: 2.2482 500+: 2.1397 | LVCMOS¦LVTTL, 2.25V, 3.63V, 15pF, ±50ppm, 27MHz, QFN, SMD | [27 empty] | 1000 | https://www.unikeyic.com/media/datasheet/5d/c3/a786/5dc3a7867294fa7f220f676bd73771f7.pdf | https://www.unikeyic.com/products/programmable-oscillator/sit1618aa-13-xxn-27-000000/16189525.html
SIT1618AA-18-18N-8.000000 | SiTime | 5+: 2.7331 35+: 2.4166 100+: 2.2482 500+: 2.1397 | LVCMOS¦LVTTL, 1.62V~1.98V, 15pF, ±30ppm, 8MHz, QFN, SMD | [27 empty] | 1000 | https://www.unikeyic.com/media/datasheet/5d/c3/a786/5dc3a7867294fa7f220f676bd73771f7.pdf | https://www.unikeyic.com/products/programmable-oscillator/sit1618aa-18-18n-8-000000/16228915.html
SIT1618AA-18-33E-11.059200 | SiTime | 5+: 2.7331 35+: 2.4166 100+: 2.2482 500+: 2.1397 | VC-TCXO, LVCMOS¦LVTTL, 2.97V~3.63V, 15pF, ±30ppm, 11.0592MHz, QFN, SMD | [27 empty] | 1000 | https://www.unikeyic.com/media/datasheet/5d/c3/a786/5dc3a7867294fa7f220f676bd73771f7.pdf | https://www.unikeyic.com/products/programmable-oscillator/sit1618aa-18-33e-11-059200/4497981.html
SIT1618AA-18-33E-12.288000 | SiTime | 5+: 2.7331 35+: 2.4166 100+: 2.2482 500+: 2.1397 | LVCMOS¦LVTTL Level Shifter 2.97V-3.63V 15pF ±30ppm 12.288MHz QFN SMD | [27 empty] | 1000 | https://www.unikeyic.com/media/datasheet/5d/c3/a786/5dc3a7867294fa7f220f676bd73771f7.pdf | https://www.unikeyic.com/products/programmable-oscillator/sit1618aa-18-33e-12-288000/13444800.html
SIT1618AA-18-33E-22.118400 | SiTime | 5+: 2.7331 35+: 2.4166 100+: 2.2482 500+: 2.1397 | LVCMOS¦LVTTL, 2.97V, 3.63V, 15pF, ±30ppm, 22.1184MHz, QFN, SMD | [27 empty] | 1000 | https://www.unikeyic.com/media/datasheet/5d/c3/a786/5dc3a7867294fa7f220f676bd73771f7.pdf | https://www.unikeyic.com/products/programmable-oscillator/sit1618aa-18-33e-22-118400/2313598.html
SIT1618AA-21-18E-19.660800 | SiTime | 5+: 2.7331 35+: 2.4166 100+: 2.2482 500+: 2.1397 | LVCMOS¦LVTTL, 1.62V, 1.98V, 15pF, ±20ppm, 19.6608MHz, QFN, SMD | [27 empty] | 1000 | https://www.unikeyic.com/media/datasheet/5d/c3/a786/5dc3a7867294fa7f220f676bd73771f7.pdf | https://www.unikeyic.com/products/programmable-oscillator/sit1618aa-21-18e-19-660800/4741971.html
SIT1618AA-21-18N-19.660800 | SiTime | 5+: 2.7331 35+: 2.4166 100+: 2.2482 500+: 2.1397 | LVCMOS¦LVTTL, 1.62V, 1.98V, 15pF, ±20ppm, 19.6608MHz, QFN, SMD | [27 empty] | 1000 | https://www.unikeyic.com/media/datasheet/5d/c3/a786/5dc3a7867294fa7f220f676bd73771f7.pdf | https://www.unikeyic.com/products/programmable-oscillator/sit1618aa-21-18n-19-660800/4049961.html
SIT1618AA-21-18S-24.576000 | SiTime | 5+: 2.7331 35+: 2.4166 100+: 2.2482 500+: 2.1397 | LVCMOS¦LVTTL, 1.62V, 1.98V, 15pF, ±20ppm, 24.576MHz, QFN, SMD | [27 empty] | 1000 | https://www.unikeyic.com/media/datasheet/5d/c3/a786/5dc3a7867294fa7f220f676bd73771f7.pdf | https://www.unikeyic.com/products/programmable-oscillator/sit1618aa-21-18s-24-576000/13980164.html
SIT1618AA-21-25N-20.000000 | SiTime | 5+: 2.7331 35+: 2.4166 100+: 2.2482 500+: 2.1397 | Voltage Translator LVCMOS¦LVTTL 2.25V 2.75V 15pF ±20ppm 20MHz QFN SMD | [27 empty] | 1000 | https://www.unikeyic.com/media/datasheet/5d/c3/a786/5dc3a7867294fa7f220f676bd73771f7.pdf | https://www.unikeyic.com/products/programmable-oscillator/sit1618aa-21-25n-20-000000/3960601.html
SIT1618AA-21-33E-15.000000 | SiTime | 5+: 2.7331 35+: 2.4166 100+: 2.2482 500+: 2.1397 | QFN SMD Logic IC, LVCMOS/LVTTL, 2.97V-3.63V, 15pF, ±20ppm, 15MHz | [27 empty] | 1000 | https://www.unikeyic.com/media/datasheet/5d/c3/a786/5dc3a7867294fa7f220f676bd73771f7.pdf | https://www.unikeyic.com/products/programmable-oscillator/sit1618aa-21-33e-15-000000/2095816.html
SIT1618AA-21-33N-13.000000 | SiTime | 5+: 2.7331 35+: 2.4166 100+: 2.2482 500+: 2.1397 | LVCMOS¦LVTTL, 2.97V-3.63V, 15pF, ±20ppm, 13MHz, QFN, SMD | [27 empty] | 1000 | https://www.unikeyic.com/media/datasheet/5d/c3/a786/5dc3a7867294fa7f220f676bd73771f7.pdf | https://www.unikeyic.com/products/programmable-oscillator/sit1618aa-21-33n-13-000000/1715619.html
SIT1618AA-21-33S-15.000000 | SiTime | 5+: 2.7331 35+: 2.4166 100+: 2.2482 500+: 2.1397 | QFN SMD Logic IC, LVCMOS/LVTTL, 2.97V-3.63V, 15pF, ±20ppm, 15MHz | [27 empty] | 1000 | https://www.unikeyic.com/media/datasheet/5d/c3/a786/5dc3a7867294fa7f220f676bd73771f7.pdf | https://www.unikeyic.com/products/programmable-oscillator/sit1618aa-21-33s-15-000000/1558303.html
SIT1618AA-21-XXE-7.372800 | SiTime | 5+: 2.7331 35+: 2.4166 100+: 2.2482 500+: 2.1397 | LVCMOS¦LVTTL, 2.25V, 3.63V, 15pF, ±20ppm, 7.3728MHz, QFN, SMD | [27 empty] | 1000 | https://www.unikeyic.com/media/datasheet/5d/c3/a786/5dc3a7867294fa7f220f676bd73771f7.pdf | https://www.unikeyic.com/products/programmable-oscillator/sit1618aa-21-xxe-7-372800/14887677.html
SIT1618AA-22-25N-15.000000 | SiTime | 5+: 2.7331 35+: 2.4166 100+: 2.2482 500+: 2.1397 | LVCMOS¦LVTTL, 2.25V, 2.75V, 15pF, ±25ppm, 15MHz, QFN, SMD | [27 empty] | 1000 | https://www.unikeyic.com/media/datasheet/5d/c3/a786/5dc3a7867294fa7f220f676bd73771f7.pdf | https://www.unikeyic.com/products/programmable-oscillator/sit1618aa-22-25n-15-000000/14799314.html
SIT1618AA-22-XXS-12.000000 | SiTime | 5+: 2.7331 35+: 2.4166 100+: 2.2482 500+: 2.1397 | Voltage Translator, LVCMOS/LVTTL, 2.25V-3.63V, 15pF, ±25ppm, 12MHz, QFN, SMD | [27 empty] | 1000 | https://www.unikeyic.com/media/datasheet/5d/c3/a786/5dc3a7867294fa7f220f676bd73771f7.pdf | https://www.unikeyic.com/products/programmable-oscillator/sit1618aa-22-xxs-12-000000/13269414.html
SIT1618AA-23-18S-16.384000 | SiTime | 5+: 2.7331 35+: 2.4166 100+: 2.2482 500+: 2.1397 | LVCMOS¦LVTTL Level Shifter, 1.62V-1.98V, 15pF, ±50ppm, 16.384MHz, QFN, SMD | [27 empty] | 1000 | https://www.unikeyic.com/media/datasheet/5d/c3/a786/5dc3a7867294fa7f220f676bd73771f7.pdf | https://www.unikeyic.com/products/programmable-oscillator/sit1618aa-23-18s-16-384000/4497947.html
SIT1618AA-23-18S-20.000000 | SiTime | 5+: 2.7331 35+: 2.4166 100+: 2.2482 500+: 2.1397 | LVCMOS¦LVTTL Level Shifter 1.62V-1.98V 15pF ±50ppm 20MHz QFN SMD | [27 empty] | 1000 | https://www.unikeyic.com/media/datasheet/5d/c3/a786/5dc3a7867294fa7f220f676bd73771f7.pdf | https://www.unikeyic.com/products/programmable-oscillator/sit1618aa-23-18s-20-000000/3375169.html
SIT1618AA-23-25N-14.318180 | SiTime | 5+: 2.7331 35+: 2.4166 100+: 2.2482 500+: 2.1397 | Oscillator, LVCMOS¦LVTTL, 2.25V 2.75V, 15pF ±50ppm, 14.31818MHz, QFN, SMD | [27 empty] | 1000 | https://www.unikeyic.com/media/datasheet/5d/c3/a786/5dc3a7867294fa7f220f676bd73771f7.pdf | https://www.unikeyic.com/products/programmable-oscillator/sit1618aa-23-25n-14-318180/4509150.html
SIT1618AA-23-25S-9.843750 | SiTime | 5+: 2.7331 35+: 2.4166 100+: 2.2482 500+: 2.1397 | LVCMOS¦LVTTL, 2.25V-2.75V, 15pF, ±50ppm, 9.84375MHz, QFN, SMD | [27 empty] | 1000 | https://www.unikeyic.com/media/datasheet/5d/c3/a786/5dc3a7867294fa7f220f676bd73771f7.pdf | https://www.unikeyic.com/products/programmable-oscillator/sit1618aa-23-25s-9-843750/2501932.html
SIT1618AA-23-33E-19.660800 | SiTime | 5+: 2.7331 35+: 2.4166 100+: 2.2482 500+: 2.1397 | LVCMOS¦LVTTL Level Shifter, 2.97V-3.63V, 15pF, ±50ppm, 19.6608MHz, QFN, SMD | [27 empty] | 1000 | https://www.unikeyic.com/media/datasheet/5d/c3/a786/5dc3a7867294fa7f220f676bd73771f7.pdf | https://www.unikeyic.com/products/programmable-oscillator/sit1618aa-23-33e-19-660800/16294790.html
SIT1618AA-28-18N-13.000000 | SiTime | 5+: 2.7331 35+: 2.4166 100+: 2.2482 500+: 2.1397 | LVCMOS¦LVTTL, 1.62V, 1.98V, 15pF, ±30ppm, 13MHz, QFN, SMD | [27 empty] | 1000 | https://www.unikeyic.com/media/datasheet/5d/c3/a786/5dc3a7867294fa7f220f676bd73771f7.pdf | https://www.unikeyic.com/products/programmable-oscillator/sit1618aa-28-18n-13-000000/15895423.html
SIT1618AA-28-18N-14.745600 | SiTime | 5+: 2.7331 35+: 2.4166 100+: 2.2482 500+: 2.1397 | LVCMOS¦LVTTL 1.62V-1.98V 15pF ±30ppm 14.7456MHz QFN SMD | [27 empty] | 1000 | https://www.unikeyic.com/media/datasheet/5d/c3/a786/5dc3a7867294fa7f220f676bd73771f7.pdf | https://www.unikeyic.com/products/programmable-oscillator/sit1618aa-28-18n-14-745600/14038627.html
SIT1618AA-28-18N-33.000000 | SiTime | 5+: 2.7331 35+: 2.4166 100+: 2.2482 500+: 2.1397 | LVCMOS¦LVTTL, 1.62V, 1.98V, 15pF, ±30ppm, 33MHz, QFN, SMD | [27 empty] | 1000 | https://www.unikeyic.com/media/datasheet/5d/c3/a786/5dc3a7867294fa7f220f676bd73771f7.pdf | https://www.unikeyic.com/products/programmable-oscillator/sit1618aa-28-18n-33-000000/15810562.html
SIT1618AA-28-25N-24.576000 | SiTime | 5+: 2.7331 35+: 2.4166 100+: 2.2482 500+: 2.1397 | LVCMOS¦LVTTL, 2.25V, 2.75V, 15pF, ±30ppm, 24.576MHz, QFN, SMD | [27 empty] | 1000 | https://www.unikeyic.com/media/datasheet/5d/c3/a786/5dc3a7867294fa7f220f676bd73771f7.pdf | https://www.unikeyic.com/products/programmable-oscillator/sit1618aa-28-25n-24-576000/15797515.html
SIT1618AA-28-25N-40.000000 | SiTime | 5+: 2.7331 35+: 2.4166 100+: 2.2482 500+: 2.1397 | Voltage Translator, LVCMOS/LVTTL, 2.25V/2.75V, 15pF, ±30ppm, 40MHz, QFN, SMD | [27 empty] | 1000 | https://www.unikeyic.com/media/datasheet/5d/c3/a786/5dc3a7867294fa7f220f676bd73771f7.pdf | https://www.unikeyic.com/products/programmable-oscillator/sit1618aa-28-25n-40-000000/16408262.html
SIT1618AA-28-25S-40.000000 | SiTime | 5+: 2.7331 35+: 2.4166 100+: 2.2482 500+: 2.1397 | Voltage Translator, LVCMOS/LVTTL, 2.25V/2.75V, 15pF, ±30ppm, 40MHz, QFN, SMD | [27 empty] | 1000 | https://www.unikeyic.com/media/datasheet/5d/c3/a786/5dc3a7867294fa7f220f676bd73771f7.pdf | https://www.unikeyic.com/products/programmable-oscillator/sit1618aa-28-25s-40-000000/14652846.html
SIT1618AA-28-33N-13.000000 | SiTime | 5+: 2.7331 35+: 2.4166 100+: 2.2482 500+: 2.1397 | LVCMOS¦LVTTL, 2.97V, 3.63V, 15pF, ±30ppm, 13MHz, QFN, SMD | [27 empty] | 1000 | https://www.unikeyic.com/media/datasheet/5d/c3/a786/5dc3a7867294fa7f220f676bd73771f7.pdf | https://www.unikeyic.com/products/programmable-oscillator/sit1618aa-28-33n-13-000000/4313475.html
SIT1618AA-28-33N-14.745600 | SiTime | 5+: 2.7331 35+: 2.4166 100+: 2.2482 500+: 2.1397 | Oscillator, LVCMOS/LVTTL, 2.97V~3.63V, 15pF, ±30ppm, 14.7456MHz, QFN SMD | [27 empty] | 1000 | https://www.unikeyic.com/media/datasheet/5d/c3/a786/5dc3a7867294fa7f220f676bd73771f7.pdf | https://www.unikeyic.com/products/programmable-oscillator/sit1618aa-28-33n-14-745600/3562398.html
SIT1618AA-28-XXE-33.000000 | SiTime | 5+: 2.7331 35+: 2.4166 100+: 2.2482 500+: 2.1397 | LVCMOS¦LVTTL Level Shifter, 2.25V-3.63V, 15pF, ±30ppm, 33MHz, QFN, SMD | [27 empty] | 1000 | https://www.unikeyic.com/media/datasheet/5d/c3/a786/5dc3a7867294fa7f220f676bd73771f7.pdf | https://www.unikeyic.com/products/programmable-oscillator/sit1618aa-28-xxe-33-000000/4970348.html
SIT1618AA-28-XXN-15.000000 | SiTime | 5+: 2.7331 35+: 2.4166 100+: 2.2482 500+: 2.1397 | Voltage Translator LVCMOS/LVTTL 2.25V-3.63V 15pF ±30ppm 15MHz QFN SMD | [27 empty] | 1000 | https://www.unikeyic.com/media/datasheet/5d/c3/a786/5dc3a7867294fa7f220f676bd73771f7.pdf | https://www.unikeyic.com/products/programmable-oscillator/sit1618aa-28-xxn-15-000000/2824501.html
SIT1618AA-28-XXS-27.000000 | SiTime | 5+: 2.7331 35+: 2.4166 100+: 2.2482 500+: 2.1397 | Oscillator, QFN, LVCMOS¦LVTTL, SMD, 2.25V, 3.63V, 15pF, ±30ppm, 27MHz | [27 empty] | 1000 | https://www.unikeyic.com/media/datasheet/5d/c3/a786/5dc3a7867294fa7f220f676bd73771f7.pdf | https://www.unikeyic.com/products/programmable-oscillator/sit1618aa-28-xxs-27-000000/15093570.html
SIT1618AA-31-25E-13.521270 | SiTime | 5+: 6.8327 35+: 6.0735 100+: 5.6593 500+: 5.3958 | LVCMOS¦LVTTL Level Shifter, 2.25V-2.75V, 15pF, ±20ppm, 13.52127MHz, QFN, SMD | [27 empty] | 1000 | https://www.unikeyic.com/media/datasheet/5d/c3/a786/5dc3a7867294fa7f220f676bd73771f7.pdf | https://www.unikeyic.com/products/programmable-oscillator/sit1618aa-31-25e-13-521270/4500732.html
SIT1618AA-31-25E-9.843750 | SiTime | 5+: 6.8327 35+: 6.0735 100+: 5.6593 500+: 5.3958 | Oscillator, LVCMOS/LVTTL, 2.25V-2.75V, 15pF, ±20ppm, 9.84375MHz, QFN, SMD | [27 empty] | 1000 | https://www.unikeyic.com/media/datasheet/5d/c3/a786/5dc3a7867294fa7f220f676bd73771f7.pdf | https://www.unikeyic.com/products/programmable-oscillator/sit1618aa-31-25e-9-843750/12991741.html
SIT1618AA-31-33N-26.000000 | SiTime | 5+: 6.8327 35+: 6.0735 100+: 5.6593 500+: 5.3958 | LVCMOS¦LVTTL, 2.97V, 3.63V, 15pF, ±20ppm, 26MHz, QFN, SMD | [27 empty] | 1000 | https://www.unikeyic.com/media/datasheet/5d/c3/a786/5dc3a7867294fa7f220f676bd73771f7.pdf | https://www.unikeyic.com/products/programmable-oscillator/sit1618aa-31-33n-26-000000/5240595.html
SIT1618AA-32-25E-11.059200 | SiTime | 5+: 6.8327 35+: 6.0735 100+: 5.6593 500+: 5.3958 | Oscillator LVCMOS/LVTTL 2.25V 2.75V 15pF ±25ppm 11.0592MHz QFN SMD | [27 empty] | 1000 | https://www.unikeyic.com/media/datasheet/5d/c3/a786/5dc3a7867294fa7f220f676bd73771f7.pdf | https://www.unikeyic.com/products/programmable-oscillator/sit1618aa-32-25e-11-059200/14674380.html
SIT1618AA-32-33N-13.521270 | SiTime | 5+: 6.8327 35+: 6.0735 100+: 5.6593 500+: 5.3958 | Oscillator LVCMOS/LVTTL 2.97-3.63V 15pF ±25ppm 13.52127MHz QFN SMD | [27 empty] | 1000 | https://www.unikeyic.com/media/datasheet/5d/c3/a786/5dc3a7867294fa7f220f676bd73771f7.pdf | https://www.unikeyic.com/products/programmable-oscillator/sit1618aa-32-33n-13-521270/4983019.html
SIT1618AA-32-XXN-27.000000 | SiTime | 5+: 6.8327 35+: 6.0735 100+: 5.6593 500+: 5.3958 | LVCMOS¦LVTTL, 2.25V~3.63V, 15pF, ±25ppm, 27MHz, QFN, SMD | [27 empty] | 1000 | https://www.unikeyic.com/media/datasheet/5d/c3/a786/5dc3a7867294fa7f220f676bd73771f7.pdf | https://www.unikeyic.com/products/programmable-oscillator/sit1618aa-32-xxn-27-000000/3599063.html
SIT1618AA-32-XXS-12.288000 | SiTime | 5+: 6.8327 35+: 6.0735 100+: 5.6593 500+: 5.3958 | Voltage Translator LVCMOS/LVTTL 2.25V-3.63V 15pF ±25ppm 12.288MHz QFN SMD | [27 empty] | 1000 | https://www.unikeyic.com/media/datasheet/5d/c3/a786/5dc3a7867294fa7f220f676bd73771f7.pdf | https://www.unikeyic.com/products/programmable-oscillator/sit1618aa-32-xxs-12-288000/12970909.html
SIT1618AA-32-XXS-24.560000 | SiTime | 5+: 6.8327 35+: 6.0735 100+: 5.6593 500+: 5.3958 | Voltage Translator, LVCMOS/LVTTL, 2.25V-3.63V, 15pF, ±25ppm, 24.56MHz, QFN, SMD | [27 empty] | 1000 | https://www.unikeyic.com/media/datasheet/5d/c3/a786/5dc3a7867294fa7f220f676bd73771f7.pdf | https://www.unikeyic.com/products/programmable-oscillator/sit1618aa-32-xxs-24-560000/3346898.html
SIT1618AA-32-XXS-9.830400 | SiTime | 5+: 6.8327 35+: 6.0735 100+: 5.6593 500+: 5.3958 | Oscillator LVCMOS/LVTTL 2.25V-3.63V 15pF ±25ppm 9.8304MHz QFN SMD | [27 empty] | 1000 | https://www.unikeyic.com/media/datasheet/5d/c3/a786/5dc3a7867294fa7f220f676bd73771f7.pdf | https://www.unikeyic.com/products/programmable-oscillator/sit1618aa-32-xxs-9-830400/2452207.html
SIT1618AA-33-18E-13.225625 | SiTime | 5+: 6.8327 35+: 6.0735 100+: 5.6593 500+: 5.3958 | LVCMOS¦LVTTL 1.62V 1.98V 15pF ±50ppm 13.225625MHz QFN SMD | [27 empty] | 1000 | https://www.unikeyic.com/media/datasheet/5d/c3/a786/5dc3a7867294fa7f220f676bd73771f7.pdf | https://www.unikeyic.com/products/programmable-oscillator/sit1618aa-33-18e-13-225625/3492907.html
SIT1618AA-33-18S-33.000000 | SiTime | 5+: 6.8327 35+: 6.0735 100+: 5.6593 500+: 5.3958 | Voltage Regulator LVCMOS¦LVTTL 1.62V-1.98V 15pF ±50ppm 33MHz QFN SMD | [27 empty] | 1000 | https://www.unikeyic.com/media/datasheet/5d/c3/a786/5dc3a7867294fa7f220f676bd73771f7.pdf | https://www.unikeyic.com/products/programmable-oscillator/sit1618aa-33-18s-33-000000/1947906.html
SIT1618AA-33-33E-12.288000 | SiTime | 5+: 6.8327 35+: 6.0735 100+: 5.6593 500+: 5.3958 | LVCMOS¦LVTTL, 2.97V, 3.63V, 15pF, ±50ppm, 12.288MHz, QFN, SMD | [27 empty] | 1000 | https://www.unikeyic.com/media/datasheet/5d/c3/a786/5dc3a7867294fa7f220f676bd73771f7.pdf | https://www.unikeyic.com/products/programmable-oscillator/sit1618aa-33-33e-12-288000/15646924.html
SIT1618AA-33-33E-33.000000 | SiTime | 5+: 6.8327 35+: 6.0735 100+: 5.6593 500+: 5.3958 | Oscillator, LVCMOS¦LVTTL, 2.97V-3.63V, 15pF, ±50ppm, 33MHz, QFN, SMD | [27 empty] | 1000 | https://www.unikeyic.com/media/datasheet/5d/c3/a786/5dc3a7867294fa7f220f676bd73771f7.pdf | https://www.unikeyic.com/products/programmable-oscillator/sit1618aa-33-33e-33-000000/1748522.html
SIT1618AA-33-33E-36.000000 | SiTime | 5+: 6.8327 35+: 6.0735 100+: 5.6593 500+: 5.3958 | LVCMOS, LVTTL 2.97V 3.63V 4.7mA 15pF ±50ppm 36MHz QFN SMD 5mm × 3.2mm × 800μm | [27 empty] | 1000 | https://www.unikeyic.com/media/datasheet/65/b5/1a40/65/d921e05c7ddbd21b6a0fa0abb2fcb18d.pdf | https://www.unikeyic.com/products/programmable-oscillator/sit1618aa-33-33e-36-000000/1855680.html
SIT1618AA-33-33S-13.225625 | SiTime | 5+: 6.8327 35+: 6.0735 100+: 5.6593 500+: 5.3958 | Voltage Translator LVCMOS/LVTTL 2.97V-3.63V 15pF ±50ppm 13.225625MHz QFN SMD | [27 empty] | 1000 | https://www.unikeyic.com/media/datasheet/5d/c3/a786/5dc3a7867294fa7f220f676bd73771f7.pdf | https://www.unikeyic.com/products/programmable-oscillator/sit1618aa-33-33s-13-225625/3983085.html
SIT1618AA-38-18E-12.000000 | SiTime | 5+: 6.8327 35+: 6.0735 100+: 5.6593 500+: 5.3958 | LVCMOS¦LVTTL Level Shifter, 1.62V-1.98V, 15pF, ±30ppm, 12MHz, QFN, SMD | [27 empty] | 1000 | https://www.unikeyic.com/media/datasheet/5d/c3/a786/5dc3a7867294fa7f220f676bd73771f7.pdf | https://www.unikeyic.com/products/programmable-oscillator/sit1618aa-38-18e-12-000000/3824370.html
SIT1618AA-38-18S-48.000000 | SiTime | 5+: 6.8327 35+: 6.0735 100+: 5.6593 500+: 5.3958 | LVCMOS¦LVTTL, 1.62V, 1.98V, 15pF, ±30ppm, 48MHz, QFN, SMD | [27 empty] | 1000 | https://www.unikeyic.com/media/datasheet/5d/c3/a786/5dc3a7867294fa7f220f676bd73771f7.pdf | https://www.unikeyic.com/products/programmable-oscillator/sit1618aa-38-18s-48-000000/3795464.html
SIT1618AA-38-25E-30.000000 | SiTime | 5+: 6.8327 35+: 6.0735 100+: 5.6593 500+: 5.3958 | Oscillator LVCMOS/LVTTL 30MHz ±30ppm 15pF 2.25V/2.75V QFN SMD | [27 empty] | 1000 | https://www.unikeyic.com/media/datasheet/5d/c3/a786/5dc3a7867294fa7f220f676bd73771f7.pdf | https://www.unikeyic.com/products/programmable-oscillator/sit1618aa-38-25e-30-000000/15739557.html
SIT1618AA-38-25E-40.000000 | SiTime | 5+: 6.8327 35+: 6.0735 100+: 5.6593 500+: 5.3958 | Voltage Translator, LVCMOS/LVTTL, 2.25V/2.75V, 15pF, ±30ppm, 40MHz, QFN, SMD | [27 empty] | 1000 | https://www.unikeyic.com/media/datasheet/5d/c3/a786/5dc3a7867294fa7f220f676bd73771f7.pdf | https://www.unikeyic.com/products/programmable-oscillator/sit1618aa-38-25e-40-000000/2565918.html
SIT1618AA-38-33E-20.000000 | SiTime | 5+: 6.8327 35+: 6.0735 100+: 5.6593 500+: 5.3958 | Voltage Level Translator, LVCMOS/LVTTL, 2.97V-3.63V, 15pF, ±30ppm, 20MHz, QFN, SMD | [27 empty] | 1000 | https://www.unikeyic.com/media/datasheet/5d/c3/a786/5dc3a7867294fa7f220f676bd73771f7.pdf | https://www.unikeyic.com/products/programmable-oscillator/sit1618aa-38-33e-20-000000/5191915.html
SIT1618AA-38-XXS-11.059200 | SiTime | 5+: 6.8327 35+: 6.0735 100+: 5.6593 500+: 5.3958 | Oscillator, LVCMOS/LVTTL, 11.0592MHz ±30ppm 1.8V 15pF QFN SMD | [27 empty] | 1000 | https://www.unikeyic.com/media/datasheet/5d/c3/a786/5dc3a7867294fa7f220f676bd73771f7.pdf | https://www.unikeyic.com/products/programmable-oscillator/sit1618aa-38-xxs-11-059200/4272202.html
SIT1618AA-38-XXS-24.000000 | SiTime | 5+: 6.8327 35+: 6.0735 100+: 5.6593 500+: 5.3958 | LVCMOS¦LVTTL Level Translator, 2.25V-3.63V, 15pF, ±30ppm, 24MHz, QFN, SMD | [27 empty] | 1000 | https://www.unikeyic.com/media/datasheet/5d/c3/a786/5dc3a7867294fa7f220f676bd73771f7.pdf | https://www.unikeyic.com/products/programmable-oscillator/sit1618aa-38-xxs-24-000000/16408257.html
SIT1618AA-71-18E-18.432000 | SiTime | 5+: 2.7331 35+: 2.4166 100+: 2.2482 500+: 2.1397 | LVCMOS¦LVTTL Level Shifter, 1.62V-1.98V, 15pF, ±20ppm, 18.432MHz, QFN, SMD | [27 empty] | 1000 | https://www.unikeyic.com/media/datasheet/5d/c3/a786/5dc3a7867294fa7f220f676bd73771f7.pdf | https://www.unikeyic.com/products/programmable-oscillator/sit1618aa-71-18e-18-432000/5198438.html
SIT1618AA-71-18E-48.000000 | SiTime | 5+: 2.7331 35+: 2.4166 100+: 2.2482 500+: 2.1397 | LVCMOS¦LVTTL Level Shifter, 1.62V-1.98V, 15pF, ±20ppm, 48MHz, QFN, SMD | [27 empty] | 1000 | https://www.unikeyic.com/media/datasheet/5d/c3/a786/5dc3a7867294fa7f220f676bd73771f7.pdf | https://www.unikeyic.com/products/programmable-oscillator/sit1618aa-71-18e-48-000000/2943659.html
SIT1618AA-71-33N-9.830400 | SiTime | 5+: 2.7331 35+: 2.4166 100+: 2.2482 500+: 2.1397 | LVCMOS¦LVTTL, 2.97V-3.63V, 15pF, ±20ppm, 9.8304MHz, QFN, SMD | [27 empty] | 1000 | https://www.unikeyic.com/media/datasheet/5d/c3/a786/5dc3a7867294fa7f220f676bd73771f7.pdf | https://www.unikeyic.com/products/programmable-oscillator/sit1618aa-71-33n-9-830400/14568548.html
SIT1618AA-71-XXE-24.560000 | SiTime | 5+: 2.7331 35+: 2.4166 100+: 2.2482 500+: 2.1397 | LVCMOS¦LVTTL Level Shifter 2.25V-3.63V 15pF ±20ppm 24.56MHz QFN SMD | [27 empty] | 1000 | https://www.unikeyic.com/media/datasheet/5d/c3/a786/5dc3a7867294fa7f220f676bd73771f7.pdf | https://www.unikeyic.com/products/programmable-oscillator/sit1618aa-71-xxe-24-560000/3963141.html
SIT1618AA-71-XXE-36.000000 | SiTime | 5+: 2.7331 35+: 2.4166 100+: 2.2482 500+: 2.1397 | Voltage Level Translator, LVCMOS/LVTTL, 2.25V-3.63V, 15pF, ±20ppm, 36MHz, QFN, SMD | [27 empty] | 1000 | https://www.unikeyic.com/media/datasheet/5d/c3/a786/5dc3a7867294fa7f220f676bd73771f7.pdf | https://www.unikeyic.com/products/programmable-oscillator/sit1618aa-71-xxe-36-000000/3648046.html
SIT1618AA-71-XXS-16.000000 | SiTime | 5+: 2.7331 35+: 2.4166 100+: 2.2482 500+: 2.1397 | LVCMOS¦LVTTL, 2.25V, 3.63V, 15pF, ±20ppm, 16MHz, QFN, SMD | [27 empty] | 1000 | https://www.unikeyic.com/media/datasheet/5d/c3/a786/5dc3a7867294fa7f220f676bd73771f7.pdf | https://www.unikeyic.com/products/programmable-oscillator/sit1618aa-71-xxs-16-000000/5337788.html
SIT1618AA-72-18N-9.830400 | SiTime | 5+: 2.7331 35+: 2.4166 100+: 2.2482 500+: 2.1397 | Voltage Translator, LVCMOS/LVTTL, 1.62V, 1.98V, 15pF, ±25ppm, 9.8304MHz, QFN, SMD | [27 empty] | 1000 | https://www.unikeyic.com/media/datasheet/5d/c3/a786/5dc3a7867294fa7f220f676bd73771f7.pdf | https://www.unikeyic.com/products/programmable-oscillator/sit1618aa-72-18n-9-830400/16504147.html
SIT1618AA-72-18S-27.000000 | SiTime | 5+: 2.7331 35+: 2.4166 100+: 2.2482 500+: 2.1397 | LVCMOS¦LVTTL, 1.62V, 1.98V, 15pF, ±25ppm, 27MHz, QFN, SMD | [27 empty] | 1000 | https://www.unikeyic.com/media/datasheet/5d/c3/a786/5dc3a7867294fa7f220f676bd73771f7.pdf | https://www.unikeyic.com/products/programmable-oscillator/sit1618aa-72-18s-27-000000/13799258.html
SIT1618AA-72-25S-27.000000 | SiTime | 5+: 2.7331 35+: 2.4166 100+: 2.2482 500+: 2.1397 | Voltage Level Translator LVCMOS¦LVTTL 2.25V 2.75V 15pF ±25ppm 27MHz QFN SMD | [27 empty] | 1000 | https://www.unikeyic.com/media/datasheet/5d/c3/a786/5dc3a7867294fa7f220f676bd73771f7.pdf | https://www.unikeyic.com/products/programmable-oscillator/sit1618aa-72-25s-27-000000/16341550.html
SIT1618AA-72-25S-7.372800 | SiTime | 5+: 2.7331 35+: 2.4166 100+: 2.2482 500+: 2.1397 | Oscillator, LVCMOS¦LVTTL, SMD, 7.3728MHz ±25ppm 2.25V 2.75V 15pF QFN | [27 empty] | 1000 | https://www.unikeyic.com/media/datasheet/5d/c3/a786/5dc3a7867294fa7f220f676bd73771f7.pdf | https://www.unikeyic.com/products/programmable-oscillator/sit1618aa-72-25s-7-372800/3104156.html
SIT1618AA-73-18N-14.745600 | SiTime | 5+: 2.7331 35+: 2.4166 100+: 2.2482 500+: 2.1397 | LVCMOS¦LVTTL 1.62V 1.98V 15pF ±50ppm 14.7456MHz QFN, SMD | [27 empty] | 1000 | https://www.unikeyic.com/media/datasheet/5d/c3/a786/5dc3a7867294fa7f220f676bd73771f7.pdf | https://www.unikeyic.com/products/programmable-oscillator/sit1618aa-73-18n-14-745600/3158983.html
SIT1618AA-73-25N-33.000000 | SiTime | 5+: 2.7331 35+: 2.4166 100+: 2.2482 500+: 2.1397 | LVCMOS¦LVTTL, 2.25V, 2.75V, 15pF, ±50ppm, 33MHz, QFN, SMD | [27 empty] | 1000 | https://www.unikeyic.com/media/datasheet/5d/c3/a786/5dc3a7867294fa7f220f676bd73771f7.pdf | https://www.unikeyic.com/products/programmable-oscillator/sit1618aa-73-25n-33-000000/14341307.html
SIT1618AA-73-25N-9.830400 | SiTime | 5+: 2.7331 35+: 2.4166 100+: 2.2482 500+: 2.1397 | LVCMOS¦LVTTL, 2.25V, 2.75V, 15pF, ±50ppm, 9.8304MHz, QFN, SMD | [27 empty] | 1000 | https://www.unikeyic.com/media/datasheet/5d/c3/a786/5dc3a7867294fa7f220f676bd73771f7.pdf | https://www.unikeyic.com/products/programmable-oscillator/sit1618aa-73-25n-9-830400/1766075.html
SIT1618AA-73-25S-11.059200 | SiTime | 5+: 2.7331 35+: 2.4166 100+: 2.2482 500+: 2.1397 | Oscillator LVCMOS/LVTTL 2.25V 2.75V 15pF ±50ppm 11.0592MHz QFN SMD | [27 empty] | 1000 | https://www.unikeyic.com/media/datasheet/5d/c3/a786/5dc3a7867294fa7f220f676bd73771f7.pdf | https://www.unikeyic.com/products/programmable-oscillator/sit1618aa-73-25s-11-059200/5247131.html
SIT1618AA-73-XXE-16.000000 | SiTime | 5+: 2.7331 35+: 2.4166 100+: 2.2482 500+: 2.1397 | LVCMOS¦LVTTL, 2.25V~3.63V, 15pF, ±50ppm, 16MHz, QFN, SMD | [27 empty] | 1000 | https://www.unikeyic.com/media/datasheet/5d/c3/a786/5dc3a7867294fa7f220f676bd73771f7.pdf | https://www.unikeyic.com/products/programmable-oscillator/sit1618aa-73-xxe-16-000000/4186649.html
SIT1618AA-73-XXS-13.521270 | SiTime | 5+: 2.7331 35+: 2.4166 100+: 2.2482 500+: 2.1397 | LVCMOS¦LVTTL, 2.25V, 3.63V, 15pF, ±50ppm, 13.52127MHz, QFN, SMD | [27 empty] | 1000 | https://www.unikeyic.com/media/datasheet/5d/c3/a786/5dc3a7867294fa7f220f676bd73771f7.pdf | https://www.unikeyic.com/products/programmable-oscillator/sit1618aa-73-xxs-13-521270/15687179.html
SIT1618AA-78-18E-16.384000 | SiTime | 5+: 2.7331 35+: 2.4166 100+: 2.2482 500+: 2.1397 | LVCMOS¦LVTTL Level Shifter, 1.62V-1.98V, 15pF, ±30ppm, 16.384MHz, QFN, SMD | [27 empty] | 1000 | https://www.unikeyic.com/media/datasheet/5d/c3/a786/5dc3a7867294fa7f220f676bd73771f7.pdf | https://www.unikeyic.com/products/programmable-oscillator/sit1618aa-78-18e-16-384000/1848878.html
SIT1618AA-78-18N-22.118400 | SiTime | 5+: 2.7331 35+: 2.4166 100+: 2.2482 500+: 2.1397 | LVCMOS¦LVTTL, 1.62V, 1.98V, 15pF, ±30ppm, 22.1184MHz, QFN, SMD | [27 empty] | 1000 | https://www.unikeyic.com/media/datasheet/5d/c3/a786/5dc3a7867294fa7f220f676bd73771f7.pdf | https://www.unikeyic.com/products/programmable-oscillator/sit1618aa-78-18n-22-118400/13083662.html
SIT1618AA-78-18N-9.830400 | SiTime | 5+: 2.7331 35+: 2.4166 100+: 2.2482 500+: 2.1397 | LVCMOS¦LVTTL Level Shifter, 1.62V-1.98V, 15pF, ±30ppm, 9.8304MHz, QFN, SMD | [27 empty] | 1000 | https://www.unikeyic.com/media/datasheet/5d/c3/a786/5dc3a7867294fa7f220f676bd73771f7.pdf | https://www.unikeyic.com/products/programmable-oscillator/sit1618aa-78-18n-9-830400/14845285.html
SIT1618AA-78-25E-14.745600 | SiTime | 5+: 2.7331 35+: 2.4166 100+: 2.2482 500+: 2.1397 | LVCMOS¦LVTTL Level Shifter, 2.25V~2.75V, 15pF, ±30ppm, 14.7456MHz, QFN SMD | [27 empty] | 1000 | https://www.unikeyic.com/media/datasheet/5d/c3/a786/5dc3a7867294fa7f220f676bd73771f7.pdf | https://www.unikeyic.com/products/programmable-oscillator/sit1618aa-78-25e-14-745600/4044290.html
SIT1618AA-78-25N-8.000000 | SiTime | 5+: 2.7331 35+: 2.4166 100+: 2.2482 500+: 2.1397 | LVCMOS¦LVTTL Level Shifter, 2.25V, 2.75V, 15pF, ±30ppm, 8MHz, QFN, SMD | [27 empty] | 1000 | https://www.unikeyic.com/media/datasheet/5d/c3/a786/5dc3a7867294fa7f220f676bd73771f7.pdf | https://www.unikeyic.com/products/programmable-oscillator/sit1618aa-78-25n-8-000000/2908507.html
SIT1618AA-78-33E-12.000000 | SiTime | 5+: 2.7331 35+: 2.4166 100+: 2.2482 500+: 2.1397 | Oscillator, SMD, 12MHz ±30ppm LVCMOS/LVTTL 2.97V~3.63V 15pF QFN | [27 empty] | 1000 | https://www.unikeyic.com/media/datasheet/5d/c3/a786/5dc3a7867294fa7f220f676bd73771f7.pdf | https://www.unikeyic.com/products/programmable-oscillator/sit1618aa-78-33e-12-000000/4888676.html
SIT1618AA-78-33E-32.000000 | SiTime | 5+: 2.7331 35+: 2.4166 100+: 2.2482 500+: 2.1397 | Voltage Translator, LVCMOS/LVTTL, 2.97V-3.63V, 15pF, ±30ppm, 32MHz, QFN, SMD | [27 empty] | 1000 | https://www.unikeyic.com/media/datasheet/5d/c3/a786/5dc3a7867294fa7f220f676bd73771f7.pdf | https://www.unikeyic.com/products/programmable-oscillator/sit1618aa-78-33e-32-000000/3930396.html
SIT1618AA-81-18N-40.000000 | SiTime | 5+: 6.8327 35+: 6.0735 100+: 5.6593 500+: 5.3958 | LVTTL/LVCMOS 1.62V-1.98V 15pF ±20ppm 40MHz QFN SMD | [27 empty] | 1000 | https://www.unikeyic.com/media/datasheet/5d/c3/a786/5dc3a7867294fa7f220f676bd73771f7.pdf | https://www.unikeyic.com/products/programmable-oscillator/sit1618aa-81-18n-40-000000/2886224.html
SIT1618AA-81-18S-29.491200 | SiTime | 5+: 6.8327 35+: 6.0735 100+: 5.6593 500+: 5.3958 | LVCMOS¦LVTTL Level Shifter, 1.62V 1.98V 15pF ±20ppm 29.4912MHz QFN SMD | [27 empty] | 1000 | https://www.unikeyic.com/media/datasheet/5d/c3/a786/5dc3a7867294fa7f220f676bd73771f7.pdf | https://www.unikeyic.com/products/programmable-oscillator/sit1618aa-81-18s-29-491200/2888866.html
SIT1618AA-81-33E-40.000000 | SiTime | 5+: 6.8327 35+: 6.0735 100+: 5.6593 500+: 5.3958 | LVCMOS¦LVTTL Level Shifter, 2.97V-3.63V, 15pF, ±20ppm, 40MHz, QFN, SMD | [27 empty] | 1000 | https://www.unikeyic.com/media/datasheet/5d/c3/a786/5dc3a7867294fa7f220f676bd73771f7.pdf | https://www.unikeyic.com/products/programmable-oscillator/sit1618aa-81-33e-40-000000/14639110.html
SIT1618AA-81-33N-24.576000 | SiTime | 5+: 6.8327 35+: 6.0735 100+: 5.6593 500+: 5.3958 | LVCMOS¦LVTTL Level Shifter 2.97V-3.63V 15pF ±20ppm 24.576MHz QFN SMD | [27 empty] | 1000 | https://www.unikeyic.com/media/datasheet/5d/c3/a786/5dc3a7867294fa7f220f676bd73771f7.pdf | https://www.unikeyic.com/products/programmable-oscillator/sit1618aa-81-33n-24-576000/2499347.html
SIT1618AA-81-XXN-11.059200 | SiTime | 5+: 6.8327 35+: 6.0735 100+: 5.6593 500+: 5.3958 | LVCMOS¦LVTTL Level Shifter 2.25V-3.63V 15pF ±20ppm 11.0592MHz QFN SMD | [27 empty] | 1000 | https://www.unikeyic.com/media/datasheet/5d/c3/a786/5dc3a7867294fa7f220f676bd73771f7.pdf | https://www.unikeyic.com/products/programmable-oscillator/sit1618aa-81-xxn-11-059200/3591541.html
SIT1618AA-82-18E-24.576000 | SiTime | 5+: 6.8327 35+: 6.0735 100+: 5.6593 500+: 5.3958 | LVCMOS¦LVTTL, 1.62V, 1.98V, 15pF, ±25ppm, 24.576MHz, QFN, SMD | [27 empty] | 1000 | https://www.unikeyic.com/media/datasheet/5d/c3/a786/5dc3a7867294fa7f220f676bd73771f7.pdf | https://www.unikeyic.com/products/programmable-oscillator/sit1618aa-82-18e-24-576000/13012933.html
SIT1618AA-82-18E-25.000000 | SiTime | 5+: 6.8327 35+: 6.0735 100+: 5.6593 500+: 5.3958 | Voltage Level Translator LVCMOS/LVTTL 1.62V 1.98V 15pF ±25ppm 25MHz QFN SMD | [27 empty] | 1000 | https://www.unikeyic.com/media/datasheet/5d/c3/a786/5dc3a7867294fa7f220f676bd73771f7.pdf | https://www.unikeyic.com/products/programmable-oscillator/sit1618aa-82-18e-25-000000/14024251.html
SIT1618AA-82-18E-8.192000 | SiTime | 5+: 6.8327 35+: 6.0735 100+: 5.6593 500+: 5.3958 | LVCMOS¦LVTTL, 1.62V-1.98V, 15pF, ±25ppm, 8.192MHz, QFN, SMD | [27 empty] | 1000 | https://www.unikeyic.com/media/datasheet/5d/c3/a786/5dc3a7867294fa7f220f676bd73771f7.pdf | https://www.unikeyic.com/products/programmable-oscillator/sit1618aa-82-18e-8-192000/3988123.html
SIT1618AA-82-18S-13.225625 | SiTime | 5+: 6.8327 35+: 6.0735 100+: 5.6593 500+: 5.3958 | LVCMOS¦LVTTL, 1.62V, 1.98V, 15pF, ±25ppm, 13.225625MHz, QFN, SMD | [27 empty] | 1000 | https://www.unikeyic.com/media/datasheet/5d/c3/a786/5dc3a7867294fa7f220f676bd73771f7.pdf | https://www.unikeyic.com/products/programmable-oscillator/sit1618aa-82-18s-13-225625/4976239.html
SIT1618AA-82-18S-33.000000 | SiTime | 5+: 6.8327 35+: 6.0735 100+: 5.6593 500+: 5.3958 | LVCMOS¦LVTTL Level Shifter, 1.62V-1.98V, 15pF, ±25ppm, 33MHz, QFN, SMD | [27 empty] | 1000 | https://www.unikeyic.com/media/datasheet/5d/c3/a786/5dc3a7867294fa7f220f676bd73771f7.pdf | https://www.unikeyic.com/products/programmable-oscillator/sit1618aa-82-18s-33-000000/1688126.html
SIT1618AA-82-25E-14.318180 | SiTime | 5+: 6.8327 35+: 6.0735 100+: 5.6593 500+: 5.3958 | Voltage Translator, LVCMOS/LVTTL, 2.25V~2.75V, 15pF, ±25ppm, 14.31818MHz, QFN, SMD | [27 empty] | 1000 | https://www.unikeyic.com/media/datasheet/5d/c3/a786/5dc3a7867294fa7f220f676bd73771f7.pdf | https://www.unikeyic.com/products/programmable-oscillator/sit1618aa-82-25e-14-318180/2077693.html
SIT1618AA-82-25E-24.576000 | SiTime | 5+: 6.8327 35+: 6.0735 100+: 5.6593 500+: 5.3958 | LVCMOS¦LVTTL, 2.25V, 2.75V, 15pF, ±25ppm, 24.576MHz, QFN, SMD | [27 empty] | 1000 | https://www.unikeyic.com/media/datasheet/5d/c3/a786/5dc3a7867294fa7f220f676bd73771f7.pdf | https://www.unikeyic.com/products/programmable-oscillator/sit1618aa-82-25e-24-576000/4139500.html
SIT1618AA-82-25N-18.432000 | SiTime | 5+: 6.8327 35+: 6.0735 100+: 5.6593 500+: 5.3958 | Oscillator LVCMOS/LVTTL 2.25V-2.75V 15pF ±25ppm 18.432MHz QFN SMD | [27 empty] | 1000 | https://www.unikeyic.com/media/datasheet/5d/c3/a786/5dc3a7867294fa7f220f676bd73771f7.pdf | https://www.unikeyic.com/products/programmable-oscillator/sit1618aa-82-25n-18-432000/13277179.html
SIT1618AA-82-33S-9.843750 | SiTime | 5+: 6.8327 35+: 6.0735 100+: 5.6593 500+: 5.3958 | LVCMOS¦LVTTL, 2.97V, 3.63V, 15pF, ±25ppm, 9.84375MHz, QFN, SMD | [27 empty] | 1000 | https://www.unikeyic.com/media/datasheet/5d/c3/a786/5dc3a7867294fa7f220f676bd73771f7.pdf | https://www.unikeyic.com/products/programmable-oscillator/sit1618aa-82-33s-9-843750/14856945.html
SIT1618AA-82-XXN-33.000000 | SiTime | 5+: 6.8327 35+: 6.0735 100+: 5.6593 500+: 5.3958 | LVCMOS¦LVTTL, 2.25V, 3.63V, 15pF, ±25ppm, 33MHz, QFN, SMD | [27 empty] | 1000 | https://www.unikeyic.com/media/datasheet/5d/c3/a786/5dc3a7867294fa7f220f676bd73771f7.pdf | https://www.unikeyic.com/products/programmable-oscillator/sit1618aa-82-xxn-33-000000/15700131.html
SIT1618AA-82-XXS-15.000000 | SiTime | 5+: 6.8327 35+: 6.0735 100+: 5.6593 500+: 5.3958 | LVCMOS¦LVTTL 2.25V-3.63V 15pF ±25ppm 15MHz QFN SMD | [27 empty] | 1000 | https://www.unikeyic.com/media/datasheet/5d/c3/a786/5dc3a7867294fa7f220f676bd73771f7.pdf | https://www.unikeyic.com/products/programmable-oscillator/sit1618aa-82-xxs-15-000000/16268286.html
SIT1618AA-83-18N-8.192000 | SiTime | 5+: 6.8327 35+: 6.0735 100+: 5.6593 500+: 5.3958 | Oscillator LVCMOS/LVTTL 1.62V-1.98V 15pF ±50ppm 8.192MHz QFN SMD | [27 empty] | 1000 | https://www.unikeyic.com/media/datasheet/5d/c3/a786/5dc3a7867294fa7f220f676bd73771f7.pdf | https://www.unikeyic.com/products/programmable-oscillator/sit1618aa-83-18n-8-192000/16620318.html
SIT1618AA-83-25E-18.432000 | SiTime | 5+: 6.8327 35+: 6.0735 100+: 5.6593 500+: 5.3958 | Oscillator LVCMOS¦LVTTL 2.25V-2.75V 15pF ±50ppm 18.432MHz QFN SMD | [27 empty] | 1000 | https://www.unikeyic.com/media/datasheet/5d/c3/a786/5dc3a7867294fa7f220f676bd73771f7.pdf | https://www.unikeyic.com/products/programmable-oscillator/sit1618aa-83-25e-18-432000/4228768.html
SIT1618AA-83-25E-25.000000 | SiTime | 5+: 6.8327 35+: 6.0735 100+: 5.6593 500+: 5.3958 | LVCMOS¦LVTTL Level Shifter, 2.25V-2.75V, 15pF, ±50ppm, 25MHz, QFN, SMD | [27 empty] | 1000 | https://www.unikeyic.com/media/datasheet/5d/c3/a786/5dc3a7867294fa7f220f676bd73771f7.pdf | https://www.unikeyic.com/products/programmable-oscillator/sit1618aa-83-25e-25-000000/15809190.html
SIT1618AA-83-25N-15.000000 | SiTime | 5+: 6.8327 35+: 6.0735 100+: 5.6593 500+: 5.3958 | Voltage Translator, LVCMOS/LVTTL, 2.25V, 2.75V, 15pF, ±50ppm, 15MHz, QFN, SMD | [27 empty] | 1000 | https://www.unikeyic.com/media/datasheet/5d/c3/a786/5dc3a7867294fa7f220f676bd73771f7.pdf | https://www.unikeyic.com/products/programmable-oscillator/sit1618aa-83-25n-15-000000/14098859.html
SIT1618AA-83-33S-22.118400 | SiTime | 5+: 6.8327 35+: 6.0735 100+: 5.6593 500+: 5.3958 | Voltage Level Translator LVCMOS/LVTTL 2.97V-3.63V 15pF ±50ppm 22.1184MHz QFN SMD | [27 empty] | 1000 | https://www.unikeyic.com/media/datasheet/5d/c3/a786/5dc3a7867294fa7f220f676bd73771f7.pdf | https://www.unikeyic.com/products/programmable-oscillator/sit1618aa-83-33s-22-118400/5311734.html
SIT1618AA-83-XXE-8.192000 | SiTime | 5+: 6.8327 35+: 6.0735 100+: 5.6593 500+: 5.3958 | Voltage Translator, LVCMOS/LVTTL, 2.25V-3.63V, 15pF, ±50ppm, 8.192MHz, QFN, SMD | [27 empty] | 1000 | https://www.unikeyic.com/media/datasheet/5d/c3/a786/5dc3a7867294fa7f220f676bd73771f7.pdf | https://www.unikeyic.com/products/programmable-oscillator/sit1618aa-83-xxe-8-192000/5049858.html
SIT1618AA-83-XXN-40.000000 | SiTime | 5+: 6.8327 35+: 6.0735 100+: 5.6593 500+: 5.3958 | LVCMOS¦LVTTL, 2.25V, 3.63V, 15pF, ±50ppm, 40MHz, QFN, SMD | [27 empty] | 1000 | https://www.unikeyic.com/media/datasheet/5d/c3/a786/5dc3a7867294fa7f220f676bd73771f7.pdf | https://www.unikeyic.com/products/programmable-oscillator/sit1618aa-83-xxn-40-000000/2967176.html
SIT1618AA-88-25E-36.000000 | SiTime | 5+: 6.8327 35+: 6.0735 100+: 5.6593 500+: 5.3958 | LVCMOS¦LVTTL, 2.25V, 2.75V, 15pF, ±30ppm, 36MHz, QFN, SMD | [27 empty] | 1000 | https://www.unikeyic.com/media/datasheet/5d/c3/a786/5dc3a7867294fa7f220f676bd73771f7.pdf | https://www.unikeyic.com/products/programmable-oscillator/sit1618aa-88-25e-36-000000/4173635.html
SIT1618AA-88-25S-20.000000 | SiTime | 5+: 6.8327 35+: 6.0735 100+: 5.6593 500+: 5.3958 | Voltage Level Translator LVCMOS/LVTTL 2.25V 2.75V 15pF ±30ppm 20MHz QFN SMD | [27 empty] | 1000 | https://www.unikeyic.com/media/datasheet/5d/c3/a786/5dc3a7867294fa7f220f676bd73771f7.pdf | https://www.unikeyic.com/products/programmable-oscillator/sit1618aa-88-25s-20-000000/3999775.html
SIT1618AA-88-33S-36.000000 | SiTime | 5+: 6.8327 35+: 6.0735 100+: 5.6593 500+: 5.3958 | Voltage Translator, LVCMOS/LVTTL, 2.97V~3.63V, 15pF, ±30ppm, 36MHz, QFN, SMD | [27 empty] | 1000 | https://www.unikeyic.com/media/datasheet/5d/c3/a786/5dc3a7867294fa7f220f676bd73771f7.pdf | https://www.unikeyic.com/products/programmable-oscillator/sit1618aa-88-33s-36-000000/15741748.html
SIT1618AA-88-XXS-29.491200 | SiTime | 5+: 6.8327 35+: 6.0735 100+: 5.6593 500+: 5.3958 | LVCMOS¦LVTTL, 2.25V, 3.63V, 15pF, ±30ppm, 29.4912MHz, QFN, SMD | [27 empty] | 1000 | https://www.unikeyic.com/media/datasheet/5d/c3/a786/5dc3a7867294fa7f220f676bd73771f7.pdf | https://www.unikeyic.com/products/programmable-oscillator/sit1618aa-88-xxs-29-491200/4817378.html
SIT1618AE-11-25E-22.118400 | SiTime | 5+: 2.5623 35+: 2.2577 100+: 2.0932 500+: 1.9846 | LVCMOS¦LVTTL, 2.25V~2.75V, 15pF, ±20ppm, 22.1184MHz, QFN, SMD | [27 empty] | 1000 | https://www.unikeyic.com/media/datasheet/5d/c3/a786/5dc3a7867294fa7f220f676bd73771f7.pdf | https://www.unikeyic.com/products/programmable-oscillator/sit1618ae-11-25e-22-118400/3965882.html
SIT1618AE-11-33N-12.288000 | SiTime | 5+: 2.5623 35+: 2.2577 100+: 2.0932 500+: 1.9846 | LVCMOS¦LVTTL, 2.97V-3.63V, 15pF, ±20ppm, 12.288MHz, QFN, SMD | [27 empty] | 1000 | https://www.unikeyic.com/media/datasheet/5d/c3/a786/5dc3a7867294fa7f220f676bd73771f7.pdf | https://www.unikeyic.com/products/programmable-oscillator/sit1618ae-11-33n-12-288000/5159427.html
SIT1618AE-11-XXN-22.118400 | SiTime | 5+: 2.5623 35+: 2.2577 100+: 2.0932 500+: 1.9846 | Oscillator, LVCMOS/LVTTL, 22.1184MHz ±20ppm, 2.25V-3.63V, 15pF Load, QFN, SMD | [27 empty] | 1000 | https://www.unikeyic.com/media/datasheet/5d/c3/a786/5dc3a7867294fa7f220f676bd73771f7.pdf | https://www.unikeyic.com/products/programmable-oscillator/sit1618ae-11-xxn-22-118400/4835995.html
SIT1618AE-11-XXS-11.059200 | SiTime | 5+: 2.5623 35+: 2.2577 100+: 2.0932 500+: 1.9846 | LVCMOS¦LVTTL Level Shifter 2.25V-3.63V 15pF ±20ppm 11.0592MHz QFN SMD | [27 empty] | 1000 | https://www.unikeyic.com/media/datasheet/5d/c3/a786/5dc3a7867294fa7f220f676bd73771f7.pdf | https://www.unikeyic.com/products/programmable-oscillator/sit1618ae-11-xxs-11-059200/15171385.html
SIT1618AE-12-18N-16.000000 | SiTime | 5+: 2.5623 35+: 2.2577 100+: 2.0932 500+: 1.9846 | LVCMOS¦LVTTL, 1.62V, 1.98V, 15pF, ±25ppm, 16MHz, QFN, SMD | [27 empty] | 1000 | https://www.unikeyic.com/media/datasheet/5d/c3/a786/5dc3a7867294fa7f220f676bd73771f7.pdf | https://www.unikeyic.com/products/programmable-oscillator/sit1618ae-12-18n-16-000000/13083694.html
SIT1618AE-12-25N-40.000000 | SiTime | 5+: 2.5623 35+: 2.2577 100+: 2.0932 500+: 1.9846 | Voltage Level Translator, LVCMOS/LVTTL, 2.25V-2.75V, 15pF, ±25ppm, 40MHz, QFN, SMD | [27 empty] | 1000 | https://www.unikeyic.com/media/datasheet/5d/c3/a786/5dc3a7867294fa7f220f676bd73771f7.pdf | https://www.unikeyic.com/products/programmable-oscillator/sit1618ae-12-25n-40-000000/14395970.html
SIT1618AE-12-33S-33.000000 | SiTime | 5+: 2.5623 35+: 2.2577 100+: 2.0932 500+: 1.9846 | Voltage Level Translator LVCMOS/LVTTL 2.97V 3.63V 15pF ±25ppm 33MHz QFN SMD | [27 empty] | 1000 | https://www.unikeyic.com/media/datasheet/5d/c3/a786/5dc3a7867294fa7f220f676bd73771f7.pdf | https://www.unikeyic.com/products/programmable-oscillator/sit1618ae-12-33s-33-000000/2143662.html
SIT1618AE-12-XXS-24.000000 | SiTime | 5+: 2.5623 35+: 2.2577 100+: 2.0932 500+: 1.9846 | LVCMOS¦LVTTL, 2.25V, 3.63V, 15pF, ±25ppm, 24MHz, QFN, SMD | [27 empty] | 1000 | https://www.unikeyic.com/media/datasheet/5d/c3/a786/5dc3a7867294fa7f220f676bd73771f7.pdf | https://www.unikeyic.com/products/programmable-oscillator/sit1618ae-12-xxs-24-000000/5138113.html
SIT1618AE-13-18N-16.384000 | SiTime | 5+: 2.5623 35+: 2.2577 100+: 2.0932 500+: 1.9846 | LVCMOS¦LVTTL Level Shifter, 1.62V-1.98V, 15pF, ±50ppm, 16.384MHz, QFN, SMD | [27 empty] | 1000 | https://www.unikeyic.com/media/datasheet/5d/c3/a786/5dc3a7867294fa7f220f676bd73771f7.pdf | https://www.unikeyic.com/products/programmable-oscillator/sit1618ae-13-18n-16-384000/2374120.html
SIT1618AE-13-18S-9.843750 | SiTime | 5+: 2.5623 35+: 2.2577 100+: 2.0932 500+: 1.9846 | Voltage Level Translator, LVCMOS/LVTTL, 1.62V, 1.98V, 15pF, ±50ppm, 9.84375MHz, QFN, SMD | [27 empty] | 1000 | https://www.unikeyic.com/media/datasheet/5d/c3/a786/5dc3a7867294fa7f220f676bd73771f7.pdf | https://www.unikeyic.com/products/programmable-oscillator/sit1618ae-13-18s-9-843750/2090885.html
SIT1618AE-13-25E-18.432000 | SiTime | 5+: 2.5623 35+: 2.2577 100+: 2.0932 500+: 1.9846 | Oscillator LVCMOS¦LVTTL 2.25V-2.75V 15pF ±50ppm 18.432MHz QFN SMD | [27 empty] | 1000 | https://www.unikeyic.com/media/datasheet/5d/c3/a786/5dc3a7867294fa7f220f676bd73771f7.pdf | https://www.unikeyic.com/products/programmable-oscillator/sit1618ae-13-25e-18-432000/2697410.html
SIT1618AE-13-25E-9.830400 | SiTime | 5+: 2.5623 35+: 2.2577 100+: 2.0932 500+: 1.9846 | LVCMOS¦LVTTL, 2.25V, 2.75V, 15pF, ±50ppm, 9.8304MHz, QFN, SMD | [27 empty] | 1000 | https://www.unikeyic.com/media/datasheet/5d/c3/a786/5dc3a7867294fa7f220f676bd73771f7.pdf | https://www.unikeyic.com/products/programmable-oscillator/sit1618ae-13-25e-9-830400/2227218.html
SIT1618AE-13-25S-29.491200 | SiTime | 5+: 2.5623 35+: 2.2577 100+: 2.0932 500+: 1.9846 | LVCMOS¦LVTTL, 2.25V-2.75V, 15pF ±50ppm, 29.4912MHz, QFN, SMD | [27 empty] | 1000 | https://www.unikeyic.com/media/datasheet/5d/c3/a786/5dc3a7867294fa7f220f676bd73771f7.pdf | https://www.unikeyic.com/products/programmable-oscillator/sit1618ae-13-25s-29-491200/1882711.html
SIT1618AE-13-25S-7.372800 | SiTime | 5+: 2.5623 35+: 2.2577 100+: 2.0932 500+: 1.9846 | Oscillator LVCMOS¦LVTTL 7.3728MHz ±50ppm 15pF 2.25V/2.75V QFN SMD | [27 empty] | 1000 | https://www.unikeyic.com/media/datasheet/5d/c3/a786/5dc3a7867294fa7f220f676bd73771f7.pdf | https://www.unikeyic.com/products/programmable-oscillator/sit1618ae-13-25s-7-372800/15838373.html
SIT1618AE-13-33S-11.059200 | SiTime | 5+: 2.5623 35+: 2.2577 100+: 2.0932 500+: 1.9846 | LVCMOS¦LVTTL Level Shifter, 2.97V-3.63V, 15pF, ±50ppm, 11.0592MHz, QFN, SMD | [27 empty] | 1000 | https://www.unikeyic.com/media/datasheet/5d/c3/a786/5dc3a7867294fa7f220f676bd73771f7.pdf | https://www.unikeyic.com/products/programmable-oscillator/sit1618ae-13-33s-11-059200/13206801.html
SIT1618AE-13-XXN-12.288000 | SiTime | 5+: 2.5623 35+: 2.2577 100+: 2.0932 500+: 1.9846 | LVCMOS¦LVTTL, 2.25V, 3.63V, 15pF, ±50ppm, 12.288MHz, QFN, SMD | [27 empty] | 1000 | https://www.unikeyic.com/media/datasheet/5d/c3/a786/5dc3a7867294fa7f220f676bd73771f7.pdf | https://www.unikeyic.com/products/programmable-oscillator/sit1618ae-13-xxn-12-288000/2892776.html
SIT1618AE-13-XXS-12.288000 | SiTime | 5+: 2.5623 35+: 2.2577 100+: 2.0932 500+: 1.9846 | LVCMOS¦LVTTL, 2.25V, 3.63V, 15pF, ±50ppm, 12.288MHz, QFN, SMD | [27 empty] | 1000 | https://www.unikeyic.com/media/datasheet/5d/c3/a786/5dc3a7867294fa7f220f676bd73771f7.pdf | https://www.unikeyic.com/products/programmable-oscillator/sit1618ae-13-xxs-12-288000/14896312.html
SIT1618AE-18-25N-24.560000 | SiTime | 5+: 2.5623 35+: 2.2577 100+: 2.0932 500+: 1.9846 | LVCMOS¦LVTTL, 2.25V, 2.75V, 15pF, ±30ppm, 24.56MHz, QFN, SMD | [27 empty] | 1000 | https://www.unikeyic.com/media/datasheet/5d/c3/a786/5dc3a7867294fa7f220f676bd73771f7.pdf | https://www.unikeyic.com/products/programmable-oscillator/sit1618ae-18-25n-24-560000/4040742.html
SIT1618AE-18-25N-8.000000 | SiTime | 5+: 2.5623 35+: 2.2577 100+: 2.0932 500+: 1.9846 | LVCMOS¦LVTTL Level Shifter, 2.25V, 2.75V, 15pF, ±30ppm, 8MHz, QFN, SMD | [27 empty] | 1000 | https://www.unikeyic.com/media/datasheet/5d/c3/a786/5dc3a7867294fa7f220f676bd73771f7.pdf | https://www.unikeyic.com/products/programmable-oscillator/sit1618ae-18-25n-8-000000/4306591.html
SIT1618AE-18-33E-9.843750 | SiTime | 5+: 2.5623 35+: 2.2577 100+: 2.0932 500+: 1.9846 | LVCMOS¦LVTTL 2.97V-3.63V 15pF ±30ppm 9.84375MHz QFN SMD | [27 empty] | 1000 | https://www.unikeyic.com/media/datasheet/5d/c3/a786/5dc3a7867294fa7f220f676bd73771f7.pdf | https://www.unikeyic.com/products/programmable-oscillator/sit1618ae-18-33e-9-843750/4715914.html
SIT1618AE-18-33S-19.660800 | SiTime | 5+: 2.5623 35+: 2.2577 100+: 2.0932 500+: 1.9846 | Voltage Translator, LVCMOS/LVTTL, 2.97V, 3.63V, 15pF, ±30ppm, 19.6608MHz, QFN, SMD | [27 empty] | 1000 | https://www.unikeyic.com/media/datasheet/5d/c3/a786/5dc3a7867294fa7f220f676bd73771f7.pdf | https://www.unikeyic.com/products/programmable-oscillator/sit1618ae-18-33s-19-660800/5231229.html
SIT1618AE-18-XXE-32.000000 | SiTime | 5+: 2.5623 35+: 2.2577 100+: 2.0932 500+: 1.9846 | LVCMOS¦LVTTL, 2.25V, 3.63V, 15pF, ±30ppm, 32MHz, QFN, SMD | [27 empty] | 1000 | https://www.unikeyic.com/media/datasheet/5d/c3/a786/5dc3a7867294fa7f220f676bd73771f7.pdf | https://www.unikeyic.com/products/programmable-oscillator/sit1618ae-18-xxe-32-000000/5088939.html
SIT1618AE-18-XXS-16.384000 | SiTime | 5+: 2.5623 35+: 2.2577 100+: 2.0932 500+: 1.9846 | LVCMOS¦LVTTL, 2.25V, 3.63V, 15pF, ±30ppm, 16.384MHz, QFN, SMD | [27 empty] | 1000 | https://www.unikeyic.com/media/datasheet/5d/c3/a786/5dc3a7867294fa7f220f676bd73771f7.pdf | https://www.unikeyic.com/products/programmable-oscillator/sit1618ae-18-xxs-16-384000/3945497.html
SIT1618AE-21-18S-9.843750 | SiTime | 5+: 2.5623 35+: 2.2577 100+: 2.0932 500+: 1.9846 | LVCMOS¦LVTTL 1.62V-1.98V 15pF ±20ppm 9.84375MHz QFN SMD | [27 empty] | 1000 | https://www.unikeyic.com/media/datasheet/5d/c3/a786/5dc3a7867294fa7f220f676bd73771f7.pdf | https://www.unikeyic.com/products/programmable-oscillator/sit1618ae-21-18s-9-843750/5318122.html
SIT1618AE-21-25S-14.318180 | SiTime | 5+: 2.5623 35+: 2.2577 100+: 2.0932 500+: 1.9846 | LVCMOS¦LVTTL, 2.25V, 2.75V, 15pF, ±20ppm, 14.31818MHz, QFN, SMD | [27 empty] | 1000 | https://www.unikeyic.com/media/datasheet/5d/c3/a786/5dc3a7867294fa7f220f676bd73771f7.pdf | https://www.unikeyic.com/products/programmable-oscillator/sit1618ae-21-25s-14-318180/4504659.html
SIT1618AE-21-33N-9.843750 | SiTime | 5+: 2.5623 35+: 2.2577 100+: 2.0932 500+: 1.9846 | LVCMOS¦LVTTL Level Shifter 2.97V-3.63V 15pF ±20ppm 9.84375MHz QFN SMD | [27 empty] | 1000 | https://www.unikeyic.com/media/datasheet/5d/c3/a786/5dc3a7867294fa7f220f676bd73771f7.pdf | https://www.unikeyic.com/products/programmable-oscillator/sit1618ae-21-33n-9-843750/5115428.html
SIT1618AE-21-33S-14.745600 | SiTime | 5+: 2.5623 35+: 2.2577 100+: 2.0932 500+: 1.9846 | Oscillator, LVCMOS/LVTTL, 2.97V-3.63V, 15pF, ±20ppm, 14.7456MHz, QFN, SMD | [27 empty] | 1000 | https://www.unikeyic.com/media/datasheet/5d/c3/a786/5dc3a7867294fa7f220f676bd73771f7.pdf | https://www.unikeyic.com/products/programmable-oscillator/sit1618ae-21-33s-14-745600/3027269.html
SIT1618AE-21-33S-9.843750 | SiTime | 5+: 2.5623 35+: 2.2577 100+: 2.0932 500+: 1.9846 | LVCMOS¦LVTTL Level Shifter 2.97V-3.63V 15pF ±20ppm 9.84375MHz QFN SMD | [27 empty] | 1000 | https://www.unikeyic.com/media/datasheet/5d/c3/a786/5dc3a7867294fa7f220f676bd73771f7.pdf | https://www.unikeyic.com/products/programmable-oscillator/sit1618ae-21-33s-9-843750/14915581.html
SIT1618AE-22-18E-30.000000 | SiTime | 5+: 2.5623 35+: 2.2577 100+: 2.0932 500+: 1.9846 | Voltage Level Translator, LVCMOS¦LVTTL, 1.62V, 1.98V, 15pF, ±25ppm, 30MHz, QFN, SMD | [27 empty] | 1000 | https://www.unikeyic.com/media/datasheet/5d/c3/a786/5dc3a7867294fa7f220f676bd73771f7.pdf | https://www.unikeyic.com/products/programmable-oscillator/sit1618ae-22-18e-30-000000/3450438.html
SIT1618AE-22-25E-32.000000 | SiTime | 5+: 2.5623 35+: 2.2577 100+: 2.0932 500+: 1.9846 | LVCMOS¦LVTTL Level Shifter, 2.25V-2.75V, 15pF, ±25ppm, 32MHz, QFN, SMD | [27 empty] | 1000 | https://www.unikeyic.com/media/datasheet/5d/c3/a786/5dc3a7867294fa7f220f676bd73771f7.pdf | https://www.unikeyic.com/products/programmable-oscillator/sit1618ae-22-25e-32-000000/3232947.html
SIT1618AE-22-33S-12.288000 | SiTime | 5+: 2.5623 35+: 2.2577 100+: 2.0932 500+: 1.9846 | Oscillator, LVCMOS/LVTTL, 2.97V~3.63V, 15pF, ±25ppm, 12.288MHz, QFN SMD | [27 empty] | 1000 | https://www.unikeyic.com/media/datasheet/5d/c3/a786/5dc3a7867294fa7f220f676bd73771f7.pdf | https://www.unikeyic.com/products/programmable-oscillator/sit1618ae-22-33s-12-288000/3230305.html
SIT1618AE-22-XXN-9.843750 | SiTime | 5+: 2.5623 35+: 2.2577 100+: 2.0932 500+: 1.9846 | Oscillator, LVCMOS¦LVTTL 2.25V-3.63V 15pF ±25ppm 9.84375MHz QFN SMD | [27 empty] | 1000 | https://www.unikeyic.com/media/datasheet/5d/c3/a786/5dc3a7867294fa7f220f676bd73771f7.pdf | https://www.unikeyic.com/products/programmable-oscillator/sit1618ae-22-xxn-9-843750/16674002.html
SIT1618AE-23-25S-11.059200 | SiTime | 5+: 2.5623 35+: 2.2577 100+: 2.0932 500+: 1.9846 | Oscillator LVCMOS/LVTTL 2.25V 2.75V 15pF ±50ppm 11.0592MHz QFN SMD | [27 empty] | 1000 | https://www.unikeyic.com/media/datasheet/5d/c3/a786/5dc3a7867294fa7f220f676bd73771f7.pdf | https://www.unikeyic.com/products/programmable-oscillator/sit1618ae-23-25s-11-059200/4411799.html
SIT1618AE-23-25S-8.192000 | SiTime | 5+: 2.5623 35+: 2.2577 100+: 2.0932 500+: 1.9846 | LVCMOS¦LVTTL, 2.25V, 2.75V, 15pF, ±50ppm, 8.192MHz, QFN, SMD | [27 empty] | 1000 | https://www.unikeyic.com/media/datasheet/5d/c3/a786/5dc3a7867294fa7f220f676bd73771f7.pdf | https://www.unikeyic.com/products/programmable-oscillator/sit1618ae-23-25s-8-192000/2620156.html
SIT1618AE-23-33N-18.432000 | SiTime | 5+: 2.5623 35+: 2.2577 100+: 2.0932 500+: 1.9846 | LVCMOS¦LVTTL Level Translator 2.97V-3.63V 15pF ±50ppm 18.432MHz QFN SMD | [27 empty] | 1000 | https://www.unikeyic.com/media/datasheet/5d/c3/a786/5dc3a7867294fa7f220f676bd73771f7.pdf | https://www.unikeyic.com/products/programmable-oscillator/sit1618ae-23-33n-18-432000/3862737.html
SIT1618AE-23-33N-26.000000 | SiTime | 5+: 2.5623 35+: 2.2577 100+: 2.0932 500+: 1.9846 | Voltage Translator LVCMOS/LVTTL 2.97V-3.63V 15pF ±50ppm 26MHz QFN SMD | [27 empty] | 1000 | https://www.unikeyic.com/media/datasheet/5d/c3/a786/5dc3a7867294fa7f220f676bd73771f7.pdf | https://www.unikeyic.com/products/programmable-oscillator/sit1618ae-23-33n-26-000000/4765842.html
SIT1618AE-28-18E-14.318180 | SiTime | 5+: 2.5623 35+: 2.2577 100+: 2.0932 500+: 1.9846 | LVCMOS¦LVTTL 1.62V 1.98V 15pF ±30ppm 14.31818MHz QFN SMD | [27 empty] | 1000 | https://www.unikeyic.com/media/datasheet/5d/c3/a786/5dc3a7867294fa7f220f676bd73771f7.pdf | https://www.unikeyic.com/products/programmable-oscillator/sit1618ae-28-18e-14-318180/3349341.html
SIT1618AE-28-25E-40.000000 | SiTime | 5+: 2.5623 35+: 2.2577 100+: 2.0932 500+: 1.9846 | Voltage Translator, LVCMOS/LVTTL, 2.25V/2.75V, 15pF, ±30ppm, 40MHz, QFN, SMD | [27 empty] | 1000 | https://www.unikeyic.com/media/datasheet/5d/c3/a786/5dc3a7867294fa7f220f676bd73771f7.pdf | https://www.unikeyic.com/products/programmable-oscillator/sit1618ae-28-25e-40-000000/4982873.html
SIT1618AE-28-25S-9.830400 | SiTime | 5+: 2.5623 35+: 2.2577 100+: 2.0932 500+: 1.9846 | Oscillator, SMD, QFN, 9.8304MHz ±30ppm, LVCMOS/LVTTL, 2.25V-2.75V, 15pF | [27 empty] | 1000 | https://www.unikeyic.com/media/datasheet/5d/c3/a786/5dc3a7867294fa7f220f676bd73771f7.pdf | https://www.unikeyic.com/products/programmable-oscillator/sit1618ae-28-25s-9-830400/2195523.html
SIT1618AE-28-33S-25.000000 | SiTime | 5+: 2.5623 35+: 2.2577 100+: 2.0932 500+: 1.9846 | LVCMOS¦LVTTL, 2.97V, 3.63V, 15pF, ±30ppm, 25MHz, QFN, SMD | [27 empty] | 1000 | https://www.unikeyic.com/media/datasheet/5d/c3/a786/5dc3a7867294fa7f220f676bd73771f7.pdf | https://www.unikeyic.com/products/programmable-oscillator/sit1618ae-28-33s-25-000000/15034141.html
SIT1618AE-28-XXN-26.000000 | SiTime | 5+: 2.5623 35+: 2.2577 100+: 2.0932 500+: 1.9846 | LVCMOS¦LVTTL Level Shifter, 2.25V-3.63V, 15pF, ±30ppm, 26MHz, QFN, SMD | [27 empty] | 1000 | https://www.unikeyic.com/media/datasheet/5d/c3/a786/5dc3a7867294fa7f220f676bd73771f7.pdf | https://www.unikeyic.com/products/programmable-oscillator/sit1618ae-28-xxn-26-000000/13892903.html
SIT1618AE-28-XXS-18.432000 | SiTime | 5+: 2.5623 35+: 2.2577 100+: 2.0932 500+: 1.9846 | LVCMOS¦LVTTL Level Shifter, 2.25V-3.63V, 15pF, ±30ppm, 18.432MHz, QFN, SMD | [27 empty] | 1000 | https://www.unikeyic.com/media/datasheet/5d/c3/a786/5dc3a7867294fa7f220f676bd73771f7.pdf | https://www.unikeyic.com/products/programmable-oscillator/sit1618ae-28-xxs-18-432000/4272331.html
SIT1618AE-31-25N-20.000000 | SiTime | 5+: 6.8327 35+: 6.0735 100+: 5.6593 500+: 5.3958 | Voltage Translator LVCMOS¦LVTTL 2.25V 2.75V 15pF ±20ppm 20MHz QFN SMD | [27 empty] | 1000 | https://www.unikeyic.com/media/datasheet/5d/c3/a786/5dc3a7867294fa7f220f676bd73771f7.pdf | https://www.unikeyic.com/products/programmable-oscillator/sit1618ae-31-25n-20-000000/3623215.html
SIT1618AE-31-33N-29.491200 | SiTime | 5+: 6.8327 35+: 6.0735 100+: 5.6593 500+: 5.3958 | LVCMOS¦LVTTL, 2.97V, 3.63V, 15pF, ±20ppm, 29.4912MHz, QFN, SMD | [27 empty] | 1000 | https://www.unikeyic.com/media/datasheet/5d/c3/a786/5dc3a7867294fa7f220f676bd73771f7.pdf | https://www.unikeyic.com/products/programmable-oscillator/sit1618ae-31-33n-29-491200/3696795.html
SIT1618AE-31-33N-7.372800 | SiTime | 5+: 6.8327 35+: 6.0735 100+: 5.6593 500+: 5.3958 | LVCMOS¦LVTTL Level Shifter, 2.97V-3.63V, 15pF, ±20ppm, 7.3728MHz, QFN, SMD | [27 empty] | 1000 | https://www.unikeyic.com/media/datasheet/5d/c3/a786/5dc3a7867294fa7f220f676bd73771f7.pdf | https://www.unikeyic.com/products/programmable-oscillator/sit1618ae-31-33n-7-372800/2123999.html
SIT1618AE-31-XXS-11.059200 | SiTime | 5+: 6.8327 35+: 6.0735 100+: 5.6593 500+: 5.3958 | LVCMOS¦LVTTL Level Shifter 2.25V-3.63V 15pF ±20ppm 11.0592MHz QFN SMD | [27 empty] | 1000 | https://www.unikeyic.com/media/datasheet/5d/c3/a786/5dc3a7867294fa7f220f676bd73771f7.pdf | https://www.unikeyic.com/products/programmable-oscillator/sit1618ae-31-xxs-11-059200/2213946.html
SIT1618AE-31-XXS-29.491200 | SiTime | 5+: 6.8327 35+: 6.0735 100+: 5.6593 500+: 5.3958 | Oscillator LVCMOS¦LVTTL 2.25V 3.63V 15pF ±20ppm 29.4912MHz QFN SMD | [27 empty] | 1000 | https://www.unikeyic.com/media/datasheet/5d/c3/a786/5dc3a7867294fa7f220f676bd73771f7.pdf | https://www.unikeyic.com/products/programmable-oscillator/sit1618ae-31-xxs-29-491200/4188022.html
SIT1618AE-32-XXN-9.843750 | SiTime | 5+: 6.8327 35+: 6.0735 100+: 5.6593 500+: 5.3958 | Oscillator, LVCMOS¦LVTTL 2.25V-3.63V 15pF ±25ppm 9.84375MHz QFN SMD | [27 empty] | 1000 | https://www.unikeyic.com/media/datasheet/5d/c3/a786/5dc3a7867294fa7f220f676bd73771f7.pdf | https://www.unikeyic.com/products/programmable-oscillator/sit1618ae-32-xxn-9-843750/3791056.html
SIT1618AE-33-18N-30.000000 | SiTime | 5+: 6.8327 35+: 6.0735 100+: 5.6593 500+: 5.3958 | LVCMOS¦LVTTL Level Shifter, 1.62V, 1.98V, 15pF, ±50ppm, 30MHz, QFN, SMD | [27 empty] | 1000 | https://www.unikeyic.com/media/datasheet/5d/c3/a786/5dc3a7867294fa7f220f676bd73771f7.pdf | https://www.unikeyic.com/products/programmable-oscillator/sit1618ae-33-18n-30-000000/3625509.html
SIT1618AE-33-18S-40.000000 | SiTime | 5+: 6.8327 35+: 6.0735 100+: 5.6593 500+: 5.3958 | LVCMOS¦LVTTL Level Shifter 1.62V 1.98V 15pF ±50ppm 40MHz QFN SMD | [27 empty] | 1000 | https://www.unikeyic.com/media/datasheet/5d/c3/a786/5dc3a7867294fa7f220f676bd73771f7.pdf | https://www.unikeyic.com/products/programmable-oscillator/sit1618ae-33-18s-40-000000/4633496.html
SIT1618AE-33-25N-30.000000 | SiTime | 5+: 6.8327 35+: 6.0735 100+: 5.6593 500+: 5.3958 | Voltage Translator LVCMOS/LVTTL 2.25V-2.75V 15pF ±50ppm 30MHz QFN SMD | [27 empty] | 1000 | https://www.unikeyic.com/media/datasheet/5d/c3/a786/5dc3a7867294fa7f220f676bd73771f7.pdf | https://www.unikeyic.com/products/programmable-oscillator/sit1618ae-33-25n-30-000000/5368128.html
SIT1618AE-33-25S-33.000000 | SiTime | 5+: 6.8327 35+: 6.0735 100+: 5.6593 500+: 5.3958 | LVCMOS¦LVTTL, 2.25V, 2.75V, 15pF, ±50ppm, 33MHz, QFN, SMD | [27 empty] | 1000 | https://www.unikeyic.com/media/datasheet/5d/c3/a786/5dc3a7867294fa7f220f676bd73771f7.pdf | https://www.unikeyic.com/products/programmable-oscillator/sit1618ae-33-25s-33-000000/3031539.html
SIT1618AE-33-XXS-20.000000 | SiTime | 5+: 6.8327 35+: 6.0735 100+: 5.6593 500+: 5.3958 | Voltage Translator, LVCMOS/LVTTL, 2.25V-3.63V, 15pF, ±50ppm, 20MHz, QFN, SMD | [27 empty] | 1000 | https://www.unikeyic.com/media/datasheet/5d/c3/a786/5dc3a7867294fa7f220f676bd73771f7.pdf | https://www.unikeyic.com/products/programmable-oscillator/sit1618ae-33-xxs-20-000000/2122503.html
SIT1618AE-33-XXS-9.843750 | SiTime | 5+: 6.8327 35+: 6.0735 100+: 5.6593 500+: 5.3958 | Voltage Level Translator, LVCMOS/LVTTL, 2.25V, 3.63V, 15pF, ±50ppm, 9.84375MHz, QFN, SMD | [27 empty] | 1000 | https://www.unikeyic.com/media/datasheet/5d/c3/a786/5dc3a7867294fa7f220f676bd73771f7.pdf | https://www.unikeyic.com/products/programmable-oscillator/sit1618ae-33-xxs-9-843750/2371160.html
SIT1618AE-38-18N-24.560000 | SiTime | 5+: 6.8327 35+: 6.0735 100+: 5.6593 500+: 5.3958 | LVCMOS¦LVTTL 1.62V 1.98V 15pF ±30ppm 24.56MHz QFN SMD | [27 empty] | 1000 | https://www.unikeyic.com/media/datasheet/5d/c3/a786/5dc3a7867294fa7f220f676bd73771f7.pdf | https://www.unikeyic.com/products/programmable-oscillator/sit1618ae-38-18n-24-560000/4949446.html
SIT1618AE-38-33E-36.000000 | SiTime | 5+: 6.8327 35+: 6.0735 100+: 5.6593 500+: 5.3958 | Voltage Translator, LVCMOS/LVTTL, 2.97V~3.63V, 15pF, ±30ppm, 36MHz, QFN, SMD | [27 empty] | 1000 | https://www.unikeyic.com/media/datasheet/5d/c3/a786/5dc3a7867294fa7f220f676bd73771f7.pdf | https://www.unikeyic.com/products/programmable-oscillator/sit1618ae-38-33e-36-000000/1937803.html
SIT1618AE-38-33N-27.000000 | SiTime | 5+: 6.8327 35+: 6.0735 100+: 5.6593 500+: 5.3958 | LVCMOS¦LVTTL Level Shifter, 2.97V-3.63V, 15pF, ±30ppm, 27MHz, QFN, SMD | [27 empty] | 1000 | https://www.unikeyic.com/media/datasheet/5d/c3/a786/5dc3a7867294fa7f220f676bd73771f7.pdf | https://www.unikeyic.com/products/programmable-oscillator/sit1618ae-38-33n-27-000000/15700168.html
SIT1618AE-38-33S-14.745600 | SiTime | 5+: 6.8327 35+: 6.0735 100+: 5.6593 500+: 5.3958 | Oscillator, LVCMOS/LVTTL, 2.97V~3.63V, 15pF, ±30ppm, 14.7456MHz, QFN SMD | [27 empty] | 1000 | https://www.unikeyic.com/media/datasheet/5d/c3/a786/5dc3a7867294fa7f220f676bd73771f7.pdf | https://www.unikeyic.com/products/programmable-oscillator/sit1618ae-38-33s-14-745600/4603076.html
SIT1618AE-71-25E-12.288000 | SiTime | 5+: 2.5623 35+: 2.2577 100+: 2.0932 500+: 1.9846 | Oscillator, LVCMOS/LVTTL, SMD, QFN, 12.288MHz ±20ppm, 2.25V/2.75V, 15pF | [27 empty] | 1000 | https://www.unikeyic.com/media/datasheet/5d/c3/a786/5dc3a7867294fa7f220f676bd73771f7.pdf | https://www.unikeyic.com/products/programmable-oscillator/sit1618ae-71-25e-12-288000/13644958.html
SIT1618AE-71-33S-13.225625 | SiTime | 5+: 2.5623 35+: 2.2577 100+: 2.0932 500+: 1.9846 | LVCMOS¦LVTTL, 2.97V, 3.63V, 15pF, ±20ppm, 13.225625MHz, QFN, SMD | [27 empty] | 1000 | https://www.unikeyic.com/media/datasheet/5d/c3/a786/5dc3a7867294fa7f220f676bd73771f7.pdf | https://www.unikeyic.com/products/programmable-oscillator/sit1618ae-71-33s-13-225625/3224458.html
SIT1618AE-71-XXE-13.225625 | SiTime | 5+: 2.5623 35+: 2.2577 100+: 2.0932 500+: 1.9846 | Voltage Regulator, LVCMOS/LVTTL 2.25V 3.63V 15pF ±20ppm 13.225625MHz QFN SMD | [27 empty] | 1000 | https://www.unikeyic.com/media/datasheet/5d/c3/a786/5dc3a7867294fa7f220f676bd73771f7.pdf | https://www.unikeyic.com/products/programmable-oscillator/sit1618ae-71-xxe-13-225625/3234228.html
SIT1618AE-71-XXN-18.432000 | SiTime | 5+: 2.5623 35+: 2.2577 100+: 2.0932 500+: 1.9846 | LVCMOS¦LVTTL Level Shifter, 2.25V~3.63V, 15pF, ±20ppm, 18.432MHz, QFN, SMD | [27 empty] | 1000 | https://www.unikeyic.com/media/datasheet/5d/c3/a786/5dc3a7867294fa7f220f676bd73771f7.pdf | https://www.unikeyic.com/products/programmable-oscillator/sit1618ae-71-xxn-18-432000/15146798.html
SIT1618AE-71-XXS-13.225625 | SiTime | 5+: 2.5623 35+: 2.2577 100+: 2.0932 500+: 1.9846 | Voltage Regulator, LVCMOS/LVTTL 2.25V 3.63V 15pF ±20ppm 13.225625MHz QFN SMD | [27 empty] | 1000 | https://www.unikeyic.com/media/datasheet/5d/c3/a786/5dc3a7867294fa7f220f676bd73771f7.pdf | https://www.unikeyic.com/products/programmable-oscillator/sit1618ae-71-xxs-13-225625/2705203.html
SIT1618AE-71-XXS-22.118400 | SiTime | 5+: 2.5623 35+: 2.2577 100+: 2.0932 500+: 1.9846 | Oscillator, LVCMOS/LVTTL, 22.1184MHz ±20ppm, 2.25V-3.63V, 15pF Load, QFN, SMD | [27 empty] | 1000 | https://www.unikeyic.com/media/datasheet/5d/c3/a786/5dc3a7867294fa7f220f676bd73771f7.pdf | https://www.unikeyic.com/products/programmable-oscillator/sit1618ae-71-xxs-22-118400/14468313.html
SIT1618AE-72-18N-24.576000 | SiTime | 5+: 2.5623 35+: 2.2577 100+: 2.0932 500+: 1.9846 | LVCMOS¦LVTTL, 1.62V, 1.98V, 15pF, ±25ppm, 24.576MHz, QFN, SMD | [27 empty] | 1000 | https://www.unikeyic.com/media/datasheet/5d/c3/a786/5dc3a7867294fa7f220f676bd73771f7.pdf | https://www.unikeyic.com/products/programmable-oscillator/sit1618ae-72-18n-24-576000/14377619.html
SIT1618AE-72-25E-12.288000 | SiTime | 5+: 2.5623 35+: 2.2577 100+: 2.0932 500+: 1.9846 | Oscillator LVCMOS¦LVTTL 2.25V 2.75V 15pF ±25ppm 12.288MHz QFN SMD | [27 empty] | 1000 | https://www.unikeyic.com/media/datasheet/5d/c3/a786/5dc3a7867294fa7f220f676bd73771f7.pdf | https://www.unikeyic.com/products/programmable-oscillator/sit1618ae-72-25e-12-288000/13161449.html
SIT1618AE-72-25S-9.830400 | SiTime | 5+: 2.5623 35+: 2.2577 100+: 2.0932 500+: 1.9846 | Oscillator, LVCMOS/LVTTL, 2.25-2.75V, 15pF Load, ±25ppm, 9.8304MHz, QFN, SMD | [27 empty] | 1000 | https://www.unikeyic.com/media/datasheet/5d/c3/a786/5dc3a7867294fa7f220f676bd73771f7.pdf | https://www.unikeyic.com/products/programmable-oscillator/sit1618ae-72-25s-9-830400/2484478.html
SIT1618AE-72-33S-7.372800 | SiTime | 5+: 2.5623 35+: 2.2577 100+: 2.0932 500+: 1.9846 | Oscillator XO, LVCMOS/LVTTL, 2.97V-3.63V, 15pF, ±25ppm, 7.3728MHz, QFN, SMD | [27 empty] | 1000 | https://www.unikeyic.com/media/datasheet/5d/c3/a786/5dc3a7867294fa7f220f676bd73771f7.pdf | https://www.unikeyic.com/products/programmable-oscillator/sit1618ae-72-33s-7-372800/4491367.html
SIT1618AE-72-XXS-7.372800 | SiTime | 5+: 2.5623 35+: 2.2577 100+: 2.0932 500+: 1.9846 | LVCMOS¦LVTTL, 2.25V, 3.63V, 15pF, ±25ppm, 7.3728MHz, QFN, SMD | [27 empty] | 1000 | https://www.unikeyic.com/media/datasheet/5d/c3/a786/5dc3a7867294fa7f220f676bd73771f7.pdf | https://www.unikeyic.com/products/programmable-oscillator/sit1618ae-72-xxs-7-372800/13125624.html
SIT1618AE-73-18E-25.000000 | SiTime | 5+: 0.5808 35+: 0.477 100+: 0.4342 500+: 0.4031 1,000+: 0.3876 | LVCMOS¦LVTTL, 1.62V, 1.98V, 15pF, ±50ppm, 25MHz, QFN, SMD | [27 empty] | 4500 | https://www.unikeyic.com/media/datasheet/5d/c3/a786/5dc3a7867294fa7f220f676bd73771f7.pdf | https://www.unikeyic.com/products/programmable-oscillator/sit1618ae-73-18e-25-000000/13101500.html
SIT1618AE-73-18E-8.000000 | SiTime | 5+: 2.5623 35+: 2.2577 100+: 2.0932 500+: 1.9846 | LVCMOS¦LVTTL Level Shifter, 1.62V, 1.98V, 15pF, ±50ppm, 8MHz QFN SMD | [27 empty] | 1000 | https://www.unikeyic.com/media/datasheet/5d/c3/a786/5dc3a7867294fa7f220f676bd73771f7.pdf | https://www.unikeyic.com/products/programmable-oscillator/sit1618ae-73-18e-8-000000/4128155.html
SIT1618AE-73-18S-13.225625 | SiTime | 5+: 2.5623 35+: 2.2577 100+: 2.0932 500+: 1.9846 | LVCMOS¦LVTTL 1.62V 1.98V 15pF ±50ppm 13.225625MHz QFN SMD | [27 empty] | 1000 | https://www.unikeyic.com/media/datasheet/5d/c3/a786/5dc3a7867294fa7f220f676bd73771f7.pdf | https://www.unikeyic.com/products/programmable-oscillator/sit1618ae-73-18s-13-225625/2317201.html
SIT1618AE-73-25E-32.000000 | SiTime | 5+: 2.5623 35+: 2.2577 100+: 2.0932 500+: 1.9846 | Voltage Level Translator, LVCMOS/LVTTL, 2.25V, 2.75V, 15pF, ±50ppm, 32MHz, QFN, SMD | [27 empty] | 1000 | https://www.unikeyic.com/media/datasheet/5d/c3/a786/5dc3a7867294fa7f220f676bd73771f7.pdf | https://www.unikeyic.com/products/programmable-oscillator/sit1618ae-73-25e-32-000000/3943389.html
SIT1618AE-73-25S-30.000000 | SiTime | 5+: 2.5623 35+: 2.2577 100+: 2.0932 500+: 1.9846 | Voltage Translator LVCMOS/LVTTL 2.25V-2.75V 15pF ±50ppm 30MHz QFN SMD | [27 empty] | 1000 | https://www.unikeyic.com/media/datasheet/5d/c3/a786/5dc3a7867294fa7f220f676bd73771f7.pdf | https://www.unikeyic.com/products/programmable-oscillator/sit1618ae-73-25s-30-000000/15333790.html
SIT1618AE-73-XXE-13.225625 | SiTime | 5+: 2.5623 35+: 2.2577 100+: 2.0932 500+: 1.9846 | Voltage Translator, LVCMOS/LVTTL, 2.25V-3.63V, 15pF, ±50ppm, 13.225625MHz, QFN, SMD | [27 empty] | 1000 | https://www.unikeyic.com/media/datasheet/5d/c3/a786/5dc3a7867294fa7f220f676bd73771f7.pdf | https://www.unikeyic.com/products/programmable-oscillator/sit1618ae-73-xxe-13-225625/12939846.html
SIT1618AE-73-XXE-16.000000 | SiTime | 5+: 2.5623 35+: 2.2577 100+: 2.0932 500+: 1.9846 | LVCMOS¦LVTTL, 2.25V~3.63V, 15pF, ±50ppm, 16MHz, QFN, SMD | [27 empty] | 1000 | https://www.unikeyic.com/media/datasheet/5d/c3/a786/5dc3a7867294fa7f220f676bd73771f7.pdf | https://www.unikeyic.com/products/programmable-oscillator/sit1618ae-73-xxe-16-000000/5157070.html
SIT1618AE-78-18E-22.118400 | SiTime | 5+: 2.5623 35+: 2.2577 100+: 2.0932 500+: 1.9846 | LVCMOS¦LVTTL, 1.62V, 1.98V, 15pF, ±30ppm, 22.1184MHz, QFN, SMD | [27 empty] | 1000 | https://www.unikeyic.com/media/datasheet/5d/c3/a786/5dc3a7867294fa7f220f676bd73771f7.pdf | https://www.unikeyic.com/products/programmable-oscillator/sit1618ae-78-18e-22-118400/2324459.html
SIT1618AE-78-18S-33.000000 | SiTime | 5+: 2.5623 35+: 2.2577 100+: 2.0932 500+: 1.9846 | LVCMOS¦LVTTL, 1.62V, 1.98V, 15pF, ±30ppm, 33MHz, QFN, SMD | [27 empty] | 1000 | https://www.unikeyic.com/media/datasheet/5d/c3/a786/5dc3a7867294fa7f220f676bd73771f7.pdf | https://www.unikeyic.com/products/programmable-oscillator/sit1618ae-78-18s-33-000000/2527985.html
SIT1618AE-78-25S-16.000000 | SiTime | 5+: 2.5623 35+: 2.2577 100+: 2.0932 500+: 1.9846 | LVCMOS¦LVTTL, 2.25V, 2.75V, 15pF, ±30ppm, 16MHz, QFN, SMD | [27 empty] | 1000 | https://www.unikeyic.com/media/datasheet/5d/c3/a786/5dc3a7867294fa7f220f676bd73771f7.pdf | https://www.unikeyic.com/products/programmable-oscillator/sit1618ae-78-25s-16-000000/4670937.html
SIT1618AE-78-33E-13.521270 | SiTime | 5+: 2.5623 35+: 2.2577 100+: 2.0932 500+: 1.9846 | LVCMOS¦LVTTL, 2.97V, 3.63V, 15pF, ±30ppm, 13.52127MHz, QFN, SMD | [27 empty] | 1000 | https://www.unikeyic.com/media/datasheet/5d/c3/a786/5dc3a7867294fa7f220f676bd73771f7.pdf | https://www.unikeyic.com/products/programmable-oscillator/sit1618ae-78-33e-13-521270/5223575.html
SIT1618AE-78-XXE-13.000000 | SiTime | 5+: 2.5623 35+: 2.2577 100+: 2.0932 500+: 1.9846 | Oscillator LVCMOS/LVTTL 2.25V-3.63V 15pF ±30ppm 13MHz QFN SMD | [27 empty] | 1000 | https://www.unikeyic.com/media/datasheet/5d/c3/a786/5dc3a7867294fa7f220f676bd73771f7.pdf | https://www.unikeyic.com/products/programmable-oscillator/sit1618ae-78-xxe-13-000000/13953565.html
SIT1618AE-78-XXE-7.372800 | SiTime | 5+: 2.5623 35+: 2.2577 100+: 2.0932 500+: 1.9846 | LVCMOS¦LVTTL, 2.25V, 3.63V, 15pF, ±30ppm, 7.3728MHz, QFN, SMD | [27 empty] | 1000 | https://www.unikeyic.com/media/datasheet/5d/c3/a786/5dc3a7867294fa7f220f676bd73771f7.pdf | https://www.unikeyic.com/products/programmable-oscillator/sit1618ae-78-xxe-7-372800/4394580.html
SIT1618AE-78-XXN-25.000000 | SiTime | 5+: 1.1104 35+: 0.9858 100+: 0.9303 500+: 0.8683 1,000+: 0.8373 | LVCMOS¦LVTTL Level Shifter, 2.25V~3.63V, 15pF, ±30ppm, 25MHz, QFN, SMD | [27 empty] | 1000 | https://www.unikeyic.com/media/datasheet/5d/c3/a786/5dc3a7867294fa7f220f676bd73771f7.pdf | https://www.unikeyic.com/products/programmable-oscillator/sit1618ae-78-xxn-25-000000/2311116.html
SIT1618AE-78-XXN-7.372800 | SiTime | 5+: 2.5623 35+: 2.2577 100+: 2.0932 500+: 1.9846 | LVCMOS¦LVTTL, 2.25V, 3.63V, 15pF, ±30ppm, 7.3728MHz, QFN, SMD | [27 empty] | 1000 | https://www.unikeyic.com/media/datasheet/5d/c3/a786/5dc3a7867294fa7f220f676bd73771f7.pdf | https://www.unikeyic.com/products/programmable-oscillator/sit1618ae-78-xxn-7-372800/3170622.html
SIT1618AE-81-25N-33.000000 | SiTime | 5+: 6.8327 35+: 6.0735 100+: 5.6593 500+: 5.3958 | Oscillator, LVCMOS/LVTTL, 2.25V-2.75V, 15pF, ±20ppm, 33MHz, QFN, SMD | [27 empty] | 1000 | https://www.unikeyic.com/media/datasheet/5d/c3/a786/5dc3a7867294fa7f220f676bd73771f7.pdf | https://www.unikeyic.com/products/programmable-oscillator/sit1618ae-81-25n-33-000000/13384089.html
SIT1618AE-81-33E-26.000000 | SiTime | 5+: 6.8327 35+: 6.0735 100+: 5.6593 500+: 5.3958 | LVCMOS¦LVTTL, 2.97V, 3.63V, 15pF, ±20ppm, 26MHz, QFN, SMD | [27 empty] | 1000 | https://www.unikeyic.com/media/datasheet/5d/c3/a786/5dc3a7867294fa7f220f676bd73771f7.pdf | https://www.unikeyic.com/products/programmable-oscillator/sit1618ae-81-33e-26-000000/5194563.html
SIT1618AE-81-XXE-36.000000 | SiTime | 5+: 6.8327 35+: 6.0735 100+: 5.6593 500+: 5.3958 | Voltage Level Translator, LVCMOS/LVTTL, 2.25V-3.63V, 15pF, ±20ppm, 36MHz, QFN, SMD | [27 empty] | 1000 | https://www.unikeyic.com/media/datasheet/5d/c3/a786/5dc3a7867294fa7f220f676bd73771f7.pdf | https://www.unikeyic.com/products/programmable-oscillator/sit1618ae-81-xxe-36-000000/1630769.html
SIT1618AE-82-18E-18.432000 | SiTime | 5+: 6.8327 35+: 6.0735 100+: 5.6593 500+: 5.3958 | Oscillator LVCMOS/LVTTL 1.62V-1.98V 18.432MHz ±25ppm 15pF QFN SMD | [27 empty] | 1000 | https://www.unikeyic.com/media/datasheet/5d/c3/a786/5dc3a7867294fa7f220f676bd73771f7.pdf | https://www.unikeyic.com/products/programmable-oscillator/sit1618ae-82-18e-18-432000/15285905.html
SIT1618AE-82-25E-13.000000 | SiTime | 5+: 6.8327 35+: 6.0735 100+: 5.6593 500+: 5.3958 | LVCMOS¦LVTTL Level Shifter 2.25V-2.75V 15pF ±25ppm 13MHz QFN SMD | [27 empty] | 1000 | https://www.unikeyic.com/media/datasheet/5d/c3/a786/5dc3a7867294fa7f220f676bd73771f7.pdf | https://www.unikeyic.com/products/programmable-oscillator/sit1618ae-82-25e-13-000000/1953145.html
SIT1618AE-82-25E-32.000000 | SiTime | 5+: 6.8327 35+: 6.0735 100+: 5.6593 500+: 5.3958 | LVCMOS¦LVTTL Level Shifter, 2.25V-2.75V, 15pF, ±25ppm, 32MHz, QFN, SMD | [27 empty] | 1000 | https://www.unikeyic.com/media/datasheet/5d/c3/a786/5dc3a7867294fa7f220f676bd73771f7.pdf | https://www.unikeyic.com/products/programmable-oscillator/sit1618ae-82-25e-32-000000/16488111.html
SIT1618AE-82-25N-26.000000 | SiTime | 5+: 6.8327 35+: 6.0735 100+: 5.6593 500+: 5.3958 | LVCMOS¦LVTTL, 2.25V, 2.75V, 15pF, ±25ppm, 26MHz, QFN, SMD | [27 empty] | 1000 | https://www.unikeyic.com/media/datasheet/5d/c3/a786/5dc3a7867294fa7f220f676bd73771f7.pdf | https://www.unikeyic.com/products/programmable-oscillator/sit1618ae-82-25n-26-000000/4391085.html
SIT1618AE-82-33N-14.318180 | SiTime | 5+: 6.8327 35+: 6.0735 100+: 5.6593 500+: 5.3958 | LVCMOS¦LVTTL Level Shifter, 2.97V-3.63V, 15pF, ±25ppm, 14.31818MHz, QFN, SMD | [27 empty] | 1000 | https://www.unikeyic.com/media/datasheet/5d/c3/a786/5dc3a7867294fa7f220f676bd73771f7.pdf | https://www.unikeyic.com/products/programmable-oscillator/sit1618ae-82-33n-14-318180/3397244.html
SIT1618AE-82-33S-12.288000 | SiTime | 5+: 6.8327 35+: 6.0735 100+: 5.6593 500+: 5.3958 | Oscillator, LVCMOS/LVTTL, 2.97V~3.63V, 15pF, ±25ppm, 12.288MHz, QFN SMD | [27 empty] | 1000 | https://www.unikeyic.com/media/datasheet/5d/c3/a786/5dc3a7867294fa7f220f676bd73771f7.pdf | https://www.unikeyic.com/products/programmable-oscillator/sit1618ae-82-33s-12-288000/3206480.html
SIT1618AE-82-XXN-19.660800 | SiTime | 5+: 6.8327 35+: 6.0735 100+: 5.6593 500+: 5.3958 | Oscillator LVCMOS¦LVTTL 2.25V-3.63V 15pF ±25ppm 19.6608MHz QFN SMD | [27 empty] | 1000 | https://www.unikeyic.com/media/datasheet/5d/c3/a786/5dc3a7867294fa7f220f676bd73771f7.pdf | https://www.unikeyic.com/products/programmable-oscillator/sit1618ae-82-xxn-19-660800/15740489.html
SIT1618AE-82-XXS-33.000000 | SiTime | 5+: 6.8327 35+: 6.0735 100+: 5.6593 500+: 5.3958 | LVCMOS¦LVTTL, 2.25V, 3.63V, 15pF, ±25ppm, 33MHz, QFN, SMD | [27 empty] | 1000 | https://www.unikeyic.com/media/datasheet/5d/c3/a786/5dc3a7867294fa7f220f676bd73771f7.pdf | https://www.unikeyic.com/products/programmable-oscillator/sit1618ae-82-xxs-33-000000/2281028.html
SIT1618AE-83-18S-16.000000 | SiTime | 5+: 6.8327 35+: 6.0735 100+: 5.6593 500+: 5.3958 | Voltage Level Translator, LVCMOS/LVTTL, 1.62V, 1.98V, 15pF, ±50ppm, 16MHz, QFN, SMD | [27 empty] | 1000 | https://www.unikeyic.com/media/datasheet/5d/c3/a786/5dc3a7867294fa7f220f676bd73771f7.pdf | https://www.unikeyic.com/products/programmable-oscillator/sit1618ae-83-18s-16-000000/2881179.html
SIT1618AE-83-25E-13.225625 | SiTime | 5+: 6.8327 35+: 6.0735 100+: 5.6593 500+: 5.3958 | LVCMOS¦LVTTL Level Shifter, 2.25V-2.75V, 15pF, ±50ppm, 13.225625MHz, QFN, SMD | [27 empty] | 1000 | https://www.unikeyic.com/media/datasheet/5d/c3/a786/5dc3a7867294fa7f220f676bd73771f7.pdf | https://www.unikeyic.com/products/programmable-oscillator/sit1618ae-83-25e-13-225625/16535853.html
SIT1618AE-83-25E-14.745600 | SiTime | 5+: 6.8327 35+: 6.0735 100+: 5.6593 500+: 5.3958 | LVCMOS¦LVTTL, 2.25V, 2.75V, 15pF, ±50ppm, 14.7456MHz, QFN, SMD | [27 empty] | 1000 | https://www.unikeyic.com/media/datasheet/5d/c3/a786/5dc3a7867294fa7f220f676bd73771f7.pdf | https://www.unikeyic.com/products/programmable-oscillator/sit1618ae-83-25e-14-745600/16534884.html
SIT1618AE-83-25E-22.118400 | SiTime | 5+: 6.8327 35+: 6.0735 100+: 5.6593 500+: 5.3958 | LVCMOS¦LVTTL, 2.25V, 2.75V, 15pF, ±50ppm, 22.1184MHz, QFN, SMD | [27 empty] | 1000 | https://www.unikeyic.com/media/datasheet/5d/c3/a786/5dc3a7867294fa7f220f676bd73771f7.pdf | https://www.unikeyic.com/products/programmable-oscillator/sit1618ae-83-25e-22-118400/13041040.html
SIT1618AE-83-25N-7.372800 | SiTime | 5+: 6.8327 35+: 6.0735 100+: 5.6593 500+: 5.3958 | Oscillator LVCMOS¦LVTTL 7.3728MHz ±50ppm 15pF 2.25V/2.75V QFN SMD | [27 empty] | 1000 | https://www.unikeyic.com/media/datasheet/5d/c3/a786/5dc3a7867294fa7f220f676bd73771f7.pdf | https://www.unikeyic.com/products/programmable-oscillator/sit1618ae-83-25n-7-372800/13664783.html
SIT1618AE-83-33N-29.491200 | SiTime | 5+: 6.8327 35+: 6.0735 100+: 5.6593 500+: 5.3958 | LVCMOS¦LVTTL, 2.97V-3.63V, 15pF, ±50ppm, 29.4912MHz, QFN, SMD | [27 empty] | 1000 | https://www.unikeyic.com/media/datasheet/5d/c3/a786/5dc3a7867294fa7f220f676bd73771f7.pdf | https://www.unikeyic.com/products/programmable-oscillator/sit1618ae-83-33n-29-491200/16654719.html
SIT1618AE-83-XXE-26.000000 | SiTime | 5+: 6.8327 35+: 6.0735 100+: 5.6593 500+: 5.3958 | LVCMOS¦LVTTL, 2.25V, 3.63V, 15pF, ±50ppm, 26MHz, QFN, SMD | [27 empty] | 1000 | https://www.unikeyic.com/media/datasheet/5d/c3/a786/5dc3a7867294fa7f220f676bd73771f7.pdf | https://www.unikeyic.com/products/programmable-oscillator/sit1618ae-83-xxe-26-000000/12978637.html
SIT1618AE-88-18S-16.384000 | SiTime | 5+: 6.8327 35+: 6.0735 100+: 5.6593 500+: 5.3958 | LVCMOS¦LVTTL Level Shifter, 1.62V-1.98V, 15pF, ±30ppm, 16.384MHz, QFN, SMD | [27 empty] | 1000 | https://www.unikeyic.com/media/datasheet/5d/c3/a786/5dc3a7867294fa7f220f676bd73771f7.pdf | https://www.unikeyic.com/products/programmable-oscillator/sit1618ae-88-18s-16-384000/16669354.html
SIT1618AE-88-25N-14.318180 | SiTime | 5+: 6.8327 35+: 6.0735 100+: 5.6593 500+: 5.3958 | Oscillator LVCMOS¦LVTTL 2.25V-2.75V 15pF ±30ppm 14.31818MHz QFN SMD | [27 empty] | 1000 | https://www.unikeyic.com/media/datasheet/5d/c3/a786/5dc3a7867294fa7f220f676bd73771f7.pdf | https://www.unikeyic.com/products/programmable-oscillator/sit1618ae-88-25n-14-318180/4451496.html
SIT1618AE-88-33E-26.000000 | SiTime | 5+: 6.8327 35+: 6.0735 100+: 5.6593 500+: 5.3958 | Voltage Translator LVCMOS¦LVTTL 2.97V 3.63V 15pF ±30ppm 26MHz QFN SMD | [27 empty] | 1000 | https://www.unikeyic.com/media/datasheet/5d/c3/a786/5dc3a7867294fa7f220f676bd73771f7.pdf | https://www.unikeyic.com/products/programmable-oscillator/sit1618ae-88-33e-26-000000/13075479.html
SIT1618AE-88-33N-12.000000 | SiTime | 5+: 6.8327 35+: 6.0735 100+: 5.6593 500+: 5.3958 | Oscillator, SMD, 12MHz ±30ppm LVCMOS/LVTTL 2.97V~3.63V 15pF QFN | [27 empty] | 1000 | https://www.unikeyic.com/media/datasheet/5d/c3/a786/5dc3a7867294fa7f220f676bd73771f7.pdf | https://www.unikeyic.com/products/programmable-oscillator/sit1618ae-88-33n-12-000000/3600521.html
SIT1618AE-88-33N-13.521270 | SiTime | 5+: 6.8327 35+: 6.0735 100+: 5.6593 500+: 5.3958 | LVCMOS¦LVTTL, 2.97V, 3.63V, 15pF, ±30ppm, 13.52127MHz, QFN, SMD | [27 empty] | 1000 | https://www.unikeyic.com/media/datasheet/5d/c3/a786/5dc3a7867294fa7f220f676bd73771f7.pdf | https://www.unikeyic.com/products/programmable-oscillator/sit1618ae-88-33n-13-521270/5191684.html
SIT1618AE-88-33S-13.225625 | SiTime | 5+: 6.8327 35+: 6.0735 100+: 5.6593 500+: 5.3958 | Voltage Translator LVCMOS¦LVTTL 2.97V 3.63V 15pF ±30ppm 13.225625MHz QFN SMD | [27 empty] | 1000 | https://www.unikeyic.com/media/datasheet/5d/c3/a786/5dc3a7867294fa7f220f676bd73771f7.pdf | https://www.unikeyic.com/products/programmable-oscillator/sit1618ae-88-33s-13-225625/2852053.html
SIT1618BE-78-33E-8.000000E | SiTime | 5+: 2.5623 35+: 2.2577 100+: 2.0932 500+: 1.9846 | [28 empty] | 1000 |  | https://www.unikeyic.com/products/programmable-oscillator/sit1618be-78-33e-8-000000e/3090498.html
SIT2001BC-S3-18N-8.000000 | SiTime | 10+: 1.0249 35+: 0.8744 100+: 0.8063 1,000+: 0.7442 | Logic Level Translator, HCMOS/LVCMOS, 1.62V, 1.98V, 15pF, ±50ppm, 8MHz | [27 empty] | 3000 | https://www.unikeyic.com/media/datasheet/86/8a/df67/86/ffabe2d0d2d9c46e50bdcab7800b1f66.pdf | https://www.unikeyic.com/products/programmable-oscillator/sit2001bc-s3-18n-8-000000/5209026.html
SIT2001BC-S3-33E-66.000000 | SiTime | 10+: 1.0249 35+: 0.8744 100+: 0.8063 1,000+: 0.7442 | Logic Level Translator, HCMOS/LVCMOS, 2.97V, 3.63V, 15pF, ±50ppm, 66MHz | [27 empty] | 3000 | https://www.unikeyic.com/media/datasheet/86/8a/df67/86/ffabe2d0d2d9c46e50bdcab7800b1f66.pdf | https://www.unikeyic.com/products/programmable-oscillator/sit2001bc-s3-33e-66-000000/5099842.html
SIT2001BI-S2-XXN-10.000000 | SiTime | 10+: 1.0249 35+: 0.8744 100+: 0.8063 1,000+: 0.7442 | Logic Level Translator, HCMOS/LVCMOS, 2.25V-3.63V, 15pF, ±25ppm, 10MHz | [27 empty] | 3000 | https://www.unikeyic.com/media/datasheet/86/8a/df67/86/ffabe2d0d2d9c46e50bdcab7800b1f66.pdf | https://www.unikeyic.com/products/programmable-oscillator/sit2001bi-s2-xxn-10-000000/2426777.html
SIT3491EESD | SIT | 1+: 0.4885 10+: 0.3875 30+: 0.3445 100+: 0.291 500+: 0.2851 1,000+: 0.2702 | IC SOP-14 SMD 3V-5.5V 400μA 12Mbps 6.2mm W × 1.6mm H | [27 empty] | 10686 | https://www.unikeyic.com/media/datasheet/a5/ac/9c77/a5/37ff65cc3f546734a7c91a33653374d0.pdf | https://www.unikeyic.com/products/programmable-oscillator/sit3491eesd/22500503.html
SIT3807AI-22-33NH-40.000000 | SiTime | 5+: 3.0747 35+: 2.6711 100+: 2.4033 500+: 2.2637 1,000+: 2.1242 | [28 empty] | 3000 |  | https://www.unikeyic.com/products/programmable-oscillator/sit3807ai-22-33nh-40-000000/8367590.html
SIT5155AI-FK-33N0-24.553500X | SiTime | 1+: 40.9964 10+: 36.8862 35+: 33.801 100+: 32.0179 | Oscillator, LVCMOS, 24.5535MHz, ±0.5ppm, 15pF Load, 2.97V-3.63V, SMD-5032-10P | [27 empty] | 1000 | https://www.unikeyic.com/media/datasheet/82/53/4865/82/e134ae9c07c8ef08e536cf794d824600.pdf | https://www.unikeyic.com/products/programmable-oscillator/sit5155ai-fk-33n0-24-553500x/3811501.html
SIT5155AICFK-33E0-16.384000Y | SiTime | 1+: 40.9964 10+: 36.8862 35+: 33.801 100+: 32.0179 | Clipped Sinewave 2.97V 3.63V 10pF ±0.5ppm 16.384MHz QFN SMD | [27 empty] | 1000 | https://www.unikeyic.com/media/datasheet/82/53/4865/82/e134ae9c07c8ef08e536cf794d824600.pdf | https://www.unikeyic.com/products/programmable-oscillator/sit5155aicfk-33e0-16-384000y/13169325.html
SIT5155AICFK-33E0-25.000000Y | SiTime | 1+: 40.9964 10+: 36.8862 35+: 33.801 100+: 32.0179 | Clipped Sinewave 2.97V 3.63V 10pF ±0.5ppm 25MHz QFN SMD | [27 empty] | 1000 | https://www.unikeyic.com/media/datasheet/82/53/4865/82/e134ae9c07c8ef08e536cf794d824600.pdf | https://www.unikeyic.com/products/programmable-oscillator/sit5155aicfk-33e0-25-000000y/15102600.html
SIT5156AC-FK-25E0-40.000000 | SiTime | 1+: 40.9964 10+: 36.8862 35+: 33.801 100+: 32.0179 | LVCMOS Level Shifter 2.25V-2.75V 15pF ±0.5ppm 40MHz | [27 empty] | 1000 |  | https://www.unikeyic.com/products/programmable-oscillator/sit5156ac-fk-25e0-40-000000/14046548.html
SIT5156AI-FA-33E0-30.720000X | SiTime | 1+: 40.9964 10+: 36.8862 35+: 33.801 100+: 32.0179 | LVCMOS Oscillator 2.97V 3.63V 15pF ±1ppm 30.72MHz SMD-5032-10P | [27 empty] | 1000 | https://www.unikeyic.com/media/datasheet/82/fb/615b/82/e51eac993bcbaf09cdb326ebdfa399dd.pdf | https://www.unikeyic.com/products/programmable-oscillator/sit5156ai-fa-33e0-30-720000x/15204753.html
SIT5156AI-FD-25N0-10.949297X | SiTime | 1: 40.9964 10: 36.8862 35: 33.801 100: 32.0179 | LVCMOS 2.25V 2.75V 15pF ±2.5ppm 10.949297MHz SMD-5032-10P | Industrial |  |  |  | SIT5156AI-FD-25N0-10.949297X SiTime | 10.949297MHz | ±2.5ppm |  |  |  |  | 15pF | - | 2.75V | 2.25V | -40℃~85℃ |  |  | LVCMOS | SMD-5032-10P | [7 empty] | 1000 | https://www.unikeyic.com/media/datasheet/82/fb/615b/82/e51eac993bcbaf09cdb326ebdfa399dd.pdf | https://www.unikeyic.com/products/programmable-oscillator/sit5156ai-fd-25n0-10-949297x/1931376.html
SIT5156AI-FD-33E0-40.000000X | SiTime | 1+: 40.9964 10+: 36.8862 35+: 33.801 100+: 32.0179 | LVCMOS 2.97V-3.63V 15pF ±2.5ppm 40MHz | [27 empty] | 1000 | https://www.unikeyic.com/media/datasheet/82/fb/615b/82/e51eac993bcbaf09cdb326ebdfa399dd.pdf | https://www.unikeyic.com/products/programmable-oscillator/sit5156ai-fd-33e0-40-000000x/5237784.html
SIT5156AI-FD-33N0-16.368000Y | SiTime | 1+: 40.9964 10+: 36.8862 35+: 33.801 100+: 32.0179 | LVCMOS Level Shifter 2.97V-3.63V 15pF ±2.5ppm 16.368MHz SMD-5032-10P | [27 empty] | 1000 | https://www.unikeyic.com/media/datasheet/82/fb/615b/82/e51eac993bcbaf09cdb326ebdfa399dd.pdf | https://www.unikeyic.com/products/programmable-oscillator/sit5156ai-fd-33n0-16-368000y/2191627.html
SIT5156AI-FD-33N0-20.000000Y | SiTime | 1+: 40.9964 10+: 36.8862 35+: 33.801 100+: 32.0179 | LVCMOS, 2.97V-3.63V, 15pF, ±2.5ppm, 20MHz, SMD-5032-10P | [27 empty] | 1000 | https://www.unikeyic.com/media/datasheet/82/fb/615b/82/e51eac993bcbaf09cdb326ebdfa399dd.pdf | https://www.unikeyic.com/products/programmable-oscillator/sit5156ai-fd-33n0-20-000000y/3125561.html
SIT5156AI-FD-33N0-38.880000X | SiTime | 1+: 40.9964 10+: 36.8862 35+: 33.801 100+: 32.0179 | Oscillator LVCMOS 2.97V-3.63V 15pF ±2.5ppm 38.88MHz SMD-5032-10P | [27 empty] | 1000 | https://www.unikeyic.com/media/datasheet/82/fb/615b/82/e51eac993bcbaf09cdb326ebdfa399dd.pdf | https://www.unikeyic.com/products/programmable-oscillator/sit5156ai-fd-33n0-38-880000x/13402180.html
SIT5156AICFA-25N0-48.000000X | SiTime | 1+: 40.9964 10+: 36.8862 35+: 33.801 100+: 32.0179 | Clipped Sinewave, 2.25V, 2.75V, 10pF, ±1ppm, 48MHz, SMD-5032-10P | [27 empty] | 1000 | https://www.unikeyic.com/media/datasheet/82/fb/615b/82/e51eac993bcbaf09cdb326ebdfa399dd.pdf | https://www.unikeyic.com/products/programmable-oscillator/sit5156aicfa-25n0-48-000000x/15289932.html
SIT5156AICFD-33E0-38.400000Y | SiTime | 1+: 40.9964 10+: 36.8862 35+: 33.801 100+: 32.0179 | Clipped Sinewave, 2.97V, 3.63V, 10pF, ±2.5ppm, 38.4MHz, SMD-5032-10P | [27 empty] | 1000 | https://www.unikeyic.com/media/datasheet/82/fb/615b/82/e51eac993bcbaf09cdb326ebdfa399dd.pdf | https://www.unikeyic.com/products/programmable-oscillator/sit5156aicfd-33e0-38-400000y/4670848.html
SIT5156AICFD-33N0-20.000000X | SiTime | 1: 40.9964 10: 36.8862 35: 33.801 100: 32.0179 | Clipped Sinewave 2.97V 3.63V 10pF ±2.5ppm 20MHz SMD-5032-10P | Industrial |  |  |  |  | 20MHz | ±2.5ppm |  |  |  |  | 10pF | - | 3.63V | 2.97V | -40℃~85℃ |  |  | Clipped Sinewave | SMD-5032-10P | [6 empty] | SIT5156AICFD-33N0-20.000000X SiTime | 1000 | https://www.unikeyic.com/media/datasheet/82/fb/615b/82/e51eac993bcbaf09cdb326ebdfa399dd.pdf | https://www.unikeyic.com/products/programmable-oscillator/sit5156aicfd-33n0-20-000000x/13194167.html
SIT5156AICFD-33N0-25.000000X | SiTime | 1: 40.9964 10: 36.8862 35: 33.801 100: 32.0179 | Clipped Sinewave 2.97V 3.63V 10pF ±2.5ppm 25MHz Oscillator, SMD, 5032-10P | Industrial |  |  |  | SIT5156AICFD-33N0-25.000000X SiTime | 25MHz | ±2.5ppm |  |  |  |  | 10pF | - | 3.63V | 2.97V | -40℃~85℃ |  |  | Clipped Sinewave | SMD-5032-10P | [7 empty] | 1000 | https://www.unikeyic.com/media/datasheet/82/fb/615b/82/e51eac993bcbaf09cdb326ebdfa399dd.pdf | https://www.unikeyic.com/products/programmable-oscillator/sit5156aicfd-33n0-25-000000x/15863830.html
SIT5156AICFK-25N0-12.800000X | SiTime | 1+: 40.9964 10+: 36.8862 35+: 33.801 100+: 32.0179 | Clipped Sinewave Oscillator 2.25V 2.75V 10pF ±0.5ppm 12.8MHz SMD-5032-10P | [27 empty] | 1000 | https://www.unikeyic.com/media/datasheet/82/fb/615b/82/e51eac993bcbaf09cdb326ebdfa399dd.pdf | https://www.unikeyic.com/products/programmable-oscillator/sit5156aicfk-25n0-12-800000x/5363010.html
SIT5156AICFK-25N0-50.000000X | SiTime | 1+: 40.9964 10+: 36.8862 35+: 33.801 100+: 32.0179 | Clipped Sinewave 2.25V 2.75V 10pF ±0.5ppm 50MHz | [27 empty] | 1000 | https://www.unikeyic.com/media/datasheet/82/fb/615b/82/e51eac993bcbaf09cdb326ebdfa399dd.pdf | https://www.unikeyic.com/products/programmable-oscillator/sit5156aicfk-25n0-50-000000x/3131995.html
SIT5156AICFK-33E0-20.000000X | SiTime | 1+: 40.9964 10+: 36.8862 35+: 33.801 100+: 32.0179 | Clipped Sinewave, 2.97V, 3.63V, 10pF, ±0.5ppm, 20MHz, SMD-5032-10P Oscillator | [27 empty] | 1000 | https://www.unikeyic.com/media/datasheet/82/fb/615b/82/e51eac993bcbaf09cdb326ebdfa399dd.pdf | https://www.unikeyic.com/products/programmable-oscillator/sit5156aicfk-33e0-20-000000x/4670889.html
SIT5156AICFK-33E0-40.000000Y | SiTime | 1+: 40.9964 10+: 36.8862 35+: 33.801 100+: 32.0179 | Oscillator, Clipped Sinewave, QFN, SMD, 40MHz, 10pF, ±0.5ppm, 2.97V-3.63V | [27 empty] | 1000 | https://www.unikeyic.com/media/datasheet/82/fb/615b/82/e51eac993bcbaf09cdb326ebdfa399dd.pdf | https://www.unikeyic.com/products/programmable-oscillator/sit5156aicfk-33e0-40-000000y/2159695.html
SIT5356AC-FQ-33N0-20.000000 | SiTime | 1+: 89.8503 10+: 80.7681 35+: 74.7342 100+: 72.0983 | Voltage Translator, LVCMOS, 2.97V-3.63V, 15pF, ±0.1ppm, 20MHz | [27 empty] | 500 |  | https://www.unikeyic.com/products/programmable-oscillator/sit5356ac-fq-33n0-20-000000/2679804.html
SIT5356AI-FN-25E0-25.000000X | SiTime | 1: 89.8503 10: 80.7681 35: 74.7342 100: 72.0983 | LVCMOS 2.25V 2.75V 15pF ±0.25ppm 25MHz SMD-5032-10P | Industrial |  |  |  | SIT5356AI-FN-25E0-25.000000X SiTime | 25MHz | ±0.25ppm |  |  |  |  | 15pF | - | 2.75V | 2.25V | -40℃~85℃ |  |  | LVCMOS | SMD-5032-10P | [7 empty] | 500 | https://www.unikeyic.com/media/datasheet/3f/7a/32d2/c0/ea3657276945d817a8ec0ec07a465bb4.pdf | https://www.unikeyic.com/products/programmable-oscillator/sit5356ai-fn-25e0-25-000000x/4249187.html
SIT5356AI-FP-25N0-16.367600X | SiTime | 1: 89.8503 10: 80.7681 35: 74.7342 100: 72.0983 | LVCMOS 2.25V-2.75V 15pF ±0.2ppm 16.3676MHz SMD-5032-10P | Industrial |  |  |  |  | 16.3676MHz | ±0.2ppm |  |  |  |  | 15pF | - | 2.75V | 2.25V | -40℃~85℃ |  |  | LVCMOS | SMD-5032-10P | [6 empty] | SIT5356AI-FP-25N0-16.367600X SiTime | 500 | https://www.unikeyic.com/media/datasheet/3f/7a/32d2/c0/ea3657276945d817a8ec0ec07a465bb4.pdf | https://www.unikeyic.com/products/programmable-oscillator/sit5356ai-fp-25n0-16-367600x/13540996.html
SIT5356AI-FP-25N0-16.367667X | SiTime | 1+: 89.8503 10+: 80.7681 35+: 74.7342 100+: 72.0983 | LVCMOS 2.25V 2.75V 15pF ±0.2ppm 16.367666MHz SMD-5032-10P | [27 empty] | 500 | https://www.unikeyic.com/media/datasheet/3f/7a/32d2/c0/ea3657276945d817a8ec0ec07a465bb4.pdf | https://www.unikeyic.com/products/programmable-oscillator/sit5356ai-fp-25n0-16-367667x/2737871.html
SIT5356AI-FP-33N0-38.400000Y | SiTime | 1+: 89.8503 10+: 80.7681 35+: 74.7342 100+: 72.0983 | LVCMOS, 2.97V-3.63V, 15pF, ±0.2ppm, 38.4MHz | [27 empty] | 500 | https://www.unikeyic.com/media/datasheet/3f/7a/32d2/c0/ea3657276945d817a8ec0ec07a465bb4.pdf | https://www.unikeyic.com/products/programmable-oscillator/sit5356ai-fp-33n0-38-400000y/15657603.html
SIT5356AI-FP-33N0-40.000000Y | SiTime | 1: 89.8503 10: 80.7681 35: 74.7342 100: 72.0983 | LVCMOS 2.97V 3.63V 15pF ±0.2ppm 40MHz QFN SMD mount | Industrial |  |  |  | SIT5356AI-FP-33N0-40.000000Y SiTime | 40MHz | ±0.2ppm |  |  |  |  | 15pF | - | 3.63V | 2.97V | -40℃~85℃ |  |  | LVCMOS | QFN | [7 empty] | 500 | https://www.unikeyic.com/media/datasheet/3f/7a/32d2/c0/ea3657276945d817a8ec0ec07a465bb4.pdf | https://www.unikeyic.com/products/programmable-oscillator/sit5356ai-fp-33n0-40-000000y/4567213.html
SIT5356AI-FQ-25N0-38.880000Y | SiTime | 1+: 89.8503 10+: 80.7681 35+: 74.7342 100+: 72.0983 | LVCMOS 2.25V-2.75V 15pF ±0.1ppm 38.88MHz | [27 empty] | 500 | https://www.unikeyic.com/media/datasheet/3f/7a/32d2/c0/ea3657276945d817a8ec0ec07a465bb4.pdf | https://www.unikeyic.com/products/programmable-oscillator/sit5356ai-fq-25n0-38-880000y/14371139.html
SIT5356AI-FQ-33VT-40.000000 | SiTime | 1+: 89.8503 10+: 80.7681 35+: 74.7342 100+: 72.0983 | LVCMOS 2.97V 3.63V 15pF ±100ppb 40MHz QFN SMD 5mm × 3.2mm × 800μm | [27 empty] | 500 | https://www.unikeyic.com/media/datasheet/3f/7a/32d2/c0/ea3657276945d817a8ec0ec07a465bb4.pdf | https://www.unikeyic.com/products/programmable-oscillator/sit5356ai-fq-33vt-40-000000/3578505.html
SIT5356AICFN-33E0-50.000000Y | SiTime | 1: 89.8503 10: 80.7681 35: 74.7342 100: 72.0983 | Clipped Sinewave 2.97V 3.63V 10pF ±0.25ppm 50MHz QFN SMD mount | Industrial |  |  |  | SIT5356AICFN-33E0-50.000000Y SiTime | 50MHz | ±0.25ppm |  |  |  |  | 10pF | - | 3.63V | 2.97V | -40℃~85℃ |  |  | Clipped Sinewave | QFN | [7 empty] | 500 | https://www.unikeyic.com/media/datasheet/3f/7a/32d2/c0/ea3657276945d817a8ec0ec07a465bb4.pdf | https://www.unikeyic.com/products/programmable-oscillator/sit5356aicfn-33e0-50-000000y/2517631.html
SIT5356AICFP-33E0-12.800000Y | SiTime | 1: 89.8503 10: 80.7681 35: 74.7342 100: 72.0983 | Clipped Sinewave 2.97V 3.63V 10pF ±0.2ppm 12.8MHz SMD-5032-10P | Industrial |  |  |  | SIT5356AICFP-33E0-12.800000Y SiTime | 12.8MHz | ±0.2ppm |  |  |  |  | 10pF | - | 3.63V | 2.97V | -40℃~85℃ |  |  | Clipped Sinewave | SMD-5032-10P | [7 empty] | 500 | https://www.unikeyic.com/media/datasheet/3f/7a/32d2/c0/ea3657276945d817a8ec0ec07a465bb4.pdf | https://www.unikeyic.com/products/programmable-oscillator/sit5356aicfp-33e0-12-800000y/14351705.html
SIT5356AICFP-33N0-16.368000X | SiTime | 1+: 89.8503 10+: 80.7681 35+: 74.7342 100+: 72.0983 | Oscillator, Clipped Sinewave, 2.97V-3.63V, 10pF, ±0.2ppm, 16.368MHz, SMD-5032-10P | [27 empty] | 500 | https://www.unikeyic.com/media/datasheet/3f/7a/32d2/c0/ea3657276945d817a8ec0ec07a465bb4.pdf | https://www.unikeyic.com/products/programmable-oscillator/sit5356aicfp-33n0-16-368000x/3015496.html
SIT5356AICFQ-33N0-10.000000X | SiTime | 1+: 89.8503 10+: 80.7681 35+: 74.7342 100+: 72.0983 | Clipped Sinewave 2.97V 3.63V 10pF ±0.1ppm 10MHz SMD-5032-10P | [27 empty] | 500 | https://www.unikeyic.com/media/datasheet/3f/7a/32d2/c0/ea3657276945d817a8ec0ec07a465bb4.pdf | https://www.unikeyic.com/products/programmable-oscillator/sit5356aicfq-33n0-10-000000x/3739466.html
SIT5357AI-FN-25E0-98.304000X | SiTime | 1: 179.3589 10: 159.7872 35: 142.6462 | LVCMOS 2.25V 2.75V 15pF ±0.25ppm 98.304MHz SMD-5032-10P | Industrial |  |  |  | SIT5357AI-FN-25E0-98.304000X SiTime | 98.304MHz | ±0.25ppm |  |  |  |  | 15pF | - | 2.75V | 2.25V | -40℃~85℃ |  |  | LVCMOS | SMD-5032-10P | [7 empty] | 500 | https://www.unikeyic.com/media/datasheet/5b/d7/789c/5b/19351c580c6e38cf2c181205ff14bd4e.pdf | https://www.unikeyic.com/products/programmable-oscillator/sit5357ai-fn-25e0-98-304000x/13980323.html
SIT5357AI-FQ-25E0-98.304000X | SiTime | 1: 179.3589 10: 159.7872 35: 142.6462 | LVCMOS 2.25V 2.75V 15pF ±0.1ppm 98.304MHz SMD-5032-10P | Industrial |  |  |  | SIT5357AI-FQ-25E0-98.304000X SiTime | 98.304MHz | ±0.1ppm |  |  |  |  | 15pF | - | 2.75V | 2.25V | -40℃~85℃ |  |  | LVCMOS | SMD-5032-10P | [7 empty] | 500 | https://www.unikeyic.com/media/datasheet/5b/d7/789c/5b/19351c580c6e38cf2c181205ff14bd4e.pdf | https://www.unikeyic.com/products/programmable-oscillator/sit5357ai-fq-25e0-98-304000x/15206064.html
SIT8008AC-11-18E-50.000000D | SiTime | 10: 0.6833 35: 0.5724 100: 0.4962 1,000: 0.4589 4,000: 0.4419 | HCMOS,LVCMOS 1.71V 1.89V 4.1mA 15pF ±20ppm 50MHz SMD mount 2.5mm*2mm*800μm | Industrial |  |  |  | SIT8008AC-11-18E-50.000000D SiTime | 50MHz | ±20ppm |  |  |  | 2.5mm*2mm*800μm | 15pF | 4.1mA | 1.89V | 1.71V | -20℃~70℃ |  |  | HCMOS, LVCMOS | [8 empty] | 6000 | https://www.unikeyic.com/media/datasheet/fd/ae/7e36/16/6d1685cfa59e820bbe3ef1ab1c600425.pdf | https://www.unikeyic.com/products/programmable-oscillator/sit8008ac-11-18e-50-000000d/13001861.html
SIT8008AC-11-18S-75.000000 | SiTime | 10: 0.6833 35: 0.5724 100: 0.4962 1,000: 0.4589 4,000: 0.4419 | HCMOS¦LVCMOS 1.62V 1.98V 15pF ±20ppm 75MHz | Industrial |  |  |  | SIT8008AC-11-18S-75.000000 SiTime | 75MHz | ±20ppm |  |  |  |  | 15pF | - | 1.98V | 1.62V | -20℃~70℃ |  |  | HCMOS¦LVCMOS | [8 empty] | 6000 | https://www.unikeyic.com/media/datasheet/58/b5/63af/58b563afc73182b59c8dd5903bf8735e.pdf | https://www.unikeyic.com/products/programmable-oscillator/sit8008ac-11-18s-75-000000/3744561.html
SIT8008AC-11-25E-22.118400D | SiTime | 10+: 0.6833 35+: 0.5724 100+: 0.4962 1,000+: 0.4589 4,000+: 0.4419 | Oscillator HCMOS/LVCMOS 2.25V-2.75V 15pF ±20ppm 22.1184MHz | [27 empty] | 6000 | https://www.unikeyic.com/media/datasheet/58/b5/63af/58b563afc73182b59c8dd5903bf8735e.pdf | https://www.unikeyic.com/products/programmable-oscillator/sit8008ac-11-25e-22-118400d/2973195.html
SIT8008AC-11-25S-36.000000D | SiTime | 10+: 0.6833 35+: 0.5724 100+: 0.4962 1,000+: 0.4589 4,000+: 0.4419 | Oscillator HCMOS¦LVCMOS 2.25V 2.75V 15pF ±20ppm 36MHz | [27 empty] | 6000 | https://www.unikeyic.com/media/datasheet/58/b5/63af/58b563afc73182b59c8dd5903bf8735e.pdf | https://www.unikeyic.com/products/programmable-oscillator/sit8008ac-11-25s-36-000000d/15803924.html
SIT8008AC-11-33E-12.288000D | SiTime | 10+: 0.6833 35+: 0.5724 100+: 0.4962 1,000+: 0.4589 4,000+: 0.4419 | Oscillator, HCMOS/LVCMOS, 2.97V-3.63V, 15pF, ±20ppm, 12.288MHz | [27 empty] | 6000 | https://www.unikeyic.com/media/datasheet/58/b5/63af/58b563afc73182b59c8dd5903bf8735e.pdf | https://www.unikeyic.com/products/programmable-oscillator/sit8008ac-11-33e-12-288000d/1694321.html
SIT8008AC-11-33S-27.000000 | SiTime | 10+: 0.6833 35+: 0.5724 100+: 0.4962 1,000+: 0.4589 4,000+: 0.4419 | Logic Level Translator HCMOS¦LVCMOS 2.97V 3.63V 15pF ±20ppm 27MHz | [27 empty] | 6000 | https://www.unikeyic.com/media/datasheet/58/b5/63af/58b563afc73182b59c8dd5903bf8735e.pdf | https://www.unikeyic.com/products/programmable-oscillator/sit8008ac-11-33s-27-000000/3065898.html
SIT8008AC-11-XXS-12.000000 | SiTime | 10+: 0.6833 35+: 0.5724 100+: 0.4962 1,000+: 0.4589 4,000+: 0.4419 | Oscillator HCMOS/LVCMOS 2.25V-3.63V 15pF ±20ppm 12MHz | [27 empty] | 6000 | https://www.unikeyic.com/media/datasheet/58/b5/63af/58b563afc73182b59c8dd5903bf8735e.pdf | https://www.unikeyic.com/products/programmable-oscillator/sit8008ac-11-xxs-12-000000/2732977.html
SIT8008AC-11-XXS-54.000000 | SiTime | 10+: 0.6833 35+: 0.5724 100+: 0.4962 1,000+: 0.4589 4,000+: 0.4419 | Oscillator HCMOS¦LVCMOS 2.25V 3.63V 15pF ±20ppm 54MHz QFN | [27 empty] | 6000 | https://www.unikeyic.com/media/datasheet/58/b5/63af/58b563afc73182b59c8dd5903bf8735e.pdf | https://www.unikeyic.com/products/programmable-oscillator/sit8008ac-11-xxs-54-000000/13048517.html
SIT8008AC-12-18E-108.000000D | SiTime | 10+: 0.6833 35+: 0.5724 100+: 0.4962 1,000+: 0.4589 4,000+: 0.4419 | Voltage Level Translator HCMOS/LVCMOS 1.62V 1.98V 15pF ±25ppm 108MHz | [27 empty] | 6000 |  | https://www.unikeyic.com/products/programmable-oscillator/sit8008ac-12-18e-108-000000d/4827506.html
SIT8008AC-12-18E-14.745600D | SiTime | 10: 0.6833 35: 0.5724 100: 0.4962 1,000: 0.4589 4,000: 0.4419 | HCMOS¦LVCMOS 1.62V 1.98V 15pF ±25ppm 14.7456MHz | Industrial |  |  |  |  | 14.7456MHz | ±25ppm |  |  |  |  | 15pF | - | 1.98V | 1.62V | -20℃~70℃ |  |  | HCMOS¦LVCMOS | [7 empty] | SIT8008AC-12-18E-14.745600D SiTime | 6000 | https://www.unikeyic.com/media/datasheet/58/b5/63af/58b563afc73182b59c8dd5903bf8735e.pdf | https://www.unikeyic.com/products/programmable-oscillator/sit8008ac-12-18e-14-745600d/4428639.html
SIT8008AC-12-18E-25.000000E | SiTime | 10+: 0.6833 35+: 0.5724 100+: 0.4962 1,000+: 0.4589 4,000+: 0.4419 | HCMOS, LVCMOS 1.71V 1.89V 4.1mA 15pF ±25ppm 25MHz SMD 2.5mm × 2mm × 800μm | [27 empty] | 6000 | https://www.unikeyic.com/media/datasheet/cc/61/7dac/cc617dac27786a089fd1fa2887242ff4.pdf | https://www.unikeyic.com/products/programmable-oscillator/sit8008ac-12-18e-25-000000e/5136825.html
SIT8008AC-12-18S-25.000625 | SiTime | 10: 0.6833 35: 0.5724 100: 0.4962 1,000: 0.4589 4,000: 0.4419 | HCMOS¦LVCMOS 1.62V 1.98V 15pF ±25ppm 25.000626MHz | Industrial |  |  |  | SIT8008AC-12-18S-25.000625 SiTime | 25.000626MHz | ±25ppm |  |  |  |  | 15pF | - | 1.98V | 1.62V | -20℃~70℃ |  |  | HCMOS¦LVCMOS | [8 empty] | 6000 | https://www.unikeyic.com/media/datasheet/58/b5/63af/58b563afc73182b59c8dd5903bf8735e.pdf | https://www.unikeyic.com/products/programmable-oscillator/sit8008ac-12-18s-25-000625/5139576.html
SIT8008AC-12-18S-30.000000D | SiTime | 10+: 0.6833 35+: 0.5724 100+: 0.4962 1,000+: 0.4589 4,000+: 0.4419 | LVCMOS/HCMOS 1.62V 1.98V 15pF ±25ppm 30MHz | [27 empty] | 6000 | https://www.unikeyic.com/media/datasheet/58/b5/63af/58b563afc73182b59c8dd5903bf8735e.pdf | https://www.unikeyic.com/products/programmable-oscillator/sit8008ac-12-18s-30-000000d/15408669.html
SIT8008AC-12-25E-11.059200 | SiTime | 10+: 0.6833 35+: 0.5724 100+: 0.4962 1,000+: 0.4589 4,000+: 0.4419 | Voltage Translator, HCMOS/LVCMOS, 2.25V-2.75V, 15pF, ±25ppm, 11.0592MHz | [27 empty] | 6000 | https://www.unikeyic.com/media/datasheet/58/b5/63af/58b563afc73182b59c8dd5903bf8735e.pdf | https://www.unikeyic.com/products/programmable-oscillator/sit8008ac-12-25e-11-059200/2652239.html
SIT8008AC-12-25E-13.560000D | SiTime | 10: 0.6833 35: 0.5724 100: 0.4962 1,000: 0.4589 4,000: 0.4419 | HCMOS¦LVCMOS 2.25V 2.75V 15pF ±25ppm 13.56MHz QFN | Industrial |  |  |  | SIT8008AC-12-25E-13.560000D SiTime | 13.56MHz | ±25ppm |  |  |  |  | 15pF | - | 2.75V | 2.25V | -20℃~70℃ |  |  | HCMOS¦LVCMOS | QFN | [7 empty] | 6000 | https://www.unikeyic.com/media/datasheet/58/b5/63af/58b563afc73182b59c8dd5903bf8735e.pdf | https://www.unikeyic.com/products/programmable-oscillator/sit8008ac-12-25e-13-560000d/15961377.html
SIT8008AC-12-25E-22.118400D | SiTime | 10+: 0.6833 35+: 0.5724 100+: 0.4962 1,000+: 0.4589 4,000+: 0.4419 | Oscillator, HCMOS/LVCMOS, 2.25-2.75V, 15pF, ±25ppm, 22.1184MHz | [27 empty] | 6000 | https://www.unikeyic.com/media/datasheet/58/b5/63af/58b563afc73182b59c8dd5903bf8735e.pdf | https://www.unikeyic.com/products/programmable-oscillator/sit8008ac-12-25e-22-118400d/16477258.html
SIT8008AC-12-25E-25.000000 | SiTime | 10: 0.6833 35: 0.5724 100: 0.4962 1,000: 0.4589 4,000: 0.4419 | HCMOS¦LVCMOS 2.25V 2.75V 15pF ±25ppm 25MHz | Industrial |  |  |  | SIT8008AC-12-25E-25.000000 SiTime | 25MHz | ±25ppm |  |  |  |  | 15pF | - | 2.75V | 2.25V | -20℃~70℃ |  |  | HCMOS¦LVCMOS | [8 empty] | 6000 | https://www.unikeyic.com/media/datasheet/58/b5/63af/58b563afc73182b59c8dd5903bf8735e.pdf | https://www.unikeyic.com/products/programmable-oscillator/sit8008ac-12-25e-25-000000/14754758.html
SIT8008AC-12-25E-32.000000D | SiTime | 10+: 0.6833 35+: 0.5724 100+: 0.4962 1,000+: 0.4589 4,000+: 0.4419 | Oscillator HCMOS¦LVCMOS 2.25V 2.75V 15pF ±25ppm 32MHz | [27 empty] | 6000 |  | https://www.unikeyic.com/products/programmable-oscillator/sit8008ac-12-25e-32-000000d/13382701.html
SIT8008AC-12-25E-54.000000D | SiTime | 10+: 0.6833 35+: 0.5724 100+: 0.4962 1,000+: 0.4589 4,000+: 0.4419 | Voltage Level Translator, HCMOS¦LVCMOS, 2.25V~2.75V, 15pF, ±25ppm, 54MHz | [27 empty] | 6000 | https://www.unikeyic.com/media/datasheet/58/b5/63af/58b563afc73182b59c8dd5903bf8735e.pdf | https://www.unikeyic.com/products/programmable-oscillator/sit8008ac-12-25e-54-000000d/4617247.html
SIT8008AC-12-25S-48.000000D | SiTime | 10+: 0.6833 35+: 0.5724 100+: 0.4962 1,000+: 0.4589 4,000+: 0.4419 | Voltage Translator HCMOS¦LVCMOS 2.25V 2.75V 15pF ±25ppm 48MHz | [27 empty] | 6000 | https://www.unikeyic.com/media/datasheet/58/b5/63af/58b563afc73182b59c8dd5903bf8735e.pdf | https://www.unikeyic.com/products/programmable-oscillator/sit8008ac-12-25s-48-000000d/5303664.html
SIT8008AC-12-25S-62.000000 | SiTime | 10+: 0.6833 35+: 0.5724 100+: 0.4962 1,000+: 0.4589 4,000+: 0.4419 | Logic Level Translator, HCMOS¦LVCMOS, 2.25V-2.75V, 15pF, ±25ppm, 62MHz | [27 empty] | 6000 |  | https://www.unikeyic.com/products/programmable-oscillator/sit8008ac-12-25s-62-000000/15142955.html
SIT8008AC-12-33E-10.000000D | SiTime | 10+: 0.6833 35+: 0.5724 100+: 0.4962 1,000+: 0.4589 4,000+: 0.4419 | Voltage Translator HCMOS¦LVCMOS 2.97V-3.63V 15pF ±25ppm 10MHz | [27 empty] | 6000 | https://www.unikeyic.com/media/datasheet/58/b5/63af/58b563afc73182b59c8dd5903bf8735e.pdf | https://www.unikeyic.com/products/programmable-oscillator/sit8008ac-12-33e-10-000000d/4737469.html
SIT8008AC-12-33E-25.000625 | SiTime | 10: 0.6833 35: 0.5724 100: 0.4962 1,000: 0.4589 4,000: 0.4419 | HCMOS¦LVCMOS 2.97V 3.63V 15pF ±25ppm 25.000626MHz | Industrial |  |  |  | SIT8008AC-12-33E-25.000625 SiTime | 25.000626MHz | ±25ppm |  |  |  |  | 15pF | - | 3.63V | 2.97V | -20℃~70℃ |  |  | HCMOS¦LVCMOS | [8 empty] | 6000 | https://www.unikeyic.com/media/datasheet/58/b5/63af/58b563afc73182b59c8dd5903bf8735e.pdf | https://www.unikeyic.com/products/programmable-oscillator/sit8008ac-12-33e-25-000625/12926742.html
SIT8008AC-12-33E-27.000000D | SiTime | 10+: 0.6833 35+: 0.5724 100+: 0.4962 1,000+: 0.4589 4,000+: 0.4419 | Voltage Translator HCMOS/LVCMOS 2.97V~3.63V 15pF ±25ppm 27MHz | [27 empty] | 6000 | https://www.unikeyic.com/media/datasheet/58/b5/63af/58b563afc73182b59c8dd5903bf8735e.pdf | https://www.unikeyic.com/products/programmable-oscillator/sit8008ac-12-33e-27-000000d/14898186.html
SIT8008AC-12-33E-4.000000 | SiTime | 10+: 0.6833 35+: 0.5724 100+: 0.4962 1,000+: 0.4589 4,000+: 0.4419 | Oscillator HCMOS/LVCMOS 2.97V-3.63V 15pF Load Cap ±25ppm 4MHz | [27 empty] | 6000 | https://www.unikeyic.com/media/datasheet/58/b5/63af/58b563afc73182b59c8dd5903bf8735e.pdf | https://www.unikeyic.com/products/programmable-oscillator/sit8008ac-12-33e-4-000000/3122519.html
SIT8008AC-12-33E-40.000000D | SiTime | 10+: 0.6833 35+: 0.5724 100+: 0.4962 1,000+: 0.4589 4,000+: 0.4419 | Oscillator HCMOS/LVCMOS 2.97V-3.63V 15pF ±25ppm 40MHz | [27 empty] | 6000 | https://www.unikeyic.com/media/datasheet/58/b5/63af/58b563afc73182b59c8dd5903bf8735e.pdf | https://www.unikeyic.com/products/programmable-oscillator/sit8008ac-12-33e-40-000000d/4758051.html
SIT8008AC-12-33E-75.000000D | SiTime | 10+: 0.6833 35+: 0.5724 100+: 0.4962 1,000+: 0.4589 4,000+: 0.4419 | Logic Level Translator HCMOS¦LVCMOS 2.97V-3.63V 15pF ±25ppm 75MHz | [27 empty] | 6000 | https://www.unikeyic.com/media/datasheet/58/b5/63af/58b563afc73182b59c8dd5903bf8735e.pdf | https://www.unikeyic.com/products/programmable-oscillator/sit8008ac-12-33e-75-000000d/3062024.html
SIT8008AC-12-XXE-10.000000 | SiTime | 10+: 0.6833 35+: 0.5724 100+: 0.4962 1,000+: 0.4589 4,000+: 0.4419 | Logic Level Translator, HCMOS/LVCMOS, 2.25V-3.63V, 15pF, ±25ppm, 10MHz | [27 empty] | 6000 | https://www.unikeyic.com/media/datasheet/58/b5/63af/58b563afc73182b59c8dd5903bf8735e.pdf | https://www.unikeyic.com/products/programmable-oscillator/sit8008ac-12-xxe-10-000000/13564780.html
SIT8008AC-13-18E-12.288000 | SiTime | 10: 0.6833 35: 0.5724 100: 0.4962 1,000: 0.4589 4,000: 0.4419 | HCMOS¦LVCMOS 1.62V 1.98V 15pF ±50ppm 12.288MHz | Industrial |  |  |  | SIT8008AC-13-18E-12.288000 SiTime | 12.288MHz | ±50ppm |  |  |  |  | 15pF | - | 1.98V | 1.62V | -20℃~70℃ |  |  | HCMOS¦LVCMOS | [8 empty] | 6000 | https://www.unikeyic.com/media/datasheet/58/b5/63af/58b563afc73182b59c8dd5903bf8735e.pdf | https://www.unikeyic.com/products/programmable-oscillator/sit8008ac-13-18e-12-288000/3830566.html
SIT8008AC-13-18E-13.000000 | SiTime | 10+: 0.6833 35+: 0.5724 100+: 0.4962 1,000+: 0.4589 4,000+: 0.4419 | Logic IC HCMOS¦LVCMOS 1.62V 1.98V 15pF ±50ppm 13MHz | [27 empty] | 6000 |  | https://www.unikeyic.com/products/programmable-oscillator/sit8008ac-13-18e-13-000000/14034039.html
SIT8008AC-13-18E-24.000000 | SiTime | 10+: 0.6833 35+: 0.5724 100+: 0.4962 1,000+: 0.4589 4,000+: 0.4419 | HCMOS¦LVCMOS 1.71V 1.89V 15pF ±50ppm 24MHz QFN SMD | [27 empty] | 6000 | https://www.unikeyic.com/media/datasheet/58/b5/63af/58b563afc73182b59c8dd5903bf8735e.pdf | https://www.unikeyic.com/products/programmable-oscillator/sit8008ac-13-18e-24-000000/2281162.html
SIT8008AC-13-18E-3.686400D | SiTime | 10+: 0.6833 35+: 0.5724 100+: 0.4962 1,000+: 0.4589 4,000+: 0.4419 | Oscillator HCMOS/LVCMOS 1.62V-1.98V 15pF ±50ppm 3.6864MHz | [27 empty] | 6000 | https://www.unikeyic.com/media/datasheet/58/b5/63af/58b563afc73182b59c8dd5903bf8735e.pdf | https://www.unikeyic.com/products/programmable-oscillator/sit8008ac-13-18e-3-686400d/16367365.html
SIT8008AC-13-18S-32.768000 | SiTime | 10: 0.6833 35: 0.5724 100: 0.4962 1,000: 0.4589 4,000: 0.4419 | HCMOS¦LVCMOS 1.62V 1.98V 15pF ±50ppm 32.768MHz | Industrial |  |  |  | SIT8008AC-13-18S-32.768000 SiTime | 32.768MHz | ±50ppm |  |  |  |  | 15pF | - | 1.98V | 1.62V | -20℃~70℃ |  |  | HCMOS¦LVCMOS | [8 empty] | 6000 | https://www.unikeyic.com/media/datasheet/58/b5/63af/58b563afc73182b59c8dd5903bf8735e.pdf | https://www.unikeyic.com/products/programmable-oscillator/sit8008ac-13-18s-32-768000/14348870.html
SIT8008AC-13-18S-9.000000 | SiTime | 10+: 0.6833 35+: 0.5724 100+: 0.4962 1,000+: 0.4589 4,000+: 0.4419 | Logic Level Translator, HCMOS¦LVCMOS, 1.62V 1.98V 15pF ±50ppm 9MHz | [27 empty] | 6000 | https://www.unikeyic.com/media/datasheet/58/b5/63af/58b563afc73182b59c8dd5903bf8735e.pdf | https://www.unikeyic.com/products/programmable-oscillator/sit8008ac-13-18s-9-000000/2030795.html
SIT8008AC-13-25E-12.288000 | SiTime | 10+: 0.6833 35+: 0.5724 100+: 0.4962 1,000+: 0.4589 4,000+: 0.4419 | Logic Level Translator, HCMOS/LVCMOS, 2.25V, 2.75V, 15pF, ±50ppm, 12.288MHz | [27 empty] | 6000 | https://www.unikeyic.com/media/datasheet/58/b5/63af/58b563afc73182b59c8dd5903bf8735e.pdf | https://www.unikeyic.com/products/programmable-oscillator/sit8008ac-13-25e-12-288000/16058394.html
SIT8008AC-13-25S-38.000000D | SiTime | 10+: 0.6833 35+: 0.5724 100+: 0.4962 1,000+: 0.4589 4,000+: 0.4419 | Logic Level Translator HCMOS¦LVCMOS 2.25V 2.75V 15pF ±50ppm 38MHz | [27 empty] | 6000 | https://www.unikeyic.com/media/datasheet/58/b5/63af/58b563afc73182b59c8dd5903bf8735e.pdf | https://www.unikeyic.com/products/programmable-oscillator/sit8008ac-13-25s-38-000000d/15231209.html
SIT8008AC-13-33E-13.560000D | SiTime | 10: 0.6833 35: 0.5724 100: 0.4962 1,000: 0.4589 4,000: 0.4419 | HCMOS/LVCMOS 2.97V-3.63V 15pF ±50ppm 13.56MHz | Industrial |  |  |  | SIT8008AC-13-33E-13.560000D SiTime | 13.56MHz | ±50ppm |  |  |  |  | 15pF | - | 3.63V | 2.97V | -20℃~70℃ |  |  | HCMOS¦LVCMOS | [8 empty] | 6000 | https://www.unikeyic.com/media/datasheet/58/b5/63af/58b563afc73182b59c8dd5903bf8735e.pdf | https://www.unikeyic.com/products/programmable-oscillator/sit8008ac-13-33e-13-560000d/15565303.html
SIT8008AC-13-33E-14.000000 | SiTime | 10+: 0.6833 35+: 0.5724 100+: 0.4962 1,000+: 0.4589 4,000+: 0.4419 | Voltage Level Translator HCMOS¦LVCMOS 2.97V 3.63V 15pF ±50ppm 14MHz | [27 empty] | 6000 | https://www.unikeyic.com/media/datasheet/58/b5/63af/58b563afc73182b59c8dd5903bf8735e.pdf | https://www.unikeyic.com/products/programmable-oscillator/sit8008ac-13-33e-14-000000/14260902.html
SIT8008AC-13-33E-14.318180 | SiTime | 10+: 0.6833 35+: 0.5724 100+: 0.4962 1,000+: 0.4589 4,000+: 0.4419 | Oscillator, SMD, QFN, HCMOS¦LVCMOS 2.97V-3.63V 15pF ±50ppm 14.31818MHz | [27 empty] | 6000 |  | https://www.unikeyic.com/products/programmable-oscillator/sit8008ac-13-33e-14-318180/3316488.html
SIT8008AC-13-33E-15.000000D | SiTime | 10+: 0.6833 35+: 0.5724 100+: 0.4962 1,000+: 0.4589 4,000+: 0.4419 | Oscillator, HCMOS/LVCMOS, 15MHz, ±50ppm, 2.97V~3.63V, 15pF Load Cap | [27 empty] | 6000 |  | https://www.unikeyic.com/products/programmable-oscillator/sit8008ac-13-33e-15-000000d/15872354.html
SIT8008AC-13-33E-25.000000D | SiTime | 10+: 0.6833 35+: 0.5724 100+: 0.4962 1,000+: 0.4589 4,000+: 0.4419 | Oscillator HCMOS,LVCMOS 2.97V-3.63V 4.5mA 15pF ±50ppm 25MHz SMD 2.5mm × 2mm × 800μm | [27 empty] | 6000 | https://www.unikeyic.com/media/datasheet/fd/ae/7e36/16/6d1685cfa59e820bbe3ef1ab1c600425.pdf | https://www.unikeyic.com/products/programmable-oscillator/sit8008ac-13-33e-25-000000d/4279760.html
SIT8008AC-13-33E-33.000000 | SiTime | 10: 0.6833 35: 0.5724 100: 0.4962 1,000: 0.4589 4,000: 0.4419 | HCMOS,LVCMOS 2.97V 3.63V 4.5mA 15pF ±50ppm 33MHz QFN SMD mount 2.5mm*2mm*800μm |  |  | 4mA | 4.5mA |  | 33 MHz |  | ±50ppm | Enable/Disable | 0.031" (0.80mm) | [6 empty] | -20°C ~ 70°C | HCMOS, LVCMOS |  |  | 4-SMD, No Lead | Strip | 11353917 | SiT8008 | 0.098" L x 0.079" W (2.50mm x 2.00mm) | 3.3V |  | 6000 | https://www.unikeyic.com/media/datasheet/db/72/5810/db/314221361b420dd3ef11aba3ee01ad61.pdf | https://www.unikeyic.com/products/programmable-oscillator/sit8008ac-13-33e-33-000000/12920330.html
SIT8008AC-13-33E-49.152000E | SiTime | 10+: 0.6833 35+: 0.5724 100+: 0.4962 1,000+: 0.4589 4,000+: 0.4419 | HCMOS/LVCMOS 2.97V-3.63V 4.5mA 15pF ±50ppm 49.152MHz SMD 2.5mm × 2mm × 800μm | [27 empty] | 6000 | https://www.unikeyic.com/media/datasheet/cc/61/7dac/cc617dac27786a089fd1fa2887242ff4.pdf | https://www.unikeyic.com/products/programmable-oscillator/sit8008ac-13-33e-49-152000e/15984157.html
SIT8008AC-13-33S-26.000000D | SiTime | 10+: 0.6833 35+: 0.5724 100+: 0.4962 1,000+: 0.4589 4,000+: 0.4419 | Logic IC, HCMOS/LVCMOS, 2.97V-3.63V, 15pF, ±50ppm, 26MHz | [27 empty] | 6000 | https://www.unikeyic.com/media/datasheet/58/b5/63af/58b563afc73182b59c8dd5903bf8735e.pdf | https://www.unikeyic.com/products/programmable-oscillator/sit8008ac-13-33s-26-000000d/16197847.html
SIT8008AC-13-33S-33.333000D | SiTime | 10+: 0.6833 35+: 0.5724 100+: 0.4962 1,000+: 0.4589 4,000+: 0.4419 | HCMOS¦LVCMOS 2.97V-3.63V 15pF ±50ppm 33.333MHz QFN | [27 empty] | 6000 | https://www.unikeyic.com/media/datasheet/58/b5/63af/58b563afc73182b59c8dd5903bf8735e.pdf | https://www.unikeyic.com/products/programmable-oscillator/sit8008ac-13-33s-33-333000d/3824310.html
SIT8008AC-13-XXE-66.000000 | SiTime | 10: 0.6833 35: 0.5724 100: 0.4962 1,000: 0.4589 4,000: 0.4419 | HCMOS,LVCMOS 2.25V 3.63V 4.5mA 15pF ±50ppm 66MHz QFN SMD mount 2.5mm*2mm*800μm |  |  | 4mA | 4.5mA |  | 66 MHz |  | ±50ppm | Enable/Disable | 0.031" (0.80mm) | [6 empty] | -20°C ~ 70°C | HCMOS, LVCMOS |  |  | 4-SMD, No Lead | Strip | 11421202 | SiT8008 | 0.098" L x 0.079" W (2.50mm x 2.00mm) | 2.25V ~ 3.63V |  | 6000 | https://www.unikeyic.com/media/datasheet/db/72/5810/db/314221361b420dd3ef11aba3ee01ad61.pdf | https://www.unikeyic.com/products/programmable-oscillator/sit8008ac-13-xxe-66-000000/16265387.html
SIT8008AC-21-18E-3.686400 | SiTime | 10+: 0.6833 35+: 0.5724 100+: 0.4962 1,000+: 0.4589 4,000+: 0.4419 | Logic Level Translator, HCMOS¦LVCMOS 1.62V 1.98V 15pF ±20ppm 3.6864MHz | [27 empty] | 6000 | https://www.unikeyic.com/media/datasheet/58/b5/63af/58b563afc73182b59c8dd5903bf8735e.pdf | https://www.unikeyic.com/products/programmable-oscillator/sit8008ac-21-18e-3-686400/1680605.html
SIT8008AC-21-18S-22.118400 | SiTime | 10: 0.6833 35: 0.5724 100: 0.4962 1,000: 0.4589 4,000: 0.4419 | HCMOS¦LVCMOS 1.62V 1.98V 15pF ±20ppm 22.1184MHz | Industrial |  |  |  | SIT8008AC-21-18S-22.118400 SiTime | 22.1184MHz | ±20ppm |  |  |  |  | 15pF | - | 1.98V | 1.62V | -20℃~70℃ |  |  | HCMOS¦LVCMOS | [8 empty] | 6000 | https://www.unikeyic.com/media/datasheet/58/b5/63af/58b563afc73182b59c8dd5903bf8735e.pdf | https://www.unikeyic.com/products/programmable-oscillator/sit8008ac-21-18s-22-118400/2612010.html
SIT8008AC-21-25E-25.000625 | SiTime | 10+: 0.6833 35+: 0.5724 100+: 0.4962 1,000+: 0.4589 4,000+: 0.4419 | Voltage Translator, HCMOS/LVCMOS, 2.25V-2.75V, 15pF, ±20ppm, 25.000626MHz, QFN, SMD | [27 empty] | 6000 | https://www.unikeyic.com/media/datasheet/58/b5/63af/58b563afc73182b59c8dd5903bf8735e.pdf | https://www.unikeyic.com/products/programmable-oscillator/sit8008ac-21-25e-25-000625/14572475.html
SIT8008AC-21-25S-30.000000 | SiTime | 10+: 0.6833 35+: 0.5724 100+: 0.4962 1,000+: 0.4589 4,000+: 0.4419 | Voltage Level Translator, HCMOS¦LVCMOS, 2.25V, 2.75V, 15pF, ±20ppm, 30MHz, QFN, SMD | [27 empty] | 6000 | https://www.unikeyic.com/media/datasheet/58/b5/63af/58b563afc73182b59c8dd5903bf8735e.pdf | https://www.unikeyic.com/products/programmable-oscillator/sit8008ac-21-25s-30-000000/2232984.html
SIT8008AC-21-25S-33.333330 | SiTime | 10+: 0.6833 35+: 0.5724 100+: 0.4962 1,000+: 0.4589 4,000+: 0.4419 | Oscillator HCMOS¦LVCMOS 33.33333MHz ±20ppm 15pF 2.25V 2.75V | [27 empty] | 6000 | https://www.unikeyic.com/media/datasheet/58/b5/63af/58b563afc73182b59c8dd5903bf8735e.pdf | https://www.unikeyic.com/products/programmable-oscillator/sit8008ac-21-25s-33-333330/2034586.html
SIT8008AC-21-33E-11.059200 | SiTime | 10+: 0.6833 35+: 0.5724 100+: 0.4962 1,000+: 0.4589 4,000+: 0.4419 | Oscillator, HCMOS¦LVCMOS 2.97V-3.63V 15pF ±20ppm 11.0592MHz QFN SMD | [27 empty] | 6000 |  | https://www.unikeyic.com/products/programmable-oscillator/sit8008ac-21-33e-11-059200/3691954.html
SIT8008AC-21-33S-16.000000 | SiTime | 10+: 0.6833 35+: 0.5724 100+: 0.4962 1,000+: 0.4589 4,000+: 0.4419 | HCMOS¦LVCMOS 2.97V 3.63V 15pF ±20ppm 16MHz QFN | [27 empty] | 6000 | https://www.unikeyic.com/media/datasheet/58/b5/63af/58b563afc73182b59c8dd5903bf8735e.pdf | https://www.unikeyic.com/products/programmable-oscillator/sit8008ac-21-33s-16-000000/15755488.html
SIT8008AC-21-XXE-32.768000 | SiTime | 10+: 0.6833 35+: 0.5724 100+: 0.4962 1,000+: 0.4589 4,000+: 0.4419 | Oscillator HCMOS¦LVCMOS 2.25V-3.63V 15pF ±20ppm 32.768MHz | [27 empty] | 6000 | https://www.unikeyic.com/media/datasheet/58/b5/63af/58b563afc73182b59c8dd5903bf8735e.pdf | https://www.unikeyic.com/products/programmable-oscillator/sit8008ac-21-xxe-32-768000/1571994.html
SIT8008AC-22-18E-74.250000 | SiTime | 10+: 0.6833 35+: 0.5724 100+: 0.4962 1,000+: 0.4589 4,000+: 0.4419 | Voltage Translator, HCMOS/LVCMOS, 1.62V, 1.98V, 15pF, ±25ppm, 74.25MHz | [27 empty] | 6000 | https://www.unikeyic.com/media/datasheet/58/b5/63af/58b563afc73182b59c8dd5903bf8735e.pdf | https://www.unikeyic.com/products/programmable-oscillator/sit8008ac-22-18e-74-250000/4969046.html
SIT8008AC-22-18E-75.000000 | SiTime | 10+: 0.6833 35+: 0.5724 100+: 0.4962 1,000+: 0.4589 4,000+: 0.4419 | Logic Level Translator HCMOS¦LVCMOS 1.62V 1.98V 15pF ±25ppm 75MHz QFN SMD | [27 empty] | 6000 | https://www.unikeyic.com/media/datasheet/58/b5/63af/58b563afc73182b59c8dd5903bf8735e.pdf | https://www.unikeyic.com/products/programmable-oscillator/sit8008ac-22-18e-75-000000/4014350.html
SIT8008AC-22-18S-33.333000 | SiTime | 10+: 0.6833 35+: 0.5724 100+: 0.4962 1,000+: 0.4589 4,000+: 0.4419 | Oscillator HCMOS/LVCMOS 1.62V-1.98V 15pF ±25ppm 33.333MHz | [27 empty] | 6000 | https://www.unikeyic.com/media/datasheet/58/b5/63af/58b563afc73182b59c8dd5903bf8735e.pdf | https://www.unikeyic.com/products/programmable-oscillator/sit8008ac-22-18s-33-333000/5103857.html
SIT8008AC-22-25E-14.745600 | SiTime | 10+: 0.6833 35+: 0.5724 100+: 0.4962 1,000+: 0.4589 4,000+: 0.4419 | Logic Level Translator HCMOS/LVCMOS 2.25V-2.75V 15pF ±25ppm 14.7456MHz | [27 empty] | 6000 | https://www.unikeyic.com/media/datasheet/58/b5/63af/58b563afc73182b59c8dd5903bf8735e.pdf | https://www.unikeyic.com/products/programmable-oscillator/sit8008ac-22-25e-14-745600/5001140.html
SIT8008AC-22-25E-40.000000 | SiTime | 10+: 0.6833 35+: 0.5724 100+: 0.4962 1,000+: 0.4589 4,000+: 0.4419 | Oscillator, HCMOS/LVCMOS, 40MHz ±25ppm 2.25V/2.75V 15pF | [27 empty] | 6000 | https://www.unikeyic.com/media/datasheet/58/b5/63af/58b563afc73182b59c8dd5903bf8735e.pdf | https://www.unikeyic.com/products/programmable-oscillator/sit8008ac-22-25e-40-000000/3019783.html
SIT8008AC-22-33E-50.000000 | SiTime | 5: 0.5979 35: 0.477 100: 0.4342 500: 0.4031 1,000: 0.3876 | HCMOS¦LVCMOS 2.97V 3.63V 15pF ±25ppm 50MHz SMD-3225-4P | Industrial |  |  |  |  | 50MHz | ±25ppm |  |  |  |  | 15pF | - | 3.63V | 2.97V | -20℃~70℃ |  |  | HCMOS¦LVCMOS | SMD-3225-4P | [6 empty] | SIT8008AC-22-33E-50.000000 SiTime | 6000 | https://www.unikeyic.com/media/datasheet/cc/61/7dac/cc617dac27786a089fd1fa2887242ff4.pdf | https://www.unikeyic.com/products/programmable-oscillator/sit8008ac-22-33e-50-000000/16186662.html
SIT8008AC-22-33E-60.000000 | SiTime | 10: 0.6833 35: 0.5724 100: 0.4962 1,000: 0.4589 4,000: 0.4419 | HCMOS¦LVCMOS 2.97V 3.63V 15pF ±25ppm 60MHz QFN SMD mount | Industrial |  |  |  |  | 60MHz | ±25ppm |  |  |  |  | 15pF | - | 3.63V | 2.97V | -20℃~70℃ |  |  | HCMOS¦LVCMOS | QFN | [6 empty] | SIT8008AC-22-33E-60.000000 SiTime | 6000 | https://www.unikeyic.com/media/datasheet/58/b5/63af/58b563afc73182b59c8dd5903bf8735e.pdf | https://www.unikeyic.com/products/programmable-oscillator/sit8008ac-22-33e-60-000000/13899626.html
SIT8008AC-22-XXE-31.250000 | SiTime | 10+: 0.6833 35+: 0.5724 100+: 0.4962 1,000+: 0.4589 4,000+: 0.4419 | Logic Level Translator, HCMOS/LVCMOS, 2.25V-3.63V, 15pF, ±25ppm, 31.25MHz, QFN, SMD | [27 empty] | 6000 | https://www.unikeyic.com/media/datasheet/58/b5/63af/58b563afc73182b59c8dd5903bf8735e.pdf | https://www.unikeyic.com/products/programmable-oscillator/sit8008ac-22-xxe-31-250000/2158485.html
SIT8008AC-22-XXS-28.636300 | SiTime | 10: 0.6833 35: 0.5724 100: 0.4962 1,000: 0.4589 4,000: 0.4419 | HCMOS¦LVCMOS 2.25V 3.63V 15pF ±25ppm 28.6363MHz | Industrial |  |  |  | SIT8008AC-22-XXS-28.636300 SiTime | 28.6363MHz | ±25ppm |  |  |  |  | 15pF | - | 3.63V | 2.25V | -20℃~70℃ |  |  | HCMOS¦LVCMOS | [8 empty] | 6000 | https://www.unikeyic.com/media/datasheet/58/b5/63af/58b563afc73182b59c8dd5903bf8735e.pdf | https://www.unikeyic.com/products/programmable-oscillator/sit8008ac-22-xxs-28-636300/1657240.html
SIT8008AC-23-18E-100.000000D | SiTime | 5: 0.6491 35: 0.5405 100: 0.4962 500: 0.4496 1,000: 0.4342 | HCMOS,LVCMOS 1.62V 1.98V 4.1mA 15pF ±50ppm 100MHz SMD mount 3.2mm*2.5mm*800μm | Industrial |  |  |  |  | 100MHz | ±50ppm |  |  |  | 3.2mm*2.5mm*800μm | 15pF | 4.1mA | 1.98V | 1.62V | -20℃~70℃ |  |  | HCMOS, LVCMOS | [7 empty] | SIT8008AC-23-18E-100.000000D SiTime | 6000 | https://www.unikeyic.com/media/datasheet/fd/ae/7e36/16/6d1685cfa59e820bbe3ef1ab1c600425.pdf | https://www.unikeyic.com/products/programmable-oscillator/sit8008ac-23-18e-100-000000d/16547436.html
SIT8008AC-23-18E-22.118400 | SiTime | 10+: 0.6833 35+: 0.5724 100+: 0.4962 1,000+: 0.4589 4,000+: 0.4419 | Voltage Level Translator HCMOS/LVCMOS 1.62V 1.98V 15pF ±50ppm 22.1184MHz QFN SMD | [27 empty] | 6000 | https://www.unikeyic.com/media/datasheet/58/b5/63af/58b563afc73182b59c8dd5903bf8735e.pdf | https://www.unikeyic.com/products/programmable-oscillator/sit8008ac-23-18e-22-118400/4516849.html
SIT8008AC-23-18S-75.000000 | SiTime | 10: 0.6833 35: 0.5724 100: 0.4962 1,000: 0.4589 4,000: 0.4419 | HCMOS¦LVCMOS 1.62V 1.98V 15pF ±50ppm 75MHz | Industrial |  |  |  | SIT8008AC-23-18S-75.000000 SiTime | 75MHz | ±50ppm |  |  |  |  | 15pF | - | 1.98V | 1.62V | -20℃~70℃ |  |  | HCMOS¦LVCMOS | [8 empty] | 6000 | https://www.unikeyic.com/media/datasheet/58/b5/63af/58b563afc73182b59c8dd5903bf8735e.pdf | https://www.unikeyic.com/products/programmable-oscillator/sit8008ac-23-18s-75-000000/5314148.html
SIT8008AC-23-25E-16.384000 | SiTime | 10: 0.6833 35: 0.5724 100: 0.4962 1,000: 0.4589 4,000: 0.4419 | HCMOS¦LVCMOS 2.25V 2.75V 15pF ±50ppm 16.384MHz QFN | Industrial |  |  |  |  | 16.384MHz | ±50ppm |  |  |  |  | 15pF | - | 2.75V | 2.25V | -20℃~70℃ |  |  | HCMOS¦LVCMOS | QFN | [6 empty] | SIT8008AC-23-25E-16.384000 SiTime | 6000 | https://www.unikeyic.com/media/datasheet/58/b5/63af/58b563afc73182b59c8dd5903bf8735e.pdf | https://www.unikeyic.com/products/programmable-oscillator/sit8008ac-23-25e-16-384000/14473004.html
SIT8008AC-23-25S-25.000625 | SiTime | 10+: 0.6833 35+: 0.5724 100+: 0.4962 1,000+: 0.4589 4,000+: 0.4419 | Oscillator HCMOS¦LVCMOS 2.25V 2.75V 15pF ±50ppm 25.000626MHz QFN SMD | [27 empty] | 6000 | https://www.unikeyic.com/media/datasheet/58/b5/63af/58b563afc73182b59c8dd5903bf8735e.pdf | https://www.unikeyic.com/products/programmable-oscillator/sit8008ac-23-25s-25-000625/14113076.html
SIT8008AC-23-33E-28.636000 | SiTime | 10+: 0.6833 35+: 0.5724 100+: 0.4962 1,000+: 0.4589 4,000+: 0.4419 | HCMOS, LVCMOS 2.97V-3.63V 4.5mA 15pF ±50ppm 28.636MHz QFN SMD 3.2mm × 2.5mm × 800μm | [27 empty] | 6000 | https://www.unikeyic.com/media/datasheet/f3/e9/128c/f3e9128cd4738b97798555efbcb3fc50.pdf | https://www.unikeyic.com/products/programmable-oscillator/sit8008ac-23-33e-28-636000/2038652.html
SIT8008AC-23-33E-31.250000 | SiTime | 10: 0.6833 35: 0.5724 100: 0.4962 1,000: 0.4589 4,000: 0.4419 | HCMOS¦LVCMOS 2.97V 3.63V 15pF ±50ppm 31.25MHz QFN SMD mount | Industrial |  |  |  | SIT8008AC-23-33E-31.250000 SiTime | 31.25MHz | ±50ppm |  |  |  |  | 15pF | - | 3.63V | 2.97V | -20℃~70℃ |  |  | HCMOS¦LVCMOS | QFN | [7 empty] | 6000 | https://www.unikeyic.com/media/datasheet/58/b5/63af/58b563afc73182b59c8dd5903bf8735e.pdf | https://www.unikeyic.com/products/programmable-oscillator/sit8008ac-23-33e-31-250000/1868384.html
SIT8008AC-23-33S-26.000000 | SiTime | 10: 0.6833 35: 0.5724 100: 0.4962 1,000: 0.4589 4,000: 0.4419 | HCMOS,LVCMOS 2.97V 3.63V 4.5mA 15pF ±50ppm 26MHz QFN SMD mount 3.2mm*2.5mm*800μm |  |  | 4.3µA | 4.5mA |  | 26 MHz |  | ±50ppm | Standby (Power Down) | 0.031" (0.80mm) | [6 empty] | -20°C ~ 70°C | HCMOS, LVCMOS |  |  | 4-SMD, No Lead | Strip | 11439294 | SiT8008 | 0.126" L x 0.098" W (3.20mm x 2.50mm) | 3.3V |  | 6000 | https://www.unikeyic.com/media/datasheet/db/72/5810/db/314221361b420dd3ef11aba3ee01ad61.pdf | https://www.unikeyic.com/products/programmable-oscillator/sit8008ac-23-33s-26-000000/2777161.html
SIT8008AC-23-XXE-48.000000 | SiTime | 10+: 0.6833 35+: 0.5724 100+: 0.4962 1,000+: 0.4589 4,000+: 0.4419 | Logic Level Translator HCMOS/LVCMOS 2.25V-3.63V 15pF ±50ppm 48MHz QFN | [27 empty] | 6000 | https://www.unikeyic.com/media/datasheet/58/b5/63af/58b563afc73182b59c8dd5903bf8735e.pdf | https://www.unikeyic.com/products/programmable-oscillator/sit8008ac-23-xxe-48-000000/4258381.html
SIT8008AC-31-18E-37.125000Y | SiTime | 10: 0.7687 35: 0.6678 100: 0.5892 1,000: 0.5427 4,000: 0.4962 | HCMOS¦LVCMOS 1.62V 1.98V 15pF ±20ppm 37.125MHz | Industrial |  |  |  |  | 37.125MHz | ±20ppm |  |  |  |  | 15pF | - | 1.98V | 1.62V | -20℃~70℃ |  |  | HCMOS¦LVCMOS | [8 empty] | 6000 | https://www.unikeyic.com/media/about_us/Unikey_ISO_9001_Certification.pdf | https://www.unikeyic.com/products/programmable-oscillator/sit8008ac-31-18e-37-125000y/4905990.html
SIT8008AC-31-18S-28.636300Y | SiTime | 10+: 0.7687 35+: 0.6678 100+: 0.5892 1,000+: 0.5427 4,000+: 0.4962 | Oscillator, HCMOS/LVCMOS, 28.6363MHz, ±20ppm, 15pF Load, 1.62V~1.98V | [27 empty] | 6000 | https://www.unikeyic.com/media/datasheet/58/b5/63af/58b563afc73182b59c8dd5903bf8735e.pdf | https://www.unikeyic.com/products/programmable-oscillator/sit8008ac-31-18s-28-636300y/4917874.html
SIT8008AC-31-25E-3.686400Y | SiTime | 10+: 0.7687 35+: 0.6678 100+: 0.5892 1,000+: 0.5427 4,000+: 0.4962 | Oscillator, HCMOS¦LVCMOS QFN 3.6864MHz ±20ppm 2.25V 2.75V 15pF | [27 empty] | 6000 | https://www.unikeyic.com/media/datasheet/58/b5/63af/58b563afc73182b59c8dd5903bf8735e.pdf | https://www.unikeyic.com/products/programmable-oscillator/sit8008ac-31-25e-3-686400y/5131604.html
SIT8008AC-31-25S-12.000000 | SiTime | 10+: 0.7687 35+: 0.6678 100+: 0.5892 1,000+: 0.5427 4,000+: 0.4962 | Oscillator HCMOS/LVCMOS 2.25V~2.75V 15pF ±20ppm 12MHz | [27 empty] | 6000 | https://www.unikeyic.com/media/datasheet/58/b5/63af/58b563afc73182b59c8dd5903bf8735e.pdf | https://www.unikeyic.com/products/programmable-oscillator/sit8008ac-31-25s-12-000000/16592428.html
SIT8008AC-31-33E-16.384000 | SiTime | 10+: 0.7687 35+: 0.6678 100+: 0.5892 1,000+: 0.5427 4,000+: 0.4962 | Oscillator HCMOS/LVCMOS 2.97V-3.63V 15pF ±20ppm 16.384MHz | [27 empty] | 6000 | https://www.unikeyic.com/media/datasheet/58/b5/63af/58b563afc73182b59c8dd5903bf8735e.pdf | https://www.unikeyic.com/products/programmable-oscillator/sit8008ac-31-33e-16-384000/5148654.html
SIT8008AC-31-33E-60.000000 | SiTime | 10+: 0.7687 35+: 0.6678 100+: 0.5892 1,000+: 0.5427 4,000+: 0.4962 | Oscillator HCMOS/LVCMOS 60MHz ±20ppm 15pF 2.97V-3.63V | [27 empty] | 6000 | https://www.unikeyic.com/media/datasheet/58/b5/63af/58b563afc73182b59c8dd5903bf8735e.pdf | https://www.unikeyic.com/products/programmable-oscillator/sit8008ac-31-33e-60-000000/2551904.html
SIT8008AC-31-33E-66.000000Y | SiTime | 10+: 0.7687 35+: 0.6678 100+: 0.5892 1,000+: 0.5427 4,000+: 0.4962 | Logic Level Translator, HCMOS/LVCMOS, 2.97V-3.63V, 15pF, ±20ppm, 66MHz | [27 empty] | 6000 | https://www.unikeyic.com/media/datasheet/58/b5/63af/58b563afc73182b59c8dd5903bf8735e.pdf | https://www.unikeyic.com/products/programmable-oscillator/sit8008ac-31-33e-66-000000y/2771009.html
SIT8008AC-31-33S-12.288000Y | SiTime | 10+: 0.7687 35+: 0.6678 100+: 0.5892 1,000+: 0.5427 4,000+: 0.4962 | Oscillator, HCMOS/LVCMOS, 2.97V-3.63V, 15pF, ±20ppm, 12.288MHz | [27 empty] | 6000 |  | https://www.unikeyic.com/products/programmable-oscillator/sit8008ac-31-33s-12-288000y/1980709.html
SIT8008AC-31-33S-33.333330 | SiTime | 10+: 0.7687 35+: 0.6678 100+: 0.5892 1,000+: 0.5427 4,000+: 0.4962 | Oscillator HCMOS/LVCMOS 3.3V 15pF ±20ppm 33.33333MHz | [27 empty] | 6000 | https://www.unikeyic.com/media/datasheet/58/b5/63af/58b563afc73182b59c8dd5903bf8735e.pdf | https://www.unikeyic.com/products/programmable-oscillator/sit8008ac-31-33s-33-333330/4233153.html
SIT8008AC-31-33S-66.000000Y | SiTime | 10+: 0.7687 35+: 0.6678 100+: 0.5892 1,000+: 0.5427 4,000+: 0.4962 | Logic Level Translator, HCMOS/LVCMOS, 2.97V-3.63V, 15pF, ±20ppm, 66MHz | [27 empty] | 6000 | https://www.unikeyic.com/media/datasheet/58/b5/63af/58b563afc73182b59c8dd5903bf8735e.pdf | https://www.unikeyic.com/products/programmable-oscillator/sit8008ac-31-33s-66-000000y/14896192.html
SIT8008AC-31-XXE-80.000000 | SiTime | 10: 0.7687 35: 0.6678 100: 0.5892 1,000: 0.5427 4,000: 0.4962 | HCMOS¦LVCMOS 2.25V 3.63V 15pF ±20ppm 80MHz | Industrial |  |  |  | SIT8008AC-31-XXE-80.000000 SiTime | 80MHz | ±20ppm |  |  |  |  | 15pF | - | 3.63V | 2.25V | -20℃~70℃ |  |  | HCMOS¦LVCMOS | [8 empty] | 6000 | https://www.unikeyic.com/media/datasheet/58/b5/63af/58b563afc73182b59c8dd5903bf8735e.pdf | https://www.unikeyic.com/products/programmable-oscillator/sit8008ac-31-xxe-80-000000/1620366.html
SIT8008AC-32-18E-14.318000Y | SiTime | 10+: 0.7687 35+: 0.6678 100+: 0.5892 1,000+: 0.5427 4,000+: 0.4962 | Oscillator, HCMOS/LVCMOS, 1.71V/1.89V, 4.1mA, 15pF Load, ±25ppm, 14.318MHz, SMD, 5mm × 3.2mm × 800μm | [27 empty] | 6000 | https://www.unikeyic.com/media/datasheet/db/72/5810/db/314221361b420dd3ef11aba3ee01ad61.pdf | https://www.unikeyic.com/products/programmable-oscillator/sit8008ac-32-18e-14-318000y/2485582.html
SIT8008AC-32-18S-108.000000Y | SiTime | 10+: 0.7687 35+: 0.6678 100+: 0.5892 1,000+: 0.5427 4,000+: 0.4962 | Voltage Level Translator HCMOS/LVCMOS 1.62V 1.98V 15pF ±25ppm 108MHz | [27 empty] | 6000 |  | https://www.unikeyic.com/products/programmable-oscillator/sit8008ac-32-18s-108-000000y/3669525.html
SIT8008AC-32-18S-2.048000Y | SiTime | 10+: 0.7687 35+: 0.6678 100+: 0.5892 1,000+: 0.5427 4,000+: 0.4962 | Voltage Translator, HCMOS¦LVCMOS, 1.62V 1.98V, 15pF ±25ppm 2.048MHz | [27 empty] | 6000 |  | https://www.unikeyic.com/products/programmable-oscillator/sit8008ac-32-18s-2-048000y/16371357.html
SIT8008AC-32-18S-20.000000 | SiTime | 10+: 0.7687 35+: 0.6678 100+: 0.5892 1,000+: 0.5427 4,000+: 0.4962 | Logic Level Translator, HCMOS/LVCMOS, 1.62V, 1.98V, 15pF, ±25ppm, 20MHz | [27 empty] | 6000 | https://www.unikeyic.com/media/datasheet/58/b5/63af/58b563afc73182b59c8dd5903bf8735e.pdf | https://www.unikeyic.com/products/programmable-oscillator/sit8008ac-32-18s-20-000000/15772266.html
SIT8008AC-32-18S-26.000000 | SiTime | 10+: 0.7687 35+: 0.6678 100+: 0.5892 1,000+: 0.5427 4,000+: 0.4962 | Logic Translator, HCMOS/LVCMOS, 1.62V-1.98V, 15pF, ±25ppm, 26MHz | [27 empty] | 6000 | https://www.unikeyic.com/media/datasheet/58/b5/63af/58b563afc73182b59c8dd5903bf8735e.pdf | https://www.unikeyic.com/products/programmable-oscillator/sit8008ac-32-18s-26-000000/13482272.html
SIT8008AC-32-18S-65.000000Y | SiTime | 10+: 0.7687 35+: 0.6678 100+: 0.5892 1,000+: 0.5427 4,000+: 0.4962 | Logic Level Translator, HCMOS/LVCMOS, 1.62V/1.98V, 15pF ±25ppm, 65MHz | [27 empty] | 6000 | https://www.unikeyic.com/media/datasheet/58/b5/63af/58b563afc73182b59c8dd5903bf8735e.pdf | https://www.unikeyic.com/products/programmable-oscillator/sit8008ac-32-18s-65-000000y/2743039.html
SIT8008AC-32-25E-13.000000Y | SiTime | 10+: 0.7687 35+: 0.6678 100+: 0.5892 1,000+: 0.5427 4,000+: 0.4962 | Oscillator HCMOS/LVCMOS 2.25V-2.75V 15pF ±25ppm 13MHz QFN | [27 empty] | 6000 | https://www.unikeyic.com/media/datasheet/58/b5/63af/58b563afc73182b59c8dd5903bf8735e.pdf | https://www.unikeyic.com/products/programmable-oscillator/sit8008ac-32-25e-13-000000y/16482314.html
SIT8008AC-32-25S-19.200000 | SiTime | 10+: 0.7687 35+: 0.6678 100+: 0.5892 1,000+: 0.5427 4,000+: 0.4962 | Oscillator, HCMOS/LVCMOS, 19.2MHz, ±25ppm, 15pF, 2.25V-2.75V | [27 empty] | 6000 | https://www.unikeyic.com/media/datasheet/58/b5/63af/58b563afc73182b59c8dd5903bf8735e.pdf | https://www.unikeyic.com/products/programmable-oscillator/sit8008ac-32-25s-19-200000/4451459.html
SIT8008AC-32-25S-19.660800 | SiTime | 10: 0.7687 35: 0.6678 100: 0.5892 1,000: 0.5427 4,000: 0.4962 | HCMOS¦LVCMOS 2.25V 2.75V 15pF ±25ppm 19.6608MHz | Industrial |  |  |  | SIT8008AC-32-25S-19.660800 SiTime | 19.6608MHz | ±25ppm |  |  |  |  | 15pF | - | 2.75V | 2.25V | -20℃~70℃ |  |  | HCMOS¦LVCMOS | [8 empty] | 6000 | https://www.unikeyic.com/media/datasheet/58/b5/63af/58b563afc73182b59c8dd5903bf8735e.pdf | https://www.unikeyic.com/products/programmable-oscillator/sit8008ac-32-25s-19-660800/2832530.html
SIT8008AC-32-33S-25.000000Y | SiTime | 10+: 0.7687 35+: 0.6678 100+: 0.5892 1,000+: 0.5427 4,000+: 0.4962 | Logic Level Translator, HCMOS/LVCMOS, 2.97V-3.63V, 15pF, ±25ppm, 25MHz | [27 empty] | 6000 | https://www.unikeyic.com/media/datasheet/58/b5/63af/58b563afc73182b59c8dd5903bf8735e.pdf | https://www.unikeyic.com/products/programmable-oscillator/sit8008ac-32-33s-25-000000y/13303440.html
SIT8008AC-32-33S-74.250000 | SiTime | 10+: 0.7687 35+: 0.6678 100+: 0.5892 1,000+: 0.5427 4,000+: 0.4962 | Voltage Regulator, HCMOS/LVCMOS 2.97V 3.63V 15pF ±25ppm 74.25MHz | [27 empty] | 6000 | https://www.unikeyic.com/media/datasheet/58/b5/63af/58b563afc73182b59c8dd5903bf8735e.pdf | https://www.unikeyic.com/products/programmable-oscillator/sit8008ac-32-33s-74-250000/4580771.html
SIT8008AC-32-XXE-26.000000 | SiTime | 10+: 0.7687 35+: 0.6678 100+: 0.5892 1,000+: 0.5427 4,000+: 0.4962 | HCMOS¦LVCMOS, 2.25V, 3.63V, 15pF, ±25ppm, 26MHz | [27 empty] | 6000 | https://www.unikeyic.com/media/datasheet/58/b5/63af/58b563afc73182b59c8dd5903bf8735e.pdf | https://www.unikeyic.com/products/programmable-oscillator/sit8008ac-32-xxe-26-000000/13552340.html
SIT8008AC-32-XXS-80.000000 | SiTime | 10: 0.7687 35: 0.6678 100: 0.5892 1,000: 0.5427 4,000: 0.4962 | HCMOS¦LVCMOS 2.25V 3.63V 15pF ±25ppm 80MHz | Industrial |  |  |  |  | 80MHz | ±25ppm |  |  |  |  | 15pF | - | 3.63V | 2.25V | -20℃~70℃ |  |  | HCMOS¦LVCMOS | [7 empty] | SIT8008AC-32-XXS-80.000000 SiTime | 6000 | https://www.unikeyic.com/media/datasheet/58/b5/63af/58b563afc73182b59c8dd5903bf8735e.pdf | https://www.unikeyic.com/products/programmable-oscillator/sit8008ac-32-xxs-80-000000/14852906.html
SIT8008AC-33-18E-2.048000 | SiTime | 10+: 0.7687 35+: 0.6678 100+: 0.5892 1,000+: 0.5427 4,000+: 0.4962 | Voltage Level Translator HCMOS¦LVCMOS 1.62V 1.98V 15pF ±50ppm 2.048MHz | [27 empty] | 6000 | https://www.unikeyic.com/media/datasheet/58/b5/63af/58b563afc73182b59c8dd5903bf8735e.pdf | https://www.unikeyic.com/products/programmable-oscillator/sit8008ac-33-18e-2-048000/4991788.html
SIT8008AC-33-18E-54.000000Y | SiTime | 10+: 0.7687 35+: 0.6678 100+: 0.5892 1,000+: 0.5427 4,000+: 0.4962 | LVCMOS/HCMOS Level Shifter 1.62V-1.98V 15pF ±50ppm 54MHz | [27 empty] | 6000 | https://www.unikeyic.com/media/datasheet/58/b5/63af/58b563afc73182b59c8dd5903bf8735e.pdf | https://www.unikeyic.com/products/programmable-oscillator/sit8008ac-33-18e-54-000000y/3747127.html
SIT8008AC-33-18E-62.000000Y | SiTime | 10+: 0.7687 35+: 0.6678 100+: 0.5892 1,000+: 0.5427 4,000+: 0.4962 | Logic Level Translator, HCMOS/LVCMOS, 1.62V, 1.98V, 15pF, ±50ppm, 62MHz | [27 empty] | 6000 | https://www.unikeyic.com/media/datasheet/58/b5/63af/58b563afc73182b59c8dd5903bf8735e.pdf | https://www.unikeyic.com/products/programmable-oscillator/sit8008ac-33-18e-62-000000y/15484206.html
SIT8008AC-33-18S-25.000625 | SiTime | 10+: 0.7687 35+: 0.6678 100+: 0.5892 1,000+: 0.5427 4,000+: 0.4962 | Oscillator, HCMOS/LVCMOS, 1.62V-1.98V, 15pF, ±50ppm, 25.000626MHz | [27 empty] | 6000 | https://www.unikeyic.com/media/datasheet/58/b5/63af/58b563afc73182b59c8dd5903bf8735e.pdf | https://www.unikeyic.com/products/programmable-oscillator/sit8008ac-33-18s-25-000625/4281113.html
SIT8008AC-33-25E-18.432000 | SiTime | 10+: 0.7687 35+: 0.6678 100+: 0.5892 1,000+: 0.5427 4,000+: 0.4962 | Oscillator, HCMOS/LVCMOS, 2.25V-2.75V, 15pF, ±50ppm, 18.432MHz | [27 empty] | 6000 | https://www.unikeyic.com/media/datasheet/58/b5/63af/58b563afc73182b59c8dd5903bf8735e.pdf | https://www.unikeyic.com/products/programmable-oscillator/sit8008ac-33-25e-18-432000/13493693.html
SIT8008AC-33-25E-36.000000 | SiTime | 10+: 0.7687 35+: 0.6678 100+: 0.5892 1,000+: 0.5427 4,000+: 0.4962 | Oscillator, HCMOS/LVCMOS, 36MHz ±50ppm 2.25V~2.75V 15pF | [27 empty] | 6000 | https://www.unikeyic.com/media/datasheet/58/b5/63af/58b563afc73182b59c8dd5903bf8735e.pdf | https://www.unikeyic.com/products/programmable-oscillator/sit8008ac-33-25e-36-000000/13144481.html
SIT8008AC-33-25E-62.000000Y | SiTime | 10+: 0.7687 35+: 0.6678 100+: 0.5892 1,000+: 0.5427 4,000+: 0.4962 | Oscillator HCMOS/LVCMOS 2.25V-2.75V 15pF ±50ppm 62MHz | [27 empty] | 6000 |  | https://www.unikeyic.com/products/programmable-oscillator/sit8008ac-33-25e-62-000000y/14728895.html
SIT8008AC-33-25E-9.000000Y | SiTime | 10: 0.7687 35: 0.6678 100: 0.5892 1,000: 0.5427 4,000: 0.4962 | HCMOS¦LVCMOS 2.25V 2.75V 15pF ±50ppm 9MHz | Industrial |  |  |  |  | 9MHz | ±50ppm |  |  |  |  | 15pF | - | 2.75V | 2.25V | -20℃~70℃ |  |  | HCMOS¦LVCMOS | [8 empty] | 6000 | https://www.unikeyic.com/media/about_us/Unikey_ISO_9001_Certification.pdf | https://www.unikeyic.com/products/programmable-oscillator/sit8008ac-33-25e-9-000000y/16638766.html
SIT8008AC-33-25S-10.000000 | SiTime | 10: 0.7687 35: 0.6678 100: 0.5892 1,000: 0.5427 4,000: 0.4962 | HCMOS¦LVCMOS 2.25V 2.75V 15pF ±50ppm 10MHz | Industrial |  |  |  | SIT8008AC-33-25S-10.000000 SiTime | 10MHz | ±50ppm |  |  |  |  | 15pF | - | 2.75V | 2.25V | -20℃~70℃ |  |  | HCMOS¦LVCMOS | [8 empty] | 6000 | https://www.unikeyic.com/media/datasheet/58/b5/63af/58b563afc73182b59c8dd5903bf8735e.pdf | https://www.unikeyic.com/products/programmable-oscillator/sit8008ac-33-25s-10-000000/15324778.html
SIT8008AC-33-33E-62.500000Y | SiTime | 10: 0.7687 35: 0.6678 100: 0.5892 1,000: 0.5427 4,000: 0.4962 | HCMOS,LVCMOS 2.97V 3.63V 4.5mA 15pF ±50ppm 62.5MHz SMD mount 5mm*3.2mm*800μm | Commercial |  |  |  | SIT8008AC-33-33E-62.500000Y SiTime | 62.5MHz | ±50ppm |  |  |  | 5mm*3.2mm*800μm | 15pF | 4.5mA | 3.63V | 2.97V | -20℃~70℃ |  |  | HCMOS, LVCMOS | [8 empty] | 6000 | https://www.unikeyic.com/media/datasheet/cc/61/7dac/cc617dac27786a089fd1fa2887242ff4.pdf | https://www.unikeyic.com/products/programmable-oscillator/sit8008ac-33-33e-62-500000y/4699999.html
SIT8008AC-33-33E-65.000000Y | SiTime | 10+: 0.7687 35+: 0.6678 100+: 0.5892 1,000+: 0.5427 4,000+: 0.4962 | HCMOS, LVCMOS 2.97V-3.63V 4.5mA 15pF ±50ppm 65MHz SMD 5mm × 3.2mm × 800μm | [27 empty] | 6000 | https://www.unikeyic.com/media/datasheet/fd/ae/7e36/16/6d1685cfa59e820bbe3ef1ab1c600425.pdf | https://www.unikeyic.com/products/programmable-oscillator/sit8008ac-33-33e-65-000000y/13761811.html
SIT8008AC-33-33E-75.000000Y | SiTime | 10+: 0.7687 35+: 0.6678 100+: 0.5892 1,000+: 0.5427 4,000+: 0.4962 | HCMOS/LVCMOS 2.97V-3.63V 4.5mA 15pF ±50ppm 75MHz SMD 5mm × 3.2mm × 800μm | [27 empty] | 6000 | https://www.unikeyic.com/media/datasheet/fd/ae/7e36/16/6d1685cfa59e820bbe3ef1ab1c600425.pdf | https://www.unikeyic.com/products/programmable-oscillator/sit8008ac-33-33e-75-000000y/4597989.html
SIT8008AC-33-33S-14.745600Y | SiTime | 10+: 0.7687 35+: 0.6678 100+: 0.5892 1,000+: 0.5427 4,000+: 0.4962 | Oscillator HCMOS/LVCMOS 2.97-3.63V 15pF ±50ppm 14.7456MHz | [27 empty] | 6000 |  | https://www.unikeyic.com/products/programmable-oscillator/sit8008ac-33-33s-14-745600y/14038706.html
SIT8008AC-33-33S-30.000000 | SiTime | 10+: 0.7687 35+: 0.6678 100+: 0.5892 1,000+: 0.5427 4,000+: 0.4962 | Voltage Level Translator, HCMOS¦LVCMOS 2.97V 3.63V 15pF ±50ppm 30MHz | [27 empty] | 6000 | https://www.unikeyic.com/media/datasheet/58/b5/63af/58b563afc73182b59c8dd5903bf8735e.pdf | https://www.unikeyic.com/products/programmable-oscillator/sit8008ac-33-33s-30-000000/3550805.html
SIT8008AC-33-33S-4.000000Y | SiTime | 10+: 0.7687 35+: 0.6678 100+: 0.5892 1,000+: 0.5427 4,000+: 0.4962 | Oscillator, HCMOS/LVCMOS, 2.97V-3.63V, 15pF, ±50ppm, 4MHz | [27 empty] | 6000 | https://www.unikeyic.com/media/datasheet/58/b5/63af/58b563afc73182b59c8dd5903bf8735e.pdf | https://www.unikeyic.com/products/programmable-oscillator/sit8008ac-33-33s-4-000000y/2591683.html
SIT8008AC-33-33S-62.000000 | SiTime | 10+: 0.7687 35+: 0.6678 100+: 0.5892 1,000+: 0.5427 4,000+: 0.4962 | Logic Level Translator, HCMOS/LVCMOS, 2.97V-3.63V, 15pF, ±50ppm, 62MHz | [27 empty] | 6000 |  | https://www.unikeyic.com/products/programmable-oscillator/sit8008ac-33-33s-62-000000/4394723.html
SIT8008AC-33-XXE-66.000000 | SiTime | 10+: 0.7687 35+: 0.6678 100+: 0.5892 1,000+: 0.5427 4,000+: 0.4962 | Logic Level Translator, HCMOS/LVCMOS, 2.25V-3.63V, 15pF, ±50ppm, 66MHz | [27 empty] | 6000 | https://www.unikeyic.com/media/datasheet/58/b5/63af/58b563afc73182b59c8dd5903bf8735e.pdf | https://www.unikeyic.com/products/programmable-oscillator/sit8008ac-33-xxe-66-000000/5249567.html
SIT8008AC-71-18E-24.576000 | SiTime | 10+: 0.7687 35+: 0.6678 100+: 0.5892 1,000+: 0.5427 4,000+: 0.4962 | Oscillator, HCMOS/LVCMOS, 1.62V/1.98V, 15pF, ±20ppm, 24.576MHz | [27 empty] | 6000 | https://www.unikeyic.com/media/datasheet/58/b5/63af/58b563afc73182b59c8dd5903bf8735e.pdf | https://www.unikeyic.com/products/programmable-oscillator/sit8008ac-71-18e-24-576000/13378946.html
SIT8008AC-71-18E-4.000000 | SiTime | 10+: 0.7687 35+: 0.6678 100+: 0.5892 1,000+: 0.5427 4,000+: 0.4962 | Logic Level Translator HCMOS,LVCMOS 1.62V-1.98V 3.9mA 15pF ±20ppm 4MHz QFN SMD 2mm×1.6mm×800μm | [27 empty] | 6000 | https://www.unikeyic.com/media/datasheet/db/72/5810/db/314221361b420dd3ef11aba3ee01ad61.pdf | https://www.unikeyic.com/products/programmable-oscillator/sit8008ac-71-18e-4-000000/3478114.html
SIT8008AC-71-18S-1.000000 | SiTime | 10+: 0.7687 35+: 0.6678 100+: 0.5892 1,000+: 0.5427 4,000+: 0.4962 | Voltage Translator HCMOS/LVCMOS 1.62V 1.98V 15pF ±20ppm 1MHz | [27 empty] | 6000 | https://www.unikeyic.com/media/datasheet/58/b5/63af/58b563afc73182b59c8dd5903bf8735e.pdf | https://www.unikeyic.com/products/programmable-oscillator/sit8008ac-71-18s-1-000000/3735686.html
SIT8008AC-71-18S-18.432000 | SiTime | 10+: 0.7687 35+: 0.6678 100+: 0.5892 1,000+: 0.5427 4,000+: 0.4962 | Oscillator, HCMOS/LVCMOS, 1.62V-1.98V, 15pF, ±20ppm, 18.432MHz | [27 empty] | 6000 | https://www.unikeyic.com/media/datasheet/58/b5/63af/58b563afc73182b59c8dd5903bf8735e.pdf | https://www.unikeyic.com/products/programmable-oscillator/sit8008ac-71-18s-18-432000/3609373.html
SIT8008AC-71-18S-24.000000E | SiTime | 10+: 0.7687 35+: 0.6678 100+: 0.5892 1,000+: 0.5427 4,000+: 0.4962 | Oscillator HCMOS/LVCMOS 1.71V 1.89V 4.1mA 15pF ±20ppm 24MHz SMD 2mm × 1.6mm × 800μm | [27 empty] | 6000 | https://www.unikeyic.com/media/datasheet/fd/ae/7e36/16/6d1685cfa59e820bbe3ef1ab1c600425.pdf | https://www.unikeyic.com/products/programmable-oscillator/sit8008ac-71-18s-24-000000e/16436881.html
SIT8008AC-71-25E-9.000000D | SiTime | 10: 0.7687 35: 0.6678 100: 0.5892 1,000: 0.5427 4,000: 0.4962 | HCMOS¦LVCMOS 2.25V 2.75V 15pF ±20ppm 9MHz | Industrial |  |  |  | SIT8008AC-71-25E-9.000000D SiTime | 9MHz | ±20ppm |  |  |  |  | 15pF | - | 2.75V | 2.25V | -20℃~70℃ |  |  | HCMOS¦LVCMOS | [8 empty] | 6000 | https://www.unikeyic.com/media/datasheet/58/b5/63af/58b563afc73182b59c8dd5903bf8735e.pdf | https://www.unikeyic.com/products/programmable-oscillator/sit8008ac-71-25e-9-000000d/3738350.html
SIT8008AC-71-25S-66.666000 | SiTime | 10+: 0.7687 35+: 0.6678 100+: 0.5892 1,000+: 0.5427 4,000+: 0.4962 | Voltage Level Translator HCMOS/LVCMOS 2.25V-2.75V 15pF ±20ppm 66.666MHz | [27 empty] | 6000 | https://www.unikeyic.com/media/datasheet/58/b5/63af/58b563afc73182b59c8dd5903bf8735e.pdf | https://www.unikeyic.com/products/programmable-oscillator/sit8008ac-71-25s-66-666000/4024802.html
SIT8008AC-71-33E-16.384000D | SiTime | 10: 0.7687 35: 0.6678 100: 0.5892 1,000: 0.5427 4,000: 0.4962 | HCMOS¦LVCMOS 2.97V 3.63V 15pF ±20ppm 16.384MHz | Industrial |  |  |  |  | 16.384MHz | ±20ppm |  |  |  |  | 15pF | - | 3.63V | 2.97V | -20℃~70℃ |  |  | HCMOS¦LVCMOS | [8 empty] | 6000 | https://www.unikeyic.com/media/about_us/Unikey_ISO_9001_Certification.pdf | https://www.unikeyic.com/products/programmable-oscillator/sit8008ac-71-33e-16-384000d/13752118.html
SIT8008AC-71-33E-75.000000 | SiTime | 10: 0.7687 35: 0.6678 100: 0.5892 1,000: 0.5427 4,000: 0.4962 | HCMOS¦LVCMOS 2.97V 3.63V 15pF ±20ppm 75MHz | Industrial |  |  |  | SIT8008AC-71-33E-75.000000 SiTime | 75MHz | ±20ppm |  |  |  |  | 15pF | - | 3.63V | 2.97V | -20℃~70℃ |  |  | HCMOS¦LVCMOS | [8 empty] | 6000 | https://www.unikeyic.com/media/datasheet/58/b5/63af/58b563afc73182b59c8dd5903bf8735e.pdf | https://www.unikeyic.com/products/programmable-oscillator/sit8008ac-71-33e-75-000000/3654599.html
SIT8008AC-71-33S-24.000000E | SiTime | 10+: 0.7687 35+: 0.6678 100+: 0.5892 1,000+: 0.5427 4,000+: 0.4962 | HCMOS/LVCMOS Level Shifter 2.97V-3.63V 4.5mA 15pF ±20ppm 24MHz SMD 2mm × 1.6mm × 800μm | [27 empty] | 6000 | https://www.unikeyic.com/media/datasheet/fd/ae/7e36/16/6d1685cfa59e820bbe3ef1ab1c600425.pdf | https://www.unikeyic.com/products/programmable-oscillator/sit8008ac-71-33s-24-000000e/4044500.html
SIT8008AC-71-33S-60.000000 | SiTime | 10+: 0.7687 35+: 0.6678 100+: 0.5892 1,000+: 0.5427 4,000+: 0.4962 | Oscillator HCMOS/LVCMOS 60MHz ±20ppm 15pF 2.97V-3.63V | [27 empty] | 6000 | https://www.unikeyic.com/media/datasheet/58/b5/63af/58b563afc73182b59c8dd5903bf8735e.pdf | https://www.unikeyic.com/products/programmable-oscillator/sit8008ac-71-33s-60-000000/4790989.html
SIT8008AC-71-XXE-24.576000 | SiTime | 10+: 0.7687 35+: 0.6678 100+: 0.5892 1,000+: 0.5427 4,000+: 0.4962 | Logic Level Translator, HCMOS¦LVCMOS, 2.25V 3.63V 15pF ±20ppm 24.576MHz | [27 empty] | 6000 | https://www.unikeyic.com/media/datasheet/58/b5/63af/58b563afc73182b59c8dd5903bf8735e.pdf | https://www.unikeyic.com/products/programmable-oscillator/sit8008ac-71-xxe-24-576000/16485242.html
SIT8008AC-71-XXS-16.384000 | SiTime | 10+: 0.7687 35+: 0.6678 100+: 0.5892 1,000+: 0.5427 4,000+: 0.4962 | Oscillator, HCMOS/LVCMOS, 2.25V-3.63V, 15pF, ±20ppm, 16.384MHz | [27 empty] | 6000 | https://www.unikeyic.com/media/datasheet/58/b5/63af/58b563afc73182b59c8dd5903bf8735e.pdf | https://www.unikeyic.com/products/programmable-oscillator/sit8008ac-71-xxs-16-384000/2127755.html
SIT8008AC-72-18E-15.000000 | SiTime | 10+: 0.7687 35+: 0.6678 100+: 0.5892 1,000+: 0.5427 4,000+: 0.4962 | Voltage Translator, HCMOS/LVCMOS, 1.62V~1.98V, 15pF Load, ±25ppm, 15MHz | [27 empty] | 6000 |  | https://www.unikeyic.com/products/programmable-oscillator/sit8008ac-72-18e-15-000000/3789650.html
SIT8008AC-72-18S-14.000000 | SiTime | 10+: 0.7687 35+: 0.6678 100+: 0.5892 1,000+: 0.5427 4,000+: 0.4962 | HCMOS¦LVCMOS 1.62V 1.98V 15pF ±25ppm 14MHz QFN | [27 empty] | 6000 | https://www.unikeyic.com/media/datasheet/58/b5/63af/58b563afc73182b59c8dd5903bf8735e.pdf | https://www.unikeyic.com/products/programmable-oscillator/sit8008ac-72-18s-14-000000/3910614.html
SIT8008AC-72-18S-50.000000D | SiTime | 10+: 0.7687 35+: 0.6678 100+: 0.5892 1,000+: 0.5427 4,000+: 0.4962 | LVCMOS/HCMOS, 1.62V, 1.98V, 15pF, ±25ppm, 50MHz | [27 empty] | 6000 | https://www.unikeyic.com/media/datasheet/58/b5/63af/58b563afc73182b59c8dd5903bf8735e.pdf | https://www.unikeyic.com/products/programmable-oscillator/sit8008ac-72-18s-50-000000d/13004430.html
SIT8008AC-72-25E-100.000000 | SiTime | 10: 0.7687 35: 0.6678 100: 0.5892 1,000: 0.5427 4,000: 0.4962 | HCMOS¦LVCMOS 2.25V 2.75V 15pF ±25ppm 100MHz | Industrial |  |  |  |  | 100MHz | ±25ppm |  |  |  |  | 15pF | - | 2.75V | 2.25V | -20℃~70℃ |  |  | HCMOS¦LVCMOS | [7 empty] | SIT8008AC-72-25E-100.000000 SiTime | 6000 | https://www.unikeyic.com/media/datasheet/58/b5/63af/58b563afc73182b59c8dd5903bf8735e.pdf | https://www.unikeyic.com/products/programmable-oscillator/sit8008ac-72-25e-100-000000/3579790.html
SIT8008AC-72-25E-33.333000 | SiTime | 10+: 0.7687 35+: 0.6678 100+: 0.5892 1,000+: 0.5427 4,000+: 0.4962 | Oscillator, HCMOS/LVCMOS, 33.333MHz ±25ppm 2.25V/2.75V 15pF | [27 empty] | 6000 | https://www.unikeyic.com/media/datasheet/58/b5/63af/58b563afc73182b59c8dd5903bf8735e.pdf | https://www.unikeyic.com/products/programmable-oscillator/sit8008ac-72-25e-33-333000/1761258.html
SIT8008AC-72-25E-40.000000 | SiTime | 10+: 0.7687 35+: 0.6678 100+: 0.5892 1,000+: 0.5427 4,000+: 0.4962 | Oscillator, HCMOS/LVCMOS, 40MHz ±25ppm 2.25V/2.75V 15pF | [27 empty] | 6000 | https://www.unikeyic.com/media/datasheet/58/b5/63af/58b563afc73182b59c8dd5903bf8735e.pdf | https://www.unikeyic.com/products/programmable-oscillator/sit8008ac-72-25e-40-000000/13657237.html
SIT8008AC-72-25S-50.000000D | SiTime | 10+: 0.7687 35+: 0.6678 100+: 0.5892 1,000+: 0.5427 4,000+: 0.4962 | Voltage Translator HCMOS/LVCMOS 2.25V 2.75V 15pF ±25ppm 50MHz | [27 empty] | 6000 | https://www.unikeyic.com/media/datasheet/58/b5/63af/58b563afc73182b59c8dd5903bf8735e.pdf | https://www.unikeyic.com/products/programmable-oscillator/sit8008ac-72-25s-50-000000d/16021219.html
SIT8008AC-72-25S-9.000000D | SiTime | 10+: 0.7687 35+: 0.6678 100+: 0.5892 1,000+: 0.5427 4,000+: 0.4962 | Logic Level Translator HCMOS/LVCMOS 2.25V-2.75V 15pF ±25ppm 9MHz | [27 empty] | 6000 |  | https://www.unikeyic.com/products/programmable-oscillator/sit8008ac-72-25s-9-000000d/16385075.html
SIT8008AC-72-33E-24.000000D | SiTime | 10+: 0.7687 35+: 0.6678 100+: 0.5892 1,000+: 0.5427 4,000+: 0.4962 | LVCMOS/HCMOS, 2.97V-3.63V, 15pF, ±25ppm, 24MHz | [27 empty] | 6000 | https://www.unikeyic.com/media/datasheet/58/b5/63af/58b563afc73182b59c8dd5903bf8735e.pdf | https://www.unikeyic.com/products/programmable-oscillator/sit8008ac-72-33e-24-000000d/12983748.html
SIT8008AC-72-XXE-11.059200 | SiTime | 10: 0.7687 35: 0.6678 100: 0.5892 1,000: 0.5427 4,000: 0.4962 | HCMOS¦LVCMOS 2.25V 3.63V 15pF ±25ppm 11.0592MHz | Industrial |  |  |  | SIT8008AC-72-XXE-11.059200 SiTime | 11.0592MHz | ±25ppm |  |  |  |  | 15pF | - | 3.63V | 2.25V | -20℃~70℃ |  |  | HCMOS¦LVCMOS | [8 empty] | 6000 | https://www.unikeyic.com/media/datasheet/58/b5/63af/58b563afc73182b59c8dd5903bf8735e.pdf | https://www.unikeyic.com/products/programmable-oscillator/sit8008ac-72-xxe-11-059200/13419230.html
SIT8008AC-73-18E-11.059200 | SiTime | 10+: 0.7687 35+: 0.6678 100+: 0.5892 1,000+: 0.5427 4,000+: 0.4962 | Voltage Level Translator, HCMOS¦LVCMOS, 1.62V~1.98V, 15pF, ±50ppm, 11.0592MHz | [27 empty] | 6000 | https://www.unikeyic.com/media/datasheet/58/b5/63af/58b563afc73182b59c8dd5903bf8735e.pdf | https://www.unikeyic.com/products/programmable-oscillator/sit8008ac-73-18e-11-059200/14371112.html
SIT8008AC-73-18E-20.000000D | SiTime | 10+: 0.7687 35+: 0.6678 100+: 0.5892 1,000+: 0.5427 4,000+: 0.4962 | Voltage Level Translator, HCMOS¦LVCMOS, 1.62V-1.98V, 15pF, ±50ppm, 20MHz | [27 empty] | 6000 | https://www.unikeyic.com/media/datasheet/58/b5/63af/58b563afc73182b59c8dd5903bf8735e.pdf | https://www.unikeyic.com/products/programmable-oscillator/sit8008ac-73-18e-20-000000d/4539726.html
SIT8008AC-73-18E-50.000000 | SiTime | 10+: 0.7687 35+: 0.6678 100+: 0.5892 1,000+: 0.5427 4,000+: 0.4962 | Logic Level Translator HCMOS/LVCMOS 1.62V 1.98V 15pF ±50ppm 50MHz | [27 empty] | 6000 | https://www.unikeyic.com/media/datasheet/58/b5/63af/58b563afc73182b59c8dd5903bf8735e.pdf | https://www.unikeyic.com/products/programmable-oscillator/sit8008ac-73-18e-50-000000/16418574.html
SIT8008AC-73-18S-12.000000D | SiTime | 10: 0.7687 35: 0.6678 100: 0.5892 1,000: 0.5427 4,000: 0.4962 | HCMOS,LVCMOS 1.71V 1.89V 4.1mA 15pF ±50ppm 12MHz SMD mount 2mm*1.6mm*800μm | Industrial |  |  |  | SIT8008AC-73-18S-12.000000D SiTime | 12MHz | ±50ppm |  |  |  | 2mm*1.6mm*800μm | 15pF | 4.1mA | 1.89V | 1.71V | -20℃~70℃ |  |  | HCMOS, LVCMOS | [8 empty] | 6000 | https://www.unikeyic.com/media/datasheet/cc/61/7dac/cc617dac27786a089fd1fa2887242ff4.pdf | https://www.unikeyic.com/products/programmable-oscillator/sit8008ac-73-18s-12-000000d/2925414.html
SIT8008AC-73-18S-19.660800 | SiTime | 10: 0.7687 35: 0.6678 100: 0.5892 1,000: 0.5427 4,000: 0.4962 | HCMOS¦LVCMOS 1.62V 1.98V 15pF ±50ppm 19.6608MHz | Industrial |  |  |  |  | 19.6608MHz | ±50ppm |  |  |  |  | 15pF | - | 1.98V | 1.62V | -20℃~70℃ |  |  | HCMOS¦LVCMOS | [7 empty] | SIT8008AC-73-18S-19.660800 SiTime | 6000 | https://www.unikeyic.com/media/datasheet/58/b5/63af/58b563afc73182b59c8dd5903bf8735e.pdf | https://www.unikeyic.com/products/programmable-oscillator/sit8008ac-73-18s-19-660800/3361186.html
SIT8008AC-73-25S-33.333000 | SiTime | 10: 0.7687 35: 0.6678 100: 0.5892 1,000: 0.5427 4,000: 0.4962 | HCMOS¦LVCMOS 2.25V 2.75V 15pF ±50ppm 33.333MHz | Industrial |  |  |  | SIT8008AC-73-25S-33.333000 SiTime | 33.333MHz | ±50ppm |  |  |  |  | 15pF | - | 2.75V | 2.25V | -20℃~70℃ |  |  | HCMOS¦LVCMOS | [8 empty] | 6000 | https://www.unikeyic.com/media/datasheet/58/b5/63af/58b563afc73182b59c8dd5903bf8735e.pdf | https://www.unikeyic.com/products/programmable-oscillator/sit8008ac-73-25s-33-333000/14599106.html
SIT8008AC-73-25S-48.000000D | SiTime | 10+: 0.7687 35+: 0.6678 100+: 0.5892 1,000+: 0.5427 4,000+: 0.4962 | Voltage Level Translator, HCMOS¦LVCMOS, 2.25V, 2.75V, 15pF, ±50ppm, 48MHz | [27 empty] | 6000 | https://www.unikeyic.com/media/datasheet/58/b5/63af/58b563afc73182b59c8dd5903bf8735e.pdf | https://www.unikeyic.com/products/programmable-oscillator/sit8008ac-73-25s-48-000000d/4448076.html
SIT8008AC-73-25S-96.000000D | SiTime | 10+: 0.7687 35+: 0.6678 100+: 0.5892 1,000+: 0.5427 4,000+: 0.4962 | Logic IC, HCMOS¦LVCMOS, 2.25V/2.75V, 15pF ±50ppm, 96MHz | [27 empty] | 6000 | https://www.unikeyic.com/media/datasheet/58/b5/63af/58b563afc73182b59c8dd5903bf8735e.pdf | https://www.unikeyic.com/products/programmable-oscillator/sit8008ac-73-25s-96-000000d/1711055.html
SIT8008AC-73-33E-14.745600D | SiTime | 10+: 0.7687 35+: 0.6678 100+: 0.5892 1,000+: 0.5427 4,000+: 0.4962 | Oscillator HCMOS/LVCMOS 2.97-3.63V 15pF ±50ppm 14.7456MHz | [27 empty] | 6000 | https://www.unikeyic.com/media/datasheet/58/b5/63af/58b563afc73182b59c8dd5903bf8735e.pdf | https://www.unikeyic.com/products/programmable-oscillator/sit8008ac-73-33e-14-745600d/3104200.html
SIT8008AC-73-XXE-66.666666 | SiTime | 10+: 0.7687 35+: 0.6678 100+: 0.5892 1,000+: 0.5427 4,000+: 0.4962 | Voltage Translator HCMOS/LVCMOS 2.25V-3.63V 15pF ±50ppm 66.666664MHz | [27 empty] | 6000 | https://www.unikeyic.com/media/datasheet/58/b5/63af/58b563afc73182b59c8dd5903bf8735e.pdf | https://www.unikeyic.com/products/programmable-oscillator/sit8008ac-73-xxe-66-666666/1864603.html
SIT8008AC-73-XXS-37.125000 | SiTime | 10: 0.7687 35: 0.6678 100: 0.5892 1,000: 0.5427 4,000: 0.4962 | HCMOS¦LVCMOS 2.25V 3.63V 15pF ±50ppm 37.125MHz | Industrial |  |  |  | SIT8008AC-73-XXS-37.125000 SiTime | 37.125MHz | ±50ppm |  |  |  |  | 15pF | - | 3.63V | 2.25V | -20℃~70℃ |  |  | HCMOS¦LVCMOS | [8 empty] | 6000 | https://www.unikeyic.com/media/datasheet/58/b5/63af/58b563afc73182b59c8dd5903bf8735e.pdf | https://www.unikeyic.com/products/programmable-oscillator/sit8008ac-73-xxs-37-125000/13486221.html
SIT8008AC-81-18E-18.432000 | SiTime | 10: 0.7687 35: 0.6678 100: 0.5892 1,000: 0.5427 4,000: 0.4962 | HCMOS¦LVCMOS 1.62V 1.98V 15pF ±20ppm 18.432MHz | Industrial |  |  |  |  | 18.432MHz | ±20ppm |  |  |  |  | 15pF | - | 1.98V | 1.62V | -20℃~70℃ |  |  | HCMOS¦LVCMOS | [7 empty] | SIT8008AC-81-18E-18.432000 SiTime | 6000 | https://www.unikeyic.com/media/datasheet/58/b5/63af/58b563afc73182b59c8dd5903bf8735e.pdf | https://www.unikeyic.com/products/programmable-oscillator/sit8008ac-81-18e-18-432000/15872270.html
SIT8008AC-81-18E-22.118400Y | SiTime | 10+: 0.7687 35+: 0.6678 100+: 0.5892 1,000+: 0.5427 4,000+: 0.4962 | Oscillator HCMOS/LVCMOS 1.62V 1.98V 15pF ±20ppm 22.1184MHz | [27 empty] | 6000 | https://www.unikeyic.com/media/datasheet/58/b5/63af/58b563afc73182b59c8dd5903bf8735e.pdf | https://www.unikeyic.com/products/programmable-oscillator/sit8008ac-81-18e-22-118400y/3967160.html
SIT8008AC-81-18S-14.318180 | SiTime | 10+: 0.7687 35+: 0.6678 100+: 0.5892 1,000+: 0.5427 4,000+: 0.4962 | Oscillator, HCMOS/LVCMOS, QFN, SMD, 14.31818MHz ±20ppm, 1.62V/1.98V, 15pF | [27 empty] | 6000 | https://www.unikeyic.com/media/datasheet/58/b5/63af/58b563afc73182b59c8dd5903bf8735e.pdf | https://www.unikeyic.com/products/programmable-oscillator/sit8008ac-81-18s-14-318180/2244631.html
SIT8008AC-81-18S-32.768000 | SiTime | 10+: 0.7687 35+: 0.6678 100+: 0.5892 1,000+: 0.5427 4,000+: 0.4962 | Oscillator, HCMOS¦LVCMOS, 1.62V, 1.98V, 15pF, ±20ppm, 32.768MHz | [27 empty] | 6000 | https://www.unikeyic.com/media/datasheet/58/b5/63af/58b563afc73182b59c8dd5903bf8735e.pdf | https://www.unikeyic.com/products/programmable-oscillator/sit8008ac-81-18s-32-768000/5326808.html
SIT8008AC-81-18S-33.333330 | SiTime | 10: 0.7687 35: 0.6678 100: 0.5892 1,000: 0.5427 4,000: 0.4962 | Oscillator MEMS 33.33333MHz ±20ppm (Stability) 15pF HCMOS/LVCMOS 55% 1.8V Medical 4-Pin QFN SMD Bulk |  |  |  |  | SIT8008AC-81-18S-33.333330 SiTime | - | - |  |  |  |  | - | - | - | - |  |  |  | - | [8 empty] | 6000 | https://www.unikeyic.com/media/datasheet/58/b5/63af/58b563afc73182b59c8dd5903bf8735e.pdf | https://www.unikeyic.com/products/programmable-oscillator/sit8008ac-81-18s-33-333330/3157546.html
SIT8008AC-81-18S-50.000000 | SiTime | 10: 0.7687 35: 0.6678 100: 0.5892 1,000: 0.5194 4,000: 0.4962 | HCMOS¦LVCMOS 1.62V 1.98V 15pF ±20ppm 50MHz SMD-7050-4P | Industrial |  |  |  | SIT8008AC-81-18S-50.000000 SiTime | 50MHz | ±20ppm |  |  |  |  | 15pF | - | 1.98V | 1.62V | -20℃~70℃ |  |  | HCMOS¦LVCMOS | SMD-7050-4P | [7 empty] | 6000 | https://www.unikeyic.com/media/datasheet/cc/61/7dac/cc617dac27786a089fd1fa2887242ff4.pdf | https://www.unikeyic.com/products/programmable-oscillator/sit8008ac-81-18s-50-000000/16334473.html
SIT8008AC-81-25E-14.000000Y | SiTime | 10+: 0.7687 35+: 0.6678 100+: 0.5892 1,000+: 0.5427 4,000+: 0.4962 | HCMOS¦LVCMOS 2.25V 2.75V 15pF ±20ppm 14MHz QFN | [27 empty] | 6000 | https://www.unikeyic.com/media/datasheet/58/b5/63af/58b563afc73182b59c8dd5903bf8735e.pdf | https://www.unikeyic.com/products/programmable-oscillator/sit8008ac-81-25e-14-000000y/15533985.html
SIT8008AC-81-25E-19.200000 | SiTime | 10+: 0.7687 35+: 0.6678 100+: 0.5892 1,000+: 0.5427 4,000+: 0.4962 | Logic Level Translator HCMOS/LVCMOS, 2.25V-2.75V, 15pF, ±20ppm, 19.2MHz | [27 empty] | 6000 | https://www.unikeyic.com/media/datasheet/58/b5/63af/58b563afc73182b59c8dd5903bf8735e.pdf | https://www.unikeyic.com/products/programmable-oscillator/sit8008ac-81-25e-19-200000/16343045.html
SIT8008AC-81-25E-3.686400 | SiTime | 10: 0.7687 35: 0.6678 100: 0.5892 1,000: 0.5427 4,000: 0.4962 | HCMOS¦LVCMOS 2.25V 2.75V 15pF ±20ppm 3.6864MHz | Industrial |  |  |  | SIT8008AC-81-25E-3.686400 SiTime | 3.6864MHz | ±20ppm |  |  |  |  | 15pF | - | 2.75V | 2.25V | -20℃~70℃ |  |  | HCMOS¦LVCMOS | [8 empty] | 6000 | https://www.unikeyic.com/media/datasheet/58/b5/63af/58b563afc73182b59c8dd5903bf8735e.pdf | https://www.unikeyic.com/products/programmable-oscillator/sit8008ac-81-25e-3-686400/1718178.html
SIT8008AC-81-25S-28.636300 | SiTime | 10+: 0.7687 35+: 0.6678 100+: 0.5892 1,000+: 0.5427 4,000+: 0.4962 | Voltage Level Translator, HCMOS/LVCMOS, 2.25V-2.75V, 15pF, ±20ppm, 28.6363MHz | [27 empty] | 6000 | https://www.unikeyic.com/media/datasheet/58/b5/63af/58b563afc73182b59c8dd5903bf8735e.pdf | https://www.unikeyic.com/products/programmable-oscillator/sit8008ac-81-25s-28-636300/5242229.html
SIT8008AC-81-33E-25.000000 | SiTime | 10+: 0.7687 35+: 0.6678 100+: 0.5892 1,000+: 0.5194 4,000+: 0.4962 | Oscillator MEMS 25MHz ±20ppm 15pF HCMOS/LVCMOS 3.3V Medical 4-Pin QFN SMD Bulk | [27 empty] | 6000 | https://www.unikeyic.com/media/datasheet/58/b5/63af/58b563afc73182b59c8dd5903bf8735e.pdf | https://www.unikeyic.com/products/programmable-oscillator/sit8008ac-81-33e-25-000000/3404351.html
SIT8008AC-81-33E-3.686400Y | SiTime | 10+: 0.7687 35+: 0.6678 100+: 0.5892 1,000+: 0.5427 4,000+: 0.4962 | Oscillator HCMOS/LVCMOS 2.97V-3.63V 15pF Load ±20ppm 3.6864MHz | [27 empty] | 6000 | https://www.unikeyic.com/media/datasheet/58/b5/63af/58b563afc73182b59c8dd5903bf8735e.pdf | https://www.unikeyic.com/products/programmable-oscillator/sit8008ac-81-33e-3-686400y/5203873.html
SIT8008AC-81-33E-80.000000 | SiTime | 10+: 0.7687 35+: 0.6678 100+: 0.5892 1,000+: 0.5427 4,000+: 0.4962 | Oscillator HCMOS/LVCMOS 2.97V-3.63V 15pF ±20ppm 80MHz | [27 empty] | 6000 | https://www.unikeyic.com/media/datasheet/58/b5/63af/58b563afc73182b59c8dd5903bf8735e.pdf | https://www.unikeyic.com/products/programmable-oscillator/sit8008ac-81-33e-80-000000/3293873.html
SIT8008AC-81-33N-19.660800 | SiTime | 10: 0.7687 35: 0.6678 100: 0.5892 1,000: 0.5427 4,000: 0.4962 | SIT8008AC-81-33N-19.660800 | [5 empty] | - | - |  |  |  |  | - | - | - | - |  |  |  | - | [8 empty] | 6000 | https://www.unikeyic.com/media/about_us/Unikey_ISO_9001_Certification.pdf | https://www.unikeyic.com/products/programmable-oscillator/sit8008ac-81-33n-19-660800/16203685.html
SIT8008AC-81-XXS-27.000000 | SiTime | 10+: 0.7687 35+: 0.6678 100+: 0.5892 1,000+: 0.5427 4,000+: 0.4962 | Oscillator, HCMOS/LVCMOS, 27MHz ±20ppm 2.25V-3.63V 15pF | [27 empty] | 6000 | https://www.unikeyic.com/media/datasheet/58/b5/63af/58b563afc73182b59c8dd5903bf8735e.pdf | https://www.unikeyic.com/products/programmable-oscillator/sit8008ac-81-xxs-27-000000/1754491.html
SIT8008AC-81-XXS-33.333000 | SiTime | 10+: 0.7687 35+: 0.6678 100+: 0.5892 1,000+: 0.5427 4,000+: 0.4962 | Oscillator HCMOS/LVCMOS 2.25V-3.63V 15pF ±20ppm 33.333MHz | [27 empty] | 6000 | https://www.unikeyic.com/media/datasheet/58/b5/63af/58b563afc73182b59c8dd5903bf8735e.pdf | https://www.unikeyic.com/products/programmable-oscillator/sit8008ac-81-xxs-33-333000/3329413.html
SIT8008AC-82-18E-100.000000 | SiTime | 10: 0.7687 35: 0.6678 100: 0.5892 1,000: 0.5194 4,000: 0.4962 | HCMOS¦LVCMOS 1.62V 1.98V 15pF ±25ppm 100MHz | Industrial |  |  |  | SIT8008AC-82-18E-100.000000 SiTime | 100MHz | ±25ppm |  |  |  |  | 15pF | - | 1.98V | 1.62V | -20℃~70℃ |  |  | HCMOS¦LVCMOS | [8 empty] | 6000 | https://www.unikeyic.com/media/datasheet/58/b5/63af/58b563afc73182b59c8dd5903bf8735e.pdf | https://www.unikeyic.com/products/programmable-oscillator/sit8008ac-82-18e-100-000000/14712574.html
SIT8008AC-82-18E-12.000000 | SiTime | 10+: 0.7687 35+: 0.6678 100+: 0.5892 1,000+: 0.5427 4,000+: 0.4962 | Voltage Level Translator, HCMOS/LVCMOS, 1.62V-1.98V, 15pF, ±25ppm, 12MHz | [27 empty] | 6000 | https://www.unikeyic.com/media/datasheet/58/b5/63af/58b563afc73182b59c8dd5903bf8735e.pdf | https://www.unikeyic.com/products/programmable-oscillator/sit8008ac-82-18e-12-000000/3101746.html
SIT8008AC-82-18E-60.000000 | SiTime | 10+: 0.7687 35+: 0.6678 100+: 0.5892 1,000+: 0.5427 4,000+: 0.4962 | Oscillator HCMOS/LVCMOS 1.62V-1.98V 15pF ±25ppm 60MHz | [27 empty] | 6000 | https://www.unikeyic.com/media/datasheet/58/b5/63af/58b563afc73182b59c8dd5903bf8735e.pdf | https://www.unikeyic.com/products/programmable-oscillator/sit8008ac-82-18e-60-000000/4912649.html
SIT8008AC-82-18S-2.048000Y | SiTime | 10: 0.7687 35: 0.6678 100: 0.5892 1,000: 0.5427 4,000: 0.4962 | HCMOS¦LVCMOS 1.62V 1.98V 15pF ±25ppm 2.048MHz | Industrial |  |  |  |  | 2.048MHz | ±25ppm |  |  |  |  | 15pF | - | 1.98V | 1.62V | -20℃~70℃ |  |  | HCMOS¦LVCMOS | [8 empty] | 6000 | https://www.unikeyic.com/media/about_us/Unikey_ISO_9001_Certification.pdf | https://www.unikeyic.com/products/programmable-oscillator/sit8008ac-82-18s-2-048000y/15739432.html
SIT8008AC-82-25E-108.000000Y | SiTime | 10+: 0.7687 35+: 0.6678 100+: 0.5892 1,000+: 0.5427 4,000+: 0.4962 | Logic Level Translator HCMOS/LVCMOS 2.25V-2.75V 15pF ±25ppm 108MHz | [27 empty] | 6000 |  | https://www.unikeyic.com/products/programmable-oscillator/sit8008ac-82-25e-108-000000y/2852073.html
SIT8008AC-82-25S-4.096000 | SiTime | 10+: 0.7687 35+: 0.6678 100+: 0.5892 1,000+: 0.5427 4,000+: 0.4962 | Oscillator, HCMOS/LVCMOS, 4.096MHz, ±25ppm, 15pF Load Cap, 2.25V~2.75V | [27 empty] | 6000 | https://www.unikeyic.com/media/datasheet/58/b5/63af/58b563afc73182b59c8dd5903bf8735e.pdf | https://www.unikeyic.com/products/programmable-oscillator/sit8008ac-82-25s-4-096000/2822122.html
SIT8008AC-82-33E-7.372800 | SiTime | 10+: 0.7687 35+: 0.6678 100+: 0.5892 1,000+: 0.5427 4,000+: 0.4962 | Voltage Translator HCMOS¦LVCMOS 2.97V 3.63V 15pF ±25ppm 7.3728MHz | [27 empty] | 6000 | https://www.unikeyic.com/media/datasheet/58/b5/63af/58b563afc73182b59c8dd5903bf8735e.pdf | https://www.unikeyic.com/products/programmable-oscillator/sit8008ac-82-33e-7-372800/3548245.html
SIT8008AC-82-33E-80.000000 | SiTime | 10: 0.7687 35: 0.6678 100: 0.5892 1,000: 0.5427 4,000: 0.4962 | HCMOS,LVCMOS 2.97V 3.63V 4.5mA 15pF ±25ppm 80MHz QFN SMD mount 7mm*5mm*1mm |  |  | 4mA | 4.5mA |  | 80 MHz |  | ±25ppm | Enable/Disable | 0.039" (1.00mm) | [6 empty] | -20°C ~ 70°C | HCMOS, LVCMOS |  |  | 4-SMD, No Lead | Strip |  | SiT8008 | 0.276" L x 0.197" W (7.00mm x 5.00mm) | 3.3V |  | 6000 | https://www.unikeyic.com/media/datasheet/db/72/5810/db/314221361b420dd3ef11aba3ee01ad61.pdf | https://www.unikeyic.com/products/programmable-oscillator/sit8008ac-82-33e-80-000000/16603767.html
SIT8008AC-82-33E-9.000000Y | SiTime | 10: 0.7687 35: 0.6678 100: 0.5892 1,000: 0.5427 4,000: 0.4962 | HCMOS¦LVCMOS 2.97V 3.63V 15pF ±25ppm 9MHz | Industrial |  |  |  | SIT8008AC-82-33E-9.000000Y SiTime | 9MHz | ±25ppm |  |  |  |  | 15pF | - | 3.63V | 2.97V | -20℃~70℃ |  |  | HCMOS¦LVCMOS | [8 empty] | 6000 | https://www.unikeyic.com/media/datasheet/58/b5/63af/58b563afc73182b59c8dd5903bf8735e.pdf | https://www.unikeyic.com/products/programmable-oscillator/sit8008ac-82-33e-9-000000y/5309102.html
SIT8008AC-82-33S-2.048000 | SiTime | 10+: 0.7687 35+: 0.6678 100+: 0.5892 1,000+: 0.5427 4,000+: 0.4962 | Logic IC HCMOS/LVCMOS 2.97V-3.63V 15pF ±25ppm 2.048MHz | [27 empty] | 6000 |  | https://www.unikeyic.com/products/programmable-oscillator/sit8008ac-82-33s-2-048000/4336718.html
SIT8008AC-82-33S-33.333000 | SiTime | 10+: 0.7687 35+: 0.6678 100+: 0.5892 1,000+: 0.5427 4,000+: 0.4962 | Voltage Level Translator HCMOS¦LVCMOS 2.97V 3.63V 15pF ±25ppm 33.333MHz | [27 empty] | 6000 | https://www.unikeyic.com/media/datasheet/58/b5/63af/58b563afc73182b59c8dd5903bf8735e.pdf | https://www.unikeyic.com/products/programmable-oscillator/sit8008ac-82-33s-33-333000/4754716.html
SIT8008AC-82-XXE-7.372800 | SiTime | 10+: 0.7687 35+: 0.6678 100+: 0.5892 1,000+: 0.5427 4,000+: 0.4962 | Oscillator, HCMOS¦LVCMOS, 2.25V~3.63V, 15pF, ±25ppm, 7.3728MHz | [27 empty] | 6000 | https://www.unikeyic.com/media/datasheet/58/b5/63af/58b563afc73182b59c8dd5903bf8735e.pdf | https://www.unikeyic.com/products/programmable-oscillator/sit8008ac-82-xxe-7-372800/3749788.html
SIT8008AC-82-XXS-8.000000 | SiTime | 10: 0.7687 35: 0.6678 100: 0.5892 1,000: 0.5427 4,000: 0.4962 | HCMOS¦LVCMOS 2.25V 3.63V 15pF ±25ppm 8MHz | Industrial |  |  |  | SIT8008AC-82-XXS-8.000000 SiTime | 8MHz | ±25ppm |  |  |  |  | 15pF | - | 3.63V | 2.25V | -20℃~70℃ |  |  | HCMOS¦LVCMOS | [8 empty] | 6000 | https://www.unikeyic.com/media/datasheet/58/b5/63af/58b563afc73182b59c8dd5903bf8735e.pdf | https://www.unikeyic.com/products/programmable-oscillator/sit8008ac-82-xxs-8-000000/2752368.html
SIT8008AC-83-18E-11.059200Y | SiTime | 10+: 0.7687 35+: 0.6678 100+: 0.5892 1,000+: 0.5427 4,000+: 0.4962 | Voltage Level Translator, HCMOS¦LVCMOS, 1.62V~1.98V, 15pF, ±50ppm, 11.0592MHz | [27 empty] | 6000 |  | https://www.unikeyic.com/products/programmable-oscillator/sit8008ac-83-18e-11-059200y/1891418.html
SIT8008AC-83-18E-65.000000Y | SiTime | 10+: 0.7687 35+: 0.6678 100+: 0.5892 1,000+: 0.5427 4,000+: 0.4962 | Oscillator, HCMOS¦LVCMOS, 1.62V 1.98V 15pF ±50ppm 65MHz | [27 empty] | 6000 | https://www.unikeyic.com/media/datasheet/58/b5/63af/58b563afc73182b59c8dd5903bf8735e.pdf | https://www.unikeyic.com/products/programmable-oscillator/sit8008ac-83-18e-65-000000y/3304408.html
SIT8008AC-83-18N-31.250000 | SiTime | 10+: 0.7687 35+: 0.6678 100+: 0.5892 1,000+: 0.5427 4,000+: 0.4962 | SIT8008AC-83-18N-31.250000 | [27 empty] | 6000 |  | https://www.unikeyic.com/products/programmable-oscillator/sit8008ac-83-18n-31-250000/13129420.html
SIT8008AC-83-25E-13.560000Y | SiTime | 10: 0.7687 35: 0.6678 100: 0.5892 1,000: 0.5427 4,000: 0.4962 | HCMOS¦LVCMOS 2.25V 2.75V 15pF ±50ppm 13.56MHz QFN | Industrial |  |  |  |  | 13.56MHz | ±50ppm |  |  |  |  | 15pF | - | 2.75V | 2.25V | -20℃~70℃ |  |  | HCMOS¦LVCMOS | QFN | [6 empty] | SIT8008AC-83-25E-13.560000Y SiTime | 6000 | https://www.unikeyic.com/media/datasheet/58/b5/63af/58b563afc73182b59c8dd5903bf8735e.pdf | https://www.unikeyic.com/products/programmable-oscillator/sit8008ac-83-25e-13-560000y/1872222.html
SIT8008AC-83-25E-16.000000Y | SiTime | 10: 0.7687 35: 0.6678 100: 0.5892 1,000: 0.5427 4,000: 0.4962 | HCMOS¦LVCMOS 2.25V 2.75V 15pF ±50ppm 16MHz | Industrial |  |  |  |  | 16MHz | ±50ppm |  |  |  |  | 15pF | - | 2.75V | 2.25V | -20℃~70℃ |  |  | HCMOS¦LVCMOS | [8 empty] | 6000 | https://www.unikeyic.com/media/about_us/Unikey_ISO_9001_Certification.pdf | https://www.unikeyic.com/products/programmable-oscillator/sit8008ac-83-25e-16-000000y/2459676.html
SIT8008AC-83-25E-32.768000 | SiTime | 5+: 0.6833 35+: 0.6042 100+: 0.5581 500+: 0.5117 1,000+: 0.4962 | Oscillator, HCMOS/LVCMOS, 2.25V, 2.75V, 15pF CL, ±50ppm, 32.768MHz | [27 empty] | 2000 | https://www.unikeyic.com/media/datasheet/58/b5/63af/58b563afc73182b59c8dd5903bf8735e.pdf | https://www.unikeyic.com/products/programmable-oscillator/sit8008ac-83-25e-32-768000/14546254.html
SIT8008AC-83-25E-33.333330 | SiTime | 10: 0.7687 35: 0.6678 100: 0.5892 1,000: 0.5427 4,000: 0.4962 | HCMOS¦LVCMOS 2.25V 2.75V 15pF ±50ppm 33.33333MHz | Industrial |  |  |  | SIT8008AC-83-25E-33.333330 SiTime | 33.33333MHz | ±50ppm |  |  |  |  | 15pF | - | 2.75V | 2.25V | -20℃~70℃ |  |  | HCMOS¦LVCMOS | [8 empty] | 6000 | https://www.unikeyic.com/media/datasheet/58/b5/63af/58b563afc73182b59c8dd5903bf8735e.pdf | https://www.unikeyic.com/products/programmable-oscillator/sit8008ac-83-25e-33-333330/16240124.html
SIT8008AC-83-25S-10.000000 | SiTime | 10: 0.7687 35: 0.6678 100: 0.5892 1,000: 0.5427 4,000: 0.4962 | HCMOS/LVCMOS Level Shifter 2.25V-2.75V 15pF ±50ppm 10MHz | Industrial |  |  |  |  | 10MHz | ±50ppm |  |  |  |  | 15pF | - | 2.75V | 2.25V | -20℃~70℃ |  |  | HCMOS¦LVCMOS | [7 empty] | SIT8008AC-83-25S-10.000000 SiTime | 6000 | https://www.unikeyic.com/media/datasheet/58/b5/63af/58b563afc73182b59c8dd5903bf8735e.pdf | https://www.unikeyic.com/products/programmable-oscillator/sit8008ac-83-25s-10-000000/16185708.html
SIT8008AC-83-25S-22.118400Y | SiTime | 10+: 0.7687 35+: 0.6678 100+: 0.5892 1,000+: 0.5427 4,000+: 0.4962 | Oscillator, HCMOS/LVCMOS, 2.25V~2.75V, 15pF, ±50ppm, 22.1184MHz | [27 empty] | 6000 | https://www.unikeyic.com/media/datasheet/58/b5/63af/58b563afc73182b59c8dd5903bf8735e.pdf | https://www.unikeyic.com/products/programmable-oscillator/sit8008ac-83-25s-22-118400y/2924048.html
SIT8008AC-83-33E-40.000000 | SiTime | 10+: 0.7687 35+: 0.6678 100+: 0.5892 1,000+: 0.5427 4,000+: 0.4962 | Logic IC HCMOS,LVCMOS 2.97V-3.63V 4.5mA 15pF ±50ppm 40MHz QFN SMD 7mm × 5mm × 1mm | [27 empty] | 6000 | https://www.unikeyic.com/media/datasheet/f3/e9/128c/f3e9128cd4738b97798555efbcb3fc50.pdf | https://www.unikeyic.com/products/programmable-oscillator/sit8008ac-83-33e-40-000000/5224821.html
SIT8008AC-83-XXS-8.000000 | SiTime | 10: 0.7687 35: 0.6678 100: 0.5892 1,000: 0.5427 4,000: 0.4962 | HCMOS¦LVCMOS 2.25V 3.63V 15pF ±50ppm 8MHz | Industrial |  |  |  |  | 8MHz | ±50ppm |  |  |  |  | 15pF | - | 3.63V | 2.25V | -20℃~70℃ |  |  | HCMOS¦LVCMOS | [8 empty] | 6000 | https://www.unikeyic.com/media/about_us/Unikey_ISO_9001_Certification.pdf | https://www.unikeyic.com/products/programmable-oscillator/sit8008ac-83-xxs-8-000000/14757559.html
SIT8008AI-11-18S-12.288000D | SiTime | 10+: 0.6833 35+: 0.5724 100+: 0.4962 1,000+: 0.4589 4,000+: 0.4419 | Voltage Translator HCMOS/LVCMOS 1.62V 1.98V 15pF ±20ppm 12.288MHz | [27 empty] | 6000 |  | https://www.unikeyic.com/products/programmable-oscillator/sit8008ai-11-18s-12-288000d/14868857.html
SIT8008AI-11-18S-30.000000 | SiTime | 10+: 0.6833 35+: 0.5724 100+: 0.4962 1,000+: 0.4589 4,000+: 0.4419 | Voltage Translator, HCMOS/LVCMOS, 1.62V/1.98V, Cload 15pF, Prop Delay ±20ppm, 30MHz | [27 empty] | 6000 | https://www.unikeyic.com/media/datasheet/58/b5/63af/58b563afc73182b59c8dd5903bf8735e.pdf | https://www.unikeyic.com/products/programmable-oscillator/sit8008ai-11-18s-30-000000/1771508.html
SIT8008AI-11-18S-9.000000D | SiTime | 10+: 0.6833 35+: 0.5724 100+: 0.4962 1,000+: 0.4589 4,000+: 0.4419 | Logic IC, HCMOS¦LVCMOS, 1.62V, 1.98V, 15pF, ±20ppm, 9MHz | [27 empty] | 6000 |  | https://www.unikeyic.com/products/programmable-oscillator/sit8008ai-11-18s-9-000000d/13707989.html
SIT8008AI-11-25E-2.048000D | SiTime | 10: 0.6833 35: 0.5724 100: 0.4962 1,000: 0.4589 4,000: 0.4419 | HCMOS¦LVCMOS 2.25V 2.75V 15pF ±20ppm 2.048MHz QFN SMD mount | Industrial |  |  |  |  | 2.048MHz | ±20ppm |  |  |  |  | 15pF | - | 2.75V | 2.25V | -40℃~85℃ |  |  | HCMOS¦LVCMOS | QFN | [6 empty] | SIT8008AI-11-25E-2.048000D SiTime | 6000 | https://www.unikeyic.com/media/datasheet/58/b5/63af/58b563afc73182b59c8dd5903bf8735e.pdf | https://www.unikeyic.com/products/programmable-oscillator/sit8008ai-11-25e-2-048000d/3660359.html
SIT8008AI-11-25E-66.000000D | SiTime | 10+: 0.6833 35+: 0.5724 100+: 0.4962 1,000+: 0.4589 4,000+: 0.4419 | Logic IC HCMOS/LVCMOS 2.25V 2.75V 4.2mA 15pF ±20ppm 66MHz SMD 2.5mm × 2mm × 800μm | [27 empty] | 6000 | https://www.unikeyic.com/media/datasheet/fd/ae/7e36/16/6d1685cfa59e820bbe3ef1ab1c600425.pdf | https://www.unikeyic.com/products/programmable-oscillator/sit8008ai-11-25e-66-000000d/3503884.html
SIT8008AI-11-25E-75.000000 | SiTime | 10+: 0.6833 35+: 0.5724 100+: 0.4962 1,000+: 0.4589 4,000+: 0.4419 | Oscillator HCMOS/LVCMOS 75MHz ±20ppm 15pF 2.25V/2.75V | [27 empty] | 6000 | https://www.unikeyic.com/media/datasheet/58/b5/63af/58b563afc73182b59c8dd5903bf8735e.pdf | https://www.unikeyic.com/products/programmable-oscillator/sit8008ai-11-25e-75-000000/4657316.html
SIT8008AI-11-25S-13.000000D | SiTime | 10+: 0.6833 35+: 0.5724 100+: 0.4962 1,000+: 0.4589 4,000+: 0.4419 | HCMOS¦LVCMOS 2.25V 2.75V 15pF ±20ppm 13MHz | [27 empty] | 6000 | https://www.unikeyic.com/media/datasheet/58/b5/63af/58b563afc73182b59c8dd5903bf8735e.pdf | https://www.unikeyic.com/products/programmable-oscillator/sit8008ai-11-25s-13-000000d/5142780.html
SIT8008AI-11-25S-33.333000 | SiTime | 10+: 0.6833 35+: 0.5724 100+: 0.4962 1,000+: 0.4589 4,000+: 0.4419 | MLCC 330pF C0G(NP0) ±5% 50V 0603, SMD, 1.6mm × 800μm × 800μm | [27 empty] | 6000 | https://www.unikeyic.com/media/datasheet/58/b5/63af/58b563afc73182b59c8dd5903bf8735e.pdf | https://www.unikeyic.com/products/programmable-oscillator/sit8008ai-11-25s-33-333000/4949275.html
SIT8008AI-11-25S-54.000000 | SiTime | 10: 0.6833 35: 0.5724 100: 0.4962 1,000: 0.4589 4,000: 0.4419 | HCMOS¦LVCMOS 2.25V-2.75V 15pF ±20ppm 54MHz | Industrial |  |  |  | SIT8008AI-11-25S-54.000000 SiTime | 54MHz | ±20ppm |  |  |  |  | 15pF | - | 2.75V | 2.25V | -40℃~85℃ |  |  | HCMOS¦LVCMOS | [8 empty] | 6000 | https://www.unikeyic.com/media/datasheet/58/b5/63af/58b563afc73182b59c8dd5903bf8735e.pdf | https://www.unikeyic.com/products/programmable-oscillator/sit8008ai-11-25s-54-000000/1886261.html
SIT8008AI-11-25S-6.000000D | SiTime | 10+: 0.6833 35+: 0.5724 100+: 0.4962 1,000+: 0.4589 4,000+: 0.4419 | Oscillator, HCMOS/LVCMOS, 2.25V, 2.75V, 15pF, ±20ppm, 6MHz | [27 empty] | 6000 | https://www.unikeyic.com/media/datasheet/58/b5/63af/58b563afc73182b59c8dd5903bf8735e.pdf | https://www.unikeyic.com/products/programmable-oscillator/sit8008ai-11-25s-6-000000d/2117043.html
SIT8008AI-11-33E-9.830400 | SiTime | 10+: 0.6833 35+: 0.5724 100+: 0.4962 1,000+: 0.4589 4,000+: 0.4419 | Logic Buffer, HCMOS/LVCMOS, 2.97-3.63V, 15pF, ±20ppm, 9.8304MHz | [27 empty] | 6000 |  | https://www.unikeyic.com/products/programmable-oscillator/sit8008ai-11-33e-9-830400/15838248.html
SIT8008AI-11-33S-19.200000 | SiTime | 10+: 0.6833 35+: 0.5724 100+: 0.4962 1,000+: 0.4589 4,000+: 0.4419 | Logic Level Shifter, HCMOS/LVCMOS, 19.2MHz, 15pF ±20ppm, 2.97V~3.63V | [27 empty] | 6000 | https://www.unikeyic.com/media/datasheet/58/b5/63af/58b563afc73182b59c8dd5903bf8735e.pdf | https://www.unikeyic.com/products/programmable-oscillator/sit8008ai-11-33s-19-200000/15408674.html
SIT8008AI-11-33S-37.125000D | SiTime | 10+: 0.6833 35+: 0.5724 100+: 0.4962 1,000+: 0.4589 4,000+: 0.4419 | Logic Level Translator HCMOS/LVCMOS 2.97V-3.63V 15pF ±20ppm 37.125MHz | [27 empty] | 6000 | https://www.unikeyic.com/media/datasheet/58/b5/63af/58b563afc73182b59c8dd5903bf8735e.pdf | https://www.unikeyic.com/products/programmable-oscillator/sit8008ai-11-33s-37-125000d/14974643.html
SIT8008AI-11-33S-6.000000 | SiTime | 10+: 0.6833 35+: 0.5724 100+: 0.4962 1,000+: 0.4589 4,000+: 0.4419 | Oscillator HCMOS/LVCMOS 6MHz ±20ppm 15pF 2.97V-3.63V | [27 empty] | 6000 | https://www.unikeyic.com/media/datasheet/58/b5/63af/58b563afc73182b59c8dd5903bf8735e.pdf | https://www.unikeyic.com/products/programmable-oscillator/sit8008ai-11-33s-6-000000/3808906.html
SIT8008AI-11-33S-72.000000 | SiTime | 10+: 0.6833 35+: 0.5724 100+: 0.4962 1,000+: 0.4589 4,000+: 0.4419 | Voltage Level Translator, HCMOS¦LVCMOS, 2.97V 3.63V 15pF ±20ppm 72MHz | [27 empty] | 6000 | https://www.unikeyic.com/media/datasheet/58/b5/63af/58b563afc73182b59c8dd5903bf8735e.pdf | https://www.unikeyic.com/products/programmable-oscillator/sit8008ai-11-33s-72-000000/4099311.html
SIT8008AI-11-XXS-16.384000 | SiTime | 10+: 0.6833 35+: 0.5724 100+: 0.4962 1,000+: 0.4589 4,000+: 0.4419 | Oscillator, HCMOS/LVCMOS, 2.25V-3.63V, 15pF, ±20ppm, 16.384MHz | [27 empty] | 6000 |  | https://www.unikeyic.com/products/programmable-oscillator/sit8008ai-11-xxs-16-384000/2551979.html
SIT8008AI-11-XXS-37.125000 | SiTime | 10+: 0.6833 35+: 0.5724 100+: 0.4962 1,000+: 0.4589 4,000+: 0.4419 | Oscillator HCMOS/LVCMOS 2.25-3.63V 15pF ±20ppm 37.125MHz | [27 empty] | 6000 | https://www.unikeyic.com/media/datasheet/58/b5/63af/58b563afc73182b59c8dd5903bf8735e.pdf | https://www.unikeyic.com/products/programmable-oscillator/sit8008ai-11-xxs-37-125000/13465972.html
SIT8008AI-12-18E-13.560000D | SiTime | 10+: 0.6833 35+: 0.5724 100+: 0.4962 1,000+: 0.4589 4,000+: 0.4419 | Oscillator, HCMOS¦LVCMOS, 1.62V, 1.98V, 15pF, ±25ppm, 13.56MHz, QFN | [27 empty] | 6000 | https://www.unikeyic.com/media/datasheet/58/b5/63af/58b563afc73182b59c8dd5903bf8735e.pdf | https://www.unikeyic.com/products/programmable-oscillator/sit8008ai-12-18e-13-560000d/16102761.html
SIT8008AI-12-18E-14.745600 | SiTime | 10+: 0.6833 35+: 0.5724 100+: 0.4962 1,000+: 0.4589 4,000+: 0.4419 | Oscillator HCMOS/LVCMOS 1.62V-1.98V 15pF ±25ppm 14.7456MHz | [27 empty] | 6000 | https://www.unikeyic.com/media/datasheet/58/b5/63af/58b563afc73182b59c8dd5903bf8735e.pdf | https://www.unikeyic.com/products/programmable-oscillator/sit8008ai-12-18e-14-745600/4789338.html
SIT8008AI-12-18S-66.000000D | SiTime | 10+: 0.6833 35+: 0.5724 100+: 0.4962 1,000+: 0.4589 4,000+: 0.4419 | Voltage Translator, HCMOS/LVCMOS, 1.62V/1.98V, 15pF, ±25ppm, 66MHz | [27 empty] | 6000 | https://www.unikeyic.com/media/datasheet/58/b5/63af/58b563afc73182b59c8dd5903bf8735e.pdf | https://www.unikeyic.com/products/programmable-oscillator/sit8008ai-12-18s-66-000000d/16106488.html
SIT8008AI-12-25E-14.318180 | SiTime | 10+: 0.6833 35+: 0.5724 100+: 0.4962 1,000+: 0.4589 4,000+: 0.4419 | Oscillator HCMOS/LVCMOS 14.31818MHz ±25ppm 15pF 2.25V 2.75V QFN SMD | [27 empty] | 6000 |  | https://www.unikeyic.com/products/programmable-oscillator/sit8008ai-12-25e-14-318180/5171094.html
SIT8008AI-12-25E-31.250000 | SiTime | 10+: 0.6833 35+: 0.5724 100+: 0.4962 1,000+: 0.4589 4,000+: 0.4419 | Logic Level Translator, HCMOS/LVCMOS, 2.25V-2.75V, 15pF, ±25ppm, 31.25MHz | [27 empty] | 6000 | https://www.unikeyic.com/media/datasheet/58/b5/63af/58b563afc73182b59c8dd5903bf8735e.pdf | https://www.unikeyic.com/products/programmable-oscillator/sit8008ai-12-25e-31-250000/2278434.html
SIT8008AI-12-25S-16.384000 | SiTime | 10: 0.6833 35: 0.5724 100: 0.4962 1,000: 0.4589 4,000: 0.4419 | HCMOS¦LVCMOS 2.25V 2.75V 15pF ±25ppm 16.384MHz | Industrial |  |  |  |  | 16.384MHz | ±25ppm |  |  |  |  | 15pF | - | 2.75V | 2.25V | -40℃~85℃ |  |  | HCMOS¦LVCMOS | [7 empty] | SIT8008AI-12-25S-16.384000 SiTime | 6000 | https://www.unikeyic.com/media/datasheet/58/b5/63af/58b563afc73182b59c8dd5903bf8735e.pdf | https://www.unikeyic.com/products/programmable-oscillator/sit8008ai-12-25s-16-384000/3665242.html
SIT8008AI-12-33E-12.288000 | SiTime | 1+: 0.7935 10+: 0.6684 100+: 0.5683 | HCMOS¦LVCMOS, 2.97V-3.63V, 15pF, ±25ppm, 12.288MHz, SMD-2520-4P | [27 empty] | 500 | https://www.unikeyic.com/media/datasheet/9f/60/2712/9f/9a57f75273d304acdd90001cde2d4ac3.pdf | https://www.unikeyic.com/products/programmable-oscillator/sit8008ai-12-33e-12-288000/3004340.html
SIT8008AI-12-33E-40.000000E | SiTime | 10: 0.6833 35: 0.5724 100: 0.4962 1,000: 0.4589 4,000: 0.4419 | HCMOS,LVCMOS 2.97V 3.63V 4.5mA 15pF ±25ppm 40MHz SMD mount 2.5mm*2mm*800μm | Industrial |  |  |  | SIT8008AI-12-33E-40.000000E SiTime | 40MHz | ±25ppm |  |  |  | 2.5mm*2mm*800μm | 15pF | 4.5mA | 3.63V | 2.97V | -40℃~85℃ |  |  | HCMOS, LVCMOS | [8 empty] | 6000 | https://www.unikeyic.com/media/datasheet/fd/ae/7e36/16/6d1685cfa59e820bbe3ef1ab1c600425.pdf | https://www.unikeyic.com/products/programmable-oscillator/sit8008ai-12-33e-40-000000e/14907849.html
SIT8008AI-12-33S-7.372800D | SiTime | 10+: 0.6833 35+: 0.5724 100+: 0.4962 1,000+: 0.4589 4,000+: 0.4419 | Voltage Translator HCMOS¦LVCMOS 2.97V 3.63V 15pF ±25ppm 7.3728MHz | [27 empty] | 6000 | https://www.unikeyic.com/media/datasheet/58/b5/63af/58b563afc73182b59c8dd5903bf8735e.pdf | https://www.unikeyic.com/products/programmable-oscillator/sit8008ai-12-33s-7-372800d/3299138.html
SIT8008AI-12-XXS-11.059200 | SiTime | 10+: 0.6833 35+: 0.5724 100+: 0.4962 1,000+: 0.4589 4,000+: 0.4419 | Oscillator HCMOS¦LVCMOS 2.25V-3.63V 15pF ±25ppm 11.0592MHz | [27 empty] | 6000 | https://www.unikeyic.com/media/datasheet/58/b5/63af/58b563afc73182b59c8dd5903bf8735e.pdf | https://www.unikeyic.com/products/programmable-oscillator/sit8008ai-12-xxs-11-059200/15008571.html
SIT8008AI-13-18S-19.200000E | SiTime | 10+: 0.6833 35+: 0.5724 100+: 0.4962 1,000+: 0.4589 4,000+: 0.4419 | HCMOS,LVCMOS 1.71V 1.89V 4.1mA 15pF ±50ppm 19.2MHz SMD 2.5mm × 2mm × 800μm | [27 empty] | 6000 | https://www.unikeyic.com/media/datasheet/cc/61/7dac/cc617dac27786a089fd1fa2887242ff4.pdf | https://www.unikeyic.com/products/programmable-oscillator/sit8008ai-13-18s-19-200000e/5194687.html
SIT8008AI-13-25E-100.000000 | SiTime | 10+: 0.6833 35+: 0.5724 100+: 0.4962 1,000+: 0.4589 4,000+: 0.4419 | HCMOS,LVCMOS Level Shifter, 2.25V-2.75V 4.2mA 15pF ±50ppm 100MHz QFN SMD 2.5mm × 2mm × 800μm | [27 empty] | 6000 | https://www.unikeyic.com/media/datasheet/f3/e9/128c/f3e9128cd4738b97798555efbcb3fc50.pdf | https://www.unikeyic.com/products/programmable-oscillator/sit8008ai-13-25e-100-000000/5354095.html
SIT8008AI-13-25E-74.250000D | SiTime | 10+: 0.6833 35+: 0.5724 100+: 0.4962 1,000+: 0.4589 4,000+: 0.4419 | Voltage Translator, HCMOS¦LVCMOS, 2.25V-2.75V, 15pF, ±50ppm, 74.25MHz | [27 empty] | 6000 | https://www.unikeyic.com/media/datasheet/58/b5/63af/58b563afc73182b59c8dd5903bf8735e.pdf | https://www.unikeyic.com/products/programmable-oscillator/sit8008ai-13-25e-74-250000d/16708237.html
SIT8008AI-13-25E-75.000000 | SiTime | 10: 0.6833 35: 0.5724 100: 0.4962 1,000: 0.4589 4,000: 0.4419 | HCMOS¦LVCMOS 2.25V 2.75V 15pF ±50ppm 75MHz | Industrial |  |  |  | SIT8008AI-13-25E-75.000000 SiTime | 75MHz | ±50ppm |  |  |  |  | 15pF | - | 2.75V | 2.25V | -40℃~85℃ |  |  | HCMOS¦LVCMOS | [8 empty] | 6000 | https://www.unikeyic.com/media/datasheet/58/b5/63af/58b563afc73182b59c8dd5903bf8735e.pdf | https://www.unikeyic.com/products/programmable-oscillator/sit8008ai-13-25e-75-000000/14830099.html
SIT8008AI-13-25S-1.000000 | SiTime | 10+: 0.6833 35+: 0.5724 100+: 0.4962 1,000+: 0.4589 4,000+: 0.4419 | Logic Level Translator HCMOS/LVCMOS 2.25V 2.75V 15pF ±50ppm 1MHz | [27 empty] | 6000 | https://www.unikeyic.com/media/datasheet/58/b5/63af/58b563afc73182b59c8dd5903bf8735e.pdf | https://www.unikeyic.com/products/programmable-oscillator/sit8008ai-13-25s-1-000000/3801029.html
SIT8008AI-13-33E-100.000000D | SiTime | 10+: 0.6833 35+: 0.5724 100+: 0.4962 1,000+: 0.4589 4,000+: 0.4419 | Oscillator HCMOS/LVCMOS 2.97V-3.63V 4.5mA 15pF ±50ppm 100MHz SMD 2.5mm × 2mm × 800μm | [27 empty] | 6000 | https://www.unikeyic.com/media/datasheet/fd/ae/7e36/16/6d1685cfa59e820bbe3ef1ab1c600425.pdf | https://www.unikeyic.com/products/programmable-oscillator/sit8008ai-13-33e-100-000000d/4654693.html
SIT8008AI-13-33E-14.318180 | SiTime | 10+: 0.6833 35+: 0.5724 100+: 0.4962 1,000+: 0.4589 4,000+: 0.4419 | HCMOS, LVCMOS 2.97V-3.63V 4.5mA 15pF ±50ppm 14.31818MHz QFN SMD 2.5mm × 2mm × 800μm | [27 empty] | 6000 | https://www.unikeyic.com/media/datasheet/db/72/5810/db/314221361b420dd3ef11aba3ee01ad61.pdf | https://www.unikeyic.com/products/programmable-oscillator/sit8008ai-13-33e-14-318180/5205011.html
SIT8008AI-13-33E-8.000000E | SiTime | 10+: 0.6833 35+: 0.5724 100+: 0.4962 1,000+: 0.4589 4,000+: 0.4419 | Logic IC, SMD, HCMOS/LVCMOS, 2.97V-3.63V, 4.5mA, 15pF, 8MHz ±50ppm, 2.5mm × 2mm × 800μm | [27 empty] | 6000 | https://www.unikeyic.com/media/datasheet/fd/ae/7e36/16/6d1685cfa59e820bbe3ef1ab1c600425.pdf | https://www.unikeyic.com/products/programmable-oscillator/sit8008ai-13-33e-8-000000e/14359300.html
SIT8008AI-13-33S-14.745600E | SiTime | 10: 0.6833 35: 0.5724 100: 0.4962 1,000: 0.4589 4,000: 0.4419 | HCMOS,LVCMOS 2.97V 3.63V 4.5mA 15pF ±50ppm 14.7456MHz SMD mount 2.5mm*2mm*800μm | Industrial |  |  |  | SIT8008AI-13-33S-14.745600E SiTime | 14.7456MHz | ±50ppm |  |  |  | 2.5mm*2mm*800μm | 15pF | 4.5mA | 3.63V | 2.97V | -40℃~85℃ |  |  | HCMOS, LVCMOS | [8 empty] | 6000 | https://www.unikeyic.com/media/datasheet/cc/61/7dac/cc617dac27786a089fd1fa2887242ff4.pdf | https://www.unikeyic.com/products/programmable-oscillator/sit8008ai-13-33s-14-745600e/13044681.html
SIT8008AI-13-33S-33.330000 | SiTime | 10+: 0.6833 35+: 0.5724 100+: 0.4962 1,000+: 0.4589 4,000+: 0.4419 | HCMOS, LVCMOS 2.97V 3.63V 4.5mA 15pF ±50ppm 33.33MHz QFN SMD 2.5mm × 2mm × 800μm | [27 empty] | 6000 | https://www.unikeyic.com/media/datasheet/db/72/5810/db/314221361b420dd3ef11aba3ee01ad61.pdf | https://www.unikeyic.com/products/programmable-oscillator/sit8008ai-13-33s-33-330000/2888709.html
SIT8008AI-13-33S-36.000000 | SiTime | 10+: 0.6833 35+: 0.5724 100+: 0.4962 1,000+: 0.4589 4,000+: 0.4419 | Voltage Level Translator HCMOS/LVCMOS 2.97V-3.63V 15pF ±50ppm 36MHz | [27 empty] | 6000 |  | https://www.unikeyic.com/products/programmable-oscillator/sit8008ai-13-33s-36-000000/3177554.html
SIT8008AI-13-33S-37.125000 | SiTime | 10+: 0.6833 35+: 0.5724 100+: 0.4962 1,000+: 0.4589 4,000+: 0.4419 | Voltage Translator, HCMOS¦LVCMOS, 2.97V~3.63V, 15pF, ±50ppm, 37.125MHz | [27 empty] | 6000 | https://www.unikeyic.com/media/datasheet/58/b5/63af/58b563afc73182b59c8dd5903bf8735e.pdf | https://www.unikeyic.com/products/programmable-oscillator/sit8008ai-13-33s-37-125000/16175105.html
SIT8008AI-13-XXE-20.000000 | SiTime | 10+: 0.6833 35+: 0.5724 100+: 0.4962 1,000+: 0.4589 4,000+: 0.4419 | Voltage Level Translator HCMOS¦LVCMOS 2.25V 3.63V 15pF ±50ppm 20MHz | [27 empty] | 6000 | https://www.unikeyic.com/media/datasheet/58/b5/63af/58b563afc73182b59c8dd5903bf8735e.pdf | https://www.unikeyic.com/products/programmable-oscillator/sit8008ai-13-xxe-20-000000/4396015.html
SIT8008AI-13-XXE-80.000000 | SiTime | 10+: 0.6833 35+: 0.5724 100+: 0.4962 1,000+: 0.4589 4,000+: 0.4419 | LVCMOS/HCMOS 2.25V-3.63V 15pF ±50ppm 80MHz | [27 empty] | 6000 | https://www.unikeyic.com/media/datasheet/58/b5/63af/58b563afc73182b59c8dd5903bf8735e.pdf | https://www.unikeyic.com/products/programmable-oscillator/sit8008ai-13-xxe-80-000000/14589850.html
SIT8008AI-13-XXS-50.000000 | SiTime | 10+: 0.6833 35+: 0.5724 100+: 0.4962 1,000+: 0.4589 4,000+: 0.4419 | Logic Level Translator, HCMOS/LVCMOS, 2.25V-3.63V, 15pF, ±50ppm, 50MHz | [27 empty] | 6000 | https://www.unikeyic.com/media/datasheet/58/b5/63af/58b563afc73182b59c8dd5903bf8735e.pdf | https://www.unikeyic.com/products/programmable-oscillator/sit8008ai-13-xxs-50-000000/15886273.html
SIT8008AI-21-18E-14.318180 | SiTime | 10+: 0.6833 35+: 0.5724 100+: 0.4962 1,000+: 0.4589 4,000+: 0.4419 | SIT8008AI-21-18E-14.318180 | [27 empty] | 6000 |  | https://www.unikeyic.com/products/programmable-oscillator/sit8008ai-21-18e-14-318180/3572181.html
SIT8008AI-21-18E-16.000000E | SiTime | 10+: 0.6833 35+: 0.5724 100+: 0.4962 1,000+: 0.4589 4,000+: 0.4419 | Oscillator HCMOS/LVCMOS 1.62V-1.98V 4.1mA 15pF ±20ppm 16MHz SMD 3.2mm × 2.5mm × 800μm | [27 empty] | 6000 | https://www.unikeyic.com/media/datasheet/cc/61/7dac/cc617dac27786a089fd1fa2887242ff4.pdf | https://www.unikeyic.com/products/programmable-oscillator/sit8008ai-21-18e-16-000000e/13489865.html
SIT8008AI-21-25E-20.000000 | SiTime | 10+: 0.6833 35+: 0.5724 100+: 0.4962 1,000+: 0.4589 4,000+: 0.4419 | Voltage Level Translator HCMOS/LVCMOS, 2.25V, 2.75V, 15pF, ±20ppm, 20MHz | [27 empty] | 6000 | https://www.unikeyic.com/media/datasheet/58/b5/63af/58b563afc73182b59c8dd5903bf8735e.pdf | https://www.unikeyic.com/products/programmable-oscillator/sit8008ai-21-25e-20-000000/3624456.html
SIT8008AI-21-25S-108.000000 | SiTime | 10+: 0.6833 35+: 0.5724 100+: 0.4962 1,000+: 0.4589 4,000+: 0.4419 | Voltage Translator HCMOS/LVCMOS 2.25V 2.75V 15pF ±20ppm 108MHz QFN SMD | [27 empty] | 6000 | https://www.unikeyic.com/media/datasheet/58/b5/63af/58b563afc73182b59c8dd5903bf8735e.pdf | https://www.unikeyic.com/products/programmable-oscillator/sit8008ai-21-25s-108-000000/15372783.html
SIT8008AI-21-33E-16.000000 | SiTime | 10+: 0.6833 35+: 0.5724 100+: 0.4962 1,000+: 0.4589 4,000+: 0.4419 | HCMOS/LVCMOS 2.97V-3.63V 4.5mA 15pF ±20ppm 16MHz QFN SMD 3.2mm × 2.5mm × 800μm | [27 empty] | 6000 | https://www.unikeyic.com/media/datasheet/cc/61/7dac/cc617dac27786a089fd1fa2887242ff4.pdf | https://www.unikeyic.com/products/programmable-oscillator/sit8008ai-21-33e-16-000000/2450928.html
SIT8008AI-21-33E-75.000000 | SiTime | 10: 0.6833 35: 0.5724 100: 0.4962 1,000: 0.4589 4,000: 0.4419 | HCMOS¦LVCMOS 2.97V 3.63V 15pF ±20ppm 75MHz SMD-3225-4P | Industrial |  |  |  | SIT8008AI-21-33E-75.000000 SiTime | 75MHz | ±20ppm |  |  |  |  | 15pF | - | 3.63V | 2.97V | -40℃~85℃ |  |  | HCMOS¦LVCMOS | SMD-3225-4P | [7 empty] | 6000 | https://www.unikeyic.com/media/datasheet/58/b5/63af/58b563afc73182b59c8dd5903bf8735e.pdf | https://www.unikeyic.com/products/programmable-oscillator/sit8008ai-21-33e-75-000000/1772365.html
SIT8008AI-21-33S-14.745600 | SiTime | 10: 0.6833 35: 0.5724 100: 0.4962 1,000: 0.4589 4,000: 0.4419 | HCMOS¦LVCMOS 2.97V 3.63V 15pF ±20ppm 14.7456MHz QFN | Industrial |  |  |  | SIT8008AI-21-33S-14.745600 SiTime | 14.7456MHz | ±20ppm |  |  |  |  | 15pF | - | 3.63V | 2.97V | -40℃~85℃ |  |  | HCMOS¦LVCMOS | QFN | [7 empty] | 6000 | https://www.unikeyic.com/media/datasheet/58/b5/63af/58b563afc73182b59c8dd5903bf8735e.pdf | https://www.unikeyic.com/products/programmable-oscillator/sit8008ai-21-33s-14-745600/2502323.html
SIT8008AI-21-33S-25.000625 | SiTime | 10+: 0.6833 35+: 0.5724 100+: 0.4962 1,000+: 0.4589 4,000+: 0.4419 | Oscillator HCMOS/LVCMOS 2.97V-3.63V 15pF ±20ppm 25.000626MHz QFN SMD | [27 empty] | 6000 | https://www.unikeyic.com/media/datasheet/58/b5/63af/58b563afc73182b59c8dd5903bf8735e.pdf | https://www.unikeyic.com/products/programmable-oscillator/sit8008ai-21-33s-25-000625/13814583.html
SIT8008AI-21-YYE-8.000000 | SiTime | 10: 0.6833 35: 0.5724 100: 0.4962 1,000: 0.4589 4,000: 0.4419 | [6 empty] | - | - |  |  |  |  | - | - | - | - |  |  |  | - | [8 empty] | 6000 | https://www.unikeyic.com/media/about_us/Unikey_ISO_9001_Certification.pdf | https://www.unikeyic.com/products/programmable-oscillator/sit8008ai-21-yye-8-000000/26318381.html
SIT8008AI-22-18E-15.000000 | SiTime | 10: 0.6833 35: 0.5724 100: 0.4962 1,000: 0.4589 4,000: 0.4419 | HCMOS¦LVCMOS 1.62V 1.98V 15pF ±25ppm 15MHz | Industrial |  |  |  |  | 15MHz | ±25ppm |  |  |  |  | 15pF | - | 1.98V | 1.62V | -40℃~85℃ |  |  | HCMOS¦LVCMOS | [7 empty] | SIT8008AI-22-18E-15.000000 SiTime | 6000 | https://www.unikeyic.com/media/datasheet/58/b5/63af/58b563afc73182b59c8dd5903bf8735e.pdf | https://www.unikeyic.com/products/programmable-oscillator/sit8008ai-22-18e-15-000000/16438145.html
SIT8008AI-22-18E-22.118400 | SiTime | 10: 0.6833 35: 0.5724 100: 0.4962 1,000: 0.4589 4,000: 0.4419 | HCMOS¦LVCMOS 1.62V 1.98V 15pF ±25ppm 22.1184MHz | Industrial |  |  |  | SIT8008AI-22-18E-22.118400 SiTime | 22.1184MHz | ±25ppm |  |  |  |  | 15pF | - | 1.98V | 1.62V | -40℃~85℃ |  |  | HCMOS¦LVCMOS | [8 empty] | 6000 | https://www.unikeyic.com/media/datasheet/58/b5/63af/58b563afc73182b59c8dd5903bf8735e.pdf | https://www.unikeyic.com/products/programmable-oscillator/sit8008ai-22-18e-22-118400/13231733.html
SIT8008AI-22-18E-37.125000E | SiTime | 10+: 0.6833 35+: 0.5724 100+: 0.4962 1,000+: 0.4589 4,000+: 0.4419 | HCMOS, LVCMOS 1.71V 1.89V 4.1mA 15pF ±25ppm 37.125MHz SMD 3.2mm × 2.5mm × 800μm | [27 empty] | 6000 | https://www.unikeyic.com/media/datasheet/cc/61/7dac/cc617dac27786a089fd1fa2887242ff4.pdf | https://www.unikeyic.com/products/programmable-oscillator/sit8008ai-22-18e-37-125000e/2671079.html
SIT8008AI-22-25E-15.000000 | SiTime | 10+: 0.6833 35+: 0.5724 100+: 0.4962 1,000+: 0.4589 4,000+: 0.4419 | Logic IC, HCMOS/LVCMOS, 15MHz ±25ppm 15pF 2.25V 2.75V | [27 empty] | 6000 | https://www.unikeyic.com/media/datasheet/58/b5/63af/58b563afc73182b59c8dd5903bf8735e.pdf | https://www.unikeyic.com/products/programmable-oscillator/sit8008ai-22-25e-15-000000/13602769.html
SIT8008AI-22-25E-25.000000 | SiTime | 5: 0.5979 35: 0.477 100: 0.4496 500: 0.4031 1,000: 0.3876 | HCMOS¦LVCMOS 2.25V 2.75V 15pF ±25ppm 25MHz SMD-3225-4P | Industrial |  |  |  |  | 25MHz | ±25ppm |  |  |  |  | 15pF | - | 2.75V | 2.25V | -40℃~85℃ |  |  | HCMOS¦LVCMOS | SMD-3225-4P | [6 empty] | SIT8008AI-22-25E-25.000000 SiTime | 3000 | https://www.unikeyic.com/media/datasheet/cc/61/7dac/cc617dac27786a089fd1fa2887242ff4.pdf | https://www.unikeyic.com/products/programmable-oscillator/sit8008ai-22-25e-25-000000/14894649.html
SIT8008AI-22-33E-1.000000D | SiTime | 10+: 0.6833 35+: 0.5724 100+: 0.4962 1,000+: 0.4589 4,000+: 0.4419 | HCMOS, LVCMOS Level Shifter 2.97V-3.63V 4.5mA 15pF ±25ppm 1MHz SMD 3.2mm × 2.5mm × 800μm | [27 empty] | 6000 | https://www.unikeyic.com/media/datasheet/fd/ae/7e36/16/6d1685cfa59e820bbe3ef1ab1c600425.pdf | https://www.unikeyic.com/products/programmable-oscillator/sit8008ai-22-33e-1-000000d/3274940.html
SIT8008AI-22-33S-40.000000 | SiTime | 10: 0.6833 35: 0.5724 100: 0.4962 1,000: 0.4589 4,000: 0.4419 | HCMOS¦LVCMOS 2.97V 3.63V 15pF ±25ppm 40MHz | Industrial |  |  |  | SIT8008AI-22-33S-40.000000 SiTime | 40MHz | ±25ppm |  |  |  |  | 15pF | - | 3.63V | 2.97V | -40℃~85℃ |  |  | HCMOS¦LVCMOS | [8 empty] | 6000 | https://www.unikeyic.com/media/datasheet/58/b5/63af/58b563afc73182b59c8dd5903bf8735e.pdf | https://www.unikeyic.com/products/programmable-oscillator/sit8008ai-22-33s-40-000000/13761969.html
SIT8008AI-22-XXE-19.200000 | SiTime | 10+: 0.6833 35+: 0.5724 100+: 0.4962 1,000+: 0.4589 4,000+: 0.4419 | Oscillator, HCMOS/LVCMOS, 2.25V-3.63V, 15pF, ±25ppm, 19.2MHz, QFN, SMD | [27 empty] | 6000 | https://www.unikeyic.com/media/datasheet/58/b5/63af/58b563afc73182b59c8dd5903bf8735e.pdf | https://www.unikeyic.com/products/programmable-oscillator/sit8008ai-22-xxe-19-200000/13845821.html
SIT8008AI-22-XXE-26.000000 | SiTime | 10+: 0.6833 35+: 0.5724 100+: 0.4962 1,000+: 0.4589 4,000+: 0.4419 | HCMOS¦LVCMOS, 2.25V, 3.63V, 15pF, ±25ppm, 26MHz | [27 empty] | 6000 | https://www.unikeyic.com/media/datasheet/58/b5/63af/58b563afc73182b59c8dd5903bf8735e.pdf | https://www.unikeyic.com/products/programmable-oscillator/sit8008ai-22-xxe-26-000000/2075719.html
SIT8008AI-22-XXE-32.768000 | SiTime | 10: 0.6833 35: 0.5724 100: 0.4962 1,000: 0.4589 4,000: 0.4419 | HCMOS¦LVCMOS 2.25V 3.63V 15pF ±25ppm 32.768MHz | Industrial |  |  |  |  | 32.768MHz | ±25ppm |  |  |  |  | 15pF | - | 3.63V | 2.25V | -40℃~85℃ |  |  | HCMOS¦LVCMOS | [7 empty] | SIT8008AI-22-XXE-32.768000 SiTime | 6000 | https://www.unikeyic.com/media/datasheet/58/b5/63af/58b563afc73182b59c8dd5903bf8735e.pdf | https://www.unikeyic.com/products/programmable-oscillator/sit8008ai-22-xxe-32-768000/16161954.html
SIT8008AI-22-XXS-40.000000 | SiTime | 10+: 0.6833 35+: 0.5724 100+: 0.4962 1,000+: 0.4589 4,000+: 0.4419 | Logic Level Translator, HCMOS/LVCMOS, 2.25V-3.63V, 15pF, ±25ppm, 40MHz | [27 empty] | 6000 | https://www.unikeyic.com/media/datasheet/58/b5/63af/58b563afc73182b59c8dd5903bf8735e.pdf | https://www.unikeyic.com/products/programmable-oscillator/sit8008ai-22-xxs-40-000000/4749271.html
SIT8008AI-23-18E-75.000000D | SiTime | 10: 0.6833 35: 0.5724 100: 0.4962 1,000: 0.4589 4,000: 0.4419 | HCMOS,LVCMOS 1.62V 1.98V 4.1mA 15pF ±50ppm 75MHz SMD mount 3.2mm*2.5mm*800μm | Industrial |  |  |  | SIT8008AI-23-18E-75.000000D SiTime | 75MHz | ±50ppm |  |  |  | 3.2mm*2.5mm*800μm | 15pF | 4.1mA | 1.98V | 1.62V | -40℃~85℃ |  |  | HCMOS, LVCMOS | [8 empty] | 6000 | https://www.unikeyic.com/media/datasheet/cc/61/7dac/cc617dac27786a089fd1fa2887242ff4.pdf | https://www.unikeyic.com/products/programmable-oscillator/sit8008ai-23-18e-75-000000d/14140812.html
SIT8008AI-23-18S-9.830400 | SiTime | 10+: 0.6833 35+: 0.5724 100+: 0.4962 1,000+: 0.4589 4,000+: 0.4419 | Voltage Level Translator HCMOS/LVCMOS 1.62V 1.98V 15pF ±50ppm 9.8304MHz | [27 empty] | 6000 | https://www.unikeyic.com/media/datasheet/58/b5/63af/58b563afc73182b59c8dd5903bf8735e.pdf | https://www.unikeyic.com/products/programmable-oscillator/sit8008ai-23-18s-9-830400/2282364.html
SIT8008AI-23-25E-19.200000 | SiTime | 10+: 0.6833 35+: 0.5724 100+: 0.4962 1,000+: 0.4589 4,000+: 0.4419 | Oscillator HCMOS/LVCMOS 2.25V-2.75V 15pF ±50ppm 19.2MHz QFN SMD | [27 empty] | 6000 | https://www.unikeyic.com/media/datasheet/58/b5/63af/58b563afc73182b59c8dd5903bf8735e.pdf | https://www.unikeyic.com/products/programmable-oscillator/sit8008ai-23-25e-19-200000/3724357.html
SIT8008AI-23-25E-6.000000 | SiTime | 10+: 0.6833 35+: 0.5724 100+: 0.4962 1,000+: 0.4589 4,000+: 0.4419 | Logic Level Translator, HCMOS/LVCMOS, 2.25V, 2.75V, 15pF, ±50ppm, 6MHz | [27 empty] | 6000 | https://www.unikeyic.com/media/datasheet/58/b5/63af/58b563afc73182b59c8dd5903bf8735e.pdf | https://www.unikeyic.com/products/programmable-oscillator/sit8008ai-23-25e-6-000000/4504707.html
SIT8008AI-23-25E-96.000000 | SiTime | 10+: 0.6833 35+: 0.5724 100+: 0.4962 1,000+: 0.4589 4,000+: 0.4419 | Logic IC, HCMOS¦LVCMOS, 2.25V/2.75V, 15pF ±50ppm, 96MHz | [27 empty] | 6000 | https://www.unikeyic.com/media/datasheet/58/b5/63af/58b563afc73182b59c8dd5903bf8735e.pdf | https://www.unikeyic.com/products/programmable-oscillator/sit8008ai-23-25e-96-000000/3436475.html
SIT8008AI-23-33S-100.000000 | SiTime | 10: 0.6833 35: 0.5724 100: 0.4962 1,000: 0.4589 4,000: 0.4419 | HCMOS LVCMOS 2.97V 3.63V 4.5mA 15pF ±50ppm 100MHz QFN SMD 3.2mm × 2.5mm × 800μm |  |  | 4.3µA | 4.5mA |  | 100 MHz |  | ±50ppm | Standby (Power Down) | 0.031" (0.80mm) | [6 empty] | -40°C ~ 85°C | HCMOS, LVCMOS |  |  | 4-SMD, No Lead | Strip |  | SiT8008 | 0.126" L x 0.098" W (3.20mm x 2.50mm) | 3.3V |  | 6000 | https://www.unikeyic.com/media/datasheet/db/72/5810/db/314221361b420dd3ef11aba3ee01ad61.pdf | https://www.unikeyic.com/products/programmable-oscillator/sit8008ai-23-33s-100-000000/3073405.html
SIT8008AI-23-33S-50.000000E | SiTime | 10: 0.6833 35: 0.5724 100: 0.4962 1,000: 0.4589 4,000: 0.4419 | HCMOS, LVCMOS 2.97V-3.63V 4.5mA 15pF ±50ppm 50MHz SMD 3.2mm × 2.5mm × 800μm | Industrial |  |  |  | SIT8008AI-23-33S-50.000000E SiTime | 50MHz | ±50ppm |  |  |  | 3.2mm*2.5mm*800μm | 15pF | 4.5mA | 3.63V | 2.97V | -40℃~85℃ |  |  | HCMOS, LVCMOS | [8 empty] | 6000 | https://www.unikeyic.com/media/datasheet/fd/ae/7e36/16/6d1685cfa59e820bbe3ef1ab1c600425.pdf | https://www.unikeyic.com/products/programmable-oscillator/sit8008ai-23-33s-50-000000e/13841689.html
SIT8008AI-23-33S-96.000000 | SiTime | 10+: 0.6833 35+: 0.5724 100+: 0.4962 1,000+: 0.4589 4,000+: 0.4419 | Oscillator HCMOS/LVCMOS 2.97-3.63V 15pF ±50ppm 96MHz | [27 empty] | 6000 | https://www.unikeyic.com/media/datasheet/58/b5/63af/58b563afc73182b59c8dd5903bf8735e.pdf | https://www.unikeyic.com/products/programmable-oscillator/sit8008ai-23-33s-96-000000/4076782.html
SIT8008AI-23-XXS-16.000000 | SiTime | 10: 0.6833 35: 0.5724 100: 0.4962 1,000: 0.4589 4,000: 0.4419 | HCMOS¦LVCMOS 2.25V 3.63V 15pF ±50ppm 16MHz | Industrial |  |  |  |  | 16MHz | ±50ppm |  |  |  |  | 15pF | - | 3.63V | 2.25V | -40℃~85℃ |  |  | HCMOS¦LVCMOS | [7 empty] | SIT8008AI-23-XXS-16.000000 SiTime | 6000 | https://www.unikeyic.com/media/datasheet/58/b5/63af/58b563afc73182b59c8dd5903bf8735e.pdf | https://www.unikeyic.com/products/programmable-oscillator/sit8008ai-23-xxs-16-000000/15740552.html
SIT8008AI-31-18E-14.000000 | SiTime | 10+: 0.7687 35+: 0.6678 100+: 0.5892 1,000+: 0.5427 4,000+: 0.4962 | Voltage Translator HCMOS/LVCMOS 1.62V 1.98V 15pF ±20ppm 14MHz | [27 empty] | 6000 | https://www.unikeyic.com/media/datasheet/58/b5/63af/58b563afc73182b59c8dd5903bf8735e.pdf | https://www.unikeyic.com/products/programmable-oscillator/sit8008ai-31-18e-14-000000/3504058.html
SIT8008AI-31-18E-4.096000 | SiTime | 10+: 0.7687 35+: 0.6678 100+: 0.5892 1,000+: 0.5427 4,000+: 0.4962 | Oscillator, HCMOS/LVCMOS, 1.62V-1.98V, 15pF, ±20ppm, 4.096MHz | [27 empty] | 6000 | https://www.unikeyic.com/media/datasheet/58/b5/63af/58b563afc73182b59c8dd5903bf8735e.pdf | https://www.unikeyic.com/products/programmable-oscillator/sit8008ai-31-18e-4-096000/5057994.html
SIT8008AI-31-18E-60.000000Y | SiTime | 10+: 0.7687 35+: 0.6678 100+: 0.5892 1,000+: 0.5427 4,000+: 0.4962 | LVCMOS/HCMOS Level Shifter, 1.62V-1.98V, 15pF, ±20ppm, 60MHz, QFN, SMD | [27 empty] | 6000 | https://www.unikeyic.com/media/datasheet/58/b5/63af/58b563afc73182b59c8dd5903bf8735e.pdf | https://www.unikeyic.com/products/programmable-oscillator/sit8008ai-31-18e-60-000000y/3714848.html
SIT8008AI-31-18S-18.432000Y | SiTime | 10+: 0.7687 35+: 0.6678 100+: 0.5892 1,000+: 0.5427 4,000+: 0.4962 | Oscillator, HCMOS/LVCMOS, 1.62V-1.98V, 15pF, ±20ppm, 18.432MHz | [27 empty] | 6000 | https://www.unikeyic.com/media/datasheet/58/b5/63af/58b563afc73182b59c8dd5903bf8735e.pdf | https://www.unikeyic.com/products/programmable-oscillator/sit8008ai-31-18s-18-432000y/13773313.html
SIT8008AI-31-25E-16.000000Y | SiTime | 10: 0.7687 35: 0.6678 100: 0.5892 1,000: 0.5427 4,000: 0.4962 | HCMOS¦LVCMOS 2.25V 2.75V 15pF ±20ppm 16MHz QFN SMD mount | Industrial |  |  |  | SIT8008AI-31-25E-16.000000Y SiTime | 16MHz | ±20ppm |  |  |  |  | 15pF | - | 2.75V | 2.25V | -40℃~85℃ |  |  | HCMOS¦LVCMOS | QFN | [7 empty] | 6000 | https://www.unikeyic.com/media/datasheet/58/b5/63af/58b563afc73182b59c8dd5903bf8735e.pdf | https://www.unikeyic.com/products/programmable-oscillator/sit8008ai-31-25e-16-000000y/14344983.html
SIT8008AI-31-25E-24.000000 | SiTime | 10+: 0.7687 35+: 0.6678 100+: 0.5892 1,000+: 0.5427 4,000+: 0.4962 | Logic Level Translator, HCMOS/LVCMOS, 2.25V-2.75V, 15pF, ±20ppm, 24MHz | [27 empty] | 6000 | https://www.unikeyic.com/media/datasheet/58/b5/63af/58b563afc73182b59c8dd5903bf8735e.pdf | https://www.unikeyic.com/products/programmable-oscillator/sit8008ai-31-25e-24-000000/1648273.html
SIT8008AI-31-25E-70.000000 | SiTime | 10+: 0.7687 35+: 0.6678 100+: 0.5892 1,000+: 0.5427 4,000+: 0.4962 | HCMOS¦LVCMOS, 2.25V, 2.75V, 15pF, ±20ppm, 70MHz | [27 empty] | 6000 | https://www.unikeyic.com/media/datasheet/58/b5/63af/58b563afc73182b59c8dd5903bf8735e.pdf | https://www.unikeyic.com/products/programmable-oscillator/sit8008ai-31-25e-70-000000/3448508.html
SIT8008AI-31-33E-25.000000 | SiTime | 1+: 0.9156 10+: 0.7848 30+: 0.6867 100+: 0.5783 500+: 0.5494 | HCMOS/LVCMOS 2.97V 3.63V 4.5mA 15pF ±20ppm 25MHz QFN SMD 5mm × 3.2mm × 800μm | [27 empty] | 8 | https://www.unikeyic.com/media/datasheet/cc/61/7dac/cc617dac27786a089fd1fa2887242ff4.pdf | https://www.unikeyic.com/products/programmable-oscillator/sit8008ai-31-33e-25-000000/16385219.html
SIT8008AI-31-33E-4.000000 | SiTime | 10+: 0.7687 35+: 0.6678 100+: 0.5892 1,000+: 0.5427 4,000+: 0.4962 | Logic Level Translator HCMOS¦LVCMOS 2.97V 3.63V 15pF ±20ppm 4MHz | [27 empty] | 6000 | https://www.unikeyic.com/media/datasheet/58/b5/63af/58b563afc73182b59c8dd5903bf8735e.pdf | https://www.unikeyic.com/products/programmable-oscillator/sit8008ai-31-33e-4-000000/4485665.html
SIT8008AI-31-33S-48.000000Y | SiTime | 10+: 0.7687 35+: 0.6678 100+: 0.5892 1,000+: 0.5427 4,000+: 0.4962 | Voltage Level Translator, HCMOS/LVCMOS, 2.97V-3.63V, 15pF, ±20ppm, 48MHz | [27 empty] | 6000 | https://www.unikeyic.com/media/datasheet/58/b5/63af/58b563afc73182b59c8dd5903bf8735e.pdf | https://www.unikeyic.com/products/programmable-oscillator/sit8008ai-31-33s-48-000000y/4142133.html
SIT8008AI-31-33S-54.000000 | SiTime | 10: 0.7687 35: 0.6678 100: 0.5892 1,000: 0.5427 4,000: 0.4962 | HCMOS/LVCMOS 2.97V 3.63V 15pF ±20ppm 54MHz | Industrial |  |  |  |  | 54MHz | ±20ppm |  |  |  |  | 15pF | - | 3.63V | 2.97V | -40℃~85℃ |  |  | HCMOS¦LVCMOS | [7 empty] | SIT8008AI-31-33S-54.000000 SiTime | 6000 | https://www.unikeyic.com/media/datasheet/58/b5/63af/58b563afc73182b59c8dd5903bf8735e.pdf | https://www.unikeyic.com/products/programmable-oscillator/sit8008ai-31-33s-54-000000/16137248.html
SIT8008AI-31-33S-9.000000Y | SiTime | 10: 0.7687 35: 0.6678 100: 0.5892 1,000: 0.5427 4,000: 0.4962 | HCMOS¦LVCMOS 2.97V 3.63V 15pF ±20ppm 9MHz | Industrial |  |  |  |  | 9MHz | ±20ppm |  |  |  |  | 15pF | - | 3.63V | 2.97V | -40℃~85℃ |  |  | HCMOS¦LVCMOS | [8 empty] | 6000 | https://www.unikeyic.com/media/about_us/Unikey_ISO_9001_Certification.pdf | https://www.unikeyic.com/products/programmable-oscillator/sit8008ai-31-33s-9-000000y/2425529.html
SIT8008AI-31-XXE-100.000000 | SiTime | 10+: 0.7687 35+: 0.6678 100+: 0.5892 1,000+: 0.5427 4,000+: 0.4962 | HCMOS¦LVCMOS 2.25V 3.63V 15pF ±20ppm 100MHz SMD-5032-4P | [27 empty] | 6000 | https://www.unikeyic.com/media/datasheet/cc/61/7dac/cc617dac27786a089fd1fa2887242ff4.pdf | https://www.unikeyic.com/products/programmable-oscillator/sit8008ai-31-xxe-100-000000/13592410.html
SIT8008AI-31-XXE-33.333330 | SiTime | 10+: 0.7687 35+: 0.6678 100+: 0.5892 1,000+: 0.5427 4,000+: 0.4962 | Voltage Level Translator, HCMOS/LVCMOS, 2.25V-3.63V, 15pF, ±20ppm, 33.33333MHz | [27 empty] | 6000 | https://www.unikeyic.com/media/datasheet/58/b5/63af/58b563afc73182b59c8dd5903bf8735e.pdf | https://www.unikeyic.com/products/programmable-oscillator/sit8008ai-31-xxe-33-333330/2722931.html
SIT8008AI-31-XXS-54.000000 | SiTime | 10+: 0.7687 35+: 0.6678 100+: 0.5892 1,000+: 0.5427 4,000+: 0.4962 | Logic Level Translator, HCMOS/LVCMOS, 2.25V~3.63V, 54MHz, 15pF, ±20ppm | [27 empty] | 6000 | https://www.unikeyic.com/media/datasheet/58/b5/63af/58b563afc73182b59c8dd5903bf8735e.pdf | https://www.unikeyic.com/products/programmable-oscillator/sit8008ai-31-xxs-54-000000/3314639.html
SIT8008AI-31-XXS-60.000000 | SiTime | 10: 0.7687 35: 0.6678 100: 0.5892 1,000: 0.5427 4,000: 0.4962 | HCMOS¦LVCMOS 2.25V 3.63V 15pF ±20ppm 60MHz | Industrial |  |  |  |  | 60MHz | ±20ppm |  |  |  |  | 15pF | - | 3.63V | 2.25V | -40℃~85℃ |  |  | HCMOS¦LVCMOS | [7 empty] | SIT8008AI-31-XXS-60.000000 SiTime | 6000 | https://www.unikeyic.com/media/datasheet/58/b5/63af/58b563afc73182b59c8dd5903bf8735e.pdf | https://www.unikeyic.com/products/programmable-oscillator/sit8008ai-31-xxs-60-000000/4932595.html
SIT8008AI-32-18E-24.576000Y | SiTime | 10+: 0.7687 35+: 0.6678 100+: 0.5892 1,000+: 0.5427 4,000+: 0.4962 | Oscillator, HCMOS/LVCMOS, 1.62V-1.98V, 15pF, ±25ppm, 24.576MHz | [27 empty] | 6000 | https://www.unikeyic.com/media/datasheet/58/b5/63af/58b563afc73182b59c8dd5903bf8735e.pdf | https://www.unikeyic.com/products/programmable-oscillator/sit8008ai-32-18e-24-576000y/16139928.html
SIT8008AI-32-18E-33.333000 | SiTime | 10+: 0.7687 35+: 0.6678 100+: 0.5892 1,000+: 0.5427 4,000+: 0.4962 | Oscillator HCMOS/LVCMOS 1.62V-1.98V 15pF ±25ppm 33.333MHz | [27 empty] | 6000 | https://www.unikeyic.com/media/datasheet/58/b5/63af/58b563afc73182b59c8dd5903bf8735e.pdf | https://www.unikeyic.com/products/programmable-oscillator/sit8008ai-32-18e-33-333000/2785732.html
SIT8008AI-32-18S-9.000000 | SiTime | 10: 0.7687 35: 0.6678 100: 0.5892 1,000: 0.5427 4,000: 0.4962 | HCMOS¦LVCMOS 1.62V 1.98V 15pF ±25ppm 9MHz | Industrial |  |  |  |  | 9MHz | ±25ppm |  |  |  |  | 15pF | - | 1.98V | 1.62V | -40℃~85℃ |  |  | HCMOS¦LVCMOS | [8 empty] | 6000 | https://www.unikeyic.com/media/about_us/Unikey_ISO_9001_Certification.pdf | https://www.unikeyic.com/products/programmable-oscillator/sit8008ai-32-18s-9-000000/15130377.html
SIT8008AI-32-25E-20.000000Y | SiTime | 10+: 0.7687 35+: 0.6678 100+: 0.5892 1,000+: 0.5427 4,000+: 0.4962 | Oscillator HCMOS¦LVCMOS 2.25V 2.75V 15pF ±25ppm 20MHz | [27 empty] | 6000 | https://www.unikeyic.com/media/datasheet/58/b5/63af/58b563afc73182b59c8dd5903bf8735e.pdf | https://www.unikeyic.com/products/programmable-oscillator/sit8008ai-32-25e-20-000000y/13567041.html
SIT8008AI-32-25E-24.000000Y | SiTime | 10+: 0.7687 35+: 0.6678 100+: 0.5892 1,000+: 0.5427 4,000+: 0.4962 | Voltage Translator, HCMOS¦LVCMOS, 2.25V, 2.75V, 15pF, ±25ppm, 24MHz | [27 empty] | 6000 | https://www.unikeyic.com/media/datasheet/58/b5/63af/58b563afc73182b59c8dd5903bf8735e.pdf | https://www.unikeyic.com/products/programmable-oscillator/sit8008ai-32-25e-24-000000y/2989732.html
SIT8008AI-32-25E-70.000000Y | SiTime | 10+: 0.7687 35+: 0.6678 100+: 0.5892 1,000+: 0.5427 4,000+: 0.4962 | Logic Level Translator, HCMOS/LVCMOS, 2.25V-2.75V, 15pF, ±25ppm, 70MHz, QFN | [27 empty] | 6000 | https://www.unikeyic.com/media/datasheet/58/b5/63af/58b563afc73182b59c8dd5903bf8735e.pdf | https://www.unikeyic.com/products/programmable-oscillator/sit8008ai-32-25e-70-000000y/2892736.html
SIT8008AI-32-33E-12.000000Y | SiTime | 10+: 0.7687 35+: 0.6678 100+: 0.5892 1,000+: 0.5427 4,000+: 0.4962 | Logic Translator HCMOS, LVCMOS 2.97V-3.63V 4.5mA 15pF ±25ppm 12MHz QFN SMD 5mm × 3.2mm × 800μm | [27 empty] | 6000 | https://www.unikeyic.com/media/datasheet/fd/ae/7e36/16/6d1685cfa59e820bbe3ef1ab1c600425.pdf | https://www.unikeyic.com/products/programmable-oscillator/sit8008ai-32-33e-12-000000y/3205556.html
SIT8008AI-32-33E-36.000000T | SiTime | 10: 0.7687 35: 0.6678 100: 0.5892 1,000: 0.5427 4,000: 0.4962 | HCMOS,LVCMOS 2.97V 3.63V 4.5mA 15pF ±25ppm 36MHz SMD mount 5mm*3.2mm*800μm | Industrial |  |  |  | SIT8008AI-32-33E-36.000000T SiTime | 36MHz | ±25ppm |  |  |  | 5mm*3.2mm*800μm | 15pF | 4.5mA | 3.63V | 2.97V | -40℃~85℃ |  |  | HCMOS, LVCMOS | [8 empty] | 6000 | https://www.unikeyic.com/media/datasheet/cc/61/7dac/cc617dac27786a089fd1fa2887242ff4.pdf | https://www.unikeyic.com/products/programmable-oscillator/sit8008ai-32-33e-36-000000t/14604306.html
SIT8008AI-32-33E-66.666666 | SiTime | 10: 0.7687 35: 0.6678 100: 0.5892 1,000: 0.5427 4,000: 0.4962 | Level Shifter HCMOS/LVCMOS 2.97V 3.63V 15pF ±25ppm 66.666664MHz | Industrial |  |  |  | SIT8008AI-32-33E-66.666666 SiTime | 66.666664MHz | ±25ppm |  |  |  |  | 15pF | - | 3.63V | 2.97V | -40℃~85℃ |  |  | HCMOS¦LVCMOS | [8 empty] | 6000 | https://www.unikeyic.com/media/datasheet/58/b5/63af/58b563afc73182b59c8dd5903bf8735e.pdf | https://www.unikeyic.com/products/programmable-oscillator/sit8008ai-32-33e-66-666666/15688582.html
SIT8008AI-32-33S-37.125000 | SiTime | 10+: 0.7687 35+: 0.6678 100+: 0.5892 1,000+: 0.5427 4,000+: 0.4962 | Logic Level Translator HCMOS¦LVCMOS 2.97V-3.63V 15pF ±25ppm 37.125MHz | [27 empty] | 6000 | https://www.unikeyic.com/media/datasheet/58/b5/63af/58b563afc73182b59c8dd5903bf8735e.pdf | https://www.unikeyic.com/products/programmable-oscillator/sit8008ai-32-33s-37-125000/13101317.html
SIT8008AI-32-XXE-28.636300 | SiTime | 10+: 0.7687 35+: 0.6678 100+: 0.5892 1,000+: 0.5427 4,000+: 0.4962 | Voltage Translator, HCMOS¦LVCMOS, 2.25V-3.63V, 15pF, ±25ppm, 28.6363MHz | [27 empty] | 6000 | https://www.unikeyic.com/media/datasheet/58/b5/63af/58b563afc73182b59c8dd5903bf8735e.pdf | https://www.unikeyic.com/products/programmable-oscillator/sit8008ai-32-xxe-28-636300/13982957.html
SIT8008AI-32-XXE-32.768000 | SiTime | 10+: 0.7687 35+: 0.6678 100+: 0.5892 1,000+: 0.5427 4,000+: 0.4962 | Oscillator HCMOS¦LVCMOS 2.25V 3.63V 15pF ±25ppm 32.768MHz | [27 empty] | 6000 | https://www.unikeyic.com/media/datasheet/58/b5/63af/58b563afc73182b59c8dd5903bf8735e.pdf | https://www.unikeyic.com/products/programmable-oscillator/sit8008ai-32-xxe-32-768000/4491421.html
SIT8008AI-33-18E-62.000000 | SiTime | 10: 0.7687 35: 0.6678 100: 0.5892 1,000: 0.5427 4,000: 0.4962 | HCMOS¦LVCMOS 1.62V 1.98V 15pF ±50ppm 62MHz | Industrial |  |  |  |  | 62MHz | ±50ppm |  |  |  |  | 15pF | - | 1.98V | 1.62V | -40℃~85℃ |  |  | HCMOS¦LVCMOS | [8 empty] | 6000 | https://www.unikeyic.com/media/about_us/Unikey_ISO_9001_Certification.pdf | https://www.unikeyic.com/products/programmable-oscillator/sit8008ai-33-18e-62-000000/3387378.html
SIT8008AI-33-18S-18.432000Y | SiTime | 10+: 0.7687 35+: 0.6678 100+: 0.5892 1,000+: 0.5427 4,000+: 0.4962 | Voltage Translator, HCMOS¦LVCMOS 1.62V 1.98V 15pF ±50ppm 18.432MHz | [27 empty] | 6000 | https://www.unikeyic.com/media/datasheet/58/b5/63af/58b563afc73182b59c8dd5903bf8735e.pdf | https://www.unikeyic.com/products/programmable-oscillator/sit8008ai-33-18s-18-432000y/15352233.html
SIT8008AI-33-18S-4.000000 | SiTime | 10+: 0.7687 35+: 0.6678 100+: 0.5892 1,000+: 0.5427 4,000+: 0.4962 | Voltage Level Translator, HCMOS/LVCMOS, 1.62V/1.98V, 15pF ±50ppm, 4MHz | [27 empty] | 6000 | https://www.unikeyic.com/media/datasheet/58/b5/63af/58b563afc73182b59c8dd5903bf8735e.pdf | https://www.unikeyic.com/products/programmable-oscillator/sit8008ai-33-18s-4-000000/4842367.html
SIT8008AI-33-25E-100.000000 | SiTime | 10: 0.7687 35: 0.6678 100: 0.5892 1,000: 0.5427 4,000: 0.4962 | HCMOS¦LVCMOS 2.25V 2.75V 15pF ±50ppm 100MHz | Industrial |  |  |  | SIT8008AI-33-25E-100.000000 SiTime | 100MHz | ±50ppm |  |  |  |  | 15pF | - | 2.75V | 2.25V | -40℃~85℃ |  |  | HCMOS¦LVCMOS | [8 empty] | 6000 | https://www.unikeyic.com/media/datasheet/58/b5/63af/58b563afc73182b59c8dd5903bf8735e.pdf | https://www.unikeyic.com/products/programmable-oscillator/sit8008ai-33-25e-100-000000/2997190.html
SIT8008AI-33-25E-28.636300Y | SiTime | 10+: 0.7687 35+: 0.6678 100+: 0.5892 1,000+: 0.5427 4,000+: 0.4962 | Logic Level Translator HCMOS¦LVCMOS 2.25V 2.75V 15pF ±50ppm 28.6363MHz | [27 empty] | 6000 | https://www.unikeyic.com/media/datasheet/58/b5/63af/58b563afc73182b59c8dd5903bf8735e.pdf | https://www.unikeyic.com/products/programmable-oscillator/sit8008ai-33-25e-28-636300y/4543834.html
SIT8008AI-33-25E-54.000000 | SiTime | 10+: 0.7687 35+: 0.6678 100+: 0.5892 1,000+: 0.5427 4,000+: 0.4962 | Voltage Level Translator, HCMOS/LVCMOS, 2.25V, 2.75V, 15pF, ±50ppm, 54MHz | [27 empty] | 6000 | https://www.unikeyic.com/media/datasheet/58/b5/63af/58b563afc73182b59c8dd5903bf8735e.pdf | https://www.unikeyic.com/products/programmable-oscillator/sit8008ai-33-25e-54-000000/4195404.html
SIT8008AI-33-25S-20.000000Y | SiTime | 10+: 0.7687 35+: 0.6678 100+: 0.5892 1,000+: 0.5427 4,000+: 0.4962 | Voltage Translator HCMOS/LVCMOS 2.25V 2.75V 15pF ±50ppm 20MHz | [27 empty] | 6000 | https://www.unikeyic.com/media/datasheet/58/b5/63af/58b563afc73182b59c8dd5903bf8735e.pdf | https://www.unikeyic.com/products/programmable-oscillator/sit8008ai-33-25s-20-000000y/14572375.html
SIT8008AI-33-25S-28.636300 | SiTime | 10+: 0.7687 35+: 0.6678 100+: 0.5892 1,000+: 0.5427 4,000+: 0.4962 | Logic Level Translator HCMOS¦LVCMOS 2.25V 2.75V 15pF ±50ppm 28.6363MHz | [27 empty] | 6000 | https://www.unikeyic.com/media/datasheet/58/b5/63af/58b563afc73182b59c8dd5903bf8735e.pdf | https://www.unikeyic.com/products/programmable-oscillator/sit8008ai-33-25s-28-636300/4622514.html
SIT8008AI-33-33E-32.000000 | SiTime | 10+: 0.7687 35+: 0.6678 100+: 0.5892 1,000+: 0.5427 4,000+: 0.4962 | HCMOS, LVCMOS 2.97V-3.63V 4.5mA 15pF ±50ppm 32MHz QFN SMD 5mm × 3.2mm × 800μm | [27 empty] | 6000 | https://www.unikeyic.com/media/datasheet/db/72/5810/db/314221361b420dd3ef11aba3ee01ad61.pdf | https://www.unikeyic.com/products/programmable-oscillator/sit8008ai-33-33e-32-000000/5056671.html
SIT8008AI-33-33E-4.000000 | SiTime | 10+: 0.7687 35+: 0.6678 100+: 0.5892 1,000+: 0.5427 4,000+: 0.4962 | HCMOS¦LVCMOS 2.97V-3.63V 15pF ±50ppm 4MHz SMD-5032-4P | [27 empty] | 6000 | https://www.unikeyic.com/media/datasheet/cc/61/7dac/cc617dac27786a089fd1fa2887242ff4.pdf | https://www.unikeyic.com/products/programmable-oscillator/sit8008ai-33-33e-4-000000/1562322.html
SIT8008AI-33-33E-40.000000 | SiTime | 10+: 0.7687 35+: 0.6678 100+: 0.5892 1,000+: 0.5427 4,000+: 0.4962 | HCMOS/LVCMOS Level Shifter, 2.97V-3.63V, 4.5mA, 15pF, ±50ppm, 40MHz, QFN, SMD, 5mm × 3.2mm × 800μm | [27 empty] | 6000 | https://www.unikeyic.com/media/datasheet/cc/61/7dac/cc617dac27786a089fd1fa2887242ff4.pdf | https://www.unikeyic.com/products/programmable-oscillator/sit8008ai-33-33e-40-000000/13053483.html
SIT8008AI-33-33E-60.000000Y | SiTime | 10+: 0.7687 35+: 0.6678 100+: 0.5892 1,000+: 0.5427 4,000+: 0.4962 | Logic Level Translator, HCMOS/LVCMOS, 2.97V-3.63V, 15pF, ±50ppm, 60MHz | [27 empty] | 6000 | https://www.unikeyic.com/media/datasheet/58/b5/63af/58b563afc73182b59c8dd5903bf8735e.pdf | https://www.unikeyic.com/products/programmable-oscillator/sit8008ai-33-33e-60-000000y/13266897.html
SIT8008AI-33-33E-72.000000Y | SiTime | 10+: 0.7687 35+: 0.6678 100+: 0.5892 1,000+: 0.5427 4,000+: 0.4962 | Oscillator, HCMOS¦LVCMOS 2.97V-3.63V 15pF ±50ppm 72MHz | [27 empty] | 6000 | https://www.unikeyic.com/media/datasheet/58/b5/63af/58b563afc73182b59c8dd5903bf8735e.pdf | https://www.unikeyic.com/products/programmable-oscillator/sit8008ai-33-33e-72-000000y/3244979.html
SIT8008AI-33-33E-9.830400 | SiTime | 10+: 0.7687 35+: 0.6678 100+: 0.5892 1,000+: 0.5427 4,000+: 0.4962 | Oscillator HCMOS/LVCMOS 2.97-3.63V 15pF ±50ppm 9.8304MHz QFN | [27 empty] | 6000 | https://www.unikeyic.com/media/datasheet/58/b5/63af/58b563afc73182b59c8dd5903bf8735e.pdf | https://www.unikeyic.com/products/programmable-oscillator/sit8008ai-33-33e-9-830400/682032831.html
SIT8008AI-33-33S-14.318180 | SiTime | 10+: 0.7687 35+: 0.6678 100+: 0.5892 1,000+: 0.5427 4,000+: 0.4962 | Oscillator, SMD, QFN, HCMOS¦LVCMOS 2.97V-3.63V 15pF ±50ppm 14.31818MHz | [27 empty] | 6000 | https://www.unikeyic.com/media/datasheet/58/b5/63af/58b563afc73182b59c8dd5903bf8735e.pdf | https://www.unikeyic.com/products/programmable-oscillator/sit8008ai-33-33s-14-318180/2636297.html
SIT8008AI-33-33S-15.000000Y | SiTime | 10: 0.7687 35: 0.6678 100: 0.5892 1,000: 0.5427 4,000: 0.4962 | HCMOS¦LVCMOS 2.97V 3.63V 15pF ±50ppm 15MHz | Industrial |  |  |  |  | 15MHz | ±50ppm |  |  |  |  | 15pF | - | 3.63V | 2.97V | -40℃~85℃ |  |  | HCMOS¦LVCMOS | [8 empty] | 6000 | https://www.unikeyic.com/media/about_us/Unikey_ISO_9001_Certification.pdf | https://www.unikeyic.com/products/programmable-oscillator/sit8008ai-33-33s-15-000000y/1769992.html
SIT8008AI-33-33S-16.384000 | SiTime | 10: 0.7687 35: 0.6678 100: 0.5892 1,000: 0.5427 4,000: 0.4962 | HCMOS¦LVCMOS 2.97V 3.63V 15pF ±50ppm 16.384MHz | Industrial |  |  |  | SIT8008AI-33-33S-16.384000 SiTime | 16.384MHz | ±50ppm |  |  |  |  | 15pF | - | 3.63V | 2.97V | -40℃~85℃ |  |  | HCMOS¦LVCMOS | [8 empty] | 6000 | https://www.unikeyic.com/media/datasheet/58/b5/63af/58b563afc73182b59c8dd5903bf8735e.pdf | https://www.unikeyic.com/products/programmable-oscillator/sit8008ai-33-33s-16-384000/1596800.html
SIT8008AI-33-33S-70.000000 | SiTime | 10+: 0.7687 35+: 0.6678 100+: 0.5892 1,000+: 0.5427 4,000+: 0.4962 | Logic IC, HCMOS¦LVCMOS, 2.97V-3.63V, 15pF, ±50ppm, 70MHz, QFN | [27 empty] | 6000 | https://www.unikeyic.com/media/datasheet/58/b5/63af/58b563afc73182b59c8dd5903bf8735e.pdf | https://www.unikeyic.com/products/programmable-oscillator/sit8008ai-33-33s-70-000000/2684557.html
SIT8008AI-71-18E-66.000000D | SiTime | 10: 0.7687 35: 0.6678 100: 0.5892 1,000: 0.5427 4,000: 0.4962 | HCMOS¦LVCMOS 1.62V 1.98V 15pF ±20ppm 66MHz QFN SMD mount | Industrial |  |  |  | SIT8008AI-71-18E-66.000000D SiTime | 66MHz | ±20ppm |  |  |  |  | 15pF | - | 1.98V | 1.62V | -40℃~85℃ |  |  | HCMOS¦LVCMOS | QFN | [7 empty] | 6000 | https://www.unikeyic.com/media/datasheet/58/b5/63af/58b563afc73182b59c8dd5903bf8735e.pdf | https://www.unikeyic.com/products/programmable-oscillator/sit8008ai-71-18e-66-000000d/2672066.html
SIT8008AI-71-18S-14.000000 | SiTime | 10+: 0.7687 35+: 0.6678 100+: 0.5892 1,000+: 0.5427 4,000+: 0.4962 | Voltage Translator HCMOS/LVCMOS 1.62V 1.98V 15pF ±20ppm 14MHz | [27 empty] | 6000 | https://www.unikeyic.com/media/datasheet/58/b5/63af/58b563afc73182b59c8dd5903bf8735e.pdf | https://www.unikeyic.com/products/programmable-oscillator/sit8008ai-71-18s-14-000000/4647201.html
SIT8008AI-71-18S-14.318180 | SiTime | 10: 0.7687 35: 0.6678 100: 0.5892 1,000: 0.5427 4,000: 0.4962 | HCMOS¦LVCMOS 1.62V 1.98V 15pF ±20ppm 14.31818MHz QFN SMD mount | Industrial |  |  |  | SIT8008AI-71-18S-14.318180 SiTime | 14.31818MHz | ±20ppm |  |  |  |  | 15pF | - | 1.98V | 1.62V | -40℃~85℃ |  |  | HCMOS¦LVCMOS | QFN | [7 empty] | 6000 | https://www.unikeyic.com/media/datasheet/58/b5/63af/58b563afc73182b59c8dd5903bf8735e.pdf | https://www.unikeyic.com/products/programmable-oscillator/sit8008ai-71-18s-14-318180/4111605.html
SIT8008AI-71-18S-22.118400 | SiTime | 10+: 0.7687 35+: 0.6678 100+: 0.5892 1,000+: 0.5427 4,000+: 0.4962 | Oscillator HCMOS/LVCMOS 1.62V 1.98V 15pF ±20ppm 22.1184MHz | [27 empty] | 6000 | https://www.unikeyic.com/media/datasheet/58/b5/63af/58b563afc73182b59c8dd5903bf8735e.pdf | https://www.unikeyic.com/products/programmable-oscillator/sit8008ai-71-18s-22-118400/2308597.html
SIT8008AI-71-25E-33.330000 | SiTime | 10: 0.7687 35: 0.6678 100: 0.5892 1,000: 0.5427 4,000: 0.4962 | HCMOS,LVCMOS 2.25V 2.75V 4.2mA 15pF ±20ppm 33.33MHz QFN SMD mount 2mm*1.6mm*800μm |  |  | 4mA | 4.2mA |  | 33.33 MHz |  | ±20ppm | Enable/Disable | 0.031" (0.80mm) | [6 empty] | -40°C ~ 85°C | HCMOS, LVCMOS |  |  | 4-SMD, No Lead | Strip | 10775289 | SiT8008 | 0.079" L x 0.063" W (2.00mm x 1.60mm) | 2.5V |  | 6000 | https://www.unikeyic.com/media/datasheet/db/72/5810/db/314221361b420dd3ef11aba3ee01ad61.pdf | https://www.unikeyic.com/products/programmable-oscillator/sit8008ai-71-25e-33-330000/14539885.html
SIT8008AI-71-25S-30.000000 | SiTime | 10+: 0.7687 35+: 0.6678 100+: 0.5892 1,000+: 0.5427 4,000+: 0.4962 | Logic Level Translator, HCMOS/LVCMOS, 30MHz ±20ppm 15pF 2.25V-2.75V | [27 empty] | 6000 | https://www.unikeyic.com/media/datasheet/58/b5/63af/58b563afc73182b59c8dd5903bf8735e.pdf | https://www.unikeyic.com/products/programmable-oscillator/sit8008ai-71-25s-30-000000/2876020.html
SIT8008AI-71-25S-66.666000D | SiTime | 10+: 0.7687 35+: 0.6678 100+: 0.5892 1,000+: 0.5427 4,000+: 0.4962 | Voltage Level Translator HCMOS/LVCMOS 2.25V-2.75V 15pF ±20ppm 66.666MHz | [27 empty] | 6000 | https://www.unikeyic.com/media/datasheet/58/b5/63af/58b563afc73182b59c8dd5903bf8735e.pdf | https://www.unikeyic.com/products/programmable-oscillator/sit8008ai-71-25s-66-666000d/1748501.html
SIT8008AI-71-33E-14.745600D | SiTime | 10+: 0.7687 35+: 0.6678 100+: 0.5892 1,000+: 0.5427 4,000+: 0.4962 | Oscillator, SMD QFN 14.7456MHz ±20ppm 2.97V~3.63V 15pF | [27 empty] | 6000 | https://www.unikeyic.com/media/datasheet/58/b5/63af/58b563afc73182b59c8dd5903bf8735e.pdf | https://www.unikeyic.com/products/programmable-oscillator/sit8008ai-71-33e-14-745600d/4863812.html
SIT8008AI-71-33E-25.000000 | SiTime | 10+: 0.7687 35+: 0.6678 100+: 0.5892 1,000+: 0.5427 4,000+: 0.4962 | Logic IC HCMOS¦LVCMOS 2.97V-3.63V 15pF ±20ppm 25MHz QFN SMD | [27 empty] | 6000 | https://www.unikeyic.com/media/datasheet/9f/60/2712/9f/9a57f75273d304acdd90001cde2d4ac3.pdf | https://www.unikeyic.com/products/programmable-oscillator/sit8008ai-71-33e-25-000000/1599423.html
SIT8008AI-71-33S-65.000000 | SiTime | 10+: 0.7687 35+: 0.6678 100+: 0.5892 1,000+: 0.5427 4,000+: 0.4962 | Voltage Level Translator, HCMOS/LVCMOS, 2.97V~3.63V, 15pF, ±20ppm, 65MHz | [27 empty] | 6000 | https://www.unikeyic.com/media/datasheet/58/b5/63af/58b563afc73182b59c8dd5903bf8735e.pdf | https://www.unikeyic.com/products/programmable-oscillator/sit8008ai-71-33s-65-000000/3704695.html
SIT8008AI-71-XXS-16.384000 | SiTime | 10: 0.7687 35: 0.6678 100: 0.5892 1,000: 0.5427 4,000: 0.4962 | HCMOS¦LVCMOS 2.25V 3.63V 15pF ±20ppm 16.384MHz | Industrial |  |  |  |  | 16.384MHz | ±20ppm |  |  |  |  | 15pF | - | 3.63V | 2.25V | -40℃~85℃ |  |  | HCMOS¦LVCMOS | [8 empty] | 6000 | https://www.unikeyic.com/media/about_us/Unikey_ISO_9001_Certification.pdf | https://www.unikeyic.com/products/programmable-oscillator/sit8008ai-71-xxs-16-384000/1884106.html
SIT8008AI-72-18E-26.000000E | SiTime | 10+: 0.7687 35+: 0.6678 100+: 0.5892 1,000+: 0.5427 4,000+: 0.4962 | Logic IC HCMOS, LVCMOS 1.71V, 1.89V 4.1mA 15pF ±25ppm 26MHz SMD 2mm × 1.6mm × 800μm | [27 empty] | 6000 | https://www.unikeyic.com/media/datasheet/fd/ae/7e36/16/6d1685cfa59e820bbe3ef1ab1c600425.pdf | https://www.unikeyic.com/products/programmable-oscillator/sit8008ai-72-18e-26-000000e/1639913.html
SIT8008AI-72-18E-8.000000D | SiTime | 10+: 0.7687 35+: 0.6678 100+: 0.5892 1,000+: 0.5427 4,000+: 0.4962 | Voltage Translator, HCMOS/LVCMOS, 1.62V-1.98V, 15pF, ±25ppm, 8MHz | [27 empty] | 6000 |  | https://www.unikeyic.com/products/programmable-oscillator/sit8008ai-72-18e-8-000000d/3882106.html
SIT8008AI-72-18S-24.576000D | SiTime | 10+: 0.7687 35+: 0.6678 100+: 0.5892 1,000+: 0.5427 4,000+: 0.4962 | Oscillator, HCMOS/LVCMOS, 1.62V-1.98V, 15pF, ±25ppm, 24.576MHz | [27 empty] | 6000 | https://www.unikeyic.com/media/datasheet/58/b5/63af/58b563afc73182b59c8dd5903bf8735e.pdf | https://www.unikeyic.com/products/programmable-oscillator/sit8008ai-72-18s-24-576000d/5355460.html
SIT8008AI-72-18S-9.000000D | SiTime | 10+: 0.7687 35+: 0.6678 100+: 0.5892 1,000+: 0.5427 4,000+: 0.4962 | Logic Level Translator, HCMOS/LVCMOS, 1.62V-1.98V, 15pF, ±25ppm, 9MHz | [27 empty] | 6000 |  | https://www.unikeyic.com/products/programmable-oscillator/sit8008ai-72-18s-9-000000d/3125627.html
SIT8008AI-72-25S-13.560000D | SiTime | 10+: 0.7687 35+: 0.6678 100+: 0.5892 1,000+: 0.5427 4,000+: 0.4962 | Oscillator HCMOS/LVCMOS, 13.56MHz, 15pF ±25ppm, 2.25V~2.75V, QFN | [27 empty] | 6000 | https://www.unikeyic.com/media/datasheet/58/b5/63af/58b563afc73182b59c8dd5903bf8735e.pdf | https://www.unikeyic.com/products/programmable-oscillator/sit8008ai-72-25s-13-560000d/5238935.html
SIT8008AI-72-25S-26.000000 | SiTime | 10: 0.7687 35: 0.6678 100: 0.5892 1,000: 0.5427 4,000: 0.4962 | HCMOS¦LVCMOS 2.25V 2.75V 15pF ±25ppm 26MHz | Industrial |  |  |  | SIT8008AI-72-25S-26.000000 SiTime | 26MHz | ±25ppm |  |  |  |  | 15pF | - | 2.75V | 2.25V | -40℃~85℃ |  |  | HCMOS¦LVCMOS | [8 empty] | 6000 | https://www.unikeyic.com/media/datasheet/58/b5/63af/58b563afc73182b59c8dd5903bf8735e.pdf | https://www.unikeyic.com/products/programmable-oscillator/sit8008ai-72-25s-26-000000/1749929.html
SIT8008AI-72-25S-32.768000 | SiTime | 10: 0.7687 35: 0.6678 100: 0.5892 1,000: 0.5427 4,000: 0.4962 | HCMOS¦LVCMOS 2.25V 2.75V 15pF ±25ppm 32.768MHz | Industrial |  |  |  | SIT8008AI-72-25S-32.768000 SiTime | 32.768MHz | ±25ppm |  |  |  |  | 15pF | - | 2.75V | 2.25V | -40℃~85℃ |  |  | HCMOS¦LVCMOS | [8 empty] | 6000 | https://www.unikeyic.com/media/datasheet/58/b5/63af/58b563afc73182b59c8dd5903bf8735e.pdf | https://www.unikeyic.com/products/programmable-oscillator/sit8008ai-72-25s-32-768000/4433041.html
SIT8008AI-72-33E-16.000000 | SiTime | 10+: 0.7687 35+: 0.6678 100+: 0.5892 1,000+: 0.5427 4,000+: 0.4962 | HCMOS¦LVCMOS 2.97V 3.63V 15pF ±25ppm 16MHz SMD-2016-4P | [27 empty] | 6000 | https://www.unikeyic.com/media/datasheet/cc/61/7dac/cc617dac27786a089fd1fa2887242ff4.pdf | https://www.unikeyic.com/products/programmable-oscillator/sit8008ai-72-33e-16-000000/4967835.html
SIT8008AI-72-33E-25.000625 | SiTime | 10+: 0.7687 35+: 0.6678 100+: 0.5892 1,000+: 0.5427 4,000+: 0.4962 | Oscillator, HCMOS/LVCMOS, 25.000626MHz, ±25ppm, 15pF, 2.97V~3.63V | [27 empty] | 6000 | https://www.unikeyic.com/media/datasheet/58/b5/63af/58b563afc73182b59c8dd5903bf8735e.pdf | https://www.unikeyic.com/products/programmable-oscillator/sit8008ai-72-33e-25-000625/4765824.html
SIT8008AI-72-33E-96.000000 | SiTime | 10+: 0.7687 35+: 0.6678 100+: 0.5892 1,000+: 0.5427 4,000+: 0.4962 | Voltage Level Translator HCMOS/LVCMOS 2.97V 3.63V 15pF ±25ppm 96MHz | [27 empty] | 6000 | https://www.unikeyic.com/media/datasheet/58/b5/63af/58b563afc73182b59c8dd5903bf8735e.pdf | https://www.unikeyic.com/products/programmable-oscillator/sit8008ai-72-33e-96-000000/5308120.html
SIT8008AI-72-33S-13.560000 | SiTime | 10: 0.7687 35: 0.6678 100: 0.5892 1,000: 0.5427 4,000: 0.4962 | HCMOS/LVCMOS 2.97V-3.63V 15pF ±25ppm 13.56MHz | Industrial |  |  |  | SIT8008AI-72-33S-13.560000 SiTime | 13.56MHz | ±25ppm |  |  |  |  | 15pF | - | 3.63V | 2.97V | -40℃~85℃ |  |  | HCMOS¦LVCMOS | [8 empty] | 6000 | https://www.unikeyic.com/media/datasheet/58/b5/63af/58b563afc73182b59c8dd5903bf8735e.pdf | https://www.unikeyic.com/products/programmable-oscillator/sit8008ai-72-33s-13-560000/5131641.html
SIT8008AI-72-33S-2.048000D | SiTime | 10: 0.7687 35: 0.6678 100: 0.5892 1,000: 0.5427 4,000: 0.4962 | HCMOS¦LVCMOS 2.97V 3.63V 15pF ±25ppm 2.048MHz | Industrial |  |  |  |  | 2.048MHz | ±25ppm |  |  |  |  | 15pF | - | 3.63V | 2.97V | -40℃~85℃ |  |  | HCMOS¦LVCMOS | [8 empty] | 6000 | https://www.unikeyic.com/media/about_us/Unikey_ISO_9001_Certification.pdf | https://www.unikeyic.com/products/programmable-oscillator/sit8008ai-72-33s-2-048000d/14071763.html
SIT8008AI-73-18E-100.000000 | SiTime | 10+: 0.7687 35+: 0.6678 100+: 0.5892 1,000+: 0.5427 4,000+: 0.4962 | Logic IC HCMOS¦LVCMOS 1.62V-1.98V 15pF ±50ppm 100MHz | [27 empty] | 6000 | https://www.unikeyic.com/media/datasheet/58/b5/63af/58b563afc73182b59c8dd5903bf8735e.pdf | https://www.unikeyic.com/products/programmable-oscillator/sit8008ai-73-18e-100-000000/5249664.html
SIT8008AI-73-18E-25.000625 | SiTime | 10+: 0.7687 35+: 0.6678 100+: 0.5892 1,000+: 0.5427 4,000+: 0.4962 | Oscillator, HCMOS/LVCMOS, 1.62V-1.98V, 15pF, ±50ppm, 25.000626MHz | [27 empty] | 6000 | https://www.unikeyic.com/media/datasheet/58/b5/63af/58b563afc73182b59c8dd5903bf8735e.pdf | https://www.unikeyic.com/products/programmable-oscillator/sit8008ai-73-18e-25-000625/5134469.html
SIT8008AI-73-25E-12.288000 | SiTime | 10+: 0.7687 35+: 0.6678 100+: 0.5892 1,000+: 0.5427 4,000+: 0.4962 | Logic Level Translator, HCMOS/LVCMOS, 2.25V, 2.75V, 15pF, ±50ppm, 12.288MHz | [27 empty] | 6000 |  | https://www.unikeyic.com/products/programmable-oscillator/sit8008ai-73-25e-12-288000/13953551.html
SIT8008AI-73-25N-24.576000 | SiTime | 10: 0.7687 35: 0.6678 100: 0.5892 1,000: 0.5427 4,000: 0.4962 | SIT8008AI-73-25N-24.576000 | [5 empty] | - | - |  |  |  |  | - | - | - | - |  |  |  | - | [8 empty] | 6000 | https://www.unikeyic.com/media/about_us/Unikey_ISO_9001_Certification.pdf | https://www.unikeyic.com/products/programmable-oscillator/sit8008ai-73-25n-24-576000/1931437.html
SIT8008AI-73-25S-18.432000 | SiTime | 10: 0.7687 35: 0.6678 100: 0.5892 1,000: 0.5427 4,000: 0.4962 | HCMOS¦LVCMOS 2.25V 2.75V 15pF ±50ppm 18.432MHz | Industrial |  |  |  | SIT8008AI-73-25S-18.432000 SiTime | 18.432MHz | ±50ppm |  |  |  |  | 15pF | - | 2.75V | 2.25V | -40℃~85℃ |  |  | HCMOS¦LVCMOS | [8 empty] | 6000 | https://www.unikeyic.com/media/datasheet/58/b5/63af/58b563afc73182b59c8dd5903bf8735e.pdf | https://www.unikeyic.com/products/programmable-oscillator/sit8008ai-73-25s-18-432000/13086220.html
SIT8008AI-73-33E-30.000000D | SiTime | 10+: 0.7687 35+: 0.6678 100+: 0.5892 1,000+: 0.5427 4,000+: 0.4962 | Voltage Level Translator, HCMOS¦LVCMOS 2.97V 3.63V 15pF ±50ppm 30MHz | [27 empty] | 6000 | https://www.unikeyic.com/media/datasheet/58/b5/63af/58b563afc73182b59c8dd5903bf8735e.pdf | https://www.unikeyic.com/products/programmable-oscillator/sit8008ai-73-33e-30-000000d/4705122.html
SIT8008AI-73-33E-31.250000D | SiTime | 10+: 0.7687 35+: 0.6678 100+: 0.5892 1,000+: 0.5427 4,000+: 0.4962 | Logic IC HCMOS/LVCMOS 2.97V 3.63V 4.5mA 15pF ±50ppm 31.25MHz SMD, 2mm × 1.6mm × 800μm | [27 empty] | 6000 | https://www.unikeyic.com/media/datasheet/cc/61/7dac/cc617dac27786a089fd1fa2887242ff4.pdf | https://www.unikeyic.com/products/programmable-oscillator/sit8008ai-73-33e-31-250000d/4168687.html
SIT8008AI-73-33E-62.000000D | SiTime | 10+: 0.7687 35+: 0.6678 100+: 0.5892 1,000+: 0.5427 4,000+: 0.4962 | Logic Level Translator, HCMOS/LVCMOS, 2.97V-3.63V, 15pF, ±50ppm, 62MHz | [27 empty] | 6000 | https://www.unikeyic.com/media/datasheet/58/b5/63af/58b563afc73182b59c8dd5903bf8735e.pdf | https://www.unikeyic.com/products/programmable-oscillator/sit8008ai-73-33e-62-000000d/3575829.html
SIT8008AI-81-18E-37.125000Y | SiTime | 10+: 0.7687 35+: 0.6678 100+: 0.5892 1,000+: 0.5427 4,000+: 0.4962 | Voltage Translator HCMOS/LVCMOS 1.62V 1.98V 15pF ±20ppm 37.125MHz QFN SMD | [27 empty] | 6000 | https://www.unikeyic.com/media/datasheet/58/b5/63af/58b563afc73182b59c8dd5903bf8735e.pdf | https://www.unikeyic.com/products/programmable-oscillator/sit8008ai-81-18e-37-125000y/2470816.html
SIT8008AI-81-18S-12.288000 | SiTime | 10+: 0.7687 35+: 0.6678 100+: 0.5892 1,000+: 0.5427 4,000+: 0.4962 | Voltage Translator HCMOS/LVCMOS 1.62V 1.98V 15pF ±20ppm 12.288MHz | [27 empty] | 6000 | https://www.unikeyic.com/media/datasheet/58/b5/63af/58b563afc73182b59c8dd5903bf8735e.pdf | https://www.unikeyic.com/products/programmable-oscillator/sit8008ai-81-18s-12-288000/13071614.html
SIT8008AI-81-25E-33.333000 | SiTime | 10+: 0.7687 35+: 0.6678 100+: 0.5892 1,000+: 0.5427 4,000+: 0.4962 | MLCC 330pF C0G(NP0) ±5% 50V 0603, SMD, 1.6mm × 800μm × 800μm | [27 empty] | 6000 | https://www.unikeyic.com/media/datasheet/58/b5/63af/58b563afc73182b59c8dd5903bf8735e.pdf | https://www.unikeyic.com/products/programmable-oscillator/sit8008ai-81-25e-33-333000/2391502.html
SIT8008AI-81-25E-66.000000Y | SiTime | 10+: 0.7687 35+: 0.6678 100+: 0.5892 1,000+: 0.5427 4,000+: 0.4962 | Oscillator HCMOS¦LVCMOS 2.25V-2.75V 15pF ±20ppm 66MHz QFN SMD | [27 empty] | 6000 | https://www.unikeyic.com/media/datasheet/58/b5/63af/58b563afc73182b59c8dd5903bf8735e.pdf | https://www.unikeyic.com/products/programmable-oscillator/sit8008ai-81-25e-66-000000y/4633463.html
SIT8008AI-81-25S-10.000000 | SiTime | 10+: 0.7687 35+: 0.6678 100+: 0.5892 1,000+: 0.5427 4,000+: 0.4962 | Voltage Level Translator HCMOS/LVCMOS 2.25V 2.75V 15pF ±20ppm 10MHz | [27 empty] | 6000 | https://www.unikeyic.com/media/datasheet/58/b5/63af/58b563afc73182b59c8dd5903bf8735e.pdf | https://www.unikeyic.com/products/programmable-oscillator/sit8008ai-81-25s-10-000000/2914044.html
SIT8008AI-81-25S-15.000000 | SiTime | 10+: 0.7687 35+: 0.6678 100+: 0.5892 1,000+: 0.5427 4,000+: 0.4962 | Oscillator HCMOS¦LVCMOS 2.25V 2.75V 15pF ±20ppm 15MHz | [27 empty] | 6000 |  | https://www.unikeyic.com/products/programmable-oscillator/sit8008ai-81-25s-15-000000/5100902.html
SIT8008AI-81-25S-19.660800 | SiTime | 10+: 0.7687 35+: 0.6678 100+: 0.5892 1,000+: 0.5427 4,000+: 0.4962 | Logic IC HCMOS/LVCMOS 2.25V 2.75V 15pF ±20ppm 19.6608MHz | [27 empty] | 6000 | https://www.unikeyic.com/media/datasheet/58/b5/63af/58b563afc73182b59c8dd5903bf8735e.pdf | https://www.unikeyic.com/products/programmable-oscillator/sit8008ai-81-25s-19-660800/14474284.html
SIT8008AI-81-25S-3.686400 | SiTime | 10+: 0.7687 35+: 0.6678 100+: 0.5892 1,000+: 0.5427 4,000+: 0.4962 | Oscillator HCMOS/LVCMOS 2.25V-2.75V 15pF ±20ppm 3.6864MHz | [27 empty] | 6000 | https://www.unikeyic.com/media/datasheet/58/b5/63af/58b563afc73182b59c8dd5903bf8735e.pdf | https://www.unikeyic.com/products/programmable-oscillator/sit8008ai-81-25s-3-686400/13116607.html
SIT8008AI-81-25S-36.000000 | SiTime | 10+: 0.7687 35+: 0.6678 100+: 0.5892 1,000+: 0.5427 4,000+: 0.4962 | Oscillator HCMOS¦LVCMOS 2.25V 2.75V 15pF ±20ppm 36MHz | [27 empty] | 6000 | https://www.unikeyic.com/media/datasheet/58/b5/63af/58b563afc73182b59c8dd5903bf8735e.pdf | https://www.unikeyic.com/products/programmable-oscillator/sit8008ai-81-25s-36-000000/682176101.html
SIT8008AI-81-33E-13.560000Y | SiTime | 10: 0.7687 35: 0.6678 100: 0.5892 1,000: 0.5427 4,000: 0.4962 | HCMOS¦LVCMOS 2.97V 3.63V 15pF ±20ppm 13.56MHz QFN SMD mount | Industrial |  |  |  | SIT8008AI-81-33E-13.560000Y SiTime | 13.56MHz | ±20ppm |  |  |  |  | 15pF | - | 3.63V | 2.97V | -40℃~85℃ |  |  | HCMOS¦LVCMOS | QFN | [7 empty] | 6000 | https://www.unikeyic.com/media/datasheet/58/b5/63af/58b563afc73182b59c8dd5903bf8735e.pdf | https://www.unikeyic.com/products/programmable-oscillator/sit8008ai-81-33e-13-560000y/4669648.html
SIT8008AI-81-33E-24.576000Y | SiTime | 10: 0.7687 35: 0.6678 100: 0.5892 1,000: 0.5427 4,000: 0.4962 | HCMOS¦LVCMOS 2.97V 3.63V 15pF ±20ppm 24.576MHz QFN SMD mount | Industrial |  |  |  | SIT8008AI-81-33E-24.576000Y SiTime | 24.576MHz | ±20ppm |  |  |  |  | 15pF | - | 3.63V | 2.97V | -40℃~85℃ |  |  | HCMOS¦LVCMOS | QFN | [7 empty] | 6000 | https://www.unikeyic.com/media/datasheet/58/b5/63af/58b563afc73182b59c8dd5903bf8735e.pdf | https://www.unikeyic.com/products/programmable-oscillator/sit8008ai-81-33e-24-576000y/15287319.html
SIT8008AI-81-33E-40.000000 | SiTime | 10: 0.7687 35: 0.6678 100: 0.5892 1,000: 0.5427 4,000: 0.4962 | HCMOS/LVCMOS, 2.97V, 3.63V, 15pF, ±20ppm, 40MHz, QFN, SMD | Industrial |  |  |  | SIT8008AI-81-33E-40.000000 SiTime | 40MHz | ±20ppm |  |  |  |  | 15pF | - | 3.63V | 2.97V | -40℃~85℃ |  |  | HCMOS¦LVCMOS | QFN | [7 empty] | 6000 | https://www.unikeyic.com/media/datasheet/58/b5/63af/58b563afc73182b59c8dd5903bf8735e.pdf | https://www.unikeyic.com/products/programmable-oscillator/sit8008ai-81-33e-40-000000/3997082.html
SIT8008AI-81-33E-48.000000 | SiTime | 10: 0.7687 35: 0.6678 100: 0.5892 1,000: 0.5427 4,000: 0.4962 | HCMOS¦LVCMOS 2.97V 3.63V 15pF ±20ppm 48MHz | Industrial |  |  |  |  | 48MHz | ±20ppm |  |  |  |  | 15pF | - | 3.63V | 2.97V | -40℃~85℃ |  |  | HCMOS¦LVCMOS | [7 empty] | SIT8008AI-81-33E-48.000000 SiTime | 6000 | https://www.unikeyic.com/media/datasheet/58/b5/63af/58b563afc73182b59c8dd5903bf8735e.pdf | https://www.unikeyic.com/products/programmable-oscillator/sit8008ai-81-33e-48-000000/14842806.html
SIT8008AI-81-33E-65.000000 | SiTime | 10+: 0.7687 35+: 0.6678 100+: 0.5892 1,000+: 0.5427 4,000+: 0.4962 | Voltage Level Translator, HCMOS/LVCMOS, 2.97V~3.63V, 15pF, ±20ppm, 65MHz | [27 empty] | 6000 | https://www.unikeyic.com/media/datasheet/58/b5/63af/58b563afc73182b59c8dd5903bf8735e.pdf | https://www.unikeyic.com/products/programmable-oscillator/sit8008ai-81-33e-65-000000/4983345.html
SIT8008AI-81-33E-98.304000 | SiTime | 10+: 0.7687 35+: 0.6678 100+: 0.5892 1,000+: 0.5427 4,000+: 0.4962 | IC, HCMOS/LVCMOS, 2.97V-3.63V, 4.5mA, 15pF, ±20ppm, 98.304MHz, QFN, SMD, 7mm × 5mm × 1mm | [27 empty] | 6000 | https://www.unikeyic.com/media/datasheet/db/72/5810/db/314221361b420dd3ef11aba3ee01ad61.pdf | https://www.unikeyic.com/products/programmable-oscillator/sit8008ai-81-33e-98-304000/2541821.html
SIT8008AI-81-33S-50.000000Y | SiTime | 10+: 0.7687 35+: 0.6678 100+: 0.5892 1,000+: 0.5194 4,000+: 0.4962 | Voltage Translator, HCMOS/LVCMOS, 2.97V-3.63V, 15pF, ±20ppm, 50MHz | [27 empty] | 6000 | https://www.unikeyic.com/media/datasheet/58/b5/63af/58b563afc73182b59c8dd5903bf8735e.pdf | https://www.unikeyic.com/products/programmable-oscillator/sit8008ai-81-33s-50-000000y/15349618.html
SIT8008AI-82-18E-3.686400 | SiTime | 10: 0.7687 35: 0.6678 100: 0.5892 1,000: 0.5427 4,000: 0.4962 | HCMOS¦LVCMOS 1.62V 1.98V 15pF ±25ppm 3.6864MHz | Industrial |  |  |  | SIT8008AI-82-18E-3.686400 SiTime | 3.6864MHz | ±25ppm |  |  |  |  | 15pF | - | 1.98V | 1.62V | -40℃~85℃ |  |  | HCMOS¦LVCMOS | [8 empty] | 6000 | https://www.unikeyic.com/media/datasheet/58/b5/63af/58b563afc73182b59c8dd5903bf8735e.pdf | https://www.unikeyic.com/products/programmable-oscillator/sit8008ai-82-18e-3-686400/12972136.html
SIT8008AI-82-18E-66.666000Y | SiTime | 10+: 0.7687 35+: 0.6678 100+: 0.5892 1,000+: 0.5427 4,000+: 0.4962 | Oscillator HCMOS¦LVCMOS 1.62V-1.98V 15pF ±25ppm 66.666MHz | [27 empty] | 6000 | https://www.unikeyic.com/media/datasheet/58/b5/63af/58b563afc73182b59c8dd5903bf8735e.pdf | https://www.unikeyic.com/products/programmable-oscillator/sit8008ai-82-18e-66-666000y/2193132.html
SIT8008AI-82-18S-13.560000Y | SiTime | 10: 0.7687 35: 0.6678 100: 0.5892 1,000: 0.5427 4,000: 0.4962 | HCMOS/LVCMOS 1.62V 1.98V 15pF ±25ppm 13.56MHz | Industrial |  |  |  | SIT8008AI-82-18S-13.560000Y SiTime | 13.56MHz | ±25ppm |  |  |  |  | 15pF | - | 1.98V | 1.62V | -40℃~85℃ |  |  | HCMOS¦LVCMOS | [8 empty] | 6000 | https://www.unikeyic.com/media/datasheet/58/b5/63af/58b563afc73182b59c8dd5903bf8735e.pdf | https://www.unikeyic.com/products/programmable-oscillator/sit8008ai-82-18s-13-560000y/16561241.html
SIT8008AI-82-18S-14.000000 | SiTime | 10+: 0.7687 35+: 0.6678 100+: 0.5892 1,000+: 0.5427 4,000+: 0.4962 | Voltage Translator HCMOS/LVCMOS 1.62V 1.98V 15pF ±25ppm 14MHz | [27 empty] | 6000 | https://www.unikeyic.com/media/datasheet/58/b5/63af/58b563afc73182b59c8dd5903bf8735e.pdf | https://www.unikeyic.com/products/programmable-oscillator/sit8008ai-82-18s-14-000000/5065722.html
SIT8008AI-82-25E-74.250000 | SiTime | 10+: 0.7687 35+: 0.6678 100+: 0.5892 1,000+: 0.5427 4,000+: 0.4962 | Oscillator HCMOS/LVCMOS 2.25V-2.75V 15pF ±25ppm 74.25MHz SMD-7050-4P | [27 empty] | 6000 | https://www.unikeyic.com/media/datasheet/cc/61/7dac/cc617dac27786a089fd1fa2887242ff4.pdf | https://www.unikeyic.com/products/programmable-oscillator/sit8008ai-82-25e-74-250000/4885897.html
SIT8008AI-82-25S-11.059200Y | SiTime | 10: 0.7687 35: 0.6678 100: 0.5892 1,000: 0.5427 4,000: 0.4962 | HCMOS¦LVCMOS 2.25V 2.75V 15pF ±25ppm 11.0592MHz | Industrial |  |  |  |  | 11.0592MHz | ±25ppm |  |  |  |  | 15pF | - | 2.75V | 2.25V | -40℃~85℃ |  |  | HCMOS¦LVCMOS | [8 empty] | 6000 | https://www.unikeyic.com/media/about_us/Unikey_ISO_9001_Certification.pdf | https://www.unikeyic.com/products/programmable-oscillator/sit8008ai-82-25s-11-059200y/4826198.html
SIT8008AI-82-25S-27.000000 | SiTime | 10+: 0.7687 35+: 0.6678 100+: 0.5892 1,000+: 0.5427 4,000+: 0.4962 | Oscillator HCMOS/LVCMOS 2.25V-2.75V 15pF Load ±25ppm 27MHz | [27 empty] | 6000 | https://www.unikeyic.com/media/datasheet/58/b5/63af/58b563afc73182b59c8dd5903bf8735e.pdf | https://www.unikeyic.com/products/programmable-oscillator/sit8008ai-82-25s-27-000000/3499438.html
SIT8008AI-82-25S-31.250000 | SiTime | 10+: 0.7687 35+: 0.6678 100+: 0.5892 1,000+: 0.5427 4,000+: 0.4962 | Logic Level Translator, HCMOS/LVCMOS, 2.25V-2.75V, 15pF, ±25ppm, 31.25MHz | [27 empty] | 6000 | https://www.unikeyic.com/media/datasheet/58/b5/63af/58b563afc73182b59c8dd5903bf8735e.pdf | https://www.unikeyic.com/products/programmable-oscillator/sit8008ai-82-25s-31-250000/2874536.html
SIT8008AI-82-33E-19.200000 | SiTime | 10+: 0.7687 35+: 0.6678 100+: 0.5892 1,000+: 0.5427 4,000+: 0.4962 | Oscillator, HCMOS/LVCMOS, 2.97-3.63V, 15pF Load, ±25ppm, 19.2MHz | [27 empty] | 6000 | https://www.unikeyic.com/media/datasheet/58/b5/63af/58b563afc73182b59c8dd5903bf8735e.pdf | https://www.unikeyic.com/products/programmable-oscillator/sit8008ai-82-33e-19-200000/5347801.html
SIT8008AI-82-33E-24.000000 | SiTime | 10+: 0.7687 35+: 0.6678 100+: 0.5892 1,000+: 0.5194 4,000+: 0.4962 | HCMOS/LVCMOS 2.97V-3.63V 4.5mA 15pF ±25ppm 24MHz QFN SMD 7mm × 5mm × 1mm | [27 empty] | 6000 | https://www.unikeyic.com/media/datasheet/cc/61/7dac/cc617dac27786a089fd1fa2887242ff4.pdf | https://www.unikeyic.com/products/programmable-oscillator/sit8008ai-82-33e-24-000000/14178440.html
SIT8008AI-82-33E-27.000000Y | SiTime | 10+: 0.7687 35+: 0.6678 100+: 0.5892 1,000+: 0.5427 4,000+: 0.4962 | HCMOS, LVCMOS, 2.97V, 3.63V, 4.5mA, 15pF, ±25ppm, 27MHz, SMD, 7mm × 5mm × 1mm | [27 empty] | 6000 | https://www.unikeyic.com/media/datasheet/cc/61/7dac/cc617dac27786a089fd1fa2887242ff4.pdf | https://www.unikeyic.com/products/programmable-oscillator/sit8008ai-82-33e-27-000000y/1736160.html
SIT8008AI-82-33S-50.000000 | SiTime | 10+: 0.7687 35+: 0.6678 100+: 0.5892 1,000+: 0.5194 4,000+: 0.4962 | Voltage Level Translator HCMOS/LVCMOS 2.97V-3.63V 4.5mA 15pF ±25ppm 50MHz QFN SMD 7mm × 5mm × 1mm | [27 empty] | 6000 | https://www.unikeyic.com/media/datasheet/db/72/5810/db/314221361b420dd3ef11aba3ee01ad61.pdf | https://www.unikeyic.com/products/programmable-oscillator/sit8008ai-82-33s-50-000000/3628474.html
SIT8008AI-82-33S-96.000000Y | SiTime | 10+: 0.7687 35+: 0.6678 100+: 0.5892 1,000+: 0.5427 4,000+: 0.4962 | Voltage Level Translator HCMOS/LVCMOS 2.97V 3.63V 15pF ±25ppm 96MHz | [27 empty] | 6000 | https://www.unikeyic.com/media/datasheet/58/b5/63af/58b563afc73182b59c8dd5903bf8735e.pdf | https://www.unikeyic.com/products/programmable-oscillator/sit8008ai-82-33s-96-000000y/2874517.html
SIT8008AI-83-18E-22.118400Y | SiTime | 10+: 0.7687 35+: 0.6678 100+: 0.5892 1,000+: 0.5427 4,000+: 0.4962 | Oscillator, HCMOS¦LVCMOS, 22.1184MHz, 1.62V-1.98V, 15pF, ±50ppm | [27 empty] | 6000 | https://www.unikeyic.com/media/datasheet/58/b5/63af/58b563afc73182b59c8dd5903bf8735e.pdf | https://www.unikeyic.com/products/programmable-oscillator/sit8008ai-83-18e-22-118400y/14921841.html
SIT8008AI-83-18E-28.636300Y | SiTime | 10+: 0.7687 35+: 0.6678 100+: 0.5892 1,000+: 0.5427 4,000+: 0.4962 | Voltage Translator, HCMOS/LVCMOS, 1.62V/1.98V, 15pF, ±50ppm, 28.6363MHz | [27 empty] | 6000 | https://www.unikeyic.com/media/datasheet/58/b5/63af/58b563afc73182b59c8dd5903bf8735e.pdf | https://www.unikeyic.com/products/programmable-oscillator/sit8008ai-83-18e-28-636300y/16727766.html
SIT8008AI-83-18E-8.000000Y | SiTime | 10: 0.7687 35: 0.6678 100: 0.5892 1,000: 0.5427 4,000: 0.4962 | HCMOS¦LVCMOS 1.62V 1.98V 15pF ±50ppm 8MHz | Industrial |  |  |  |  | 8MHz | ±50ppm |  |  |  |  | 15pF | - | 1.98V | 1.62V | -40℃~85℃ |  |  | HCMOS¦LVCMOS | [8 empty] | 6000 | https://www.unikeyic.com/media/about_us/Unikey_ISO_9001_Certification.pdf | https://www.unikeyic.com/products/programmable-oscillator/sit8008ai-83-18e-8-000000y/15929427.html
SIT8008AI-83-18S-108.000000Y | SiTime | 10+: 0.7687 35+: 0.6678 100+: 0.5892 1,000+: 0.5427 4,000+: 0.4962 | Voltage Level Translator HCMOS/LVCMOS 1.62V-1.98V 15pF ±50ppm 108MHz | [27 empty] | 6000 |  | https://www.unikeyic.com/products/programmable-oscillator/sit8008ai-83-18s-108-000000y/1586423.html
SIT8008AI-83-18S-31.250000 | SiTime | 10: 0.7687 35: 0.6678 100: 0.5892 1,000: 0.5427 4,000: 0.4962 | HCMOS¦LVCMOS 1.62V 1.98V 15pF ±50ppm 31.25MHz | Industrial |  |  |  | SIT8008AI-83-18S-31.250000 SiTime | 31.25MHz | ±50ppm |  |  |  |  | 15pF | - | 1.98V | 1.62V | -40℃~85℃ |  |  | HCMOS¦LVCMOS | [8 empty] | 6000 | https://www.unikeyic.com/media/datasheet/58/b5/63af/58b563afc73182b59c8dd5903bf8735e.pdf | https://www.unikeyic.com/products/programmable-oscillator/sit8008ai-83-18s-31-250000/15560629.html
SIT8008AI-83-18S-62.000000 | SiTime | 10+: 0.7687 35+: 0.6678 100+: 0.5892 1,000+: 0.5427 4,000+: 0.4962 | Logic Level Translator, HCMOS/LVCMOS, 1.62V, 1.98V, 15pF, ±50ppm, 62MHz | [27 empty] | 6000 |  | https://www.unikeyic.com/products/programmable-oscillator/sit8008ai-83-18s-62-000000/14978902.html
SIT8008AI-83-25E-18.432000Y | SiTime | 10+: 0.7687 35+: 0.6678 100+: 0.5892 1,000+: 0.5427 4,000+: 0.4962 | Oscillator, HCMOS/LVCMOS, 2.25V-2.75V, 15pF, ±50ppm, 18.432MHz | [27 empty] | 6000 | https://www.unikeyic.com/media/datasheet/58/b5/63af/58b563afc73182b59c8dd5903bf8735e.pdf | https://www.unikeyic.com/products/programmable-oscillator/sit8008ai-83-25e-18-432000y/2735267.html
SIT8008AI-83-25E-19.200000 | SiTime | 10+: 0.7687 35+: 0.6678 100+: 0.5892 1,000+: 0.5427 4,000+: 0.4962 | Voltage Translator HCMOS/LVCMOS 2.25V 2.75V 15pF ±50ppm 19.2MHz | [27 empty] | 6000 | https://www.unikeyic.com/media/datasheet/58/b5/63af/58b563afc73182b59c8dd5903bf8735e.pdf | https://www.unikeyic.com/products/programmable-oscillator/sit8008ai-83-25e-19-200000/1939170.html
SIT8008AI-83-25E-25.000000 | SiTime | 10: 0.7687 35: 0.6678 100: 0.5892 1,000: 0.5194 4,000: 0.4962 | HCMOS¦LVCMOS 2.25V 2.75V 15pF ±50ppm 25MHz | Industrial |  |  |  |  | 25MHz | ±50ppm |  |  |  |  | 15pF | - | 2.75V | 2.25V | -40℃~85℃ |  |  | HCMOS¦LVCMOS | [7 empty] | SIT8008AI-83-25E-25.000000 SiTime | 6000 | https://www.unikeyic.com/media/datasheet/58/b5/63af/58b563afc73182b59c8dd5903bf8735e.pdf | https://www.unikeyic.com/products/programmable-oscillator/sit8008ai-83-25e-25-000000/12959254.html
SIT8008AI-83-25S-16.384000Y | SiTime | 10: 0.7687 35: 0.6678 100: 0.5892 1,000: 0.5427 4,000: 0.4962 | HCMOS¦LVCMOS 2.25V 2.75V 15pF ±50ppm 16.384MHz | Industrial |  |  |  |  | 16.384MHz | ±50ppm |  |  |  |  | 15pF | - | 2.75V | 2.25V | -40℃~85℃ |  |  | HCMOS¦LVCMOS | [8 empty] | 6000 | https://www.unikeyic.com/media/about_us/Unikey_ISO_9001_Certification.pdf | https://www.unikeyic.com/products/programmable-oscillator/sit8008ai-83-25s-16-384000y/2264173.html
SIT8008AI-83-25S-37.125000Y | SiTime | 10+: 0.7687 35+: 0.6678 100+: 0.5892 1,000+: 0.5427 4,000+: 0.4962 | Oscillator, HCMOS/LVCMOS, 2.25V-2.75V, 15pF, ±50ppm, 37.125MHz | [27 empty] | 6000 |  | https://www.unikeyic.com/products/programmable-oscillator/sit8008ai-83-25s-37-125000y/3677357.html
SIT8008AI-83-25S-4.096000Y | SiTime | 10+: 0.7687 35+: 0.6678 100+: 0.5892 1,000+: 0.5427 4,000+: 0.4962 | Voltage Translator HCMOS/LVCMOS 2.25V 2.75V 15pF ±50ppm 4.096MHz | [27 empty] | 6000 | https://www.unikeyic.com/media/datasheet/58/b5/63af/58b563afc73182b59c8dd5903bf8735e.pdf | https://www.unikeyic.com/products/programmable-oscillator/sit8008ai-83-25s-4-096000y/3999752.html
SIT8008AI-83-33E-30.000000T | SiTime | 10: 0.7687 35: 0.6678 100: 0.5892 1,000: 0.5427 4,000: 0.4962 | HCMOS,LVCMOS 2.97V 3.63V 4.5mA 15pF ±50ppm 30MHz SMD mount 7mm*5mm*1mm | Industrial |  |  |  |  | 30MHz | ±50ppm |  |  |  | 7mm*5mm*1mm | 15pF | 4.5mA | 3.63V | 2.97V | -40℃~85℃ |  |  | HCMOS, LVCMOS | [7 empty] | SIT8008AI-83-33E-30.000000T SiTime | 6000 | https://www.unikeyic.com/media/datasheet/c5/de/7bd8/c5/99e7004afa4520348513f02158041768.pdf | https://www.unikeyic.com/products/programmable-oscillator/sit8008ai-83-33e-30-000000t/14434193.html
SIT8008AI-83-33E-32.768000 | SiTime | 1+: 1.0252 10+: 0.8673 30+: 0.7634 100+: 0.6626 300+: 0.6326 1,000+: 0.4362 | HCMOS, LVCMOS, 2.97V, 3.63V, 4.5mA, 15pF, ±50ppm, 32.768MHz, QFN, SMD, 7mm × 5mm × 1mm | [27 empty] | 100 | https://www.unikeyic.com/media/datasheet/f3/e9/128c/f3e9128cd4738b97798555efbcb3fc50.pdf | https://www.unikeyic.com/products/programmable-oscillator/sit8008ai-83-33e-32-768000/2653845.html
SIT8008AI-83-33S-11.059200T | SiTime | 10: 0.7687 35: 0.6678 100: 0.5892 1,000: 0.5427 4,000: 0.4962 | HCMOS, LVCMOS 2.97V 3.63V 4.5mA 15pF ±50ppm 11.0592MHz SMD 7mm × 5mm × 1mm | Industrial |  |  |  |  | 11.0592MHz | ±50ppm |  |  |  | 7mm*5mm*1mm | 15pF | 4.5mA | 3.63V | 2.97V | -40℃~85℃ |  |  | HCMOS, LVCMOS | [7 empty] | SIT8008AI-83-33S-11.059200T SiTime | 6000 | https://www.unikeyic.com/media/datasheet/fd/ae/7e36/16/6d1685cfa59e820bbe3ef1ab1c600425.pdf | https://www.unikeyic.com/products/programmable-oscillator/sit8008ai-83-33s-11-059200t/15333655.html
SIT8008AI-83-33S-12.288000 | SiTime | 10: 0.7687 35: 0.6678 100: 0.5892 1,000: 0.5427 4,000: 0.4962 | HCMOS¦LVCMOS 2.97V 3.63V 15pF ±50ppm 12.288MHz | Industrial |  |  |  | SIT8008AI-83-33S-12.288000 SiTime | 12.288MHz | ±50ppm |  |  |  |  | 15pF | - | 3.63V | 2.97V | -40℃~85℃ |  |  | HCMOS¦LVCMOS | [8 empty] | 6000 | https://www.unikeyic.com/media/datasheet/58/b5/63af/58b563afc73182b59c8dd5903bf8735e.pdf | https://www.unikeyic.com/products/programmable-oscillator/sit8008ai-83-33s-12-288000/14312674.html
SIT8008AI-83-33S-32.768000 | SiTime | 10+: 0.7687 35+: 0.6678 100+: 0.5892 1,000+: 0.5427 4,000+: 0.4962 | Oscillator, HCMOS/LVCMOS, 2.97V-3.63V, 15pF, ±50ppm, 32.768MHz | [27 empty] | 6000 | https://www.unikeyic.com/media/datasheet/58/b5/63af/58b563afc73182b59c8dd5903bf8735e.pdf | https://www.unikeyic.com/products/programmable-oscillator/sit8008ai-83-33s-32-768000/14033024.html
SIT8008AI-83-33S-72.000000 | SiTime | 10+: 0.7687 35+: 0.6678 100+: 0.5892 1,000+: 0.5427 4,000+: 0.4962 | Oscillator, HCMOS¦LVCMOS 2.97V-3.63V 15pF ±50ppm 72MHz | [27 empty] | 6000 | https://www.unikeyic.com/media/datasheet/58/b5/63af/58b563afc73182b59c8dd5903bf8735e.pdf | https://www.unikeyic.com/products/programmable-oscillator/sit8008ai-83-33s-72-000000/3770103.html
SIT8008AI-83-XXS-19.200000 | SiTime | 10+: 0.7687 35+: 0.6678 100+: 0.5892 1,000+: 0.5427 4,000+: 0.4962 | Oscillator HCMOS¦LVCMOS 2.25V-3.63V 15pF ±50ppm 19.2MHz | [27 empty] | 6000 | https://www.unikeyic.com/media/datasheet/58/b5/63af/58b563afc73182b59c8dd5903bf8735e.pdf | https://www.unikeyic.com/products/programmable-oscillator/sit8008ai-83-xxs-19-200000/12955924.html
SIT8008BC-11-18E-37.125000D | SiTime | 10+: 0.6833 35+: 0.5724 100+: 0.4962 1,000+: 0.4589 4,000+: 0.4419 | Voltage Translator HCMOS/LVCMOS 1.62V 1.98V 15pF ±20ppm 37.125MHz QFN SMD | [27 empty] | 6000 | https://www.unikeyic.com/media/datasheet/11/4c/543a/11/764ffbc19bab7751666d6e19fd9e0cc3.pdf | https://www.unikeyic.com/products/programmable-oscillator/sit8008bc-11-18e-37-125000d/2653704.html
SIT8008BC-11-18N-66.000000 | SiTime | 10+: 0.6833 35+: 0.5724 100+: 0.4962 1,000+: 0.4589 4,000+: 0.4419 | Voltage Translator, HCMOS/LVCMOS, 1.62V-1.98V, 15pF Cload, ±20ppm, 66MHz, QFN, SMD | [27 empty] | 6000 | https://www.unikeyic.com/media/datasheet/09/1b/7120/09/3489d2b7e15438428343e1b3f433f1f9.pdf | https://www.unikeyic.com/products/programmable-oscillator/sit8008bc-11-18n-66-000000/16579182.html
SIT8008BC-11-18S-16.000000D | SiTime | 10+: 0.6833 35+: 0.5724 100+: 0.4962 1,000+: 0.4589 4,000+: 0.4419 | Oscillator HCMOS¦LVCMOS 1.62V 1.98V 15pF ±20ppm 16MHz QFN SMD | [27 empty] | 6000 | https://www.unikeyic.com/media/datasheet/11/4c/543a/11/764ffbc19bab7751666d6e19fd9e0cc3.pdf | https://www.unikeyic.com/products/programmable-oscillator/sit8008bc-11-18s-16-000000d/2964718.html
SIT8008BC-11-25E-25.000000 | SiTime | 10+: 0.6833 35+: 0.5724 100+: 0.4962 1,000+: 0.4589 4,000+: 0.4419 | Voltage Level Translator, HCMOS¦LVCMOS, 2.25V, 2.75V, 15pF, ±20ppm, 25MHz, QFN, SMD | [27 empty] | 6000 | https://www.unikeyic.com/media/datasheet/11/4c/543a/11/764ffbc19bab7751666d6e19fd9e0cc3.pdf | https://www.unikeyic.com/products/programmable-oscillator/sit8008bc-11-25e-25-000000/2224893.html
SIT8008BC-11-25N-24.000000 | SiTime | 10+: 0.6833 35+: 0.5724 100+: 0.4962 1,000+: 0.4589 4,000+: 0.4419 | Voltage Translator HCMOS/LVCMOS 2.25V 2.75V 15pF ±20ppm 24MHz QFN SMD | [27 empty] | 6000 | https://www.unikeyic.com/media/datasheet/11/4c/543a/11/764ffbc19bab7751666d6e19fd9e0cc3.pdf | https://www.unikeyic.com/products/programmable-oscillator/sit8008bc-11-25n-24-000000/13091465.html
SIT8008BC-11-25S-16.000000D | SiTime | 10+: 0.6833 35+: 0.5724 100+: 0.4962 1,000+: 0.4589 4,000+: 0.4419 | Voltage Translator HCMOS LVCMOS 2.25V 2.75V 15pF ±20ppm 16MHz QFN SMD | [27 empty] | 6000 | https://www.unikeyic.com/media/datasheet/11/4c/543a/11/764ffbc19bab7751666d6e19fd9e0cc3.pdf | https://www.unikeyic.com/products/programmable-oscillator/sit8008bc-11-25s-16-000000d/2438074.html
SIT8008BC-11-25S-8.000000 | SiTime |  | HCMOS¦LVCMOS 2.25V 2.75V 15pF ±20ppm 8MHz QFN SMD Oscillator | Industrial |  |  |  | SIT8008BC-11-25S-8.000000 SiTime | 8MHz | ±20ppm |  |  |  |  | 15pF | - | 2.75V | 2.25V | -20℃~70℃ |  |  | HCMOS¦LVCMOS | QFN | [8 empty] | https://www.unikeyic.com/media/datasheet/11/4c/543a/11/764ffbc19bab7751666d6e19fd9e0cc3.pdf | https://www.unikeyic.com/products/programmable-oscillator/sit8008bc-11-25s-8-000000/4893936.html
SIT8008BC-11-33E-22.118400 | SiTime | 10: 0.6833 35: 0.5724 100: 0.4962 1,000: 0.4589 4,000: 0.4419 | HCMOS¦LVCMOS 2.97V 3.63V 15pF ±20ppm 22.1184MHz QFN SMD mount | Industrial |  |  |  |  | 22.1184MHz | ±20ppm |  |  |  |  | 15pF | - | 3.63V | 2.97V | -20℃~70℃ |  |  | HCMOS¦LVCMOS | QFN | [6 empty] | SIT8008BC-11-33E-22.118400 SiTime | 6000 | https://www.unikeyic.com/media/datasheet/11/4c/543a/11/764ffbc19bab7751666d6e19fd9e0cc3.pdf | https://www.unikeyic.com/products/programmable-oscillator/sit8008bc-11-33e-22-118400/3720559.html
SIT8008BC-11-33E-22.579200E | SiTime | 10+: 0.6833 35+: 0.5724 100+: 0.4962 1,000+: 0.4589 4,000+: 0.4419 | Oscillator HCMOS/LVCMOS 2.97V-3.63V 4.5mA 15pF ±20ppm 22.5792MHz SMD, 2.5mm × 2mm × 800μm | [27 empty] | 6000 | https://www.unikeyic.com/media/datasheet/4c/09/f7d9/4c/810cba83c60b55bc93abfa10de9a9296.pdf | https://www.unikeyic.com/products/programmable-oscillator/sit8008bc-11-33e-22-579200e/13054943.html
SIT8008BC-11-33E-8.000000 | SiTime |  | HCMOS,LVCMOS 2.97V 3.63V 4.5mA 15pF ±20ppm 8MHz QFN SMD mount 2.5mm*2mm*800μm |  |  | 4.2mA | 4.5mA |  | 8 MHz |  | ±20ppm | Enable/Disable | 0.031" (0.80mm) | [6 empty] | -20°C ~ 70°C | HCMOS, LVCMOS |  |  | 4-SMD, No Lead | Strip | 11704970 | SiT8008B | 0.098" L x 0.079" W (2.50mm x 2.00mm) | 3.3V |  |  | https://www.unikeyic.com/media/datasheet/11/4c/543a/11/764ffbc19bab7751666d6e19fd9e0cc3.pdf | https://www.unikeyic.com/products/programmable-oscillator/sit8008bc-11-33e-8-000000/14148373.html
SIT8008BC-11-33N-32.768000 | SiTime | 10+: 0.6833 35+: 0.5724 100+: 0.4962 1,000+: 0.4589 4,000+: 0.4419 | Voltage Translator HCMOS/LVCMOS 2.97V 3.63V 15pF ±20ppm 32.768MHz QFN SMD | [27 empty] | 6000 | https://www.unikeyic.com/media/datasheet/11/4c/543a/11/764ffbc19bab7751666d6e19fd9e0cc3.pdf | https://www.unikeyic.com/products/programmable-oscillator/sit8008bc-11-33n-32-768000/2117107.html
SIT8008BC-11-33N-40.000000 | SiTime | 10+: 0.6833 35+: 0.5724 100+: 0.4962 1,000+: 0.4589 4,000+: 0.4419 | Voltage Translator, HCMOS/LVCMOS, 2.97V-3.63V, 15pF, ±20ppm, 40MHz, QFN, SMD | [27 empty] | 6000 | https://www.unikeyic.com/media/datasheet/11/4c/543a/11/764ffbc19bab7751666d6e19fd9e0cc3.pdf | https://www.unikeyic.com/products/programmable-oscillator/sit8008bc-11-33n-40-000000/3533938.html
SIT8008BC-11-33S-96.000000D | SiTime | 10+: 0.6833 35+: 0.5724 100+: 0.4962 1,000+: 0.4589 4,000+: 0.4419 | Oscillator XO HCMOS¦LVCMOS 2.97V-3.63V 15pF ±20ppm 96MHz QFN SMD | [27 empty] | 6000 | https://www.unikeyic.com/media/datasheet/11/4c/543a/11/764ffbc19bab7751666d6e19fd9e0cc3.pdf | https://www.unikeyic.com/products/programmable-oscillator/sit8008bc-11-33s-96-000000d/5201194.html
SIT8008BC-11-XXE-38.400000 | SiTime | 10+: 0.6833 35+: 0.5724 100+: 0.4962 1,000+: 0.4589 4,000+: 0.4419 | Voltage Translator, HCMOS/LVCMOS, 2.25V-3.63V, 15pF, ±20ppm, 38.4MHz | [27 empty] | 6000 | https://www.unikeyic.com/media/datasheet/11/4c/543a/11/764ffbc19bab7751666d6e19fd9e0cc3.pdf | https://www.unikeyic.com/products/programmable-oscillator/sit8008bc-11-xxe-38-400000/8675424.html
SIT8008BC-11-YYS-14.318180 | SiTime | 10+: 0.6833 35+: 0.5724 100+: 0.4962 1,000+: 0.4589 4,000+: 0.4419 | [28 empty] | 6000 | https://www.unikeyic.com/media/datasheet/11/4c/543a/11/764ffbc19bab7751666d6e19fd9e0cc3.pdf | https://www.unikeyic.com/products/programmable-oscillator/sit8008bc-11-yys-14-318180/24822434.html
SIT8008BC-12-18E-32.768000D | SiTime | 10+: 0.6833 35+: 0.5724 100+: 0.4962 1,000+: 0.4589 4,000+: 0.4419 | Oscillator, HCMOS¦LVCMOS, 1.62V 1.98V, 15pF ±25ppm, 32.768MHz, QFN, SMD | [27 empty] | 6000 | https://www.unikeyic.com/media/datasheet/11/4c/543a/11/764ffbc19bab7751666d6e19fd9e0cc3.pdf | https://www.unikeyic.com/products/programmable-oscillator/sit8008bc-12-18e-32-768000d/13112518.html
SIT8008BC-12-18E-6.000000D | SiTime | 10+: 0.6833 35+: 0.5724 100+: 0.4962 1,000+: 0.4589 4,000+: 0.4419 | Voltage Level Shifter, HCMOS/LVCMOS, 1.62V-1.98V, 15pF, ±25ppm, 6MHz, QFN, SMD | [27 empty] | 6000 | https://www.unikeyic.com/media/datasheet/11/4c/543a/11/764ffbc19bab7751666d6e19fd9e0cc3.pdf | https://www.unikeyic.com/products/programmable-oscillator/sit8008bc-12-18e-6-000000d/15130417.html
SIT8008BC-12-18E-66.000000 | SiTime | 10+: 0.6833 35+: 0.5724 100+: 0.4962 1,000+: 0.4589 4,000+: 0.4419 | Logic Level Translator HCMOS/LVCMOS 1.62V-1.98V 15pF ±25ppm 66MHz QFN SMD | [27 empty] | 6000 | https://www.unikeyic.com/media/datasheet/11/4c/543a/11/764ffbc19bab7751666d6e19fd9e0cc3.pdf | https://www.unikeyic.com/products/programmable-oscillator/sit8008bc-12-18e-66-000000/4837296.html
SIT8008BC-12-18N-31.250000 | SiTime | 10+: 0.6833 35+: 0.5724 100+: 0.4962 1,000+: 0.4589 4,000+: 0.4419 | Logic Level Translator HCMOS/LVCMOS 1.62V-1.98V 15pF ±25ppm 31.25MHz QFN SMD | [27 empty] | 6000 | https://www.unikeyic.com/media/datasheet/11/4c/543a/11/764ffbc19bab7751666d6e19fd9e0cc3.pdf | https://www.unikeyic.com/products/programmable-oscillator/sit8008bc-12-18n-31-250000/4056473.html
SIT8008BC-12-18S-24.576000 | SiTime | 10+: 0.6833 35+: 0.5724 100+: 0.4962 1,000+: 0.4589 4,000+: 0.4419 | Oscillator, HCMOS¦LVCMOS, 1.62V, 1.98V, 15pF, ±25ppm, 24.576MHz, QFN, SMD | [27 empty] | 6000 | https://www.unikeyic.com/media/datasheet/11/4c/543a/11/764ffbc19bab7751666d6e19fd9e0cc3.pdf | https://www.unikeyic.com/products/programmable-oscillator/sit8008bc-12-18s-24-576000/14196380.html
SIT8008BC-12-25E-10.000000 | SiTime | 10+: 0.6833 35+: 0.5724 100+: 0.4962 1,000+: 0.4589 4,000+: 0.4419 | Oscillator HCMOS/LVCMOS 2.25V-2.75V 15pF ±25ppm 10MHz QFN SMD | [27 empty] | 6000 | https://www.unikeyic.com/media/datasheet/11/4c/543a/11/764ffbc19bab7751666d6e19fd9e0cc3.pdf | https://www.unikeyic.com/products/programmable-oscillator/sit8008bc-12-25e-10-000000/3707265.html
SIT8008BC-12-25E-14.745600D | SiTime | 10+: 0.6833 35+: 0.5724 100+: 0.4962 1,000+: 0.4589 4,000+: 0.4419 | Logic IC, HCMOS/LVCMOS, 2.25V-2.75V, 15pF, ±25ppm, 14.7456MHz, QFN, SMD | [27 empty] | 6000 | https://www.unikeyic.com/media/datasheet/11/4c/543a/11/764ffbc19bab7751666d6e19fd9e0cc3.pdf | https://www.unikeyic.com/products/programmable-oscillator/sit8008bc-12-25e-14-745600d/5112151.html
SIT8008BC-12-25E-38.000000 | SiTime | 10+: 0.6833 35+: 0.5724 100+: 0.4962 1,000+: 0.4589 4,000+: 0.4419 | Oscillator HCMOS¦LVCMOS 38MHz ±25ppm 15pF 2.25V 2.75V QFN SMD | [27 empty] | 6000 | https://www.unikeyic.com/media/datasheet/11/4c/543a/11/764ffbc19bab7751666d6e19fd9e0cc3.pdf | https://www.unikeyic.com/products/programmable-oscillator/sit8008bc-12-25e-38-000000/15885175.html
SIT8008BC-12-25E-4.000000 | SiTime | 10+: 0.6833 35+: 0.5724 100+: 0.4962 1,000+: 0.4589 4,000+: 0.4419 | Logic Level Translator, HCMOS¦LVCMOS 2.25V-2.75V 15pF ±25ppm 4MHz QFN SMD | [27 empty] | 6000 | https://www.unikeyic.com/media/datasheet/11/4c/543a/11/764ffbc19bab7751666d6e19fd9e0cc3.pdf | https://www.unikeyic.com/products/programmable-oscillator/sit8008bc-12-25e-4-000000/5097124.html
SIT8008BC-12-30E-10.000000 | SiTime |  | HCMOS¦LVCMOS 2.7V 3.3V 15pF ±25ppm 10MHz QFN SMD | Industrial |  |  |  | SIT8008BC-12-30E-10.000000 SiTime | 10MHz | ±25ppm |  |  |  |  | 15pF | - | 3.3V | 2.7V | -20℃~70℃ |  |  | HCMOS¦LVCMOS | QFN | [8 empty] | https://www.unikeyic.com/media/datasheet/11/4c/543a/11/764ffbc19bab7751666d6e19fd9e0cc3.pdf | https://www.unikeyic.com/products/programmable-oscillator/sit8008bc-12-30e-10-000000/16624234.html
SIT8008BC-12-33E-14.318180D | SiTime | 10+: 0.6833 35+: 0.5724 100+: 0.4962 1,000+: 0.4589 4,000+: 0.4419 | Oscillator, 14.31818MHz, ±25ppm, HCMOS/LVCMOS, 2.97V~3.63V, 15pF Load, QFN, SMD | [27 empty] | 6000 | https://www.unikeyic.com/media/datasheet/11/4c/543a/11/764ffbc19bab7751666d6e19fd9e0cc3.pdf | https://www.unikeyic.com/products/programmable-oscillator/sit8008bc-12-33e-14-318180d/15288805.html
SIT8008BC-12-33E-22.579200 | SiTime | 10+: 0.6833 35+: 0.5724 100+: 0.4962 1,000+: 0.4589 4,000+: 0.4419 | HCMOS/LVCMOS 2.97V/3.63V 4.5mA 15pF ±25ppm 22.5792MHz QFN SMD 2.5mm × 2mm × 800μm | [27 empty] | 6000 | https://www.unikeyic.com/media/datasheet/11/4c/543a/11/764ffbc19bab7751666d6e19fd9e0cc3.pdf | https://www.unikeyic.com/products/programmable-oscillator/sit8008bc-12-33e-22-579200/16306249.html
SIT8008BC-12-33E-45.158400D | SiTime | 10+: 0.6833 35+: 0.5724 100+: 0.4962 1,000+: 0.4589 4,000+: 0.4419 | HCMOS, LVCMOS 2.97V-3.63V 4.5mA 15pF ±25ppm 45.1584MHz SMD 2.5mm × 2mm × 800μm | [27 empty] | 6000 | https://www.unikeyic.com/media/datasheet/4c/09/f7d9/4c/810cba83c60b55bc93abfa10de9a9296.pdf | https://www.unikeyic.com/products/programmable-oscillator/sit8008bc-12-33e-45-158400d/4356619.html
SIT8008BC-12-33E-9.830400D | SiTime | 10+: 0.6833 35+: 0.5724 100+: 0.4962 1,000+: 0.4589 4,000+: 0.4419 | Oscillator HCMOS¦LVCMOS 2.97V-3.63V 15pF ±25ppm 9.8304MHz QFN SMD | [27 empty] | 6000 | https://www.unikeyic.com/media/datasheet/11/4c/543a/11/764ffbc19bab7751666d6e19fd9e0cc3.pdf | https://www.unikeyic.com/products/programmable-oscillator/sit8008bc-12-33e-9-830400d/14955405.html
SIT8008BC-12-33N-28.636300 | SiTime | 10+: 0.6833 35+: 0.5724 100+: 0.4962 1,000+: 0.4589 4,000+: 0.4419 | Oscillator HCMOS/LVCMOS 2.97V-3.63V 15pF ±25ppm 28.6363MHz QFN SMD | [27 empty] | 6000 | https://www.unikeyic.com/media/datasheet/11/4c/543a/11/764ffbc19bab7751666d6e19fd9e0cc3.pdf | https://www.unikeyic.com/products/programmable-oscillator/sit8008bc-12-33n-28-636300/3527501.html
SIT8008BC-12-33S-16.384000 | SiTime | 10+: 0.6833 35+: 0.5724 100+: 0.4962 1,000+: 0.4589 4,000+: 0.4419 | Oscillator HCMOS¦LVCMOS 2.97V-3.63V 15pF ±25ppm 16.384MHz QFN SMD | [27 empty] | 6000 | https://www.unikeyic.com/media/datasheet/11/4c/543a/11/764ffbc19bab7751666d6e19fd9e0cc3.pdf | https://www.unikeyic.com/products/programmable-oscillator/sit8008bc-12-33s-16-384000/4642257.html
SIT8008BC-12-XXS-40.000000 | SiTime | 10+: 0.6833 35+: 0.5724 100+: 0.4962 1,000+: 0.4589 4,000+: 0.4419 | Logic Level Translator HCMOS¦LVCMOS 2.25V 3.63V 15pF ±25ppm 40MHz QFN SMD | [27 empty] | 6000 | https://www.unikeyic.com/media/datasheet/11/4c/543a/11/764ffbc19bab7751666d6e19fd9e0cc3.pdf | https://www.unikeyic.com/products/programmable-oscillator/sit8008bc-12-xxs-40-000000/13822267.html
SIT8008BC-12-YYE-24.576000 | SiTime | 10+: 0.6833 35+: 0.5724 100+: 0.4962 1,000+: 0.4589 4,000+: 0.4419 | [28 empty] | 6000 | https://www.unikeyic.com/media/datasheet/11/4c/543a/11/764ffbc19bab7751666d6e19fd9e0cc3.pdf | https://www.unikeyic.com/products/programmable-oscillator/sit8008bc-12-yye-24-576000/23549465.html
SIT8008BC-13-18E-24.576000 | SiTime | 10+: 0.6833 35+: 0.5724 100+: 0.4962 1,000+: 0.4589 4,000+: 0.4419 | Oscillator HCMOS¦LVCMOS 1.62V 1.98V 15pF ±50ppm 24.576MHz QFN SMD | [27 empty] | 6000 | https://www.unikeyic.com/media/datasheet/11/4c/543a/11/764ffbc19bab7751666d6e19fd9e0cc3.pdf | https://www.unikeyic.com/products/programmable-oscillator/sit8008bc-13-18e-24-576000/3132159.html
SIT8008BC-13-18E-33.333300 | SiTime | 10: 0.6833 35: 0.5724 100: 0.4962 1,000: 0.4589 4,000: 0.4419 | HCMOS,LVCMOS 1.62V 1.98V 4mA 15pF ±50ppm 33.3333MHz SMD mount 2.5mm*2mm*800μm |  |  | 4.1mA | 4mA |  | 33.3333 MHz |  | ±50ppm | Enable/Disable | 0.031" (0.80mm) | [6 empty] | -20°C ~ 70°C | HCMOS, LVCMOS |  |  | 4-SMD, No Lead | Strip | 13985133 | SiT8008B | 0.098" L x 0.079" W (2.50mm x 2.00mm) | 1.8V |  | 6000 | https://www.unikeyic.com/media/datasheet/11/4c/543a/11/764ffbc19bab7751666d6e19fd9e0cc3.pdf | https://www.unikeyic.com/products/programmable-oscillator/sit8008bc-13-18e-33-333300/5253744.html
SIT8008BC-13-18E-75.000000D | SiTime | 10+: 0.6833 35+: 0.5724 100+: 0.4962 1,000+: 0.4589 4,000+: 0.4419 | HCMOS¦LVCMOS 1.62V 1.98V 15pF ±50ppm 75MHz QFN SMD 2mm × 2.5mm × 750μm | [27 empty] | 6000 | https://www.unikeyic.com/media/datasheet/4c/09/f7d9/4c/810cba83c60b55bc93abfa10de9a9296.pdf | https://www.unikeyic.com/products/programmable-oscillator/sit8008bc-13-18e-75-000000d/2736593.html
SIT8008BC-13-18E-80.000000E | SiTime | 10: 0.6833 35: 0.5724 100: 0.4962 1,000: 0.4589 4,000: 0.4419 | HCMOS,LVCMOS 1.62V 1.98V 4.1mA 15pF ±50ppm 80MHz SMD mount 2.5mm*2mm*800μm | Industrial |  |  |  |  | 80MHz | ±50ppm |  |  |  | 2.5mm*2mm*800μm | 15pF | 4.1mA | 1.98V | 1.62V | -20℃~70℃ |  |  | HCMOS, LVCMOS | [7 empty] | SIT8008BC-13-18E-80.000000E SiTime | 6000 | https://www.unikeyic.com/media/datasheet/4c/09/f7d9/4c/810cba83c60b55bc93abfa10de9a9296.pdf | https://www.unikeyic.com/products/programmable-oscillator/sit8008bc-13-18e-80-000000e/5019297.html
SIT8008BC-13-18N-24.000000 | SiTime | 10+: 0.6833 35+: 0.5724 100+: 0.4962 1,000+: 0.4589 4,000+: 0.4419 | Voltage Level Translator HCMOS/LVCMOS 1.62V-1.98V 24MHz QFN, SMD | [27 empty] | 6000 | https://www.unikeyic.com/media/datasheet/11/4c/543a/11/764ffbc19bab7751666d6e19fd9e0cc3.pdf | https://www.unikeyic.com/products/programmable-oscillator/sit8008bc-13-18n-24-000000/13651837.html
SIT8008BC-13-18S-1.000000 | SiTime | 10+: 0.6833 35+: 0.5724 100+: 0.4962 1,000+: 0.4589 4,000+: 0.4419 | Logic Level Shifter, HCMOS/LVCMOS, 1.62V, 1.98V, 15pF, ±50ppm, 1MHz, QFN, SMD | [27 empty] | 6000 | https://www.unikeyic.com/media/datasheet/11/4c/543a/11/764ffbc19bab7751666d6e19fd9e0cc3.pdf | https://www.unikeyic.com/products/programmable-oscillator/sit8008bc-13-18s-1-000000/14262137.html
SIT8008BC-13-18S-33.000000D | SiTime | 10+: 0.6833 35+: 0.5724 100+: 0.4962 1,000+: 0.4589 4,000+: 0.4419 | Logic Level Translator, HCMOS/LVCMOS, 1.62V-1.98V, 15pF, ±50ppm, 33MHz, QFN, SMD | [27 empty] | 6000 | https://www.unikeyic.com/media/datasheet/11/4c/543a/11/764ffbc19bab7751666d6e19fd9e0cc3.pdf | https://www.unikeyic.com/products/programmable-oscillator/sit8008bc-13-18s-33-000000d/3059508.html
SIT8008BC-13-18S-7.372800 | SiTime | 10+: 0.6833 35+: 0.5724 100+: 0.4962 1,000+: 0.4589 4,000+: 0.4419 | Oscillator, SMD, QFN, 7.3728MHz ±50ppm HCMOS/LVCMOS 1.62V/1.98V, 15pF Load | [27 empty] | 6000 | https://www.unikeyic.com/media/datasheet/11/4c/543a/11/764ffbc19bab7751666d6e19fd9e0cc3.pdf | https://www.unikeyic.com/products/programmable-oscillator/sit8008bc-13-18s-7-372800/2413046.html
SIT8008BC-13-25N-60.000000 | SiTime | 10+: 0.6833 35+: 0.5724 100+: 0.4962 1,000+: 0.4589 4,000+: 0.4419 | Oscillator, HCMOS/LVCMOS, 60MHz ±50ppm 15pF 2.25V-2.75V QFN, SMD | [27 empty] | 6000 | https://www.unikeyic.com/media/datasheet/11/4c/543a/11/764ffbc19bab7751666d6e19fd9e0cc3.pdf | https://www.unikeyic.com/products/programmable-oscillator/sit8008bc-13-25n-60-000000/4432937.html
SIT8008BC-13-25S-3.686400D | SiTime | 10: 0.6833 35: 0.5724 100: 0.4962 1,000: 0.4589 4,000: 0.4419 | HCMOS¦LVCMOS 2.25V 2.75V 15pF ±50ppm 3.6864MHz QFN SMD mount | Industrial |  |  |  | SIT8008BC-13-25S-3.686400D SiTime | 3.6864MHz | ±50ppm |  |  |  |  | 15pF | - | 2.75V | 2.25V | -20℃~70℃ |  |  | HCMOS¦LVCMOS | QFN | [7 empty] | 6000 | https://www.unikeyic.com/media/datasheet/11/4c/543a/11/764ffbc19bab7751666d6e19fd9e0cc3.pdf | https://www.unikeyic.com/products/programmable-oscillator/sit8008bc-13-25s-3-686400d/14784323.html
SIT8008BC-13-33E-11.059200D | SiTime | 10+: 0.6833 35+: 0.5724 100+: 0.4962 1,000+: 0.4589 4,000+: 0.4419 | Oscillator HCMOS¦LVCMOS 2.97V-3.63V 15pF ±50ppm 11.0592MHz QFN SMD | [27 empty] | 6000 | https://www.unikeyic.com/media/datasheet/11/4c/543a/11/764ffbc19bab7751666d6e19fd9e0cc3.pdf | https://www.unikeyic.com/products/programmable-oscillator/sit8008bc-13-33e-11-059200d/1603168.html
SIT8008BC-13-33E-14.318180 | SiTime | 10+: 0.6833 35+: 0.5724 100+: 0.4962 1,000+: 0.4589 4,000+: 0.4419 | Oscillator, SMD, QFN, HCMOS¦LVCMOS 2.97V-3.63V 15pF ±50ppm 14.31818MHz | [27 empty] | 6000 | https://www.unikeyic.com/media/datasheet/11/4c/543a/11/764ffbc19bab7751666d6e19fd9e0cc3.pdf | https://www.unikeyic.com/products/programmable-oscillator/sit8008bc-13-33e-14-318180/5075847.html
SIT8008BC-13-33E-15.000000D | SiTime | 10+: 0.6833 35+: 0.5724 100+: 0.4962 1,000+: 0.4589 4,000+: 0.4419 | Oscillator HCMOS/LVCMOS 3.63V 15pF ±50ppm 15MHz QFN SMD | [27 empty] | 6000 | https://www.unikeyic.com/media/datasheet/09/1b/7120/09/3489d2b7e15438428343e1b3f433f1f9.pdf | https://www.unikeyic.com/products/programmable-oscillator/sit8008bc-13-33e-15-000000d/1675335.html
SIT8008BC-13-33E-20.000000 | SiTime | 100: 0.5381 1,000: 0.5173 | HCMOS,LVCMOS 2.97V 3.63V 4.5mA 15pF ±50ppm 20MHz QFN SMD mount 2.5mm*2mm*800μm |  |  | 4.2mA | 4.5mA |  | 20 MHz |  | ±50ppm | Enable/Disable | 0.031" (0.80mm) | [6 empty] | -20°C ~ 70°C | HCMOS, LVCMOS |  |  | 4-SMD, No Lead | Strip |  | SiT8008B | 0.098" L x 0.079" W (2.50mm x 2.00mm) | 3.3V |  | 6000 | https://www.unikeyic.com/media/datasheet/11/4c/543a/11/764ffbc19bab7751666d6e19fd9e0cc3.pdf | https://www.unikeyic.com/products/programmable-oscillator/sit8008bc-13-33e-20-000000/15911350.html
SIT8008BC-13-33S-28.636300 | SiTime | 10+: 0.6833 35+: 0.5724 100+: 0.4962 1,000+: 0.4589 4,000+: 0.4419 | Oscillator, HCMOS/LVCMOS, 28.6363MHz, ±50ppm, 2.97V~3.63V, 15pF Load Cap | [27 empty] | 6000 | https://www.unikeyic.com/media/datasheet/11/4c/543a/11/764ffbc19bab7751666d6e19fd9e0cc3.pdf | https://www.unikeyic.com/products/programmable-oscillator/sit8008bc-13-33s-28-636300/4910395.html
SIT8008BC-13-33S-33.333000E | SiTime | 10+: 0.6833 35+: 0.5724 100+: 0.4962 1,000+: 0.4589 4,000+: 0.4419 | HCMOS¦LVCMOS 2.97V 3.63V 15pF ±50ppm 33.333MHz SMD-2520-4P | [27 empty] | 6000 | https://www.unikeyic.com/media/datasheet/4c/09/f7d9/4c/810cba83c60b55bc93abfa10de9a9296.pdf | https://www.unikeyic.com/products/programmable-oscillator/sit8008bc-13-33s-33-333000e/5296026.html
SIT8008BC-13-33S-36.000000 | SiTime | 10+: 0.6833 35+: 0.5724 100+: 0.4962 1,000+: 0.4589 4,000+: 0.4419 | Voltage Level Translator HCMOS/LVCMOS 2.97V-3.63V 15pF ±50ppm 36MHz | [27 empty] | 6000 | https://www.unikeyic.com/media/datasheet/09/1b/7120/09/3489d2b7e15438428343e1b3f433f1f9.pdf | https://www.unikeyic.com/products/programmable-oscillator/sit8008bc-13-33s-36-000000/2238652.html
SIT8008BC-13-33S-9.000000D | SiTime | 10+: 0.6833 35+: 0.5724 100+: 0.4962 1,000+: 0.4589 4,000+: 0.4419 | Logic Level Translator, HCMOS¦LVCMOS, 2.97V~3.63V, 15pF, ±50ppm, 9MHz | [27 empty] | 6000 | https://www.unikeyic.com/media/datasheet/11/4c/543a/11/764ffbc19bab7751666d6e19fd9e0cc3.pdf | https://www.unikeyic.com/products/programmable-oscillator/sit8008bc-13-33s-9-000000d/3594020.html
SIT8008BC-21-18E-11.059200 | SiTime | 10+: 0.6833 35+: 0.5724 100+: 0.4962 1,000+: 0.4589 4,000+: 0.4419 | Logic Level Translator HCMOS/LVCMOS, 1.62V-1.98V, 15pF, ±20ppm, 11.0592MHz, QFN, SMD | [27 empty] | 6000 | https://www.unikeyic.com/media/datasheet/11/4c/543a/11/764ffbc19bab7751666d6e19fd9e0cc3.pdf | https://www.unikeyic.com/products/programmable-oscillator/sit8008bc-21-18e-11-059200/4423471.html
SIT8008BC-21-18N-28.636300 | SiTime | 10+: 0.6833 35+: 0.5724 100+: 0.4962 1,000+: 0.4589 4,000+: 0.4419 | Oscillator, HCMOS¦LVCMOS 1.62V 1.98V 15pF ±20ppm 28.6363MHz QFN SMD | [27 empty] | 6000 | https://www.unikeyic.com/media/datasheet/11/4c/543a/11/764ffbc19bab7751666d6e19fd9e0cc3.pdf | https://www.unikeyic.com/products/programmable-oscillator/sit8008bc-21-18n-28-636300/3874481.html
SIT8008BC-21-18S-66.666000 | SiTime | 10+: 0.6833 35+: 0.5724 100+: 0.4962 1,000+: 0.4589 4,000+: 0.4419 | Oscillator, SMD, QFN, 66.666MHz, ±20ppm, HCMOS/LVCMOS, 1.62V/1.98V, 15pF | [27 empty] | 6000 | https://www.unikeyic.com/media/datasheet/11/4c/543a/11/764ffbc19bab7751666d6e19fd9e0cc3.pdf | https://www.unikeyic.com/products/programmable-oscillator/sit8008bc-21-18s-66-666000/15098466.html
SIT8008BC-21-25S-14.745600 | SiTime | 10+: 0.6833 35+: 0.5724 100+: 0.4962 1,000+: 0.4589 4,000+: 0.4419 | Oscillator 14.7456MHz ±20ppm 2.25V 2.75V 15pF HCMOS/LVCMOS QFN SMD | [27 empty] | 6000 | https://www.unikeyic.com/media/datasheet/11/4c/543a/11/764ffbc19bab7751666d6e19fd9e0cc3.pdf | https://www.unikeyic.com/products/programmable-oscillator/sit8008bc-21-25s-14-745600/14326590.html
SIT8008BC-21-33E-14.000000 | SiTime | 10+: 0.6833 35+: 0.5724 100+: 0.4962 1,000+: 0.4589 4,000+: 0.4419 | Oscillator, QFN, SMD, 14MHz ±20ppm 15pF HCMOS/LVCMOS 2.97V-3.63V | [27 empty] | 6000 | https://www.unikeyic.com/media/datasheet/11/4c/543a/11/764ffbc19bab7751666d6e19fd9e0cc3.pdf | https://www.unikeyic.com/products/programmable-oscillator/sit8008bc-21-33e-14-000000/1779869.html
SIT8008BC-21-33N-14.318180 | SiTime | 10+: 0.6833 35+: 0.5724 100+: 0.4962 1,000+: 0.4589 4,000+: 0.4419 | Oscillator, 14.31818MHz ±20ppm, HCMOS/LVCMOS, 2.97V-3.63V, 15pF, QFN, SMD | [27 empty] | 6000 | https://www.unikeyic.com/media/datasheet/11/4c/543a/11/764ffbc19bab7751666d6e19fd9e0cc3.pdf | https://www.unikeyic.com/products/programmable-oscillator/sit8008bc-21-33n-14-318180/3357413.html
SIT8008BC-21-33N-32.768000 | SiTime | 10+: 0.6833 35+: 0.5724 100+: 0.4962 1,000+: 0.4589 4,000+: 0.4419 | Voltage Translator HCMOS/LVCMOS 2.97V 3.63V 15pF ±20ppm 32.768MHz QFN SMD | [27 empty] | 6000 | https://www.unikeyic.com/media/datasheet/11/4c/543a/11/764ffbc19bab7751666d6e19fd9e0cc3.pdf | https://www.unikeyic.com/products/programmable-oscillator/sit8008bc-21-33n-32-768000/4473874.html
SIT8008BC-21-33S-100.000000 | SiTime | 10+: 0.6833 35+: 0.5724 100+: 0.4962 1,000+: 0.4589 4,000+: 0.4419 | Voltage Translator, HCMOS/LVCMOS, 2.97V-3.63V, 15pF, ±20ppm, 100MHz, QFN, SMD | [27 empty] | 6000 | https://www.unikeyic.com/media/datasheet/11/4c/543a/11/764ffbc19bab7751666d6e19fd9e0cc3.pdf | https://www.unikeyic.com/products/programmable-oscillator/sit8008bc-21-33s-100-000000/4758220.html
SIT8008BC-22-18S-11.059200 | SiTime | 100: 0.5381 1,000: 0.5173 | HCMOS¦LVCMOS 1.62V 1.98V 15pF ±25ppm 11.0592MHz QFN SMD mount | Industrial |  |  |  |  | 11.0592MHz | ±25ppm |  |  |  |  | 15pF | - | 1.98V | 1.62V | -20℃~70℃ |  |  | HCMOS¦LVCMOS | QFN | [6 empty] | SIT8008BC-22-18S-11.059200 SiTime | 4000 | https://www.unikeyic.com/media/datasheet/11/4c/543a/11/764ffbc19bab7751666d6e19fd9e0cc3.pdf | https://www.unikeyic.com/products/programmable-oscillator/sit8008bc-22-18s-11-059200/5244446.html
SIT8008BC-22-25E-32.000000 | SiTime | 10+: 0.6833 35+: 0.5724 100+: 0.4962 1,000+: 0.4589 4,000+: 0.4419 | SIT8008BC-22-25E-32.000000 | [27 empty] | 6000 |  | https://www.unikeyic.com/products/programmable-oscillator/sit8008bc-22-25e-32-000000/3794197.html
SIT8008BC-22-33E-60.000000 | SiTime | 10+: 0.6833 35+: 0.5724 100+: 0.4962 1,000+: 0.4589 4,000+: 0.4419 | LVDS/HCMOS/LVCMOS 2.97V-3.63V 15pF ±25ppm 60MHz QFN SMD | [27 empty] | 6000 | https://www.unikeyic.com/media/datasheet/11/4c/543a/11/764ffbc19bab7751666d6e19fd9e0cc3.pdf | https://www.unikeyic.com/products/programmable-oscillator/sit8008bc-22-33e-60-000000/3981771.html
SIT8008BC-22-33N-22.579200 | SiTime | 10: 0.6833 35: 0.5724 100: 0.4962 1,000: 0.4589 4,000: 0.4419 | HCMOS¦LVCMOS, 2.97V, 3.63V, 15pF, ±25ppm, 22.5792MHz, QFN, SMD | Industrial |  |  |  | SIT8008BC-22-33N-22.579200 SiTime | 22.5792MHz | ±25ppm |  |  |  |  | 15pF | - | 3.63V | 2.97V | -20℃~70℃ |  |  | HCMOS¦LVCMOS | QFN | [7 empty] | 6000 | https://www.unikeyic.com/media/datasheet/11/4c/543a/11/764ffbc19bab7751666d6e19fd9e0cc3.pdf | https://www.unikeyic.com/products/programmable-oscillator/sit8008bc-22-33n-22-579200/23671498.html
SIT8008BC-22-33N-30.000000 | SiTime | 10+: 0.6833 35+: 0.5724 100+: 0.4962 1,000+: 0.4589 4,000+: 0.4419 | Oscillator HCMOS¦LVCMOS 2.97V-3.63V 15pF ±25ppm 30MHz QFN SMD | [27 empty] | 6000 | https://www.unikeyic.com/media/datasheet/11/4c/543a/11/764ffbc19bab7751666d6e19fd9e0cc3.pdf | https://www.unikeyic.com/products/programmable-oscillator/sit8008bc-22-33n-30-000000/13154271.html
SIT8008BC-22-33N-66.000000 | SiTime | 10+: 0.6833 35+: 0.5724 100+: 0.4962 1,000+: 0.4589 4,000+: 0.4419 | Logic Level Translator, HCMOS/LVCMOS 2.97V-3.63V 15pF ±25ppm 66MHz QFN SMD | [27 empty] | 6000 | https://www.unikeyic.com/media/datasheet/11/4c/543a/11/764ffbc19bab7751666d6e19fd9e0cc3.pdf | https://www.unikeyic.com/products/programmable-oscillator/sit8008bc-22-33n-66-000000/3708438.html
SIT8008BC-22-33N-80.000000 | SiTime | 10+: 0.6833 35+: 0.5724 100+: 0.4962 1,000+: 0.4589 4,000+: 0.4419 | Logic IC, HCMOS/LVCMOS, 2.97V-3.63V, 4.5mA, 15pF, ±25ppm, 80MHz, QFN, SMD, 3.2mm × 2.5mm × 800μm | [27 empty] | 6000 | https://www.unikeyic.com/media/datasheet/11/4c/543a/11/764ffbc19bab7751666d6e19fd9e0cc3.pdf | https://www.unikeyic.com/products/programmable-oscillator/sit8008bc-22-33n-80-000000/4839751.html
SIT8008BC-22-33S-4.096000 | SiTime | 10+: 0.6833 35+: 0.5724 100+: 0.4962 1,000+: 0.4589 4,000+: 0.4419 | Oscillator, HCMOS/LVCMOS, 4.096MHz, ±25ppm, 2.97-3.63V, CL=15pF, SMD, QFN | [27 empty] | 6000 | https://www.unikeyic.com/media/datasheet/11/4c/543a/11/764ffbc19bab7751666d6e19fd9e0cc3.pdf | https://www.unikeyic.com/products/programmable-oscillator/sit8008bc-22-33s-4-096000/3471542.html
SIT8008BC-22-XXS-60.000000 | SiTime | 10+: 0.6833 35+: 0.5724 100+: 0.4962 1,000+: 0.4589 4,000+: 0.4419 | Level Shifter HCMOS/LVCMOS 2.25V-3.63V 15pF ±25ppm 60MHz QFN SMD | [27 empty] | 6000 | https://www.unikeyic.com/media/datasheet/11/4c/543a/11/764ffbc19bab7751666d6e19fd9e0cc3.pdf | https://www.unikeyic.com/products/programmable-oscillator/sit8008bc-22-xxs-60-000000/3548221.html
SIT8008BC-23-18E-25.000625 | SiTime | 10+: 0.6833 35+: 0.5724 100+: 0.4962 1,000+: 0.4589 4,000+: 0.4419 | Logic Level Translator HCMOS/LVCMOS 1.62V 1.98V 15pF ±50ppm 25.000626MHz QFN SMD | [27 empty] | 6000 | https://www.unikeyic.com/media/datasheet/11/4c/543a/11/764ffbc19bab7751666d6e19fd9e0cc3.pdf | https://www.unikeyic.com/products/programmable-oscillator/sit8008bc-23-18e-25-000625/14604304.html
SIT8008BC-23-18E-74.250000E | SiTime | 10: 0.6833 35: 0.5724 100: 0.4962 1,000: 0.4589 4,000: 0.4419 | HCMOS,LVCMOS 1.62V 1.98V 4.1mA 15pF ±50ppm 74.25MHz SMD mount 3.2mm*2.5mm*800μm | Industrial |  |  |  |  | 74.25MHz | ±50ppm |  |  |  | 3.2mm*2.5mm*800μm | 15pF | 4.1mA | 1.98V | 1.62V | -20℃~70℃ |  |  | HCMOS, LVCMOS | [7 empty] | SIT8008BC-23-18E-74.250000E SiTime | 6000 | https://www.unikeyic.com/media/datasheet/11/4c/543a/11/764ffbc19bab7751666d6e19fd9e0cc3.pdf | https://www.unikeyic.com/products/programmable-oscillator/sit8008bc-23-18e-74-250000e/13166937.html
SIT8008BC-23-18S-75.000000 | SiTime | 10+: 0.6833 35+: 0.5724 100+: 0.4962 1,000+: 0.4589 4,000+: 0.4419 | Logic Level Translator HCMOS¦LVCMOS 1.62V 1.98V 15pF ±50ppm 75MHz QFN SMD | [27 empty] | 6000 | https://www.unikeyic.com/media/datasheet/11/4c/543a/11/764ffbc19bab7751666d6e19fd9e0cc3.pdf | https://www.unikeyic.com/products/programmable-oscillator/sit8008bc-23-18s-75-000000/2891500.html
SIT8008BC-23-25E-25.000000D | SiTime | 5: 0.5979 35: 0.477 100: 0.4496 500: 0.4031 1,000: 0.3876 | HCMOS,LVCMOS 2.25V 2.75V 4.2mA 15pF ±50ppm 25MHz SMD mount 3.2mm*2.5mm*800μm | Industrial |  |  |  | SIT8008BC-23-25E-25.000000D SiTime | 25MHz | ±50ppm |  |  |  | 3.2mm*2.5mm*800μm | 15pF | 4.2mA | 2.75V | 2.25V | -20℃~70℃ |  |  | HCMOS, LVCMOS | [8 empty] | 3000 | https://www.unikeyic.com/media/datasheet/4c/09/f7d9/4c/810cba83c60b55bc93abfa10de9a9296.pdf | https://www.unikeyic.com/products/programmable-oscillator/sit8008bc-23-25e-25-000000d/14523148.html
SIT8008BC-23-25E-32.000000 | SiTime | 10+: 0.6833 35+: 0.5724 100+: 0.4962 1,000+: 0.4589 4,000+: 0.4419 | HCMOS/LVCMOS 2.25V 2.75V 4.2mA 15pF ±50ppm 32MHz QFN SMD 3.2mm × 2.5mm × 800μm | [27 empty] | 6000 | https://www.unikeyic.com/media/datasheet/11/4c/543a/11/764ffbc19bab7751666d6e19fd9e0cc3.pdf | https://www.unikeyic.com/products/programmable-oscillator/sit8008bc-23-25e-32-000000/5198449.html
SIT8008BC-23-25E-66.666666 | SiTime | 10+: 0.6833 35+: 0.5724 100+: 0.4962 1,000+: 0.4589 4,000+: 0.4419 | Oscillator HCMOS/LVCMOS 2.25V 2.75V 15pF ±50ppm 66.666664MHz QFN SMD | [27 empty] | 6000 | https://www.unikeyic.com/media/datasheet/11/4c/543a/11/764ffbc19bab7751666d6e19fd9e0cc3.pdf | https://www.unikeyic.com/products/programmable-oscillator/sit8008bc-23-25e-66-666666/1888778.html
SIT8008BC-23-33E-16.000000 | SiTime | 10+: 0.6833 35+: 0.5724 100+: 0.4962 1,000+: 0.4589 4,000+: 0.4419 | Oscillator HCMOS,LVCMOS 2.97V 3.63V 4.5mA 15pF ±50ppm 16MHz QFN SMD 3.2mm × 2.5mm × 800μm | [27 empty] | 6000 | https://www.unikeyic.com/media/datasheet/11/4c/543a/11/764ffbc19bab7751666d6e19fd9e0cc3.pdf | https://www.unikeyic.com/products/programmable-oscillator/sit8008bc-23-33e-16-000000/4969082.html
SIT8008BC-23-33E-80.000000E | SiTime | 10: 0.6833 35: 0.5724 100: 0.4962 1,000: 0.4589 4,000: 0.4419 | HCMOS,LVCMOS 2.97V 3.63V 4.5mA 15pF ±50ppm 80MHz SMD mount 3.2mm*2.5mm*800μm | Industrial |  |  |  |  | 80MHz | ±50ppm |  |  |  | 3.2mm*2.5mm*800μm | 15pF | 4.5mA | 3.63V | 2.97V | -20℃~70℃ |  |  | HCMOS, LVCMOS | [7 empty] | SIT8008BC-23-33E-80.000000E SiTime | 6000 | https://www.unikeyic.com/media/datasheet/11/4c/543a/11/764ffbc19bab7751666d6e19fd9e0cc3.pdf | https://www.unikeyic.com/products/programmable-oscillator/sit8008bc-23-33e-80-000000e/13781054.html
SIT8008BC-23-33E-9.000000 | SiTime | 10: 0.6833 35: 0.5724 100: 0.4962 1,000: 0.4589 4,000: 0.4419 | HCMOS¦LVCMOS 2.97V 3.63V 15pF ±50ppm 9MHz QFN SMD mount | Industrial |  |  |  | SIT8008BC-23-33E-9.000000 SiTime | 9MHz | ±50ppm |  |  |  |  | 15pF | - | 3.63V | 2.97V | -20℃~70℃ |  |  | HCMOS¦LVCMOS | QFN | [7 empty] | 6000 | https://www.unikeyic.com/media/datasheet/11/4c/543a/11/764ffbc19bab7751666d6e19fd9e0cc3.pdf | https://www.unikeyic.com/products/programmable-oscillator/sit8008bc-23-33e-9-000000/16158255.html
SIT8008BC-23-33N-10.000000 | SiTime | 10+: 0.6833 35+: 0.5724 100+: 0.4962 1,000+: 0.4589 4,000+: 0.4419 | Logic Level Translator HCMOS/LVCMOS 2.97V-3.63V 15pF ±50ppm 10MHz QFN SMD | [27 empty] | 6000 | https://www.unikeyic.com/media/datasheet/11/4c/543a/11/764ffbc19bab7751666d6e19fd9e0cc3.pdf | https://www.unikeyic.com/products/programmable-oscillator/sit8008bc-23-33n-10-000000/2170199.html
SIT8008BC-23-33S-11.059200 | SiTime | 10+: 0.6833 35+: 0.5724 100+: 0.4962 1,000+: 0.4589 4,000+: 0.4419 | Oscillator HCMOS¦LVCMOS 2.97V-3.63V 15pF ±50ppm 11.0592MHz QFN SMD | [27 empty] | 6000 | https://www.unikeyic.com/media/datasheet/11/4c/543a/11/764ffbc19bab7751666d6e19fd9e0cc3.pdf | https://www.unikeyic.com/products/programmable-oscillator/sit8008bc-23-33s-11-059200/14347655.html
SIT8008BC-23-33S-16.384000 | SiTime | 100: 0.5381 1,000: 0.5173 | HCMOS¦LVCMOS 2.97V 3.63V 15pF ±50ppm 16.384MHz QFN SMD mount | Industrial |  |  |  |  | 16.384MHz | ±50ppm |  |  |  |  | 15pF | - | 3.63V | 2.97V | -20℃~70℃ |  |  | HCMOS¦LVCMOS | QFN | [6 empty] | SIT8008BC-23-33S-16.384000 SiTime | 4000 | https://www.unikeyic.com/media/datasheet/11/4c/543a/11/764ffbc19bab7751666d6e19fd9e0cc3.pdf | https://www.unikeyic.com/products/programmable-oscillator/sit8008bc-23-33s-16-384000/4825080.html
SIT8008BC-23-33S-74.250000 | SiTime | 10+: 0.6833 35+: 0.5724 100+: 0.4962 1,000+: 0.4589 4,000+: 0.4419 | Voltage Translator, HCMOS/LVCMOS, 2.97V-3.63V, 15pF, ±50ppm, 74.25MHz, QFN, SMD | [27 empty] | 6000 | https://www.unikeyic.com/media/datasheet/11/4c/543a/11/764ffbc19bab7751666d6e19fd9e0cc3.pdf | https://www.unikeyic.com/products/programmable-oscillator/sit8008bc-23-33s-74-250000/2463932.html
SIT8008BC-23-XXE-25.000000E | SiTime | 5: 0.5979 35: 0.477 100: 0.4496 500: 0.4031 1,000: 0.3876 | HCMOS,LVCMOS 2.25V 3.63V 4.5mA 15pF ±50ppm 25MHz SMD mount 3.2mm*2.5mm*800μm | Industrial |  |  |  | SIT8008BC-23-XXE-25.000000E SiTime | 25MHz | ±50ppm |  |  |  | 3.2mm*2.5mm*800μm | 15pF | 4.5mA | 3.63V | 2.25V | -20℃~70℃ |  |  | HCMOS, LVCMOS | [8 empty] | 3000 | https://www.unikeyic.com/media/datasheet/4c/09/f7d9/4c/810cba83c60b55bc93abfa10de9a9296.pdf | https://www.unikeyic.com/products/programmable-oscillator/sit8008bc-23-xxe-25-000000e/3317833.html
SIT8008BC-23-XXS-10.000000 | SiTime | 10+: 0.6833 35+: 0.5724 100+: 0.4962 1,000+: 0.4589 4,000+: 0.4419 | Voltage Translator HCMOS¦LVCMOS 2.25V 3.63V 15pF ±50ppm 10MHz QFN SMD | [27 empty] | 6000 | https://www.unikeyic.com/media/datasheet/11/4c/543a/11/764ffbc19bab7751666d6e19fd9e0cc3.pdf | https://www.unikeyic.com/products/programmable-oscillator/sit8008bc-23-xxs-10-000000/15805398.html
SIT8008BC-31-18S-16.384000 | SiTime | 10+: 0.7687 35+: 0.6678 100+: 0.5892 1,000+: 0.5427 4,000+: 0.4962 | Logic Level Translator, HCMOS¦LVCMOS, 1.62V-1.98V, 15pF, ±20ppm, 16.384MHz, QFN, SMD | [27 empty] | 6000 | https://www.unikeyic.com/media/datasheet/11/4c/543a/11/764ffbc19bab7751666d6e19fd9e0cc3.pdf | https://www.unikeyic.com/products/programmable-oscillator/sit8008bc-31-18s-16-384000/2424099.html
SIT8008BC-31-18S-3.686400Y | SiTime | 10: 0.7687 35: 0.6678 100: 0.5892 1,000: 0.5427 4,000: 0.4962 | HCMOS¦LVCMOS 1.62V 1.98V 15pF ±20ppm 3.6864MHz QFN SMD mount | Industrial |  |  |  | SIT8008BC-31-18S-3.686400Y SiTime | 3.6864MHz | ±20ppm |  |  |  |  | 15pF | - | 1.98V | 1.62V | -20℃~70℃ |  |  | HCMOS¦LVCMOS | QFN | [7 empty] | 6000 | https://www.unikeyic.com/media/datasheet/11/4c/543a/11/764ffbc19bab7751666d6e19fd9e0cc3.pdf | https://www.unikeyic.com/products/programmable-oscillator/sit8008bc-31-18s-3-686400y/4956266.html
SIT8008BC-31-25E-1.000000Y | SiTime | 10+: 0.7687 35+: 0.6678 100+: 0.5892 1,000+: 0.5427 4,000+: 0.4962 | Logic IC HCMOS/LVCMOS 2.25V 2.75V 15pF ±20ppm 1MHz QFN SMD | [27 empty] | 6000 | https://www.unikeyic.com/media/datasheet/11/4c/543a/11/764ffbc19bab7751666d6e19fd9e0cc3.pdf | https://www.unikeyic.com/products/programmable-oscillator/sit8008bc-31-25e-1-000000y/2308440.html
SIT8008BC-31-25E-29.491200 | SiTime | 10+: 0.7687 35+: 0.6678 100+: 0.5892 1,000+: 0.5427 4,000+: 0.4962 | HCMOS¦LVCMOS 2.25V 2.75V 15pF ±20ppm 29.4912MHz | [27 empty] | 6000 | https://www.unikeyic.com/media/datasheet/11/4c/543a/11/764ffbc19bab7751666d6e19fd9e0cc3.pdf | https://www.unikeyic.com/products/programmable-oscillator/sit8008bc-31-25e-29-491200/683204529.html
SIT8008BC-31-25E-37.125000 | SiTime | 10+: 0.7687 35+: 0.6678 100+: 0.5892 1,000+: 0.5427 4,000+: 0.4962 | Oscillator, HCMOS/LVCMOS, 2.25V-2.75V, 15pF Load, ±20ppm, 37.125MHz, QFN, SMD | [27 empty] | 6000 | https://www.unikeyic.com/media/datasheet/11/4c/543a/11/764ffbc19bab7751666d6e19fd9e0cc3.pdf | https://www.unikeyic.com/products/programmable-oscillator/sit8008bc-31-25e-37-125000/4309300.html
SIT8008BC-31-25N-12.288000 | SiTime | 10+: 0.7687 35+: 0.6678 100+: 0.5892 1,000+: 0.5427 4,000+: 0.4962 | Voltage Level Translator, HCMOS/LVCMOS, 2.25V, 2.75V, 15pF, ±20ppm, 12.288MHz, QFN, SMD | [27 empty] | 6000 | https://www.unikeyic.com/media/datasheet/11/4c/543a/11/764ffbc19bab7751666d6e19fd9e0cc3.pdf | https://www.unikeyic.com/products/programmable-oscillator/sit8008bc-31-25n-12-288000/13520841.html
SIT8008BC-31-25S-2.048000 | SiTime | 10+: 0.7687 35+: 0.6678 100+: 0.5892 1,000+: 0.5427 4,000+: 0.4962 | Oscillator, HCMOS/LVCMOS, 2.25V-2.75V, 15pF, ±20ppm, 2.048MHz, QFN, SMD | [27 empty] | 6000 | https://www.unikeyic.com/media/datasheet/11/4c/543a/11/764ffbc19bab7751666d6e19fd9e0cc3.pdf | https://www.unikeyic.com/products/programmable-oscillator/sit8008bc-31-25s-2-048000/2895356.html
SIT8008BC-31-33E-26.000000 | SiTime | 10+: 0.7687 35+: 0.6678 100+: 0.5892 1,000+: 0.5427 4,000+: 0.4962 | Oscillator HCMOS¦LVCMOS 2.97V 3.63V 15pF ±20ppm 26MHz QFN SMD | [27 empty] | 6000 | https://www.unikeyic.com/media/datasheet/11/4c/543a/11/764ffbc19bab7751666d6e19fd9e0cc3.pdf | https://www.unikeyic.com/products/programmable-oscillator/sit8008bc-31-33e-26-000000/13265560.html
SIT8008BC-31-33E-30.000000 | SiTime |  | HCMOS¦LVCMOS 2.97V 3.63V 15pF ±20ppm 30MHz QFN SMD mount | Industrial |  |  |  | SIT8008BC-31-33E-30.000000 SiTime | 30MHz | ±20ppm |  |  |  |  | 15pF | - | 3.63V | 2.97V | -20℃~70℃ |  |  | HCMOS¦LVCMOS | QFN | [8 empty] | https://www.unikeyic.com/media/datasheet/11/4c/543a/11/764ffbc19bab7751666d6e19fd9e0cc3.pdf | https://www.unikeyic.com/products/programmable-oscillator/sit8008bc-31-33e-30-000000/13411233.html
SIT8008BC-31-33E-50.000000Y | SiTime | 5+: 0.6833 35+: 0.6042 100+: 0.5581 500+: 0.4962 1,000+: 0.4651 | Logic IC, HCMOS¦LVCMOS, 2.97V-3.63V, 15pF ±20ppm, 50MHz, QFN, SMD | [27 empty] | 6000 | https://www.unikeyic.com/media/datasheet/11/4c/543a/11/764ffbc19bab7751666d6e19fd9e0cc3.pdf | https://www.unikeyic.com/products/programmable-oscillator/sit8008bc-31-33e-50-000000y/5062920.html
SIT8008BC-31-33E-8.000000Y | SiTime | 10: 0.7687 35: 0.6678 100: 0.5892 1,000: 0.5427 4,000: 0.4962 | HCMOS,LVCMOS 2.97V 3.63V 4.5mA 15pF ±20ppm 8MHz SMD mount 5mm*3.2mm*800μm | Industrial |  |  |  |  | 8MHz | ±20ppm |  |  |  | 5mm*3.2mm*800μm | 15pF | 4.5mA | 3.63V | 2.97V | -20℃~70℃ |  |  | HCMOS, LVCMOS | [7 empty] | SIT8008BC-31-33E-8.000000Y SiTime | 6000 | https://www.unikeyic.com/media/datasheet/4c/09/f7d9/4c/810cba83c60b55bc93abfa10de9a9296.pdf | https://www.unikeyic.com/products/programmable-oscillator/sit8008bc-31-33e-8-000000y/5203786.html
SIT8008BC-31-33S-8.000000 | SiTime | 150: 0.6833 1,500: 0.657 | HCMOS¦LVCMOS 2.97V 3.63V 15pF ±20ppm 8MHz QFN SMD mount | Industrial |  |  |  |  | 8MHz | ±20ppm |  |  |  |  | 15pF | - | 3.63V | 2.97V | -20℃~70℃ |  |  | HCMOS¦LVCMOS | QFN | [6 empty] | SIT8008BC-31-33S-8.000000 SiTime | 2000 | https://www.unikeyic.com/media/datasheet/11/4c/543a/11/764ffbc19bab7751666d6e19fd9e0cc3.pdf | https://www.unikeyic.com/products/programmable-oscillator/sit8008bc-31-33s-8-000000/5125158.html
SIT8008BC-31-33S-9.000000 | SiTime | 10+: 0.7687 35+: 0.6678 100+: 0.5892 1,000+: 0.5427 4,000+: 0.4962 | Logic Level Translator, HCMOS/LVCMOS, 2.97V-3.63V, 15pF, ±20ppm, 9MHz, QFN, SMD | [27 empty] | 6000 | https://www.unikeyic.com/media/datasheet/11/4c/543a/11/764ffbc19bab7751666d6e19fd9e0cc3.pdf | https://www.unikeyic.com/products/programmable-oscillator/sit8008bc-31-33s-9-000000/3637005.html
SIT8008BC-32-18N-18.432000 | SiTime | 10+: 0.7687 35+: 0.6678 100+: 0.5892 1,000+: 0.5427 4,000+: 0.4962 | LVCMOS/LVDS Level Shifter HCMOS 1.62V-1.98V 15pF ±25ppm 18.432MHz QFN SMD | [27 empty] | 6000 | https://www.unikeyic.com/media/datasheet/11/4c/543a/11/764ffbc19bab7751666d6e19fd9e0cc3.pdf | https://www.unikeyic.com/products/programmable-oscillator/sit8008bc-32-18n-18-432000/4782856.html
SIT8008BC-32-18N-48.000000 | SiTime | 150: 0.6833 1,500: 0.657 | HCMOS¦LVCMOS 1.62V-1.98V 15pF ±25ppm 48MHz QFN SMD | Industrial |  |  |  |  | 48MHz | ±25ppm |  |  |  |  | 15pF | - | 1.98V | 1.62V | -20℃~70℃ |  |  | HCMOS¦LVCMOS | QFN | [6 empty] | SIT8008BC-32-18N-48.000000 SiTime | 2000 | https://www.unikeyic.com/media/datasheet/11/4c/543a/11/764ffbc19bab7751666d6e19fd9e0cc3.pdf | https://www.unikeyic.com/products/programmable-oscillator/sit8008bc-32-18n-48-000000/13352634.html
SIT8008BC-32-18N-54.000000 | SiTime | 10+: 0.7687 35+: 0.6678 100+: 0.5892 1,000+: 0.5427 4,000+: 0.4962 | Voltage Level Translator HCMOS/LVCMOS 1.62V 1.98V 15pF ±25ppm 54MHz QFN SMD | [27 empty] | 6000 | https://www.unikeyic.com/media/datasheet/11/4c/543a/11/764ffbc19bab7751666d6e19fd9e0cc3.pdf | https://www.unikeyic.com/products/programmable-oscillator/sit8008bc-32-18n-54-000000/4580742.html
SIT8008BC-32-18S-80.000000 | SiTime | 10+: 0.7687 35+: 0.6678 100+: 0.5892 1,000+: 0.5427 4,000+: 0.4962 | Logic Level Translator, HCMOS/LVCMOS, 1.62V-1.98V, 15pF, ±25ppm, 80MHz, QFN, SMD | [27 empty] | 6000 | https://www.unikeyic.com/media/datasheet/11/4c/543a/11/764ffbc19bab7751666d6e19fd9e0cc3.pdf | https://www.unikeyic.com/products/programmable-oscillator/sit8008bc-32-18s-80-000000/14410716.html
SIT8008BC-32-25E-13.560000Y | SiTime | 10: 0.7687 35: 0.6678 100: 0.5892 1,000: 0.5427 4,000: 0.4962 | HCMOS¦LVCMOS 2.25V 2.75V 15pF ±25ppm 13.56MHz QFN SMD mount | Industrial |  |  |  | SIT8008BC-32-25E-13.560000Y SiTime | 13.56MHz | ±25ppm |  |  |  |  | 15pF | - | 2.75V | 2.25V | -20℃~70℃ |  |  | HCMOS¦LVCMOS | QFN | [7 empty] | 6000 | https://www.unikeyic.com/media/datasheet/11/4c/543a/11/764ffbc19bab7751666d6e19fd9e0cc3.pdf | https://www.unikeyic.com/products/programmable-oscillator/sit8008bc-32-25e-13-560000y/13156008.html
SIT8008BC-32-25E-33.333330 | SiTime | 10+: 0.7687 35+: 0.6678 100+: 0.5892 1,000+: 0.5427 4,000+: 0.4962 | Oscillator HCMOS¦LVCMOS 33.33333MHz ±25ppm 15pF 2.25V-2.75V QFN SMD | [27 empty] | 6000 | https://www.unikeyic.com/media/datasheet/11/4c/543a/11/764ffbc19bab7751666d6e19fd9e0cc3.pdf | https://www.unikeyic.com/products/programmable-oscillator/sit8008bc-32-25e-33-333330/3862534.html
SIT8008BC-32-25S-100.000000 | SiTime | 10+: 0.7687 35+: 0.6678 100+: 0.5892 1,000+: 0.5427 4,000+: 0.4962 | Logic Level Translator HCMOS¦LVCMOS 2.25V 2.75V 15pF ±25ppm 100MHz QFN SMD | [27 empty] | 6000 | https://www.unikeyic.com/media/datasheet/11/4c/543a/11/764ffbc19bab7751666d6e19fd9e0cc3.pdf | https://www.unikeyic.com/products/programmable-oscillator/sit8008bc-32-25s-100-000000/1743657.html
SIT8008BC-32-25S-24.000000Y | SiTime | 10+: 0.7687 35+: 0.6678 100+: 0.5892 1,000+: 0.5427 4,000+: 0.4962 | Voltage Translator, HCMOS/LVCMOS, 2.25V-2.75V, 15pF, ±25ppm, 24MHz, QFN, SMD | [27 empty] | 6000 | https://www.unikeyic.com/media/datasheet/11/4c/543a/11/764ffbc19bab7751666d6e19fd9e0cc3.pdf | https://www.unikeyic.com/products/programmable-oscillator/sit8008bc-32-25s-24-000000y/4107740.html
SIT8008BC-32-30S-20.000000 | SiTime |  | HCMOS¦LVCMOS 2.7V 3.3V 15pF ±25ppm 20MHz QFN SMD | Industrial |  |  |  | SIT8008BC-32-30S-20.000000 SiTime | 20MHz | ±25ppm |  |  |  |  | 15pF | - | 3.3V | 2.7V | -20℃~70℃ |  |  | HCMOS¦LVCMOS | QFN | [8 empty] | https://www.unikeyic.com/media/datasheet/11/4c/543a/11/764ffbc19bab7751666d6e19fd9e0cc3.pdf | https://www.unikeyic.com/products/programmable-oscillator/sit8008bc-32-30s-20-000000/14780397.html
SIT8008BC-32-33E-11.059200 | SiTime | 150: 0.6833 1,500: 0.657 | HCMOS¦LVCMOS 2.97V 3.63V 15pF ±25ppm 11.0592MHz QFN SMD mount | Industrial |  |  |  |  | 11.0592MHz | ±25ppm |  |  |  |  | 15pF | - | 3.63V | 2.97V | -20℃~70℃ |  |  | HCMOS¦LVCMOS | QFN | [6 empty] | SIT8008BC-32-33E-11.059200 SiTime | 2000 | https://www.unikeyic.com/media/datasheet/11/4c/543a/11/764ffbc19bab7751666d6e19fd9e0cc3.pdf | https://www.unikeyic.com/products/programmable-oscillator/sit8008bc-32-33e-11-059200/3707163.html
SIT8008BC-32-33S-13.000000Y | SiTime | 10+: 0.7687 35+: 0.6678 100+: 0.5892 1,000+: 0.5427 4,000+: 0.4962 | HCMOS¦LVCMOS, 2.97V-3.63V, 15pF, ±25ppm, 13MHz, QFN, SMD | [27 empty] | 6000 | https://www.unikeyic.com/media/datasheet/11/4c/543a/11/764ffbc19bab7751666d6e19fd9e0cc3.pdf | https://www.unikeyic.com/products/programmable-oscillator/sit8008bc-32-33s-13-000000y/4152217.html
SIT8008BC-32-33S-38.000000Y | SiTime | 10+: 0.7687 35+: 0.6678 100+: 0.5892 1,000+: 0.5427 4,000+: 0.4962 | Logic Level Translator, HCMOS/LVCMOS, 2.97V-3.63V, 15pF, ±25ppm, 38MHz, QFN, SMD | [27 empty] | 6000 | https://www.unikeyic.com/media/datasheet/11/4c/543a/11/764ffbc19bab7751666d6e19fd9e0cc3.pdf | https://www.unikeyic.com/products/programmable-oscillator/sit8008bc-32-33s-38-000000y/2546891.html
SIT8008BC-32-33S-48.000000 | SiTime |  | HCMOS¦LVCMOS 2.97V 3.63V 15pF ±25ppm 48MHz QFN SMD mount | Industrial |  |  |  | SIT8008BC-32-33S-48.000000 SiTime | 48MHz | ±25ppm |  |  |  |  | 15pF | - | 3.63V | 2.97V | -20℃~70℃ |  |  | HCMOS¦LVCMOS | QFN | [8 empty] | https://www.unikeyic.com/media/datasheet/11/4c/543a/11/764ffbc19bab7751666d6e19fd9e0cc3.pdf | https://www.unikeyic.com/products/programmable-oscillator/sit8008bc-32-33s-48-000000/16208715.html
SIT8008BC-32-33S-62.000000Y | SiTime | 10+: 0.7687 35+: 0.6678 100+: 0.5892 1,000+: 0.5427 4,000+: 0.4962 | LVDS Transceiver HCMOS¦LVCMOS 2.97V 3.63V 15pF ±25ppm 62MHz QFN, SMD | [27 empty] | 6000 | https://www.unikeyic.com/media/datasheet/11/4c/543a/11/764ffbc19bab7751666d6e19fd9e0cc3.pdf | https://www.unikeyic.com/products/programmable-oscillator/sit8008bc-32-33s-62-000000y/16163114.html
SIT8008BC-32-33S-66.666000Y | SiTime | 10+: 0.7687 35+: 0.6678 100+: 0.5892 1,000+: 0.5427 4,000+: 0.4962 | Oscillator, HCMOS¦LVCMOS 2.97V-3.63V 15pF ±25ppm 66.666MHz QFN, SMD | [27 empty] | 6000 | https://www.unikeyic.com/media/datasheet/11/4c/543a/11/764ffbc19bab7751666d6e19fd9e0cc3.pdf | https://www.unikeyic.com/products/programmable-oscillator/sit8008bc-32-33s-66-666000y/13465915.html
SIT8008BC-32-XXE-12.288000 | SiTime | 10+: 0.7687 35+: 0.6678 100+: 0.5892 1,000+: 0.5427 4,000+: 0.4962 | HCMOS¦LVCMOS IC 2.25V-3.63V 15pF ±25ppm 12.288MHz QFN SMD | [27 empty] | 6000 | https://www.unikeyic.com/media/datasheet/11/4c/543a/11/764ffbc19bab7751666d6e19fd9e0cc3.pdf | https://www.unikeyic.com/products/programmable-oscillator/sit8008bc-32-xxe-12-288000/2034461.html
SIT8008BC-33-18E-16.000000 | SiTime | 10+: 0.7687 35+: 0.6678 100+: 0.5892 1,000+: 0.5427 4,000+: 0.4962 | Logic Level Translator, HCMOS/LVCMOS, 1.62V-1.98V, 15pF, ±50ppm, 16MHz, QFN, SMD | [27 empty] | 6000 | https://www.unikeyic.com/media/datasheet/11/4c/543a/11/764ffbc19bab7751666d6e19fd9e0cc3.pdf | https://www.unikeyic.com/products/programmable-oscillator/sit8008bc-33-18e-16-000000/2803000.html
SIT8008BC-33-18E-18.432000 | SiTime | 10+: 0.7687 35+: 0.6678 100+: 0.5892 1,000+: 0.5427 4,000+: 0.4962 | Oscillator HCMOS/LVCMOS 1.62V-1.98V 15pF ±50ppm 18.432MHz QFN SMD | [27 empty] | 6000 | https://www.unikeyic.com/media/datasheet/11/4c/543a/11/764ffbc19bab7751666d6e19fd9e0cc3.pdf | https://www.unikeyic.com/products/programmable-oscillator/sit8008bc-33-18e-18-432000/12959476.html
SIT8008BC-33-18S-12.288000 | SiTime |  | HCMOS¦LVCMOS 1.62V 1.98V 15pF ±50ppm 12.288MHz QFN SMD mount | Industrial |  |  |  | SIT8008BC-33-18S-12.288000 SiTime | 12.288MHz | ±50ppm |  |  |  |  | 15pF | - | 1.98V | 1.62V | -20℃~70℃ |  |  | HCMOS¦LVCMOS | QFN | [8 empty] | https://www.unikeyic.com/media/datasheet/11/4c/543a/11/764ffbc19bab7751666d6e19fd9e0cc3.pdf | https://www.unikeyic.com/products/programmable-oscillator/sit8008bc-33-18s-12-288000/1868329.html
SIT8008BC-33-18S-7.372800 | SiTime | 10+: 0.7687 35+: 0.6678 100+: 0.5892 1,000+: 0.5427 4,000+: 0.4962 | Oscillator, SMD, QFN, 7.3728MHz ±50ppm HCMOS/LVCMOS 1.62V/1.98V, 15pF Load | [27 empty] | 6000 | https://www.unikeyic.com/media/datasheet/11/4c/543a/11/764ffbc19bab7751666d6e19fd9e0cc3.pdf | https://www.unikeyic.com/products/programmable-oscillator/sit8008bc-33-18s-7-372800/3724406.html
SIT8008BC-33-25E-31.250000 | SiTime | 10+: 0.7687 35+: 0.6678 100+: 0.5892 1,000+: 0.5427 4,000+: 0.4962 | Voltage Translator HCMOS/LVCMOS 2.25V 2.75V 15pF ±50ppm 31.25MHz QFN, SMD | [27 empty] | 6000 | https://www.unikeyic.com/media/datasheet/11/4c/543a/11/764ffbc19bab7751666d6e19fd9e0cc3.pdf | https://www.unikeyic.com/products/programmable-oscillator/sit8008bc-33-25e-31-250000/3700701.html
SIT8008BC-33-25E-48.000000Y | SiTime | 10+: 0.7687 35+: 0.6678 100+: 0.5892 1,000+: 0.5427 4,000+: 0.4962 | Voltage Level Translator, HCMOS/LVCMOS, 2.25V, 2.75V, 15pF, ±50ppm, 48MHz, QFN, SMD | [27 empty] | 6000 | https://www.unikeyic.com/media/datasheet/11/4c/543a/11/764ffbc19bab7751666d6e19fd9e0cc3.pdf | https://www.unikeyic.com/products/programmable-oscillator/sit8008bc-33-25e-48-000000y/14903368.html
SIT8008BC-33-25S-16.384000 | SiTime | 10+: 0.7687 35+: 0.6678 100+: 0.5892 1,000+: 0.5427 4,000+: 0.4962 | Oscillator HCMOS¦LVCMOS 2.25V-2.75V 15pF ±50ppm 16.384MHz QFN SMD | [27 empty] | 6000 | https://www.unikeyic.com/media/datasheet/11/4c/543a/11/764ffbc19bab7751666d6e19fd9e0cc3.pdf | https://www.unikeyic.com/products/programmable-oscillator/sit8008bc-33-25s-16-384000/15345891.html
SIT8008BC-33-25S-16.384000Y | SiTime | 10+: 0.7687 35+: 0.6678 100+: 0.5892 1,000+: 0.5427 4,000+: 0.4962 | Oscillator HCMOS¦LVCMOS 2.25V-2.75V 15pF ±50ppm 16.384MHz QFN SMD | [27 empty] | 6000 | https://www.unikeyic.com/media/datasheet/11/4c/543a/11/764ffbc19bab7751666d6e19fd9e0cc3.pdf | https://www.unikeyic.com/products/programmable-oscillator/sit8008bc-33-25s-16-384000y/15183490.html
SIT8008BC-33-30E-40.000000 | SiTime |  | Logic IC, HCMOS¦LVCMOS, 2.7V, 3.3V, 15pF, ±50ppm, 40MHz, QFN, SMD | Industrial |  |  |  | SIT8008BC-33-30E-40.000000 SiTime | 40MHz | ±50ppm |  |  |  |  | 15pF | - | 3.3V | 2.7V | -20℃~70℃ |  |  | HCMOS¦LVCMOS | QFN | [8 empty] | https://www.unikeyic.com/media/datasheet/11/4c/543a/11/764ffbc19bab7751666d6e19fd9e0cc3.pdf | https://www.unikeyic.com/products/programmable-oscillator/sit8008bc-33-30e-40-000000/3882091.html
SIT8008BC-33-33E-11.059200Y | SiTime | 10+: 0.7687 35+: 0.6678 100+: 0.5892 1,000+: 0.5427 4,000+: 0.4962 | Oscillator HCMOS¦LVCMOS 2.97V-3.63V 15pF ±50ppm 11.0592MHz QFN SMD | [27 empty] | 6000 | https://www.unikeyic.com/media/datasheet/11/4c/543a/11/764ffbc19bab7751666d6e19fd9e0cc3.pdf | https://www.unikeyic.com/products/programmable-oscillator/sit8008bc-33-33e-11-059200y/13863945.html
SIT8008BC-33-33E-27.000000Y | SiTime | 10: 0.7687 35: 0.6678 100: 0.5892 1,000: 0.5427 4,000: 0.4962 | HCMOS,LVCMOS 2.97V 3.63V 4.5mA 15pF ±50ppm 27MHz SMD mount 5mm*3.2mm*800μm | Industrial |  |  |  |  | 27MHz | ±50ppm |  |  |  | 5mm*3.2mm*800μm | 15pF | 4.5mA | 3.63V | 2.97V | -20℃~70℃ |  |  | HCMOS, LVCMOS | [7 empty] | SIT8008BC-33-33E-27.000000Y SiTime | 6000 | https://www.unikeyic.com/media/datasheet/11/4c/543a/11/764ffbc19bab7751666d6e19fd9e0cc3.pdf | https://www.unikeyic.com/products/programmable-oscillator/sit8008bc-33-33e-27-000000y/13152775.html
SIT8008BC-33-33E-40.000000T | SiTime | 10: 0.7687 35: 0.6678 100: 0.5892 1,000: 0.5427 4,000: 0.4962 | HCMOS,LVCMOS 2.97V 3.63V 4.5mA 15pF ±50ppm 40MHz SMD mount 5mm*3.2mm*800μm | Industrial |  |  |  | SIT8008BC-33-33E-40.000000T SiTime | 40MHz | ±50ppm |  |  |  | 5mm*3.2mm*800μm | 15pF | 4.5mA | 3.63V | 2.97V | -20℃~70℃ |  |  | HCMOS, LVCMOS | [8 empty] | 6000 | https://www.unikeyic.com/media/datasheet/11/4c/543a/11/764ffbc19bab7751666d6e19fd9e0cc3.pdf | https://www.unikeyic.com/products/programmable-oscillator/sit8008bc-33-33e-40-000000t/3509869.html
SIT8008BC-33-33S-11.059200Y | SiTime | 10+: 0.7687 35+: 0.6678 100+: 0.5892 1,000+: 0.5427 4,000+: 0.4962 | Oscillator HCMOS¦LVCMOS 2.97V-3.63V 15pF ±50ppm 11.0592MHz QFN SMD | [27 empty] | 6000 | https://www.unikeyic.com/media/datasheet/11/4c/543a/11/764ffbc19bab7751666d6e19fd9e0cc3.pdf | https://www.unikeyic.com/products/programmable-oscillator/sit8008bc-33-33s-11-059200y/15199729.html
SIT8008BC-33-33S-2.048000Y | SiTime | 10: 0.7687 35: 0.6678 100: 0.5892 1,000: 0.5427 4,000: 0.4962 | HCMOS¦LVCMOS 2.97V 3.63V 15pF ±50ppm 2.048MHz QFN SMD mount | Industrial |  |  |  |  | 2.048MHz | ±50ppm |  |  |  |  | 15pF | - | 3.63V | 2.97V | -20℃~70℃ |  |  | HCMOS¦LVCMOS | QFN | [6 empty] | SIT8008BC-33-33S-2.048000Y SiTime | 6000 | https://www.unikeyic.com/media/datasheet/11/4c/543a/11/764ffbc19bab7751666d6e19fd9e0cc3.pdf | https://www.unikeyic.com/products/programmable-oscillator/sit8008bc-33-33s-2-048000y/3598870.html
SIT8008BC-33-33S-60.000000 | SiTime | 10+: 0.7687 35+: 0.6678 100+: 0.5892 1,000+: 0.5427 4,000+: 0.4962 | Logic Level Translator HCMOS/LVCMOS 2.97V 3.63V 15pF ±50ppm 60MHz QFN SMD | [27 empty] | 6000 | https://www.unikeyic.com/media/datasheet/11/4c/543a/11/764ffbc19bab7751666d6e19fd9e0cc3.pdf | https://www.unikeyic.com/products/programmable-oscillator/sit8008bc-33-33s-60-000000/3513385.html
SIT8008BC-33-XXE-16.000000 | SiTime | 10+: 0.7687 35+: 0.6678 100+: 0.5892 1,000+: 0.5427 4,000+: 0.4962 | LVCMOS/HCMOS 2.25V-3.63V 15pF ±50ppm 16MHz QFN SMD | [27 empty] | 6000 | https://www.unikeyic.com/media/datasheet/11/4c/543a/11/764ffbc19bab7751666d6e19fd9e0cc3.pdf | https://www.unikeyic.com/products/programmable-oscillator/sit8008bc-33-xxe-16-000000/2416764.html
SIT8008BC-33-XXE-8.000000 | SiTime | 10+: 0.7687 35+: 0.6678 100+: 0.5892 1,000+: 0.5427 4,000+: 0.4962 | Oscillator 8MHz ±50ppm 15pF 2.25V-3.63V HCMOS/LVCMOS QFN SMD | [27 empty] | 6000 | https://www.unikeyic.com/media/datasheet/11/4c/543a/11/764ffbc19bab7751666d6e19fd9e0cc3.pdf | https://www.unikeyic.com/products/programmable-oscillator/sit8008bc-33-xxe-8-000000/4910548.html
SIT8008BC-33-XXS-75.000000 | SiTime | 10+: 0.7687 35+: 0.6678 100+: 0.5892 1,000+: 0.5427 4,000+: 0.4962 | Logic Level Translator HCMOS¦LVCMOS 2.25V 3.63V 15pF ±50ppm 75MHz QFN SMD | [27 empty] | 6000 | https://www.unikeyic.com/media/datasheet/11/4c/543a/11/764ffbc19bab7751666d6e19fd9e0cc3.pdf | https://www.unikeyic.com/products/programmable-oscillator/sit8008bc-33-xxs-75-000000/4657251.html
SIT8008BC-33-YYS-31.250000 | SiTime | 10+: 0.7687 35+: 0.6678 100+: 0.5892 1,000+: 0.5427 4,000+: 0.4962 | [28 empty] | 6000 | https://www.unikeyic.com/media/datasheet/11/4c/543a/11/764ffbc19bab7751666d6e19fd9e0cc3.pdf | https://www.unikeyic.com/products/programmable-oscillator/sit8008bc-33-yys-31-250000/28717905.html
SIT8008BC-33-YYS-60.000000 | SiTime | 10+: 0.7687 35+: 0.6678 100+: 0.5892 1,000+: 0.5427 4,000+: 0.4962 | [28 empty] | 6000 | https://www.unikeyic.com/media/datasheet/11/4c/543a/11/764ffbc19bab7751666d6e19fd9e0cc3.pdf | https://www.unikeyic.com/products/programmable-oscillator/sit8008bc-33-yys-60-000000/9538007.html
SIT8008BC-33-YYS-75.000000 | SiTime | 10+: 0.7687 35+: 0.6678 100+: 0.5892 1,000+: 0.5427 4,000+: 0.4962 | [28 empty] | 6000 | https://www.unikeyic.com/media/datasheet/11/4c/543a/11/764ffbc19bab7751666d6e19fd9e0cc3.pdf | https://www.unikeyic.com/products/programmable-oscillator/sit8008bc-33-yys-75-000000/29335865.html
SIT8008BC-71-18E-15.000000 | SiTime | 10+: 0.7687 35+: 0.6678 100+: 0.5892 1,000+: 0.5427 4,000+: 0.4962 | Oscillator HCMOS¦LVCMOS 1.62V-1.98V 15pF ±20ppm 15MHz | [27 empty] | 6000 | https://www.unikeyic.com/media/datasheet/11/4c/543a/11/764ffbc19bab7751666d6e19fd9e0cc3.pdf | https://www.unikeyic.com/products/programmable-oscillator/sit8008bc-71-18e-15-000000/2583960.html
SIT8008BC-71-18E-26.000000 | SiTime | 10+: 0.7687 35+: 0.6678 100+: 0.5892 1,000+: 0.5427 4,000+: 0.4962 | Logic Level Translator HCMOS/LVCMOS 1.62V-1.98V, 15pF, ±20ppm, 26MHz | [27 empty] | 6000 | https://www.unikeyic.com/media/datasheet/11/4c/543a/11/764ffbc19bab7751666d6e19fd9e0cc3.pdf | https://www.unikeyic.com/products/programmable-oscillator/sit8008bc-71-18e-26-000000/5269632.html
SIT8008BC-71-18N-19.660800 | SiTime | 10+: 0.7687 35+: 0.6678 100+: 0.5892 1,000+: 0.5427 4,000+: 0.4962 | Logic Level Translator HCMOS/LVCMOS 1.62V-1.98V 15pF ±20ppm 19.6608MHz | [27 empty] | 6000 | https://www.unikeyic.com/media/datasheet/11/4c/543a/11/764ffbc19bab7751666d6e19fd9e0cc3.pdf | https://www.unikeyic.com/products/programmable-oscillator/sit8008bc-71-18n-19-660800/4565896.html
SIT8008BC-71-18N-30.000000 | SiTime | 10+: 0.7687 35+: 0.6678 100+: 0.5892 1,000+: 0.5427 4,000+: 0.4962 | Voltage Translator, HCMOS/LVCMOS, 1.62V/1.98V, Cload 15pF, Prop Delay ±20ppm, 30MHz | [27 empty] | 6000 | https://www.unikeyic.com/media/datasheet/11/4c/543a/11/764ffbc19bab7751666d6e19fd9e0cc3.pdf | https://www.unikeyic.com/products/programmable-oscillator/sit8008bc-71-18n-30-000000/15901135.html
SIT8008BC-71-18S-12.288000D | SiTime | 10+: 0.7687 35+: 0.6678 100+: 0.5892 1,000+: 0.5427 4,000+: 0.4962 | Voltage Translator HCMOS/LVCMOS 1.62V 1.98V 15pF ±20ppm 12.288MHz | [27 empty] | 6000 | https://www.unikeyic.com/media/datasheet/11/4c/543a/11/764ffbc19bab7751666d6e19fd9e0cc3.pdf | https://www.unikeyic.com/products/programmable-oscillator/sit8008bc-71-18s-12-288000d/4178458.html
SIT8008BC-71-18S-18.432000 | SiTime | 10+: 0.7687 35+: 0.6678 100+: 0.5892 1,000+: 0.5427 4,000+: 0.4962 | Oscillator, HCMOS/LVCMOS, 1.62V-1.98V, 15pF, ±20ppm, 18.432MHz | [27 empty] | 6000 | https://www.unikeyic.com/media/datasheet/11/4c/543a/11/764ffbc19bab7751666d6e19fd9e0cc3.pdf | https://www.unikeyic.com/products/programmable-oscillator/sit8008bc-71-18s-18-432000/3311719.html
SIT8008BC-71-25E-27.000000 | SiTime | 10+: 0.7687 35+: 0.6678 100+: 0.5892 1,000+: 0.5427 4,000+: 0.4962 | Logic Level Translator, HCMOS¦LVCMOS, 2.25V 2.75V, 15pF ±20ppm, 27MHz | [27 empty] | 6000 | https://www.unikeyic.com/media/datasheet/11/4c/543a/11/764ffbc19bab7751666d6e19fd9e0cc3.pdf | https://www.unikeyic.com/products/programmable-oscillator/sit8008bc-71-25e-27-000000/1575733.html
SIT8008BC-71-25S-10.000000D | SiTime | 10+: 0.7687 35+: 0.6678 100+: 0.5892 1,000+: 0.5427 4,000+: 0.4962 | Voltage Level Translator HCMOS/LVCMOS 2.25V 2.75V 15pF ±20ppm 10MHz | [27 empty] | 6000 | https://www.unikeyic.com/media/datasheet/11/4c/543a/11/764ffbc19bab7751666d6e19fd9e0cc3.pdf | https://www.unikeyic.com/products/programmable-oscillator/sit8008bc-71-25s-10-000000d/3665366.html
SIT8008BC-71-33E-30.000000D | SiTime | 10+: 0.7687 35+: 0.6678 100+: 0.5892 1,000+: 0.5427 4,000+: 0.4962 | Voltage Translator HCMOS/LVCMOS 2.97V 3.63V 15pF ±20ppm 30MHz | [27 empty] | 6000 | https://www.unikeyic.com/media/datasheet/11/4c/543a/11/764ffbc19bab7751666d6e19fd9e0cc3.pdf | https://www.unikeyic.com/products/programmable-oscillator/sit8008bc-71-33e-30-000000d/3762523.html
SIT8008BC-71-33N-3.686400 | SiTime | 10+: 0.7687 35+: 0.6678 100+: 0.5892 1,000+: 0.5427 4,000+: 0.4962 | Oscillator, HCMOS/LVCMOS, 2.97V-3.63V, 15pF, ±20ppm, 3.6864MHz, QFN | [27 empty] | 6000 | https://www.unikeyic.com/media/datasheet/11/4c/543a/11/764ffbc19bab7751666d6e19fd9e0cc3.pdf | https://www.unikeyic.com/products/programmable-oscillator/sit8008bc-71-33n-3-686400/5257115.html
SIT8008BC-71-33N-33.333000 | SiTime | 10+: 0.7687 35+: 0.6678 100+: 0.5892 1,000+: 0.5427 4,000+: 0.4962 | Oscillator HCMOS/LVCMOS 2.97V-3.63V 15pF ±20ppm 33.333MHz | [27 empty] | 6000 | https://www.unikeyic.com/media/datasheet/11/4c/543a/11/764ffbc19bab7751666d6e19fd9e0cc3.pdf | https://www.unikeyic.com/products/programmable-oscillator/sit8008bc-71-33n-33-333000/5164592.html
SIT8008BC-71-33S-74.250000D | SiTime | 10+: 0.7687 35+: 0.6678 100+: 0.5892 1,000+: 0.5427 4,000+: 0.4962 | Oscillator, HCMOS/LVCMOS, 74.25MHz ±20ppm, 15pF, 2.97V~3.63V | [27 empty] | 6000 | https://www.unikeyic.com/media/datasheet/11/4c/543a/11/764ffbc19bab7751666d6e19fd9e0cc3.pdf | https://www.unikeyic.com/products/programmable-oscillator/sit8008bc-71-33s-74-250000d/4932505.html
SIT8008BC-71-XXE-100.000000 | SiTime | 10: 0.7687 35: 0.6678 100: 0.5892 1,000: 0.5427 4,000: 0.4962 | HCMOS,LVCMOS 2.25V 3.63V 4.5mA 15pF ±20ppm 100MHz QFN SMD mount 2mm*1.6mm*800μm |  |  | 4.2mA | 4.5mA |  | 100 MHz |  | ±20ppm | Enable/Disable | 0.031" (0.80mm) | [6 empty] | -20°C ~ 70°C | HCMOS, LVCMOS |  |  | 4-SMD, No Lead | Strip | 10766441 | SiT8008B | 0.079" L x 0.063" W (2.00mm x 1.60mm) | 2.5V ~ 3.3V |  | 6000 | https://www.unikeyic.com/media/datasheet/11/4c/543a/11/764ffbc19bab7751666d6e19fd9e0cc3.pdf | https://www.unikeyic.com/products/programmable-oscillator/sit8008bc-71-xxe-100-000000/15843817.html
SIT8008BC-71-XXE-48.000000 | SiTime |  | HCMOS¦LVCMOS 2.25V 3.63V 15pF ±20ppm 48MHz | Industrial |  |  |  | SIT8008BC-71-XXE-48.000000 SiTime | 48MHz | ±20ppm |  |  |  |  | 15pF | - | 3.63V | 2.25V | -20℃~70℃ |  |  | HCMOS¦LVCMOS | [9 empty] | https://www.unikeyic.com/media/datasheet/11/4c/543a/11/764ffbc19bab7751666d6e19fd9e0cc3.pdf | https://www.unikeyic.com/products/programmable-oscillator/sit8008bc-71-xxe-48-000000/15306069.html
SIT8008BC-71-XXS-16.384000 | SiTime |  | HCMOS¦LVCMOS 2.25V 3.63V 15pF ±20ppm 16.384MHz | Industrial |  |  |  | SIT8008BC-71-XXS-16.384000 SiTime | 16.384MHz | ±20ppm |  |  |  |  | 15pF | - | 3.63V | 2.25V | -20℃~70℃ |  |  | HCMOS¦LVCMOS | [9 empty] | https://www.unikeyic.com/media/datasheet/11/4c/543a/11/764ffbc19bab7751666d6e19fd9e0cc3.pdf | https://www.unikeyic.com/products/programmable-oscillator/sit8008bc-71-xxs-16-384000/13515621.html
SIT8008BC-71-XXS-7.372800 | SiTime | 150: 0.5893 1,500: 0.5666 | HCMOS¦LVCMOS 2.25V 3.63V 15pF ±20ppm 7.3728MHz | Industrial |  |  |  |  | 7.3728MHz | ±20ppm |  |  |  |  | 15pF | - | 3.63V | 2.25V | -20℃~70℃ |  |  | HCMOS¦LVCMOS | [7 empty] | SIT8008BC-71-XXS-7.372800 SiTime | 6000 | https://www.unikeyic.com/media/datasheet/11/4c/543a/11/764ffbc19bab7751666d6e19fd9e0cc3.pdf | https://www.unikeyic.com/products/programmable-oscillator/sit8008bc-71-xxs-7-372800/3802130.html
SIT8008BC-72-18E-10.000000 | SiTime | 10+: 0.7687 35+: 0.6678 100+: 0.5892 1,000+: 0.5427 4,000+: 0.4962 | Voltage Translator, HCMOS/LVCMOS, 1.62V-1.98V, 15pF, ±25ppm, 10MHz | [27 empty] | 6000 | https://www.unikeyic.com/media/datasheet/11/4c/543a/11/764ffbc19bab7751666d6e19fd9e0cc3.pdf | https://www.unikeyic.com/products/programmable-oscillator/sit8008bc-72-18e-10-000000/4018112.html
SIT8008BC-72-18N-75.000000 | SiTime | 10+: 0.7687 35+: 0.6678 100+: 0.5892 1,000+: 0.5427 4,000+: 0.4962 | Voltage Translator HCMOS¦LVCMOS 1.62V 1.98V 15pF ±25ppm 75MHz | [27 empty] | 6000 | https://www.unikeyic.com/media/datasheet/11/4c/543a/11/764ffbc19bab7751666d6e19fd9e0cc3.pdf | https://www.unikeyic.com/products/programmable-oscillator/sit8008bc-72-18n-75-000000/14020418.html
SIT8008BC-72-18S-13.560000D | SiTime | 10: 0.7687 35: 0.6678 100: 0.5892 1,000: 0.5427 4,000: 0.4962 | HCMOS¦LVCMOS 1.62V 1.98V 15pF ±25ppm 13.56MHz QFN | Industrial |  |  |  | SIT8008BC-72-18S-13.560000D SiTime | 13.56MHz | ±25ppm |  |  |  |  | 15pF | - | 1.98V | 1.62V | -20℃~70℃ |  |  | HCMOS¦LVCMOS | QFN | [7 empty] | 6000 | https://www.unikeyic.com/media/datasheet/11/4c/543a/11/764ffbc19bab7751666d6e19fd9e0cc3.pdf | https://www.unikeyic.com/products/programmable-oscillator/sit8008bc-72-18s-13-560000d/4634615.html
SIT8008BC-72-18S-37.125000D | SiTime | 10+: 0.7687 35+: 0.6678 100+: 0.5892 1,000+: 0.5427 4,000+: 0.4962 | Logic Level Translator HCMOS/LVCMOS 1.62V 1.98V 15pF ±25ppm 37.125MHz | [27 empty] | 6000 | https://www.unikeyic.com/media/datasheet/11/4c/543a/11/764ffbc19bab7751666d6e19fd9e0cc3.pdf | https://www.unikeyic.com/products/programmable-oscillator/sit8008bc-72-18s-37-125000d/14422384.html
SIT8008BC-72-18S-62.000000D | SiTime | 10+: 0.7687 35+: 0.6678 100+: 0.5892 1,000+: 0.5427 4,000+: 0.4962 | Oscillator HCMOS/LVCMOS 1.62V-1.98V 15pF ±25ppm 62MHz | [27 empty] | 6000 | https://www.unikeyic.com/media/datasheet/11/4c/543a/11/764ffbc19bab7751666d6e19fd9e0cc3.pdf | https://www.unikeyic.com/products/programmable-oscillator/sit8008bc-72-18s-62-000000d/4621089.html
SIT8008BC-72-25E-48.000000D | SiTime | 5+: 0.7687 35+: 0.6678 100+: 0.5892 500+: 0.5581 1,000+: 0.5427 | Voltage Translator HCMOS¦LVCMOS 2.25V 2.75V 15pF ±25ppm 48MHz | [27 empty] | 5000 | https://www.unikeyic.com/media/datasheet/11/4c/543a/11/764ffbc19bab7751666d6e19fd9e0cc3.pdf | https://www.unikeyic.com/products/programmable-oscillator/sit8008bc-72-25e-48-000000d/13536124.html
SIT8008BC-72-25N-18.432000 | SiTime | 10: 0.7687 35: 0.6678 100: 0.5892 1,000: 0.5427 4,000: 0.4962 | HCMOS¦LVCMOS 2.25V 2.75V 15pF ±25ppm 18.432MHz | Industrial |  |  |  | SIT8008BC-72-25N-18.432000 SiTime | 18.432MHz | ±25ppm |  |  |  |  | 15pF | - | 2.75V | 2.25V | -20℃~70℃ |  |  | HCMOS¦LVCMOS | [8 empty] | 6000 | https://www.unikeyic.com/media/datasheet/11/4c/543a/11/764ffbc19bab7751666d6e19fd9e0cc3.pdf | https://www.unikeyic.com/products/programmable-oscillator/sit8008bc-72-25n-18-432000/4539657.html
SIT8008BC-72-25S-80.000000 | SiTime | 10+: 0.7687 35+: 0.6678 100+: 0.5892 1,000+: 0.5427 4,000+: 0.4962 | Logic Level Translator, HCMOS/LVCMOS, 2.25V-2.75V, 15pF, ±25ppm, 80MHz, QFN, SMD | [27 empty] | 6000 | https://www.unikeyic.com/media/datasheet/11/4c/543a/11/764ffbc19bab7751666d6e19fd9e0cc3.pdf | https://www.unikeyic.com/products/programmable-oscillator/sit8008bc-72-25s-80-000000/5259127.html
SIT8008BC-72-33E-12.288000 | SiTime | 10+: 0.7687 35+: 0.6678 100+: 0.5892 1,000+: 0.5427 4,000+: 0.4962 | Oscillator HCMOS/LVCMOS 2.97V-3.63V 4.5mA 15pF ±25ppm 12.288MHz QFN SMD 2mm × 1.6mm × 800μm | [27 empty] | 6000 | https://www.unikeyic.com/media/datasheet/11/4c/543a/11/764ffbc19bab7751666d6e19fd9e0cc3.pdf | https://www.unikeyic.com/products/programmable-oscillator/sit8008bc-72-33e-12-288000/5147247.html
SIT8008BC-72-33E-15.000000D | SiTime | 10+: 0.7687 35+: 0.6678 100+: 0.5892 1,000+: 0.5427 4,000+: 0.4962 | Oscillator HCMOS¦LVCMOS 2.97V-3.63V 15pF ±25ppm 15MHz QFN SMD | [27 empty] | 6000 | https://www.unikeyic.com/media/datasheet/11/4c/543a/11/764ffbc19bab7751666d6e19fd9e0cc3.pdf | https://www.unikeyic.com/products/programmable-oscillator/sit8008bc-72-33e-15-000000d/5173517.html
SIT8008BC-72-33E-25.000000D | SiTime | 10+: 0.7687 35+: 0.6678 100+: 0.5892 1,000+: 0.5427 4,000+: 0.4962 | Oscillator, SMD, HCMOS/LVCMOS, 25MHz ±25ppm, 2.97V-3.63V, 4.5mA, 15pF, 2.5mm × 2mm × 800μm | [27 empty] | 6000 | https://www.unikeyic.com/media/datasheet/11/4c/543a/11/764ffbc19bab7751666d6e19fd9e0cc3.pdf | https://www.unikeyic.com/products/programmable-oscillator/sit8008bc-72-33e-25-000000d/14672969.html
SIT8008BC-72-33E-27.000000E | SiTime | 10+: 0.7687 35+: 0.6678 100+: 0.5892 1,000+: 0.5427 4,000+: 0.4962 | Oscillator HCMOS¦LVCMOS 2.97V-3.63V 15pF ±25ppm 27MHz QFN SMD | [27 empty] | 6000 | https://www.unikeyic.com/media/datasheet/11/4c/543a/11/764ffbc19bab7751666d6e19fd9e0cc3.pdf | https://www.unikeyic.com/products/programmable-oscillator/sit8008bc-72-33e-27-000000e/3380952.html
SIT8008BC-72-33S-11.059200D | SiTime | 10+: 0.7687 35+: 0.6678 100+: 0.5892 1,000+: 0.5427 4,000+: 0.4962 | Oscillator HCMOS¦LVCMOS 2.97V-3.63V 15pF ±25ppm 11.0592MHz QFN SMD | [27 empty] | 6000 | https://www.unikeyic.com/media/datasheet/11/4c/543a/11/764ffbc19bab7751666d6e19fd9e0cc3.pdf | https://www.unikeyic.com/products/programmable-oscillator/sit8008bc-72-33s-11-059200d/15154839.html
SIT8008BC-73-18E-3.686400D | SiTime | 10: 0.7687 35: 0.6678 100: 0.5892 1,000: 0.5427 4,000: 0.4962 | HCMOS¦LVCMOS 1.62V 1.98V 15pF ±50ppm 3.6864MHz QFN SMD mount | Industrial |  |  |  | SIT8008BC-73-18E-3.686400D SiTime | 3.6864MHz | ±50ppm |  |  |  |  | 15pF | - | 1.98V | 1.62V | -20℃~70℃ |  |  | HCMOS¦LVCMOS | QFN | [7 empty] | 6000 | https://www.unikeyic.com/media/datasheet/11/4c/543a/11/764ffbc19bab7751666d6e19fd9e0cc3.pdf | https://www.unikeyic.com/products/programmable-oscillator/sit8008bc-73-18e-3-686400d/15048137.html
SIT8008BC-73-18E-40.000000D | SiTime | 10+: 0.7687 35+: 0.6678 100+: 0.5892 1,000+: 0.5427 4,000+: 0.4962 | Voltage Level Translator HCMOS¦LVCMOS 1.62V 1.98V 15pF ±50ppm 40MHz QFN SMD | [27 empty] | 6000 | https://www.unikeyic.com/media/datasheet/11/4c/543a/11/764ffbc19bab7751666d6e19fd9e0cc3.pdf | https://www.unikeyic.com/products/programmable-oscillator/sit8008bc-73-18e-40-000000d/4665988.html
SIT8008BC-73-18S-12.000000 | SiTime |  | HCMOS,LVCMOS 1.62V 1.98V 4.1mA 15pF ±50ppm 12MHz QFN SMD mount 2mm*1.6mm*800μm |  |  | 1.3µA | 4.1mA |  | 12 MHz |  | ±50ppm | Standby (Power Down) | 0.031" (0.80mm) | [6 empty] | -20°C ~ 70°C | HCMOS, LVCMOS |  |  | 4-SMD, No Lead | Strip |  | SiT8008B | 0.079" L x 0.063" W (2.00mm x 1.60mm) | 1.8V |  |  | https://www.unikeyic.com/media/datasheet/11/4c/543a/11/764ffbc19bab7751666d6e19fd9e0cc3.pdf | https://www.unikeyic.com/products/programmable-oscillator/sit8008bc-73-18s-12-000000/3986821.html
SIT8008BC-73-18S-37.125000 | SiTime | 10: 0.7687 35: 0.6678 100: 0.5892 1,000: 0.5427 4,000: 0.4962 | Level Shifter, HCMOS/LVCMOS, 1.62V-1.98V, 15pF, ±50ppm, 37.125MHz, QFN, SMD | Industrial |  |  |  |  | 37.125MHz | ±50ppm |  |  |  |  | 15pF | - | 1.98V | 1.62V | -20℃~70℃ |  |  | HCMOS¦LVCMOS | QFN | [6 empty] | SIT8008BC-73-18S-37.125000 SiTime | 6000 | https://www.unikeyic.com/media/datasheet/11/4c/543a/11/764ffbc19bab7751666d6e19fd9e0cc3.pdf | https://www.unikeyic.com/products/programmable-oscillator/sit8008bc-73-18s-37-125000/5078323.html
SIT8008BC-73-18S-37.125000D | SiTime | 10+: 0.7687 35+: 0.6678 100+: 0.5892 1,000+: 0.5427 4,000+: 0.4962 | Oscillator HCMOS¦LVCMOS 1.62V 1.98V 15pF ±50ppm 37.125MHz QFN SMD | [27 empty] | 6000 | https://www.unikeyic.com/media/datasheet/11/4c/543a/11/764ffbc19bab7751666d6e19fd9e0cc3.pdf | https://www.unikeyic.com/products/programmable-oscillator/sit8008bc-73-18s-37-125000d/13657118.html
SIT8008BC-73-18S-72.000000D | SiTime | 10+: 0.7687 35+: 0.6678 100+: 0.5892 1,000+: 0.5427 4,000+: 0.4962 | Logic Level Translator, HCMOS/LVCMOS, 1.62V-1.98V, 15pF, ±50ppm, 72MHz, QFN, SMD | [27 empty] | 6000 | https://www.unikeyic.com/media/datasheet/11/4c/543a/11/764ffbc19bab7751666d6e19fd9e0cc3.pdf | https://www.unikeyic.com/products/programmable-oscillator/sit8008bc-73-18s-72-000000d/3307838.html
SIT8008BC-73-25E-14.000000 | SiTime | 10+: 0.7687 35+: 0.6678 100+: 0.5892 1,000+: 0.5427 4,000+: 0.4962 | Logic Level Translator HCMOS¦LVCMOS 2.25V 2.75V 15pF ±50ppm 14MHz QFN SMD | [27 empty] | 6000 | https://www.unikeyic.com/media/datasheet/11/4c/543a/11/764ffbc19bab7751666d6e19fd9e0cc3.pdf | https://www.unikeyic.com/products/programmable-oscillator/sit8008bc-73-25e-14-000000/2100906.html
SIT8008BC-73-25E-54.000000 | SiTime | 10+: 0.7687 35+: 0.6678 100+: 0.5892 1,000+: 0.5427 4,000+: 0.4962 | Oscillator, SMD QFN HCMOS/LVCMOS 54MHz ±50ppm 15pF 2.25V/2.75V | [27 empty] | 6000 | https://www.unikeyic.com/media/datasheet/11/4c/543a/11/764ffbc19bab7751666d6e19fd9e0cc3.pdf | https://www.unikeyic.com/products/programmable-oscillator/sit8008bc-73-25e-54-000000/15712272.html
SIT8008BC-73-25E-66.000000 | SiTime | 10+: 0.7687 35+: 0.6678 100+: 0.5892 1,000+: 0.5427 4,000+: 0.4962 | Logic Level Translator HCMOS¦LVCMOS 2.25V 2.75V 15pF ±50ppm 66MHz QFN SMD | [27 empty] | 6000 | https://www.unikeyic.com/media/datasheet/11/4c/543a/11/764ffbc19bab7751666d6e19fd9e0cc3.pdf | https://www.unikeyic.com/products/programmable-oscillator/sit8008bc-73-25e-66-000000/3758904.html
SIT8008BC-73-25E-72.000000D | SiTime | 10+: 0.7687 35+: 0.6678 100+: 0.5892 1,000+: 0.5427 4,000+: 0.4962 | Logic Level Translator HCMOS/LVCMOS 2.25V 2.75V 15pF ±50ppm 72MHz QFN SMD | [27 empty] | 6000 | https://www.unikeyic.com/media/datasheet/11/4c/543a/11/764ffbc19bab7751666d6e19fd9e0cc3.pdf | https://www.unikeyic.com/products/programmable-oscillator/sit8008bc-73-25e-72-000000d/3201764.html
SIT8008BC-73-25N-22.118400 | SiTime | 10+: 0.7687 35+: 0.6678 100+: 0.5892 1,000+: 0.5427 4,000+: 0.4962 | Oscillator HCMOS¦LVCMOS 2.25V 2.75V 15pF ±50ppm 22.1184MHz QFN SMD | [27 empty] | 6000 | https://www.unikeyic.com/media/datasheet/11/4c/543a/11/764ffbc19bab7751666d6e19fd9e0cc3.pdf | https://www.unikeyic.com/products/programmable-oscillator/sit8008bc-73-25n-22-118400/3142340.html
SIT8008BC-73-25S-12.000000 | SiTime | 10+: 0.7687 35+: 0.6678 100+: 0.5892 1,000+: 0.5427 4,000+: 0.4962 | Logic Level Translator, HCMOS/LVCMOS, 2.25V/2.75V, 15pF ±50ppm, 12MHz, QFN, SMD | [27 empty] | 6000 | https://www.unikeyic.com/media/datasheet/11/4c/543a/11/764ffbc19bab7751666d6e19fd9e0cc3.pdf | https://www.unikeyic.com/products/programmable-oscillator/sit8008bc-73-25s-12-000000/5036814.html
SIT8008BC-73-25S-18.432000 | SiTime | 10+: 0.7687 35+: 0.6678 100+: 0.5892 1,000+: 0.5427 4,000+: 0.4962 | Oscillator HCMOS¦LVCMOS 2.25V-2.75V 15pF ±50ppm 18.432MHz QFN SMD | [27 empty] | 6000 | https://www.unikeyic.com/media/datasheet/11/4c/543a/11/764ffbc19bab7751666d6e19fd9e0cc3.pdf | https://www.unikeyic.com/products/programmable-oscillator/sit8008bc-73-25s-18-432000/16583311.html
SIT8008BC-73-25S-66.000000 | SiTime | 10: 0.7687 35: 0.6678 100: 0.5892 1,000: 0.5427 4,000: 0.4962 | HCMOS/LVCMOS 2.25V-2.75V 15pF ±50ppm 66MHz QFN SMD | Industrial |  |  |  | SIT8008BC-73-25S-66.000000 SiTime | 66MHz | ±50ppm |  |  |  |  | 15pF | - | 2.75V | 2.25V | -20℃~70℃ |  |  | HCMOS¦LVCMOS | QFN | [7 empty] | 6000 | https://www.unikeyic.com/media/datasheet/11/4c/543a/11/764ffbc19bab7751666d6e19fd9e0cc3.pdf | https://www.unikeyic.com/products/programmable-oscillator/sit8008bc-73-25s-66-000000/1716943.html
SIT8008BC-73-33E-11.059200 | SiTime | 150: 0.5893 1,500: 0.5666 | HCMOS¦LVCMOS 2.97V 3.63V 15pF ±50ppm 11.0592MHz QFN SMD mount | Industrial |  |  |  |  | 11.0592MHz | ±50ppm |  |  |  |  | 15pF | - | 3.63V | 2.97V | -20℃~70℃ |  |  | HCMOS¦LVCMOS | QFN | [6 empty] | SIT8008BC-73-33E-11.059200 SiTime | 6000 | https://www.unikeyic.com/media/datasheet/11/4c/543a/11/764ffbc19bab7751666d6e19fd9e0cc3.pdf | https://www.unikeyic.com/products/programmable-oscillator/sit8008bc-73-33e-11-059200/3673519.html
SIT8008BC-73-33E-16.000000D | SiTime | 10: 0.7687 35: 0.6678 100: 0.5892 1,000: 0.5427 4,000: 0.4962 | HCMOS¦LVCMOS 2.97V-3.63V 15pF ±50ppm 16MHz QFN SMD | Industrial |  |  |  |  | 16MHz | ±50ppm |  |  |  |  | 15pF | - | 3.63V | 2.97V | -20℃~70℃ |  |  | HCMOS¦LVCMOS | QFN | [6 empty] | SIT8008BC-73-33E-16.000000D SiTime | 6000 | https://www.unikeyic.com/media/datasheet/11/4c/543a/11/764ffbc19bab7751666d6e19fd9e0cc3.pdf | https://www.unikeyic.com/products/programmable-oscillator/sit8008bc-73-33e-16-000000d/16508100.html
SIT8008BC-73-33E-22.118400 | SiTime | 10+: 0.7687 35+: 0.6678 100+: 0.5892 1,000+: 0.5427 4,000+: 0.4962 | Oscillator HCMOS/LVCMOS 2.97V-3.63V 15pF ±50ppm 22.1184MHz QFN SMD | [27 empty] | 6000 | https://www.unikeyic.com/media/datasheet/11/4c/543a/11/764ffbc19bab7751666d6e19fd9e0cc3.pdf | https://www.unikeyic.com/products/programmable-oscillator/sit8008bc-73-33e-22-118400/4449865.html
SIT8008BC-73-33E-32.768000D | SiTime | 10+: 0.7687 35+: 0.6678 100+: 0.5892 1,000+: 0.5427 4,000+: 0.4962 | Oscillator, HCMOS/LVCMOS, 32.768MHz, ±50ppm, 15pF Load, 2.97V-3.63V, QFN, SMD | [27 empty] | 6000 | https://www.unikeyic.com/media/datasheet/11/4c/543a/11/764ffbc19bab7751666d6e19fd9e0cc3.pdf | https://www.unikeyic.com/products/programmable-oscillator/sit8008bc-73-33e-32-768000d/15175348.html
SIT8008BC-73-33N-28.636300 | SiTime | 10+: 0.7687 35+: 0.6678 100+: 0.5892 1,000+: 0.5427 4,000+: 0.4962 | Oscillator, SMD, QFN, 28.6363MHz ±50ppm, HCMOS/LVCMOS, 2.97V-3.63V, 15pF | [27 empty] | 6000 | https://www.unikeyic.com/media/datasheet/11/4c/543a/11/764ffbc19bab7751666d6e19fd9e0cc3.pdf | https://www.unikeyic.com/products/programmable-oscillator/sit8008bc-73-33n-28-636300/3502541.html
SIT8008BC-73-33S-2.048000D | SiTime | 10+: 0.7687 35+: 0.6678 100+: 0.5892 1,000+: 0.5427 4,000+: 0.4962 | Oscillator HCMOS¦LVCMOS 2.97V-3.63V 15pF ±50ppm 2.048MHz QFN SMD | [27 empty] | 6000 | https://www.unikeyic.com/media/datasheet/11/4c/543a/11/764ffbc19bab7751666d6e19fd9e0cc3.pdf | https://www.unikeyic.com/products/programmable-oscillator/sit8008bc-73-33s-2-048000d/14405147.html
SIT8008BC-73-33S-32.768000D | SiTime | 10+: 0.7687 35+: 0.6678 100+: 0.5892 1,000+: 0.5427 4,000+: 0.4962 | Oscillator, HCMOS/LVCMOS, 32.768MHz, ±50ppm, 15pF Load, 2.97V-3.63V, QFN, SMD | [27 empty] | 6000 | https://www.unikeyic.com/media/datasheet/11/4c/543a/11/764ffbc19bab7751666d6e19fd9e0cc3.pdf | https://www.unikeyic.com/products/programmable-oscillator/sit8008bc-73-33s-32-768000d/3036179.html
SIT8008BC-73-33S-74.250000 | SiTime | 10+: 0.7687 35+: 0.6678 100+: 0.5892 1,000+: 0.5427 4,000+: 0.4962 | Voltage Translator, HCMOS/LVCMOS, 2.97V-3.63V, 15pF, ±50ppm, 74.25MHz, QFN, SMD | [27 empty] | 6000 | https://www.unikeyic.com/media/datasheet/11/4c/543a/11/764ffbc19bab7751666d6e19fd9e0cc3.pdf | https://www.unikeyic.com/products/programmable-oscillator/sit8008bc-73-33s-74-250000/3430702.html
SIT8008BC-81-18E-1.000000Y | SiTime | 10+: 0.7687 35+: 0.6678 100+: 0.5892 1,000+: 0.5427 4,000+: 0.4962 | Logic Level Translator HCMOS/LVCMOS 1.62V-1.98V 15pF ±20ppm 1MHz QFN SMD | [27 empty] | 6000 | https://www.unikeyic.com/media/datasheet/11/4c/543a/11/764ffbc19bab7751666d6e19fd9e0cc3.pdf | https://www.unikeyic.com/products/programmable-oscillator/sit8008bc-81-18e-1-000000y/3810051.html
SIT8008BC-81-18E-60.000000Y | SiTime | 10+: 0.7687 35+: 0.6678 100+: 0.5892 1,000+: 0.5427 4,000+: 0.4962 | LVCMOS/HCMOS Level Shifter, 1.62V-1.98V, 15pF, ±20ppm, 60MHz, QFN, SMD | [27 empty] | 6000 | https://www.unikeyic.com/media/datasheet/11/4c/543a/11/764ffbc19bab7751666d6e19fd9e0cc3.pdf | https://www.unikeyic.com/products/programmable-oscillator/sit8008bc-81-18e-60-000000y/3982994.html
SIT8008BC-81-18N-32.000000 | SiTime | 10+: 0.7687 35+: 0.6678 100+: 0.5892 1,000+: 0.5427 4,000+: 0.4962 | Logic Level Translator HCMOS/LVCMOS 1.62V 1.98V 15pF ±20ppm 32MHz QFN SMD | [27 empty] | 6000 | https://www.unikeyic.com/media/datasheet/11/4c/543a/11/764ffbc19bab7751666d6e19fd9e0cc3.pdf | https://www.unikeyic.com/products/programmable-oscillator/sit8008bc-81-18n-32-000000/4677287.html
SIT8008BC-81-18N-37.125000 | SiTime | 10: 0.7687 35: 0.6678 100: 0.5892 1,000: 0.5427 4,000: 0.4962 | HCMOS¦LVCMOS 1.62V 1.98V 15pF ±20ppm 37.125MHz QFN SMD mount | Industrial |  |  |  | SIT8008BC-81-18N-37.125000 SiTime | 37.125MHz | ±20ppm |  |  |  |  | 15pF | - | 1.98V | 1.62V | -20℃~70℃ |  |  | HCMOS¦LVCMOS | QFN | [7 empty] | 6000 | https://www.unikeyic.com/media/datasheet/11/4c/543a/11/764ffbc19bab7751666d6e19fd9e0cc3.pdf | https://www.unikeyic.com/products/programmable-oscillator/sit8008bc-81-18n-37-125000/3180157.html
SIT8008BC-81-18N-74.250000 | SiTime | 150: 0.5979 1,500: 0.5749 | HCMOS¦LVCMOS 1.62V 1.98V 15pF ±20ppm 74.25MHz QFN SMD | Industrial |  |  |  |  | 74.25MHz | ±20ppm |  |  |  |  | 15pF | - | 1.98V | 1.62V | -20℃~70℃ |  |  | HCMOS¦LVCMOS | QFN | [6 empty] | SIT8008BC-81-18N-74.250000 SiTime | 1000 | https://www.unikeyic.com/media/datasheet/11/4c/543a/11/764ffbc19bab7751666d6e19fd9e0cc3.pdf | https://www.unikeyic.com/products/programmable-oscillator/sit8008bc-81-18n-74-250000/15702244.html
SIT8008BC-81-18S-16.000000Y | SiTime | 10+: 0.7687 35+: 0.6678 100+: 0.5892 1,000+: 0.5427 4,000+: 0.4962 | Oscillator HCMOS¦LVCMOS 1.62V 1.98V 15pF ±20ppm 16MHz QFN SMD | [27 empty] | 6000 | https://www.unikeyic.com/media/datasheet/11/4c/543a/11/764ffbc19bab7751666d6e19fd9e0cc3.pdf | https://www.unikeyic.com/products/programmable-oscillator/sit8008bc-81-18s-16-000000y/2452103.html
SIT8008BC-81-18S-37.125000 | SiTime | 10+: 0.7687 35+: 0.6678 100+: 0.5892 1,000+: 0.5427 4,000+: 0.4962 | Voltage Translator HCMOS/LVCMOS 1.62V 1.98V 15pF ±20ppm 37.125MHz QFN SMD | [27 empty] | 6000 | https://www.unikeyic.com/media/datasheet/11/4c/543a/11/764ffbc19bab7751666d6e19fd9e0cc3.pdf | https://www.unikeyic.com/products/programmable-oscillator/sit8008bc-81-18s-37-125000/4444901.html
SIT8008BC-81-25E-14.318180 | SiTime | 10+: 0.7687 35+: 0.6678 100+: 0.5892 1,000+: 0.5427 4,000+: 0.4962 | SIT8008BC-81-25E-14.318180 | [27 empty] | 6000 |  | https://www.unikeyic.com/products/programmable-oscillator/sit8008bc-81-25e-14-318180/1732274.html
SIT8008BC-81-25E-22.118400 | SiTime | 10+: 0.7687 35+: 0.6678 100+: 0.5892 1,000+: 0.5427 4,000+: 0.4962 | Oscillator HCMOS¦LVCMOS 2.25V 2.75V 15pF ±20ppm 22.1184MHz QFN SMD | [27 empty] | 6000 | https://www.unikeyic.com/media/datasheet/11/4c/543a/11/764ffbc19bab7751666d6e19fd9e0cc3.pdf | https://www.unikeyic.com/products/programmable-oscillator/sit8008bc-81-25e-22-118400/16435676.html
SIT8008BC-81-25E-3.686400Y | SiTime | 10: 0.7687 35: 0.6678 100: 0.5892 1,000: 0.5427 4,000: 0.4962 | HCMOS¦LVCMOS 2.25V 2.75V 15pF ±20ppm 3.6864MHz QFN SMD mount | Industrial |  |  |  |  | 3.6864MHz | ±20ppm |  |  |  |  | 15pF | - | 2.75V | 2.25V | -20℃~70℃ |  |  | HCMOS¦LVCMOS | QFN | [6 empty] | SIT8008BC-81-25E-3.686400Y SiTime | 6000 | https://www.unikeyic.com/media/datasheet/11/4c/543a/11/764ffbc19bab7751666d6e19fd9e0cc3.pdf | https://www.unikeyic.com/products/programmable-oscillator/sit8008bc-81-25e-3-686400y/14461104.html
SIT8008BC-81-25E-38.000000Y | SiTime | 10+: 0.7687 35+: 0.6678 100+: 0.5892 1,000+: 0.5427 4,000+: 0.4962 | Logic Level Translator HCMOS¦LVCMOS 2.25V 2.75V 15pF ±20ppm 38MHz QFN SMD | [27 empty] | 6000 | https://www.unikeyic.com/media/datasheet/11/4c/543a/11/764ffbc19bab7751666d6e19fd9e0cc3.pdf | https://www.unikeyic.com/products/programmable-oscillator/sit8008bc-81-25e-38-000000y/13431829.html
SIT8008BC-81-25E-9.000000Y | SiTime | 10+: 0.7687 35+: 0.6678 100+: 0.5892 1,000+: 0.5427 4,000+: 0.4962 | Voltage Translator, HCMOS/LVCMOS, 2.25V, 2.75V, 15pF, ±20ppm, 9MHz, QFN, SMD | [27 empty] | 6000 | https://www.unikeyic.com/media/datasheet/11/4c/543a/11/764ffbc19bab7751666d6e19fd9e0cc3.pdf | https://www.unikeyic.com/products/programmable-oscillator/sit8008bc-81-25e-9-000000y/14890036.html
SIT8008BC-81-25S-54.000000 | SiTime | 10+: 0.7687 35+: 0.6678 100+: 0.5892 1,000+: 0.5427 4,000+: 0.4962 | Logic Level Translator HCMOS¦LVCMOS 2.25V-2.75V 15pF ±20ppm 54MHz QFN SMD | [27 empty] | 6000 | https://www.unikeyic.com/media/datasheet/11/4c/543a/11/764ffbc19bab7751666d6e19fd9e0cc3.pdf | https://www.unikeyic.com/products/programmable-oscillator/sit8008bc-81-25s-54-000000/1728257.html
SIT8008BC-81-33E-18.432000Y | SiTime | 10+: 0.7687 35+: 0.6678 100+: 0.5892 1,000+: 0.5427 4,000+: 0.4962 | Voltage Translator, HCMOS¦LVCMOS, 2.97V, 3.63V, 15pF, ±20ppm, 18.432MHz, QFN, SMD | [27 empty] | 6000 | https://www.unikeyic.com/media/datasheet/11/4c/543a/11/764ffbc19bab7751666d6e19fd9e0cc3.pdf | https://www.unikeyic.com/products/programmable-oscillator/sit8008bc-81-33e-18-432000y/13221262.html
SIT8008BC-81-33E-30.000000 | SiTime | 10+: 0.7687 35+: 0.6678 100+: 0.5892 1,000+: 0.5427 4,000+: 0.4962 | Oscillator, HCMOS/LVCMOS, 2.97V-3.63V, 15pF, ±20ppm, 30MHz, QFN, SMD | [27 empty] | 6000 | https://www.unikeyic.com/media/datasheet/11/4c/543a/11/764ffbc19bab7751666d6e19fd9e0cc3.pdf | https://www.unikeyic.com/products/programmable-oscillator/sit8008bc-81-33e-30-000000/15207353.html
SIT8008BC-81-33E-33.333000Y | SiTime | 10+: 0.7687 35+: 0.6678 100+: 0.5892 1,000+: 0.5427 4,000+: 0.4962 | Oscillator HCMOS¦LVCMOS 2.97V-3.63V 15pF ±20ppm 33.333MHz QFN SMD | [27 empty] | 6000 | https://www.unikeyic.com/media/datasheet/11/4c/543a/11/764ffbc19bab7751666d6e19fd9e0cc3.pdf | https://www.unikeyic.com/products/programmable-oscillator/sit8008bc-81-33e-33-333000y/5018000.html
SIT8008BC-81-33S-1.000000Y | SiTime | 10+: 0.7687 35+: 0.6678 100+: 0.5892 1,000+: 0.5427 4,000+: 0.4962 | Logic Level Shifter, HCMOS/LVCMOS, 2.97V-3.63V, 15pF, ±20ppm, 1MHz, QFN, SMD | [27 empty] | 6000 | https://www.unikeyic.com/media/datasheet/11/4c/543a/11/764ffbc19bab7751666d6e19fd9e0cc3.pdf | https://www.unikeyic.com/products/programmable-oscillator/sit8008bc-81-33s-1-000000y/12938049.html
SIT8008BC-81-33S-30.000000 | SiTime | 10+: 0.7687 35+: 0.6678 100+: 0.5892 1,000+: 0.5427 4,000+: 0.4962 | Oscillator, HCMOS/LVCMOS, 2.97V-3.63V, 15pF, ±20ppm, 30MHz, QFN, SMD | [27 empty] | 6000 | https://www.unikeyic.com/media/datasheet/11/4c/543a/11/764ffbc19bab7751666d6e19fd9e0cc3.pdf | https://www.unikeyic.com/products/programmable-oscillator/sit8008bc-81-33s-30-000000/14859653.html
SIT8008BC-81-33S-33.300000 | SiTime | 10+: 0.7687 35+: 0.6678 100+: 0.5892 1,000+: 0.5427 4,000+: 0.4962 | HCMOS/LVCMOS 2.97V-3.63V 15pF ±20ppm 33.3MHz | [27 empty] | 6000 | https://www.unikeyic.com/media/datasheet/11/4c/543a/11/764ffbc19bab7751666d6e19fd9e0cc3.pdf | https://www.unikeyic.com/products/programmable-oscillator/sit8008bc-81-33s-33-300000/20907399.html
SIT8008BC-81-33S-7.372800 | SiTime | 10+: 0.7687 35+: 0.6678 100+: 0.5892 1,000+: 0.5427 4,000+: 0.4962 | Oscillator, HCMOS/LVCMOS, 2.97V-3.63V, 15pF, ±20ppm, 7.3728MHz, QFN, SMD | [27 empty] | 6000 | https://www.unikeyic.com/media/datasheet/11/4c/543a/11/764ffbc19bab7751666d6e19fd9e0cc3.pdf | https://www.unikeyic.com/products/programmable-oscillator/sit8008bc-81-33s-7-372800/16277191.html
SIT8008BC-81-XXE-80.000000 | SiTime | 10+: 0.7687 35+: 0.6678 100+: 0.5892 1,000+: 0.5427 4,000+: 0.4962 | Level Shifter, HCMOS/LVCMOS, 2.25V-3.63V, 15pF, ±20ppm, 80MHz, QFN, SMD | [27 empty] | 6000 | https://www.unikeyic.com/media/datasheet/11/4c/543a/11/764ffbc19bab7751666d6e19fd9e0cc3.pdf | https://www.unikeyic.com/products/programmable-oscillator/sit8008bc-81-xxe-80-000000/13841840.html
SIT8008BC-81-XXS-33.333333 | SiTime | 10+: 0.7687 35+: 0.6678 100+: 0.5892 1,000+: 0.5427 4,000+: 0.4962 | Logic IC, HCMOS/LVCMOS, 2.25V-3.63V, 15pF, ±20ppm, 33.333332MHz | [27 empty] | 6000 | https://www.unikeyic.com/media/datasheet/11/4c/543a/11/764ffbc19bab7751666d6e19fd9e0cc3.pdf | https://www.unikeyic.com/products/programmable-oscillator/sit8008bc-81-xxs-33-333333/7557263.html
SIT8008BC-81-XXS-60.000000 | SiTime | 10+: 0.7687 35+: 0.6678 100+: 0.5892 1,000+: 0.5427 4,000+: 0.4962 | Logic Level Shifter, HCMOS/LVCMOS, 2.25V~3.63V, 15pF, ±20ppm, 60MHz, QFN, SMD | [27 empty] | 6000 | https://www.unikeyic.com/media/datasheet/11/4c/543a/11/764ffbc19bab7751666d6e19fd9e0cc3.pdf | https://www.unikeyic.com/products/programmable-oscillator/sit8008bc-81-xxs-60-000000/3000918.html
SIT8008BC-81-YYS-14.318180 | SiTime | 10+: 0.7687 35+: 0.6678 100+: 0.5892 1,000+: 0.5427 4,000+: 0.4962 | [28 empty] | 6000 | https://www.unikeyic.com/media/datasheet/11/4c/543a/11/764ffbc19bab7751666d6e19fd9e0cc3.pdf | https://www.unikeyic.com/products/programmable-oscillator/sit8008bc-81-yys-14-318180/4290466.html
SIT8008BC-82-18E-100.000000 | SiTime | 10+: 0.7687 35+: 0.6678 100+: 0.5892 1,000+: 0.5194 4,000+: 0.4962 | Logic Level Translator HCMOS/LVCMOS 1.62V-1.98V 4.1mA 15pF ±25ppm 100MHz QFN SMD 7mm × 5mm × 1mm | [27 empty] | 6000 | https://www.unikeyic.com/media/datasheet/11/4c/543a/11/764ffbc19bab7751666d6e19fd9e0cc3.pdf | https://www.unikeyic.com/products/programmable-oscillator/sit8008bc-82-18e-100-000000/13844414.html
SIT8008BC-82-18E-24.000000Y | SiTime | 10+: 0.7687 35+: 0.6678 100+: 0.5892 1,000+: 0.5194 4,000+: 0.4962 | Logic Level Translator, HCMOS/LVCMOS, 1.62V-1.98V, 15pF, 24MHz ±25ppm, QFN, SMD | [27 empty] | 6000 | https://www.unikeyic.com/media/datasheet/11/4c/543a/11/764ffbc19bab7751666d6e19fd9e0cc3.pdf | https://www.unikeyic.com/products/programmable-oscillator/sit8008bc-82-18e-24-000000y/3450402.html
SIT8008BC-82-18E-24.576000T | SiTime | 10+: 0.7687 35+: 0.6678 100+: 0.5892 1,000+: 0.5427 4,000+: 0.4962 | Oscillator HCMOS/LVCMOS 1.62V-1.98V 4.1mA 15pF ±25ppm 24.576MHz SMD 7mm × 5mm × 1mm | [27 empty] | 6000 | https://www.unikeyic.com/media/datasheet/11/4c/543a/11/764ffbc19bab7751666d6e19fd9e0cc3.pdf | https://www.unikeyic.com/products/programmable-oscillator/sit8008bc-82-18e-24-576000t/4084654.html
SIT8008BC-82-18E-26.000000 | SiTime | 10+: 0.7687 35+: 0.6678 100+: 0.5892 1,000+: 0.5427 4,000+: 0.4962 | HCMOS, LVCMOS 1.62V 1.98V 4.1mA 15pF ±25ppm 26MHz QFN SMD 7mm × 5mm × 1mm | [27 empty] | 6000 | https://www.unikeyic.com/media/datasheet/11/4c/543a/11/764ffbc19bab7751666d6e19fd9e0cc3.pdf | https://www.unikeyic.com/products/programmable-oscillator/sit8008bc-82-18e-26-000000/15493599.html
SIT8008BC-82-18E-31.250000 | SiTime | 10+: 0.7687 35+: 0.6678 100+: 0.5892 1,000+: 0.5427 4,000+: 0.4962 | Logic Level Translator HCMOS/LVCMOS 1.62V-1.98V 15pF ±25ppm 31.25MHz QFN SMD | [27 empty] | 6000 | https://www.unikeyic.com/media/datasheet/11/4c/543a/11/764ffbc19bab7751666d6e19fd9e0cc3.pdf | https://www.unikeyic.com/products/programmable-oscillator/sit8008bc-82-18e-31-250000/16137295.html
SIT8008BC-82-18N-26.000000 | SiTime | 10+: 0.7687 35+: 0.6678 100+: 0.5892 1,000+: 0.5427 4,000+: 0.4962 | Voltage Translator, HCMOS/LVCMOS, 1.62V~1.98V, 15pF, ±25ppm, 26MHz, QFN, SMD | [27 empty] | 6000 | https://www.unikeyic.com/media/datasheet/11/4c/543a/11/764ffbc19bab7751666d6e19fd9e0cc3.pdf | https://www.unikeyic.com/products/programmable-oscillator/sit8008bc-82-18n-26-000000/4398823.html
SIT8008BC-82-18S-14.000000 | SiTime | 10+: 0.7687 35+: 0.6678 100+: 0.5892 1,000+: 0.5427 4,000+: 0.4962 | Voltage Level Translator HCMOS¦LVCMOS 1.62V 1.98V 15pF ±25ppm 14MHz QFN SMD | [27 empty] | 6000 | https://www.unikeyic.com/media/datasheet/11/4c/543a/11/764ffbc19bab7751666d6e19fd9e0cc3.pdf | https://www.unikeyic.com/products/programmable-oscillator/sit8008bc-82-18s-14-000000/3428375.html
SIT8008BC-82-18S-24.576000Y | SiTime | 10+: 0.7687 35+: 0.6678 100+: 0.5892 1,000+: 0.5427 4,000+: 0.4962 | Oscillator, HCMOS¦LVCMOS, 1.62V, 1.98V, 15pF, ±25ppm, 24.576MHz, QFN, SMD | [27 empty] | 6000 | https://www.unikeyic.com/media/datasheet/11/4c/543a/11/764ffbc19bab7751666d6e19fd9e0cc3.pdf | https://www.unikeyic.com/products/programmable-oscillator/sit8008bc-82-18s-24-576000y/3545562.html
SIT8008BC-82-18S-6.000000 | SiTime | 10+: 0.7687 35+: 0.6678 100+: 0.5892 1,000+: 0.5427 4,000+: 0.4962 | Voltage Level Shifter, HCMOS/LVCMOS, 1.62V-1.98V, 15pF, ±25ppm, 6MHz, QFN, SMD | [27 empty] | 6000 | https://www.unikeyic.com/media/datasheet/11/4c/543a/11/764ffbc19bab7751666d6e19fd9e0cc3.pdf | https://www.unikeyic.com/products/programmable-oscillator/sit8008bc-82-18s-6-000000/13704297.html
SIT8008BC-82-25E-14.745600 | SiTime | 150: 0.5979 1,500: 0.5749 | HCMOS¦LVCMOS 2.25V 2.75V 15pF ±25ppm 14.7456MHz QFN SMD mount | Industrial |  |  |  |  | 14.7456MHz | ±25ppm |  |  |  |  | 15pF | - | 2.75V | 2.25V | -20℃~70℃ |  |  | HCMOS¦LVCMOS | QFN | [6 empty] | SIT8008BC-82-25E-14.745600 SiTime | 1000 | https://www.unikeyic.com/media/datasheet/09/1b/7120/09/3489d2b7e15438428343e1b3f433f1f9.pdf | https://www.unikeyic.com/products/programmable-oscillator/sit8008bc-82-25e-14-745600/14862193.html
SIT8008BC-82-25E-33.333000 | SiTime | 10+: 0.7687 35+: 0.6678 100+: 0.5892 1,000+: 0.5427 4,000+: 0.4962 | Oscillator HCMOS¦LVCMOS 33.333MHz ±25ppm 15pF 2.25V 2.75V QFN SMD | [27 empty] | 6000 | https://www.unikeyic.com/media/datasheet/11/4c/543a/11/764ffbc19bab7751666d6e19fd9e0cc3.pdf | https://www.unikeyic.com/products/programmable-oscillator/sit8008bc-82-25e-33-333000/12985033.html
SIT8008BC-82-25N-54.000000 | SiTime | 150: 0.5979 1,500: 0.5749 | HCMOS¦LVCMOS 2.25V 2.75V 15pF ±25ppm 54MHz QFN SMD mount | Industrial |  |  |  |  | 54MHz | ±25ppm |  |  |  |  | 15pF | - | 2.75V | 2.25V | -20℃~70℃ |  |  | HCMOS¦LVCMOS | QFN | [6 empty] | SIT8008BC-82-25N-54.000000 SiTime | 1000 | https://www.unikeyic.com/media/datasheet/11/4c/543a/11/764ffbc19bab7751666d6e19fd9e0cc3.pdf | https://www.unikeyic.com/products/programmable-oscillator/sit8008bc-82-25n-54-000000/5248400.html
SIT8008BC-82-25N-80.000000 | SiTime | 10+: 0.7687 35+: 0.6678 100+: 0.5892 1,000+: 0.5427 4,000+: 0.4962 | Logic Level Translator, HCMOS/LVCMOS, 2.25V-2.75V, 15pF, ±25ppm, 80MHz, QFN, SMD | [27 empty] | 6000 | https://www.unikeyic.com/media/datasheet/11/4c/543a/11/764ffbc19bab7751666d6e19fd9e0cc3.pdf | https://www.unikeyic.com/products/programmable-oscillator/sit8008bc-82-25n-80-000000/14109307.html
SIT8008BC-82-25S-40.000000 | SiTime | 150: 0.5979 1,500: 0.5749 | Logic IC, HCMOS¦LVCMOS, 2.25V~2.75V, 15pF, ±25ppm, 40MHz, QFN, SMD | Industrial |  |  |  |  | 40MHz | ±25ppm |  |  |  |  | 15pF | - | 2.75V | 2.25V | -20℃~70℃ |  |  | HCMOS¦LVCMOS | QFN | [6 empty] | SIT8008BC-82-25S-40.000000 SiTime | 1000 | https://www.unikeyic.com/media/datasheet/11/4c/543a/11/764ffbc19bab7751666d6e19fd9e0cc3.pdf | https://www.unikeyic.com/products/programmable-oscillator/sit8008bc-82-25s-40-000000/2764205.html
SIT8008BC-82-33E-6.000000Y | SiTime | 10+: 0.7687 35+: 0.6678 100+: 0.5892 1,000+: 0.5427 4,000+: 0.4962 | Oscillator HCMOS/LVCMOS 2.97V-3.63V 15pF ±25ppm 6MHz QFN SMD | [27 empty] | 6000 | https://www.unikeyic.com/media/datasheet/11/4c/543a/11/764ffbc19bab7751666d6e19fd9e0cc3.pdf | https://www.unikeyic.com/products/programmable-oscillator/sit8008bc-82-33e-6-000000y/3775068.html
SIT8008BC-82-33E-70.000000Y | SiTime | 10+: 0.7687 35+: 0.6678 100+: 0.5892 1,000+: 0.5427 4,000+: 0.4962 | LVCMOS/HCMOS, 2.97V-3.63V, 15pF, ±25ppm, 70MHz, QFN, SMD | [27 empty] | 6000 | https://www.unikeyic.com/media/datasheet/11/4c/543a/11/764ffbc19bab7751666d6e19fd9e0cc3.pdf | https://www.unikeyic.com/products/programmable-oscillator/sit8008bc-82-33e-70-000000y/14021887.html
SIT8008BC-82-33N-54.000000 | SiTime | 10+: 0.7687 35+: 0.6678 100+: 0.5892 1,000+: 0.5427 4,000+: 0.4962 | Voltage Level Translator HCMOS/LVCMOS 2.97V-3.63V 15pF ±25ppm 54MHz QFN SMD | [27 empty] | 6000 | https://www.unikeyic.com/media/datasheet/11/4c/543a/11/764ffbc19bab7751666d6e19fd9e0cc3.pdf | https://www.unikeyic.com/products/programmable-oscillator/sit8008bc-82-33n-54-000000/16116990.html
SIT8008BC-82-XXE-33.333000 | SiTime |  | HCMOS¦LVCMOS 2.25V 3.63V 15pF ±25ppm 33.333MHz QFN SMD mount | Industrial |  |  |  | SIT8008BC-82-XXE-33.333000 SiTime | 33.333MHz | ±25ppm |  |  |  |  | 15pF | - | 3.63V | 2.25V | -20℃~70℃ |  |  | HCMOS¦LVCMOS | QFN | [8 empty] | https://www.unikeyic.com/media/datasheet/11/4c/543a/11/764ffbc19bab7751666d6e19fd9e0cc3.pdf | https://www.unikeyic.com/products/programmable-oscillator/sit8008bc-82-xxe-33-333000/13826446.html
SIT8008BC-82-XXE-80.000000Y | SiTime | 10+: 0.7687 35+: 0.6678 100+: 0.5892 1,000+: 0.5427 4,000+: 0.4962 | HCMOS¦LVCMOS 2.25V-3.63V 15pF ±25ppm 80MHz QFN SMD 7mm × 5mm × 900μm | [27 empty] | 6000 | https://www.unikeyic.com/media/datasheet/11/4c/543a/11/764ffbc19bab7751666d6e19fd9e0cc3.pdf | https://www.unikeyic.com/products/programmable-oscillator/sit8008bc-82-xxe-80-000000y/4293324.html
SIT8008BC-83-18E-10.000000 | SiTime | 10+: 0.7687 35+: 0.6678 100+: 0.5892 1,000+: 0.5427 4,000+: 0.4962 | Voltage Translator, HCMOS/LVCMOS, 1.62V-1.98V, 15pF, ±50ppm, 10MHz, QFN, SMD | [27 empty] | 6000 | https://www.unikeyic.com/media/datasheet/11/4c/543a/11/764ffbc19bab7751666d6e19fd9e0cc3.pdf | https://www.unikeyic.com/products/programmable-oscillator/sit8008bc-83-18e-10-000000/5308975.html
SIT8008BC-83-18E-40.000000 | SiTime |  | HCMOS¦LVCMOS 1.62V 1.98V 15pF ±50ppm 40MHz QFN SMD mount | Industrial |  |  |  | SIT8008BC-83-18E-40.000000 SiTime | 40MHz | ±50ppm |  |  |  |  | 15pF | - | 1.98V | 1.62V | -20℃~70℃ |  |  | HCMOS¦LVCMOS | QFN | [8 empty] | https://www.unikeyic.com/media/datasheet/11/4c/543a/11/764ffbc19bab7751666d6e19fd9e0cc3.pdf | https://www.unikeyic.com/products/programmable-oscillator/sit8008bc-83-18e-40-000000/3378190.html
SIT8008BC-83-18E-62.000000Y | SiTime | 10: 0.7687 35: 0.6678 100: 0.5892 1,000: 0.5427 4,000: 0.4962 | HCMOS¦LVCMOS 1.62V 1.98V 15pF ±50ppm 62MHz QFN SMD mount | Industrial |  |  |  |  | 62MHz | ±50ppm |  |  |  |  | 15pF | - | 1.98V | 1.62V | -20℃~70℃ |  |  | HCMOS¦LVCMOS | QFN | [6 empty] | SIT8008BC-83-18E-62.000000Y SiTime | 6000 | https://www.unikeyic.com/media/datasheet/11/4c/543a/11/764ffbc19bab7751666d6e19fd9e0cc3.pdf | https://www.unikeyic.com/products/programmable-oscillator/sit8008bc-83-18e-62-000000y/14600244.html
SIT8008BC-83-18N-27.000000 | SiTime | 10+: 0.7687 35+: 0.6678 100+: 0.5892 1,000+: 0.5427 4,000+: 0.4962 | Logic Level Translator HCMOS¦LVCMOS 1.62V 1.98V 15pF ±50ppm 27MHz QFN SMD | [27 empty] | 6000 | https://www.unikeyic.com/media/datasheet/11/4c/543a/11/764ffbc19bab7751666d6e19fd9e0cc3.pdf | https://www.unikeyic.com/products/programmable-oscillator/sit8008bc-83-18n-27-000000/3691983.html
SIT8008BC-83-18S-54.000000Y | SiTime | 10+: 0.7687 35+: 0.6678 100+: 0.5892 1,000+: 0.5427 4,000+: 0.4962 | Logic Level Translator, HCMOS/LVCMOS, 1.62V-1.98V, 15pF, ±50ppm, 54MHz, QFN, SMD | [27 empty] | 6000 | https://www.unikeyic.com/media/datasheet/11/4c/543a/11/764ffbc19bab7751666d6e19fd9e0cc3.pdf | https://www.unikeyic.com/products/programmable-oscillator/sit8008bc-83-18s-54-000000y/1592172.html
SIT8008BC-83-25E-12.000000Y | SiTime | 5+: 0.6833 35+: 0.5882 100+: 0.5581 500+: 0.5117 1,000+: 0.4962 | Logic Level Translator, HCMOS/LVCMOS, 2.25V/2.75V, 15pF ±50ppm, 12MHz, QFN, SMD | [27 empty] | 2000 | https://www.unikeyic.com/media/datasheet/11/4c/543a/11/764ffbc19bab7751666d6e19fd9e0cc3.pdf | https://www.unikeyic.com/products/programmable-oscillator/sit8008bc-83-25e-12-000000y/4339687.html
SIT8008BC-83-25E-24.576000Y | SiTime | 10+: 0.7687 35+: 0.6678 100+: 0.5892 1,000+: 0.5427 4,000+: 0.4962 | Oscillator, HCMOS/LVCMOS 2.25V-2.75V 15pF 24.576MHz ±50ppm QFN SMD | [27 empty] | 6000 | https://www.unikeyic.com/media/datasheet/11/4c/543a/11/764ffbc19bab7751666d6e19fd9e0cc3.pdf | https://www.unikeyic.com/products/programmable-oscillator/sit8008bc-83-25e-24-576000y/4994459.html
SIT8008BC-83-33E-11.059200T | SiTime | 10: 0.7687 35: 0.6678 100: 0.5892 1,000: 0.5427 4,000: 0.4962 | HCMOS,LVCMOS 2.97V 3.63V 4.5mA 15pF ±50ppm 11.0592MHz SMD mount 7mm*5mm*1mm | Industrial |  |  |  | SIT8008BC-83-33E-11.059200T SiTime | 11.0592MHz | ±50ppm |  |  |  | 7mm*5mm*1mm | 15pF | 4.5mA | 3.63V | 2.97V | -20℃~70℃ |  |  | HCMOS, LVCMOS | [8 empty] | 6000 | https://www.unikeyic.com/media/datasheet/11/4c/543a/11/764ffbc19bab7751666d6e19fd9e0cc3.pdf | https://www.unikeyic.com/products/programmable-oscillator/sit8008bc-83-33e-11-059200t/13001871.html
SIT8008BC-83-33E-12.288000Y | SiTime | 10: 0.7687 35: 0.6678 100: 0.5892 1,000: 0.5427 4,000: 0.4962 | HCMOS¦LVCMOS 2.97V 3.63V 15pF ±50ppm 12.288MHz QFN SMD mount | Industrial |  |  |  |  | 12.288MHz | ±50ppm |  |  |  |  | 15pF | - | 3.63V | 2.97V | -20℃~70℃ |  |  | HCMOS¦LVCMOS | QFN | [6 empty] | SIT8008BC-83-33E-12.288000Y SiTime | 6000 | https://www.unikeyic.com/media/datasheet/11/4c/543a/11/764ffbc19bab7751666d6e19fd9e0cc3.pdf | https://www.unikeyic.com/products/programmable-oscillator/sit8008bc-83-33e-12-288000y/13469803.html
SIT8008BC-83-33E-16.384000Y | SiTime | 10+: 0.7687 35+: 0.6678 100+: 0.5892 1,000+: 0.5427 4,000+: 0.4962 | HCMOS/LVCMOS 2.97V-3.63V 4.5mA 15pF ±50ppm 16.384MHz SMD 7mm × 5mm × 1mm | [27 empty] | 6000 | https://www.unikeyic.com/media/datasheet/11/4c/543a/11/764ffbc19bab7751666d6e19fd9e0cc3.pdf | https://www.unikeyic.com/products/programmable-oscillator/sit8008bc-83-33e-16-384000y/3125703.html
SIT8008BC-83-33E-24.576000 | SiTime | 10+: 0.7687 35+: 0.6678 100+: 0.5892 1,000+: 0.5427 4,000+: 0.4962 | Voltage Translator, HCMOS/LVCMOS, 2.97V~3.63V, 15pF, ±50ppm, 24.576MHz, QFN, SMD | [27 empty] | 6000 | https://www.unikeyic.com/media/datasheet/11/4c/543a/11/764ffbc19bab7751666d6e19fd9e0cc3.pdf | https://www.unikeyic.com/products/programmable-oscillator/sit8008bc-83-33e-24-576000/2056917.html
SIT8008BC-83-33E-30.000000T | SiTime | 10: 0.7687 35: 0.6678 100: 0.5892 1,000: 0.5427 4,000: 0.4962 | HCMOS,LVCMOS 2.97V 3.63V 4.5mA 15pF ±50ppm 30MHz SMD mount 7mm*5mm*1mm | Industrial |  |  |  |  | 30MHz | ±50ppm |  |  |  | 7mm*5mm*1mm | 15pF | 4.5mA | 3.63V | 2.97V | -20℃~70℃ |  |  | HCMOS, LVCMOS | [7 empty] | SIT8008BC-83-33E-30.000000T SiTime | 6000 | https://www.unikeyic.com/media/datasheet/11/4c/543a/11/764ffbc19bab7751666d6e19fd9e0cc3.pdf | https://www.unikeyic.com/products/programmable-oscillator/sit8008bc-83-33e-30-000000t/3360121.html
SIT8008BC-83-33E-66.000000 | SiTime | 10+: 0.7687 35+: 0.6678 100+: 0.5892 1,000+: 0.5427 4,000+: 0.4962 | HCMOS/LVCMOS Level Shifter 2.97V-3.63V 4.5mA 15pF ±50ppm 66MHz QFN SMD 7mm×5mm×1mm | [27 empty] | 6000 | https://www.unikeyic.com/media/datasheet/11/4c/543a/11/764ffbc19bab7751666d6e19fd9e0cc3.pdf | https://www.unikeyic.com/products/programmable-oscillator/sit8008bc-83-33e-66-000000/5269728.html
SIT8008BC-83-33E-66.660000 | SiTime | 10+: 0.7687 35+: 0.6678 100+: 0.5892 1,000+: 0.5427 4,000+: 0.4962 | HCMOS, LVCMOS 2.97V-3.63V 4.5mA 15pF ±50ppm 66.66MHz QFN SMD 7mm × 5mm × 1mm | [27 empty] | 6000 | https://www.unikeyic.com/media/datasheet/11/4c/543a/11/764ffbc19bab7751666d6e19fd9e0cc3.pdf | https://www.unikeyic.com/products/programmable-oscillator/sit8008bc-83-33e-66-660000/3319111.html
SIT8008BC-83-33E-66.666660 | SiTime | 10+: 0.7687 35+: 0.6678 100+: 0.5892 1,000+: 0.5427 4,000+: 0.4962 | HCMOS¦LVCMOS 2.97V-3.63V 15pF ±50ppm 66.66666MHz QFN SMD | [27 empty] | 6000 | https://www.unikeyic.com/media/datasheet/11/4c/543a/11/764ffbc19bab7751666d6e19fd9e0cc3.pdf | https://www.unikeyic.com/products/programmable-oscillator/sit8008bc-83-33e-66-666660/3482830.html
SIT8008BC-83-33E-9.000000Y | SiTime | 10+: 0.7687 35+: 0.6678 100+: 0.5892 1,000+: 0.5427 4,000+: 0.4962 | Logic IC HCMOS/LVCMOS 2.97V-3.63V 15pF ±50ppm 9MHz QFN SMD | [27 empty] | 6000 | https://www.unikeyic.com/media/datasheet/11/4c/543a/11/764ffbc19bab7751666d6e19fd9e0cc3.pdf | https://www.unikeyic.com/products/programmable-oscillator/sit8008bc-83-33e-9-000000y/13356713.html
SIT8008BC-83-33S-9.000000 | SiTime | 10+: 0.7687 35+: 0.6678 100+: 0.5892 1,000+: 0.5427 4,000+: 0.4962 | Logic IC HCMOS/LVCMOS 2.97V-3.63V 15pF ±50ppm 9MHz QFN SMD | [27 empty] | 6000 | https://www.unikeyic.com/media/datasheet/09/1b/7120/09/3489d2b7e15438428343e1b3f433f1f9.pdf | https://www.unikeyic.com/products/programmable-oscillator/sit8008bc-83-33s-9-000000/3352046.html
SIT8008BC-83-XXS-11.059200 | SiTime |  | HCMOS¦LVCMOS 2.25V 3.63V 15pF ±50ppm 11.0592MHz QFN SMD mount | Industrial |  |  |  | SIT8008BC-83-XXS-11.059200 SiTime | 11.0592MHz | ±50ppm |  |  |  |  | 15pF | - | 3.63V | 2.25V | -20℃~70℃ |  |  | HCMOS¦LVCMOS | QFN | [8 empty] | https://www.unikeyic.com/media/datasheet/11/4c/543a/11/764ffbc19bab7751666d6e19fd9e0cc3.pdf | https://www.unikeyic.com/products/programmable-oscillator/sit8008bc-83-xxs-11-059200/13810746.html
SIT8008BC-83-YYS-50.000000 | SiTime | 10+: 0.7687 35+: 0.6678 100+: 0.5892 1,000+: 0.5194 4,000+: 0.4962 | [28 empty] | 6000 | https://www.unikeyic.com/media/datasheet/11/4c/543a/11/764ffbc19bab7751666d6e19fd9e0cc3.pdf | https://www.unikeyic.com/products/programmable-oscillator/sit8008bc-83-yys-50-000000/29022071.html
SIT8008BI-11-18E-13.560000D | SiTime | 10+: 0.6833 35+: 0.5724 100+: 0.4962 1,000+: 0.4589 4,000+: 0.4419 | Logic Level Translator, HCMOS/LVCMOS, 1.62V-1.98V, 15pF, ±20ppm, 13.56MHz, QFN, SMD | [27 empty] | 6000 | https://www.unikeyic.com/media/datasheet/11/4c/543a/11/764ffbc19bab7751666d6e19fd9e0cc3.pdf | https://www.unikeyic.com/products/programmable-oscillator/sit8008bi-11-18e-13-560000d/4662083.html
SIT8008BI-11-18E-72.000000D | SiTime | 10+: 0.6833 35+: 0.5724 100+: 0.4962 1,000+: 0.4589 4,000+: 0.4419 | HCMOS, LVCMOS 1.62V 1.98V 4.1mA 15pF ±20ppm 72MHz SMD 2.5mm × 2mm × 800μm | [27 empty] | 6000 | https://www.unikeyic.com/media/datasheet/4c/09/f7d9/4c/810cba83c60b55bc93abfa10de9a9296.pdf | https://www.unikeyic.com/products/programmable-oscillator/sit8008bi-11-18e-72-000000d/1657125.html
SIT8008BI-11-18S-108.000000D | SiTime | 10+: 0.6833 35+: 0.5724 100+: 0.4962 1,000+: 0.4589 4,000+: 0.4419 | Oscillator, HCMOS/LVCMOS, 108MHz ±20ppm 1.62V/1.98V 15pF QFN SMD | [27 empty] | 6000 | https://www.unikeyic.com/media/datasheet/11/4c/543a/11/764ffbc19bab7751666d6e19fd9e0cc3.pdf | https://www.unikeyic.com/products/programmable-oscillator/sit8008bi-11-18s-108-000000d/3740702.html
SIT8008BI-11-18S-24.000000 | SiTime | 100: 0.5381 1,000: 0.5173 | HCMOS,LVCMOS 1.62V 1.98V 4.1mA 15pF ±20ppm 24MHz QFN SMD mount 2.5mm*2mm*800μm |  |  | 1.3µA | 4.1mA |  | 24 MHz |  | ±20ppm | Standby (Power Down) | 0.031" (0.80mm) | [6 empty] | -40°C ~ 85°C | HCMOS, LVCMOS |  |  | 4-SMD, No Lead | Strip |  | SiT8008B | 0.098" L x 0.079" W (2.50mm x 2.00mm) | 1.8V |  | 6000 | https://www.unikeyic.com/media/datasheet/11/4c/543a/11/764ffbc19bab7751666d6e19fd9e0cc3.pdf | https://www.unikeyic.com/products/programmable-oscillator/sit8008bi-11-18s-24-000000/2600291.html
SIT8008BI-11-18S-32.000000D | SiTime | 10+: 0.6833 35+: 0.5724 100+: 0.4962 1,000+: 0.4589 4,000+: 0.4419 | Logic Level Translator HCMOS/LVCMOS 1.62V 1.98V 15pF ±20ppm 32MHz QFN SMD | [27 empty] | 6000 | https://www.unikeyic.com/media/datasheet/11/4c/543a/11/764ffbc19bab7751666d6e19fd9e0cc3.pdf | https://www.unikeyic.com/products/programmable-oscillator/sit8008bi-11-18s-32-000000d/2763117.html
SIT8008BI-11-18S-60.000000D | SiTime | 10+: 0.6833 35+: 0.5724 100+: 0.4962 1,000+: 0.4589 4,000+: 0.4419 | LVCMOS/HCMOS Level Shifter, 1.62V-1.98V, 15pF, ±20ppm, 60MHz, QFN, SMD | [27 empty] | 6000 | https://www.unikeyic.com/media/datasheet/11/4c/543a/11/764ffbc19bab7751666d6e19fd9e0cc3.pdf | https://www.unikeyic.com/products/programmable-oscillator/sit8008bi-11-18s-60-000000d/13274522.html
SIT8008BI-11-18S-74.250000 | SiTime | 100: 0.5381 1,000: 0.5173 | HCMOS¦LVCMOS 1.62V 1.98V 15pF ±20ppm 74.25MHz QFN SMD | Industrial |  |  |  |  | 74.25MHz | ±20ppm |  |  |  |  | 15pF | - | 1.98V | 1.62V | -40℃~85℃ |  |  | HCMOS¦LVCMOS | QFN | [6 empty] | SIT8008BI-11-18S-74.250000 SiTime | 6000 | https://www.unikeyic.com/media/datasheet/11/4c/543a/11/764ffbc19bab7751666d6e19fd9e0cc3.pdf | https://www.unikeyic.com/products/programmable-oscillator/sit8008bi-11-18s-74-250000/13328219.html
SIT8008BI-11-25E-28.636300 | SiTime | 10+: 0.6833 35+: 0.5724 100+: 0.4962 1,000+: 0.4589 4,000+: 0.4419 | Oscillator, HCMOS¦LVCMOS, 2.25V, 2.75V, 15pF, ±20ppm, 28.6363MHz, QFN, SMD | [27 empty] | 6000 | https://www.unikeyic.com/media/datasheet/11/4c/543a/11/764ffbc19bab7751666d6e19fd9e0cc3.pdf | https://www.unikeyic.com/products/programmable-oscillator/sit8008bi-11-25e-28-636300/2003482.html
SIT8008BI-11-25N-100.000000 | SiTime | 10+: 0.6833 35+: 0.5724 100+: 0.4962 1,000+: 0.4589 4,000+: 0.4419 | Logic Level Translator HCMOS¦LVCMOS 2.25V-2.75V 15pF ±20ppm 100MHz QFN SMD | [27 empty] | 6000 | https://www.unikeyic.com/media/datasheet/11/4c/543a/11/764ffbc19bab7751666d6e19fd9e0cc3.pdf | https://www.unikeyic.com/products/programmable-oscillator/sit8008bi-11-25n-100-000000/13007741.html
SIT8008BI-11-25S-100.000000 | SiTime | 10+: 0.6833 35+: 0.5724 100+: 0.4962 1,000+: 0.4589 4,000+: 0.4419 | Logic Level Translator HCMOS¦LVCMOS 2.25V-2.75V 15pF ±20ppm 100MHz QFN SMD | [27 empty] | 6000 | https://www.unikeyic.com/media/datasheet/11/4c/543a/11/764ffbc19bab7751666d6e19fd9e0cc3.pdf | https://www.unikeyic.com/products/programmable-oscillator/sit8008bi-11-25s-100-000000/16486689.html
SIT8008BI-11-25S-30.000000 | SiTime | 10+: 0.6833 35+: 0.5724 100+: 0.4962 1,000+: 0.4589 4,000+: 0.4419 | Voltage Level Translator, HCMOS¦LVCMOS, 2.25V, 2.75V, 15pF, ±20ppm, 30MHz, QFN, SMD | [27 empty] | 6000 | https://www.unikeyic.com/media/datasheet/11/4c/543a/11/764ffbc19bab7751666d6e19fd9e0cc3.pdf | https://www.unikeyic.com/products/programmable-oscillator/sit8008bi-11-25s-30-000000/4880727.html
SIT8008BI-11-25S-7.372800 | SiTime |  | HCMOS¦LVCMOS 2.25V 2.75V 15pF ±20ppm 7.3728MHz QFN SMD mount | Industrial |  |  |  | SIT8008BI-11-25S-7.372800 SiTime | 7.3728MHz | ±20ppm |  |  |  |  | 15pF | - | 2.75V | 2.25V | -40℃~85℃ |  |  | HCMOS¦LVCMOS | QFN | [8 empty] | https://www.unikeyic.com/media/datasheet/11/4c/543a/11/764ffbc19bab7751666d6e19fd9e0cc3.pdf | https://www.unikeyic.com/products/programmable-oscillator/sit8008bi-11-25s-7-372800/3345532.html
SIT8008BI-11-33E-66.000000 | SiTime | 10+: 0.6833 35+: 0.5724 100+: 0.4962 1,000+: 0.4589 4,000+: 0.4419 | Oscillator, HCMOS/LVCMOS, 66MHz ±20ppm 15pF, 2.97V-3.63V, QFN, SMD | [27 empty] | 6000 | https://www.unikeyic.com/media/datasheet/11/4c/543a/11/764ffbc19bab7751666d6e19fd9e0cc3.pdf | https://www.unikeyic.com/products/programmable-oscillator/sit8008bi-11-33e-66-000000/3124150.html
SIT8008BI-11-33N-18.432000 | SiTime | 10+: 0.6833 35+: 0.5724 100+: 0.4962 1,000+: 0.4589 4,000+: 0.4419 | Voltage Translator, HCMOS¦LVCMOS, 2.97V, 3.63V, 15pF, ±20ppm, 18.432MHz, QFN, SMD | [27 empty] | 6000 | https://www.unikeyic.com/media/datasheet/09/1b/7120/09/3489d2b7e15438428343e1b3f433f1f9.pdf | https://www.unikeyic.com/products/programmable-oscillator/sit8008bi-11-33n-18-432000/3710980.html
SIT8008BI-11-33N-32.768000 | SiTime | 10+: 0.6833 35+: 0.5724 100+: 0.4962 1,000+: 0.4589 4,000+: 0.4419 | Voltage Translator HCMOS/LVCMOS 2.97V 3.63V 15pF ±20ppm 32.768MHz QFN SMD | [27 empty] | 6000 | https://www.unikeyic.com/media/datasheet/09/1b/7120/09/3489d2b7e15438428343e1b3f433f1f9.pdf | https://www.unikeyic.com/products/programmable-oscillator/sit8008bi-11-33n-32-768000/5116778.html
SIT8008BI-11-33S-12.288000D | SiTime | 10+: 0.6833 35+: 0.5724 100+: 0.4962 1,000+: 0.4589 4,000+: 0.4419 | Oscillator, HCMOS¦LVCMOS, 2.97V-3.63V, 15pF, ±20ppm, 12.288MHz, QFN, SMD | [27 empty] | 6000 | https://www.unikeyic.com/media/datasheet/11/4c/543a/11/764ffbc19bab7751666d6e19fd9e0cc3.pdf | https://www.unikeyic.com/products/programmable-oscillator/sit8008bi-11-33s-12-288000d/3841474.html
SIT8008BI-11-33S-60.000000D | SiTime | 10+: 0.6833 35+: 0.5724 100+: 0.4962 1,000+: 0.4589 4,000+: 0.4419 | Oscillator HCMOS/LVCMOS 2.97V-3.63V 15pF ±20ppm 60MHz QFN SMD | [27 empty] | 6000 | https://www.unikeyic.com/media/datasheet/11/4c/543a/11/764ffbc19bab7751666d6e19fd9e0cc3.pdf | https://www.unikeyic.com/products/programmable-oscillator/sit8008bi-11-33s-60-000000d/14598984.html
SIT8008BI-11-33S-9.000000D | SiTime | 10+: 0.6833 35+: 0.5724 100+: 0.4962 1,000+: 0.4589 4,000+: 0.4419 | Logic Level Translator, HCMOS/LVCMOS, 2.97V-3.63V, 15pF, ±20ppm, 9MHz, QFN, SMD | [27 empty] | 6000 | https://www.unikeyic.com/media/datasheet/11/4c/543a/11/764ffbc19bab7751666d6e19fd9e0cc3.pdf | https://www.unikeyic.com/products/programmable-oscillator/sit8008bi-11-33s-9-000000d/2476926.html
SIT8008BI-11-XXE-18.432000 | SiTime | 10+: 0.6833 35+: 0.5724 100+: 0.4962 1,000+: 0.4589 4,000+: 0.4419 | Oscillator, HCMOS/LVCMOS, 2.25V-3.63V, 15pF Load, ±20ppm, 18.432MHz, QFN, SMD | [27 empty] | 6000 | https://www.unikeyic.com/media/datasheet/09/1b/7120/09/3489d2b7e15438428343e1b3f433f1f9.pdf | https://www.unikeyic.com/products/programmable-oscillator/sit8008bi-11-xxe-18-432000/16221800.html
SIT8008BI-11-XXE-3.686400 | SiTime | 10: 0.6833 35: 0.5724 100: 0.4962 1,000: 0.4589 4,000: 0.4419 | HCMOS¦LVCMOS 2.25V 3.63V 15pF ±20ppm 3.6864MHz QFN SMD mount | Industrial |  |  |  | SIT8008BI-11-XXE-3.686400 SiTime | 3.6864MHz | ±20ppm |  |  |  |  | 15pF | - | 3.63V | 2.25V | -40℃~85℃ |  |  | HCMOS¦LVCMOS | QFN | [7 empty] | 6000 | https://www.unikeyic.com/media/datasheet/11/4c/543a/11/764ffbc19bab7751666d6e19fd9e0cc3.pdf | https://www.unikeyic.com/products/programmable-oscillator/sit8008bi-11-xxe-3-686400/14972145.html
SIT8008BI-11-XXS-54.000000 | SiTime |  | HCMOS¦LVCMOS 2.25V 3.63V 15pF ±20ppm 54MHz QFN SMD mount | Industrial |  |  |  | SIT8008BI-11-XXS-54.000000 SiTime | 54MHz | ±20ppm |  |  |  |  | 15pF | - | 3.63V | 2.25V | -40℃~85℃ |  |  | HCMOS¦LVCMOS | QFN | [8 empty] | https://www.unikeyic.com/media/datasheet/11/4c/543a/11/764ffbc19bab7751666d6e19fd9e0cc3.pdf | https://www.unikeyic.com/products/programmable-oscillator/sit8008bi-11-xxs-54-000000/14801707.html
SIT8008BI-12-18E-25.000625 | SiTime | 10+: 0.6833 35+: 0.5724 100+: 0.4962 1,000+: 0.4589 4,000+: 0.4419 | Oscillator HCMOS¦LVCMOS 1.62V-1.98V 15pF ±25ppm 25.000626MHz QFN SMD | [27 empty] | 6000 | https://www.unikeyic.com/media/datasheet/02/d0/2ae0/02d02ae055a6f72f47dbc9da3449949e.pdf | https://www.unikeyic.com/products/programmable-oscillator/sit8008bi-12-18e-25-000625/3534064.html
SIT8008BI-12-18S-25.000000 | SiTime | 10+: 0.6833 35+: 0.5724 100+: 0.4962 1,000+: 0.4589 4,000+: 0.4419 | Logic Level Translator, HCMOS/LVCMOS 1.62V 1.98V 15pF ±25ppm 25MHz QFN SMD | [27 empty] | 6000 | https://www.unikeyic.com/media/datasheet/11/4c/543a/11/764ffbc19bab7751666d6e19fd9e0cc3.pdf | https://www.unikeyic.com/products/programmable-oscillator/sit8008bi-12-18s-25-000000/5224829.html
SIT8008BI-12-25E-11.059200 | SiTime |  | HCMOS¦LVCMOS 2.25V 2.75V 15pF ±25ppm 11.0592MHz QFN SMD mount | Industrial |  |  |  | SIT8008BI-12-25E-11.059200 SiTime | 11.0592MHz | ±25ppm |  |  |  |  | 15pF | - | 2.75V | 2.25V | -40℃~85℃ |  |  | HCMOS¦LVCMOS | QFN | [8 empty] | https://www.unikeyic.com/media/datasheet/11/4c/543a/11/764ffbc19bab7751666d6e19fd9e0cc3.pdf | https://www.unikeyic.com/products/programmable-oscillator/sit8008bi-12-25e-11-059200/16457029.html
SIT8008BI-12-25E-12.000000 | SiTime |  | HCMOS¦LVCMOS 2.25V 2.75V 15pF ±25ppm 12MHz QFN SMD mount | Industrial |  |  |  | SIT8008BI-12-25E-12.000000 SiTime | 12MHz | ±25ppm |  |  |  |  | 15pF | - | 2.75V | 2.25V | -40℃~85℃ |  |  | HCMOS¦LVCMOS | QFN | [8 empty] | https://www.unikeyic.com/media/datasheet/11/4c/543a/11/764ffbc19bab7751666d6e19fd9e0cc3.pdf | https://www.unikeyic.com/products/programmable-oscillator/sit8008bi-12-25e-12-000000/3828045.html
SIT8008BI-12-25E-15.000000D | SiTime | 10+: 0.6833 35+: 0.5724 100+: 0.4962 1,000+: 0.4589 4,000+: 0.4419 | Logic Level Translator, HCMOS¦LVCMOS 2.25V 2.75V 15pF ±25ppm 15MHz QFN, SMD | [27 empty] | 6000 | https://www.unikeyic.com/media/datasheet/11/4c/543a/11/764ffbc19bab7751666d6e19fd9e0cc3.pdf | https://www.unikeyic.com/products/programmable-oscillator/sit8008bi-12-25e-15-000000d/13355233.html
SIT8008BI-12-25S-100.000000 | SiTime | 10+: 0.6833 35+: 0.5724 100+: 0.4962 1,000+: 0.4589 4,000+: 0.4419 | Logic Level Translator HCMOS¦LVCMOS 2.25V 2.75V 15pF ±25ppm 100MHz QFN SMD | [27 empty] | 6000 | https://www.unikeyic.com/media/datasheet/11/4c/543a/11/764ffbc19bab7751666d6e19fd9e0cc3.pdf | https://www.unikeyic.com/products/programmable-oscillator/sit8008bi-12-25s-100-000000/15947850.html
SIT8008BI-12-25S-33.333000 | SiTime | 10+: 0.6833 35+: 0.5724 100+: 0.4962 1,000+: 0.4589 4,000+: 0.4419 | Oscillator HCMOS¦LVCMOS 33.333MHz ±25ppm 15pF 2.25V 2.75V QFN SMD | [27 empty] | 6000 | https://www.unikeyic.com/media/datasheet/11/4c/543a/11/764ffbc19bab7751666d6e19fd9e0cc3.pdf | https://www.unikeyic.com/products/programmable-oscillator/sit8008bi-12-25s-33-333000/3504064.html
SIT8008BI-12-25S-74.250000D | SiTime | 10+: 0.6833 35+: 0.5724 100+: 0.4962 1,000+: 0.4589 4,000+: 0.4419 | Oscillator 74.25MHz ±25ppm HCMOS/LVCMOS 2.25V-2.75V 15pF QFN SMD | [27 empty] | 6000 | https://www.unikeyic.com/media/datasheet/11/4c/543a/11/764ffbc19bab7751666d6e19fd9e0cc3.pdf | https://www.unikeyic.com/products/programmable-oscillator/sit8008bi-12-25s-74-250000d/16250901.html
SIT8008BI-12-33E-12.288000D | SiTime | 10+: 0.6833 35+: 0.5724 100+: 0.4962 1,000+: 0.4589 4,000+: 0.4419 | Voltage Translator HCMOS/LVCMOS 2.97V-3.63V 15pF ±25ppm 12.288MHz QFN SMD | [27 empty] | 6000 | https://www.unikeyic.com/media/datasheet/11/4c/543a/11/764ffbc19bab7751666d6e19fd9e0cc3.pdf | https://www.unikeyic.com/products/programmable-oscillator/sit8008bi-12-33e-12-288000d/2208416.html
SIT8008BI-12-33E-26.000000D | SiTime | 10: 0.6833 35: 0.5724 100: 0.4962 1,000: 0.4589 4,000: 0.4419 | HCMOS,LVCMOS 2.97V 3.63V 4.5mA 15pF ±25ppm 26MHz QFN SMD mount 2.5mm*2mm*800μm | Industrial |  |  |  | SIT8008BI-12-33E-26.000000D SiTime | 26MHz | ±25ppm |  |  |  | 2.5mm*2mm*800μm | 15pF | 4.5mA | 3.63V | 2.97V | -40℃~85℃ |  |  | HCMOS, LVCMOS | QFN | [7 empty] | 6000 | https://www.unikeyic.com/media/datasheet/4c/09/f7d9/4c/810cba83c60b55bc93abfa10de9a9296.pdf | https://www.unikeyic.com/products/programmable-oscillator/sit8008bi-12-33e-26-000000d/15540383.html
SIT8008BI-12-33E-3.686400 | SiTime | 10: 0.6833 35: 0.5724 100: 0.4962 1,000: 0.4589 4,000: 0.4419 | HCMOS¦LVCMOS 2.97V 3.63V 15pF ±25ppm 3.6864MHz QFN SMD mount | Industrial |  |  |  |  | 3.6864MHz | ±25ppm |  |  |  |  | 15pF | - | 3.63V | 2.97V | -40℃~85℃ |  |  | HCMOS¦LVCMOS | QFN | [6 empty] | SIT8008BI-12-33E-3.686400 SiTime | 6000 | https://www.unikeyic.com/media/datasheet/11/4c/543a/11/764ffbc19bab7751666d6e19fd9e0cc3.pdf | https://www.unikeyic.com/products/programmable-oscillator/sit8008bi-12-33e-3-686400/1807757.html
SIT8008BI-12-33E-33.333000D | SiTime | 10+: 0.6833 35+: 0.5724 100+: 0.4962 1,000+: 0.4589 4,000+: 0.4419 | Voltage Translator, HCMOS/LVCMOS, 2.97V-3.63V, 15pF, ±25ppm, 33.333MHz, QFN, SMD | [27 empty] | 6000 | https://www.unikeyic.com/media/datasheet/11/4c/543a/11/764ffbc19bab7751666d6e19fd9e0cc3.pdf | https://www.unikeyic.com/products/programmable-oscillator/sit8008bi-12-33e-33-333000d/1628847.html
SIT8008BI-12-33N-28.636300 | SiTime | 10+: 0.6833 35+: 0.5724 100+: 0.4962 1,000+: 0.4589 4,000+: 0.4419 | Oscillator HCMOS/LVCMOS 2.97V-3.63V 15pF ±25ppm 28.6363MHz QFN SMD | [27 empty] | 6000 | https://www.unikeyic.com/media/datasheet/11/4c/543a/11/764ffbc19bab7751666d6e19fd9e0cc3.pdf | https://www.unikeyic.com/products/programmable-oscillator/sit8008bi-12-33n-28-636300/2612218.html
SIT8008BI-12-33N-8.000000 | SiTime | 100: 0.5381 1,000: 0.5173 | HCMOS¦LVCMOS 2.97V 3.63V 15pF ±25ppm 8MHz QFN SMD mount | Industrial |  |  |  |  | 8MHz | ±25ppm |  |  |  |  | 15pF | - | 3.63V | 2.97V | -40℃~85℃ |  |  | HCMOS¦LVCMOS | QFN | [6 empty] | SIT8008BI-12-33N-8.000000 SiTime | 6000 | https://www.unikeyic.com/media/datasheet/11/4c/543a/11/764ffbc19bab7751666d6e19fd9e0cc3.pdf | https://www.unikeyic.com/products/programmable-oscillator/sit8008bi-12-33n-8-000000/14402592.html
SIT8008BI-12-33S-22.118400 | SiTime | 10: 0.6833 35: 0.5724 100: 0.4962 1,000: 0.4589 4,000: 0.4419 | HCMOS¦LVCMOS 2.97V 3.63V 15pF ±25ppm 22.1184MHz QFN SMD mount | Industrial |  |  |  | SIT8008BI-12-33S-22.118400 SiTime | 22.1184MHz | ±25ppm |  |  |  |  | 15pF | - | 3.63V | 2.97V | -40℃~85℃ |  |  | HCMOS¦LVCMOS | QFN | [7 empty] | 6000 | https://www.unikeyic.com/media/datasheet/11/4c/543a/11/764ffbc19bab7751666d6e19fd9e0cc3.pdf | https://www.unikeyic.com/products/programmable-oscillator/sit8008bi-12-33s-22-118400/5331384.html
SIT8008BI-12-33S-22.579200 | SiTime | 10: 0.6833 35: 0.5724 100: 0.4962 1,000: 0.4589 4,000: 0.4419 | HCMOS, LVCMOS, 2.97V, 3.63V, 4.5mA, 15pF, ±25ppm, 22.5792MHz, QFN, SMD, 2.5mm × 2mm × 800μm |  |  | 4.3µA | 4.5mA |  | 22.5792 MHz |  | ±25ppm | Standby (Power Down) | 0.031" (0.80mm) | [6 empty] | -40°C ~ 85°C | HCMOS, LVCMOS |  |  | 4-SMD, No Lead | Strip |  | SiT8008B | 0.098" L x 0.079" W (2.50mm x 2.00mm) | 3.3V |  | 6000 | https://www.unikeyic.com/media/datasheet/11/4c/543a/11/764ffbc19bab7751666d6e19fd9e0cc3.pdf | https://www.unikeyic.com/products/programmable-oscillator/sit8008bi-12-33s-22-579200/14930841.html
SIT8008BI-12-33S-45.158400E | SiTime | 10+: 0.6833 35+: 0.5724 100+: 0.4962 1,000+: 0.4589 4,000+: 0.4419 | HCMOS, LVCMOS 2.97V-3.63V 4.5mA 15pF ±25ppm 45.1584MHz SMD 2.5mm × 2mm × 800μm | [27 empty] | 6000 | https://www.unikeyic.com/media/datasheet/4c/09/f7d9/4c/810cba83c60b55bc93abfa10de9a9296.pdf | https://www.unikeyic.com/products/programmable-oscillator/sit8008bi-12-33s-45-158400e/2595294.html
SIT8008BI-12-XXE-12.000000E | SiTime | 10+: 0.6833 35+: 0.5724 100+: 0.4962 1,000+: 0.4589 4,000+: 0.4419 | Logic Level Translator HCMOS/LVCMOS 2.25V-3.63V 4.5mA 15pF ±25ppm 12MHz SMD 2.5mm × 2mm × 800μm | [27 empty] | 6000 | https://www.unikeyic.com/media/datasheet/4c/09/f7d9/4c/810cba83c60b55bc93abfa10de9a9296.pdf | https://www.unikeyic.com/products/programmable-oscillator/sit8008bi-12-xxe-12-000000e/4993205.html
SIT8008BI-12-XXS-28.636300 | SiTime | 10+: 0.6833 35+: 0.5724 100+: 0.4962 1,000+: 0.4589 4,000+: 0.4419 | Oscillator, HCMOS/LVCMOS, SMD, QFN, 28.6363MHz ±25ppm, 2.25V, 3.63V, 15pF | [27 empty] | 6000 | https://www.unikeyic.com/media/datasheet/11/4c/543a/11/764ffbc19bab7751666d6e19fd9e0cc3.pdf | https://www.unikeyic.com/products/programmable-oscillator/sit8008bi-12-xxs-28-636300/4168545.html
SIT8008BI-13-18E-19.200000 | SiTime | 10+: 0.6833 35+: 0.5724 100+: 0.4962 1,000+: 0.4589 4,000+: 0.4419 | HCMOS¦LVCMOS, 1.62V, 1.98V, 15pF, ±50ppm, 19.2MHz, QFN, SMD | [27 empty] | 5900 | https://www.unikeyic.com/media/datasheet/11/4c/543a/11/764ffbc19bab7751666d6e19fd9e0cc3.pdf | https://www.unikeyic.com/products/programmable-oscillator/sit8008bi-13-18e-19-200000/2502154.html
SIT8008BI-13-18E-26.000000E | SiTime | 10+: 0.6833 35+: 0.5724 100+: 0.4962 1,000+: 0.4589 4,000+: 0.4419 | HCMOS/LVCMOS 1.62V-1.98V 4.1mA 15pF ±50ppm 26MHz SMD 2.5mm × 2mm × 800μm | [27 empty] | 6000 | https://www.unikeyic.com/media/datasheet/4c/09/f7d9/4c/810cba83c60b55bc93abfa10de9a9296.pdf | https://www.unikeyic.com/products/programmable-oscillator/sit8008bi-13-18e-26-000000e/5287679.html
SIT8008BI-13-18N-66.660000 | SiTime | 10+: 0.6833 35+: 0.5724 100+: 0.4962 1,000+: 0.4589 4,000+: 0.4419 | HCMOS¦LVCMOS 1.62V 1.98V 15pF ±50ppm 66.66MHz QFN SMD | [27 empty] | 6000 | https://www.unikeyic.com/media/datasheet/11/4c/543a/11/764ffbc19bab7751666d6e19fd9e0cc3.pdf | https://www.unikeyic.com/products/programmable-oscillator/sit8008bi-13-18n-66-660000/4985927.html
SIT8008BI-13-18S-3.686400D | SiTime | 10: 0.6833 35: 0.5724 100: 0.4962 1,000: 0.4589 4,000: 0.4419 | HCMOS¦LVCMOS 1.62V 1.98V 15pF ±50ppm 3.6864MHz QFN SMD mount | Industrial |  |  |  |  | 3.6864MHz | ±50ppm |  |  |  |  | 15pF | - | 1.98V | 1.62V | -40℃~85℃ |  |  | HCMOS¦LVCMOS | QFN | [6 empty] | SIT8008BI-13-18S-3.686400D SiTime | 6000 | https://www.unikeyic.com/media/datasheet/11/4c/543a/11/764ffbc19bab7751666d6e19fd9e0cc3.pdf | https://www.unikeyic.com/products/programmable-oscillator/sit8008bi-13-18s-3-686400d/2819406.html
SIT8008BI-13-18S-60.000000D | SiTime | 10+: 0.6833 35+: 0.5724 100+: 0.4962 1,000+: 0.4589 4,000+: 0.4419 | Logic Level Translator, HCMOS/LVCMOS, 1.62V/1.98V, 15pF, ±50ppm, 60MHz, QFN, SMD | [27 empty] | 6000 | https://www.unikeyic.com/media/datasheet/11/4c/543a/11/764ffbc19bab7751666d6e19fd9e0cc3.pdf | https://www.unikeyic.com/products/programmable-oscillator/sit8008bi-13-18s-60-000000d/4783020.html
SIT8008BI-13-25E-26.000000 | SiTime | 100: 0.5381 1,000: 0.5173 | HCMOS¦LVCMOS 2.25V 2.75V 15pF ±50ppm 26MHz QFN SMD mount | Industrial |  |  |  |  | 26MHz | ±50ppm |  |  |  |  | 15pF | - | 2.75V | 2.25V | -40℃~85℃ |  |  | HCMOS¦LVCMOS | QFN | [6 empty] | SIT8008BI-13-25E-26.000000 SiTime | 6000 | https://www.unikeyic.com/media/datasheet/11/4c/543a/11/764ffbc19bab7751666d6e19fd9e0cc3.pdf | https://www.unikeyic.com/products/programmable-oscillator/sit8008bi-13-25e-26-000000/4682405.html
SIT8008BI-13-25E-60.000000 | SiTime | 10+: 0.6833 35+: 0.5724 100+: 0.4962 1,000+: 0.4589 4,000+: 0.4419 | Oscillator, HCMOS/LVCMOS, 60MHz ±50ppm 15pF 2.25V-2.75V QFN, SMD | [27 empty] | 6000 | https://www.unikeyic.com/media/datasheet/11/4c/543a/11/764ffbc19bab7751666d6e19fd9e0cc3.pdf | https://www.unikeyic.com/products/programmable-oscillator/sit8008bi-13-25e-60-000000/2892744.html
SIT8008BI-13-25E-80.000000 | SiTime | 10+: 0.6833 35+: 0.5724 100+: 0.4962 1,000+: 0.4589 4,000+: 0.4419 | Voltage Translator, HCMOS/LVCMOS, 2.25V-2.75V, 15pF, ±50ppm, 80MHz, QFN, SMD | [27 empty] | 6000 | https://www.unikeyic.com/media/datasheet/11/4c/543a/11/764ffbc19bab7751666d6e19fd9e0cc3.pdf | https://www.unikeyic.com/products/programmable-oscillator/sit8008bi-13-25e-80-000000/15815768.html
SIT8008BI-13-25N-30.000000 | SiTime |  | HCMOS¦LVCMOS 2.25V 2.75V 15pF ±50ppm 30MHz QFN SMD mount | Industrial |  |  |  | SIT8008BI-13-25N-30.000000 SiTime | 30MHz | ±50ppm |  |  |  |  | 15pF | - | 2.75V | 2.25V | -40℃~85℃ |  |  | HCMOS¦LVCMOS | QFN | [8 empty] | https://www.unikeyic.com/media/datasheet/11/4c/543a/11/764ffbc19bab7751666d6e19fd9e0cc3.pdf | https://www.unikeyic.com/products/programmable-oscillator/sit8008bi-13-25n-30-000000/2789465.html
SIT8008BI-13-25S-100.000000D | SiTime | 10+: 0.6833 35+: 0.5724 100+: 0.4962 1,000+: 0.4589 4,000+: 0.4419 | Logic Level Translator, HCMOS¦LVCMOS 2.25V 2.75V 15pF ±50ppm 100MHz QFN, SMD | [27 empty] | 6000 | https://www.unikeyic.com/media/datasheet/11/4c/543a/11/764ffbc19bab7751666d6e19fd9e0cc3.pdf | https://www.unikeyic.com/products/programmable-oscillator/sit8008bi-13-25s-100-000000d/4302697.html
SIT8008BI-13-25S-72.000000D | SiTime | 10+: 0.6833 35+: 0.5724 100+: 0.4962 1,000+: 0.4589 4,000+: 0.4419 | Logic Level Translator HCMOS/LVCMOS 2.25V 2.75V 15pF ±50ppm 72MHz QFN SMD | [27 empty] | 6000 | https://www.unikeyic.com/media/datasheet/11/4c/543a/11/764ffbc19bab7751666d6e19fd9e0cc3.pdf | https://www.unikeyic.com/products/programmable-oscillator/sit8008bi-13-25s-72-000000d/2700303.html
SIT8008BI-13-33E-20.000000E | SiTime | 10: 0.6833 35: 0.5724 100: 0.4962 1,000: 0.4589 4,000: 0.4419 | HCMOS,LVCMOS 2.97V 3.63V 4.5mA 15pF ±50ppm 20MHz SMD mount 2.5mm*2mm*800μm | Industrial |  |  |  | SIT8008BI-13-33E-20.000000E SiTime | 20MHz | ±50ppm |  |  |  | 2.5mm*2mm*800μm | 15pF | 4.5mA | 3.63V | 2.97V | -40℃~85℃ |  |  | HCMOS, LVCMOS | [8 empty] | 6000 | https://www.unikeyic.com/media/datasheet/4c/09/f7d9/4c/810cba83c60b55bc93abfa10de9a9296.pdf | https://www.unikeyic.com/products/programmable-oscillator/sit8008bi-13-33e-20-000000e/14557901.html
SIT8008BI-13-33E-30.000000D | SiTime | 10+: 0.6833 35+: 0.5724 100+: 0.4962 1,000+: 0.4589 4,000+: 0.4419 | Voltage Translator HCMOS¦LVCMOS 2.97V 3.63V 15pF ±50ppm 30MHz QFN SMD | [27 empty] | 6000 | https://www.unikeyic.com/media/datasheet/11/4c/543a/11/764ffbc19bab7751666d6e19fd9e0cc3.pdf | https://www.unikeyic.com/products/programmable-oscillator/sit8008bi-13-33e-30-000000d/5188226.html
SIT8008BI-13-33N-10.000000 | SiTime | 10+: 0.6833 35+: 0.5724 100+: 0.4962 1,000+: 0.4589 4,000+: 0.4419 | Logic Level Translator HCMOS/LVCMOS 2.97V-3.63V 15pF ±50ppm 10MHz QFN SMD | [27 empty] | 6000 | https://www.unikeyic.com/media/datasheet/11/4c/543a/11/764ffbc19bab7751666d6e19fd9e0cc3.pdf | https://www.unikeyic.com/products/programmable-oscillator/sit8008bi-13-33n-10-000000/13943167.html
SIT8008BI-13-33N-33.333333 | SiTime | 10+: 0.6833 35+: 0.5724 100+: 0.4962 1,000+: 0.4589 4,000+: 0.4419 | HCMOS¦LVCMOS 2.97V 3.63V 15pF ±50ppm 33.333332MHz | [27 empty] | 6000 | https://www.unikeyic.com/media/datasheet/09/1b/7120/09/3489d2b7e15438428343e1b3f433f1f9.pdf | https://www.unikeyic.com/products/programmable-oscillator/sit8008bi-13-33n-33-333333/13643727.html
SIT8008BI-13-33N-48.000000 | SiTime | 10+: 0.6833 35+: 0.5724 100+: 0.4962 1,000+: 0.4589 4,000+: 0.4419 | HCMOS¦LVCMOS, 2.97V~3.63V, 15pF ±50ppm, 48MHz, QFN, SMD | [27 empty] | 6000 | https://www.unikeyic.com/media/datasheet/11/4c/543a/11/764ffbc19bab7751666d6e19fd9e0cc3.pdf | https://www.unikeyic.com/products/programmable-oscillator/sit8008bi-13-33n-48-000000/2887617.html
SIT8008BI-13-33S-32.768000 | SiTime | 10+: 0.6833 35+: 0.5724 100+: 0.4962 1,000+: 0.4589 4,000+: 0.4419 | Oscillator, HCMOS/LVCMOS, 32.768MHz, ±50ppm, 15pF Load, 2.97V-3.63V, QFN, SMD | [27 empty] | 6000 | https://www.unikeyic.com/media/datasheet/11/4c/543a/11/764ffbc19bab7751666d6e19fd9e0cc3.pdf | https://www.unikeyic.com/products/programmable-oscillator/sit8008bi-13-33s-32-768000/2004812.html
SIT8008BI-13-33S-66.000000D | SiTime | 10+: 0.6833 35+: 0.5724 100+: 0.4962 1,000+: 0.4589 4,000+: 0.4419 | Logic Level Translator HCMOS/LVCMOS 2.97V-3.63V 15pF ±50ppm 66MHz QFN SMD | [27 empty] | 6000 | https://www.unikeyic.com/media/datasheet/11/4c/543a/11/764ffbc19bab7751666d6e19fd9e0cc3.pdf | https://www.unikeyic.com/products/programmable-oscillator/sit8008bi-13-33s-66-000000d/16504082.html
SIT8008BI-13-33S-74.250000 | SiTime |  | HCMOS¦LVCMOS 2.97V 3.63V 15pF ±50ppm 74.25MHz SMD-2520-4P | Industrial |  |  |  | SIT8008BI-13-33S-74.250000 SiTime | 74.25MHz | ±50ppm |  |  |  |  | 15pF | - | 3.63V | 2.97V | -40℃~85℃ |  |  | HCMOS¦LVCMOS | SMD-2520-4P | [8 empty] | https://www.unikeyic.com/media/datasheet/11/4c/543a/11/764ffbc19bab7751666d6e19fd9e0cc3.pdf | https://www.unikeyic.com/products/programmable-oscillator/sit8008bi-13-33s-74-250000/1835013.html
SIT8008BI-13-XXS-7.372800 | SiTime |  | HCMOS¦LVCMOS 2.25V 3.63V 15pF ±50ppm 7.3728MHz | Industrial |  |  |  | SIT8008BI-13-XXS-7.372800 SiTime | 7.3728MHz | ±50ppm |  |  |  |  | 15pF | - | 3.63V | 2.25V | -40℃~85℃ |  |  | HCMOS¦LVCMOS | [9 empty] | https://www.unikeyic.com/media/datasheet/11/4c/543a/11/764ffbc19bab7751666d6e19fd9e0cc3.pdf | https://www.unikeyic.com/products/programmable-oscillator/sit8008bi-13-xxs-7-372800/1759779.html
SIT8008BI-21-18E-12.000000 | SiTime | 10+: 0.6833 35+: 0.5724 100+: 0.4962 1,000+: 0.4589 4,000+: 0.4419 | Oscillator, SMD, QFN, 12MHz ±20ppm 15pF HCMOS/LVCMOS 1.62V-1.98V | [27 empty] | 6000 | https://www.unikeyic.com/media/datasheet/11/4c/543a/11/764ffbc19bab7751666d6e19fd9e0cc3.pdf | https://www.unikeyic.com/products/programmable-oscillator/sit8008bi-21-18e-12-000000/14792781.html
SIT8008BI-21-18E-13.560000 | SiTime | 10: 0.6833 35: 0.5724 100: 0.4962 1,000: 0.4589 4,000: 0.4419 | SIT8008BI-21-18E-13.560000 | [5 empty] | - | - |  |  |  |  | - | - | - | - |  |  |  | - | [8 empty] | 6000 | https://www.unikeyic.com/media/about_us/Unikey_ISO_9001_Certification.pdf | https://www.unikeyic.com/products/programmable-oscillator/sit8008bi-21-18e-13-560000/1714407.html
SIT8008BI-21-18E-16.000000D | SiTime | 10: 0.6833 35: 0.5724 100: 0.4962 1,000: 0.4589 4,000: 0.4419 | [6 empty] | - | - |  |  |  |  | - | - | - | - |  |  |  | - | [8 empty] | 6000 | https://www.unikeyic.com/media/about_us/Unikey_ISO_9001_Certification.pdf | https://www.unikeyic.com/products/programmable-oscillator/sit8008bi-21-18e-16-000000d/12001194.html
SIT8008BI-21-18N-16.384000 | SiTime | 10+: 0.6833 35+: 0.5724 100+: 0.4962 1,000+: 0.4589 4,000+: 0.4419 | Logic Level Translator, HCMOS¦LVCMOS, 1.62V-1.98V, 15pF, ±20ppm, 16.384MHz, QFN, SMD | [27 empty] | 6000 | https://www.unikeyic.com/media/datasheet/11/4c/543a/11/764ffbc19bab7751666d6e19fd9e0cc3.pdf | https://www.unikeyic.com/products/programmable-oscillator/sit8008bi-21-18n-16-384000/3992005.html
SIT8008BI-21-18S-27.000000 | SiTime | 10+: 0.6833 35+: 0.5724 100+: 0.4962 1,000+: 0.4589 4,000+: 0.4419 | Oscillator HCMOS/LVCMOS 1.62V-1.98V 15pF ±20ppm 27MHz QFN SMD | [27 empty] | 6000 | https://www.unikeyic.com/media/datasheet/11/4c/543a/11/764ffbc19bab7751666d6e19fd9e0cc3.pdf | https://www.unikeyic.com/products/programmable-oscillator/sit8008bi-21-18s-27-000000/1913129.html
SIT8008BI-21-25E-16.000000 | SiTime | 10+: 0.6833 35+: 0.5724 100+: 0.4962 1,000+: 0.4589 4,000+: 0.4419 | SIT8008BI-21-25E-16.000000 | [27 empty] | 6000 |  | https://www.unikeyic.com/products/programmable-oscillator/sit8008bi-21-25e-16-000000/16478639.html
SIT8008BI-21-25E-27.000000 | SiTime | 10+: 0.6833 35+: 0.5724 100+: 0.4962 1,000+: 0.4589 4,000+: 0.4419 | HCMOS, LVCMOS 2.25V 2.75V 4.2mA 15pF ±20ppm 27MHz QFN SMD 3.2mm × 2.5mm × 800μm | [27 empty] | 6000 | https://www.unikeyic.com/media/datasheet/11/4c/543a/11/764ffbc19bab7751666d6e19fd9e0cc3.pdf | https://www.unikeyic.com/products/programmable-oscillator/sit8008bi-21-25e-27-000000/4281167.html
SIT8008BI-21-25E-33.300000 | SiTime | 10+: 0.6833 35+: 0.5724 100+: 0.4962 1,000+: 0.4589 4,000+: 0.4419 | Logic IC, HCMOS/LVCMOS, 33.3MHz, ±20ppm, 2.25V/2.75V, 15pF, QFN, SMD | [27 empty] | 6000 | https://www.unikeyic.com/media/datasheet/11/4c/543a/11/764ffbc19bab7751666d6e19fd9e0cc3.pdf | https://www.unikeyic.com/products/programmable-oscillator/sit8008bi-21-25e-33-300000/19282532.html
SIT8008BI-21-25S-2.048000 | SiTime | 10+: 0.6833 35+: 0.5724 100+: 0.4962 1,000+: 0.4589 4,000+: 0.4419 | Oscillator, HCMOS/LVCMOS, 2.25V-2.75V, 15pF, ±20ppm, 2.048MHz, QFN, SMD | [27 empty] | 6000 | https://www.unikeyic.com/media/datasheet/11/4c/543a/11/764ffbc19bab7751666d6e19fd9e0cc3.pdf | https://www.unikeyic.com/products/programmable-oscillator/sit8008bi-21-25s-2-048000/3744588.html
SIT8008BI-21-33E-25.000000E | SiTime | 5: 0.5979 35: 0.477 100: 0.4496 500: 0.4031 1,000: 0.3876 | HCMOS,LVCMOS 2.97V 3.63V 4.5mA 15pF ±20ppm 25MHz SMD mount 3.2mm*2.5mm*800μm | Industrial |  |  |  |  | 25MHz | ±20ppm |  |  |  | 3.2mm*2.5mm*800μm | 15pF | 4.5mA | 3.63V | 2.97V | -40℃~85℃ |  |  | HCMOS, LVCMOS | [7 empty] | SIT8008BI-21-33E-25.000000E SiTime | 3000 | https://www.unikeyic.com/media/datasheet/4c/09/f7d9/4c/810cba83c60b55bc93abfa10de9a9296.pdf | https://www.unikeyic.com/products/programmable-oscillator/sit8008bi-21-33e-25-000000e/16715831.html
SIT8008BI-21-33E-29.491200E | SiTime | 10+: 0.6833 35+: 0.5724 100+: 0.4962 1,000+: 0.4589 4,000+: 0.4419 | Logic IC HCMOS¦LVCMOS 2.97V 3.63V 15pF ±20ppm 29.4912MHz QFN SMD | [27 empty] | 6000 | https://www.unikeyic.com/media/datasheet/11/4c/543a/11/764ffbc19bab7751666d6e19fd9e0cc3.pdf | https://www.unikeyic.com/products/programmable-oscillator/sit8008bi-21-33e-29-491200e/682663532.html
SIT8008BI-21-33E-37.125000 | SiTime | 10+: 0.6833 35+: 0.5724 100+: 0.4962 1,000+: 0.4589 4,000+: 0.4419 | Oscillator HCMOS¦LVCMOS 2.97V 3.63V 15pF ±20ppm 37.125MHz QFN SMD | [27 empty] | 6000 | https://www.unikeyic.com/media/datasheet/11/4c/543a/11/764ffbc19bab7751666d6e19fd9e0cc3.pdf | https://www.unikeyic.com/products/programmable-oscillator/sit8008bi-21-33e-37-125000/4914043.html
SIT8008BI-21-33E-48.000000 | SiTime | 100: 0.5381 1,000: 0.5173 | HCMOS,LVCMOS 2.97V 3.63V 4.5mA 15pF ±20ppm 48MHz QFN SMD mount 3.2mm*2.5mm*800μm |  |  | 4.2mA | 4.5mA |  | 48 MHz |  | ±20ppm | Enable/Disable | 0.031" (0.80mm) | [6 empty] | -40°C ~ 85°C | HCMOS, LVCMOS |  |  | 4-SMD, No Lead | Strip |  | SiT8008B | 0.126" L x 0.098" W (3.20mm x 2.50mm) | 3.3V |  | 4000 | https://www.unikeyic.com/media/datasheet/11/4c/543a/11/764ffbc19bab7751666d6e19fd9e0cc3.pdf | https://www.unikeyic.com/products/programmable-oscillator/sit8008bi-21-33e-48-000000/13574642.html
SIT8008BI-21-XXE-25.000000 | SiTime | 5: 0.5979 35: 0.477 100: 0.4496 500: 0.4031 1,000: 0.3876 | HCMOS, LVCMOS 2.25V-3.63V 4.5mA 15pF ±20ppm 25MHz QFN SMD 3.2mm × 2.5mm × 800μm |  |  | 4.2mA | 4.5mA |  | 25 MHz |  | ±20ppm | Enable/Disable | 0.031" (0.80mm) | [6 empty] | -40°C ~ 85°C | HCMOS, LVCMOS |  |  | 4-SMD, No Lead | Strip | 11472408 | SiT8008B | 0.126" L x 0.098" W (3.20mm x 2.50mm) | 2.5V ~ 3.3V |  | 3000 | https://www.unikeyic.com/media/datasheet/11/4c/543a/11/764ffbc19bab7751666d6e19fd9e0cc3.pdf | https://www.unikeyic.com/products/programmable-oscillator/sit8008bi-21-xxe-25-000000/16570186.html
SIT8008BI-21-XXE-25.000000E | SiTime | 5+: 0.5979 35+: 0.477 100+: 0.4496 500+: 0.4031 1,000+: 0.3876 | Logic IC HCMOS/LVCMOS 2.25V-3.63V 4.5mA 15pF ±20ppm 25MHz SMD 3.2mm × 2.5mm × 800μm | [27 empty] | 3000 | https://www.unikeyic.com/media/datasheet/11/4c/543a/11/764ffbc19bab7751666d6e19fd9e0cc3.pdf | https://www.unikeyic.com/products/programmable-oscillator/sit8008bi-21-xxe-25-000000e/4616157.html
SIT8008BI-21-XXE-7.372800 | SiTime | 10+: 0.6833 35+: 0.5724 100+: 0.4962 1,000+: 0.4589 4,000+: 0.4419 | Logic Level Translator, HCMOS/LVCMOS 2.25V-3.63V 15pF ±20ppm 7.3728MHz QFN SMD | [27 empty] | 6000 | https://www.unikeyic.com/media/datasheet/11/4c/543a/11/764ffbc19bab7751666d6e19fd9e0cc3.pdf | https://www.unikeyic.com/products/programmable-oscillator/sit8008bi-21-xxe-7-372800/15480352.html
SIT8008BI-21-XXS-16.384000 | SiTime |  | HCMOS¦LVCMOS 2.25V 3.63V 15pF ±20ppm 16.384MHz QFN SMD mount | Industrial |  |  |  | SIT8008BI-21-XXS-16.384000 SiTime | 16.384MHz | ±20ppm |  |  |  |  | 15pF | - | 3.63V | 2.25V | -40℃~85℃ |  |  | HCMOS¦LVCMOS | QFN | [8 empty] | https://www.unikeyic.com/media/datasheet/11/4c/543a/11/764ffbc19bab7751666d6e19fd9e0cc3.pdf | https://www.unikeyic.com/products/programmable-oscillator/sit8008bi-21-xxs-16-384000/15515870.html
SIT8008BI-21-YYE-26.000000D | SiTime | 10+: 0.6833 35+: 0.5724 100+: 0.4962 1,000+: 0.4589 4,000+: 0.4419 | [28 empty] | 6000 |  | https://www.unikeyic.com/products/programmable-oscillator/sit8008bi-21-yye-26-000000d/7076672.html
SIT8008BI-22-18E-33.330000 | SiTime | 10+: 0.6833 35+: 0.5724 100+: 0.4962 1,000+: 0.4589 4,000+: 0.4419 | HCMOS¦LVCMOS 1.62V 1.98V 15pF ±25ppm 33.33MHz QFN SMD | [27 empty] | 6000 | https://www.unikeyic.com/media/datasheet/11/4c/543a/11/764ffbc19bab7751666d6e19fd9e0cc3.pdf | https://www.unikeyic.com/products/programmable-oscillator/sit8008bi-22-18e-33-330000/9794016.html
SIT8008BI-22-18E-33.333333 | SiTime | 10+: 0.6833 35+: 0.5724 100+: 0.4962 1,000+: 0.4589 4,000+: 0.4419 | HCMOS¦LVCMOS 1.62V 1.98V 15pF ±25ppm 33.333332MHz | [27 empty] | 6000 | https://www.unikeyic.com/media/datasheet/11/4c/543a/11/764ffbc19bab7751666d6e19fd9e0cc3.pdf | https://www.unikeyic.com/products/programmable-oscillator/sit8008bi-22-18e-33-333333/16178468.html
SIT8008BI-22-18E-40.000000E | SiTime | 10: 0.6833 35: 0.5724 100: 0.4962 1,000: 0.4589 4,000: 0.4419 | HCMOS,LVCMOS 1.62V 1.98V 4.1mA 15pF ±25ppm 40MHz SMD mount 3.2mm*2.5mm*800μm | Industrial |  |  |  | SIT8008BI-22-18E-40.000000E SiTime | 40MHz | ±25ppm |  |  |  | 3.2mm*2.5mm*800μm | 15pF | 4.1mA | 1.98V | 1.62V | -40℃~85℃ |  |  | HCMOS, LVCMOS | [8 empty] | 6000 | https://www.unikeyic.com/media/datasheet/4c/09/f7d9/4c/810cba83c60b55bc93abfa10de9a9296.pdf | https://www.unikeyic.com/products/programmable-oscillator/sit8008bi-22-18e-40-000000e/15925343.html
SIT8008BI-22-18N-16.384000 | SiTime | 10+: 0.6833 35+: 0.5724 100+: 0.4962 1,000+: 0.4589 4,000+: 0.4419 | Voltage Translator, HCMOS/LVCMOS, 1.62V/1.98V, 15pF, ±25ppm, 16.384MHz, QFN, SMD | [27 empty] | 6000 | https://www.unikeyic.com/media/datasheet/11/4c/543a/11/764ffbc19bab7751666d6e19fd9e0cc3.pdf | https://www.unikeyic.com/products/programmable-oscillator/sit8008bi-22-18n-16-384000/2540455.html
SIT8008BI-22-18S-20.000000 | SiTime |  | HCMOS¦LVCMOS 1.62V 1.98V 15pF ±25ppm 20MHz QFN SMD mount | Industrial |  |  |  | SIT8008BI-22-18S-20.000000 SiTime | 20MHz | ±25ppm |  |  |  |  | 15pF | - | 1.98V | 1.62V | -40℃~85℃ |  |  | HCMOS¦LVCMOS | QFN | [8 empty] | https://www.unikeyic.com/media/datasheet/11/4c/543a/11/764ffbc19bab7751666d6e19fd9e0cc3.pdf | https://www.unikeyic.com/products/programmable-oscillator/sit8008bi-22-18s-20-000000/14267430.html
SIT8008BI-22-18S-30.000000 | SiTime | 10+: 0.6833 35+: 0.5724 100+: 0.4962 1,000+: 0.4589 4,000+: 0.4419 | Oscillator HCMOS¦LVCMOS 1.62V-1.98V 15pF ±25ppm 30MHz QFN SMD | [27 empty] | 6000 | https://www.unikeyic.com/media/datasheet/11/4c/543a/11/764ffbc19bab7751666d6e19fd9e0cc3.pdf | https://www.unikeyic.com/products/programmable-oscillator/sit8008bi-22-18s-30-000000/2667022.html
SIT8008BI-22-25E-6.000000 | SiTime | 10+: 0.6833 35+: 0.5724 100+: 0.4962 1,000+: 0.4589 4,000+: 0.4419 | Logic Level Translator, HCMOS¦LVCMOS, 2.25V 2.75V 15pF ±25ppm 6MHz QFN, SMD | [27 empty] | 6000 | https://www.unikeyic.com/media/datasheet/11/4c/543a/11/764ffbc19bab7751666d6e19fd9e0cc3.pdf | https://www.unikeyic.com/products/programmable-oscillator/sit8008bi-22-25e-6-000000/3688385.html
SIT8008BI-22-25E-66.000000 | SiTime | 10+: 0.6833 35+: 0.5724 100+: 0.4962 1,000+: 0.4589 4,000+: 0.4419 | Voltage Translator HCMOS/LVCMOS 2.25V 2.75V 15pF ±25ppm 66MHz QFN SMD | [27 empty] | 6000 | https://www.unikeyic.com/media/datasheet/11/4c/543a/11/764ffbc19bab7751666d6e19fd9e0cc3.pdf | https://www.unikeyic.com/products/programmable-oscillator/sit8008bi-22-25e-66-000000/14844167.html
SIT8008BI-22-25N-66.666600 | SiTime | 10+: 0.6833 35+: 0.5724 100+: 0.4962 1,000+: 0.4589 4,000+: 0.4419 | HCMOS¦LVCMOS 2.25V 2.75V 15pF ±25ppm 66.6666MHz QFN, SMD | [27 empty] | 6000 | https://www.unikeyic.com/media/datasheet/11/4c/543a/11/764ffbc19bab7751666d6e19fd9e0cc3.pdf | https://www.unikeyic.com/products/programmable-oscillator/sit8008bi-22-25n-66-666600/2088805.html
SIT8008BI-22-30S-30.000000 | SiTime |  | HCMOS¦LVCMOS 2.7V 3.3V 15pF ±25ppm 30MHz QFN SMD | Industrial |  |  |  | SIT8008BI-22-30S-30.000000 SiTime | 30MHz | ±25ppm |  |  |  |  | 15pF | - | 3.3V | 2.7V | -40℃~85℃ |  |  | HCMOS¦LVCMOS | QFN | [8 empty] | https://www.unikeyic.com/media/datasheet/11/4c/543a/11/764ffbc19bab7751666d6e19fd9e0cc3.pdf | https://www.unikeyic.com/products/programmable-oscillator/sit8008bi-22-30s-30-000000/16503002.html
SIT8008BI-22-33E-74.250000D | SiTime | 10+: 0.6833 35+: 0.5724 100+: 0.4962 1,000+: 0.4589 4,000+: 0.4419 | [28 empty] | 6000 |  | https://www.unikeyic.com/products/programmable-oscillator/sit8008bi-22-33e-74-250000d/14440049.html
SIT8008BI-22-33S-108.000000 | SiTime | 10+: 0.6833 35+: 0.5724 100+: 0.4962 1,000+: 0.4589 4,000+: 0.4419 | Logic Level Translator, HCMOS¦LVCMOS, 2.97V-3.63V, 15pF, ±25ppm, 108MHz, QFN, SMD | [27 empty] | 6000 | https://www.unikeyic.com/media/datasheet/11/4c/543a/11/764ffbc19bab7751666d6e19fd9e0cc3.pdf | https://www.unikeyic.com/products/programmable-oscillator/sit8008bi-22-33s-108-000000/3435103.html
SIT8008BI-22-33S-11.059200 | SiTime | 10+: 0.6833 35+: 0.5724 100+: 0.4962 1,000+: 0.4589 4,000+: 0.4419 | Oscillator HCMOS¦LVCMOS 2.97V-3.63V 15pF ±25ppm 11.0592MHz QFN SMD | [27 empty] | 6000 | https://www.unikeyic.com/media/datasheet/11/4c/543a/11/764ffbc19bab7751666d6e19fd9e0cc3.pdf | https://www.unikeyic.com/products/programmable-oscillator/sit8008bi-22-33s-11-059200/3749854.html
SIT8008BI-22-XXE-11.059200 | SiTime | 10+: 0.6833 35+: 0.5724 100+: 0.4962 1,000+: 0.4589 4,000+: 0.4419 | Logic Level Translator HCMOS¦LVCMOS 2.25V-3.63V 15pF ±25ppm 11.0592MHz QFN SMD | [27 empty] | 6000 | https://www.unikeyic.com/media/datasheet/11/4c/543a/11/764ffbc19bab7751666d6e19fd9e0cc3.pdf | https://www.unikeyic.com/products/programmable-oscillator/sit8008bi-22-xxe-11-059200/2691740.html
SIT8008BI-22-XXE-14.318180 | SiTime | 10: 0.6833 35: 0.5724 100: 0.4962 1,000: 0.4589 4,000: 0.4419 | HCMOS¦LVCMOS 2.25V 3.63V 15pF ±25ppm 14.31818MHz QFN SMD mount | Industrial |  |  |  | SIT8008BI-22-XXE-14.318180 SiTime | 14.31818MHz | ±25ppm |  |  |  |  | 15pF | - | 3.63V | 2.25V | -40℃~85℃ |  |  | HCMOS¦LVCMOS | QFN | [7 empty] | 6000 | https://www.unikeyic.com/media/datasheet/11/4c/543a/11/764ffbc19bab7751666d6e19fd9e0cc3.pdf | https://www.unikeyic.com/products/programmable-oscillator/sit8008bi-22-xxe-14-318180/13829056.html
SIT8008BI-22-XXS-70.000000E | SiTime | 10+: 0.6833 35+: 0.5724 100+: 0.4962 1,000+: 0.4589 4,000+: 0.4419 | [28 empty] | 6000 | https://www.unikeyic.com/media/datasheet/11/4c/543a/11/764ffbc19bab7751666d6e19fd9e0cc3.pdf | https://www.unikeyic.com/products/programmable-oscillator/sit8008bi-22-xxs-70-000000e/26210488.html
SIT8008BI-22-XXS-72.000000E | SiTime | 10: 0.6833 35: 0.5724 100: 0.4962 1,000: 0.4589 4,000: 0.4419 | HCMOS¦LVCMOS 2.25V 3.63V 15pF ±25ppm 72MHz QFN SMD mount | Industrial |  |  |  |  | 72MHz | ±25ppm |  |  |  |  | 15pF | - | 3.63V | 2.25V | -40℃~85℃ |  |  | HCMOS¦LVCMOS | QFN | [6 empty] | SIT8008BI-22-XXS-72.000000E SiTime | 6000 | https://www.unikeyic.com/media/datasheet/11/4c/543a/11/764ffbc19bab7751666d6e19fd9e0cc3.pdf | https://www.unikeyic.com/products/programmable-oscillator/sit8008bi-22-xxs-72-000000e/16728865.html
SIT8008BI-22-YYE-19.660800 | SiTime | 10+: 0.6833 35+: 0.5724 100+: 0.4962 1,000+: 0.4589 4,000+: 0.4419 | [28 empty] | 6000 | https://www.unikeyic.com/media/datasheet/11/4c/543a/11/764ffbc19bab7751666d6e19fd9e0cc3.pdf | https://www.unikeyic.com/products/programmable-oscillator/sit8008bi-22-yye-19-660800/30748410.html
SIT8008BI-22-YYE-37.125000 | SiTime | 10+: 0.6833 35+: 0.5724 100+: 0.4962 1,000+: 0.4589 4,000+: 0.4419 | [28 empty] | 6000 | https://www.unikeyic.com/media/datasheet/11/4c/543a/11/764ffbc19bab7751666d6e19fd9e0cc3.pdf | https://www.unikeyic.com/products/programmable-oscillator/sit8008bi-22-yye-37-125000/30051906.html
SIT8008BI-22-YYE-45.000000 | SiTime | 10+: 0.6833 35+: 0.5724 100+: 0.4962 1,000+: 0.4589 4,000+: 0.4419 | [28 empty] | 6000 | https://www.unikeyic.com/media/datasheet/11/4c/543a/11/764ffbc19bab7751666d6e19fd9e0cc3.pdf | https://www.unikeyic.com/products/programmable-oscillator/sit8008bi-22-yye-45-000000/11040043.html
SIT8008BI-23-18E-100.000000E | SiTime | 5: 0.6491 35: 0.5405 100: 0.4962 500: 0.4496 1,000: 0.4342 | HCMOS,LVCMOS 1.62V 1.98V 4.1mA 15pF ±50ppm 100MHz SMD mount 3.2mm*2.5mm*800μm | Industrial |  |  |  | SIT8008BI-23-18E-100.000000E SiTime | 100MHz | ±50ppm |  |  |  | 3.2mm*2.5mm*800μm | 15pF | 4.1mA | 1.98V | 1.62V | -40℃~85℃ |  |  | HCMOS, LVCMOS | [8 empty] | 6000 | https://www.unikeyic.com/media/datasheet/4c/09/f7d9/4c/810cba83c60b55bc93abfa10de9a9296.pdf | https://www.unikeyic.com/products/programmable-oscillator/sit8008bi-23-18e-100-000000e/14290923.html
SIT8008BI-23-18E-16.384000 | SiTime | 10+: 0.6833 35+: 0.5724 100+: 0.4962 1,000+: 0.4589 4,000+: 0.4419 | Voltage Translator HCMOS/LVCMOS 1.62V-1.98V 15pF ±50ppm 16.384MHz QFN SMD | [27 empty] | 6000 | https://www.unikeyic.com/media/datasheet/11/4c/543a/11/764ffbc19bab7751666d6e19fd9e0cc3.pdf | https://www.unikeyic.com/products/programmable-oscillator/sit8008bi-23-18e-16-384000/14626331.html
SIT8008BI-23-18E-9.000000 | SiTime | 10+: 0.6833 35+: 0.5724 100+: 0.4962 1,000+: 0.4589 4,000+: 0.4419 | Logic Level Translator HCMOS/LVCMOS 1.62V-1.98V 15pF ±50ppm 9MHz QFN SMD | [27 empty] | 6000 | https://www.unikeyic.com/media/datasheet/11/4c/543a/11/764ffbc19bab7751666d6e19fd9e0cc3.pdf | https://www.unikeyic.com/products/programmable-oscillator/sit8008bi-23-18e-9-000000/13499062.html
SIT8008BI-23-25E-49.152000 | SiTime | 10+: 0.6833 35+: 0.5724 100+: 0.4962 1,000+: 0.4589 4,000+: 0.4419 | HCMOS¦LVCMOS 2.25V 2.75V 15pF ±50ppm 49.152MHz | [27 empty] | 6000 | https://www.unikeyic.com/media/datasheet/11/4c/543a/11/764ffbc19bab7751666d6e19fd9e0cc3.pdf | https://www.unikeyic.com/products/programmable-oscillator/sit8008bi-23-25e-49-152000/20918342.html
SIT8008BI-23-33E-74.250000E | SiTime | 10+: 0.6833 35+: 0.5724 100+: 0.4962 1,000+: 0.4589 4,000+: 0.4419 | HCMOS,LVCMOS 2.97V 3.63V 4.5mA 15pF ±50ppm 74.25MHz SMD 3.2mm × 2.5mm × 800μm | [27 empty] | 6000 | https://www.unikeyic.com/media/datasheet/4c/09/f7d9/4c/810cba83c60b55bc93abfa10de9a9296.pdf | https://www.unikeyic.com/products/programmable-oscillator/sit8008bi-23-33e-74-250000e/15678341.html
SIT8008BI-23-33S-24.576000 | SiTime | 10+: 0.6833 35+: 0.5724 100+: 0.4962 1,000+: 0.4589 4,000+: 0.4419 | Voltage Translator, HCMOS/LVCMOS, 2.97V~3.63V, 15pF, ±50ppm, 24.576MHz, QFN, SMD | [27 empty] | 6000 | https://www.unikeyic.com/media/datasheet/11/4c/543a/11/764ffbc19bab7751666d6e19fd9e0cc3.pdf | https://www.unikeyic.com/products/programmable-oscillator/sit8008bi-23-33s-24-576000/15773540.html
SIT8008BI-23-33S-33.000000 | SiTime | 10+: 0.6833 35+: 0.5724 100+: 0.4962 1,000+: 0.4589 4,000+: 0.4419 | Oscillator, QFN, SMD, HCMOS¦LVCMOS 2.97V 3.63V 15pF ±50ppm 33MHz | [27 empty] | 6000 | https://www.unikeyic.com/media/datasheet/11/4c/543a/11/764ffbc19bab7751666d6e19fd9e0cc3.pdf | https://www.unikeyic.com/products/programmable-oscillator/sit8008bi-23-33s-33-000000/5223503.html
SIT8008BI-23-33S-60.000000 | SiTime | 10+: 0.6833 35+: 0.5724 100+: 0.4962 1,000+: 0.4589 4,000+: 0.4419 | Logic Level Translator HCMOS/LVCMOS 2.97V 3.63V 15pF ±50ppm 60MHz QFN SMD | [27 empty] | 6000 | https://www.unikeyic.com/media/datasheet/11/4c/543a/11/764ffbc19bab7751666d6e19fd9e0cc3.pdf | https://www.unikeyic.com/products/programmable-oscillator/sit8008bi-23-33s-60-000000/2152757.html
SIT8008BI-23-33S-75.000000 | SiTime | 10: 0.6833 35: 0.5724 100: 0.4962 1,000: 0.4589 4,000: 0.4419 | HCMOS¦LVCMOS 2.97V 3.63V 15pF ±50ppm 75MHz QFN SMD mount | Industrial |  |  |  | SIT8008BI-23-33S-75.000000 SiTime | 75MHz | ±50ppm |  |  |  |  | 15pF | - | 3.63V | 2.97V | -40℃~85℃ |  |  | HCMOS¦LVCMOS | QFN | [7 empty] | 6000 | https://www.unikeyic.com/media/datasheet/11/4c/543a/11/764ffbc19bab7751666d6e19fd9e0cc3.pdf | https://www.unikeyic.com/products/programmable-oscillator/sit8008bi-23-33s-75-000000/16033780.html
SIT8008BI-23-XXS-18.432000 | SiTime | 10+: 0.6833 35+: 0.5724 100+: 0.4962 1,000+: 0.4589 4,000+: 0.4419 | Oscillator HCMOS/LVCMOS 2.25V-3.63V 15pF ±50ppm 18.432MHz QFN SMD | [27 empty] | 6000 | https://www.unikeyic.com/media/datasheet/11/4c/543a/11/764ffbc19bab7751666d6e19fd9e0cc3.pdf | https://www.unikeyic.com/products/programmable-oscillator/sit8008bi-23-xxs-18-432000/15784567.html
SIT8008BI-31-18E-72.000000Y | SiTime | 10+: 0.7687 35+: 0.6678 100+: 0.5892 1,000+: 0.5427 4,000+: 0.4962 | Logic Translator, HCMOS/LVCMOS, 1.62V/1.98V, 15pF, ±20ppm, 72MHz, QFN, SMD | [27 empty] | 6000 | https://www.unikeyic.com/media/datasheet/11/4c/543a/11/764ffbc19bab7751666d6e19fd9e0cc3.pdf | https://www.unikeyic.com/products/programmable-oscillator/sit8008bi-31-18e-72-000000y/15251125.html
SIT8008BI-31-18S-1.000000Y | SiTime | 10+: 0.7687 35+: 0.6678 100+: 0.5892 1,000+: 0.5427 4,000+: 0.4962 | Logic Level Translator HCMOS/LVCMOS 1.62V-1.98V 15pF ±20ppm 1MHz QFN SMD | [27 empty] | 6000 | https://www.unikeyic.com/media/datasheet/11/4c/543a/11/764ffbc19bab7751666d6e19fd9e0cc3.pdf | https://www.unikeyic.com/products/programmable-oscillator/sit8008bi-31-18s-1-000000y/13477368.html
SIT8008BI-31-18S-11.059200Y | SiTime | 10+: 0.7687 35+: 0.6678 100+: 0.5892 1,000+: 0.5427 4,000+: 0.4962 | Logic Level Translator HCMOS/LVCMOS, 1.62V-1.98V, 15pF, ±20ppm, 11.0592MHz, QFN, SMD | [27 empty] | 6000 | https://www.unikeyic.com/media/datasheet/11/4c/543a/11/764ffbc19bab7751666d6e19fd9e0cc3.pdf | https://www.unikeyic.com/products/programmable-oscillator/sit8008bi-31-18s-11-059200y/4711799.html
SIT8008BI-31-18S-50.000000 | SiTime | 10+: 0.7155 35+: 0.6512 100+: 0.5892 1,000+: 0.5427 4,000+: 0.4962 | Logic Level Translator HCMOS/LVCMOS 1.62V-1.98V 15pF ±20ppm 50MHz QFN SMD | [27 empty] | 6000 | https://www.unikeyic.com/media/datasheet/11/4c/543a/11/764ffbc19bab7751666d6e19fd9e0cc3.pdf | https://www.unikeyic.com/products/programmable-oscillator/sit8008bi-31-18s-50-000000/1839907.html
SIT8008BI-31-25E-10.000000 | SiTime |  | HCMOS¦LVCMOS 2.25V 2.75V 15pF ±20ppm 10MHz QFN Bracket mounting，SMD mount 5mm*320cm*750μm | Industrial |  |  |  | SIT8008BI-31-25E-10.000000 SiTime | 10MHz | ±20ppm |  |  |  | 5mm*320cm*750μm | 15pF | - | 2.75V | 2.25V | -40℃~85℃ |  |  | HCMOS¦LVCMOS | QFN | [8 empty] | https://www.unikeyic.com/media/datasheet/c3/bf/b755/c3/06ed81bee3527e92c4a0cfa4dcc64a8e.pdf | https://www.unikeyic.com/products/programmable-oscillator/sit8008bi-31-25e-10-000000/14714908.html
SIT8008BI-31-25E-12.288000Y | SiTime | 10+: 0.7687 35+: 0.6678 100+: 0.5892 1,000+: 0.5427 4,000+: 0.4962 | Voltage Level Translator, HCMOS/LVCMOS, 2.25V, 2.75V, 15pF, ±20ppm, 12.288MHz, QFN, SMD | [27 empty] | 6000 | https://www.unikeyic.com/media/datasheet/11/4c/543a/11/764ffbc19bab7751666d6e19fd9e0cc3.pdf | https://www.unikeyic.com/products/programmable-oscillator/sit8008bi-31-25e-12-288000y/2707768.html
SIT8008BI-31-25E-7.372800Y | SiTime | 10+: 0.7687 35+: 0.6678 100+: 0.5892 1,000+: 0.5427 4,000+: 0.4962 | Oscillator HCMOS/LVCMOS 2.25V-2.75V 15pF ±20ppm 7.3728MHz QFN SMD | [27 empty] | 6000 | https://www.unikeyic.com/media/datasheet/11/4c/543a/11/764ffbc19bab7751666d6e19fd9e0cc3.pdf | https://www.unikeyic.com/products/programmable-oscillator/sit8008bi-31-25e-7-372800y/4532285.html
SIT8008BI-31-25S-28.636300Y | SiTime | 10+: 0.7687 35+: 0.6678 100+: 0.5892 1,000+: 0.5427 4,000+: 0.4962 | Oscillator, HCMOS¦LVCMOS, 2.25V, 2.75V, 15pF, ±20ppm, 28.6363MHz, QFN, SMD | [27 empty] | 6000 | https://www.unikeyic.com/media/datasheet/11/4c/543a/11/764ffbc19bab7751666d6e19fd9e0cc3.pdf | https://www.unikeyic.com/products/programmable-oscillator/sit8008bi-31-25s-28-636300y/13890207.html
SIT8008BI-31-25S-75.000000 | SiTime | 10+: 0.7687 35+: 0.6678 100+: 0.5892 1,000+: 0.5427 4,000+: 0.4962 | Logic IC, HCMOS/LVCMOS, 2.25V-2.75V, 15pF, ±20ppm, 75MHz, QFN, SMD | [27 empty] | 6000 | https://www.unikeyic.com/media/datasheet/11/4c/543a/11/764ffbc19bab7751666d6e19fd9e0cc3.pdf | https://www.unikeyic.com/products/programmable-oscillator/sit8008bi-31-25s-75-000000/2354687.html
SIT8008BI-31-33E-32.000000 | SiTime | 10+: 0.7687 35+: 0.6678 100+: 0.5892 1,000+: 0.5427 4,000+: 0.4962 | SIT8008BI-31-33E-32.000000 | [27 empty] | 6000 |  | https://www.unikeyic.com/products/programmable-oscillator/sit8008bi-31-33e-32-000000/3390161.html
SIT8008BI-31-33E-48.000000Y | SiTime | 10+: 0.7687 35+: 0.6678 100+: 0.5892 1,000+: 0.5427 4,000+: 0.4962 | Voltage Translator, HCMOS/LVCMOS, 2.97V-3.63V, 48MHz, 15pF, ±20ppm, QFN, SMD | [27 empty] | 6000 | https://www.unikeyic.com/media/datasheet/11/4c/543a/11/764ffbc19bab7751666d6e19fd9e0cc3.pdf | https://www.unikeyic.com/products/programmable-oscillator/sit8008bi-31-33e-48-000000y/15339809.html
SIT8008BI-31-33S-33.333000Y | SiTime | 10+: 0.7687 35+: 0.6678 100+: 0.5892 1,000+: 0.5427 4,000+: 0.4962 | Oscillator HCMOS¦LVCMOS 2.97V-3.63V 15pF ±20ppm 33.333MHz QFN SMD | [27 empty] | 6000 | https://www.unikeyic.com/media/datasheet/11/4c/543a/11/764ffbc19bab7751666d6e19fd9e0cc3.pdf | https://www.unikeyic.com/products/programmable-oscillator/sit8008bi-31-33s-33-333000y/5370543.html
SIT8008BI-31-XXS-22.118400 | SiTime | 10+: 0.7687 35+: 0.6678 100+: 0.5892 1,000+: 0.5427 4,000+: 0.4962 | Oscillator, HCMOS¦LVCMOS, 2.25V, 3.63V, 15pF, ±20ppm, 22.1184MHz, QFN, SMD | [27 empty] | 6000 | https://www.unikeyic.com/media/datasheet/11/4c/543a/11/764ffbc19bab7751666d6e19fd9e0cc3.pdf | https://www.unikeyic.com/products/programmable-oscillator/sit8008bi-31-xxs-22-118400/3436401.html
SIT8008BI-32-18E-24.000000 | SiTime | 150: 0.6833 1,500: 0.657 | HCMOS¦LVCMOS 1.62V 1.98V 15pF ±25ppm 24MHz QFN SMD mount | Industrial |  |  |  |  | 24MHz | ±25ppm |  |  |  |  | 15pF | - | 1.98V | 1.62V | -40℃~85℃ |  |  | HCMOS¦LVCMOS | QFN | [6 empty] | SIT8008BI-32-18E-24.000000 SiTime | 2000 | https://www.unikeyic.com/media/datasheet/02/d0/2ae0/02d02ae055a6f72f47dbc9da3449949e.pdf | https://www.unikeyic.com/products/programmable-oscillator/sit8008bi-32-18e-24-000000/16605172.html
SIT8008BI-32-18E-33.330000 | SiTime | 10+: 0.7687 35+: 0.6678 100+: 0.5892 1,000+: 0.5427 4,000+: 0.4962 | HCMOS¦LVCMOS 1.62V 1.98V 15pF ±25ppm 33.33MHz QFN SMD | [27 empty] | 6000 | https://www.unikeyic.com/media/datasheet/02/d0/2ae0/02d02ae055a6f72f47dbc9da3449949e.pdf | https://www.unikeyic.com/products/programmable-oscillator/sit8008bi-32-18e-33-330000/6796435.html
SIT8008BI-32-25S-12.288000 | SiTime |  | HCMOS¦LVCMOS 2.25V 2.75V 15pF ±25ppm 12.288MHz QFN SMD mount | Industrial |  |  |  | SIT8008BI-32-25S-12.288000 SiTime | 12.288MHz | ±25ppm |  |  |  |  | 15pF | - | 2.75V | 2.25V | -40℃~85℃ |  |  | HCMOS¦LVCMOS | QFN | [8 empty] | https://www.unikeyic.com/media/datasheet/11/4c/543a/11/764ffbc19bab7751666d6e19fd9e0cc3.pdf | https://www.unikeyic.com/products/programmable-oscillator/sit8008bi-32-25s-12-288000/3114760.html
SIT8008BI-32-25S-14.000000 | SiTime | 10+: 0.7687 35+: 0.6678 100+: 0.5892 1,000+: 0.5427 4,000+: 0.4962 | Voltage Translator, HCMOS/LVCMOS, 2.25V/2.75V, 15pF, ±25ppm, 14MHz, QFN, SMD | [27 empty] | 6000 | https://www.unikeyic.com/media/datasheet/11/4c/543a/11/764ffbc19bab7751666d6e19fd9e0cc3.pdf | https://www.unikeyic.com/products/programmable-oscillator/sit8008bi-32-25s-14-000000/1608476.html
SIT8008BI-32-30S-8.000000 | SiTime |  | HCMOS¦LVCMOS 2.7V 3.3V 15pF ±25ppm 8MHz QFN SMD | Industrial |  |  |  | SIT8008BI-32-30S-8.000000 SiTime | 8MHz | ±25ppm |  |  |  |  | 15pF | - | 3.3V | 2.7V | -40℃~85℃ |  |  | HCMOS¦LVCMOS | QFN | [8 empty] | https://www.unikeyic.com/media/datasheet/11/4c/543a/11/764ffbc19bab7751666d6e19fd9e0cc3.pdf | https://www.unikeyic.com/products/programmable-oscillator/sit8008bi-32-30s-8-000000/4293125.html
SIT8008BI-32-33E-38.000000Y | SiTime | 10+: 0.7687 35+: 0.6678 100+: 0.5892 1,000+: 0.5427 4,000+: 0.4962 | Logic Level Translator, HCMOS/LVCMOS, 2.97V-3.63V, 15pF, ±25ppm, 38MHz, QFN, SMD | [27 empty] | 6000 | https://www.unikeyic.com/media/datasheet/11/4c/543a/11/764ffbc19bab7751666d6e19fd9e0cc3.pdf | https://www.unikeyic.com/products/programmable-oscillator/sit8008bi-32-33e-38-000000y/13603922.html
SIT8008BI-32-33E-96.000000 | SiTime | 10+: 0.7687 35+: 0.6678 100+: 0.5892 1,000+: 0.5427 4,000+: 0.4962 | Oscillator HCMOS/LVCMOS 2.97V-3.63V 15pF ±25ppm 96MHz QFN SMD | [27 empty] | 6000 | https://www.unikeyic.com/media/datasheet/11/4c/543a/11/764ffbc19bab7751666d6e19fd9e0cc3.pdf | https://www.unikeyic.com/products/programmable-oscillator/sit8008bi-32-33e-96-000000/1621180.html
SIT8008BI-32-33N-75.000000 | SiTime | 10+: 0.7687 35+: 0.6678 100+: 0.5892 1,000+: 0.5427 4,000+: 0.4962 | Oscillator, SMD, HCMOS/LVCMOS, 2.97V-3.63V, 15pF, ±25ppm, 75MHz, QFN | [27 empty] | 6000 | https://www.unikeyic.com/media/datasheet/11/4c/543a/11/764ffbc19bab7751666d6e19fd9e0cc3.pdf | https://www.unikeyic.com/products/programmable-oscillator/sit8008bi-32-33n-75-000000/3354388.html
SIT8008BI-32-33S-19.660800 | SiTime | 10+: 0.7687 35+: 0.6678 100+: 0.5892 1,000+: 0.5427 4,000+: 0.4962 | Oscillator, HCMOS¦LVCMOS, 2.97V-3.63V, 15pF, ±25ppm, 19.6608MHz, QFN, SMD | [27 empty] | 6000 |  | https://www.unikeyic.com/products/programmable-oscillator/sit8008bi-32-33s-19-660800/2470741.html
SIT8008BI-32-XXE-80.000000 | SiTime | 10+: 0.7687 35+: 0.6678 100+: 0.5892 1,000+: 0.5427 4,000+: 0.4962 | Logic IC, QFN, SMD, HCMOS/LVCMOS, 2.25V-3.63V, 15pF, ±25ppm, 80MHz | [27 empty] | 6000 | https://www.unikeyic.com/media/datasheet/11/4c/543a/11/764ffbc19bab7751666d6e19fd9e0cc3.pdf | https://www.unikeyic.com/products/programmable-oscillator/sit8008bi-32-xxe-80-000000/13289703.html
SIT8008BI-33-18E-10.000000 | SiTime | 10+: 0.7687 35+: 0.6678 100+: 0.5892 1,000+: 0.5427 4,000+: 0.4962 | Voltage Translator, HCMOS/LVCMOS, 1.62V-1.98V, 15pF, ±50ppm, 10MHz, QFN, SMD | [27 empty] | 6000 | https://www.unikeyic.com/media/datasheet/11/4c/543a/11/764ffbc19bab7751666d6e19fd9e0cc3.pdf | https://www.unikeyic.com/products/programmable-oscillator/sit8008bi-33-18e-10-000000/4069800.html
SIT8008BI-33-18E-75.000000 | SiTime | 10+: 0.7687 35+: 0.6678 100+: 0.5892 1,000+: 0.5427 4,000+: 0.4962 | Logic Level Translator HCMOS¦LVCMOS 1.62V 1.98V 15pF ±50ppm 75MHz QFN SMD | [27 empty] | 6000 | https://www.unikeyic.com/media/datasheet/11/4c/543a/11/764ffbc19bab7751666d6e19fd9e0cc3.pdf | https://www.unikeyic.com/products/programmable-oscillator/sit8008bi-33-18e-75-000000/3871983.html
SIT8008BI-33-18S-14.745600 | SiTime | 10+: 0.7687 35+: 0.6678 100+: 0.5892 1,000+: 0.5427 4,000+: 0.4962 | Oscillator XO HCMOS¦LVCMOS 1.62V-1.98V 15pF ±50ppm 14.7456MHz QFN SMD | [27 empty] | 6000 | https://www.unikeyic.com/media/datasheet/11/4c/543a/11/764ffbc19bab7751666d6e19fd9e0cc3.pdf | https://www.unikeyic.com/products/programmable-oscillator/sit8008bi-33-18s-14-745600/2744087.html
SIT8008BI-33-18S-3.686400Y | SiTime | 10: 0.7687 35: 0.6678 100: 0.5892 1,000: 0.5427 4,000: 0.4962 | HCMOS¦LVCMOS 1.62V 1.98V 15pF ±50ppm 3.6864MHz QFN SMD mount | Industrial |  |  |  | SIT8008BI-33-18S-3.686400Y SiTime | 3.6864MHz | ±50ppm |  |  |  |  | 15pF | - | 1.98V | 1.62V | -40℃~85℃ |  |  | HCMOS¦LVCMOS | QFN | [7 empty] | 6000 | https://www.unikeyic.com/media/datasheet/11/4c/543a/11/764ffbc19bab7751666d6e19fd9e0cc3.pdf | https://www.unikeyic.com/products/programmable-oscillator/sit8008bi-33-18s-3-686400y/5336561.html
SIT8008BI-33-18S-40.000000Y | SiTime | 10+: 0.7687 35+: 0.6678 100+: 0.5892 1,000+: 0.5427 4,000+: 0.4962 | Voltage Level Translator HCMOS¦LVCMOS 1.62V 1.98V 15pF ±50ppm 40MHz QFN SMD | [27 empty] | 6000 | https://www.unikeyic.com/media/datasheet/11/4c/543a/11/764ffbc19bab7751666d6e19fd9e0cc3.pdf | https://www.unikeyic.com/products/programmable-oscillator/sit8008bi-33-18s-40-000000y/13510211.html
SIT8008BI-33-25E-7.372800 | SiTime | 10+: 0.7687 35+: 0.6678 100+: 0.5892 1,000+: 0.5427 4,000+: 0.4962 | Voltage Translator, HCMOS/LVCMOS, 2.25V, 2.75V, 15pF, ±50ppm, 7.3728MHz, QFN, SMD | [27 empty] | 6000 | https://www.unikeyic.com/media/datasheet/11/4c/543a/11/764ffbc19bab7751666d6e19fd9e0cc3.pdf | https://www.unikeyic.com/products/programmable-oscillator/sit8008bi-33-25e-7-372800/2751814.html
SIT8008BI-33-25N-29.491200 | SiTime | 10+: 0.7687 35+: 0.6678 100+: 0.5892 1,000+: 0.5427 4,000+: 0.4962 | Logic Level Translator HCMOS/LVCMOS 2.25V-2.75V 15pF ±50ppm 29.4912MHz QFN SMD | [27 empty] | 6000 | https://www.unikeyic.com/media/datasheet/11/4c/543a/11/764ffbc19bab7751666d6e19fd9e0cc3.pdf | https://www.unikeyic.com/products/programmable-oscillator/sit8008bi-33-25n-29-491200/12092843.html
SIT8008BI-33-25N-74.250000 | SiTime | 10+: 0.7687 35+: 0.6678 100+: 0.5892 1,000+: 0.5427 4,000+: 0.4962 | Oscillator HCMOS/LVCMOS 2.25V-2.75V 15pF ±50ppm 74.25MHz QFN SMD | [27 empty] | 6000 | https://www.unikeyic.com/media/datasheet/11/4c/543a/11/764ffbc19bab7751666d6e19fd9e0cc3.pdf | https://www.unikeyic.com/products/programmable-oscillator/sit8008bi-33-25n-74-250000/13179863.html
SIT8008BI-33-25S-11.059200 | SiTime | 150: 0.6833 1,500: 0.657 | HCMOS¦LVCMOS 2.25V 2.75V 15pF ±50ppm 11.0592MHz QFN SMD mount | Industrial |  |  |  |  | 11.0592MHz | ±50ppm |  |  |  |  | 15pF | - | 2.75V | 2.25V | -40℃~85℃ |  |  | HCMOS¦LVCMOS | QFN | [6 empty] | SIT8008BI-33-25S-11.059200 SiTime | 2000 | https://www.unikeyic.com/media/datasheet/11/4c/543a/11/764ffbc19bab7751666d6e19fd9e0cc3.pdf | https://www.unikeyic.com/products/programmable-oscillator/sit8008bi-33-25s-11-059200/4312108.html
SIT8008BI-33-25S-14.318180 | SiTime | 10+: 0.7687 35+: 0.6678 100+: 0.5892 1,000+: 0.5427 4,000+: 0.4962 | Oscillator, HCMOS/LVCMOS, 14.31818MHz, QFN, SMD | [27 empty] | 6000 | https://www.unikeyic.com/media/datasheet/11/4c/543a/11/764ffbc19bab7751666d6e19fd9e0cc3.pdf | https://www.unikeyic.com/products/programmable-oscillator/sit8008bi-33-25s-14-318180/15021687.html
SIT8008BI-33-25S-33.333330 | SiTime | 10+: 0.7687 35+: 0.6678 100+: 0.5892 1,000+: 0.5427 4,000+: 0.4962 | Voltage Translator HCMOS/LVCMOS 2.25V 2.75V 15pF ±50ppm 33.33333MHz QFN SMD | [27 empty] | 6000 | https://www.unikeyic.com/media/datasheet/11/4c/543a/11/764ffbc19bab7751666d6e19fd9e0cc3.pdf | https://www.unikeyic.com/products/programmable-oscillator/sit8008bi-33-25s-33-333330/13716163.html
SIT8008BI-33-25S-8.000000Y | SiTime | 10+: 0.7687 35+: 0.6678 100+: 0.5892 1,000+: 0.5427 4,000+: 0.4962 | LVCMOS/HCMOS 2.25V 2.75V 15pF ±50ppm 8MHz QFN SMD | [27 empty] | 6000 | https://www.unikeyic.com/media/datasheet/11/4c/543a/11/764ffbc19bab7751666d6e19fd9e0cc3.pdf | https://www.unikeyic.com/products/programmable-oscillator/sit8008bi-33-25s-8-000000y/3624519.html
SIT8008BI-33-25S-80.000000 | SiTime | 150: 0.6833 1,500: 0.657 | HCMOS¦LVCMOS 2.25V 2.75V 15pF ±50ppm 80MHz QFN SMD mount | Industrial |  |  |  |  | 80MHz | ±50ppm |  |  |  |  | 15pF | - | 2.75V | 2.25V | -40℃~85℃ |  |  | HCMOS¦LVCMOS | QFN | [6 empty] | SIT8008BI-33-25S-80.000000 SiTime | 2000 | https://www.unikeyic.com/media/datasheet/11/4c/543a/11/764ffbc19bab7751666d6e19fd9e0cc3.pdf | https://www.unikeyic.com/products/programmable-oscillator/sit8008bi-33-25s-80-000000/13296519.html
SIT8008BI-33-30N-2.048000 | SiTime |  | Logic IC, HCMOS/LVCMOS, 2.7V/3.3V, 15pF, ±50ppm, 2.048MHz, QFN, SMD | Industrial |  |  |  | SIT8008BI-33-30N-2.048000 SiTime | 2.048MHz | ±50ppm |  |  |  |  | 15pF | - | 3.3V | 2.7V | -40℃~85℃ |  |  | HCMOS¦LVCMOS | QFN | [8 empty] | https://www.unikeyic.com/media/datasheet/11/4c/543a/11/764ffbc19bab7751666d6e19fd9e0cc3.pdf | https://www.unikeyic.com/products/programmable-oscillator/sit8008bi-33-30n-2-048000/29237876.html
SIT8008BI-33-33E-20.000000Y | SiTime | 10+: 0.7687 35+: 0.6678 100+: 0.5892 1,000+: 0.5427 4,000+: 0.4962 | Logic Level Translator HCMOS,LVCMOS 2.97V-3.63V 4.5mA 15pF ±50ppm 20MHz SMD 5mm × 3.2mm × 800μm | [27 empty] | 6000 | https://www.unikeyic.com/media/datasheet/4c/09/f7d9/4c/810cba83c60b55bc93abfa10de9a9296.pdf | https://www.unikeyic.com/products/programmable-oscillator/sit8008bi-33-33e-20-000000y/13351405.html
SIT8008BI-33-33E-60.000000 | SiTime | 10+: 0.7687 35+: 0.6678 100+: 0.5892 1,000+: 0.5427 4,000+: 0.4962 | Logic Level Translator HCMOS/LVCMOS 2.97V 3.63V 15pF ±50ppm 60MHz QFN SMD | [27 empty] | 6000 | https://www.unikeyic.com/media/datasheet/11/4c/543a/11/764ffbc19bab7751666d6e19fd9e0cc3.pdf | https://www.unikeyic.com/products/programmable-oscillator/sit8008bi-33-33e-60-000000/15965647.html
SIT8008BI-33-33N-100.000000 | SiTime | 10+: 0.7687 35+: 0.6678 100+: 0.5892 1,000+: 0.5427 4,000+: 0.4962 | LVCMOS/HCMOS Level Shifter 2.97V-3.63V 15pF ±50ppm 100MHz QFN SMD | [27 empty] | 6000 | https://www.unikeyic.com/media/datasheet/11/4c/543a/11/764ffbc19bab7751666d6e19fd9e0cc3.pdf | https://www.unikeyic.com/products/programmable-oscillator/sit8008bi-33-33n-100-000000/5260478.html
SIT8008BI-33-33N-74.250000 | SiTime | 10+: 0.7687 35+: 0.6678 100+: 0.5892 1,000+: 0.5427 4,000+: 0.4962 | Voltage Translator, HCMOS/LVCMOS, 2.97V-3.63V, 15pF, ±50ppm, 74.25MHz, QFN, SMD | [27 empty] | 6000 | https://www.unikeyic.com/media/datasheet/11/4c/543a/11/764ffbc19bab7751666d6e19fd9e0cc3.pdf | https://www.unikeyic.com/products/programmable-oscillator/sit8008bi-33-33n-74-250000/2815572.html
SIT8008BI-33-33S-74.250000 | SiTime | 10+: 0.7687 35+: 0.6678 100+: 0.5892 1,000+: 0.5427 4,000+: 0.4962 | Voltage Translator, HCMOS/LVCMOS, 2.97V-3.63V, 15pF, ±50ppm, 74.25MHz, QFN, SMD | [27 empty] | 6000 | https://www.unikeyic.com/media/datasheet/11/4c/543a/11/764ffbc19bab7751666d6e19fd9e0cc3.pdf | https://www.unikeyic.com/products/programmable-oscillator/sit8008bi-33-33s-74-250000/2334409.html
SIT8008BI-33-XXE-27.000000 | SiTime | 10+: 0.7687 35+: 0.6678 100+: 0.5892 1,000+: 0.5427 4,000+: 0.4962 | Voltage Level Translator HCMOS/LVCMOS 2.25V-3.63V 15pF ±50ppm 27MHz QFN SMD | [27 empty] | 6000 | https://www.unikeyic.com/media/datasheet/11/4c/543a/11/764ffbc19bab7751666d6e19fd9e0cc3.pdf | https://www.unikeyic.com/products/programmable-oscillator/sit8008bi-33-xxe-27-000000/4686170.html
SIT8008BI-33-XXS-80.000000 | SiTime | 10+: 0.7687 35+: 0.6678 100+: 0.5892 1,000+: 0.5427 4,000+: 0.4962 | Logic IC, HCMOS/LVCMOS, 2.25V-3.63V, 15pF, ±50ppm, 80MHz, QFN, SMD | [27 empty] | 6000 | https://www.unikeyic.com/media/datasheet/09/1b/7120/09/3489d2b7e15438428343e1b3f433f1f9.pdf | https://www.unikeyic.com/products/programmable-oscillator/sit8008bi-33-xxs-80-000000/1716825.html
SIT8008BI-71-18E-12.000000 | SiTime | 10+: 0.7687 35+: 0.6678 100+: 0.5892 1,000+: 0.5427 4,000+: 0.4962 | HCMOS¦LVCMOS 1.62V 1.98V 15pF ±20ppm 12MHz SMD-2016-4P | [27 empty] | 6000 | https://www.unikeyic.com/media/datasheet/4c/09/f7d9/4c/810cba83c60b55bc93abfa10de9a9296.pdf | https://www.unikeyic.com/products/programmable-oscillator/sit8008bi-71-18e-12-000000/4464577.html
SIT8008BI-71-18E-25.000625 | SiTime | 10: 0.7687 35: 0.6678 100: 0.5892 1,000: 0.5427 4,000: 0.4962 | HCMOS¦LVCMOS 1.62V 1.98V 15pF ±20ppm 25.000626MHz SMD-2016-4P | Industrial |  |  |  | SIT8008BI-71-18E-25.000625 SiTime | 25.000626MHz | ±20ppm |  |  |  |  | 15pF | - | 1.98V | 1.62V | -40℃~85℃ |  |  | HCMOS¦LVCMOS | SMD-2016-4P | [7 empty] | 6000 | https://www.unikeyic.com/media/datasheet/4c/09/f7d9/4c/810cba83c60b55bc93abfa10de9a9296.pdf | https://www.unikeyic.com/products/programmable-oscillator/sit8008bi-71-18e-25-000625/2081249.html
SIT8008BI-71-18E-48.000000D | SiTime | 10+: 0.7687 35+: 0.6678 100+: 0.5892 1,000+: 0.5427 4,000+: 0.4962 | IC, HCMOS/LVCMOS, 1.62V-1.98V, 4.1mA, 15pF ±20ppm, 48MHz, SMD, 2mm × 1.6mm × 800μm | [27 empty] | 6000 | https://www.unikeyic.com/media/datasheet/4c/09/f7d9/4c/810cba83c60b55bc93abfa10de9a9296.pdf | https://www.unikeyic.com/products/programmable-oscillator/sit8008bi-71-18e-48-000000d/1737411.html
SIT8008BI-71-18S-20.000000D | SiTime | 10+: 0.7687 35+: 0.6678 100+: 0.5892 1,000+: 0.5427 4,000+: 0.4962 | Voltage Translator, HCMOS/LVCMOS, 1.62V, 1.98V, 15pF, ±20ppm, 20MHz | [27 empty] | 6000 | https://www.unikeyic.com/media/datasheet/11/4c/543a/11/764ffbc19bab7751666d6e19fd9e0cc3.pdf | https://www.unikeyic.com/products/programmable-oscillator/sit8008bi-71-18s-20-000000d/3406930.html
SIT8008BI-71-25E-38.000000D | SiTime | 10+: 0.7687 35+: 0.6678 100+: 0.5892 1,000+: 0.5427 4,000+: 0.4962 | Oscillator, HCMOS/LVCMOS, 2.25V, 2.75V, 15pF, ±20ppm, 38MHz | [27 empty] | 6000 | https://www.unikeyic.com/media/datasheet/11/4c/543a/11/764ffbc19bab7751666d6e19fd9e0cc3.pdf | https://www.unikeyic.com/products/programmable-oscillator/sit8008bi-71-25e-38-000000d/3004405.html
SIT8008BI-71-25E-4.096000D | SiTime | 10+: 0.7687 35+: 0.6678 100+: 0.5892 1,000+: 0.5427 4,000+: 0.4962 | Logic Level Translator, HCMOS/LVCMOS, 2.25V-2.75V, 15pF, ±20ppm, 4.096MHz | [27 empty] | 6000 | https://www.unikeyic.com/media/datasheet/11/4c/543a/11/764ffbc19bab7751666d6e19fd9e0cc3.pdf | https://www.unikeyic.com/products/programmable-oscillator/sit8008bi-71-25e-4-096000d/5055100.html
SIT8008BI-71-25N-30.000000 | SiTime | 150: 0.5893 1,500: 0.5666 | HCMOS¦LVCMOS 2.25V 2.75V 15pF ±20ppm 30MHz SMD-2016-4P | Industrial |  |  |  |  | 30MHz | ±20ppm |  |  |  |  | 15pF | - | 2.75V | 2.25V | -40℃~85℃ |  |  | HCMOS¦LVCMOS | SMD-2016-4P | [6 empty] | SIT8008BI-71-25N-30.000000 SiTime | 6000 | https://www.unikeyic.com/media/datasheet/4c/09/f7d9/4c/810cba83c60b55bc93abfa10de9a9296.pdf | https://www.unikeyic.com/products/programmable-oscillator/sit8008bi-71-25n-30-000000/16299898.html
SIT8008BI-71-25S-7.372800D | SiTime | 10+: 0.7687 35+: 0.6678 100+: 0.5892 1,000+: 0.5427 4,000+: 0.4962 | Voltage Translator, HCMOS/LVCMOS, 2.25V, 2.75V, 15pF, ±20ppm, 7.3728MHz | [27 empty] | 6000 | https://www.unikeyic.com/media/datasheet/11/4c/543a/11/764ffbc19bab7751666d6e19fd9e0cc3.pdf | https://www.unikeyic.com/products/programmable-oscillator/sit8008bi-71-25s-7-372800d/3255212.html
SIT8008BI-71-30N-74.250000 | SiTime |  | Oscillator, HCMOS/LVCMOS, 2.7V/3.3V, 15pF Load, ±20ppm, 74.25MHz, SMD-2016-4P | Industrial |  |  |  | SIT8008BI-71-30N-74.250000 SiTime | 74.25MHz | ±20ppm |  |  |  |  | 15pF | - | 3.3V | 2.7V | -40℃~85℃ |  |  | HCMOS¦LVCMOS | SMD-2016-4P | [8 empty] | https://www.unikeyic.com/media/datasheet/11/4c/543a/11/764ffbc19bab7751666d6e19fd9e0cc3.pdf | https://www.unikeyic.com/products/programmable-oscillator/sit8008bi-71-30n-74-250000/2362562.html
SIT8008BI-71-30N-8.000000 | SiTime |  | HCMOS/LVCMOS 2.7V 3.3V 15pF ±20ppm 8MHz | Industrial |  |  |  | SIT8008BI-71-30N-8.000000 SiTime | 8MHz | ±20ppm |  |  |  |  | 15pF | - | 3.3V | 2.7V | -40℃~85℃ |  |  | HCMOS¦LVCMOS | [9 empty] | https://www.unikeyic.com/media/datasheet/11/4c/543a/11/764ffbc19bab7751666d6e19fd9e0cc3.pdf | https://www.unikeyic.com/products/programmable-oscillator/sit8008bi-71-30n-8-000000/14152316.html
SIT8008BI-71-33E-16.000000 | SiTime | 10+: 0.7687 35+: 0.6678 100+: 0.5892 1,000+: 0.5427 4,000+: 0.4962 | SIT8008BI-71-33E-16.000000 | [27 empty] | 6000 |  | https://www.unikeyic.com/products/programmable-oscillator/sit8008bi-71-33e-16-000000/2440651.html
SIT8008BI-71-33E-26.000000 | SiTime | 10+: 0.7687 35+: 0.6678 100+: 0.5892 1,000+: 0.5427 4,000+: 0.4962 | Oscillator HCMOS/LVCMOS 2.97V-3.63V 15pF ±20ppm 26MHz SMD-2016-4P | [27 empty] | 6000 | https://www.unikeyic.com/media/datasheet/11/4c/543a/11/764ffbc19bab7751666d6e19fd9e0cc3.pdf | https://www.unikeyic.com/products/programmable-oscillator/sit8008bi-71-33e-26-000000/2410346.html
SIT8008BI-71-33E-33.330000 | SiTime | 10+: 0.7687 35+: 0.6678 100+: 0.5892 1,000+: 0.5427 4,000+: 0.4962 | HCMOS¦LVCMOS 2.97V-3.63V 15pF ±20ppm 33.33MHz QFN SMD | [27 empty] | 6000 | https://www.unikeyic.com/media/datasheet/11/4c/543a/11/764ffbc19bab7751666d6e19fd9e0cc3.pdf | https://www.unikeyic.com/products/programmable-oscillator/sit8008bi-71-33e-33-330000/187567.html
SIT8008BI-71-33E-37.125000E | SiTime | 10+: 0.7687 35+: 0.6678 100+: 0.5892 1,000+: 0.5427 4,000+: 0.4962 | HCMOS,LVCMOS 2.97V-3.63V 4.5mA 15pF ±20ppm 37.125MHz SMD, 2mm×1.6mm×800μm | [27 empty] | 6000 | https://www.unikeyic.com/media/datasheet/4c/09/f7d9/4c/810cba83c60b55bc93abfa10de9a9296.pdf | https://www.unikeyic.com/products/programmable-oscillator/sit8008bi-71-33e-37-125000e/5259009.html
SIT8008BI-71-33E-80.000000 | SiTime | 150: 0.5893 1,500: 0.5666 | HCMOS,LVCMOS 2.97V 3.63V 4.5mA 15pF ±20ppm 80MHz SMD mount 2mm*1.6mm*800μm |  |  | 4.2mA | 4.5mA |  | 80 MHz |  | ±20ppm | Enable/Disable | 0.031" (0.80mm) | [6 empty] | -40°C ~ 85°C | HCMOS, LVCMOS |  |  | 4-SMD, No Lead | Strip | 16054377 | SiT8008B | 0.079" L x 0.063" W (2.00mm x 1.60mm) | 3.3V |  | 6000 | https://www.unikeyic.com/media/datasheet/11/4c/543a/11/764ffbc19bab7751666d6e19fd9e0cc3.pdf | https://www.unikeyic.com/products/programmable-oscillator/sit8008bi-71-33e-80-000000/13791983.html
SIT8008BI-71-33N-19.200000D | SiTime | 10+: 0.7687 35+: 0.6678 100+: 0.5892 1,000+: 0.5427 4,000+: 0.4962 | [28 empty] | 6000 |  | https://www.unikeyic.com/products/programmable-oscillator/sit8008bi-71-33n-19-200000d/11828958.html
SIT8008BI-71-33N-22.579200 | SiTime | 10+: 0.7687 35+: 0.6678 100+: 0.5892 1,000+: 0.5427 4,000+: 0.4962 | Oscillator, HCMOS/LVCMOS 2.97V-3.63V 15pF ±20ppm 22.5792MHz QFN SMD | [27 empty] | 6000 | https://www.unikeyic.com/media/datasheet/11/4c/543a/11/764ffbc19bab7751666d6e19fd9e0cc3.pdf | https://www.unikeyic.com/products/programmable-oscillator/sit8008bi-71-33n-22-579200/11590200.html
SIT8008BI-71-33S-27.000000D | SiTime | 10+: 0.7687 35+: 0.6678 100+: 0.5892 1,000+: 0.5427 4,000+: 0.4962 | Logic Level Translator HCMOS¦LVCMOS 2.97V 3.63V 15pF ±20ppm 27MHz | [27 empty] | 6000 | https://www.unikeyic.com/media/datasheet/11/4c/543a/11/764ffbc19bab7751666d6e19fd9e0cc3.pdf | https://www.unikeyic.com/products/programmable-oscillator/sit8008bi-71-33s-27-000000d/3379549.html
SIT8008BI-71-33S-3.686400D | SiTime | 10+: 0.7687 35+: 0.6678 100+: 0.5892 1,000+: 0.5427 4,000+: 0.4962 | Oscillator HCMOS/LVCMOS 2.97V-3.63V 15pF Load ±20ppm 3.6864MHz | [27 empty] | 6000 | https://www.unikeyic.com/media/datasheet/11/4c/543a/11/764ffbc19bab7751666d6e19fd9e0cc3.pdf | https://www.unikeyic.com/products/programmable-oscillator/sit8008bi-71-33s-3-686400d/3142220.html
SIT8008BI-71-XXE-13.560000 | SiTime | 10: 0.7687 35: 0.6678 100: 0.5892 1,000: 0.5427 4,000: 0.4962 | HCMOS¦LVCMOS 2.25V 3.63V 15pF ±20ppm 13.56MHz QFN | Industrial |  |  |  |  | 13.56MHz | ±20ppm |  |  |  |  | 15pF | - | 3.63V | 2.25V | -40℃~85℃ |  |  | HCMOS¦LVCMOS | QFN | [7 empty] | 6000 | https://www.unikeyic.com/media/about_us/Unikey_ISO_9001_Certification.pdf | https://www.unikeyic.com/products/programmable-oscillator/sit8008bi-71-xxe-13-560000/681843841.html
SIT8008BI-71-XXE-14.318180 | SiTime | 10+: 0.7687 35+: 0.6678 100+: 0.5892 1,000+: 0.5427 4,000+: 0.4962 | Oscillator HCMOS¦LVCMOS 2.25V 3.63V 15pF ±20ppm 14.31818MHz QFN | [27 empty] | 6000 | https://www.unikeyic.com/media/datasheet/11/4c/543a/11/764ffbc19bab7751666d6e19fd9e0cc3.pdf | https://www.unikeyic.com/products/programmable-oscillator/sit8008bi-71-xxe-14-318180/13813404.html
SIT8008BI-71-XXE-74.250000 | SiTime | 10+: 0.7687 35+: 0.6678 100+: 0.5892 1,000+: 0.5427 4,000+: 0.4962 | Logic IC, HCMOS/LVCMOS, 2.25V-3.63V, 15pF, ±20ppm, 74.25MHz | [27 empty] | 6000 | https://www.unikeyic.com/media/datasheet/11/4c/543a/11/764ffbc19bab7751666d6e19fd9e0cc3.pdf | https://www.unikeyic.com/products/programmable-oscillator/sit8008bi-71-xxe-74-250000/3811420.html
SIT8008BI-71-YYE-27.000000 | SiTime | 10+: 0.7687 35+: 0.6678 100+: 0.5892 1,000+: 0.5427 4,000+: 0.4962 | HCMOS¦LVCMOS 1.62V 3.63V 15pF ±20ppm 27MHz | [27 empty] | 6000 | https://www.unikeyic.com/media/datasheet/11/4c/543a/11/764ffbc19bab7751666d6e19fd9e0cc3.pdf | https://www.unikeyic.com/products/programmable-oscillator/sit8008bi-71-yye-27-000000/5147596.html
SIT8008BI-71-YYS-19.200000 | SiTime | 10+: 0.7687 35+: 0.6678 100+: 0.5892 1,000+: 0.5427 4,000+: 0.4962 | [28 empty] | 6000 | https://www.unikeyic.com/media/datasheet/11/4c/543a/11/764ffbc19bab7751666d6e19fd9e0cc3.pdf | https://www.unikeyic.com/products/programmable-oscillator/sit8008bi-71-yys-19-200000/9727304.html
SIT8008BI-72-18N-16.384000 | SiTime |  | HCMOS¦LVCMOS 1.62V 1.98V 15pF ±25ppm 16.384MHz | Industrial |  |  |  | SIT8008BI-72-18N-16.384000 SiTime | 16.384MHz | ±25ppm |  |  |  |  | 15pF | - | 1.98V | 1.62V | -40℃~85℃ |  |  | HCMOS¦LVCMOS | [9 empty] | https://www.unikeyic.com/media/datasheet/11/4c/543a/11/764ffbc19bab7751666d6e19fd9e0cc3.pdf | https://www.unikeyic.com/products/programmable-oscillator/sit8008bi-72-18n-16-384000/4020765.html
SIT8008BI-72-18N-20.000000 | SiTime | 10+: 0.7687 35+: 0.6678 100+: 0.5892 1,000+: 0.5427 4,000+: 0.4962 | HCMOS/LVCMOS Level Shifter, 1.62V/1.98V, 15pF, ±25ppm, 20MHz, SMD-2016-4P | [27 empty] | 6000 | https://www.unikeyic.com/media/datasheet/4c/09/f7d9/4c/810cba83c60b55bc93abfa10de9a9296.pdf | https://www.unikeyic.com/products/programmable-oscillator/sit8008bi-72-18n-20-000000/13081307.html
SIT8008BI-72-18N-24.000000 | SiTime | 10+: 0.7687 35+: 0.6678 100+: 0.5892 1,000+: 0.5427 4,000+: 0.4962 | HCMOS¦LVCMOS, 1.62V, 1.98V, 15pF, ±25ppm, 24MHz, SMD-2016-4P | [27 empty] | 6000 | https://www.unikeyic.com/media/datasheet/4c/09/f7d9/4c/810cba83c60b55bc93abfa10de9a9296.pdf | https://www.unikeyic.com/products/programmable-oscillator/sit8008bi-72-18n-24-000000/15702123.html
SIT8008BI-72-18S-14.745600D | SiTime | 10+: 0.7687 35+: 0.6678 100+: 0.5892 1,000+: 0.5427 4,000+: 0.4962 | Oscillator HCMOS/LVCMOS 1.62V-1.98V 15pF ±25ppm 14.7456MHz | [27 empty] | 6000 | https://www.unikeyic.com/media/datasheet/11/4c/543a/11/764ffbc19bab7751666d6e19fd9e0cc3.pdf | https://www.unikeyic.com/products/programmable-oscillator/sit8008bi-72-18s-14-745600d/4887493.html
SIT8008BI-72-25E-18.432000 | SiTime | 10+: 0.7687 35+: 0.6678 100+: 0.5892 1,000+: 0.5427 4,000+: 0.4962 | HCMOS¦LVCMOS 2.25V 2.75V 4.5mA 15pF ±25ppm 18.432MHz SMD-2016-4P | [27 empty] | 6000 | https://www.unikeyic.com/media/datasheet/4c/09/f7d9/4c/810cba83c60b55bc93abfa10de9a9296.pdf | https://www.unikeyic.com/products/programmable-oscillator/sit8008bi-72-25e-18-432000/4233066.html
SIT8008BI-72-25E-25.000000 | SiTime | 10: 0.7687 35: 0.6678 100: 0.5892 1,000: 0.5427 4,000: 0.4962 | HCMOS,LVCMOS 2.25V 2.75V 4.2mA 15pF ±25ppm 25MHz QFN SMD mount 2mm*1.6mm*800μm |  |  | 4.2mA | 4.2mA |  | 25 MHz |  | ±25ppm | Enable/Disable | 0.031" (0.80mm) | [6 empty] | -40°C ~ 85°C | HCMOS, LVCMOS |  |  | 4-SMD, No Lead | Strip |  | SiT8008B | 0.079" L x 0.063" W (2.00mm x 1.60mm) | 2.5V |  | 6000 | https://www.unikeyic.com/media/datasheet/4c/09/f7d9/4c/810cba83c60b55bc93abfa10de9a9296.pdf | https://www.unikeyic.com/products/programmable-oscillator/sit8008bi-72-25e-25-000000/1867360.html
SIT8008BI-72-25N-8.192000 | SiTime | 10+: 0.7687 35+: 0.6678 100+: 0.5892 1,000+: 0.5427 4,000+: 0.4962 | HCMOS/LVCMOS, 2.25V-2.75V, 15pF, ±25ppm, 8.192MHz, SMD-2016-4P | [27 empty] | 6000 | https://www.unikeyic.com/media/datasheet/4c/09/f7d9/4c/810cba83c60b55bc93abfa10de9a9296.pdf | https://www.unikeyic.com/products/programmable-oscillator/sit8008bi-72-25n-8-192000/25284612.html
SIT8008BI-72-25S-9.000000 | SiTime | 10: 0.7687 35: 0.6678 100: 0.5892 1,000: 0.5427 4,000: 0.4962 | HCMOS¦LVCMOS 2.25V 2.75V 15pF ±25ppm 9MHz QFN SMD mount | Industrial |  |  |  |  | 9MHz | ±25ppm |  |  |  |  | 15pF | - | 2.75V | 2.25V | -40℃~85℃ |  |  | HCMOS¦LVCMOS | QFN | [6 empty] | SIT8008BI-72-25S-9.000000 SiTime | 6000 | https://www.unikeyic.com/media/datasheet/11/4c/543a/11/764ffbc19bab7751666d6e19fd9e0cc3.pdf | https://www.unikeyic.com/products/programmable-oscillator/sit8008bi-72-25s-9-000000/13779887.html
SIT8008BI-72-33E-25.000000D | SiTime | 10+: 0.7687 35+: 0.6678 100+: 0.5892 1,000+: 0.5427 4,000+: 0.4962 | Oscillator HCMOS/LVCMOS 2.97-3.63V 4.5mA 15pF ±25ppm 25MHz SMD 2mm × 1.6mm × 800μm | [27 empty] | 6000 | https://www.unikeyic.com/media/datasheet/11/4c/543a/11/764ffbc19bab7751666d6e19fd9e0cc3.pdf | https://www.unikeyic.com/products/programmable-oscillator/sit8008bi-72-33e-25-000000d/3287224.html
SIT8008BI-72-33E-3.686400 | SiTime | 10+: 0.7687 35+: 0.6678 100+: 0.5892 1,000+: 0.5427 4,000+: 0.4962 | Oscillator HCMOS¦LVCMOS 2.97V-3.63V 15pF ±25ppm 3.6864MHz QFN SMD | [27 empty] | 6000 | https://www.unikeyic.com/media/datasheet/11/4c/543a/11/764ffbc19bab7751666d6e19fd9e0cc3.pdf | https://www.unikeyic.com/products/programmable-oscillator/sit8008bi-72-33e-3-686400/4739167.html
SIT8008BI-72-33E-31.250000 | SiTime | 10+: 0.7687 35+: 0.6678 100+: 0.5892 1,000+: 0.5427 4,000+: 0.4962 | Oscillator HCMOS/LVCMOS 2.97-3.63V 15pF ±25ppm 31.25MHz QFN SMD | [27 empty] | 6000 | https://www.unikeyic.com/media/datasheet/11/4c/543a/11/764ffbc19bab7751666d6e19fd9e0cc3.pdf | https://www.unikeyic.com/products/programmable-oscillator/sit8008bi-72-33e-31-250000/2740362.html
SIT8008BI-72-33E-33.333000 | SiTime | 10+: 0.7687 35+: 0.6678 100+: 0.5892 1,000+: 0.5427 4,000+: 0.4962 | Voltage Translator, HCMOS/LVCMOS, 2.97V-3.63V, 15pF, ±25ppm, 33.333MHz, QFN, SMD | [27 empty] | 6000 | https://www.unikeyic.com/media/datasheet/11/4c/543a/11/764ffbc19bab7751666d6e19fd9e0cc3.pdf | https://www.unikeyic.com/products/programmable-oscillator/sit8008bi-72-33e-33-333000/1800034.html
SIT8008BI-72-33E-6.000000D | SiTime | 5+: 0.6491 35+: 0.5724 100+: 0.5427 500+: 0.4962 | Oscillator HCMOS/LVCMOS 2.97V-3.63V 15pF ±25ppm 6MHz QFN SMD | [27 empty] | 600 | https://www.unikeyic.com/media/datasheet/11/4c/543a/11/764ffbc19bab7751666d6e19fd9e0cc3.pdf | https://www.unikeyic.com/products/programmable-oscillator/sit8008bi-72-33e-6-000000d/13618634.html
SIT8008BI-72-33E-66.000000 | SiTime | 10: 0.7687 35: 0.6678 100: 0.5892 1,000: 0.5427 4,000: 0.4962 | HCMOS¦LVCMOS 2.97V 3.63V 15pF ±25ppm 66MHz QFN SMD mount | Industrial |  |  |  |  | 66MHz | ±25ppm |  |  |  |  | 15pF | - | 3.63V | 2.97V | -40℃~85℃ |  |  | HCMOS¦LVCMOS | QFN | [6 empty] | SIT8008BI-72-33E-66.000000 SiTime | 6000 | https://www.unikeyic.com/media/datasheet/11/4c/543a/11/764ffbc19bab7751666d6e19fd9e0cc3.pdf | https://www.unikeyic.com/products/programmable-oscillator/sit8008bi-72-33e-66-000000/4099245.html
SIT8008BI-72-33N-100.000000 | SiTime | 10: 0.7687 35: 0.6678 100: 0.5892 1,000: 0.5427 4,000: 0.4962 | HCMOS¦LVCMOS 2.97V 3.63V 15pF ±25ppm 100MHz QFN SMD mount | Industrial |  |  |  | SIT8008BI-72-33N-100.000000 SiTime | 100MHz | ±25ppm |  |  |  |  | 15pF | - | 3.63V | 2.97V | -40℃~85℃ |  |  | HCMOS¦LVCMOS | QFN | [7 empty] | 6000 | https://www.unikeyic.com/media/datasheet/11/4c/543a/11/764ffbc19bab7751666d6e19fd9e0cc3.pdf | https://www.unikeyic.com/products/programmable-oscillator/sit8008bi-72-33n-100-000000/4272302.html
SIT8008BI-72-33N-33.000000 | SiTime | 10: 0.7687 35: 0.6678 100: 0.5892 1,000: 0.5427 4,000: 0.4962 | HCMOS,LVCMOS 2.97V 3.63V 4.5mA 15pF ±25ppm 33MHz QFN SMD mount 2mm*1.6mm*800μm |  |  | - | 4.5mA |  | 33 MHz |  | ±25ppm | - | 0.031" (0.80mm) | [6 empty] | -40°C ~ 85°C | HCMOS, LVCMOS |  |  | 4-SMD, No Lead | Strip | 11588548 | SiT8008B | 0.079" L x 0.063" W (2.00mm x 1.60mm) | 3.3V |  | 6000 | https://www.unikeyic.com/media/datasheet/4c/09/f7d9/4c/810cba83c60b55bc93abfa10de9a9296.pdf | https://www.unikeyic.com/products/programmable-oscillator/sit8008bi-72-33n-33-000000/4539723.html
SIT8008BI-72-33N-49.152000 | SiTime | 10+: 0.7687 35+: 0.6678 100+: 0.5892 1,000+: 0.5427 4,000+: 0.4962 | HCMOS¦LVCMOS 2.97V 3.63V 15pF ±25ppm 49.152MHz | [27 empty] | 6000 | https://www.unikeyic.com/media/datasheet/11/4c/543a/11/764ffbc19bab7751666d6e19fd9e0cc3.pdf | https://www.unikeyic.com/products/programmable-oscillator/sit8008bi-72-33n-49-152000/26833223.html
SIT8008BI-72-33N-52.000000 | SiTime |  | HCMOS/LVCMOS, 2.97V, 3.63V, 15pF, ±25ppm, 52MHz, QFN, SMD | Industrial |  |  |  | SIT8008BI-72-33N-52.000000 SiTime | 52MHz | ±25ppm |  |  |  |  | 15pF | - | 3.63V | 2.97V | -40℃~85℃ |  |  | HCMOS¦LVCMOS | QFN | [8 empty] | https://www.unikeyic.com/media/datasheet/11/4c/543a/11/764ffbc19bab7751666d6e19fd9e0cc3.pdf | https://www.unikeyic.com/products/programmable-oscillator/sit8008bi-72-33n-52-000000/13748376.html
SIT8008BI-72-33S-14.318000 | SiTime | 10+: 0.7687 35+: 0.6678 100+: 0.5892 1,000+: 0.5427 4,000+: 0.4962 | HCMOS¦LVCMOS 2.97V 3.63V 15pF ±25ppm 14.318MHz | [27 empty] | 6000 | https://www.unikeyic.com/media/datasheet/11/4c/543a/11/764ffbc19bab7751666d6e19fd9e0cc3.pdf | https://www.unikeyic.com/products/programmable-oscillator/sit8008bi-72-33s-14-318000/29283084.html
SIT8008BI-72-33S-54.000000 | SiTime | 10+: 0.7687 35+: 0.6678 100+: 0.5892 1,000+: 0.5427 4,000+: 0.4962 | Voltage Level Translator HCMOS/LVCMOS 2.97V-3.63V 15pF ±25ppm 54MHz QFN SMD | [27 empty] | 6000 | https://www.unikeyic.com/media/datasheet/02/d0/2ae0/02d02ae055a6f72f47dbc9da3449949e.pdf | https://www.unikeyic.com/products/programmable-oscillator/sit8008bi-72-33s-54-000000/4678877.html
SIT8008BI-72-XXS-40.000000 | SiTime |  | HCMOS¦LVCMOS 2.25V 3.63V 15pF ±25ppm 40MHz QFN SMD | Industrial |  |  |  | SIT8008BI-72-XXS-40.000000 SiTime | 40MHz | ±25ppm |  |  |  |  | 15pF | - | 3.63V | 2.25V | -40℃~85℃ |  |  | HCMOS¦LVCMOS | QFN | [8 empty] | https://www.unikeyic.com/media/datasheet/11/4c/543a/11/764ffbc19bab7751666d6e19fd9e0cc3.pdf | https://www.unikeyic.com/products/programmable-oscillator/sit8008bi-72-xxs-40-000000/13921442.html
SIT8008BI-73-18E-15.000000D | SiTime | 10: 0.7687 35: 0.6678 100: 0.5892 1,000: 0.5427 4,000: 0.4962 | HCMOS¦LVCMOS 1.62V 1.98V 15pF ±50ppm 15MHz QFN SMD mount | Industrial |  |  |  | SIT8008BI-73-18E-15.000000D SiTime | 15MHz | ±50ppm |  |  |  |  | 15pF | - | 1.98V | 1.62V | -40℃~85℃ |  |  | HCMOS¦LVCMOS | QFN | [7 empty] | 6000 | https://www.unikeyic.com/media/datasheet/11/4c/543a/11/764ffbc19bab7751666d6e19fd9e0cc3.pdf | https://www.unikeyic.com/products/programmable-oscillator/sit8008bi-73-18e-15-000000d/14924520.html
SIT8008BI-73-18E-16.000000D | SiTime | 10+: 0.7687 35+: 0.6678 100+: 0.5892 1,000+: 0.5427 4,000+: 0.4962 | Logic Level Translator, HCMOS/LVCMOS, 1.62V-1.98V, 15pF, ±50ppm, 16MHz, QFN, SMD | [27 empty] | 6000 | https://www.unikeyic.com/media/datasheet/11/4c/543a/11/764ffbc19bab7751666d6e19fd9e0cc3.pdf | https://www.unikeyic.com/products/programmable-oscillator/sit8008bi-73-18e-16-000000d/14909086.html
SIT8008BI-73-18E-20.000000 | SiTime | 10+: 0.7687 35+: 0.6678 100+: 0.5892 1,000+: 0.5427 4,000+: 0.4962 | HCMOS, LVCMOS, 1.62V, 1.98V, 4.1mA, 15pF, ±50ppm, 20MHz, QFN, SMD, 2mm × 1.6mm × 800μm | [27 empty] | 6000 | https://www.unikeyic.com/media/datasheet/4c/09/f7d9/4c/810cba83c60b55bc93abfa10de9a9296.pdf | https://www.unikeyic.com/products/programmable-oscillator/sit8008bi-73-18e-20-000000/3141226.html
SIT8008BI-73-18E-33.333330 | SiTime | 10+: 0.7687 35+: 0.6678 100+: 0.5892 1,000+: 0.5427 4,000+: 0.4962 | HCMOS, LVCMOS 1.62V 1.98V 4.1mA 15pF ±50ppm 33.33333MHz QFN SMD 2mm × 1.6mm × 800μm | [27 empty] | 6000 | https://www.unikeyic.com/media/datasheet/4c/09/f7d9/4c/810cba83c60b55bc93abfa10de9a9296.pdf | https://www.unikeyic.com/products/programmable-oscillator/sit8008bi-73-18e-33-333330/15555386.html
SIT8008BI-73-18E-65.000000D | SiTime | 10+: 0.7687 35+: 0.6678 100+: 0.5892 1,000+: 0.5427 4,000+: 0.4962 | Oscillator HCMOS¦LVCMOS 1.62V 1.98V 15pF ±50ppm 65MHz QFN SMD | [27 empty] | 6000 | https://www.unikeyic.com/media/datasheet/11/4c/543a/11/764ffbc19bab7751666d6e19fd9e0cc3.pdf | https://www.unikeyic.com/products/programmable-oscillator/sit8008bi-73-18e-65-000000d/5202483.html
SIT8008BI-73-18N-11.059200 | SiTime |  | HCMOS¦LVCMOS 1.62V 1.98V 15pF ±50ppm 11.0592MHz QFN SMD mount | Industrial |  |  |  | SIT8008BI-73-18N-11.059200 SiTime | 11.0592MHz | ±50ppm |  |  |  |  | 15pF | - | 1.98V | 1.62V | -40℃~85℃ |  |  | HCMOS¦LVCMOS | QFN | [8 empty] | https://www.unikeyic.com/media/datasheet/11/4c/543a/11/764ffbc19bab7751666d6e19fd9e0cc3.pdf | https://www.unikeyic.com/products/programmable-oscillator/sit8008bi-73-18n-11-059200/14545064.html
SIT8008BI-73-18N-16.000000 | SiTime | 10: 0.7687 35: 0.6678 100: 0.5892 1,000: 0.5427 4,000: 0.4962 | HCMOS¦LVCMOS 1.62V 1.98V 15pF ±50ppm 16MHz QFN SMD mount | Industrial |  |  |  |  | 16MHz | ±50ppm |  |  |  |  | 15pF | - | 1.98V | 1.62V | -40℃~85℃ |  |  | HCMOS¦LVCMOS | QFN | [6 empty] | SIT8008BI-73-18N-16.000000 SiTime | 6000 | https://www.unikeyic.com/media/datasheet/11/4c/543a/11/764ffbc19bab7751666d6e19fd9e0cc3.pdf | https://www.unikeyic.com/products/programmable-oscillator/sit8008bi-73-18n-16-000000/13973900.html
SIT8008BI-73-18N-25.000625 | SiTime | 10+: 0.7687 35+: 0.6678 100+: 0.5892 1,000+: 0.5427 4,000+: 0.4962 | Logic Level Translator HCMOS/LVCMOS 1.62V 1.98V 15pF ±50ppm 25.000626MHz QFN SMD | [27 empty] | 6000 | https://www.unikeyic.com/media/datasheet/4c/09/f7d9/4c/810cba83c60b55bc93abfa10de9a9296.pdf | https://www.unikeyic.com/products/programmable-oscillator/sit8008bi-73-18n-25-000625/15592518.html
SIT8008BI-73-18N-33.333300 | SiTime | 10+: 0.7687 35+: 0.6678 100+: 0.5892 1,000+: 0.5427 4,000+: 0.4962 | HCMOS¦LVCMOS 1.62V 1.98V 15pF ±50ppm 33.3333MHz SMD-2016-4P | [27 empty] | 6000 | https://www.unikeyic.com/media/datasheet/4c/09/f7d9/4c/810cba83c60b55bc93abfa10de9a9296.pdf | https://www.unikeyic.com/products/programmable-oscillator/sit8008bi-73-18n-33-333300/30016725.html
SIT8008BI-73-18N-80.000000 | SiTime | 10+: 0.7687 35+: 0.6678 100+: 0.5892 1,000+: 0.5427 4,000+: 0.4962 | Logic Level Translator HCMOS/LVCMOS 1.62V-1.98V 15pF ±50ppm 80MHz QFN SMD | [27 empty] | 6000 | https://www.unikeyic.com/media/datasheet/11/4c/543a/11/764ffbc19bab7751666d6e19fd9e0cc3.pdf | https://www.unikeyic.com/products/programmable-oscillator/sit8008bi-73-18n-80-000000/2422899.html
SIT8008BI-73-18S-13.560000 | SiTime | 10+: 0.7687 35+: 0.6678 100+: 0.5892 1,000+: 0.5427 4,000+: 0.4962 | Oscillator, HCMOS/LVCMOS, 1.62V-1.98V, 15pF, ±50ppm, 13.56MHz, QFN, SMD | [27 empty] | 6000 | https://www.unikeyic.com/media/datasheet/11/4c/543a/11/764ffbc19bab7751666d6e19fd9e0cc3.pdf | https://www.unikeyic.com/products/programmable-oscillator/sit8008bi-73-18s-13-560000/1807869.html
SIT8008BI-73-18S-54.000000D | SiTime | 10+: 0.7687 35+: 0.6678 100+: 0.5892 1,000+: 0.5427 4,000+: 0.4962 | Logic Level Translator, HCMOS/LVCMOS, 1.62V-1.98V, 15pF, ±50ppm, 54MHz, QFN, SMD | [27 empty] | 6000 | https://www.unikeyic.com/media/datasheet/11/4c/543a/11/764ffbc19bab7751666d6e19fd9e0cc3.pdf | https://www.unikeyic.com/products/programmable-oscillator/sit8008bi-73-18s-54-000000d/1614932.html
SIT8008BI-73-25E-10.000000 | SiTime | 10+: 0.7687 35+: 0.6678 100+: 0.5892 1,000+: 0.5427 4,000+: 0.4962 | Voltage Translator, HCMOS/LVCMOS, 2.25V-2.75V, 15pF, ±50ppm, 10MHz, QFN SMD | [27 empty] | 6000 | https://www.unikeyic.com/media/datasheet/11/4c/543a/11/764ffbc19bab7751666d6e19fd9e0cc3.pdf | https://www.unikeyic.com/products/programmable-oscillator/sit8008bi-73-25e-10-000000/4029573.html
SIT8008BI-73-25N-14.318180 | SiTime | 10: 0.7687 35: 0.6678 100: 0.5892 1,000: 0.5427 4,000: 0.4962 | HCMOS¦LVCMOS 2.25V 2.75V 15pF ±50ppm 14.31818MHz QFN SMD mount | Industrial |  |  |  | SIT8008BI-73-25N-14.318180 SiTime | 14.31818MHz | ±50ppm |  |  |  |  | 15pF | - | 2.75V | 2.25V | -40℃~85℃ |  |  | HCMOS¦LVCMOS | QFN | [7 empty] | 6000 | https://www.unikeyic.com/media/datasheet/11/4c/543a/11/764ffbc19bab7751666d6e19fd9e0cc3.pdf | https://www.unikeyic.com/products/programmable-oscillator/sit8008bi-73-25n-14-318180/5222186.html
SIT8008BI-73-25N-33.333300 | SiTime | 10+: 0.7687 35+: 0.6678 100+: 0.5892 1,000+: 0.5427 4,000+: 0.4962 | HCMOS¦LVCMOS 2.25V 2.75V 15pF ±50ppm 33.3333MHz SMD-2016-4P Oscillator | [27 empty] | 6000 | https://www.unikeyic.com/media/datasheet/4c/09/f7d9/4c/810cba83c60b55bc93abfa10de9a9296.pdf | https://www.unikeyic.com/products/programmable-oscillator/sit8008bi-73-25n-33-333300/11865111.html
SIT8008BI-73-25S-14.000000 | SiTime | 10+: 0.7687 35+: 0.6678 100+: 0.5892 1,000+: 0.5427 4,000+: 0.4962 | Logic Level Translator HCMOS¦LVCMOS 2.25V 2.75V 15pF ±50ppm 14MHz QFN SMD | [27 empty] | 6000 | https://www.unikeyic.com/media/datasheet/11/4c/543a/11/764ffbc19bab7751666d6e19fd9e0cc3.pdf | https://www.unikeyic.com/products/programmable-oscillator/sit8008bi-73-25s-14-000000/3249662.html
SIT8008BI-73-25S-40.000000 | SiTime | 10+: 0.7687 35+: 0.6678 100+: 0.5892 1,000+: 0.5427 4,000+: 0.4962 | Voltage Level Translator, HCMOS/LVCMOS, 2.25V, 2.75V, 15pF, ±50ppm, 40MHz, QFN, SMD | [27 empty] | 6000 | https://www.unikeyic.com/media/datasheet/11/4c/543a/11/764ffbc19bab7751666d6e19fd9e0cc3.pdf | https://www.unikeyic.com/products/programmable-oscillator/sit8008bi-73-25s-40-000000/4570897.html
SIT8008BI-73-25S-50.000000 | SiTime |  | HCMOS¦LVCMOS 2.25V 2.75V 15pF ±50ppm 50MHz QFN SMD mount | Industrial |  |  |  | SIT8008BI-73-25S-50.000000 SiTime | 50MHz | ±50ppm |  |  |  |  | 15pF | - | 2.75V | 2.25V | -40℃~85℃ |  |  | HCMOS¦LVCMOS | QFN | [8 empty] | https://www.unikeyic.com/media/datasheet/4c/09/f7d9/4c/810cba83c60b55bc93abfa10de9a9296.pdf | https://www.unikeyic.com/products/programmable-oscillator/sit8008bi-73-25s-50-000000/5255527.html
SIT8008BI-73-25S-8.000000D | SiTime | 10+: 0.7687 35+: 0.6678 100+: 0.5892 1,000+: 0.5427 4,000+: 0.4962 | LVCMOS/HCMOS 2.25V 2.75V 15pF ±50ppm 8MHz QFN SMD | [27 empty] | 6000 | https://www.unikeyic.com/media/datasheet/11/4c/543a/11/764ffbc19bab7751666d6e19fd9e0cc3.pdf | https://www.unikeyic.com/products/programmable-oscillator/sit8008bi-73-25s-8-000000d/15482995.html
SIT8008BI-73-30E-74.250000 | SiTime | 150: 0.5893 1,500: 0.5666 | Logic Level Translator HCMOS/LVCMOS 2.7V 3.3V 15pF ±50ppm 74.25MHz QFN SMD | Industrial |  |  |  |  | 74.25MHz | ±50ppm |  |  |  |  | 15pF | - | 3.3V | 2.7V | -40℃~85℃ |  |  | HCMOS¦LVCMOS | QFN | [6 empty] | SIT8008BI-73-30E-74.250000 SiTime | 6000 | https://www.unikeyic.com/media/datasheet/4c/09/f7d9/4c/810cba83c60b55bc93abfa10de9a9296.pdf | https://www.unikeyic.com/products/programmable-oscillator/sit8008bi-73-30e-74-250000/5321303.html
SIT8008BI-73-30N-33.333000 | SiTime |  | HCMOS¦LVCMOS 2.7V 3.3V 15pF ±50ppm 33.333MHz QFN SMD | Industrial |  |  |  | SIT8008BI-73-30N-33.333000 SiTime | 33.333MHz | ±50ppm |  |  |  |  | 15pF | - | 3.3V | 2.7V | -40℃~85℃ |  |  | HCMOS¦LVCMOS | QFN | [8 empty] | https://www.unikeyic.com/media/datasheet/4c/09/f7d9/4c/810cba83c60b55bc93abfa10de9a9296.pdf | https://www.unikeyic.com/products/programmable-oscillator/sit8008bi-73-30n-33-333000/2672118.html
SIT8008BI-73-33E-13.560000D | SiTime | 10: 0.7687 35: 0.6678 100: 0.5892 1,000: 0.5427 4,000: 0.4962 | HCMOS¦LVCMOS 2.97V 3.63V 15pF ±50ppm 13.56MHz QFN SMD mount | Industrial |  |  |  | SIT8008BI-73-33E-13.560000D SiTime | 13.56MHz | ±50ppm |  |  |  |  | 15pF | - | 3.63V | 2.97V | -40℃~85℃ |  |  | HCMOS¦LVCMOS | QFN | [7 empty] | 6000 | https://www.unikeyic.com/media/datasheet/11/4c/543a/11/764ffbc19bab7751666d6e19fd9e0cc3.pdf | https://www.unikeyic.com/products/programmable-oscillator/sit8008bi-73-33e-13-560000d/13028237.html
SIT8008BI-73-33E-2.048000D | SiTime | 10: 0.7687 35: 0.6678 100: 0.5892 1,000: 0.5427 4,000: 0.4962 | HCMOS¦LVCMOS 2.97V 3.63V 15pF ±50ppm 2.048MHz QFN SMD mount | Industrial |  |  |  | SIT8008BI-73-33E-2.048000D SiTime | 2.048MHz | ±50ppm |  |  |  |  | 15pF | - | 3.63V | 2.97V | -40℃~85℃ |  |  | HCMOS¦LVCMOS | QFN | [7 empty] | 6000 | https://www.unikeyic.com/media/datasheet/11/4c/543a/11/764ffbc19bab7751666d6e19fd9e0cc3.pdf | https://www.unikeyic.com/products/programmable-oscillator/sit8008bi-73-33e-2-048000d/13235520.html
SIT8008BI-73-33E-24.576000 | SiTime | 10: 0.7687 35: 0.6678 100: 0.5892 1,000: 0.5427 4,000: 0.4962 | HCMOS¦LVCMOS 2.97V 3.63V 15pF ±50ppm 24.576MHz QFN SMD mount | Industrial |  |  |  |  | 24.576MHz | ±50ppm |  |  |  |  | 15pF | - | 3.63V | 2.97V | -40℃~85℃ |  |  | HCMOS¦LVCMOS | QFN | [6 empty] | SIT8008BI-73-33E-24.576000 SiTime | 6000 | https://www.unikeyic.com/media/datasheet/4c/09/f7d9/4c/810cba83c60b55bc93abfa10de9a9296.pdf | https://www.unikeyic.com/products/programmable-oscillator/sit8008bi-73-33e-24-576000/16370106.html
SIT8008BI-73-33S-10.000000 | SiTime |  | HCMOS¦LVCMOS 2.97V 3.63V 15pF ±50ppm 10MHz QFN SMD mount | Industrial |  |  |  | SIT8008BI-73-33S-10.000000 SiTime | 10MHz | ±50ppm |  |  |  |  | 15pF | - | 3.63V | 2.97V | -40℃~85℃ |  |  | HCMOS¦LVCMOS | QFN | [8 empty] | https://www.unikeyic.com/media/datasheet/4c/09/f7d9/4c/810cba83c60b55bc93abfa10de9a9296.pdf | https://www.unikeyic.com/products/programmable-oscillator/sit8008bi-73-33s-10-000000/1898005.html
SIT8008BI-73-33S-16.384000 | SiTime | 10+: 0.7687 35+: 0.6678 100+: 0.5892 1,000+: 0.5427 4,000+: 0.4962 | Oscillator HCMOS¦LVCMOS 2.97V-3.63V 15pF ±50ppm 16.384MHz QFN SMD | [27 empty] | 6000 | https://www.unikeyic.com/media/datasheet/11/4c/543a/11/764ffbc19bab7751666d6e19fd9e0cc3.pdf | https://www.unikeyic.com/products/programmable-oscillator/sit8008bi-73-33s-16-384000/4713193.html
SIT8008BI-73-33S-22.118400 | SiTime | 10+: 0.7687 35+: 0.6678 100+: 0.5892 1,000+: 0.5427 4,000+: 0.4962 | Oscillator HCMOS/LVCMOS 2.97V-3.63V 15pF ±50ppm 22.1184MHz QFN SMD | [27 empty] | 6000 | https://www.unikeyic.com/media/datasheet/11/4c/543a/11/764ffbc19bab7751666d6e19fd9e0cc3.pdf | https://www.unikeyic.com/products/programmable-oscillator/sit8008bi-73-33s-22-118400/15656430.html
SIT8008BI-73-33S-25.000000D | SiTime | 10+: 0.7687 35+: 0.6678 100+: 0.5892 1,000+: 0.5427 4,000+: 0.4962 | Oscillator 25MHz ±50ppm HCMOS/LVCMOS 15pF 2.97V-3.63V QFN SMD | [27 empty] | 6000 | https://www.unikeyic.com/media/datasheet/11/4c/543a/11/764ffbc19bab7751666d6e19fd9e0cc3.pdf | https://www.unikeyic.com/products/programmable-oscillator/sit8008bi-73-33s-25-000000d/4454091.html
SIT8008BI-73-33S-26.000000 | SiTime | 10+: 0.7687 35+: 0.6678 100+: 0.5892 1,000+: 0.5427 4,000+: 0.4962 | LVCMOS/HCMOS 2.97V-3.63V 15pF ±50ppm 26MHz QFN SMD | [27 empty] | 6000 | https://www.unikeyic.com/media/datasheet/11/4c/543a/11/764ffbc19bab7751666d6e19fd9e0cc3.pdf | https://www.unikeyic.com/products/programmable-oscillator/sit8008bi-73-33s-26-000000/3909315.html
SIT8008BI-73-33S-6.000000D | SiTime | 10+: 0.7687 35+: 0.6678 100+: 0.5892 1,000+: 0.5427 4,000+: 0.4962 | LVCMOS/HCMOS 2.97V-3.63V 15pF ±50ppm 6MHz QFN SMD | [27 empty] | 6000 | https://www.unikeyic.com/media/datasheet/11/4c/543a/11/764ffbc19bab7751666d6e19fd9e0cc3.pdf | https://www.unikeyic.com/products/programmable-oscillator/sit8008bi-73-33s-6-000000d/3575887.html
SIT8008BI-73-33S-74.250000 | SiTime | 10+: 0.7687 35+: 0.6678 100+: 0.5892 1,000+: 0.5427 4,000+: 0.4962 | Voltage Translator, HCMOS/LVCMOS, 2.97V-3.63V, 15pF, ±50ppm, 74.25MHz, QFN, SMD | [27 empty] | 6000 | https://www.unikeyic.com/media/datasheet/11/4c/543a/11/764ffbc19bab7751666d6e19fd9e0cc3.pdf | https://www.unikeyic.com/products/programmable-oscillator/sit8008bi-73-33s-74-250000/2714090.html
SIT8008BI-73-XXE-10.000000 | SiTime | 10+: 0.7687 35+: 0.6678 100+: 0.5892 1,000+: 0.5427 4,000+: 0.4962 | Voltage Translator HCMOS¦LVCMOS 2.25V 3.63V 15pF ±50ppm 10MHz QFN SMD | [27 empty] | 6000 | https://www.unikeyic.com/media/datasheet/11/4c/543a/11/764ffbc19bab7751666d6e19fd9e0cc3.pdf | https://www.unikeyic.com/products/programmable-oscillator/sit8008bi-73-xxe-10-000000/5003426.html
SIT8008BI-73-XXE-16.384000 | SiTime | 10+: 0.7687 35+: 0.6678 100+: 0.5892 1,000+: 0.5427 4,000+: 0.4962 | Oscillator HCMOS/LVCMOS 2.25V-3.63V 15pF ±50ppm 16.384MHz QFN SMD | [27 empty] | 6000 | https://www.unikeyic.com/media/datasheet/11/4c/543a/11/764ffbc19bab7751666d6e19fd9e0cc3.pdf | https://www.unikeyic.com/products/programmable-oscillator/sit8008bi-73-xxe-16-384000/2818068.html
SIT8008BI-73-XXE-25.000625 | SiTime | 10+: 0.7687 35+: 0.6678 100+: 0.5892 1,000+: 0.5427 4,000+: 0.4962 | IC, HCMOS¦LVCMOS, 2.25V-3.63V, 15pF, ±50ppm, 25.000626MHz, QFN, SMD | [27 empty] | 6000 | https://www.unikeyic.com/media/datasheet/11/4c/543a/11/764ffbc19bab7751666d6e19fd9e0cc3.pdf | https://www.unikeyic.com/products/programmable-oscillator/sit8008bi-73-xxe-25-000625/5332515.html
SIT8008BI-81-18E-65.000000Y | SiTime | 10: 0.7687 35: 0.6678 100: 0.5892 1,000: 0.5427 4,000: 0.4962 | HCMOS¦LVCMOS 1.62V 1.98V 15pF ±20ppm 65MHz QFN SMD mount | Industrial |  |  |  |  | 65MHz | ±20ppm |  |  |  |  | 15pF | - | 1.98V | 1.62V | -40℃~85℃ |  |  | HCMOS¦LVCMOS | QFN | [6 empty] | SIT8008BI-81-18E-65.000000Y SiTime | 6000 | https://www.unikeyic.com/media/datasheet/11/4c/543a/11/764ffbc19bab7751666d6e19fd9e0cc3.pdf | https://www.unikeyic.com/products/programmable-oscillator/sit8008bi-81-18e-65-000000y/14157339.html
SIT8008BI-81-18N-50.000000 | SiTime | 10+: 0.7687 35+: 0.6678 100+: 0.5892 1,000+: 0.5194 4,000+: 0.4962 | Logic Level Translator HCMOS/LVCMOS 1.62V-1.98V 15pF ±20ppm 50MHz QFN SMD | [27 empty] | 6000 | https://www.unikeyic.com/media/datasheet/02/d0/2ae0/02d02ae055a6f72f47dbc9da3449949e.pdf | https://www.unikeyic.com/products/programmable-oscillator/sit8008bi-81-18n-50-000000/3321831.html
SIT8008BI-81-18S-66.660000 | SiTime | 10+: 0.7687 35+: 0.6678 100+: 0.5892 1,000+: 0.5427 4,000+: 0.4962 | Logic Level Translator HCMOS/LVCMOS 1.62V 1.98V 15pF ±20ppm 66.66MHz QFN SMD | [27 empty] | 6000 | https://www.unikeyic.com/media/datasheet/02/d0/2ae0/02d02ae055a6f72f47dbc9da3449949e.pdf | https://www.unikeyic.com/products/programmable-oscillator/sit8008bi-81-18s-66-660000/15610992.html
SIT8008BI-81-18S-70.000000Y | SiTime | 10+: 0.7687 35+: 0.6678 100+: 0.5892 1,000+: 0.5427 4,000+: 0.4962 | Logic Level Translator HCMOS¦LVCMOS 1.62V 1.98V 15pF ±20ppm 70MHz QFN SMD | [27 empty] | 6000 | https://www.unikeyic.com/media/datasheet/11/4c/543a/11/764ffbc19bab7751666d6e19fd9e0cc3.pdf | https://www.unikeyic.com/products/programmable-oscillator/sit8008bi-81-18s-70-000000y/4993113.html
SIT8008BI-81-25S-11.059200Y | SiTime | 10+: 0.7687 35+: 0.6678 100+: 0.5892 1,000+: 0.5427 4,000+: 0.4962 | Oscillator, SMD, QFN, HCMOS¦LVCMOS 2.25V 2.75V 15pF ±20ppm 11.0592MHz | [27 empty] | 6000 | https://www.unikeyic.com/media/datasheet/11/4c/543a/11/764ffbc19bab7751666d6e19fd9e0cc3.pdf | https://www.unikeyic.com/products/programmable-oscillator/sit8008bi-81-25s-11-059200y/3771298.html
SIT8008BI-81-25S-48.000000 | SiTime |  | HCMOS¦LVCMOS 2.25V 2.75V 15pF ±20ppm 48MHz QFN SMD mount | Industrial |  |  |  | SIT8008BI-81-25S-48.000000 SiTime | 48MHz | ±20ppm |  |  |  |  | 15pF | - | 2.75V | 2.25V | -40℃~85℃ |  |  | HCMOS¦LVCMOS | QFN | [8 empty] | https://www.unikeyic.com/media/datasheet/02/d0/2ae0/02d02ae055a6f72f47dbc9da3449949e.pdf | https://www.unikeyic.com/products/programmable-oscillator/sit8008bi-81-25s-48-000000/4896535.html
SIT8008BI-81-33E-33.000000 | SiTime | 10: 0.7687 35: 0.6678 100: 0.5892 1,000: 0.5427 4,000: 0.4962 | HCMOS¦LVCMOS 2.97V 3.63V 15pF ±20ppm 33MHz QFN SMD | Industrial |  |  |  |  | 33MHz | ±20ppm |  |  |  |  | 15pF | - | 3.63V | 2.97V | -40℃~85℃ |  |  | HCMOS¦LVCMOS | QFN | [6 empty] | SIT8008BI-81-33E-33.000000 SiTime | 6000 | https://www.unikeyic.com/media/datasheet/c3/bf/b755/c3/06ed81bee3527e92c4a0cfa4dcc64a8e.pdf | https://www.unikeyic.com/products/programmable-oscillator/sit8008bi-81-33e-33-000000/1776105.html
SIT8008BI-81-33E-66.000000 | SiTime | 10+: 0.7687 35+: 0.6678 100+: 0.5892 1,000+: 0.5427 4,000+: 0.4962 | HCMOS, LVCMOS 2.97V 3.63V 4.5mA 15pF ±20ppm 66MHz SMD-7050-4P SMD 7mm × 5mm × 1mm | [27 empty] | 6000 | https://www.unikeyic.com/media/datasheet/02/d0/2ae0/02d02ae055a6f72f47dbc9da3449949e.pdf | https://www.unikeyic.com/products/programmable-oscillator/sit8008bi-81-33e-66-000000/4439367.html
SIT8008BI-81-33N-24.576000 | SiTime | 10+: 0.7687 35+: 0.6678 100+: 0.5892 1,000+: 0.5427 4,000+: 0.4962 | Oscillator, HCMOS/LVCMOS, 24.576MHz ±20ppm, 2.97V~3.63V, 15pF Load, QFN, SMD | [27 empty] | 6000 | https://www.unikeyic.com/media/datasheet/02/d0/2ae0/02d02ae055a6f72f47dbc9da3449949e.pdf | https://www.unikeyic.com/products/programmable-oscillator/sit8008bi-81-33n-24-576000/14535942.html
SIT8008BI-81-XXN-2.048000 | SiTime | 150: 0.5979 1,500: 0.5749 | HCMOS,LVCMOS 2.25V 3.63V 4.5mA 15pF ±20ppm 2.048MHz QFN SMD mount 7mm*5mm*1mm |  |  | - | 4.5mA |  | 2.048 MHz |  | ±20ppm | - | 0.039" (1.00mm) | [6 empty] | -40°C ~ 85°C | HCMOS, LVCMOS |  |  | 4-SMD, No Lead | Strip | 11290609 | SiT8008B | 0.276" L x 0.197" W (7.00mm x 5.00mm) | 2.5V ~ 3.3V |  | 1000 | https://www.unikeyic.com/media/datasheet/11/4c/543a/11/764ffbc19bab7751666d6e19fd9e0cc3.pdf | https://www.unikeyic.com/products/programmable-oscillator/sit8008bi-81-xxn-2-048000/2806917.html
SIT8008BI-81-XXS-26.000000 | SiTime |  | HCMOS¦LVCMOS 2.25V 3.63V 15pF ±20ppm 26MHz QFN SMD mount | Industrial |  |  |  | SIT8008BI-81-XXS-26.000000 SiTime | 26MHz | ±20ppm |  |  |  |  | 15pF | - | 3.63V | 2.25V | -40℃~85℃ |  |  | HCMOS¦LVCMOS | QFN | [8 empty] | https://www.unikeyic.com/media/datasheet/11/4c/543a/11/764ffbc19bab7751666d6e19fd9e0cc3.pdf | https://www.unikeyic.com/products/programmable-oscillator/sit8008bi-81-xxs-26-000000/15665289.html
SIT8008BI-81-YYE-25.000625 | SiTime | 10+: 0.7687 35+: 0.6678 100+: 0.5892 1,000+: 0.5427 4,000+: 0.4962 | [28 empty] | 6000 | https://www.unikeyic.com/media/datasheet/11/4c/543a/11/764ffbc19bab7751666d6e19fd9e0cc3.pdf | https://www.unikeyic.com/products/programmable-oscillator/sit8008bi-81-yye-25-000625/3796128.html
SIT8008BI-81-YYS-50.000000 | SiTime | 10+: 0.7687 35+: 0.6678 100+: 0.5892 1,000+: 0.5194 4,000+: 0.4962 | [28 empty] | 6000 | https://www.unikeyic.com/media/datasheet/11/4c/543a/11/764ffbc19bab7751666d6e19fd9e0cc3.pdf | https://www.unikeyic.com/products/programmable-oscillator/sit8008bi-81-yys-50-000000/31718391.html
SIT8008BI-82-18E-16.000000 | SiTime | 10: 0.7687 35: 0.6678 100: 0.5892 1,000: 0.5427 4,000: 0.4962 | HCMOS¦LVCMOS 1.62V 1.98V 15pF ±25ppm 16MHz QFN SMD mount | Industrial |  |  |  | SIT8008BI-82-18E-16.000000 SiTime | 16MHz | ±25ppm |  |  |  |  | 15pF | - | 1.98V | 1.62V | -40℃~85℃ |  |  | HCMOS¦LVCMOS | QFN | [7 empty] | 6000 | https://www.unikeyic.com/media/datasheet/11/4c/543a/11/764ffbc19bab7751666d6e19fd9e0cc3.pdf | https://www.unikeyic.com/products/programmable-oscillator/sit8008bi-82-18e-16-000000/14381566.html
SIT8008BI-82-18E-70.000000Y | SiTime | 10+: 0.7687 35+: 0.6678 100+: 0.5892 1,000+: 0.5427 4,000+: 0.4962 | Logic IC HCMOS¦LVCMOS 1.62V-1.98V 15pF ±25ppm 70MHz QFN SMD | [27 empty] | 6000 | https://www.unikeyic.com/media/datasheet/11/4c/543a/11/764ffbc19bab7751666d6e19fd9e0cc3.pdf | https://www.unikeyic.com/products/programmable-oscillator/sit8008bi-82-18e-70-000000y/16217783.html
SIT8008BI-82-18S-100.000000Y | SiTime | 10+: 0.7687 35+: 0.6678 100+: 0.5892 1,000+: 0.5194 4,000+: 0.4962 | Logic Level Translator HCMOS¦LVCMOS 1.62V 1.98V 15pF ±25ppm 100MHz QFN SMD | [27 empty] | 6000 | https://www.unikeyic.com/media/datasheet/11/4c/543a/11/764ffbc19bab7751666d6e19fd9e0cc3.pdf | https://www.unikeyic.com/products/programmable-oscillator/sit8008bi-82-18s-100-000000y/4909166.html
SIT8008BI-82-25E-3.686400Y | SiTime | 10+: 0.7687 35+: 0.6678 100+: 0.5892 1,000+: 0.5427 4,000+: 0.4962 | Voltage Translator, HCMOS¦LVCMOS, 2.25V-2.75V, 15pF, ±25ppm, 3.6864MHz, QFN, SMD | [27 empty] | 6000 | https://www.unikeyic.com/media/datasheet/11/4c/543a/11/764ffbc19bab7751666d6e19fd9e0cc3.pdf | https://www.unikeyic.com/products/programmable-oscillator/sit8008bi-82-25e-3-686400y/5203756.html
SIT8008BI-82-25N-16.000000 | SiTime | 10+: 0.7687 35+: 0.6678 100+: 0.5892 1,000+: 0.5427 4,000+: 0.4962 | Voltage Translator, HCMOS/LVCMOS, 2.25V, 2.75V, 15pF, ±25ppm, 16MHz, QFN, SMD | [27 empty] | 6000 | https://www.unikeyic.com/media/datasheet/11/4c/543a/11/764ffbc19bab7751666d6e19fd9e0cc3.pdf | https://www.unikeyic.com/products/programmable-oscillator/sit8008bi-82-25n-16-000000/16521551.html
SIT8008BI-82-33E-65.000000Y | SiTime | 10+: 0.7687 35+: 0.6678 100+: 0.5892 1,000+: 0.5427 4,000+: 0.4962 | Logic Level Translator HCMOS/LVCMOS 2.97V-3.63V 15pF ±25ppm 65MHz QFN, SMD | [27 empty] | 6000 | https://www.unikeyic.com/media/datasheet/11/4c/543a/11/764ffbc19bab7751666d6e19fd9e0cc3.pdf | https://www.unikeyic.com/products/programmable-oscillator/sit8008bi-82-33e-65-000000y/13522004.html
SIT8008BI-82-33E-66.000000Y | SiTime | 10: 0.7687 35: 0.6678 100: 0.5892 1,000: 0.5427 4,000: 0.4962 | HCMOS,LVCMOS 2.97V 3.63V 4.5mA 15pF ±25ppm 66MHz SMD mount 7mm*5mm*1mm | Industrial |  |  |  | SIT8008BI-82-33E-66.000000Y SiTime | 66MHz | ±25ppm |  |  |  | 7mm*5mm*1mm | 15pF | 4.5mA | 3.63V | 2.97V | -40℃~85℃ |  |  | HCMOS, LVCMOS | [8 empty] | 6000 | https://www.unikeyic.com/media/datasheet/4c/09/f7d9/4c/810cba83c60b55bc93abfa10de9a9296.pdf | https://www.unikeyic.com/products/programmable-oscillator/sit8008bi-82-33e-66-000000y/4003300.html
SIT8008BI-82-33N-25.000625 | SiTime | 10+: 0.7687 35+: 0.6678 100+: 0.5892 1,000+: 0.5427 4,000+: 0.4962 | Voltage Translator, HCMOS/LVCMOS, 2.97V-3.63V, 15pF Cload, ±25ppm, 25.000626MHz, QFN, SMD | [27 empty] | 6000 | https://www.unikeyic.com/media/datasheet/11/4c/543a/11/764ffbc19bab7751666d6e19fd9e0cc3.pdf | https://www.unikeyic.com/products/programmable-oscillator/sit8008bi-82-33n-25-000625/2659384.html
SIT8008BI-82-33N-66.666666 | SiTime | 10: 0.7687 35: 0.6678 100: 0.5892 1,000: 0.5427 4,000: 0.4962 | HCMOS¦LVCMOS 2.97V 3.63V 15pF ±25ppm 66.666664MHz QFN SMD mount | Industrial |  |  |  | SIT8008BI-82-33N-66.666666 SiTime | 66.666664MHz | ±25ppm |  |  |  |  | 15pF | - | 3.63V | 2.97V | -40℃~85℃ |  |  | HCMOS¦LVCMOS | QFN | [7 empty] | 6000 | https://www.unikeyic.com/media/datasheet/11/4c/543a/11/764ffbc19bab7751666d6e19fd9e0cc3.pdf | https://www.unikeyic.com/products/programmable-oscillator/sit8008bi-82-33n-66-666666/1674429.html
SIT8008BI-82-33N-7.372800 | SiTime | 10+: 0.7687 35+: 0.6678 100+: 0.5892 1,000+: 0.5427 4,000+: 0.4962 | Oscillator, SMD, QFN, HCMOS/LVCMOS, 7.3728MHz ±25ppm, 15pF, 2.97V-3.63V | [27 empty] | 6000 | https://www.unikeyic.com/media/datasheet/11/4c/543a/11/764ffbc19bab7751666d6e19fd9e0cc3.pdf | https://www.unikeyic.com/products/programmable-oscillator/sit8008bi-82-33n-7-372800/14505171.html
SIT8008BI-82-33S-16.384000Y | SiTime | 10+: 0.7687 35+: 0.6678 100+: 0.5892 1,000+: 0.5427 4,000+: 0.4962 | Oscillator HCMOS¦LVCMOS 2.97V-3.63V 15pF ±25ppm 16.384MHz QFN SMD | [27 empty] | 6000 | https://www.unikeyic.com/media/datasheet/11/4c/543a/11/764ffbc19bab7751666d6e19fd9e0cc3.pdf | https://www.unikeyic.com/products/programmable-oscillator/sit8008bi-82-33s-16-384000y/14196286.html
SIT8008BI-82-33S-37.125000Y | SiTime | 10+: 0.7687 35+: 0.6678 100+: 0.5892 1,000+: 0.5427 4,000+: 0.4962 | Oscillator, SMD QFN 37.125MHz ±25ppm HCMOS/LVCMOS 2.97V-3.63V 15pF | [27 empty] | 6000 | https://www.unikeyic.com/media/datasheet/11/4c/543a/11/764ffbc19bab7751666d6e19fd9e0cc3.pdf | https://www.unikeyic.com/products/programmable-oscillator/sit8008bi-82-33s-37-125000y/3173867.html
SIT8008BI-82-XXE-27.000000 | SiTime | 10+: 0.7687 35+: 0.6678 100+: 0.5892 1,000+: 0.5427 4,000+: 0.4962 | LVCMOS/HCMOS 2.25V-3.63V 15pF ±25ppm 27MHz QFN SMD | [27 empty] | 6000 | https://www.unikeyic.com/media/datasheet/11/4c/543a/11/764ffbc19bab7751666d6e19fd9e0cc3.pdf | https://www.unikeyic.com/products/programmable-oscillator/sit8008bi-82-xxe-27-000000/4396030.html
SIT8008BI-82-XXE-33.300000 | SiTime | 10+: 0.7687 35+: 0.6678 100+: 0.5892 1,000+: 0.5427 4,000+: 0.4962 | HCMOS¦LVCMOS 2.25V 3.63V 15pF ±25ppm 33.3MHz | [27 empty] | 6000 | https://www.unikeyic.com/media/datasheet/11/4c/543a/11/764ffbc19bab7751666d6e19fd9e0cc3.pdf | https://www.unikeyic.com/products/programmable-oscillator/sit8008bi-82-xxe-33-300000/13084879.html
SIT8008BI-82-XXE-33.333000 | SiTime | 10+: 0.7687 35+: 0.6678 100+: 0.5892 1,000+: 0.5427 4,000+: 0.4962 | Oscillator HCMOS/LVCMOS 2.25V-3.63V 15pF ±25ppm 33.333MHz QFN SMD | [27 empty] | 6000 | https://www.unikeyic.com/media/datasheet/11/4c/543a/11/764ffbc19bab7751666d6e19fd9e0cc3.pdf | https://www.unikeyic.com/products/programmable-oscillator/sit8008bi-82-xxe-33-333000/3612137.html
SIT8008BI-82-XXS-20.000000 | SiTime |  | HCMOS¦LVCMOS 2.25V 3.63V 15pF ±25ppm 20MHz QFN SMD mount | Industrial |  |  |  | SIT8008BI-82-XXS-20.000000 SiTime | 20MHz | ±25ppm |  |  |  |  | 15pF | - | 3.63V | 2.25V | -40℃~85℃ |  |  | HCMOS¦LVCMOS | QFN | [8 empty] | https://www.unikeyic.com/media/datasheet/11/4c/543a/11/764ffbc19bab7751666d6e19fd9e0cc3.pdf | https://www.unikeyic.com/products/programmable-oscillator/sit8008bi-82-xxs-20-000000/2509957.html
SIT8008BI-83-18S-12.000000Y | SiTime | 10+: 0.7687 35+: 0.6678 100+: 0.5892 1,000+: 0.5427 4,000+: 0.4962 | Oscillator HCMOS/LVCMOS 1.62V-1.98V 15pF Load Cap ±50ppm 12MHz | [27 empty] | 6000 | https://www.unikeyic.com/media/datasheet/11/4c/543a/11/764ffbc19bab7751666d6e19fd9e0cc3.pdf | https://www.unikeyic.com/products/programmable-oscillator/sit8008bi-83-18s-12-000000y/14135758.html
SIT8008BI-83-18S-12.288000Y | SiTime | 10+: 0.7687 35+: 0.6678 100+: 0.5892 1,000+: 0.5427 4,000+: 0.4962 | Oscillator, HCMOS¦LVCMOS, 12.288MHz, ±50ppm, 1.62V-1.98V, 15pF Load Cap | [27 empty] | 6000 | https://www.unikeyic.com/media/datasheet/11/4c/543a/11/764ffbc19bab7751666d6e19fd9e0cc3.pdf | https://www.unikeyic.com/products/programmable-oscillator/sit8008bi-83-18s-12-288000y/2227406.html
SIT8008BI-83-18S-16.000000Y | SiTime | 10+: 0.7687 35+: 0.6678 100+: 0.5892 1,000+: 0.5427 4,000+: 0.4962 | Voltage Translator, HCMOS/LVCMOS, 1.62V, 1.98V, 15pF, ±50ppm, 16MHz | [27 empty] | 6000 | https://www.unikeyic.com/media/datasheet/11/4c/543a/11/764ffbc19bab7751666d6e19fd9e0cc3.pdf | https://www.unikeyic.com/products/programmable-oscillator/sit8008bi-83-18s-16-000000y/15158667.html
SIT8008BI-83-18S-3.686400Y | SiTime | 10+: 0.7687 35+: 0.6678 100+: 0.5892 1,000+: 0.5427 4,000+: 0.4962 | Voltage Translator, HCMOS/LVCMOS, 1.62V-1.98V, 15pF, ±50ppm, 3.6864MHz, QFN | [27 empty] | 6000 | https://www.unikeyic.com/media/datasheet/11/4c/543a/11/764ffbc19bab7751666d6e19fd9e0cc3.pdf | https://www.unikeyic.com/products/programmable-oscillator/sit8008bi-83-18s-3-686400y/2039853.html
SIT8008BI-83-18S-8.000000 | SiTime | 10+: 0.7687 35+: 0.6678 100+: 0.5892 1,000+: 0.5427 4,000+: 0.4962 | Logic Level Translator, HCMOS/LVCMOS, 1.62V, 1.98V, 15pF, ±50ppm, 8MHz | [27 empty] | 6000 | https://www.unikeyic.com/media/datasheet/11/4c/543a/11/764ffbc19bab7751666d6e19fd9e0cc3.pdf | https://www.unikeyic.com/products/programmable-oscillator/sit8008bi-83-18s-8-000000/4689120.html
SIT8008BI-83-18S-80.000000Y | SiTime | 10+: 0.7687 35+: 0.6678 100+: 0.5892 1,000+: 0.5427 4,000+: 0.4962 | Logic Level Translator HCMOS/LVCMOS 1.62V 1.98V 15pF ±50ppm 80MHz | [27 empty] | 6000 | https://www.unikeyic.com/media/datasheet/11/4c/543a/11/764ffbc19bab7751666d6e19fd9e0cc3.pdf | https://www.unikeyic.com/products/programmable-oscillator/sit8008bi-83-18s-80-000000y/15172303.html
SIT8008BI-83-25E-66.666000 | SiTime | 10+: 0.7687 35+: 0.6678 100+: 0.5892 1,000+: 0.5427 4,000+: 0.4962 | HCMOS¦LVCMOS 2.25V 2.75V 15pF ±50ppm 66.666MHz SMD-7050-4P | [27 empty] | 6000 | https://www.unikeyic.com/media/datasheet/11/4c/543a/11/764ffbc19bab7751666d6e19fd9e0cc3.pdf | https://www.unikeyic.com/products/programmable-oscillator/sit8008bi-83-25e-66-666000/2763171.html
SIT8008BI-83-25S-108.000000Y | SiTime | 10+: 0.7687 35+: 0.6678 100+: 0.5892 1,000+: 0.5427 4,000+: 0.4962 | Logic Level Translator, HCMOS/LVCMOS, 2.25V-2.75V, 15pF ±50ppm, 108MHz | [27 empty] | 6000 | https://www.unikeyic.com/media/datasheet/11/4c/543a/11/764ffbc19bab7751666d6e19fd9e0cc3.pdf | https://www.unikeyic.com/products/programmable-oscillator/sit8008bi-83-25s-108-000000y/14537224.html
SIT8008BI-83-25S-30.000000Y | SiTime | 10+: 0.7687 35+: 0.6678 100+: 0.5892 1,000+: 0.5427 4,000+: 0.4962 | Voltage Translator HCMOS/LVCMOS 2.25V 2.75V 15pF ±50ppm 30MHz | [27 empty] | 6000 | https://www.unikeyic.com/media/datasheet/11/4c/543a/11/764ffbc19bab7751666d6e19fd9e0cc3.pdf | https://www.unikeyic.com/products/programmable-oscillator/sit8008bi-83-25s-30-000000y/13593583.html
SIT8008BI-83-25S-8.000000Y | SiTime | 10: 0.7687 35: 0.6678 100: 0.5892 1,000: 0.5427 4,000: 0.4962 | HCMOS¦LVCMOS 2.25V 2.75V 15pF ±50ppm 8MHz | Industrial |  |  |  | SIT8008BI-83-25S-8.000000Y SiTime | 8MHz | ±50ppm |  |  |  |  | 15pF | - | 2.75V | 2.25V | -40℃~85℃ |  |  | HCMOS¦LVCMOS | [8 empty] | 6000 | https://www.unikeyic.com/media/datasheet/11/4c/543a/11/764ffbc19bab7751666d6e19fd9e0cc3.pdf | https://www.unikeyic.com/products/programmable-oscillator/sit8008bi-83-25s-8-000000y/13754626.html
SIT8008BI-83-33E-1.000000Y | SiTime | 10: 0.7687 35: 0.6678 100: 0.5892 1,000: 0.5427 4,000: 0.4962 | HCMOS¦LVCMOS 2.97V 3.63V 15pF ±50ppm 1MHz QFN SMD mount | Industrial |  |  |  | SIT8008BI-83-33E-1.000000Y SiTime | 1MHz | ±50ppm |  |  |  |  | 15pF | - | 3.63V | 2.97V | -40℃~85℃ |  |  | HCMOS¦LVCMOS | QFN | [7 empty] | 6000 | https://www.unikeyic.com/media/datasheet/11/4c/543a/11/764ffbc19bab7751666d6e19fd9e0cc3.pdf | https://www.unikeyic.com/products/programmable-oscillator/sit8008bi-83-33e-1-000000y/15900984.html
SIT8008BI-83-33E-14.745600T | SiTime | 10+: 0.7687 35+: 0.6678 100+: 0.5892 1,000+: 0.5427 4,000+: 0.4962 | LVCMOS/HCMOS, 2.97V-3.63V, 4.5mA, 15pF, ±50ppm, 14.7456MHz, SMD, 7mm × 5mm × 1mm | [27 empty] | 6000 | https://www.unikeyic.com/media/datasheet/11/4c/543a/11/764ffbc19bab7751666d6e19fd9e0cc3.pdf | https://www.unikeyic.com/products/programmable-oscillator/sit8008bi-83-33e-14-745600t/5059517.html
SIT8008BI-83-33E-20.000000 | SiTime | 10+: 0.7687 35+: 0.6678 100+: 0.5892 1,000+: 0.5427 4,000+: 0.4962 | HCMOS, LVCMOS, 2.97V-3.63V, 4.5mA, 15pF ±50ppm, 20MHz, QFN, SMD, 7mm × 5mm × 1mm | [27 empty] | 6000 | https://www.unikeyic.com/media/datasheet/11/4c/543a/11/764ffbc19bab7751666d6e19fd9e0cc3.pdf | https://www.unikeyic.com/products/programmable-oscillator/sit8008bi-83-33e-20-000000/14336963.html
SIT8008BI-83-33E-28.636300 | SiTime | 10+: 0.7687 35+: 0.6678 100+: 0.5892 1,000+: 0.5427 4,000+: 0.4962 | HCMOS¦LVCMOS 2.97V 3.63V 15pF ±50ppm 28.6363MHz SMD-7050-4P Oscillator | [27 empty] | 6000 | https://www.unikeyic.com/media/datasheet/11/4c/543a/11/764ffbc19bab7751666d6e19fd9e0cc3.pdf | https://www.unikeyic.com/products/programmable-oscillator/sit8008bi-83-33e-28-636300/3447043.html
SIT8008BI-83-33E-30.000000Y | SiTime | 10+: 0.7687 35+: 0.6678 100+: 0.5892 1,000+: 0.5427 4,000+: 0.4962 | Logic IC HCMOS, LVCMOS 2.97V, 3.63V 4.5mA 15pF ±50ppm 30MHz SMD 7mm × 5mm × 1mm | [27 empty] | 6000 | https://www.unikeyic.com/media/datasheet/11/4c/543a/11/764ffbc19bab7751666d6e19fd9e0cc3.pdf | https://www.unikeyic.com/products/programmable-oscillator/sit8008bi-83-33e-30-000000y/15586860.html
SIT8008BI-83-33E-33.333330 | SiTime | 10: 0.7687 35: 0.6678 100: 0.5892 1,000: 0.5427 4,000: 0.4962 | HCMOS,LVCMOS 2.97V 3.63V 4.5mA 15pF ±50ppm 33.33333MHz QFN SMD mount 7mm*5mm*1mm |  |  | 4.2mA | 4.5mA |  | 33.33333 MHz |  | ±50ppm | Enable/Disable | 0.039" (1.00mm) | [6 empty] | -40°C ~ 85°C | HCMOS, LVCMOS |  |  | 4-SMD, No Lead | Strip |  | SiT8008B | 0.276" L x 0.197" W (7.00mm x 5.00mm) | 3.3V |  | 6000 | https://www.unikeyic.com/media/datasheet/11/4c/543a/11/764ffbc19bab7751666d6e19fd9e0cc3.pdf | https://www.unikeyic.com/products/programmable-oscillator/sit8008bi-83-33e-33-333330/3193164.html
SIT8008BI-83-33N-26.000000 | SiTime | 10+: 0.7687 35+: 0.6678 100+: 0.5892 1,000+: 0.5427 4,000+: 0.4962 | HCMOS/LVCMOS, 2.97V, 3.63V, 15pF, ±50ppm, 26MHz, SMD-7050-4P | [27 empty] | 6000 | https://www.unikeyic.com/media/datasheet/11/4c/543a/11/764ffbc19bab7751666d6e19fd9e0cc3.pdf | https://www.unikeyic.com/products/programmable-oscillator/sit8008bi-83-33n-26-000000/2224763.html
SIT8008BI-83-33N-75.000000 | SiTime | 10+: 0.7687 35+: 0.6678 100+: 0.5892 1,000+: 0.5427 4,000+: 0.4962 | HCMOS¦LVCMOS 2.97V-3.63V 15pF ±50ppm 75MHz SMD-7050-4P | [27 empty] | 6000 | https://www.unikeyic.com/media/datasheet/11/4c/543a/11/764ffbc19bab7751666d6e19fd9e0cc3.pdf | https://www.unikeyic.com/products/programmable-oscillator/sit8008bi-83-33n-75-000000/2146287.html
SIT8008BI-83-33S-14.745600Y | SiTime | 10: 0.7687 35: 0.6678 100: 0.5892 1,000: 0.5427 4,000: 0.4962 | HCMOS¦LVCMOS 2.97V 3.63V 15pF ±50ppm 14.7456MHz | Industrial |  |  |  | SIT8008BI-83-33S-14.745600Y SiTime | 14.7456MHz | ±50ppm |  |  |  |  | 15pF | - | 3.63V | 2.97V | -40℃~85℃ |  |  | HCMOS¦LVCMOS | [8 empty] | 6000 | https://www.unikeyic.com/media/datasheet/11/4c/543a/11/764ffbc19bab7751666d6e19fd9e0cc3.pdf | https://www.unikeyic.com/products/programmable-oscillator/sit8008bi-83-33s-14-745600y/14414592.html
SIT8008BI-83-33S-27.000000 | SiTime | 10: 0.7687 35: 0.6678 100: 0.5892 1,000: 0.5427 4,000: 0.4962 | HCMOS¦LVCMOS 2.97V 3.63V 15pF ±50ppm 27MHz SMD-7050-4P | Industrial |  |  |  |  | 27MHz | ±50ppm |  |  |  |  | 15pF | - | 3.63V | 2.97V | -40℃~85℃ |  |  | HCMOS¦LVCMOS | SMD-7050-4P | [6 empty] | SIT8008BI-83-33S-27.000000 SiTime | 6000 | https://www.unikeyic.com/media/datasheet/11/4c/543a/11/764ffbc19bab7751666d6e19fd9e0cc3.pdf | https://www.unikeyic.com/products/programmable-oscillator/sit8008bi-83-33s-27-000000/4295799.html
SIT8008BI-83-XXS-19.200000 | SiTime | 10+: 0.7687 35+: 0.6678 100+: 0.5892 1,000+: 0.5427 4,000+: 0.4962 | Oscillator HCMOS¦LVCMOS 2.25V-3.63V 15pF ±50ppm 19.2MHz | [27 empty] | 6000 | https://www.unikeyic.com/media/datasheet/11/4c/543a/11/764ffbc19bab7751666d6e19fd9e0cc3.pdf | https://www.unikeyic.com/products/programmable-oscillator/sit8008bi-83-xxs-19-200000/2182072.html
SIT8009AC-13-18E-120.000000 | SiTime | 10: 1.4519 35: 1.2083 100: 1.0853 | HCMOS¦LVCMOS 1.62V 1.98V 15pF ±50ppm 120MHz QFN SMD mount | Industrial |  |  |  | SIT8009AC-13-18E-120.000000 SiTime | 120MHz | ±50ppm |  |  |  |  | 15pF | - | 1.98V | 1.62V | -20℃~70℃ |  |  | HCMOS¦LVCMOS | QFN | [7 empty] | 3000 | https://www.unikeyic.com/media/datasheet/c8/6e/31b0/c86e31b03ff1d561eab57e359cecccb9.pdf | https://www.unikeyic.com/products/programmable-oscillator/sit8009ac-13-18e-120-000000/16709469.html
SIT8009AC-21-XXE-133.000000 | SiTime | 10+: 1.4519 35+: 1.2083 100+: 1.0853 | Level Shifter HCMOS¦LVCMOS 2.25V 3.63V 15pF ±20ppm 133MHz QFN SMD | [27 empty] | 3000 | https://www.unikeyic.com/media/datasheet/c8/6e/31b0/c86e31b03ff1d561eab57e359cecccb9.pdf | https://www.unikeyic.com/products/programmable-oscillator/sit8009ac-21-xxe-133-000000/4363114.html
SIT8009AC-23-33S-133.000000 | SiTime | 10+: 1.4519 35+: 1.2083 100+: 1.0853 | Voltage Translator, HCMOS¦LVCMOS, 2.97V~3.63V, 15pF, ±50ppm, 133MHz, QFN, SMD | [27 empty] | 3000 | https://www.unikeyic.com/media/datasheet/c8/6e/31b0/c86e31b03ff1d561eab57e359cecccb9.pdf | https://www.unikeyic.com/products/programmable-oscillator/sit8009ac-23-33s-133-000000/4298546.html
SIT8009AC-81-18S-120.000000 | SiTime | 10+: 1.4519 35+: 1.2083 100+: 1.0853 | HCMOS¦LVCMOS, 1.62V, 1.98V, 15pF, ±20ppm, 120MHz, QFN, SMD | [27 empty] | 3000 | https://www.unikeyic.com/media/datasheet/c8/6e/31b0/c86e31b03ff1d561eab57e359cecccb9.pdf | https://www.unikeyic.com/products/programmable-oscillator/sit8009ac-81-18s-120-000000/4772555.html
SIT8009AC-82-33E-133.000000 | SiTime | 10+: 1.4519 35+: 1.2083 100+: 1.0853 | HCMOS¦LVCMOS, 2.97V-3.63V, 15pF, ±25ppm, 133MHz, QFN, SMD | [27 empty] | 3000 | https://www.unikeyic.com/media/datasheet/c8/6e/31b0/c86e31b03ff1d561eab57e359cecccb9.pdf | https://www.unikeyic.com/products/programmable-oscillator/sit8009ac-82-33e-133-000000/3327947.html
SIT8009AI-12-33E-125.000000 | SiTime | 10+: 1.4519 35+: 1.2083 100+: 1.0853 | LVCMOS 2.97V 3.63V 7.5mA 15pF ±25ppm 125MHz QFN SMD 2.5mm × 2mm × 800μm | [27 empty] | 3000 | https://www.unikeyic.com/media/datasheet/66/77/0584/6677058434426fe3cb7aaf6ee56d43eb.pdf | https://www.unikeyic.com/products/programmable-oscillator/sit8009ai-12-33e-125-000000/13201767.html
SIT8009AI-21-XXE-133.000000 | SiTime | 10+: 1.4519 35+: 1.2083 100+: 1.0853 | Level Shifter HCMOS¦LVCMOS 2.25V 3.63V 15pF ±20ppm 133MHz QFN SMD | [27 empty] | 3000 | https://www.unikeyic.com/media/datasheet/c8/6e/31b0/c86e31b03ff1d561eab57e359cecccb9.pdf | https://www.unikeyic.com/products/programmable-oscillator/sit8009ai-21-xxe-133-000000/5311522.html
SIT8009AI-71-18S-120.000000 | SiTime | 10+: 1.4519 35+: 1.2083 100+: 1.0853 | HCMOS¦LVCMOS, 1.62V, 1.98V, 15pF, ±20ppm, 120MHz, QFN, SMD | [27 empty] | 3000 | https://www.unikeyic.com/media/datasheet/c8/6e/31b0/c86e31b03ff1d561eab57e359cecccb9.pdf | https://www.unikeyic.com/products/programmable-oscillator/sit8009ai-71-18s-120-000000/15887403.html
SIT8009AI-83-33E-122.880000 | SiTime | 10+: 1.4519 35+: 1.2083 100+: 1.0853 | LVCMOS 2.97V-3.63V 7.5mA 15pF ±50ppm 122.88MHz QFN SMD 7mm × 5mm × 1mm | [27 empty] | 3000 | https://www.unikeyic.com/media/datasheet/66/77/0584/6677058434426fe3cb7aaf6ee56d43eb.pdf | https://www.unikeyic.com/products/programmable-oscillator/sit8009ai-83-33e-122-880000/16024724.html
SIT8009BC-71-18E-120.000000 | SiTime | 10: 1.4519 35: 1.2083 100: 1.0853 | HCMOS¦LVCMOS 1.62V 1.98V 15pF ±20ppm 120MHz | Industrial |  |  |  |  | 120MHz | ±20ppm |  |  |  |  | 15pF | - | 1.98V | 1.62V | -20℃~70℃ |  |  | HCMOS¦LVCMOS | [7 empty] | SIT8009BC-71-18E-120.000000 SiTime | 3000 | https://www.unikeyic.com/media/datasheet/c8/6e/31b0/c86e31b03ff1d561eab57e359cecccb9.pdf | https://www.unikeyic.com/products/programmable-oscillator/sit8009bc-71-18e-120-000000/14722731.html
SIT8009BC-72-18S-125.000000 | SiTime | 10+: 1.4519 35+: 1.2083 100+: 1.0853 | Oscillator, HCMOS¦LVCMOS, 125MHz, 15pF, ±25ppm, 1.62V~1.98V | [27 empty] | 3000 | https://www.unikeyic.com/media/datasheet/c8/6e/31b0/c86e31b03ff1d561eab57e359cecccb9.pdf | https://www.unikeyic.com/products/programmable-oscillator/sit8009bc-72-18s-125-000000/4258510.html
SIT8009BC-72-33S-133.000000 | SiTime | 10: 1.4519 35: 1.2083 100: 1.0853 | HCMOS¦LVCMOS 2.97V 3.63V 15pF ±25ppm 133MHz | Industrial |  |  |  | SIT8009BC-72-33S-133.000000 SiTime | 133MHz | ±25ppm |  |  |  |  | 15pF | - | 3.63V | 2.97V | -20℃~70℃ |  |  | HCMOS¦LVCMOS | [8 empty] | 3000 | https://www.unikeyic.com/media/datasheet/c8/6e/31b0/c86e31b03ff1d561eab57e359cecccb9.pdf | https://www.unikeyic.com/products/programmable-oscillator/sit8009bc-72-33s-133-000000/3867696.html
SIT8009BC-73-33E-125.000000 | SiTime | 10+: 1.4519 35+: 1.2083 100+: 1.0853 | Oscillator, HCMOS,LVCMOS 2.97V 3.63V 7.5mA 15pF ±50ppm 125MHz SMD 2mm × 1.6mm × 800μm | [27 empty] | 3000 | https://www.unikeyic.com/media/datasheet/fa/ee/6885/fa/48dd0f94e5746fefa54762c828889ddf.pdf | https://www.unikeyic.com/products/programmable-oscillator/sit8009bc-73-33e-125-000000/13572039.html
SIT8009BI-33-XXN-133.000000 | SiTime | 10+: 1.4519 35+: 1.2083 100+: 1.0853 | HCMOS¦LVCMOS 2.25V-3.63V 15pF ±50ppm 133MHz | [27 empty] | 3000 | https://www.unikeyic.com/media/datasheet/c8/6e/31b0/c86e31b03ff1d561eab57e359cecccb9.pdf | https://www.unikeyic.com/products/programmable-oscillator/sit8009bi-33-xxn-133-000000/2382549.html
SIT8009BI-73-33S-133.000000 | SiTime | 10+: 1.4519 35+: 1.2083 100+: 1.0853 | Logic Level Translator HCMOS¦LVCMOS 2.97V-3.63V 15pF ±50ppm 133MHz | [27 empty] | 3000 | https://www.unikeyic.com/media/datasheet/c8/6e/31b0/c86e31b03ff1d561eab57e359cecccb9.pdf | https://www.unikeyic.com/products/programmable-oscillator/sit8009bi-73-33s-133-000000/1618777.html
SIT8208AC-21-18E-22.118400 | SiTime | 5+: 1.4519 35+: 1.2719 100+: 1.1164 1,000+: 1.0621 | Voltage Level Translator, LVCMOS/LVTTL, 1.71V-1.89V, 15pF, ±20ppm, 22.1184MHz, QFN, SMD | [27 empty] | 3000 | https://www.unikeyic.com/media/datasheet/47/1d/b7aa/47/edc0ce85ddb7ffbf0c9d9ad6cd06023f.pdf | https://www.unikeyic.com/products/programmable-oscillator/sit8208ac-21-18e-22-118400/3525089.html
SIT8208AC-21-18E-27.000000T | SiTime | 5: 1.4519 35: 1.2719 100: 1.1164 1,000: 1.0621 | LVCMOS,LVTTL 1.71V 1.89V 31mA 15pF ±20ppm 27MHz SMD mount 3.2mm*2.5mm*800μm | Industrial |  |  |  | SIT8208AC-21-18E-27.000000T SiTime | 27MHz | ±20ppm |  |  |  | 3.2mm*2.5mm*800μm | 15pF | 31mA | 1.89V | 1.71V | -20℃~70℃ |  |  | LVCMOS, LVTTL | [8 empty] | 3000 | https://www.unikeyic.com/media/datasheet/5f/d1/e93e/5f/657c46227a6a30e9cf860f1cf6798cbf.pdf | https://www.unikeyic.com/products/programmable-oscillator/sit8208ac-21-18e-27-000000t/5337779.html
SIT8208AC-21-18E-4.000000Y | SiTime | 5: 1.4519 35: 1.2719 100: 1.1164 1,000: 1.0621 | LVCMOS,LVTTL 1.71V 1.89V 31mA 15pF ±20ppm 4MHz SMD mount 3.2mm*2.5mm*800μm | Industrial |  |  |  | SIT8208AC-21-18E-4.000000Y SiTime | 4MHz | ±20ppm |  |  |  | 3.2mm*2.5mm*800μm | 15pF | 31mA | 1.89V | 1.71V | -20℃~70℃ |  |  | LVCMOS, LVTTL | [8 empty] | 3000 | https://www.unikeyic.com/media/datasheet/47/1d/b7aa/47/edc0ce85ddb7ffbf0c9d9ad6cd06023f.pdf | https://www.unikeyic.com/products/programmable-oscillator/sit8208ac-21-18e-4-000000y/4076648.html
SIT8208AC-21-18E-62.000000 | SiTime | 5+: 1.4519 35+: 1.2719 100+: 1.1164 1,000+: 1.0621 | LVCMOS¦LVTTL 1.71V-1.89V 15pF ±20ppm 62MHz QFN SMD | [27 empty] | 3000 | https://www.unikeyic.com/media/datasheet/fa/55/7e00/fa/b20b53da92004aacc3df19c863126ee5.pdf | https://www.unikeyic.com/products/programmable-oscillator/sit8208ac-21-18e-62-000000/2974565.html
SIT8208AC-21-18S-25.000000 | SiTime | 5+: 1.4519 35+: 1.2719 100+: 1.1164 1,000+: 1.0621 | LVCMOS/LVTTL 1.71V 1.89V 31mA 15pF ±20ppm 25MHz QFN SMD 3.2mm × 2.5mm × 800μm | [27 empty] | 3000 | https://www.unikeyic.com/media/datasheet/47/1d/b7aa/47/edc0ce85ddb7ffbf0c9d9ad6cd06023f.pdf | https://www.unikeyic.com/products/programmable-oscillator/sit8208ac-21-18s-25-000000/1729621.html
SIT8208AC-21-18S-33.000000T | SiTime | 5+: 1.4519 35+: 1.2719 100+: 1.1164 1,000+: 1.0621 | LVCMOS/LVTTL 1.71V/1.89V 31mA 15pF ±20ppm 33MHz SMD 3.2mm × 2.5mm × 800μm | [27 empty] | 3000 | https://www.unikeyic.com/media/datasheet/47/1d/b7aa/47/edc0ce85ddb7ffbf0c9d9ad6cd06023f.pdf | https://www.unikeyic.com/products/programmable-oscillator/sit8208ac-21-18s-33-000000t/4552203.html
SIT8208AC-21-18S-60.000000 | SiTime | 5: 1.4519 35: 1.2719 100: 1.1164 1,000: 1.0621 | LVCMOS,LVTTL 1.71V 1.89V 31mA 15pF ±20ppm 60MHz QFN SMD mount 3.2mm*2.5mm*800μm |  |  |  | 31mA |  | 60 MHz |  | ±20ppm | Standby (Power Down) | 0.031" (0.80mm) | [6 empty] | -20°C ~ 70°C | LVCMOS, LVTTL |  |  | 4-SMD, No Lead | Strip | 11368218 | SiT8208 | 0.126" L x 0.098" W (3.20mm x 2.50mm) | 1.8V |  | 3000 | https://www.unikeyic.com/media/datasheet/47/1d/b7aa/47/edc0ce85ddb7ffbf0c9d9ad6cd06023f.pdf | https://www.unikeyic.com/products/programmable-oscillator/sit8208ac-21-18s-60-000000/16352295.html
SIT8208AC-21-18S-66.666660T | SiTime | 5: 1.4519 35: 1.2719 100: 1.1164 1,000: 1.0621 | LVCMOS,LVTTL 1.71V 1.89V 31mA 15pF ±20ppm 66.66666MHz SMD mount 3.2mm*2.5mm*800μm | Industrial |  |  |  | SIT8208AC-21-18S-66.666660T SiTime | 66.66666MHz | ±20ppm |  |  |  | 3.2mm*2.5mm*800μm | 15pF | 31mA | 1.89V | 1.71V | -20℃~70℃ |  |  | LVCMOS, LVTTL | [8 empty] | 3000 | https://www.unikeyic.com/media/datasheet/47/1d/b7aa/47/edc0ce85ddb7ffbf0c9d9ad6cd06023f.pdf | https://www.unikeyic.com/products/programmable-oscillator/sit8208ac-21-18s-66-666660t/2636296.html
SIT8208AC-21-25E-10.000000Y | SiTime | 5+: 1.4519 35+: 1.2719 100+: 1.1164 1,000+: 1.0621 | LVCMOS/LVTTL Level Shifter 2.25V 2.75V 33mA 15pF ±20ppm 10MHz SMD 3.2mm × 2.5mm × 800μm | [27 empty] | 3000 | https://www.unikeyic.com/media/datasheet/5f/d1/e93e/5f/657c46227a6a30e9cf860f1cf6798cbf.pdf | https://www.unikeyic.com/products/programmable-oscillator/sit8208ac-21-25e-10-000000y/3805065.html
SIT8208AC-21-25E-15.000000 | SiTime | 5+: 1.4519 35+: 1.2719 100+: 1.1164 1,000+: 1.0621 | LVCMOS¦LVTTL, 2.25V, 2.75V, 15pF, ±20ppm, 15MHz, QFN, SMD | [27 empty] | 3000 | https://www.unikeyic.com/media/datasheet/fa/55/7e00/fa/b20b53da92004aacc3df19c863126ee5.pdf | https://www.unikeyic.com/products/programmable-oscillator/sit8208ac-21-25e-15-000000/4760478.html
SIT8208AC-21-25E-27.000000Y | SiTime | 5: 1.4519 35: 1.2719 100: 1.1164 1,000: 1.0621 | LVCMOS,LVTTL 2.25V 2.75V 33mA 15pF ±20ppm 27MHz SMD mount 3.2mm*2.5mm*800μm | Industrial |  |  |  | SIT8208AC-21-25E-27.000000Y SiTime | 27MHz | ±20ppm |  |  |  | 3.2mm*2.5mm*800μm | 15pF | 33mA | 2.75V | 2.25V | -20℃~70℃ |  |  | LVCMOS, LVTTL | [8 empty] | 3000 | https://www.unikeyic.com/media/datasheet/5f/d1/e93e/5f/657c46227a6a30e9cf860f1cf6798cbf.pdf | https://www.unikeyic.com/products/programmable-oscillator/sit8208ac-21-25e-27-000000y/4674708.html
SIT8208AC-21-25E-38.000000 | SiTime | 5+: 1.4519 35+: 1.2719 100+: 1.1164 1,000+: 1.0621 | Oscillator, LVCMOS/LVTTL, 38MHz, ±20ppm, 2.25V-2.75V, 33mA, 15pF, QFN, SMD, 3.2mm × 2.5mm × 800μm | [27 empty] | 3000 | https://www.unikeyic.com/media/datasheet/47/1d/b7aa/47/edc0ce85ddb7ffbf0c9d9ad6cd06023f.pdf | https://www.unikeyic.com/products/programmable-oscillator/sit8208ac-21-25e-38-000000/14226716.html
SIT8208AC-21-25E-66.666600T | SiTime | 5+: 1.4519 35+: 1.2719 100+: 1.1164 1,000+: 1.0621 | LVCMOS/LVTTL Level Shifter, 2.25V/2.75V, 33mA, 15pF, ±20ppm, 66.6666MHz, SMD, 3.2mm × 2.5mm × 800μm | [27 empty] | 3000 | https://www.unikeyic.com/media/datasheet/47/1d/b7aa/47/edc0ce85ddb7ffbf0c9d9ad6cd06023f.pdf | https://www.unikeyic.com/products/programmable-oscillator/sit8208ac-21-25e-66-666600t/4843681.html
SIT8208AC-21-25E-74.250000Y | SiTime | 5: 1.4519 35: 1.2719 100: 1.1164 1,000: 1.0621 | LVCMOS,LVTTL 2.25V 2.75V 33mA 15pF ±20ppm 74.25MHz SMD mount 3.2mm*2.5mm*800μm | Industrial |  |  |  |  | 74.25MHz | ±20ppm |  |  |  | 3.2mm*2.5mm*800μm | 15pF | 33mA | 2.75V | 2.25V | -20℃~70℃ |  |  | LVCMOS, LVTTL | [7 empty] | SIT8208AC-21-25E-74.250000Y SiTime | 3000 | https://www.unikeyic.com/media/datasheet/5f/d1/e93e/5f/657c46227a6a30e9cf860f1cf6798cbf.pdf | https://www.unikeyic.com/products/programmable-oscillator/sit8208ac-21-25e-74-250000y/1883994.html
SIT8208AC-21-25S-19.200000 | SiTime | 5: 1.4519 35: 1.2719 100: 1.1164 1,000: 1.0621 | LVCMOS,LVTTL 2.25V 2.75V 33mA 15pF ±20ppm 19.2MHz QFN SMD mount 3.2mm*2.5mm*800μm |  |  |  | 33mA |  | 19.2 MHz |  | ±20ppm | Standby (Power Down) | 0.031" (0.80mm) | [6 empty] | -20°C ~ 70°C | LVCMOS, LVTTL |  |  | 4-SMD, No Lead | Strip | 11446721 | SiT8208 | 0.126" L x 0.098" W (3.20mm x 2.50mm) | 2.5V |  | 3000 | https://www.unikeyic.com/media/datasheet/47/1d/b7aa/47/edc0ce85ddb7ffbf0c9d9ad6cd06023f.pdf | https://www.unikeyic.com/products/programmable-oscillator/sit8208ac-21-25s-19-200000/3011857.html
SIT8208AC-21-25S-28.636300T | SiTime | 5+: 1.4519 35+: 1.2719 100+: 1.1164 1,000+: 1.0621 | LVCMOS/LVTTL Oscillator 2.25V-2.75V 33mA 15pF ±20ppm 28.6363MHz SMD 3.2mm × 2.5mm × 800μm | [27 empty] | 3000 | https://www.unikeyic.com/media/datasheet/47/1d/b7aa/47/edc0ce85ddb7ffbf0c9d9ad6cd06023f.pdf | https://www.unikeyic.com/products/programmable-oscillator/sit8208ac-21-25s-28-636300t/2038658.html
SIT8208AC-21-25S-3.570000T | SiTime | 5: 1.4519 35: 1.2719 100: 1.1164 1,000: 1.0621 | LVCMOS,LVTTL 2.25V 2.75V 33mA 15pF ±20ppm 3.57MHz SMD mount 3.2mm*2.5mm*800μm | Industrial |  |  |  | SIT8208AC-21-25S-3.570000T SiTime | 3.57MHz | ±20ppm |  |  |  | 3.2mm*2.5mm*800μm | 15pF | 33mA | 2.75V | 2.25V | -20℃~70℃ |  |  | LVCMOS, LVTTL | [8 empty] | 3000 | https://www.unikeyic.com/media/datasheet/5f/d1/e93e/5f/657c46227a6a30e9cf860f1cf6798cbf.pdf | https://www.unikeyic.com/products/programmable-oscillator/sit8208ac-21-25s-3-570000t/1890231.html
SIT8208AC-21-25S-33.333300Y | SiTime | 5+: 1.4519 35+: 1.2719 100+: 1.1164 1,000+: 1.0621 | Oscillator, LVCMOS/LVTTL, 2.25V-2.75V, 33mA, 15pF, ±20ppm, 33.3333MHz, SMD, 3.2mm × 2.5mm × 800μm | [27 empty] | 3000 | https://www.unikeyic.com/media/datasheet/5f/d1/e93e/5f/657c46227a6a30e9cf860f1cf6798cbf.pdf | https://www.unikeyic.com/products/programmable-oscillator/sit8208ac-21-25s-33-333300y/4813164.html
SIT8208AC-21-25S-35.840000 | SiTime | 5: 1.4519 35: 1.2719 100: 1.1164 1,000: 1.0621 | LVCMOS,LVTTL 2.25V 2.75V 33mA 15pF ±20ppm 35.84MHz QFN SMD mount 3.2mm*2.5mm*800μm |  |  |  | 33mA |  | 35.84 MHz |  | ±20ppm | Standby (Power Down) | 0.031" (0.80mm) | [6 empty] | -20°C ~ 70°C | LVCMOS, LVTTL |  |  | 4-SMD, No Lead | Strip | 11366611 | SiT8208 | 0.126" L x 0.098" W (3.20mm x 2.50mm) | 2.5V |  | 3000 | https://www.unikeyic.com/media/datasheet/47/1d/b7aa/47/edc0ce85ddb7ffbf0c9d9ad6cd06023f.pdf | https://www.unikeyic.com/products/programmable-oscillator/sit8208ac-21-25s-35-840000/14332915.html
SIT8208AC-21-33E-12.000000T | SiTime | 5+: 1.4519 35+: 1.2719 100+: 1.1164 1,000+: 1.0621 | LVCMOS,LVTTL 2.97V 3.63V 33mA 15pF ±20ppm 12MHz SMD 3.2mm × 2.5mm × 800μm | [27 empty] | 3000 | https://www.unikeyic.com/media/datasheet/5f/d1/e93e/5f/657c46227a6a30e9cf860f1cf6798cbf.pdf | https://www.unikeyic.com/products/programmable-oscillator/sit8208ac-21-33e-12-000000t/2622521.html
SIT8208AC-21-33E-12.288000 | SiTime | 5: 1.4519 35: 1.2719 100: 1.1164 1,000: 1.0621 | LVCMOS,LVTTL 2.97V 3.63V 33mA 15pF ±20ppm 12.288MHz QFN SMD mount 3.2mm*2.5mm*800μm |  |  |  | 33mA |  | 12.288 MHz |  | ±20ppm | Enable/Disable | 0.031" (0.80mm) | [6 empty] | -20°C ~ 70°C | LVCMOS, LVTTL |  |  | 4-SMD, No Lead | Strip | 11458150 | SiT8208 | 0.126" L x 0.098" W (3.20mm x 2.50mm) | 3.3V |  | 3000 | https://www.unikeyic.com/media/datasheet/47/1d/b7aa/47/edc0ce85ddb7ffbf0c9d9ad6cd06023f.pdf | https://www.unikeyic.com/products/programmable-oscillator/sit8208ac-21-33e-12-288000/1710941.html
SIT8208AC-21-33E-31.250000Y | SiTime | 5+: 1.4519 35+: 1.2719 100+: 1.1164 1,000+: 1.0621 | LVCMOS/LVTTL 2.97V-3.63V 33mA 15pF ±20ppm 31.25MHz SMD 3.2mm x 2.5mm x 800μm | [27 empty] | 3000 | https://www.unikeyic.com/media/datasheet/5f/d1/e93e/5f/657c46227a6a30e9cf860f1cf6798cbf.pdf | https://www.unikeyic.com/products/programmable-oscillator/sit8208ac-21-33e-31-250000y/13979033.html
SIT8208AC-21-33E-38.000000 | SiTime | 5+: 1.4519 35+: 1.2719 100+: 1.1164 1,000+: 1.0621 | LVCMOS/LVTTL 2.97V-3.63V 33mA 15pF ±20ppm 38MHz QFN SMD 3.2mm × 2.5mm × 800μm | [27 empty] | 3000 | https://www.unikeyic.com/media/datasheet/47/1d/b7aa/47/edc0ce85ddb7ffbf0c9d9ad6cd06023f.pdf | https://www.unikeyic.com/products/programmable-oscillator/sit8208ac-21-33e-38-000000/4857424.html
SIT8208AC-21-33E-66.000000 | SiTime | 5+: 1.4519 35+: 1.2719 100+: 1.1164 1,000+: 1.0621 | LVCMOS, LVTTL Level Shifter 2.97V-3.63V 33mA 15pF ±20ppm 66MHz QFN SMD 3.2mm × 2.5mm × 800μm | [27 empty] | 3000 | https://www.unikeyic.com/media/datasheet/47/1d/b7aa/47/edc0ce85ddb7ffbf0c9d9ad6cd06023f.pdf | https://www.unikeyic.com/products/programmable-oscillator/sit8208ac-21-33e-66-000000/2526554.html
SIT8208AC-21-33E-77.760000Y | SiTime | 5+: 1.4519 35+: 1.2719 100+: 1.1164 1,000+: 1.0621 | LVCMOS/LVTTL Level Shifter 2.97V 3.63V 33mA 15pF ±20ppm 77.76MHz SMD 3.2mm × 2.5mm × 800μm | [27 empty] | 3000 | https://www.unikeyic.com/media/datasheet/47/1d/b7aa/47/edc0ce85ddb7ffbf0c9d9ad6cd06023f.pdf | https://www.unikeyic.com/products/programmable-oscillator/sit8208ac-21-33e-77-760000y/1933912.html
SIT8208AC-21-33E-8.192000Y | SiTime | 5+: 1.4519 35+: 1.2719 100+: 1.1164 1,000+: 1.0621 | LVCMOS/LVTTL, 2.97V-3.63V, 33mA, 15pF, ±20ppm, 8.192MHz, SMD, 3.2mm × 2.5mm × 800μm | [27 empty] | 3000 | https://www.unikeyic.com/media/datasheet/5f/d1/e93e/5f/657c46227a6a30e9cf860f1cf6798cbf.pdf | https://www.unikeyic.com/products/programmable-oscillator/sit8208ac-21-33e-8-192000y/3042811.html
SIT8208AC-21-33S-24.000000T | SiTime | 5: 1.4519 35: 1.2719 100: 1.1164 1,000: 1.0621 | LVCMOS,LVTTL 2.97V 3.63V 33mA 15pF ±20ppm 24MHz SMD mount 3.2mm*2.5mm*800μm | Industrial |  |  |  | SIT8208AC-21-33S-24.000000T SiTime | 24MHz | ±20ppm |  |  |  | 3.2mm*2.5mm*800μm | 15pF | 33mA | 3.63V | 2.97V | -20℃~70℃ |  |  | LVCMOS, LVTTL | [8 empty] | 3000 | https://www.unikeyic.com/media/datasheet/47/1d/b7aa/47/edc0ce85ddb7ffbf0c9d9ad6cd06023f.pdf | https://www.unikeyic.com/products/programmable-oscillator/sit8208ac-21-33s-24-000000t/3638335.html
SIT8208AC-21-33S-33.330000Y | SiTime | 5: 1.4519 35: 1.2719 100: 1.1164 1,000: 1.0621 | LVCMOS,LVTTL 2.97V 3.63V 33mA 15pF ±20ppm 33.33MHz SMD mount 3.2mm*2.5mm*800μm | Industrial |  |  |  |  | 33.33MHz | ±20ppm |  |  |  | 3.2mm*2.5mm*800μm | 15pF | 33mA | 3.63V | 2.97V | -20℃~70℃ |  |  | LVCMOS, LVTTL | [7 empty] | SIT8208AC-21-33S-33.330000Y SiTime | 3000 | https://www.unikeyic.com/media/datasheet/5f/d1/e93e/5f/657c46227a6a30e9cf860f1cf6798cbf.pdf | https://www.unikeyic.com/products/programmable-oscillator/sit8208ac-21-33s-33-330000y/15847202.html
SIT8208AC-21-33S-50.000000Y | SiTime | 5+: 1.4519 35+: 1.2719 100+: 1.1164 1,000+: 1.0621 | LVCMOS, LVTTL, 2.97V, 3.63V, 33mA, 15pF, ±20ppm, 50MHz, SMD, 3.2mm × 2.5mm × 800μm | [27 empty] | 3000 | https://www.unikeyic.com/media/datasheet/5f/d1/e93e/5f/657c46227a6a30e9cf860f1cf6798cbf.pdf | https://www.unikeyic.com/products/programmable-oscillator/sit8208ac-21-33s-50-000000y/4958751.html
SIT8208AC-21-33S-62.500000T | SiTime | 5: 1.4519 35: 1.2719 100: 1.1164 1,000: 1.0621 | LVCMOS,LVTTL 2.97V 3.63V 33mA 15pF ±20ppm 62.5MHz SMD mount 3.2mm*2.5mm*800μm | Industrial |  |  |  | SIT8208AC-21-33S-62.500000T SiTime | 62.5MHz | ±20ppm |  |  |  | 3.2mm*2.5mm*800μm | 15pF | 33mA | 3.63V | 2.97V | -20℃~70℃ |  |  | LVCMOS, LVTTL | [8 empty] | 3000 | https://www.unikeyic.com/media/datasheet/47/1d/b7aa/47/edc0ce85ddb7ffbf0c9d9ad6cd06023f.pdf | https://www.unikeyic.com/products/programmable-oscillator/sit8208ac-21-33s-62-500000t/3559882.html
SIT8208AC-22-18S-14.000000T | SiTime | 5: 1.4519 35: 1.2719 100: 1.1164 1,000: 1.0621 | LVCMOS,LVTTL 1.71V 1.89V 31mA 15pF ±25ppm 14MHz SMD mount 3.2mm*2.5mm*800μm | Industrial |  |  |  | SIT8208AC-22-18S-14.000000T SiTime | 14MHz | ±25ppm |  |  |  | 3.2mm*2.5mm*800μm | 15pF | 31mA | 1.89V | 1.71V | -20℃~70℃ |  |  | LVCMOS, LVTTL | [8 empty] | 3000 | https://www.unikeyic.com/media/datasheet/47/1d/b7aa/47/edc0ce85ddb7ffbf0c9d9ad6cd06023f.pdf | https://www.unikeyic.com/products/programmable-oscillator/sit8208ac-22-18s-14-000000t/3048792.html
SIT8208AC-22-25S-26.000000Y | SiTime | 5: 1.4519 35: 1.2719 100: 1.1164 1,000: 1.0621 | LVCMOS,LVTTL 2.25V 2.75V 33mA 15pF ±25ppm 26MHz SMD mount 3.2mm*2.5mm*800μm | Industrial |  |  |  | SIT8208AC-22-25S-26.000000Y SiTime | 26MHz | ±25ppm |  |  |  | 3.2mm*2.5mm*800μm | 15pF | 33mA | 2.75V | 2.25V | -20℃~70℃ |  |  | LVCMOS, LVTTL | [8 empty] | 3000 | https://www.unikeyic.com/media/datasheet/5f/d1/e93e/5f/657c46227a6a30e9cf860f1cf6798cbf.pdf | https://www.unikeyic.com/products/programmable-oscillator/sit8208ac-22-25s-26-000000y/15078000.html
SIT8208AC-22-25S-3.570000T | SiTime | 5: 1.4519 35: 1.2719 100: 1.1164 1,000: 1.0621 | LVCMOS,LVTTL 2.25V 2.75V 33mA 15pF ±25ppm 3.57MHz SMD mount 3.2mm*2.5mm*800μm | Industrial |  |  |  |  | 3.57MHz | ±25ppm |  |  |  | 3.2mm*2.5mm*800μm | 15pF | 33mA | 2.75V | 2.25V | -20℃~70℃ |  |  | LVCMOS, LVTTL | [7 empty] | SIT8208AC-22-25S-3.570000T SiTime | 3000 | https://www.unikeyic.com/media/datasheet/5f/d1/e93e/5f/657c46227a6a30e9cf860f1cf6798cbf.pdf | https://www.unikeyic.com/products/programmable-oscillator/sit8208ac-22-25s-3-570000t/13202980.html
SIT8208AC-22-25S-33.000000T | SiTime | 5: 1.4519 35: 1.2719 100: 1.1164 1,000: 1.0621 | LVCMOS,LVTTL 2.25V 2.75V 33mA 15pF ±25ppm 33MHz SMD mount 3.2mm*2.5mm*800μm | Industrial |  |  |  | SIT8208AC-22-25S-33.000000T SiTime | 33MHz | ±25ppm |  |  |  | 3.2mm*2.5mm*800μm | 15pF | 33mA | 2.75V | 2.25V | -20℃~70℃ |  |  | LVCMOS, LVTTL | [8 empty] | 3000 | https://www.unikeyic.com/media/datasheet/5f/d1/e93e/5f/657c46227a6a30e9cf860f1cf6798cbf.pdf | https://www.unikeyic.com/products/programmable-oscillator/sit8208ac-22-25s-33-000000t/15032906.html
SIT8208AC-22-25S-33.330000Y | SiTime | 5+: 1.4519 35+: 1.2719 100+: 1.1164 1,000+: 1.0621 | LVCMOS/LVTTL Level Shifter 2.25V-2.75V 33mA 15pF ±25ppm 33.33MHz SMD 3.2mm × 2.5mm × 800μm | [27 empty] | 3000 | https://www.unikeyic.com/media/datasheet/5f/d1/e93e/5f/657c46227a6a30e9cf860f1cf6798cbf.pdf | https://www.unikeyic.com/products/programmable-oscillator/sit8208ac-22-25s-33-330000y/1778513.html
SIT8208AC-22-25S-33.333330T | SiTime | 5+: 1.4519 35+: 1.2719 100+: 1.1164 1,000+: 1.0621 | LVCMOS/LVTTL Level Shifter 2.25V-2.75V 33mA 15pF ±25ppm 33.33MHz SMD 3.2mm × 2.5mm × 800μm | [27 empty] | 3000 | https://www.unikeyic.com/media/datasheet/47/1d/b7aa/47/edc0ce85ddb7ffbf0c9d9ad6cd06023f.pdf | https://www.unikeyic.com/products/programmable-oscillator/sit8208ac-22-25s-33-333330t/15940605.html
SIT8208AC-22-25S-74.176000 | SiTime | 5+: 1.4519 35+: 1.2719 100+: 1.1164 1,000+: 1.0621 | LVCMOS/LVTTL Level Shifter, 2.25V-2.75V, 33mA, 15pF, ±25ppm, 74.176MHz, QFN, SMD, 3.2mm × 2.5mm × 800μm | [27 empty] | 3000 | https://www.unikeyic.com/media/datasheet/47/1d/b7aa/47/edc0ce85ddb7ffbf0c9d9ad6cd06023f.pdf | https://www.unikeyic.com/products/programmable-oscillator/sit8208ac-22-25s-74-176000/4457942.html
SIT8208AC-22-33E-11.059200 | SiTime | 5+: 1.4519 35+: 1.2719 100+: 1.1164 1,000+: 1.0621 | Oscillator LVCMOS¦LVTTL 2.97V 3.63V 15pF ±25ppm 11.0592MHz QFN SMD | [27 empty] | 3000 | https://www.unikeyic.com/media/datasheet/fa/55/7e00/fa/b20b53da92004aacc3df19c863126ee5.pdf | https://www.unikeyic.com/products/programmable-oscillator/sit8208ac-22-33e-11-059200/13986582.html
SIT8208AC-22-33E-24.000000Y | SiTime | 5+: 1.4519 35+: 1.2719 100+: 1.1164 1,000+: 1.0621 | LVCMOS/LVTTL Level Shifter, 2.97V-3.63V, 33mA, 15pF, ±25ppm, 24MHz, SMD, 3.2mm × 2.5mm × 800μm | [27 empty] | 3000 | https://www.unikeyic.com/media/datasheet/5f/d1/e93e/5f/657c46227a6a30e9cf860f1cf6798cbf.pdf | https://www.unikeyic.com/products/programmable-oscillator/sit8208ac-22-33e-24-000000y/5135701.html
SIT8208AC-22-33E-31.250000 | SiTime | 5+: 1.4519 35+: 1.2719 100+: 1.1164 1,000+: 1.0621 | LVCMOS/LVTTL 2.97V-3.63V 33mA 15pF ±25ppm 31.25MHz Level Shifter, QFN, SMD, 3.2mm × 2.5mm × 800μm | [27 empty] | 3000 | https://www.unikeyic.com/media/datasheet/47/1d/b7aa/47/edc0ce85ddb7ffbf0c9d9ad6cd06023f.pdf | https://www.unikeyic.com/products/programmable-oscillator/sit8208ac-22-33e-31-250000/16369954.html
SIT8208AC-22-33E-32.768000 | SiTime | 5: 1.4519 35: 1.2719 100: 1.1164 1,000: 1.0621 | LVCMOS,LVTTL 2.97V 3.63V 33mA 15pF ±25ppm 32.768MHz QFN SMD mount 3.2mm*2.5mm*800μm |  |  |  | 33mA |  | 32.768 MHz |  | ±25ppm | Enable/Disable | 0.031" (0.80mm) | [6 empty] | -20°C ~ 70°C | LVCMOS, LVTTL |  |  | 4-SMD, No Lead | Strip | 11436759 | SiT8208 | 0.126" L x 0.098" W (3.20mm x 2.50mm) | 3.3V |  | 3000 | https://www.unikeyic.com/media/datasheet/47/1d/b7aa/47/edc0ce85ddb7ffbf0c9d9ad6cd06023f.pdf | https://www.unikeyic.com/products/programmable-oscillator/sit8208ac-22-33e-32-768000/4104977.html
SIT8208AC-22-33E-33.333000 | SiTime | 5+: 1.4519 35+: 1.2719 100+: 1.1164 1,000+: 1.0621 | LVCMOS,LVTTL 2.97V 3.63V 33mA 15pF ±25ppm 33.333MHz QFN SMD 3.2mm × 2.5mm × 800μm | [27 empty] | 3000 | https://www.unikeyic.com/media/datasheet/47/1d/b7aa/47/edc0ce85ddb7ffbf0c9d9ad6cd06023f.pdf | https://www.unikeyic.com/products/programmable-oscillator/sit8208ac-22-33e-33-333000/2680737.html
SIT8208AC-22-33E-74.176000 | SiTime | 5+: 1.4519 35+: 1.2719 100+: 1.1164 1,000+: 1.0621 | LVCMOS/LVTTL 2.97V-3.63V 33mA 15pF ±25ppm 74.176MHz QFN SMD 3.2mm × 2.5mm × 800μm | [27 empty] | 3000 | https://www.unikeyic.com/media/datasheet/47/1d/b7aa/47/edc0ce85ddb7ffbf0c9d9ad6cd06023f.pdf | https://www.unikeyic.com/products/programmable-oscillator/sit8208ac-22-33e-74-176000/3968646.html
SIT8208AC-22-33E-77.760000Y | SiTime | 5+: 1.4519 35+: 1.2719 100+: 1.1164 1,000+: 1.0621 | Oscillator, LVCMOS/LVTTL, 2.97V 3.63V 33mA 15pF ±25ppm 77.76MHz SMD 3.2mm × 2.5mm × 800μm | [27 empty] | 3000 | https://www.unikeyic.com/media/datasheet/47/1d/b7aa/47/edc0ce85ddb7ffbf0c9d9ad6cd06023f.pdf | https://www.unikeyic.com/products/programmable-oscillator/sit8208ac-22-33e-77-760000y/4469892.html
SIT8208AC-22-33S-28.636300 | SiTime | 5: 1.4519 35: 1.2719 100: 1.1164 1,000: 1.0621 | LVCMOS,LVTTL 2.97V 3.63V 33mA 15pF ±25ppm 28.6363MHz QFN SMD mount 3.2mm*2.5mm*800μm |  |  |  | 33mA |  | 28.6363 MHz |  | ±25ppm | Standby (Power Down) | 0.031" (0.80mm) | [6 empty] | -20°C ~ 70°C | LVCMOS, LVTTL |  |  | 4-SMD, No Lead | Strip | 11416588 | SiT8208 | 0.126" L x 0.098" W (3.20mm x 2.50mm) | 3.3V |  | 3000 | https://www.unikeyic.com/media/datasheet/47/1d/b7aa/47/edc0ce85ddb7ffbf0c9d9ad6cd06023f.pdf | https://www.unikeyic.com/products/programmable-oscillator/sit8208ac-22-33s-28-636300/3654459.html
SIT8208AC-22-33S-60.000000T | SiTime | 5+: 1.4519 35+: 1.2719 100+: 1.1164 1,000+: 1.0621 | LVCMOS/LVTTL Level Shifter, 2.97V-3.63V, 33mA, 15pF, ±25ppm, 60MHz, SMD, 3.2mm × 2.5mm × 800μm | [27 empty] | 3000 | https://www.unikeyic.com/media/datasheet/5f/d1/e93e/5f/657c46227a6a30e9cf860f1cf6798cbf.pdf | https://www.unikeyic.com/products/programmable-oscillator/sit8208ac-22-33s-60-000000t/13597274.html
SIT8208AC-22-33S-65.000000T | SiTime | 5+: 1.4519 35+: 1.2719 100+: 1.1164 1,000+: 1.0621 | LVCMOS/LVTTL Level Shifter, 2.97V-3.63V, 33mA, 15pF, ±25ppm, 65MHz, SMD, 3.2mm × 2.5mm × 800μm | [27 empty] | 3000 | https://www.unikeyic.com/media/datasheet/5f/d1/e93e/5f/657c46227a6a30e9cf860f1cf6798cbf.pdf | https://www.unikeyic.com/products/programmable-oscillator/sit8208ac-22-33s-65-000000t/1659805.html
SIT8208AC-22-33S-77.760000 | SiTime | 5+: 1.4519 35+: 1.2719 100+: 1.1164 1,000+: 1.0621 | Oscillator, LVCMOS/LVTTL, 2.97V 3.63V 33mA 15pF ±25ppm 77.76MHz SMD 3.2mm × 2.5mm × 800μm | [27 empty] | 3000 | https://www.unikeyic.com/media/datasheet/47/1d/b7aa/47/edc0ce85ddb7ffbf0c9d9ad6cd06023f.pdf | https://www.unikeyic.com/products/programmable-oscillator/sit8208ac-22-33s-77-760000/4657407.html
SIT8208AC-23-18E-3.570000Y | SiTime | 5+: 1.4519 35+: 1.2719 100+: 1.1164 1,000+: 1.0621 | LVCMOS/LVTTL, 1.71V, 1.89V, 31mA, 15pF, ±50ppm, 3.57MHz, SMD, 3.2mm × 2.5mm × 800μm | [27 empty] | 3000 | https://www.unikeyic.com/media/datasheet/47/1d/b7aa/47/edc0ce85ddb7ffbf0c9d9ad6cd06023f.pdf | https://www.unikeyic.com/products/programmable-oscillator/sit8208ac-23-18e-3-570000y/13444713.html
SIT8208AC-23-18E-33.333000T | SiTime | 5+: 1.4519 35+: 1.2719 100+: 1.1164 1,000+: 1.0621 | LVCMOS/LVTTL 1.71V-1.89V 31mA 15pF ±50ppm 33.333MHz SMD 3.2mm × 2.5mm × 800μm | [27 empty] | 3000 | https://www.unikeyic.com/media/datasheet/47/1d/b7aa/47/edc0ce85ddb7ffbf0c9d9ad6cd06023f.pdf | https://www.unikeyic.com/products/programmable-oscillator/sit8208ac-23-18e-33-333000t/4443226.html
SIT8208AC-23-18E-35.840000 | SiTime | 5+: 1.4519 35+: 1.2719 100+: 1.1164 1,000+: 1.0621 | LVCMOS, LVTTL 1.71V 1.89V 31mA 15pF ±50ppm 35.84MHz QFN SMD 3.2mm × 2.5mm × 800μm | [27 empty] | 3000 | https://www.unikeyic.com/media/datasheet/47/1d/b7aa/47/edc0ce85ddb7ffbf0c9d9ad6cd06023f.pdf | https://www.unikeyic.com/products/programmable-oscillator/sit8208ac-23-18e-35-840000/3736982.html
SIT8208AC-23-18S-30.000000Y | SiTime | 5+: 1.4519 35+: 1.2719 100+: 1.1164 1,000+: 1.0621 | LVCMOS/LVTTL, 1.71V/1.89V, 31mA, 15pF, ±50ppm, 30MHz, SMD, 3.2mm × 2.5mm × 800μm | [27 empty] | 3000 | https://www.unikeyic.com/media/datasheet/5f/d1/e93e/5f/657c46227a6a30e9cf860f1cf6798cbf.pdf | https://www.unikeyic.com/products/programmable-oscillator/sit8208ac-23-18s-30-000000y/4822375.html
SIT8208AC-23-18S-32.768000Y | SiTime | 5: 1.4519 35: 1.2719 100: 1.1164 1,000: 1.0621 | LVCMOS,LVTTL 1.71V 1.89V 31mA 15pF ±50ppm 32.768MHz SMD mount 3.2mm*2.5mm*800μm | Industrial |  |  |  |  | 32.768MHz | ±50ppm |  |  |  | 3.2mm*2.5mm*800μm | 15pF | 31mA | 1.89V | 1.71V | -20℃~70℃ |  |  | LVCMOS, LVTTL | [7 empty] | SIT8208AC-23-18S-32.768000Y SiTime | 3000 | https://www.unikeyic.com/media/datasheet/47/1d/b7aa/47/edc0ce85ddb7ffbf0c9d9ad6cd06023f.pdf | https://www.unikeyic.com/products/programmable-oscillator/sit8208ac-23-18s-32-768000y/14940851.html
SIT8208AC-23-18S-66.660000 | SiTime | 5+: 1.4519 35+: 1.2719 100+: 1.1164 1,000+: 1.0621 | LVCMOS/LVTTL 1.71V 1.89V 31mA 15pF ±50ppm 66.66MHz QFN SMD 3.2mm × 2.5mm × 800μm | [27 empty] | 3000 | https://www.unikeyic.com/media/datasheet/47/1d/b7aa/47/edc0ce85ddb7ffbf0c9d9ad6cd06023f.pdf | https://www.unikeyic.com/products/programmable-oscillator/sit8208ac-23-18s-66-660000/3566267.html
SIT8208AC-23-18S-7.372800Y | SiTime | 5+: 1.4519 35+: 1.2719 100+: 1.1164 1,000+: 1.0621 | Oscillator, LVCMOS/LVTTL 1.71V/1.89V 31mA 15pF ±50ppm 7.3728MHz SMD 3.2mm × 2.5mm × 800μm | [27 empty] | 3000 | https://www.unikeyic.com/media/datasheet/5f/d1/e93e/5f/657c46227a6a30e9cf860f1cf6798cbf.pdf | https://www.unikeyic.com/products/programmable-oscillator/sit8208ac-23-18s-7-372800y/13346005.html
SIT8208AC-23-18S-8.000000 | SiTime | 5+: 1.4519 35+: 1.2719 100+: 1.1164 1,000+: 1.0621 | LVCMOS¦LVTTL Level Shifter, 1.71V 1.89V 15pF ±50ppm 8MHz QFN SMD | [27 empty] | 3000 | https://www.unikeyic.com/media/datasheet/fa/55/7e00/fa/b20b53da92004aacc3df19c863126ee5.pdf | https://www.unikeyic.com/products/programmable-oscillator/sit8208ac-23-18s-8-000000/2314939.html
SIT8208AC-23-25S-25.000000Y | SiTime | 5+: 1.4519 35+: 1.2719 100+: 1.1164 1,000+: 1.0621 | LVCMOS,LVTTL Level Shifter 2.25V 2.75V 33mA 15pF ±50ppm 25MHz SMD 3.2mm × 2.5mm × 800μm | [27 empty] | 3000 | https://www.unikeyic.com/media/datasheet/5f/d1/e93e/5f/657c46227a6a30e9cf860f1cf6798cbf.pdf | https://www.unikeyic.com/products/programmable-oscillator/sit8208ac-23-25s-25-000000y/4623727.html
SIT8208AC-23-25S-33.300000 | SiTime | 5: 1.4519 35: 1.2719 100: 1.1164 1,000: 1.0621 | LVCMOS¦LVTTL 2.25V 2.75V 15pF ±50ppm 33.3MHz QFN SMD mount |  |  |  | 33mA |  | 33.3 MHz |  | ±50ppm | Standby (Power Down) | 0.031" (0.80mm) | [6 empty] | -20°C ~ 70°C | LVCMOS, LVTTL |  |  | 4-SMD, No Lead | Strip |  | SiT8208 | 0.126" L x 0.098" W (3.20mm x 2.50mm) | 2.5V |  | 3000 | https://www.unikeyic.com/media/datasheet/47/1d/b7aa/47/edc0ce85ddb7ffbf0c9d9ad6cd06023f.pdf | https://www.unikeyic.com/products/programmable-oscillator/sit8208ac-23-25s-33-300000/3193302.html
SIT8208AC-23-25S-54.000000 | SiTime | 5+: 1.4519 35+: 1.2719 100+: 1.1164 1,000+: 1.0621 | LVCMOS/LVTTL 2.25V 2.75V 33mA 15pF ±50ppm 54MHz QFN SMD 3.2mm × 2.5mm × 800μm | [27 empty] | 3000 | https://www.unikeyic.com/media/datasheet/47/1d/b7aa/47/edc0ce85ddb7ffbf0c9d9ad6cd06023f.pdf | https://www.unikeyic.com/products/programmable-oscillator/sit8208ac-23-25s-54-000000/14259375.html
SIT8208AC-23-33E-37.500000Y | SiTime | 5+: 1.4519 35+: 1.2719 100+: 1.1164 1,000+: 1.0621 | Oscillator, LVCMOS/LVTTL, 2.97V-3.63V, 33mA, 15pF, ±50ppm, 37.5MHz, SMD, 3.2mm × 2.5mm × 800μm | [27 empty] | 3000 | https://www.unikeyic.com/media/datasheet/47/1d/b7aa/47/edc0ce85ddb7ffbf0c9d9ad6cd06023f.pdf | https://www.unikeyic.com/products/programmable-oscillator/sit8208ac-23-33e-37-500000y/3066715.html
SIT8208AC-23-33E-8.192000T | SiTime | 5: 1.4519 35: 1.2719 100: 1.1164 1,000: 1.0621 | LVCMOS,LVTTL 2.97V 3.63V 33mA 15pF ±50ppm 8.192MHz SMD mount 3.2mm*2.5mm*800μm | Industrial |  |  |  | SIT8208AC-23-33E-8.192000T SiTime | 8.192MHz | ±50ppm |  |  |  | 3.2mm*2.5mm*800μm | 15pF | 33mA | 3.63V | 2.97V | -20℃~70℃ |  |  | LVCMOS, LVTTL | [8 empty] | 3000 | https://www.unikeyic.com/media/datasheet/5f/d1/e93e/5f/657c46227a6a30e9cf860f1cf6798cbf.pdf | https://www.unikeyic.com/products/programmable-oscillator/sit8208ac-23-33e-8-192000t/2886301.html
SIT8208AC-23-33S-22.118400 | SiTime | 5+: 1.4519 35+: 1.2719 100+: 1.1164 1,000+: 1.0621 | Voltage Level Translator LVCMOS/LVTTL 2.97V-3.63V 15pF ±50ppm 22.1184MHz QFN SMD | [27 empty] | 3000 | https://www.unikeyic.com/media/datasheet/fa/55/7e00/fa/b20b53da92004aacc3df19c863126ee5.pdf | https://www.unikeyic.com/products/programmable-oscillator/sit8208ac-23-33s-22-118400/13486177.html
SIT8208AC-23-33S-28.636300Y | SiTime | 5+: 1.4519 35+: 1.2719 100+: 1.1164 1,000+: 1.0621 | Oscillator, LVCMOS/LVTTL, 2.97V-3.63V, 33mA, 15pF, ±50ppm, 28.6363MHz, SMD, 3.2mm × 2.5mm × 800μm | [27 empty] | 3000 | https://www.unikeyic.com/media/datasheet/47/1d/b7aa/47/edc0ce85ddb7ffbf0c9d9ad6cd06023f.pdf | https://www.unikeyic.com/products/programmable-oscillator/sit8208ac-23-33s-28-636300y/3274860.html
SIT8208AC-23-33S-33.333000 | SiTime | 5+: 1.4519 35+: 1.2719 100+: 1.1164 1,000+: 1.0621 | LVCMOS/LVTTL 2.97V 3.63V 33mA 15pF ±50ppm 33.333MHz QFN SMD 3.2mm × 2.5mm × 800μm | [27 empty] | 3000 | https://www.unikeyic.com/media/datasheet/47/1d/b7aa/47/edc0ce85ddb7ffbf0c9d9ad6cd06023f.pdf | https://www.unikeyic.com/products/programmable-oscillator/sit8208ac-23-33s-33-333000/2974617.html
SIT8208AC-23-33S-54.000000 | SiTime | 5: 1.4519 35: 1.2719 100: 1.1164 1,000: 1.0621 | LVCMOS,LVTTL 2.97V 3.63V 33mA 15pF ±50ppm 54MHz QFN SMD mount 3.2mm*2.5mm*800μm |  |  |  | 33mA |  | 54 MHz |  | ±50ppm | Standby (Power Down) | 0.031" (0.80mm) | [6 empty] | -20°C ~ 70°C | LVCMOS, LVTTL |  |  | 4-SMD, No Lead | Strip |  | SiT8208 | 0.126" L x 0.098" W (3.20mm x 2.50mm) | 3.3V |  | 3000 | https://www.unikeyic.com/media/datasheet/47/1d/b7aa/47/edc0ce85ddb7ffbf0c9d9ad6cd06023f.pdf | https://www.unikeyic.com/products/programmable-oscillator/sit8208ac-23-33s-54-000000/5222204.html
SIT8208AC-23-33S-62.500000T | SiTime | 5: 1.4519 35: 1.2719 100: 1.1164 1,000: 1.0621 | LVCMOS,LVTTL 2.97V 3.63V 33mA 15pF ±50ppm 62.5MHz SMD mount 3.2mm*2.5mm*800μm | Industrial |  |  |  |  | 62.5MHz | ±50ppm |  |  |  | 3.2mm*2.5mm*800μm | 15pF | 33mA | 3.63V | 2.97V | -20℃~70℃ |  |  | LVCMOS, LVTTL | [7 empty] | SIT8208AC-23-33S-62.500000T SiTime | 3000 | https://www.unikeyic.com/media/datasheet/47/1d/b7aa/47/edc0ce85ddb7ffbf0c9d9ad6cd06023f.pdf | https://www.unikeyic.com/products/programmable-oscillator/sit8208ac-23-33s-62-500000t/14450376.html
SIT8208AC-23-33S-77.760000Y | SiTime | 5+: 1.4519 35+: 1.2719 100+: 1.1164 1,000+: 1.0621 | Oscillator, LVCMOS/LVTTL, 2.97V-3.63V, 33mA, 15pF Load, ±50ppm, 77.76MHz, SMD, 3.2mm × 2.5mm × 800μm | [27 empty] | 3000 | https://www.unikeyic.com/media/datasheet/47/1d/b7aa/47/edc0ce85ddb7ffbf0c9d9ad6cd06023f.pdf | https://www.unikeyic.com/products/programmable-oscillator/sit8208ac-23-33s-77-760000y/3773310.html
SIT8208AC-31-18E-32.000000 | SiTime | 5+: 1.4519 35+: 1.2719 100+: 1.1629 1,000+: 1.1164 | LVCMOS¦LVTTL 1.71V 1.89V 15pF ±20ppm 32MHz | [27 empty] | 3000 | https://www.unikeyic.com/media/datasheet/fa/55/7e00/fa/b20b53da92004aacc3df19c863126ee5.pdf | https://www.unikeyic.com/products/programmable-oscillator/sit8208ac-31-18e-32-000000/15535184.html
SIT8208AC-31-18E-33.333330T | SiTime | 5+: 1.4519 35+: 1.2719 100+: 1.1629 1,000+: 1.1164 | LVCMOS/LVTTL Level Shifter, 1.71V-1.89V, 31mA, 15pF, ±20ppm, 33.33333MHz, SMD, 5mm × 3.2mm × 800μm | [27 empty] | 3000 | https://www.unikeyic.com/media/datasheet/47/1d/b7aa/47/edc0ce85ddb7ffbf0c9d9ad6cd06023f.pdf | https://www.unikeyic.com/products/programmable-oscillator/sit8208ac-31-18e-33-333330t/1943018.html
SIT8208AC-31-18E-7.372800T | SiTime | 5+: 1.4519 35+: 1.2719 100+: 1.1629 1,000+: 1.1164 | LVCMOS/LVTTL 1.71V-1.89V 31mA 15pF ±20ppm 7.3728MHz SMD 5mm × 3.2mm × 800μm | [27 empty] | 3000 | https://www.unikeyic.com/media/datasheet/47/1d/b7aa/47/edc0ce85ddb7ffbf0c9d9ad6cd06023f.pdf | https://www.unikeyic.com/products/programmable-oscillator/sit8208ac-31-18e-7-372800t/3906059.html
SIT8208AC-31-18E-75.000000Y | SiTime | 5+: 1.4519 35+: 1.2719 100+: 1.1629 1,000+: 1.1164 | LVCMOS/LVTTL Level Shifter 1.71V-1.89V 31mA 15pF ±20ppm 75MHz SMD 5mm × 3.2mm × 800μm | [27 empty] | 3000 | https://www.unikeyic.com/media/datasheet/5f/d1/e93e/5f/657c46227a6a30e9cf860f1cf6798cbf.pdf | https://www.unikeyic.com/products/programmable-oscillator/sit8208ac-31-18e-75-000000y/4320058.html
SIT8208AC-31-18S-19.200000Y | SiTime | 5+: 1.4519 35+: 1.2719 100+: 1.1629 1,000+: 1.1164 | LVCMOS/LVTTL Level Shifter, 1.71V-1.89V, 31mA, 15pF, ±20ppm, 19.2MHz, SMD, 5mm × 3.2mm × 800μm | [27 empty] | 3000 | https://www.unikeyic.com/media/datasheet/5f/d1/e93e/5f/657c46227a6a30e9cf860f1cf6798cbf.pdf | https://www.unikeyic.com/products/programmable-oscillator/sit8208ac-31-18s-19-200000y/14088635.html
SIT8208AC-31-18S-40.000000Y | SiTime | 5+: 1.4519 35+: 1.2719 100+: 1.1629 1,000+: 1.1164 | LVCMOS/LVTTL Level Shifter, 1.71V/1.89V, 31mA, 15pF, ±20ppm, 40MHz, SMD, 5mm × 3.2mm × 800μm | [27 empty] | 3000 | https://www.unikeyic.com/media/datasheet/47/1d/b7aa/47/edc0ce85ddb7ffbf0c9d9ad6cd06023f.pdf | https://www.unikeyic.com/products/programmable-oscillator/sit8208ac-31-18s-40-000000y/5279756.html
SIT8208AC-31-18S-74.176000Y | SiTime | 5: 1.4519 35: 1.2719 100: 1.1629 1,000: 1.1164 | LVCMOS,LVTTL 1.71V 1.89V 31mA 15pF ±20ppm 74.176MHz SMD mount 5mm*3.2mm*800μm | Industrial |  |  |  | SIT8208AC-31-18S-74.176000Y SiTime | 74.176MHz | ±20ppm |  |  |  | 5mm*3.2mm*800μm | 15pF | 31mA | 1.89V | 1.71V | -20℃~70℃ |  |  | LVCMOS, LVTTL | [8 empty] | 3000 | https://www.unikeyic.com/media/datasheet/47/1d/b7aa/47/edc0ce85ddb7ffbf0c9d9ad6cd06023f.pdf | https://www.unikeyic.com/products/programmable-oscillator/sit8208ac-31-18s-74-176000y/15090995.html
SIT8208AC-31-18S-75.000000T | SiTime | 5+: 1.4519 35+: 1.2719 100+: 1.1629 1,000+: 1.1164 | LVCMOS/LVTTL Level Shifter 1.71V-1.89V 31mA 15pF ±20ppm 75MHz SMD 5mm × 3.2mm × 800μm | [27 empty] | 3000 | https://www.unikeyic.com/media/datasheet/5f/d1/e93e/5f/657c46227a6a30e9cf860f1cf6798cbf.pdf | https://www.unikeyic.com/products/programmable-oscillator/sit8208ac-31-18s-75-000000t/4492555.html
SIT8208AC-31-25E-28.636300 | SiTime | 5+: 1.4519 35+: 1.2719 100+: 1.1629 1,000+: 1.1164 | LVCMOS/LVTTL 2.25V 2.75V 33mA 15pF ±20ppm 28.6363MHz QFN SMD 5mm × 3.2mm × 800μm | [27 empty] | 3000 | https://www.unikeyic.com/media/datasheet/47/1d/b7aa/47/edc0ce85ddb7ffbf0c9d9ad6cd06023f.pdf | https://www.unikeyic.com/products/programmable-oscillator/sit8208ac-31-25e-28-636300/3651976.html
SIT8208AC-31-25E-60.000000T | SiTime | 5: 1.4519 35: 1.2719 100: 1.1629 1,000: 1.1164 | LVCMOS,LVTTL 2.25V 2.75V 33mA 15pF ±20ppm 60MHz SMD mount 5mm*3.2mm*800μm | Industrial |  |  |  | SIT8208AC-31-25E-60.000000T SiTime | 60MHz | ±20ppm |  |  |  | 5mm*3.2mm*800μm | 15pF | 33mA | 2.75V | 2.25V | -20℃~70℃ |  |  | LVCMOS, LVTTL | [8 empty] | 3000 | https://www.unikeyic.com/media/datasheet/47/1d/b7aa/47/edc0ce85ddb7ffbf0c9d9ad6cd06023f.pdf | https://www.unikeyic.com/products/programmable-oscillator/sit8208ac-31-25e-60-000000t/13533557.html
SIT8208AC-31-25S-19.200000Y | SiTime | 5+: 1.4519 35+: 1.2719 100+: 1.1629 1,000+: 1.1164 | LVCMOS/LVTTL Level Shifter, 2.25V-2.75V, 33mA, 15pF, ±20ppm, 19.2MHz, SMD, 5mm × 3.2mm × 800μm | [27 empty] | 3000 | https://www.unikeyic.com/media/datasheet/47/1d/b7aa/47/edc0ce85ddb7ffbf0c9d9ad6cd06023f.pdf | https://www.unikeyic.com/products/programmable-oscillator/sit8208ac-31-25s-19-200000y/12952316.html
SIT8208AC-31-25S-28.636300Y | SiTime | 5+: 1.4519 35+: 1.2719 100+: 1.1629 1,000+: 1.1164 | LVCMOS/LVTTL, 2.25V/2.75V, 33mA, 15pF, ±20ppm, 28.6363MHz, SMD, 5mm × 3.2mm × 800μm | [27 empty] | 3000 | https://www.unikeyic.com/media/datasheet/5f/d1/e93e/5f/657c46227a6a30e9cf860f1cf6798cbf.pdf | https://www.unikeyic.com/products/programmable-oscillator/sit8208ac-31-25s-28-636300y/16466747.html
SIT8208AC-31-25S-33.000000Y | SiTime | 5+: 1.4519 35+: 1.2719 100+: 1.1629 1,000+: 1.1164 | LVCMOS/LVTTL Level Shifter, 2.25V-2.75V, 33mA, 15pF, ±20ppm, 33MHz, SMD, 5mm × 3.2mm × 800μm | [27 empty] | 3000 | https://www.unikeyic.com/media/datasheet/47/1d/b7aa/47/edc0ce85ddb7ffbf0c9d9ad6cd06023f.pdf | https://www.unikeyic.com/products/programmable-oscillator/sit8208ac-31-25s-33-000000y/1762532.html
SIT8208AC-31-25S-38.400000Y | SiTime | 5+: 1.4519 35+: 1.2719 100+: 1.1629 1,000+: 1.1164 | LVCMOS/LVTTL Oscillator, 2.25V~2.75V, 33mA, 15pF, ±20ppm, 38.4MHz, SMD, 5mm × 3.2mm × 800μm | [27 empty] | 3000 | https://www.unikeyic.com/media/datasheet/5f/d1/e93e/5f/657c46227a6a30e9cf860f1cf6798cbf.pdf | https://www.unikeyic.com/products/programmable-oscillator/sit8208ac-31-25s-38-400000y/5309172.html
SIT8208AC-31-25S-4.096000T | SiTime | 5: 1.4519 35: 1.2719 100: 1.1629 1,000: 1.1164 | LVCMOS,LVTTL 2.25V 2.75V 33mA 15pF ±20ppm 4.096MHz SMD mount 5mm*3.2mm*800μm | Industrial |  |  |  | SIT8208AC-31-25S-4.096000T SiTime | 4.096MHz | ±20ppm |  |  |  | 5mm*3.2mm*800μm | 15pF | 33mA | 2.75V | 2.25V | -20℃~70℃ |  |  | LVCMOS, LVTTL | [8 empty] | 3000 | https://www.unikeyic.com/media/datasheet/5f/d1/e93e/5f/657c46227a6a30e9cf860f1cf6798cbf.pdf | https://www.unikeyic.com/products/programmable-oscillator/sit8208ac-31-25s-4-096000t/13365231.html
SIT8208AC-31-25S-40.000000 | SiTime | 5+: 1.4519 35+: 1.2719 100+: 1.1629 1,000+: 1.1164 | LVCMOS/LVTTL Level Shifter, 2.25V/2.75V, 33mA, 15pF, ±20ppm, 40MHz, QFN, SMD, 5mm × 3.2mm × 800μm | [27 empty] | 3000 | https://www.unikeyic.com/media/datasheet/47/1d/b7aa/47/edc0ce85ddb7ffbf0c9d9ad6cd06023f.pdf | https://www.unikeyic.com/products/programmable-oscillator/sit8208ac-31-25s-40-000000/16490845.html
SIT8208AC-31-25S-77.760000Y | SiTime | 5+: 1.4519 35+: 1.2719 100+: 1.1629 1,000+: 1.1164 | LVCMOS/LVTTL, 2.25V, 2.75V, 33mA, 15pF, ±20ppm, 77.76MHz, SMD, 5mm × 3.2mm × 800μm | [27 empty] | 3000 | https://www.unikeyic.com/media/datasheet/47/1d/b7aa/47/edc0ce85ddb7ffbf0c9d9ad6cd06023f.pdf | https://www.unikeyic.com/products/programmable-oscillator/sit8208ac-31-25s-77-760000y/3461320.html
SIT8208AC-31-33E-28.636300T | SiTime | 5: 1.4519 35: 1.2719 100: 1.1629 1,000: 1.1164 | LVCMOS,LVTTL 2.97V 3.63V 33mA 15pF ±20ppm 28.6363MHz SMD mount 5mm*3.2mm*800μm | Industrial |  |  |  | SIT8208AC-31-33E-28.636300T SiTime | 28.6363MHz | ±20ppm |  |  |  | 5mm*3.2mm*800μm | 15pF | 33mA | 3.63V | 2.97V | -20℃~70℃ |  |  | LVCMOS, LVTTL | [8 empty] | 3000 | https://www.unikeyic.com/media/datasheet/47/1d/b7aa/47/edc0ce85ddb7ffbf0c9d9ad6cd06023f.pdf | https://www.unikeyic.com/products/programmable-oscillator/sit8208ac-31-33e-28-636300t/15857463.html
SIT8208AC-31-33E-65.000000Y | SiTime | 5+: 1.4519 35+: 1.2719 100+: 1.1629 1,000+: 1.1164 | LVCMOS/LVTTL Level Shifter 2.97V-3.63V 33mA 15pF ±20ppm 65MHz SMD 5mm × 3.2mm × 800μm | [27 empty] | 3000 | https://www.unikeyic.com/media/datasheet/47/1d/b7aa/47/edc0ce85ddb7ffbf0c9d9ad6cd06023f.pdf | https://www.unikeyic.com/products/programmable-oscillator/sit8208ac-31-33e-65-000000y/2026909.html
SIT8208AC-31-33S-33.333330Y | SiTime | 5+: 1.4519 35+: 1.2719 100+: 1.1629 1,000+: 1.1164 | LVCMOS/LVTTL Level Shifter, 33mA, 15pF, 33.33333MHz ±20ppm, SMD, 5mm × 3.2mm × 800μm | [27 empty] | 3000 | https://www.unikeyic.com/media/datasheet/47/1d/b7aa/47/edc0ce85ddb7ffbf0c9d9ad6cd06023f.pdf | https://www.unikeyic.com/products/programmable-oscillator/sit8208ac-31-33s-33-333330y/3058482.html
SIT8208AC-31-33S-38.000000T | SiTime | 5+: 1.4519 35+: 1.2719 100+: 1.1629 1,000+: 1.1164 | LVCMOS/LVTTL 2.97V/3.63V 33mA 15pF ±20ppm 38MHz SMD 5mm × 3.2mm × 800μm | [27 empty] | 3000 | https://www.unikeyic.com/media/datasheet/47/1d/b7aa/47/edc0ce85ddb7ffbf0c9d9ad6cd06023f.pdf | https://www.unikeyic.com/products/programmable-oscillator/sit8208ac-31-33s-38-000000t/5177609.html
SIT8208AC-31-33S-38.000000Y | SiTime | 5+: 1.4519 35+: 1.2719 100+: 1.1629 1,000+: 1.1164 | LVCMOS/LVTTL 2.97V/3.63V 33mA 15pF ±20ppm 38MHz SMD 5mm × 3.2mm × 800μm | [27 empty] | 3000 | https://www.unikeyic.com/media/datasheet/47/1d/b7aa/47/edc0ce85ddb7ffbf0c9d9ad6cd06023f.pdf | https://www.unikeyic.com/products/programmable-oscillator/sit8208ac-31-33s-38-000000y/15236313.html
SIT8208AC-31-33S-66.660000T | SiTime | 5+: 1.4519 35+: 1.2719 100+: 1.1629 1,000+: 1.1164 | LVCMOS/LVTTL 2.97V-3.63V 33mA 15pF ±20ppm 66.66MHz SMD 5mm × 3.2mm × 800μm | [27 empty] | 3000 | https://www.unikeyic.com/media/datasheet/47/1d/b7aa/47/edc0ce85ddb7ffbf0c9d9ad6cd06023f.pdf | https://www.unikeyic.com/products/programmable-oscillator/sit8208ac-31-33s-66-660000t/14359321.html
SIT8208AC-31-33S-74.175824T | SiTime | 5: 1.4519 35: 1.2719 100: 1.1629 1,000: 1.1164 | LVCMOS,LVTTL 2.97V 3.63V 33mA 15pF ±20ppm 74.17583MHz SMD mount 5mm*3.2mm*800μm | Industrial |  |  |  |  | 74.17583MHz | ±20ppm |  |  |  | 5mm*3.2mm*800μm | 15pF | 33mA | 3.63V | 2.97V | -20℃~70℃ |  |  | LVCMOS, LVTTL | [7 empty] | SIT8208AC-31-33S-74.175824T SiTime | 3000 | https://www.unikeyic.com/media/datasheet/47/1d/b7aa/47/edc0ce85ddb7ffbf0c9d9ad6cd06023f.pdf | https://www.unikeyic.com/products/programmable-oscillator/sit8208ac-31-33s-74-175824t/15679753.html
SIT8208AC-31-33S-8.192000T | SiTime | 5: 1.4519 35: 1.2719 100: 1.1629 1,000: 1.1164 | LVCMOS,LVTTL 2.97V 3.63V 33mA 15pF ±20ppm 8.192MHz SMD mount 5mm*3.2mm*800μm | Industrial |  |  |  |  | 8.192MHz | ±20ppm |  |  |  | 5mm*3.2mm*800μm | 15pF | 33mA | 3.63V | 2.97V | -20℃~70℃ |  |  | LVCMOS, LVTTL | [7 empty] | SIT8208AC-31-33S-8.192000T SiTime | 3000 | https://www.unikeyic.com/media/datasheet/47/1d/b7aa/47/edc0ce85ddb7ffbf0c9d9ad6cd06023f.pdf | https://www.unikeyic.com/products/programmable-oscillator/sit8208ac-31-33s-8-192000t/13222569.html
SIT8208AC-32-18E-33.000000 | SiTime | 5+: 1.4519 35+: 1.2719 100+: 1.1629 1,000+: 1.1164 | LVCMOS/LVTTL 1.71V 1.89V 31mA 15pF ±25ppm 33MHz QFN SMD 5mm × 3.2mm × 800μm | [27 empty] | 3000 | https://www.unikeyic.com/media/datasheet/47/1d/b7aa/47/edc0ce85ddb7ffbf0c9d9ad6cd06023f.pdf | https://www.unikeyic.com/products/programmable-oscillator/sit8208ac-32-18e-33-000000/16088059.html
SIT8208AC-32-18E-66.000000Y | SiTime | 5+: 1.4519 35+: 1.2719 100+: 1.1629 1,000+: 1.1164 | LVCMOS/LVTTL, 1.71V/1.89V, 31mA, 15pF, ±25ppm, 66MHz, SMD, 5mm × 3.2mm × 800μm | [27 empty] | 3000 | https://www.unikeyic.com/media/datasheet/47/1d/b7aa/47/edc0ce85ddb7ffbf0c9d9ad6cd06023f.pdf | https://www.unikeyic.com/products/programmable-oscillator/sit8208ac-32-18e-66-000000y/3586628.html
SIT8208AC-32-18E-66.660000T | SiTime | 5+: 1.4519 35+: 1.2719 100+: 1.1629 1,000+: 1.1164 | LVCMOS/LVTTL 1.71V-1.89V 31mA 15pF ±25ppm 66.66MHz SMD 5mm × 3.2mm × 800μm | [27 empty] | 3000 | https://www.unikeyic.com/media/datasheet/5f/d1/e93e/5f/657c46227a6a30e9cf860f1cf6798cbf.pdf | https://www.unikeyic.com/products/programmable-oscillator/sit8208ac-32-18e-66-660000t/4627464.html
SIT8208AC-32-18E-74.250000 | SiTime | 5: 1.4519 35: 1.2719 100: 1.1629 1,000: 1.1164 | LVCMOS,LVTTL 1.71V 1.89V 31mA 15pF ±25ppm 74.25MHz QFN SMD mount 5mm*3.2mm*800μm |  |  |  | 31mA |  | 74.25 MHz |  | ±25ppm | Enable/Disable | 0.031" (0.80mm) | [6 empty] | -20°C ~ 70°C | LVCMOS, LVTTL |  |  | 4-SMD, No Lead | Strip | 11293681 | SiT8208 | 0.197" L x 0.126" W (5.00mm x 3.20mm) | 1.8V |  | 3000 | https://www.unikeyic.com/media/datasheet/47/1d/b7aa/47/edc0ce85ddb7ffbf0c9d9ad6cd06023f.pdf | https://www.unikeyic.com/products/programmable-oscillator/sit8208ac-32-18e-74-250000/13071613.html
SIT8208AC-32-18S-24.000000 | SiTime | 5+: 1.4519 35+: 1.2719 100+: 1.1629 1,000+: 1.1164 | LVCMOS/LVTTL 1.71V 1.89V 31mA 15pF ±25ppm 24MHz SMD 5mm × 3.2mm × 800μm | [27 empty] | 3000 | https://www.unikeyic.com/media/datasheet/47/1d/b7aa/47/edc0ce85ddb7ffbf0c9d9ad6cd06023f.pdf | https://www.unikeyic.com/products/programmable-oscillator/sit8208ac-32-18s-24-000000/15929468.html
SIT8208AC-32-18S-24.000000Y | SiTime | 5+: 1.4519 35+: 1.2719 100+: 1.1629 1,000+: 1.1164 | LVCMOS/LVTTL 1.71V 1.89V 31mA 15pF ±25ppm 24MHz SMD 5mm × 3.2mm × 800μm | [27 empty] | 3000 | https://www.unikeyic.com/media/datasheet/5f/d1/e93e/5f/657c46227a6a30e9cf860f1cf6798cbf.pdf | https://www.unikeyic.com/products/programmable-oscillator/sit8208ac-32-18s-24-000000y/4750797.html
SIT8208AC-32-18S-33.000000T | SiTime | 5+: 1.4519 35+: 1.2719 100+: 1.1629 1,000+: 1.1164 | LVCMOS/LVTTL, 1.71V/1.89V, 31mA, 15pF, ±25ppm, 33MHz, SMD, 5mm × 3.2mm × 800μm | [27 empty] | 3000 | https://www.unikeyic.com/media/datasheet/47/1d/b7aa/47/edc0ce85ddb7ffbf0c9d9ad6cd06023f.pdf | https://www.unikeyic.com/products/programmable-oscillator/sit8208ac-32-18s-33-000000t/5321429.html
SIT8208AC-32-18S-8.192000T | SiTime | 5: 1.4519 35: 1.2719 100: 1.1629 1,000: 1.1164 | LVCMOS,LVTTL 1.71V 1.89V 31mA 15pF ±25ppm 8.192MHz SMD mount 5mm*3.2mm*800μm | Industrial |  |  |  | SIT8208AC-32-18S-8.192000T SiTime | 8.192MHz | ±25ppm |  |  |  | 5mm*3.2mm*800μm | 15pF | 31mA | 1.89V | 1.71V | -20℃~70℃ |  |  | LVCMOS, LVTTL | [8 empty] | 3000 | https://www.unikeyic.com/media/datasheet/47/1d/b7aa/47/edc0ce85ddb7ffbf0c9d9ad6cd06023f.pdf | https://www.unikeyic.com/products/programmable-oscillator/sit8208ac-32-18s-8-192000t/16087886.html
SIT8208AC-32-25E-24.000000 | SiTime | 5: 1.4519 35: 1.2719 100: 1.1629 1,000: 1.1164 | LVCMOS,LVTTL 2.25V 2.75V 33mA 15pF ±25ppm 24MHz SMD mount 5mm*3.2mm*800μm |  |  |  | 33mA |  | 24 MHz |  | ±25ppm | Enable/Disable | 0.031" (0.80mm) | [6 empty] | -20°C ~ 70°C | LVCMOS, LVTTL |  |  | 4-SMD, No Lead | Strip |  | SiT8208 | 0.197" L x 0.126" W (5.00mm x 3.20mm) | 2.5V |  | 3000 | https://www.unikeyic.com/media/datasheet/47/1d/b7aa/47/edc0ce85ddb7ffbf0c9d9ad6cd06023f.pdf | https://www.unikeyic.com/products/programmable-oscillator/sit8208ac-32-25e-24-000000/3180051.html
SIT8208AC-32-25E-33.330000Y | SiTime | 5+: 1.4519 35+: 1.2719 100+: 1.1629 1,000+: 1.1164 | LVCMOS/LVTTL Level Shifter, 2.25V-2.75V, 33mA, 15pF, ±25ppm, 33.33MHz, SMD, 5mm × 3.2mm × 800μm | [27 empty] | 3000 | https://www.unikeyic.com/media/datasheet/47/1d/b7aa/47/edc0ce85ddb7ffbf0c9d9ad6cd06023f.pdf | https://www.unikeyic.com/products/programmable-oscillator/sit8208ac-32-25e-33-330000y/13490953.html
SIT8208AC-32-25E-66.666000T | SiTime | 5+: 1.4519 35+: 1.2719 100+: 1.1629 1,000+: 1.1164 | LVCMOS/LVTTL Level Shifter 2.25V-2.75V 33mA 15pF ±25ppm 66.666MHz SMD 5mm × 3.2mm × 800μm | [27 empty] | 3000 | https://www.unikeyic.com/media/datasheet/5f/d1/e93e/5f/657c46227a6a30e9cf860f1cf6798cbf.pdf | https://www.unikeyic.com/products/programmable-oscillator/sit8208ac-32-25e-66-666000t/13528412.html
SIT8208AC-32-25S-28.636300T | SiTime | 5+: 1.4519 35+: 1.2719 100+: 1.1629 1,000+: 1.1164 | Oscillator, SMD, LVCMOS/LVTTL, 2.25V-2.75V, 33mA, 15pF, ±25ppm, 28.6363MHz, 5mm × 3.2mm × 800μm | [27 empty] | 3000 | https://www.unikeyic.com/media/datasheet/47/1d/b7aa/47/edc0ce85ddb7ffbf0c9d9ad6cd06023f.pdf | https://www.unikeyic.com/products/programmable-oscillator/sit8208ac-32-25s-28-636300t/3975102.html
SIT8208AC-32-25S-33.300000 | SiTime | 5+: 1.4519 35+: 1.2719 100+: 1.1629 1,000+: 1.1164 | LVCMOS,LVTTL 2.25V 2.75V 33mA 15pF ±25ppm 33.3MHz QFN SMD 5mm × 3.2mm × 800μm | [27 empty] | 3000 | https://www.unikeyic.com/media/datasheet/47/1d/b7aa/47/edc0ce85ddb7ffbf0c9d9ad6cd06023f.pdf | https://www.unikeyic.com/products/programmable-oscillator/sit8208ac-32-25s-33-300000/3205527.html
SIT8208AC-32-25S-60.000000 | SiTime | 5+: 1.4519 35+: 1.2719 100+: 1.1629 1,000+: 1.1164 | LVCMOS,LVTTL 2.25V 2.75V 33mA 15pF ±25ppm 60MHz QFN SMD 5mm × 3.2mm × 800μm | [27 empty] | 3000 | https://www.unikeyic.com/media/datasheet/47/1d/b7aa/47/edc0ce85ddb7ffbf0c9d9ad6cd06023f.pdf | https://www.unikeyic.com/products/programmable-oscillator/sit8208ac-32-25s-60-000000/15462521.html
SIT8208AC-32-25S-66.660000 | SiTime | 5: 1.4519 35: 1.2719 100: 1.1629 1,000: 1.1164 | LVCMOS,LVTTL 2.25V 2.75V 33mA 15pF ±25ppm 66.66MHz QFN SMD mount 5mm*3.2mm*800μm |  |  |  | 33mA |  | 66.66 MHz |  | ±25ppm | Standby (Power Down) | 0.031" (0.80mm) | [6 empty] | -20°C ~ 70°C | LVCMOS, LVTTL |  |  | 4-SMD, No Lead | Strip | 11300034 | SiT8208 | 0.197" L x 0.126" W (5.00mm x 3.20mm) | 2.5V |  | 3000 | https://www.unikeyic.com/media/datasheet/47/1d/b7aa/47/edc0ce85ddb7ffbf0c9d9ad6cd06023f.pdf | https://www.unikeyic.com/products/programmable-oscillator/sit8208ac-32-25s-66-660000/15943980.html
SIT8208AC-32-33E-33.333000 | SiTime | 5: 1.4519 35: 1.2719 100: 1.1629 1,000: 1.1164 | LVCMOS,LVTTL 2.97V 3.63V 33mA 15pF ±25ppm 33.333MHz QFN SMD mount 5mm*3.2mm*800μm |  |  |  | 33mA |  | 33.333 MHz |  | ±25ppm | Enable/Disable | 0.031" (0.80mm) | [6 empty] | -20°C ~ 70°C | LVCMOS, LVTTL |  |  | 4-SMD, No Lead | Strip |  | SiT8208 | 0.197" L x 0.126" W (5.00mm x 3.20mm) | 3.3V |  | 3000 | https://www.unikeyic.com/media/datasheet/47/1d/b7aa/47/edc0ce85ddb7ffbf0c9d9ad6cd06023f.pdf | https://www.unikeyic.com/products/programmable-oscillator/sit8208ac-32-33e-33-333000/2645625.html
SIT8208AC-32-33E-66.600000 | SiTime | 5: 1.4519 35: 1.2719 100: 1.1629 1,000: 1.1164 | LVCMOS,LVTTL 2.97V 3.63V 33mA 15pF ±25ppm 66.6MHz QFN SMD mount 5mm*3.2mm*800μm |  |  |  | 33mA |  | 66.6 MHz |  | ±25ppm | Enable/Disable | 0.031" (0.80mm) | [6 empty] | -20°C ~ 70°C | LVCMOS, LVTTL |  |  | 4-SMD, No Lead | Strip |  | SiT8208 | 0.197" L x 0.126" W (5.00mm x 3.20mm) | 3.3V |  | 3000 | https://www.unikeyic.com/media/datasheet/47/1d/b7aa/47/edc0ce85ddb7ffbf0c9d9ad6cd06023f.pdf | https://www.unikeyic.com/products/programmable-oscillator/sit8208ac-32-33e-66-600000/3307940.html
SIT8208AC-32-33E-8.192000Y | SiTime | 5: 1.4519 35: 1.2719 100: 1.1629 1,000: 1.1164 | LVCMOS,LVTTL 2.97V 3.63V 33mA 15pF ±25ppm 8.192MHz SMD mount 5mm*3.2mm*800μm | Industrial |  |  |  |  | 8.192MHz | ±25ppm |  |  |  | 5mm*3.2mm*800μm | 15pF | 33mA | 3.63V | 2.97V | -20℃~70℃ |  |  | LVCMOS, LVTTL | [7 empty] | SIT8208AC-32-33E-8.192000Y SiTime | 3000 | https://www.unikeyic.com/media/datasheet/47/1d/b7aa/47/edc0ce85ddb7ffbf0c9d9ad6cd06023f.pdf | https://www.unikeyic.com/products/programmable-oscillator/sit8208ac-32-33e-8-192000y/2486887.html
SIT8208AC-32-33S-26.000000T | SiTime | 5: 1.4519 35: 1.2719 100: 1.1629 1,000: 1.1164 | LVCMOS,LVTTL 2.97V 3.63V 33mA 15pF ±25ppm 26MHz SMD mount 5mm*3.2mm*800μm | Industrial |  |  |  | SIT8208AC-32-33S-26.000000T SiTime | 26MHz | ±25ppm |  |  |  | 5mm*3.2mm*800μm | 15pF | 33mA | 3.63V | 2.97V | -20℃~70℃ |  |  | LVCMOS, LVTTL | [8 empty] | 3000 | https://www.unikeyic.com/media/datasheet/47/1d/b7aa/47/edc0ce85ddb7ffbf0c9d9ad6cd06023f.pdf | https://www.unikeyic.com/products/programmable-oscillator/sit8208ac-32-33s-26-000000t/3929078.html
SIT8208AC-32-33S-27.000000 | SiTime | 5: 1.4519 35: 1.2719 100: 1.1629 1,000: 1.1164 | LVCMOS,LVTTL 2.97V 3.63V 33mA 15pF ±25ppm 27MHz QFN SMD mount 5mm*3.2mm*800μm |  |  |  | 33mA |  | 27 MHz |  | ±25ppm | Standby (Power Down) | 0.031" (0.80mm) | [6 empty] | -20°C ~ 70°C | LVCMOS, LVTTL |  |  | 4-SMD, No Lead | Strip |  | SiT8208 | 0.197" L x 0.126" W (5.00mm x 3.20mm) | 3.3V |  | 3000 | https://www.unikeyic.com/media/datasheet/47/1d/b7aa/47/edc0ce85ddb7ffbf0c9d9ad6cd06023f.pdf | https://www.unikeyic.com/products/programmable-oscillator/sit8208ac-32-33s-27-000000/14360421.html
SIT8208AC-32-33S-30.000000T | SiTime | 5+: 1.4519 35+: 1.2719 100+: 1.1629 1,000+: 1.1164 | LVCMOS/LVTTL Level Shifter, 2.97V-3.63V, 33mA, 15pF, ±25ppm, 30MHz, SMD, 5mm × 3.2mm × 800μm | [27 empty] | 3000 | https://www.unikeyic.com/media/datasheet/47/1d/b7aa/47/edc0ce85ddb7ffbf0c9d9ad6cd06023f.pdf | https://www.unikeyic.com/products/programmable-oscillator/sit8208ac-32-33s-30-000000t/4001061.html
SIT8208AC-33-18E-12.000000 | SiTime | 5+: 1.4519 35+: 1.2719 100+: 1.1629 1,000+: 1.1164 | LVCMOS/LVTTL Level Shifter 1.71V-1.89V 31mA 15pF ±50ppm 12MHz QFN SMD 5mm × 3.2mm × 800μm | [27 empty] | 3000 | https://www.unikeyic.com/media/datasheet/47/1d/b7aa/47/edc0ce85ddb7ffbf0c9d9ad6cd06023f.pdf | https://www.unikeyic.com/products/programmable-oscillator/sit8208ac-33-18e-12-000000/13536005.html
SIT8208AC-33-18E-25.000000 | SiTime | 5+: 1.4519 35+: 1.2719 100+: 1.1164 1,000+: 1.0621 | LVCMOS/LVTTL Level Shifter 1.71V 1.89V 31mA 15pF ±50ppm 25MHz QFN SMD 5mm × 3.2mm × 800μm | [27 empty] | 3000 | https://www.unikeyic.com/media/datasheet/47/1d/b7aa/47/edc0ce85ddb7ffbf0c9d9ad6cd06023f.pdf | https://www.unikeyic.com/products/programmable-oscillator/sit8208ac-33-18e-25-000000/2893963.html
SIT8208AC-33-18E-48.000000T | SiTime | 5: 1.4519 35: 1.2719 100: 1.1629 1,000: 1.1164 | LVCMOS,LVTTL 1.71V 1.89V 31mA 15pF ±50ppm 48MHz SMD mount 5mm*3.2mm*800μm | Industrial |  |  |  |  | 48MHz | ±50ppm |  |  |  | 5mm*3.2mm*800μm | 15pF | 31mA | 1.89V | 1.71V | -20℃~70℃ |  |  | LVCMOS, LVTTL | [7 empty] | SIT8208AC-33-18E-48.000000T SiTime | 3000 | https://www.unikeyic.com/media/datasheet/5f/d1/e93e/5f/657c46227a6a30e9cf860f1cf6798cbf.pdf | https://www.unikeyic.com/products/programmable-oscillator/sit8208ac-33-18e-48-000000t/15146868.html
SIT8208AC-33-18S-26.000000T | SiTime | 5+: 1.4519 35+: 1.2719 100+: 1.1629 1,000+: 1.1164 | LVCMOS/LVTTL 1.71V/1.89V 31mA 15pF ±50ppm 26MHz SMD 5mm × 3.2mm × 800μm | [27 empty] | 3000 | https://www.unikeyic.com/media/datasheet/47/1d/b7aa/47/edc0ce85ddb7ffbf0c9d9ad6cd06023f.pdf | https://www.unikeyic.com/products/programmable-oscillator/sit8208ac-33-18s-26-000000t/3326929.html
SIT8208AC-33-18S-33.333300Y | SiTime | 5: 1.4519 35: 1.2719 100: 1.1629 1,000: 1.1164 | LVCMOS,LVTTL 1.71V 1.89V 31mA 15pF ±50ppm 33.3333MHz SMD mount 5mm*3.2mm*800μm | Industrial |  |  |  |  | 33.3333MHz | ±50ppm |  |  |  | 5mm*3.2mm*800μm | 15pF | 31mA | 1.89V | 1.71V | -20℃~70℃ |  |  | LVCMOS, LVTTL | [7 empty] | SIT8208AC-33-18S-33.333300Y SiTime | 3000 | https://www.unikeyic.com/media/datasheet/47/1d/b7aa/47/edc0ce85ddb7ffbf0c9d9ad6cd06023f.pdf | https://www.unikeyic.com/products/programmable-oscillator/sit8208ac-33-18s-33-333300y/1743678.html
SIT8208AC-33-18S-37.500000T | SiTime | 5+: 1.4519 35+: 1.2719 100+: 1.1629 1,000+: 1.1164 | LVCMOS/LVTTL Level Shifter 37.5MHz 15pF ±50ppm 1.71V/1.89V 31mA SMD, 5mm × 3.2mm × 800μm | [27 empty] | 3000 | https://www.unikeyic.com/media/datasheet/47/1d/b7aa/47/edc0ce85ddb7ffbf0c9d9ad6cd06023f.pdf | https://www.unikeyic.com/products/programmable-oscillator/sit8208ac-33-18s-37-500000t/4483044.html
SIT8208AC-33-18S-66.000000T | SiTime | 5+: 1.4519 35+: 1.2719 100+: 1.1629 1,000+: 1.1164 | LVCMOS/LVTTL, 1.71V, 1.89V, 31mA, 15pF, ±50ppm, 66MHz, SMD, 5mm × 3.2mm × 800μm | [27 empty] | 3000 | https://www.unikeyic.com/media/datasheet/47/1d/b7aa/47/edc0ce85ddb7ffbf0c9d9ad6cd06023f.pdf | https://www.unikeyic.com/products/programmable-oscillator/sit8208ac-33-18s-66-000000t/5232651.html
SIT8208AC-33-18S-66.666660T | SiTime | 5+: 1.4519 35+: 1.2719 100+: 1.1629 1,000+: 1.1164 | Voltage Level Translator, LVCMOS/LVTTL, 1.71V/1.89V, 31mA, 15pF, ±50ppm, 66.66666MHz, SMD, 5mm × 3.2mm × 800μm | [27 empty] | 3000 | https://www.unikeyic.com/media/datasheet/5f/d1/e93e/5f/657c46227a6a30e9cf860f1cf6798cbf.pdf | https://www.unikeyic.com/products/programmable-oscillator/sit8208ac-33-18s-66-666660t/3764861.html
SIT8208AC-33-18S-9.830400 | SiTime | 5+: 1.4519 35+: 1.2719 100+: 1.1629 1,000+: 1.1164 | LVCMOS¦LVTTL 1.71V 1.89V 15pF ±50ppm 9.8304MHz | [27 empty] | 3000 | https://www.unikeyic.com/media/datasheet/47/1d/b7aa/47/edc0ce85ddb7ffbf0c9d9ad6cd06023f.pdf | https://www.unikeyic.com/products/programmable-oscillator/sit8208ac-33-18s-9-830400/682938542.html
SIT8208AC-33-25E-33.333330 | SiTime | 5+: 1.4519 35+: 1.2719 100+: 1.1629 1,000+: 1.1164 | LVCMOS/LVTTL 2.25V-2.75V 33mA 15pF ±50ppm 33.33333MHz QFN SMD 5mm × 3.2mm × 800μm | [27 empty] | 3000 | https://www.unikeyic.com/media/datasheet/47/1d/b7aa/47/edc0ce85ddb7ffbf0c9d9ad6cd06023f.pdf | https://www.unikeyic.com/products/programmable-oscillator/sit8208ac-33-25e-33-333330/3712441.html
SIT8208AC-33-25E-66.666000T | SiTime | 5+: 1.4519 35+: 1.2719 100+: 1.1629 1,000+: 1.1164 | LVCMOS/LVTTL Oscillator, 2.25V-2.75V, 33mA, 15pF, ±50ppm, 66.666MHz, SMD, 5mm×3.2mm×800μm | [27 empty] | 3000 | https://www.unikeyic.com/media/datasheet/5f/d1/e93e/5f/657c46227a6a30e9cf860f1cf6798cbf.pdf | https://www.unikeyic.com/products/programmable-oscillator/sit8208ac-33-25e-66-666000t/13226475.html
SIT8208AC-33-25S-26.000000 | SiTime | 5: 1.4519 35: 1.2719 100: 1.1629 1,000: 1.1164 | LVCMOS,LVTTL 2.25V 2.75V 33mA 15pF ±50ppm 26MHz QFN SMD mount 5mm*3.2mm*800μm |  |  |  | 33mA |  | 26 MHz |  | ±50ppm | Standby (Power Down) | 0.031" (0.80mm) | [6 empty] | -20°C ~ 70°C | LVCMOS, LVTTL |  |  | 4-SMD, No Lead | Strip | 11279681 | SiT8208 | 0.197" L x 0.126" W (5.00mm x 3.20mm) | 2.5V |  | 3000 | https://www.unikeyic.com/media/datasheet/47/1d/b7aa/47/edc0ce85ddb7ffbf0c9d9ad6cd06023f.pdf | https://www.unikeyic.com/products/programmable-oscillator/sit8208ac-33-25s-26-000000/4662236.html
SIT8208AC-33-33E-25.000000T | SiTime | 5: 1.4519 35: 1.2719 100: 1.1164 500: 0.8218 1,000: 0.8218 | LVCMOS,LVTTL 2.97V 3.63V 33mA 15pF ±50ppm 25MHz SMD mount 5mm*3.2mm*800μm | Industrial |  |  |  | SIT8208AC-33-33E-25.000000T SiTime | 25MHz | ±50ppm |  |  |  | 5mm*3.2mm*800μm | 15pF | 33mA | 3.63V | 2.97V | -20℃~70℃ |  |  | LVCMOS, LVTTL | [8 empty] | 1200 | https://www.unikeyic.com/media/datasheet/47/1d/b7aa/47/edc0ce85ddb7ffbf0c9d9ad6cd06023f.pdf | https://www.unikeyic.com/products/programmable-oscillator/sit8208ac-33-33e-25-000000t/3261755.html
SIT8208AC-33-33E-26.000000T | SiTime | 5+: 1.4519 35+: 1.2719 100+: 1.1629 1,000+: 1.1164 | LVCMOS/LVTTL 2.97V-3.63V 33mA 15pF ±50ppm 26MHz SMD 5mm × 3.2mm × 800μm | [27 empty] | 3000 | https://www.unikeyic.com/media/datasheet/47/1d/b7aa/47/edc0ce85ddb7ffbf0c9d9ad6cd06023f.pdf | https://www.unikeyic.com/products/programmable-oscillator/sit8208ac-33-33e-26-000000t/3142237.html
SIT8208AC-33-33E-33.300000Y | SiTime | 5+: 1.4519 35+: 1.2719 100+: 1.1629 1,000+: 1.1164 | LVCMOS/LVTTL Level Shifter, 2.97V-3.63V, 33mA, 15pF, ±50ppm, 33.3MHz, SMD, 5mm × 3.2mm × 800μm | [27 empty] | 3000 | https://www.unikeyic.com/media/datasheet/47/1d/b7aa/47/edc0ce85ddb7ffbf0c9d9ad6cd06023f.pdf | https://www.unikeyic.com/products/programmable-oscillator/sit8208ac-33-33e-33-300000y/4288097.html
SIT8208AC-33-33E-48.000000 | SiTime | 5+: 1.4519 35+: 1.2719 100+: 1.1629 1,000+: 1.1164 | LVCMOS, LVTTL 2.97V 3.63V 33mA 15pF ±50ppm 48MHz QFN SMD 5mm × 3.2mm × 800μm | [27 empty] | 3000 | https://www.unikeyic.com/media/datasheet/47/1d/b7aa/47/edc0ce85ddb7ffbf0c9d9ad6cd06023f.pdf | https://www.unikeyic.com/products/programmable-oscillator/sit8208ac-33-33e-48-000000/3699217.html
SIT8208AC-33-33E-7.372800T | SiTime | 5+: 1.4519 35+: 1.2719 100+: 1.1629 1,000+: 1.1164 | Oscillator, LVCMOS/LVTTL, 2.97V-3.63V, 33mA, 15pF, ±50ppm, 7.3728MHz, SMD, 5mm × 3.2mm × 800μm | [27 empty] | 3000 | https://www.unikeyic.com/media/datasheet/47/1d/b7aa/47/edc0ce85ddb7ffbf0c9d9ad6cd06023f.pdf | https://www.unikeyic.com/products/programmable-oscillator/sit8208ac-33-33e-7-372800t/2792887.html
SIT8208AC-33-33E-7.372800Y | SiTime | 5: 1.4519 35: 1.2719 100: 1.1629 1,000: 1.1164 | LVCMOS,LVTTL 2.97V 3.63V 33mA 15pF ±50ppm 7.3728MHz SMD mount 5mm*3.2mm*800μm | Industrial |  |  |  |  | 7.3728MHz | ±50ppm |  |  |  | 5mm*3.2mm*800μm | 15pF | 33mA | 3.63V | 2.97V | -20℃~70℃ |  |  | LVCMOS, LVTTL | [7 empty] | SIT8208AC-33-33E-7.372800Y SiTime | 3000 | https://www.unikeyic.com/media/datasheet/5f/d1/e93e/5f/657c46227a6a30e9cf860f1cf6798cbf.pdf | https://www.unikeyic.com/products/programmable-oscillator/sit8208ac-33-33e-7-372800y/16183281.html
SIT8208AC-33-33E-74.250000Y | SiTime | 5+: 1.4519 35+: 1.2719 100+: 1.1629 1,000+: 1.1164 | LVCMOS/LVTTL 2.97V-3.63V 33mA 15pF ±50ppm 74.25MHz SMD 5mm × 3.2mm × 800μm | [27 empty] | 3000 | https://www.unikeyic.com/media/datasheet/5f/d1/e93e/5f/657c46227a6a30e9cf860f1cf6798cbf.pdf | https://www.unikeyic.com/products/programmable-oscillator/sit8208ac-33-33e-74-250000y/16159707.html
SIT8208AC-33-33S-38.400000Y | SiTime | 5+: 1.4519 35+: 1.2719 100+: 1.1629 1,000+: 1.1164 | LVCMOS, LVTTL, 2.97V, 3.63V, 33mA, 15pF, ±50ppm, 38.4MHz, SMD, 5mm × 3.2mm × 800μm | [27 empty] | 3000 | https://www.unikeyic.com/media/datasheet/5f/d1/e93e/5f/657c46227a6a30e9cf860f1cf6798cbf.pdf | https://www.unikeyic.com/products/programmable-oscillator/sit8208ac-33-33s-38-400000y/4511560.html
SIT8208AC-33-33S-40.000000T | SiTime | 5+: 1.4519 35+: 1.2719 100+: 1.1629 1,000+: 1.1164 | LVCMOS/LVTTL Level Shifter, 2.97V-3.63V, 33mA, 15pF, ±50ppm, 40MHz, SMD, 5mm × 3.2mm × 800μm | [27 empty] | 3000 | https://www.unikeyic.com/media/datasheet/5f/d1/e93e/5f/657c46227a6a30e9cf860f1cf6798cbf.pdf | https://www.unikeyic.com/products/programmable-oscillator/sit8208ac-33-33s-40-000000t/13847078.html
SIT8208AC-33-33S-50.000000 | SiTime | 5: 1.4519 35: 1.2719 100: 1.1629 1,000: 1.1164 | LVCMOS,LVTTL 2.97V 3.63V 33mA 15pF ±50ppm 50MHz QFN SMD mount 5mm*3.2mm*800μm |  |  |  | 33mA |  | 50 MHz |  | ±50ppm | Standby (Power Down) | 0.031" (0.80mm) | [6 empty] | -20°C ~ 70°C | LVCMOS, LVTTL |  |  | 4-SMD, No Lead | Strip | 11278457 | SiT8208 | 0.197" L x 0.126" W (5.00mm x 3.20mm) | 3.3V |  | 3000 | https://www.unikeyic.com/media/datasheet/47/1d/b7aa/47/edc0ce85ddb7ffbf0c9d9ad6cd06023f.pdf | https://www.unikeyic.com/products/programmable-oscillator/sit8208ac-33-33s-50-000000/2545536.html
SIT8208AC-81-18E-14.000000T | SiTime | 5+: 1.4519 35+: 1.2719 100+: 1.1629 1,000+: 1.1164 | LVCMOS/LVTTL Level Shifter 1.71V-1.89V 31mA 15pF ±20ppm 14MHz SMD 7mm × 5mm × 1mm | [27 empty] | 3000 | https://www.unikeyic.com/media/datasheet/47/1d/b7aa/47/edc0ce85ddb7ffbf0c9d9ad6cd06023f.pdf | https://www.unikeyic.com/products/programmable-oscillator/sit8208ac-81-18e-14-000000t/2503561.html
SIT8208AC-81-18E-14.745600 | SiTime | 5+: 1.4519 35+: 1.2719 100+: 1.1629 1,000+: 1.1164 | LVCMOS¦LVTTL 1.71V 1.89V 15pF ±20ppm 14.7456MHz QFN | [27 empty] | 3000 | https://www.unikeyic.com/media/datasheet/fa/55/7e00/fa/b20b53da92004aacc3df19c863126ee5.pdf | https://www.unikeyic.com/products/programmable-oscillator/sit8208ac-81-18e-14-745600/14636573.html
SIT8208AC-81-18E-32.768000Y | SiTime | 5: 1.4519 35: 1.2719 100: 1.1629 1,000: 1.1164 | LVCMOS, LVTTL 1.71V 1.89V 31mA 15pF ±20ppm 32.768MHz SMD 7mm × 5mm × 1mm | Industrial |  |  |  | SIT8208AC-81-18E-32.768000Y SiTime | 32.768MHz | ±20ppm |  |  |  | 7mm*5mm*1mm | 15pF | 31mA | 1.89V | 1.71V | -20℃~70℃ |  |  | LVCMOS, LVTTL | [8 empty] | 3000 | https://www.unikeyic.com/media/datasheet/5f/d1/e93e/5f/657c46227a6a30e9cf860f1cf6798cbf.pdf | https://www.unikeyic.com/products/programmable-oscillator/sit8208ac-81-18e-32-768000y/15830024.html
SIT8208AC-81-18E-7.372800 | SiTime | 5: 1.4519 35: 1.2719 100: 1.1629 1,000: 1.1164 | LVCMOS,LVTTL 1.71V 1.89V 31mA 15pF ±20ppm 7.3728MHz QFN SMD mount 7mm*5mm*1mm |  |  |  | 31mA |  | 7.3728 MHz |  | ±20ppm | Enable/Disable | 0.039" (1.00mm) | [6 empty] | -20°C ~ 70°C | LVCMOS, LVTTL |  |  | 4-SMD, No Lead | Strip | 11433254 | SiT8208 | 0.276" L x 0.197" W (7.00mm x 5.00mm) | 1.8V |  | 3000 | https://www.unikeyic.com/media/datasheet/47/1d/b7aa/47/edc0ce85ddb7ffbf0c9d9ad6cd06023f.pdf | https://www.unikeyic.com/products/programmable-oscillator/sit8208ac-81-18e-7-372800/14234598.html
SIT8208AC-81-18S-19.200000Y | SiTime | 5: 1.4519 35: 1.2719 100: 1.1629 1,000: 1.1164 | LVCMOS,LVTTL 1.71V 1.89V 31mA 15pF ±20ppm 19.2MHz SMD mount 7mm*5mm*1mm | Industrial |  |  |  | SIT8208AC-81-18S-19.200000Y SiTime | 19.2MHz | ±20ppm |  |  |  | 7mm*5mm*1mm | 15pF | 31mA | 1.89V | 1.71V | -20℃~70℃ |  |  | LVCMOS, LVTTL | [8 empty] | 3000 | https://www.unikeyic.com/media/datasheet/47/1d/b7aa/47/edc0ce85ddb7ffbf0c9d9ad6cd06023f.pdf | https://www.unikeyic.com/products/programmable-oscillator/sit8208ac-81-18s-19-200000y/13802949.html
SIT8208AC-81-18S-66.000000Y | SiTime | 5+: 1.4519 35+: 1.2719 100+: 1.1629 1,000+: 1.1164 | LVCMOS/LVTTL 1.71V 1.89V 31mA 15pF ±20ppm 66MHz SMD 7mm × 5mm × 1mm | [27 empty] | 3000 | https://www.unikeyic.com/media/datasheet/47/1d/b7aa/47/edc0ce85ddb7ffbf0c9d9ad6cd06023f.pdf | https://www.unikeyic.com/products/programmable-oscillator/sit8208ac-81-18s-66-000000y/13680448.html
SIT8208AC-81-18S-66.660000T | SiTime | 5+: 1.4519 35+: 1.2719 100+: 1.1629 1,000+: 1.1164 | LVCMOS/LVTTL Level Shifter, 1.71V, 1.89V, 31mA, 15pF, ±20ppm, 66.66MHz, SMD, 7mm × 5mm × 1mm | [27 empty] | 3000 | https://www.unikeyic.com/media/datasheet/47/1d/b7aa/47/edc0ce85ddb7ffbf0c9d9ad6cd06023f.pdf | https://www.unikeyic.com/products/programmable-oscillator/sit8208ac-81-18s-66-660000t/2037251.html
SIT8208AC-81-18S-74.250000Y | SiTime | 5: 1.4519 35: 1.2719 100: 1.1629 1,000: 1.1164 | LVCMOS,LVTTL 1.71V 1.89V 31mA 15pF ±20ppm 74.25MHz SMD mount 7mm*5mm*1mm | Industrial |  |  |  |  | 74.25MHz | ±20ppm |  |  |  | 7mm*5mm*1mm | 15pF | 31mA | 1.89V | 1.71V | -20℃~70℃ |  |  | LVCMOS, LVTTL | [7 empty] | SIT8208AC-81-18S-74.250000Y SiTime | 3000 | https://www.unikeyic.com/media/datasheet/5f/d1/e93e/5f/657c46227a6a30e9cf860f1cf6798cbf.pdf | https://www.unikeyic.com/products/programmable-oscillator/sit8208ac-81-18s-74-250000y/3740914.html
SIT8208AC-81-25E-50.000000 | SiTime | 5+: 1.4519 35+: 1.2719 100+: 1.1629 1,000+: 1.1164 | LVCMOS,LVTTL 2.25V-2.75V 33mA 15pF ±20ppm 50MHz QFN SMD 7mm × 5mm × 1mm | [27 empty] | 3000 | https://www.unikeyic.com/media/datasheet/47/1d/b7aa/47/edc0ce85ddb7ffbf0c9d9ad6cd06023f.pdf | https://www.unikeyic.com/products/programmable-oscillator/sit8208ac-81-25e-50-000000/14695116.html
SIT8208AC-81-25E-72.000000 | SiTime | 5+: 1.4519 35+: 1.2719 100+: 1.1629 1,000+: 1.1164 | LVCMOS/LVTTL, 2.25V, 2.75V, 33mA, 15pF, ±20ppm, 72MHz, QFN, SMD, 7mm × 5mm × 1mm | [27 empty] | 3000 | https://www.unikeyic.com/media/datasheet/47/1d/b7aa/47/edc0ce85ddb7ffbf0c9d9ad6cd06023f.pdf | https://www.unikeyic.com/products/programmable-oscillator/sit8208ac-81-25e-72-000000/2046011.html
SIT8208AC-81-25E-9.000000 | SiTime | 5+: 1.4519 35+: 1.2719 100+: 1.1629 1,000+: 1.1164 | Oscillator LVCMOS/LVTTL 2.25V-2.75V 15pF ±20ppm 9MHz | [27 empty] | 3000 | https://www.unikeyic.com/media/datasheet/fa/55/7e00/fa/b20b53da92004aacc3df19c863126ee5.pdf | https://www.unikeyic.com/products/programmable-oscillator/sit8208ac-81-25e-9-000000/16732674.html
SIT8208AC-81-25S-25.000625 | SiTime | 5: 1.4519 35: 1.2719 100: 1.1629 1,000: 1.1164 | LVCMOS,LVTTL 2.25V 2.75V 33mA 15pF ±20ppm 25.000626MHz SMD mount 7mm*5mm*1mm |  |  |  | 33mA |  | 25.000625 MHz |  | ±20ppm | Standby (Power Down) | 0.039" (1.00mm) | [6 empty] | -20°C ~ 70°C | LVCMOS, LVTTL |  |  | 4-SMD, No Lead | Strip | 11457777 | SiT8208 | 0.276" L x 0.197" W (7.00mm x 5.00mm) | 2.5V |  | 3000 | https://www.unikeyic.com/media/datasheet/47/1d/b7aa/47/edc0ce85ddb7ffbf0c9d9ad6cd06023f.pdf | https://www.unikeyic.com/products/programmable-oscillator/sit8208ac-81-25s-25-000625/14049316.html
SIT8208AC-81-25S-75.000000Y | SiTime | 5: 1.4519 35: 1.2719 100: 1.1629 1,000: 1.1164 | LVCMOS,LVTTL 2.25V 2.75V 33mA 15pF ±20ppm 75MHz SMD mount 7mm*5mm*1mm | Industrial |  |  |  | SIT8208AC-81-25S-75.000000Y SiTime | 75MHz | ±20ppm |  |  |  | 7mm*5mm*1mm | 15pF | 33mA | 2.75V | 2.25V | -20℃~70℃ |  |  | LVCMOS, LVTTL | [8 empty] | 3000 | https://www.unikeyic.com/media/datasheet/47/1d/b7aa/47/edc0ce85ddb7ffbf0c9d9ad6cd06023f.pdf | https://www.unikeyic.com/products/programmable-oscillator/sit8208ac-81-25s-75-000000y/14425990.html
SIT8208AC-81-33E-24.576000Y | SiTime | 5: 1.4519 35: 1.2719 100: 1.1629 1,000: 1.1164 | LVCMOS,LVTTL 2.97V 3.63V 33mA 15pF ±20ppm 24.576MHz SMD mount 7mm*5mm*1mm | Industrial |  |  |  | SIT8208AC-81-33E-24.576000Y SiTime | 24.576MHz | ±20ppm |  |  |  | 7mm*5mm*1mm | 15pF | 33mA | 3.63V | 2.97V | -20℃~70℃ |  |  | LVCMOS, LVTTL | [8 empty] | 3000 | https://www.unikeyic.com/media/datasheet/5f/d1/e93e/5f/657c46227a6a30e9cf860f1cf6798cbf.pdf | https://www.unikeyic.com/products/programmable-oscillator/sit8208ac-81-33e-24-576000y/1867428.html
SIT8208AC-81-33E-33.333000 | SiTime | 5+: 1.4519 35+: 1.2719 100+: 1.1629 1,000+: 1.1164 | LVCMOS/LVTTL Level Shifter 2.97V-3.63V 33mA 15pF ±20ppm 33.333MHz QFN SMD 7mm × 5mm × 1mm | [27 empty] | 3000 | https://www.unikeyic.com/media/datasheet/47/1d/b7aa/47/edc0ce85ddb7ffbf0c9d9ad6cd06023f.pdf | https://www.unikeyic.com/products/programmable-oscillator/sit8208ac-81-33e-33-333000/4224737.html
SIT8208AC-81-33E-33.333300 | SiTime | 5+: 1.4519 35+: 1.2719 100+: 1.1629 1,000+: 1.1164 | LVCMOS/LVTTL 2.97V-3.63V 33mA 15pF ±20ppm 33.3333MHz QFN SMD 7mm×5mm×1mm | [27 empty] | 3000 | https://www.unikeyic.com/media/datasheet/47/1d/b7aa/47/edc0ce85ddb7ffbf0c9d9ad6cd06023f.pdf | https://www.unikeyic.com/products/programmable-oscillator/sit8208ac-81-33e-33-333300/13496309.html
SIT8208AC-81-33E-54.000000 | SiTime | 5+: 1.4519 35+: 1.2719 100+: 1.1629 1,000+: 1.1164 | LVCMOS/LVTTL, 2.97V-3.63V, 33mA, 15pF, ±20ppm, 54MHz, QFN, SMD, 7mm × 5mm × 1mm | [27 empty] | 3000 | https://www.unikeyic.com/media/datasheet/47/1d/b7aa/47/edc0ce85ddb7ffbf0c9d9ad6cd06023f.pdf | https://www.unikeyic.com/products/programmable-oscillator/sit8208ac-81-33e-54-000000/15601780.html
SIT8208AC-81-33S-32.768000Y | SiTime | 5: 1.4519 35: 1.2719 100: 1.1629 1,000: 1.1164 | LVCMOS,LVTTL 2.97V 3.63V 33mA 15pF ±20ppm 32.768MHz SMD mount 7mm*5mm*1mm | Industrial |  |  |  | SIT8208AC-81-33S-32.768000Y SiTime | 32.768MHz | ±20ppm |  |  |  | 7mm*5mm*1mm | 15pF | 33mA | 3.63V | 2.97V | -20℃~70℃ |  |  | LVCMOS, LVTTL | [8 empty] | 3000 | https://www.unikeyic.com/media/datasheet/5f/d1/e93e/5f/657c46227a6a30e9cf860f1cf6798cbf.pdf | https://www.unikeyic.com/products/programmable-oscillator/sit8208ac-81-33s-32-768000y/2138709.html
SIT8208AC-81-33S-33.300000Y | SiTime | 5+: 1.4519 35+: 1.2719 100+: 1.1629 1,000+: 1.1164 | Oscillator, LVCMOS/LVTTL, 33.3MHz, ±20ppm, 2.97V~3.63V, 33mA, 15pF, SMD, 7mm × 5mm × 1mm | [27 empty] | 3000 | https://www.unikeyic.com/media/datasheet/47/1d/b7aa/47/edc0ce85ddb7ffbf0c9d9ad6cd06023f.pdf | https://www.unikeyic.com/products/programmable-oscillator/sit8208ac-81-33s-33-300000y/15051935.html
SIT8208AC-81-33S-66.000000T | SiTime | 5+: 1.4519 35+: 1.2719 100+: 1.1629 1,000+: 1.1164 | LVCMOS/LVTTL 2.97V-3.63V 33mA 15pF ±20ppm 66MHz SMD 7mm × 5mm × 1mm | [27 empty] | 3000 | https://www.unikeyic.com/media/datasheet/47/1d/b7aa/47/edc0ce85ddb7ffbf0c9d9ad6cd06023f.pdf | https://www.unikeyic.com/products/programmable-oscillator/sit8208ac-81-33s-66-000000t/1703201.html
SIT8208AC-81-33S-74.250000Y | SiTime | 5+: 1.4519 35+: 1.2719 100+: 1.1629 1,000+: 1.1164 | LVCMOS/LVTTL, 2.97V-3.63V, 33mA, 15pF, ±20ppm, 74.25MHz, SMD, 7mm × 5mm × 1mm | [27 empty] | 3000 | https://www.unikeyic.com/media/datasheet/5f/d1/e93e/5f/657c46227a6a30e9cf860f1cf6798cbf.pdf | https://www.unikeyic.com/products/programmable-oscillator/sit8208ac-81-33s-74-250000y/14285827.html
SIT8208AC-82-18E-14.000000Y | SiTime | 5: 1.4519 35: 1.2719 100: 1.1629 1,000: 1.1164 | LVCMOS,LVTTL 1.71V 1.89V 31mA 15pF ±25ppm 14MHz SMD mount 7mm*5mm*1mm | Industrial |  |  |  |  | 14MHz | ±25ppm |  |  |  | 7mm*5mm*1mm | 15pF | 31mA | 1.89V | 1.71V | -20℃~70℃ |  |  | LVCMOS, LVTTL | [7 empty] | SIT8208AC-82-18E-14.000000Y SiTime | 3000 | https://www.unikeyic.com/media/datasheet/47/1d/b7aa/47/edc0ce85ddb7ffbf0c9d9ad6cd06023f.pdf | https://www.unikeyic.com/products/programmable-oscillator/sit8208ac-82-18e-14-000000y/16752174.html
SIT8208AC-82-18E-38.400000 | SiTime | 5+: 1.4519 35+: 1.2719 100+: 1.1629 1,000+: 1.1164 | LVCMOS/LVTTL Level Shifter, 1.71V, 1.89V, 31mA, 15pF, ±25ppm, 38.4MHz, QFN, SMD, 7mm × 5mm × 1mm | [27 empty] | 3000 | https://www.unikeyic.com/media/datasheet/47/1d/b7aa/47/edc0ce85ddb7ffbf0c9d9ad6cd06023f.pdf | https://www.unikeyic.com/products/programmable-oscillator/sit8208ac-82-18e-38-400000/3641020.html
SIT8208AC-82-18E-62.500000T | SiTime | 5: 1.4519 35: 1.2719 100: 1.1629 1,000: 1.1164 | LVCMOS,LVTTL 1.71V 1.89V 31mA 15pF ±25ppm 62.5MHz SMD mount 7mm*5mm*1mm | Industrial |  |  |  | SIT8208AC-82-18E-62.500000T SiTime | 62.5MHz | ±25ppm |  |  |  | 7mm*5mm*1mm | 15pF | 31mA | 1.89V | 1.71V | -20℃~70℃ |  |  | LVCMOS, LVTTL | [8 empty] | 3000 | https://www.unikeyic.com/media/datasheet/5f/d1/e93e/5f/657c46227a6a30e9cf860f1cf6798cbf.pdf | https://www.unikeyic.com/products/programmable-oscillator/sit8208ac-82-18e-62-500000t/13758044.html
SIT8208AC-82-18S-26.000000T | SiTime | 5+: 1.4519 35+: 1.2719 100+: 1.1629 1,000+: 1.1164 | LVCMOS/LVTTL Level Shifter, 1.71V/1.89V, 31mA, 15pF, ±25ppm, 26MHz, SMD, 7mm × 5mm × 1mm | [27 empty] | 3000 | https://www.unikeyic.com/media/datasheet/47/1d/b7aa/47/edc0ce85ddb7ffbf0c9d9ad6cd06023f.pdf | https://www.unikeyic.com/products/programmable-oscillator/sit8208ac-82-18s-26-000000t/14006378.html
SIT8208AC-82-18S-72.000000Y | SiTime | 5+: 1.4519 35+: 1.2719 100+: 1.1629 1,000+: 1.1164 | Oscillator, LVCMOS/LVTTL 1.71V-1.89V 31mA 15pF ±25ppm 72MHz SMD 7mm × 5mm × 1mm | [27 empty] | 3000 | https://www.unikeyic.com/media/datasheet/5f/d1/e93e/5f/657c46227a6a30e9cf860f1cf6798cbf.pdf | https://www.unikeyic.com/products/programmable-oscillator/sit8208ac-82-18s-72-000000y/3036239.html
SIT8208AC-82-25E-14.745600 | SiTime | 5+: 1.4519 35+: 1.2719 100+: 1.1629 1,000+: 1.1164 | LVCMOS¦LVTTL 2.25V 2.75V 15pF ±25ppm 14.7456MHz QFN | [27 empty] | 3000 | https://www.unikeyic.com/media/datasheet/fa/55/7e00/fa/b20b53da92004aacc3df19c863126ee5.pdf | https://www.unikeyic.com/products/programmable-oscillator/sit8208ac-82-25e-14-745600/1687020.html
SIT8208AC-82-25E-60.000000 | SiTime | 5+: 1.4519 35+: 1.2719 100+: 1.1629 1,000+: 1.1164 | LVCMOS, LVTTL 2.25V-2.75V 33mA 15pF ±25ppm 60MHz QFN SMD 7mm × 5mm × 1mm | [27 empty] | 3000 | https://www.unikeyic.com/media/datasheet/47/1d/b7aa/47/edc0ce85ddb7ffbf0c9d9ad6cd06023f.pdf | https://www.unikeyic.com/products/programmable-oscillator/sit8208ac-82-25e-60-000000/2441972.html
SIT8208AC-82-25E-65.000000T | SiTime | 5+: 1.4519 35+: 1.2719 100+: 1.1629 1,000+: 1.1164 | LVCMOS/LVTTL Level Shifter 2.25V-2.75V 33mA 15pF ±25ppm 65MHz SMD 7mm × 5mm × 1mm | [27 empty] | 3000 | https://www.unikeyic.com/media/datasheet/5f/d1/e93e/5f/657c46227a6a30e9cf860f1cf6798cbf.pdf | https://www.unikeyic.com/products/programmable-oscillator/sit8208ac-82-25e-65-000000t/13496242.html
SIT8208AC-82-25E-72.000000Y | SiTime | 5: 1.4519 35: 1.2719 100: 1.1629 1,000: 1.1164 | LVCMOS,LVTTL 2.25V 2.75V 33mA 15pF ±25ppm 72MHz SMD mount 7mm*5mm*1mm | Industrial |  |  |  | SIT8208AC-82-25E-72.000000Y SiTime | 72MHz | ±25ppm |  |  |  | 7mm*5mm*1mm | 15pF | 33mA | 2.75V | 2.25V | -20℃~70℃ |  |  | LVCMOS, LVTTL | [8 empty] | 3000 | https://www.unikeyic.com/media/datasheet/5f/d1/e93e/5f/657c46227a6a30e9cf860f1cf6798cbf.pdf | https://www.unikeyic.com/products/programmable-oscillator/sit8208ac-82-25e-72-000000y/13452804.html
SIT8208AC-82-25S-26.000000T | SiTime | 5+: 1.4519 35+: 1.2719 100+: 1.1629 1,000+: 1.1164 | LVCMOS, LVTTL 2.25V-2.75V 33mA 15pF ±25ppm 26MHz SMD 7mm × 5mm × 1mm | [27 empty] | 3000 | https://www.unikeyic.com/media/datasheet/5f/d1/e93e/5f/657c46227a6a30e9cf860f1cf6798cbf.pdf | https://www.unikeyic.com/products/programmable-oscillator/sit8208ac-82-25s-26-000000t/3556056.html
SIT8208AC-82-25S-31.250000Y | SiTime | 5+: 1.4519 35+: 1.2719 100+: 1.1629 1,000+: 1.1164 | LVCMOS/LVTTL, 2.25V-2.75V, 33mA, 15pF, ±25ppm, 31.25MHz, SMD, 7mm × 5mm × 1mm | [27 empty] | 3000 | https://www.unikeyic.com/media/datasheet/5f/d1/e93e/5f/657c46227a6a30e9cf860f1cf6798cbf.pdf | https://www.unikeyic.com/products/programmable-oscillator/sit8208ac-82-25s-31-250000y/5318079.html
SIT8208AC-82-25S-54.000000T | SiTime | 5: 1.4519 35: 1.2719 100: 1.1629 1,000: 1.1164 | LVCMOS,LVTTL 2.25V 2.75V 33mA 15pF ±25ppm 54MHz SMD mount 7mm*5mm*1mm | Industrial |  |  |  | SIT8208AC-82-25S-54.000000T SiTime | 54MHz | ±25ppm |  |  |  | 7mm*5mm*1mm | 15pF | 33mA | 2.75V | 2.25V | -20℃~70℃ |  |  | LVCMOS, LVTTL | [8 empty] | 3000 | https://www.unikeyic.com/media/datasheet/47/1d/b7aa/47/edc0ce85ddb7ffbf0c9d9ad6cd06023f.pdf | https://www.unikeyic.com/products/programmable-oscillator/sit8208ac-82-25s-54-000000t/15852395.html
SIT8208AC-82-25S-66.600000T | SiTime | 5+: 1.4519 35+: 1.2719 100+: 1.1629 1,000+: 1.1164 | LVCMOS/LVTTL, 2.25V, 2.75V, 33mA, 15pF, ±25ppm, 66.6MHz, SMD, 7mm × 5mm × 1mm | [27 empty] | 3000 | https://www.unikeyic.com/media/datasheet/5f/d1/e93e/5f/657c46227a6a30e9cf860f1cf6798cbf.pdf | https://www.unikeyic.com/products/programmable-oscillator/sit8208ac-82-25s-66-600000t/13078371.html
SIT8208AC-82-25S-66.666660T | SiTime | 5: 1.4519 35: 1.2719 100: 1.1629 1,000: 1.1164 | LVCMOS,LVTTL 2.25V 2.75V 33mA 15pF ±25ppm 66.66666MHz SMD mount 7mm*5mm*1mm | Industrial |  |  |  |  | 66.66666MHz | ±25ppm |  |  |  | 7mm*5mm*1mm | 15pF | 33mA | 2.75V | 2.25V | -20℃~70℃ |  |  | LVCMOS, LVTTL | [7 empty] | SIT8208AC-82-25S-66.666660T SiTime | 3000 | https://www.unikeyic.com/media/datasheet/5f/d1/e93e/5f/657c46227a6a30e9cf860f1cf6798cbf.pdf | https://www.unikeyic.com/products/programmable-oscillator/sit8208ac-82-25s-66-666660t/14343878.html
SIT8208AC-82-25S-8.192000T | SiTime | 5: 1.4519 35: 1.2719 100: 1.1629 1,000: 1.1164 | LVCMOS,LVTTL 2.25V 2.75V 33mA 15pF ±25ppm 8.192MHz SMD mount 7mm*5mm*1mm | Industrial |  |  |  | SIT8208AC-82-25S-8.192000T SiTime | 8.192MHz | ±25ppm |  |  |  | 7mm*5mm*1mm | 15pF | 33mA | 2.75V | 2.25V | -20℃~70℃ |  |  | LVCMOS, LVTTL | [8 empty] | 3000 | https://www.unikeyic.com/media/datasheet/5f/d1/e93e/5f/657c46227a6a30e9cf860f1cf6798cbf.pdf | https://www.unikeyic.com/products/programmable-oscillator/sit8208ac-82-25s-8-192000t/13488543.html
SIT8208AC-83-18E-14.000000T | SiTime | 5+: 1.4519 35+: 1.2719 100+: 1.1629 1,000+: 1.1164 | LVCMOS/LVTTL 1.71V 1.89V 31mA 15pF ±50ppm 14MHz SMD 7mm × 5mm × 1mm | [27 empty] | 3000 | https://www.unikeyic.com/media/datasheet/47/1d/b7aa/47/edc0ce85ddb7ffbf0c9d9ad6cd06023f.pdf | https://www.unikeyic.com/products/programmable-oscillator/sit8208ac-83-18e-14-000000t/13515672.html
SIT8208AC-83-18E-24.576000 | SiTime | 5+: 1.4519 35+: 1.2719 100+: 1.1629 1,000+: 1.1164 | LVCMOS/LVTTL 1.71V 1.89V 31mA 15pF ±50ppm 24.576MHz SMD 7mm × 5mm × 1mm | [27 empty] | 3000 | https://www.unikeyic.com/media/datasheet/47/1d/b7aa/47/edc0ce85ddb7ffbf0c9d9ad6cd06023f.pdf | https://www.unikeyic.com/products/programmable-oscillator/sit8208ac-83-18e-24-576000/3405728.html
SIT8208AC-83-18E-32.768000T | SiTime | 5+: 1.4519 35+: 1.2719 100+: 1.1629 1,000+: 1.1164 | LVCMOS/LVTTL Level Shifter, 1.71V-1.89V, 31mA, 15pF, ±50ppm, 32.768MHz, SMD, 7mm × 5mm × 1mm | [27 empty] | 3000 | https://www.unikeyic.com/media/datasheet/5f/d1/e93e/5f/657c46227a6a30e9cf860f1cf6798cbf.pdf | https://www.unikeyic.com/products/programmable-oscillator/sit8208ac-83-18e-32-768000t/5313022.html
SIT8208AC-83-18E-66.666600Y | SiTime | 5: 1.4519 35: 1.2719 100: 1.1629 1,000: 1.1164 | LVCMOS,LVTTL 1.71V 1.89V 31mA 15pF ±50ppm 66.6666MHz SMD mount 7mm*5mm*1mm | Industrial |  |  |  | SIT8208AC-83-18E-66.666600Y SiTime | 66.6666MHz | ±50ppm |  |  |  | 7mm*5mm*1mm | 15pF | 31mA | 1.89V | 1.71V | -20℃~70℃ |  |  | LVCMOS, LVTTL | [8 empty] | 3000 | https://www.unikeyic.com/media/datasheet/5f/d1/e93e/5f/657c46227a6a30e9cf860f1cf6798cbf.pdf | https://www.unikeyic.com/products/programmable-oscillator/sit8208ac-83-18e-66-666600y/13324484.html
SIT8208AC-83-18E-7.372800 | SiTime | 5+: 1.4519 35+: 1.2719 100+: 1.1629 1,000+: 1.1164 | LVCMOS/LVTTL, 1.71V/1.89V, 31mA, 15pF, ±50ppm, 7.3728MHz, QFN, SMD, 7mm × 5mm × 1mm | [27 empty] | 3000 | https://www.unikeyic.com/media/datasheet/47/1d/b7aa/47/edc0ce85ddb7ffbf0c9d9ad6cd06023f.pdf | https://www.unikeyic.com/products/programmable-oscillator/sit8208ac-83-18e-7-372800/2626459.html
SIT8208AC-83-18S-38.400000Y | SiTime | 5+: 1.4519 35+: 1.2719 100+: 1.1629 1,000+: 1.1164 | LVCMOS/LVTTL 1.71V 1.89V 31mA 15pF ±50ppm 38.4MHz SMD 7mm × 5mm × 1mm | [27 empty] | 3000 | https://www.unikeyic.com/media/datasheet/47/1d/b7aa/47/edc0ce85ddb7ffbf0c9d9ad6cd06023f.pdf | https://www.unikeyic.com/products/programmable-oscillator/sit8208ac-83-18s-38-400000y/16170002.html
SIT8208AC-83-18S-75.000000Y | SiTime | 5+: 1.4519 35+: 1.2719 100+: 1.1629 1,000+: 1.1164 | LVCMOS/LVTTL Level Shifter 1.71V-1.89V 31mA 15pF ±50ppm 75MHz SMD 7mm×5mm×1mm | [27 empty] | 3000 | https://www.unikeyic.com/media/datasheet/5f/d1/e93e/5f/657c46227a6a30e9cf860f1cf6798cbf.pdf | https://www.unikeyic.com/products/programmable-oscillator/sit8208ac-83-18s-75-000000y/5122110.html
SIT8208AC-83-18S-80.000000 | SiTime | 5: 1.4519 35: 1.2719 100: 1.1629 1,000: 1.1164 | LVCMOS¦LVTTL 1.71V 1.89V 15pF ±50ppm 80MHz QFN | Industrial |  |  |  | SIT8208AC-83-18S-80.000000 SiTime | 80MHz | ±50ppm |  |  |  |  | 15pF | - | 1.89V | 1.71V | -20℃~70℃ |  |  | LVCMOS¦LVTTL | QFN | [7 empty] | 3000 | https://www.unikeyic.com/media/datasheet/47/1d/b7aa/47/edc0ce85ddb7ffbf0c9d9ad6cd06023f.pdf | https://www.unikeyic.com/products/programmable-oscillator/sit8208ac-83-18s-80-000000/13864060.html
SIT8208AC-83-25E-12.000000 | SiTime | 5: 1.4519 35: 1.2719 100: 1.1629 1,000: 1.1164 | LVCMOS,LVTTL 2.25V 2.75V 33mA 15pF ±50ppm 12MHz QFN SMD mount 7mm*5mm*1mm |  |  |  | 33mA |  | 12 MHz |  | ±50ppm | Enable/Disable | 0.039" (1.00mm) | [6 empty] | -20°C ~ 70°C | LVCMOS, LVTTL |  |  | 4-SMD, No Lead | Strip |  | SiT8208 | 0.276" L x 0.197" W (7.00mm x 5.00mm) | 2.5V |  | 3000 | https://www.unikeyic.com/media/datasheet/47/1d/b7aa/47/edc0ce85ddb7ffbf0c9d9ad6cd06023f.pdf | https://www.unikeyic.com/products/programmable-oscillator/sit8208ac-83-25e-12-000000/3301717.html
SIT8208AC-83-25E-19.660800 | SiTime | 5+: 1.4519 35+: 1.2719 100+: 1.1629 1,000+: 1.1164 | LVCMOS¦LVTTL, 2.25V, 2.75V, 15pF, ±50ppm, 19.6608MHz | [27 empty] | 3000 | https://www.unikeyic.com/media/datasheet/fa/55/7e00/fa/b20b53da92004aacc3df19c863126ee5.pdf | https://www.unikeyic.com/products/programmable-oscillator/sit8208ac-83-25e-19-660800/4143521.html
SIT8208AC-83-25E-26.000000 | SiTime | 5+: 1.4519 35+: 1.2719 100+: 1.1629 1,000+: 1.1164 | LVCMOS/LVTTL Level Shifter, 2.25V/2.75V, 33mA, 15pF, ±50ppm, 26MHz, QFN, SMD, 7mm × 5mm × 1mm | [27 empty] | 3000 | https://www.unikeyic.com/media/datasheet/47/1d/b7aa/47/edc0ce85ddb7ffbf0c9d9ad6cd06023f.pdf | https://www.unikeyic.com/products/programmable-oscillator/sit8208ac-83-25e-26-000000/5008956.html
SIT8208AC-83-25E-38.000000 | SiTime | 5: 1.4519 35: 1.2719 100: 1.1629 1,000: 1.1164 | LVCMOS,LVTTL 2.25V 2.75V 33mA 15pF ±50ppm 38MHz QFN SMD mount 7mm*5mm*1mm |  |  |  | 33mA |  | 38 MHz |  | ±50ppm | Enable/Disable | 0.039" (1.00mm) | [6 empty] | -20°C ~ 70°C | LVCMOS, LVTTL |  |  | 4-SMD, No Lead | Strip | 11443175 | SiT8208 | 0.276" L x 0.197" W (7.00mm x 5.00mm) | 2.5V |  | 3000 | https://www.unikeyic.com/media/datasheet/47/1d/b7aa/47/edc0ce85ddb7ffbf0c9d9ad6cd06023f.pdf | https://www.unikeyic.com/products/programmable-oscillator/sit8208ac-83-25e-38-000000/1928729.html
SIT8208AC-83-25E-48.000000T | SiTime | 5+: 1.4519 35+: 1.2719 100+: 1.1629 1,000+: 1.1164 | LVCMOS/LVTTL 2.25V 2.75V 33mA 15pF ±50ppm 48MHz SMD 7mm × 5mm × 1mm | [27 empty] | 3000 | https://www.unikeyic.com/media/datasheet/47/1d/b7aa/47/edc0ce85ddb7ffbf0c9d9ad6cd06023f.pdf | https://www.unikeyic.com/products/programmable-oscillator/sit8208ac-83-25e-48-000000t/16444347.html
SIT8208AC-83-25E-66.666000 | SiTime | 5+: 1.4519 35+: 1.2719 100+: 1.1629 1,000+: 1.1164 | LVCMOS/LVTTL 2.25V-2.75V 33mA 15pF ±50ppm 66.666MHz QFN SMD 7mm × 5mm × 1mm | [27 empty] | 3000 | https://www.unikeyic.com/media/datasheet/47/1d/b7aa/47/edc0ce85ddb7ffbf0c9d9ad6cd06023f.pdf | https://www.unikeyic.com/products/programmable-oscillator/sit8208ac-83-25e-66-666000/13477358.html
SIT8208AC-83-25S-40.500000T | SiTime | 5: 1.4519 35: 1.2719 100: 1.1629 1,000: 1.1164 | LVCMOS,LVTTL 2.25V 2.75V 33mA 15pF ±50ppm 40.5MHz SMD mount 7mm*5mm*1mm | Industrial |  |  |  |  | 40.5MHz | ±50ppm |  |  |  | 7mm*5mm*1mm | 15pF | 33mA | 2.75V | 2.25V | -20℃~70℃ |  |  | LVCMOS, LVTTL | [7 empty] | SIT8208AC-83-25S-40.500000T SiTime | 3000 | https://www.unikeyic.com/media/datasheet/5f/d1/e93e/5f/657c46227a6a30e9cf860f1cf6798cbf.pdf | https://www.unikeyic.com/products/programmable-oscillator/sit8208ac-83-25s-40-500000t/5240676.html
SIT8208AC-83-25S-66.666600T | SiTime | 5: 1.4519 35: 1.2719 100: 1.1629 1,000: 1.1164 | LVCMOS,LVTTL 2.25V 2.75V 33mA 15pF ±50ppm 66.6666MHz SMD mount 7mm*5mm*1mm | Industrial |  |  |  | SIT8208AC-83-25S-66.666600T SiTime | 66.6666MHz | ±50ppm |  |  |  | 7mm*5mm*1mm | 15pF | 33mA | 2.75V | 2.25V | -20℃~70℃ |  |  | LVCMOS, LVTTL | [8 empty] | 3000 | https://www.unikeyic.com/media/datasheet/5f/d1/e93e/5f/657c46227a6a30e9cf860f1cf6798cbf.pdf | https://www.unikeyic.com/products/programmable-oscillator/sit8208ac-83-25s-66-666600t/13229302.html
SIT8208AC-83-25S-66.666660Y | SiTime | 5+: 1.4519 35+: 1.2719 100+: 1.1629 1,000+: 1.1164 | LVCMOS/LVTTL Level Shifter, 2.25V-2.75V, 33mA, 15pF, ±50ppm/°C, 66.66666MHz, SMD, 7mm × 5mm × 1mm | [27 empty] | 3000 | https://www.unikeyic.com/media/datasheet/5f/d1/e93e/5f/657c46227a6a30e9cf860f1cf6798cbf.pdf | https://www.unikeyic.com/products/programmable-oscillator/sit8208ac-83-25s-66-666660y/13618519.html
SIT8208AC-83-25S-74.250000Y | SiTime | 5+: 1.4519 35+: 1.2719 100+: 1.1629 1,000+: 1.1164 | LVCMOS/LVTTL 2.25V 2.75V 33mA 15pF ±50ppm 74.25MHz SMD 7mm × 5mm × 1mm | [27 empty] | 3000 | https://www.unikeyic.com/media/datasheet/47/1d/b7aa/47/edc0ce85ddb7ffbf0c9d9ad6cd06023f.pdf | https://www.unikeyic.com/products/programmable-oscillator/sit8208ac-83-25s-74-250000y/2878840.html
SIT8208AC-83-25S-75.000000 | SiTime | 5: 1.4519 35: 1.2719 100: 1.1629 1,000: 1.1164 | LVCMOS,LVTTL 2.25V 2.75V 33mA 15pF ±50ppm 75MHz QFN SMD mount 7mm*5mm*1mm |  |  |  | 33mA |  | 75 MHz |  | ±50ppm | Standby (Power Down) | 0.039" (1.00mm) | [6 empty] | -20°C ~ 70°C | LVCMOS, LVTTL |  |  | 4-SMD, No Lead | Strip | 11400079 | SiT8208 | 0.276" L x 0.197" W (7.00mm x 5.00mm) | 2.5V |  | 3000 | https://www.unikeyic.com/media/datasheet/47/1d/b7aa/47/edc0ce85ddb7ffbf0c9d9ad6cd06023f.pdf | https://www.unikeyic.com/products/programmable-oscillator/sit8208ac-83-25s-75-000000/3554814.html
SIT8208AC-83-33E-22.579200T | SiTime | 5: 1.4519 35: 1.2719 100: 1.1629 1,000: 1.1164 | LVCMOS,LVTTL 2.97V 3.63V 33mA 15pF ±50ppm 22.5792MHz SMD mount 7mm*5mm*1mm | Industrial |  |  |  | SIT8208AC-83-33E-22.579200T SiTime | 22.5792MHz | ±50ppm |  |  |  | 7mm*5mm*1mm | 15pF | 33mA | 3.63V | 2.97V | -20℃~70℃ |  |  | LVCMOS, LVTTL | [8 empty] | 3000 | https://www.unikeyic.com/media/datasheet/5f/d1/e93e/5f/657c46227a6a30e9cf860f1cf6798cbf.pdf | https://www.unikeyic.com/products/programmable-oscillator/sit8208ac-83-33e-22-579200t/3222256.html
SIT8208AC-83-33E-8.192000 | SiTime | 5+: 1.4519 35+: 1.2719 100+: 1.1629 1,000+: 1.1164 | LVCMOS/LVTTL 2.97V-3.63V 33mA 15pF ±50ppm 8.192MHz QFN SMD 7mm×5mm×1mm | [27 empty] | 3000 | https://www.unikeyic.com/media/datasheet/47/1d/b7aa/47/edc0ce85ddb7ffbf0c9d9ad6cd06023f.pdf | https://www.unikeyic.com/products/programmable-oscillator/sit8208ac-83-33e-8-192000/16203555.html
SIT8208AC-83-33S-24.000000Y | SiTime | 5+: 1.4519 35+: 1.2719 100+: 1.1629 1,000+: 1.1164 | LVCMOS/LVTTL Level Shifter, 2.97V-3.63V, 33mA, 15pF, ±50ppm, 24MHz, SMD, 7mm × 5mm × 1mm | [27 empty] | 3000 | https://www.unikeyic.com/media/datasheet/5f/d1/e93e/5f/657c46227a6a30e9cf860f1cf6798cbf.pdf | https://www.unikeyic.com/products/programmable-oscillator/sit8208ac-83-33s-24-000000y/4199593.html
SIT8208AC-83-33S-33.333330 | SiTime | 5+: 1.4519 35+: 1.2719 100+: 1.1629 1,000+: 1.1164 | LVCMOS/LVTTL, 2.97V-3.63V, 33mA, 15pF, ±50ppm, 33.33333MHz, QFN, SMD, 7mm × 5mm × 1mm | [27 empty] | 3000 | https://www.unikeyic.com/media/datasheet/47/1d/b7aa/47/edc0ce85ddb7ffbf0c9d9ad6cd06023f.pdf | https://www.unikeyic.com/products/programmable-oscillator/sit8208ac-83-33s-33-333330/2392841.html
SIT8208AC-83-33S-6.000000 | SiTime | 5: 1.4519 35: 1.2719 100: 1.1629 1,000: 1.1164 | LVCMOS,LVTTL 2.97V 3.63V 33mA 15pF ±50ppm 6MHz QFN SMD mount 7mm*5mm*1mm |  |  |  | 33mA |  | 6 MHz |  | ±50ppm | Standby (Power Down) | 0.039" (1.00mm) | [6 empty] | -20°C ~ 70°C | LVCMOS, LVTTL |  |  | 4-SMD, No Lead | Strip | 11401821 | SiT8208 | 0.276" L x 0.197" W (7.00mm x 5.00mm) | 3.3V |  | 3000 | https://www.unikeyic.com/media/datasheet/47/1d/b7aa/47/edc0ce85ddb7ffbf0c9d9ad6cd06023f.pdf | https://www.unikeyic.com/products/programmable-oscillator/sit8208ac-83-33s-6-000000/14537306.html
SIT8208AC-83-33S-60.000000Y | SiTime | 5+: 1.4519 35+: 1.2719 100+: 1.1629 1,000+: 1.1164 | LVCMOS/LVTTL 2.97V 3.63V 33mA 15pF ±50ppm 60MHz SMD, 7mm × 5mm × 1mm | [27 empty] | 3000 | https://www.unikeyic.com/media/datasheet/5f/d1/e93e/5f/657c46227a6a30e9cf860f1cf6798cbf.pdf | https://www.unikeyic.com/products/programmable-oscillator/sit8208ac-83-33s-60-000000y/14105469.html
SIT8208AC-83-33S-74.175824Y | SiTime | 5+: 1.4519 35+: 1.2719 100+: 1.1629 1,000+: 1.1164 | Oscillator LVCMOS/LVTTL 2.97V-3.63V 33mA 15pF ±50ppm 74.17583MHz SMD 7mm × 5mm × 1mm | [27 empty] | 3000 | https://www.unikeyic.com/media/datasheet/5f/d1/e93e/5f/657c46227a6a30e9cf860f1cf6798cbf.pdf | https://www.unikeyic.com/products/programmable-oscillator/sit8208ac-83-33s-74-175824y/14689591.html
SIT8208AC-G1-18E-32.768000 | SiTime | 5: 1.4519 35: 1.2719 100: 1.1164 1,000: 1.0621 | LVCMOS¦LVTTL 1.71V 1.89V 15pF ±20ppm 32.768MHz QFN SMD mount | Industrial |  |  |  |  | 32.768MHz | ±20ppm |  |  |  |  | 15pF | - | 1.89V | 1.71V | -20℃~70℃ |  |  | LVCMOS¦LVTTL | QFN | [6 empty] | SIT8208AC-G1-18E-32.768000 SiTime | 3000 | https://www.unikeyic.com/media/datasheet/47/1d/b7aa/47/edc0ce85ddb7ffbf0c9d9ad6cd06023f.pdf | https://www.unikeyic.com/products/programmable-oscillator/sit8208ac-g1-18e-32-768000/3744664.html
SIT8208AC-G1-18E-4.000000T | SiTime | 5: 1.4519 35: 1.2719 100: 1.1164 1,000: 1.0621 | LVCMOS,LVTTL 1.71V 1.89V 31mA 15pF ±20ppm 4MHz QFN SMD mount 2.7mm*2.4mm*800μm |  | SIT8208 | 30mA | 31mA |  | 4 MHz |  | ±20ppm | Enable/Disable | 0.031" (0.80mm) | [6 empty] | -20°C ~ 70°C | LVCMOS, LVTTL |  |  | 4-SMD, No Lead | Tape & Reel (TR) | 6937745 | SiT8208 | 0.106" L x 0.094" W (2.70mm x 2.40mm) | 1.8V |  | 3000 | https://www.unikeyic.com/media/datasheet/47/1d/b7aa/47/edc0ce85ddb7ffbf0c9d9ad6cd06023f.pdf | https://www.unikeyic.com/products/programmable-oscillator/sit8208ac-g1-18e-4-000000t/5044663.html
SIT8208AC-G1-18E-60.000000T | SiTime | 5: 1.4519 35: 1.2719 100: 1.1164 1,000: 1.0621 | LVCMOS,LVTTL 1.71V 1.89V 31mA 15pF ±20ppm 60MHz QFN SMD mount 2.7mm*2.4mm*800μm |  | SIT8208 | 30mA | 31mA |  | 60 MHz |  | ±20ppm | Enable/Disable | 0.031" (0.80mm) | [6 empty] | -20°C ~ 70°C | LVCMOS, LVTTL |  |  | 4-SMD, No Lead | Tape & Reel (TR) | 6937766 | SiT8208 | 0.106" L x 0.094" W (2.70mm x 2.40mm) | 1.8V |  | 3000 | https://www.unikeyic.com/media/datasheet/5f/d1/e93e/5f/657c46227a6a30e9cf860f1cf6798cbf.pdf | https://www.unikeyic.com/products/programmable-oscillator/sit8208ac-g1-18e-60-000000t/4506503.html
SIT8208AC-G1-18E-65.000000Y | SiTime | 5: 1.4519 35: 1.2719 100: 1.1164 1,000: 1.0621 | LVCMOS,LVTTL 1.71V 1.89V 31mA 15pF ±20ppm 65MHz QFN SMD mount 2.7mm*2.4mm*800μm | Industrial |  |  |  | SIT8208AC-G1-18E-65.000000Y SiTime | 65MHz | ±20ppm |  |  |  | 2.7mm*2.4mm*800μm | 15pF | 31mA | 1.89V | 1.71V | -20℃~70℃ |  |  | LVCMOS, LVTTL | QFN | [7 empty] | 3000 | https://www.unikeyic.com/media/datasheet/5f/d1/e93e/5f/657c46227a6a30e9cf860f1cf6798cbf.pdf | https://www.unikeyic.com/products/programmable-oscillator/sit8208ac-g1-18e-65-000000y/14997854.html
SIT8208AC-G1-18E-75.000000T | SiTime | 5: 1.4519 35: 1.2719 100: 1.1164 1,000: 1.0621 | LVCMOS,LVTTL 1.71V 1.89V 31mA 15pF ±20ppm 75MHz QFN SMD mount 2.7mm*2.4mm*800μm |  | SIT8208 | 30mA | 31mA |  | 75 MHz |  | ±20ppm | Enable/Disable | 0.031" (0.80mm) | [6 empty] | -20°C ~ 70°C | LVCMOS, LVTTL |  |  | 4-SMD, No Lead | Tape & Reel (TR) |  | SiT8208 | 0.106" L x 0.094" W (2.70mm x 2.40mm) | 1.8V |  | 3000 | https://www.unikeyic.com/media/datasheet/5f/d1/e93e/5f/657c46227a6a30e9cf860f1cf6798cbf.pdf | https://www.unikeyic.com/products/programmable-oscillator/sit8208ac-g1-18e-75-000000t/14002620.html
SIT8208AC-G1-18S-25.000625Y | SiTime | 5+: 1.4519 35+: 1.2719 100+: 1.1164 1,000+: 1.0621 | LVCMOS/LVTTL, 1.71V, 1.89V, 31mA, 15pF, ±20ppm, 25.000626MHz, QFN, SMD, 2.7mm × 2.4mm × 800μm | [27 empty] | 3000 | https://www.unikeyic.com/media/datasheet/47/1d/b7aa/47/edc0ce85ddb7ffbf0c9d9ad6cd06023f.pdf | https://www.unikeyic.com/products/programmable-oscillator/sit8208ac-g1-18s-25-000625y/13088783.html
SIT8208AC-G1-18S-28.636300Y | SiTime | 5: 1.4519 35: 1.2719 100: 1.1164 1,000: 1.0621 | LVCMOS, LVTTL 1.71V 1.89V 31mA 15pF ±20ppm 28.6363MHz QFN SMD 2.7mm × 2.4mm × 800μm |  | SIT8208 | 10µA | 31mA |  | 28.6363 MHz |  | ±20ppm | Standby (Power Down) | 0.031" (0.80mm) | [6 empty] | -20°C ~ 70°C | LVCMOS, LVTTL |  |  | 4-SMD, No Lead | Tape & Reel (TR) |  | SiT8208 | 0.106" L x 0.094" W (2.70mm x 2.40mm) | 1.8V |  | 3000 | https://www.unikeyic.com/media/datasheet/47/1d/b7aa/47/edc0ce85ddb7ffbf0c9d9ad6cd06023f.pdf | https://www.unikeyic.com/products/programmable-oscillator/sit8208ac-g1-18s-28-636300y/2858419.html
SIT8208AC-G1-18S-6.000000Y | SiTime | 5+: 1.4519 35+: 1.2719 100+: 1.1164 1,000+: 1.0621 | LVCMOS/LVTTL 1.71V 1.89V 31mA 15pF ±20ppm 6MHz QFN SMD 2.7mm × 2.4mm × 800μm | [27 empty] | 3000 | https://www.unikeyic.com/media/datasheet/47/1d/b7aa/47/edc0ce85ddb7ffbf0c9d9ad6cd06023f.pdf | https://www.unikeyic.com/products/programmable-oscillator/sit8208ac-g1-18s-6-000000y/1743703.html
SIT8208AC-G1-18S-66.666600T | SiTime | 5+: 1.4519 35+: 1.2719 100+: 1.1164 1,000+: 1.0621 | LVCMOS/LVTTL, 1.71V, 1.89V, 31mA, 15pF, ±20ppm, 66.6666MHz, QFN, SMD, 2.7mm × 2.4mm × 800μm | [27 empty] | 3000 | https://www.unikeyic.com/media/datasheet/47/1d/b7aa/47/edc0ce85ddb7ffbf0c9d9ad6cd06023f.pdf | https://www.unikeyic.com/products/programmable-oscillator/sit8208ac-g1-18s-66-666600t/3215429.html
SIT8208AC-G1-18S-74.176000 | SiTime | 5+: 1.4519 35+: 1.2719 100+: 1.1164 1,000+: 1.0621 | LVCMOS¦LVTTL 1.71V 1.89V 15pF ±20ppm 74.176MHz QFN SMD | [27 empty] | 3000 | https://www.unikeyic.com/media/datasheet/47/1d/b7aa/47/edc0ce85ddb7ffbf0c9d9ad6cd06023f.pdf | https://www.unikeyic.com/products/programmable-oscillator/sit8208ac-g1-18s-74-176000/5112289.html
SIT8208AC-G1-18S-8.192000 | SiTime | 5+: 1.4519 35+: 1.2719 100+: 1.1164 1,000+: 1.0621 | LVCMOS¦LVTTL 1.71V 1.89V 15pF ±20ppm 8.192MHz QFN SMD | [27 empty] | 3000 | https://www.unikeyic.com/media/datasheet/47/1d/b7aa/47/edc0ce85ddb7ffbf0c9d9ad6cd06023f.pdf | https://www.unikeyic.com/products/programmable-oscillator/sit8208ac-g1-18s-8-192000/3124027.html
SIT8208AC-G1-25E-33.333000T | SiTime | 5+: 1.4519 35+: 1.2719 100+: 1.1164 1,000+: 1.0621 | LVCMOS/LVTTL Level Shifter, 2.25V-2.75V 33mA 15pF ±20ppm 33.333MHz QFN SMD 2.7mm × 2.4mm × 800μm | [27 empty] | 3000 | https://www.unikeyic.com/media/datasheet/47/1d/b7aa/47/edc0ce85ddb7ffbf0c9d9ad6cd06023f.pdf | https://www.unikeyic.com/products/programmable-oscillator/sit8208ac-g1-25e-33-333000t/13035897.html
SIT8208AC-G1-25E-66.666660Y | SiTime | 5+: 1.4519 35+: 1.2719 100+: 1.1164 1,000+: 1.0621 | LVCMOS/LVTTL 2.25V 2.75V 33mA 15pF ±20ppm 66.66666MHz QFN SMD 2.7mm × 2.4mm × 800μm | [27 empty] | 3000 | https://www.unikeyic.com/media/datasheet/5f/d1/e93e/5f/657c46227a6a30e9cf860f1cf6798cbf.pdf | https://www.unikeyic.com/products/programmable-oscillator/sit8208ac-g1-25e-66-666660y/14979015.html
SIT8208AC-G1-25E-7.372800T | SiTime | 5+: 1.4519 35+: 1.2719 100+: 1.1164 1,000+: 1.0621 | LVCMOS/LVTTL 2.25V-2.75V 33mA 15pF ±20ppm 7.3728MHz QFN SMD 2.7mm × 2.4mm × 800μm | [27 empty] | 3000 | https://www.unikeyic.com/media/datasheet/5f/d1/e93e/5f/657c46227a6a30e9cf860f1cf6798cbf.pdf | https://www.unikeyic.com/products/programmable-oscillator/sit8208ac-g1-25e-7-372800t/2025918.html
SIT8208AC-G1-25E-74.250000 | SiTime | 5+: 1.4519 35+: 1.2719 100+: 1.1164 1,000+: 1.0621 | LVCMOS¦LVTTL Level Shifter 2.25V 2.75V 15pF ±20ppm 74.25MHz QFN SMD | [27 empty] | 3000 | https://www.unikeyic.com/media/datasheet/47/1d/b7aa/47/edc0ce85ddb7ffbf0c9d9ad6cd06023f.pdf | https://www.unikeyic.com/products/programmable-oscillator/sit8208ac-g1-25e-74-250000/4321402.html
SIT8208AC-G1-25S-54.000000Y | SiTime | 5+: 1.4519 35+: 1.2719 100+: 1.1164 1,000+: 1.0621 | LVCMOS/LVTTL Level Shifter 2.25V-2.75V 33mA 15pF ±20ppm 54MHz QFN SMD 2.7mm × 2.4mm × 800μm | [27 empty] | 3000 | https://www.unikeyic.com/media/datasheet/47/1d/b7aa/47/edc0ce85ddb7ffbf0c9d9ad6cd06023f.pdf | https://www.unikeyic.com/products/programmable-oscillator/sit8208ac-g1-25s-54-000000y/5317995.html
SIT8208AC-G1-25S-66.000000Y | SiTime | 5+: 1.4519 35+: 1.2719 100+: 1.1164 1,000+: 1.0621 | LVCMOS/LVTTL Level Shifter, 2.25V-2.75V, 33mA, 15pF, ±20ppm, 66MHz, QFN, SMD, 2.7mm × 2.4mm × 800μm | [27 empty] | 3000 | https://www.unikeyic.com/media/datasheet/47/1d/b7aa/47/edc0ce85ddb7ffbf0c9d9ad6cd06023f.pdf | https://www.unikeyic.com/products/programmable-oscillator/sit8208ac-g1-25s-66-000000y/1998870.html
SIT8208AC-G1-33E-10.000000T | SiTime | 5: 1.4519 35: 1.2719 100: 1.1164 1,000: 1.0621 | LVCMOS,LVTTL 2.97V 3.63V 33mA 15pF ±20ppm 10MHz QFN SMD mount 2.7mm*2.4mm*800μm |  |  | 31mA | 33mA |  | 10 MHz |  | ±20ppm | Enable/Disable | 0.031" (0.80mm) | [6 empty] | -20°C ~ 70°C | LVCMOS, LVTTL |  |  | 4-SMD, No Lead | Tape & Reel (TR) |  | SiT8208 | 0.106" L x 0.094" W (2.70mm x 2.40mm) | 3.3V |  | 3000 | https://www.unikeyic.com/media/datasheet/47/1d/b7aa/47/edc0ce85ddb7ffbf0c9d9ad6cd06023f.pdf | https://www.unikeyic.com/products/programmable-oscillator/sit8208ac-g1-33e-10-000000t/13460654.html
SIT8208AC-G1-33E-14.000000Y | SiTime | 5: 1.4519 35: 1.2719 100: 1.1164 1,000: 1.0621 | LVCMOS,LVTTL 2.97V 3.63V 33mA 15pF ±20ppm 14MHz QFN SMD mount 2.7mm*2.4mm*800μm |  | SIT8208 | 31mA | 33mA |  | 14 MHz |  | ±20ppm | Enable/Disable | 0.031" (0.80mm) | [6 empty] | -20°C ~ 70°C | LVCMOS, LVTTL |  |  | 4-SMD, No Lead | Tape & Reel (TR) | 6938731 | SiT8208 | 0.106" L x 0.094" W (2.70mm x 2.40mm) | 3.3V |  | 3000 | https://www.unikeyic.com/media/datasheet/5f/d1/e93e/5f/657c46227a6a30e9cf860f1cf6798cbf.pdf | https://www.unikeyic.com/products/programmable-oscillator/sit8208ac-g1-33e-14-000000y/14766031.html
SIT8208AC-G1-33E-14.318000 | SiTime | 5+: 1.4519 35+: 1.2719 100+: 1.1164 1,000+: 1.0621 | LVCMOS¦LVTTL 2.97V 3.63V 15pF ±20ppm 14.318MHz QFN SMD | [27 empty] | 3000 | https://www.unikeyic.com/media/datasheet/47/1d/b7aa/47/edc0ce85ddb7ffbf0c9d9ad6cd06023f.pdf | https://www.unikeyic.com/products/programmable-oscillator/sit8208ac-g1-33e-14-318000/20446161.html
SIT8208AC-G1-33E-28.636300T | SiTime | 5: 1.4519 35: 1.2719 100: 1.1164 1,000: 1.0621 | LVCMOS, LVTTL 2.97V 3.63V 33mA 15pF ±20ppm 28.6363MHz QFN SMD 2.7mm × 2.4mm × 800μm |  | SIT8208 | 31mA | 33mA |  | 28.6363 MHz |  | ±20ppm | Enable/Disable | 0.031" (0.80mm) | [6 empty] | -20°C ~ 70°C | LVCMOS, LVTTL |  |  | 4-SMD, No Lead | Tape & Reel (TR) |  | SiT8208 | 0.106" L x 0.094" W (2.70mm x 2.40mm) | 3.3V |  | 3000 | https://www.unikeyic.com/media/datasheet/5f/d1/e93e/5f/657c46227a6a30e9cf860f1cf6798cbf.pdf | https://www.unikeyic.com/products/programmable-oscillator/sit8208ac-g1-33e-28-636300t/5330067.html
SIT8208AC-G1-33E-31.250000 | SiTime | 5+: 1.4519 35+: 1.2719 100+: 1.1164 1,000+: 1.0621 | LVCMOS¦LVTTL 2.97V 3.63V 15pF ±20ppm 31.25MHz QFN SMD | [27 empty] | 3000 | https://www.unikeyic.com/media/datasheet/47/1d/b7aa/47/edc0ce85ddb7ffbf0c9d9ad6cd06023f.pdf | https://www.unikeyic.com/products/programmable-oscillator/sit8208ac-g1-33e-31-250000/4312257.html
SIT8208AC-G1-33E-37.125000 | SiTime | 5+: 1.4519 35+: 1.2719 100+: 1.1164 1,000+: 1.0621 | LVCMOS¦LVTTL, 2.97V, 3.63V, 15pF, ±20ppm, 37.125MHz | [27 empty] | 3000 | https://www.unikeyic.com/media/datasheet/fa/55/7e00/fa/b20b53da92004aacc3df19c863126ee5.pdf | https://www.unikeyic.com/products/programmable-oscillator/sit8208ac-g1-33e-37-125000/3835387.html
SIT8208AC-G1-33S-19.200000Y | SiTime | 5+: 1.4519 35+: 1.2719 100+: 1.1164 1,000+: 1.0621 | LVCMOS/LVTTL 2.97V 3.63V 33mA 15pF ±20ppm 19.2MHz QFN SMD 2.7mm × 2.4mm × 800μm | [27 empty] | 3000 | https://www.unikeyic.com/media/datasheet/47/1d/b7aa/47/edc0ce85ddb7ffbf0c9d9ad6cd06023f.pdf | https://www.unikeyic.com/products/programmable-oscillator/sit8208ac-g1-33s-19-200000y/2414137.html
SIT8208AC-G1-33S-27.000000T | SiTime | 5+: 1.4519 35+: 1.2719 100+: 1.1164 1,000+: 1.0621 | LVCMOS/LVTTL 2.97V 3.63V 33mA 15pF ±20ppm 27MHz QFN SMD 2.7mm × 2.4mm × 800μm | [27 empty] | 3000 | https://www.unikeyic.com/media/datasheet/5f/d1/e93e/5f/657c46227a6a30e9cf860f1cf6798cbf.pdf | https://www.unikeyic.com/products/programmable-oscillator/sit8208ac-g1-33s-27-000000t/14497043.html
SIT8208AC-G1-33S-32.768000T | SiTime | 5+: 1.4519 35+: 1.2719 100+: 1.1164 1,000+: 1.0621 | LVCMOS/LVTTL, 2.97V-3.63V, 33mA, 15pF, ±20ppm, 32.768MHz, QFN, SMD, 2.7mm × 2.4mm × 800μm | [27 empty] | 3000 | https://www.unikeyic.com/media/datasheet/5f/d1/e93e/5f/657c46227a6a30e9cf860f1cf6798cbf.pdf | https://www.unikeyic.com/products/programmable-oscillator/sit8208ac-g1-33s-32-768000t/14997767.html
SIT8208AC-G1-33S-33.300000Y | SiTime | 5+: 1.4519 35+: 1.2719 100+: 1.1164 1,000+: 1.0621 | LVCMOS/LVTTL 2.97V-3.63V 33mA 15pF ±20ppm 33.3MHz QFN SMD 2.7mm × 2.4mm × 800μm | [27 empty] | 3000 | https://www.unikeyic.com/media/datasheet/47/1d/b7aa/47/edc0ce85ddb7ffbf0c9d9ad6cd06023f.pdf | https://www.unikeyic.com/products/programmable-oscillator/sit8208ac-g1-33s-33-300000y/3924825.html
SIT8208AC-G1-33S-40.500000T | SiTime | 5+: 1.4519 35+: 1.2719 100+: 1.1164 1,000+: 1.0621 | LVCMOS/LVTTL 2.97V-3.63V 33mA 15pF ±20ppm 40.5MHz QFN SMD 2.7mm × 2.4mm × 800μm | [27 empty] | 3000 | https://www.unikeyic.com/media/datasheet/5f/d1/e93e/5f/657c46227a6a30e9cf860f1cf6798cbf.pdf | https://www.unikeyic.com/products/programmable-oscillator/sit8208ac-g1-33s-40-500000t/4520529.html
SIT8208AC-G2-18E-1.000000 | SiTime | 5+: 1.4519 35+: 1.2719 100+: 1.1164 1,000+: 1.0621 | LVCMOS¦LVTTL Level Shifter, 1.71V-1.89V, 15pF, ±25ppm, 1MHz, QFN, SMD | [27 empty] | 3000 | https://www.unikeyic.com/media/datasheet/47/1d/b7aa/47/edc0ce85ddb7ffbf0c9d9ad6cd06023f.pdf | https://www.unikeyic.com/products/programmable-oscillator/sit8208ac-g2-18e-1-000000/12942460.html
SIT8208AC-G2-18E-18.432000Y | SiTime | 5+: 1.4519 35+: 1.2719 100+: 1.1164 1,000+: 1.0621 | LVCMOS/LVTTL Level Shifter 1.71V-1.89V 31mA 15pF ±25ppm 18.432MHz QFN SMD 2.7mm × 2.4mm × 800μm | [27 empty] | 3000 | https://www.unikeyic.com/media/datasheet/5f/d1/e93e/5f/657c46227a6a30e9cf860f1cf6798cbf.pdf | https://www.unikeyic.com/products/programmable-oscillator/sit8208ac-g2-18e-18-432000y/1736137.html
SIT8208AC-G2-18E-38.000000T | SiTime | 5+: 1.4519 35+: 1.2719 100+: 1.1164 1,000+: 1.0621 | Voltage Level Translator, LVCMOS/LVTTL, 1.71V, 1.89V, 31mA, 15pF, ±25ppm, 38MHz, QFN, SMD, 2.7mm × 2.4mm × 800μm | [27 empty] | 3000 | https://www.unikeyic.com/media/datasheet/5f/d1/e93e/5f/657c46227a6a30e9cf860f1cf6798cbf.pdf | https://www.unikeyic.com/products/programmable-oscillator/sit8208ac-g2-18e-38-000000t/3982984.html
SIT8208AC-G2-18E-4.000000Y | SiTime | 5+: 1.4519 35+: 1.2719 100+: 1.1164 1,000+: 1.0621 | LVCMOS/LVTTL 1.71V 1.89V 31mA 15pF ±25ppm 4MHz QFN SMD 2.7mm × 2.4mm × 800μm | [27 empty] | 3000 | https://www.unikeyic.com/media/datasheet/47/1d/b7aa/47/edc0ce85ddb7ffbf0c9d9ad6cd06023f.pdf | https://www.unikeyic.com/products/programmable-oscillator/sit8208ac-g2-18e-4-000000y/13961606.html
SIT8208AC-G2-18E-8.000000 | SiTime | 5+: 1.4519 35+: 1.2719 100+: 1.1164 1,000+: 1.0621 | LVCMOS¦LVTTL, 1.71V, 1.89V, 15pF, ±25ppm, 8MHz | [27 empty] | 3000 | https://www.unikeyic.com/media/datasheet/fa/55/7e00/fa/b20b53da92004aacc3df19c863126ee5.pdf | https://www.unikeyic.com/products/programmable-oscillator/sit8208ac-g2-18e-8-000000/4239414.html
SIT8208AC-G2-18S-19.200000T | SiTime | 5+: 1.4519 35+: 1.2719 100+: 1.1164 1,000+: 1.0621 | Oscillator LVCMOS,LVTTL 19.2MHz ±25ppm 1.71V 1.89V 31mA 15pF QFN SMD 2.7mm × 2.4mm × 800μm | [27 empty] | 3000 | https://www.unikeyic.com/media/datasheet/47/1d/b7aa/47/edc0ce85ddb7ffbf0c9d9ad6cd06023f.pdf | https://www.unikeyic.com/products/programmable-oscillator/sit8208ac-g2-18s-19-200000t/4279805.html
SIT8208AC-G2-18S-50.000000Y | SiTime | 5: 1.4519 35: 1.2719 100: 1.1164 1,000: 1.0621 | LVCMOS,LVTTL 1.71V 1.89V 31mA 15pF ±25ppm 50MHz QFN SMD mount 2.7mm*2.4mm*800μm |  | SIT8208 | 10µA | 31mA |  | 50 MHz |  | ±25ppm | Standby (Power Down) | 0.031" (0.80mm) | [6 empty] | -20°C ~ 70°C | LVCMOS, LVTTL |  |  | 4-SMD, No Lead | Tape & Reel (TR) | 6939375 | SiT8208 | 0.106" L x 0.094" W (2.70mm x 2.40mm) | 1.8V |  | 3000 | https://www.unikeyic.com/media/datasheet/47/1d/b7aa/47/edc0ce85ddb7ffbf0c9d9ad6cd06023f.pdf | https://www.unikeyic.com/products/programmable-oscillator/sit8208ac-g2-18s-50-000000y/16082159.html
SIT8208AC-G2-25E-28.636300T | SiTime | 5+: 1.4519 35+: 1.2719 100+: 1.1164 1,000+: 1.0621 | LVCMOS/LVTTL, 2.25V, 2.75V, 33mA, 15pF, ±25ppm, 28.6363MHz, QFN, SMD, 2.7mm × 2.4mm × 800μm | [27 empty] | 3000 | https://www.unikeyic.com/media/datasheet/5f/d1/e93e/5f/657c46227a6a30e9cf860f1cf6798cbf.pdf | https://www.unikeyic.com/products/programmable-oscillator/sit8208ac-g2-25e-28-636300t/3680669.html
SIT8208AC-G2-25E-33.333330Y | SiTime | 5+: 1.4519 35+: 1.2719 100+: 1.1164 1,000+: 1.0621 | LVCMOS/LVTTL Level Shifter, 33mA, 15pF ±25ppm, 33.33333MHz, QFN SMD, 2.7mm × 2.4mm × 800μm, 2.25V~2.75V | [27 empty] | 3000 | https://www.unikeyic.com/media/datasheet/5f/d1/e93e/5f/657c46227a6a30e9cf860f1cf6798cbf.pdf | https://www.unikeyic.com/products/programmable-oscillator/sit8208ac-g2-25e-33-333330y/2082566.html
SIT8208AC-G2-25S-33.000000 | SiTime | 5+: 1.4519 35+: 1.2719 100+: 1.1164 1,000+: 1.0621 | Oscillator LVCMOS¦LVTTL 2.25V 2.75V 15pF ±25ppm 33MHz QFN SMD | [27 empty] | 3000 | https://www.unikeyic.com/media/datasheet/47/1d/b7aa/47/edc0ce85ddb7ffbf0c9d9ad6cd06023f.pdf | https://www.unikeyic.com/products/programmable-oscillator/sit8208ac-g2-25s-33-000000/5272258.html
SIT8208AC-G2-25S-72.000000T | SiTime | 5: 1.4519 35: 1.2719 100: 1.1164 1,000: 1.0621 | LVCMOS,LVTTL 2.25V 2.75V 33mA 15pF ±25ppm 72MHz QFN SMD mount 2.7mm*2.4mm*800μm |  | SIT8208 | 70µA | 33mA |  | 72 MHz |  | ±25ppm | Standby (Power Down) | 0.031" (0.80mm) | [6 empty] | -20°C ~ 70°C | LVCMOS, LVTTL |  |  | 4-SMD, No Lead | Tape & Reel (TR) |  | SiT8208 | 0.106" L x 0.094" W (2.70mm x 2.40mm) | 2.5V |  | 3000 | https://www.unikeyic.com/media/datasheet/47/1d/b7aa/47/edc0ce85ddb7ffbf0c9d9ad6cd06023f.pdf | https://www.unikeyic.com/products/programmable-oscillator/sit8208ac-g2-25s-72-000000t/1785147.html
SIT8208AC-G2-33E-25.000625 | SiTime | 5+: 1.4519 35+: 1.2719 100+: 1.1164 1,000+: 1.0621 | LVCMOS¦LVTTL, 2.97V, 3.63V, 15pF, ±25ppm, 25.000626MHz | [27 empty] | 3000 | https://www.unikeyic.com/media/datasheet/fa/55/7e00/fa/b20b53da92004aacc3df19c863126ee5.pdf | https://www.unikeyic.com/products/programmable-oscillator/sit8208ac-g2-33e-25-000625/13569533.html
SIT8208AC-G2-33E-4.096000Y | SiTime | 5: 1.4519 35: 1.2719 100: 1.1164 1,000: 1.0621 | LVCMOS,LVTTL 2.97V 3.63V 33mA 15pF ±25ppm 4.096MHz QFN SMD mount 2.7mm*2.4mm*800μm |  | SIT8208 | 31mA | 33mA |  | 4.096 MHz |  | ±25ppm | Enable/Disable | 0.031" (0.80mm) | [6 empty] | -20°C ~ 70°C | LVCMOS, LVTTL |  |  | 4-SMD, No Lead | Tape & Reel (TR) |  | SiT8208 | 0.106" L x 0.094" W (2.70mm x 2.40mm) | 3.3V |  | 3000 | https://www.unikeyic.com/media/datasheet/47/1d/b7aa/47/edc0ce85ddb7ffbf0c9d9ad6cd06023f.pdf | https://www.unikeyic.com/products/programmable-oscillator/sit8208ac-g2-33e-4-096000y/14468113.html
SIT8208AC-G2-33E-40.000000 | SiTime | 5+: 1.4519 35+: 1.2719 100+: 1.1164 1,000+: 1.0621 | Voltage Translator LVCMOS/LVTTL 40MHz ±25ppm 15pF 2.97V~3.63V QFN SMD | [27 empty] | 3000 | https://www.unikeyic.com/media/datasheet/47/1d/b7aa/47/edc0ce85ddb7ffbf0c9d9ad6cd06023f.pdf | https://www.unikeyic.com/products/programmable-oscillator/sit8208ac-g2-33e-40-000000/3625526.html
SIT8208AC-G2-33E-66.660000 | SiTime | 5+: 1.4519 35+: 1.2719 100+: 1.1164 1,000+: 1.0621 | LVCMOS¦LVTTL Level Shifter 2.97V-3.63V 15pF ±25ppm 66.66MHz QFN SMD | [27 empty] | 3000 | https://www.unikeyic.com/media/datasheet/47/1d/b7aa/47/edc0ce85ddb7ffbf0c9d9ad6cd06023f.pdf | https://www.unikeyic.com/products/programmable-oscillator/sit8208ac-g2-33e-66-660000/5050111.html
SIT8208AC-G2-33S-24.576000T | SiTime | 5: 1.4519 35: 1.2719 100: 1.1164 1,000: 1.0621 | LVCMOS, LVTTL, 2.97V, 3.63V, 33mA, 15pF, ±25ppm, 24.576MHz, QFN, SMD, 2.7mm × 2.4mm × 800μm |  | SIT8208 | 70µA | 33mA |  | 24.576 MHz |  | ±25ppm | Standby (Power Down) | 0.031" (0.80mm) | [6 empty] | -20°C ~ 70°C | LVCMOS, LVTTL |  |  | 4-SMD, No Lead | Tape & Reel (TR) | 6940369 | SiT8208 | 0.106" L x 0.094" W (2.70mm x 2.40mm) | 3.3V |  | 3000 | https://www.unikeyic.com/media/datasheet/47/1d/b7aa/47/edc0ce85ddb7ffbf0c9d9ad6cd06023f.pdf | https://www.unikeyic.com/products/programmable-oscillator/sit8208ac-g2-33s-24-576000t/1621240.html
SIT8208AC-G2-33S-25.000000Y | SiTime | 5: 1.4519 35: 1.2719 100: 1.1164 1,000: 1.0621 | LVCMOS,LVTTL 2.97V 3.63V 33mA 15pF ±25ppm 25MHz QFN SMD mount 2.7mm*2.4mm*800μm |  | SIT8208 | 70µA | 33mA |  | 25 MHz |  | ±25ppm | Standby (Power Down) | 0.031" (0.80mm) | [6 empty] | -20°C ~ 70°C | LVCMOS, LVTTL |  |  | 4-SMD, No Lead | Tape & Reel (TR) |  | SiT8208 | 0.106" L x 0.094" W (2.70mm x 2.40mm) | 3.3V |  | 3000 | https://www.unikeyic.com/media/datasheet/47/1d/b7aa/47/edc0ce85ddb7ffbf0c9d9ad6cd06023f.pdf | https://www.unikeyic.com/products/programmable-oscillator/sit8208ac-g2-33s-25-000000y/4693683.html
SIT8208AC-G2-33S-33.333300Y | SiTime | 5+: 1.4519 35+: 1.2719 100+: 1.1164 1,000+: 1.0621 | LVCMOS/LVTTL Level Shifter, 2.97V~3.63V, 33mA, 15pF, ±25ppm, 33.3333MHz, QFN, SMD, 2.7mm × 2.4mm × 800μm | [27 empty] | 3000 | https://www.unikeyic.com/media/datasheet/5f/d1/e93e/5f/657c46227a6a30e9cf860f1cf6798cbf.pdf | https://www.unikeyic.com/products/programmable-oscillator/sit8208ac-g2-33s-33-333300y/2701465.html
SIT8208AC-G2-33S-40.500000Y | SiTime | 5+: 1.4519 35+: 1.2719 100+: 1.1164 1,000+: 1.0621 | LVCMOS/LVTTL Oscillator, 40.5MHz, ±25ppm, 15pF, 33mA, 2.97V-3.63V, QFN, SMD, 2.7mm × 2.4mm × 800μm | [27 empty] | 3000 | https://www.unikeyic.com/media/datasheet/47/1d/b7aa/47/edc0ce85ddb7ffbf0c9d9ad6cd06023f.pdf | https://www.unikeyic.com/products/programmable-oscillator/sit8208ac-g2-33s-40-500000y/14166692.html
SIT8208AC-G3-18E-30.000000Y | SiTime | 5: 1.4519 35: 1.2719 100: 1.1164 1,000: 1.0621 | LVCMOS,LVTTL 1.71V 1.89V 31mA 15pF ±50ppm 30MHz QFN SMD mount 2.7mm*2.4mm*800μm |  | SIT8208 | 30mA | 31mA |  | 30 MHz |  | ±50ppm | Enable/Disable | 0.031" (0.80mm) | [6 empty] | -20°C ~ 70°C | LVCMOS, LVTTL |  |  | 4-SMD, No Lead | Tape & Reel (TR) | 6940572 | SiT8208 | 0.106" L x 0.094" W (2.70mm x 2.40mm) | 1.8V |  | 3000 | https://www.unikeyic.com/media/datasheet/5f/d1/e93e/5f/657c46227a6a30e9cf860f1cf6798cbf.pdf | https://www.unikeyic.com/products/programmable-oscillator/sit8208ac-g3-18e-30-000000y/1702039.html
SIT8208AC-G3-18S-3.570000T | SiTime | 5+: 1.4519 35+: 1.2719 100+: 1.1164 1,000+: 1.0621 | LVCMOS/LVTTL, 1.71V, 1.89V, 31mA, 15pF, ±50ppm, 3.57MHz, QFN, SMD, 2.7mm × 2.4mm × 800μm | [27 empty] | 3000 | https://www.unikeyic.com/media/datasheet/47/1d/b7aa/47/edc0ce85ddb7ffbf0c9d9ad6cd06023f.pdf | https://www.unikeyic.com/products/programmable-oscillator/sit8208ac-g3-18s-3-570000t/4666944.html
SIT8208AC-G3-18S-4.000000Y | SiTime | 5+: 1.4519 35+: 1.2719 100+: 1.1164 1,000+: 1.0621 | LVCMOS/LVTTL, 1.71V-1.89V, 31mA, 15pF, ±50ppm, 4MHz, QFN, SMD, 2.7mm × 2.4mm × 800μm | [27 empty] | 3000 | https://www.unikeyic.com/media/datasheet/5f/d1/e93e/5f/657c46227a6a30e9cf860f1cf6798cbf.pdf | https://www.unikeyic.com/products/programmable-oscillator/sit8208ac-g3-18s-4-000000y/4614780.html
SIT8208AC-G3-18S-66.660000T | SiTime | 5+: 1.4519 35+: 1.2719 100+: 1.1164 1,000+: 1.0621 | LVCMOS/LVTTL, 1.71V/1.89V, 31mA, 15pF, ±50ppm, 66.66MHz, QFN, SMD, 2.7mm × 2.4mm × 800μm | [27 empty] | 3000 | https://www.unikeyic.com/media/datasheet/5f/d1/e93e/5f/657c46227a6a30e9cf860f1cf6798cbf.pdf | https://www.unikeyic.com/products/programmable-oscillator/sit8208ac-g3-18s-66-660000t/4693595.html
SIT8208AC-G3-18S-66.666000Y | SiTime | 5+: 1.4519 35+: 1.2719 100+: 1.1164 1,000+: 1.0621 | Oscillator LVCMOS/LVTTL 1.71V 1.89V 31mA 15pF ±50ppm 66.666MHz QFN SMD 2.7mm × 2.4mm × 800μm | [27 empty] | 3000 | https://www.unikeyic.com/media/datasheet/5f/d1/e93e/5f/657c46227a6a30e9cf860f1cf6798cbf.pdf | https://www.unikeyic.com/products/programmable-oscillator/sit8208ac-g3-18s-66-666000y/4576581.html
SIT8208AC-G3-18S-66.666660Y | SiTime | 5+: 1.4519 35+: 1.2719 100+: 1.1164 1,000+: 1.0621 | LVCMOS/LVTTL 1.71V 1.89V 31mA 15pF ±50ppm 66.66666MHz QFN SMD 2.7mm × 2.4mm × 800μm | [27 empty] | 3000 | https://www.unikeyic.com/media/datasheet/5f/d1/e93e/5f/657c46227a6a30e9cf860f1cf6798cbf.pdf | https://www.unikeyic.com/products/programmable-oscillator/sit8208ac-g3-18s-66-666660y/2808148.html
SIT8208AC-G3-18S-74.175824T | SiTime | 5+: 1.4519 35+: 1.2719 100+: 1.1164 1,000+: 1.0621 | LVCMOS/LVTTL, 1.71V/1.89V, 31mA, 15pF, ±50ppm, 74.17583MHz, QFN, SMD, 2.7mm × 2.4mm × 800μm | [27 empty] | 3000 | https://www.unikeyic.com/media/datasheet/5f/d1/e93e/5f/657c46227a6a30e9cf860f1cf6798cbf.pdf | https://www.unikeyic.com/products/programmable-oscillator/sit8208ac-g3-18s-74-175824t/2198206.html
SIT8208AC-G3-25E-6.000000Y | SiTime | 5: 1.4519 35: 1.2719 100: 1.1164 1,000: 1.0621 | LVCMOS,LVTTL 2.25V 2.75V 33mA 15pF ±50ppm 6MHz QFN SMD mount 2.7mm*2.4mm*800μm |  | SIT8208 | 31mA | 33mA |  | 6 MHz |  | ±50ppm | Enable/Disable | 0.031" (0.80mm) | [6 empty] | -20°C ~ 70°C | LVCMOS, LVTTL |  |  | 4-SMD, No Lead | Tape & Reel (TR) |  | SiT8208 | 0.106" L x 0.094" W (2.70mm x 2.40mm) | 2.5V |  | 3000 | https://www.unikeyic.com/media/datasheet/47/1d/b7aa/47/edc0ce85ddb7ffbf0c9d9ad6cd06023f.pdf | https://www.unikeyic.com/products/programmable-oscillator/sit8208ac-g3-25e-6-000000y/4932405.html
SIT8208AC-G3-25S-33.300000 | SiTime | 5+: 1.4519 35+: 1.2719 100+: 1.1164 1,000+: 1.0621 | LVCMOS¦LVTTL 2.25V 2.75V 15pF ±50ppm 33.3MHz QFN SMD | [27 empty] | 3000 | https://www.unikeyic.com/media/datasheet/47/1d/b7aa/47/edc0ce85ddb7ffbf0c9d9ad6cd06023f.pdf | https://www.unikeyic.com/products/programmable-oscillator/sit8208ac-g3-25s-33-300000/16616426.html
SIT8208AC-G3-25S-33.333000 | SiTime | 5+: 1.4519 35+: 1.2719 100+: 1.1164 1,000+: 1.0621 | LVCMOS¦LVTTL, 2.25V, 2.75V, 15pF, ±50ppm, 33.333MHz, QFN, SMD | [27 empty] | 3000 | https://www.unikeyic.com/media/datasheet/47/1d/b7aa/47/edc0ce85ddb7ffbf0c9d9ad6cd06023f.pdf | https://www.unikeyic.com/products/programmable-oscillator/sit8208ac-g3-25s-33-333000/14162447.html
SIT8208AC-G3-25S-37.500000Y | SiTime | 5+: 1.4519 35+: 1.2719 100+: 1.1164 1,000+: 1.0621 | LVCMOS/LVTTL, 2.25V-2.75V, 33mA, 15pF, ±50ppm, 37.5MHz, QFN, SMD, 2.7mm × 2.4mm × 800μm | [27 empty] | 3000 | https://www.unikeyic.com/media/datasheet/47/1d/b7aa/47/edc0ce85ddb7ffbf0c9d9ad6cd06023f.pdf | https://www.unikeyic.com/products/programmable-oscillator/sit8208ac-g3-25s-37-500000y/2248570.html
SIT8208AC-G3-25S-54.000000T | SiTime | 5+: 1.4519 35+: 1.2719 100+: 1.1164 1,000+: 1.0621 | LVCMOS/LVTTL Level Shifter, 2.25V/2.75V, 33mA, 15pF, ±50ppm, 54MHz, QFN, SMD, 2.7mm × 2.4mm × 800μm | [27 empty] | 3000 | https://www.unikeyic.com/media/datasheet/47/1d/b7aa/47/edc0ce85ddb7ffbf0c9d9ad6cd06023f.pdf | https://www.unikeyic.com/products/programmable-oscillator/sit8208ac-g3-25s-54-000000t/3971518.html
SIT8208AC-G3-25S-66.666000T | SiTime | 5+: 1.4519 35+: 1.2719 100+: 1.1164 1,000+: 1.0621 | LVCMOS/LVTTL, 2.25V/2.75V, 33mA, 15pF, ±50ppm, 66.666MHz, QFN, SMD, 2.7mm × 2.4mm × 800μm | [27 empty] | 3000 | https://www.unikeyic.com/media/datasheet/5f/d1/e93e/5f/657c46227a6a30e9cf860f1cf6798cbf.pdf | https://www.unikeyic.com/products/programmable-oscillator/sit8208ac-g3-25s-66-666000t/4248132.html
SIT8208AC-G3-25S-75.000000T | SiTime | 5: 1.4519 35: 1.2719 100: 1.1164 1,000: 1.0621 | LVCMOS,LVTTL 2.25V 2.75V 33mA 15pF ±50ppm 75MHz QFN SMD mount 2.7mm*2.4mm*800μm |  | SIT8208 | 70µA | 33mA |  | 75 MHz |  | ±50ppm | Standby (Power Down) | 0.031" (0.80mm) | [6 empty] | -20°C ~ 70°C | LVCMOS, LVTTL |  |  | 4-SMD, No Lead | Tape & Reel (TR) |  | SiT8208 | 0.106" L x 0.094" W (2.70mm x 2.40mm) | 2.5V |  | 3000 | https://www.unikeyic.com/media/datasheet/47/1d/b7aa/47/edc0ce85ddb7ffbf0c9d9ad6cd06023f.pdf | https://www.unikeyic.com/products/programmable-oscillator/sit8208ac-g3-25s-75-000000t/1599316.html
SIT8208AC-G3-25S-77.760000 | SiTime | 5+: 1.4519 35+: 1.2719 100+: 1.1164 1,000+: 1.0621 | LVCMOS¦LVTTL 2.25V 2.75V 15pF ±50ppm 77.76MHz QFN | [27 empty] | 3000 | https://www.unikeyic.com/media/datasheet/47/1d/b7aa/47/edc0ce85ddb7ffbf0c9d9ad6cd06023f.pdf | https://www.unikeyic.com/products/programmable-oscillator/sit8208ac-g3-25s-77-760000/2668387.html
SIT8208AC-G3-33E-25.000625Y | SiTime | 5: 1.4519 35: 1.2719 100: 1.1164 1,000: 1.0621 | LVCMOS,LVTTL 2.97V 3.63V 33mA 15pF ±50ppm 25.000626MHz QFN SMD mount 2.7mm*2.4mm*800μm |  | SIT8208 | 31mA | 33mA |  | 25.000625 MHz |  | ±50ppm | Enable/Disable | 0.031" (0.80mm) | [6 empty] | -20°C ~ 70°C | LVCMOS, LVTTL |  |  | 4-SMD, No Lead | Tape & Reel (TR) | 6941630 | SiT8208 | 0.106" L x 0.094" W (2.70mm x 2.40mm) | 3.3V |  | 3000 | https://www.unikeyic.com/media/datasheet/47/1d/b7aa/47/edc0ce85ddb7ffbf0c9d9ad6cd06023f.pdf | https://www.unikeyic.com/products/programmable-oscillator/sit8208ac-g3-33e-25-000625y/1581284.html
SIT8208AC-G3-33E-33.330000 | SiTime | 5+: 1.4519 35+: 1.2719 100+: 1.1164 1,000+: 1.0621 | Oscillator, LVCMOS/LVTTL, 2.97V-3.63V, 15pF, ±50ppm, 33.33MHz, QFN, SMD | [27 empty] | 3000 | https://www.unikeyic.com/media/datasheet/47/1d/b7aa/47/edc0ce85ddb7ffbf0c9d9ad6cd06023f.pdf | https://www.unikeyic.com/products/programmable-oscillator/sit8208ac-g3-33e-33-330000/3608152.html
SIT8208AC-G3-33E-33.333330Y | SiTime | 5+: 1.4519 35+: 1.2719 100+: 1.1164 1,000+: 1.0621 | LVCMOS/LVTTL 2.97V-3.63V 33mA 15pF ±50ppm 33.33333MHz QFN SMD 2.7mm × 2.4mm × 800μm | [27 empty] | 3000 | https://www.unikeyic.com/media/datasheet/47/1d/b7aa/47/edc0ce85ddb7ffbf0c9d9ad6cd06023f.pdf | https://www.unikeyic.com/products/programmable-oscillator/sit8208ac-g3-33e-33-333330y/1954492.html
SIT8208AC-G3-33E-77.760000 | SiTime | 5+: 1.4519 35+: 1.2719 100+: 1.1164 1,000+: 1.0621 | LVCMOS¦LVTTL 2.97V 3.63V 15pF ±50ppm 77.76MHz QFN | [27 empty] | 3000 | https://www.unikeyic.com/media/datasheet/47/1d/b7aa/47/edc0ce85ddb7ffbf0c9d9ad6cd06023f.pdf | https://www.unikeyic.com/products/programmable-oscillator/sit8208ac-g3-33e-77-760000/1997626.html
SIT8208AC-G3-33S-26.000000 | SiTime | 5+: 1.4519 35+: 1.2719 100+: 1.1164 1,000+: 1.0621 | Voltage Translator LVCMOS/LVTTL 2.97V-3.63V 15pF ±50ppm 26MHz QFN SMD | [27 empty] | 3000 | https://www.unikeyic.com/media/datasheet/47/1d/b7aa/47/edc0ce85ddb7ffbf0c9d9ad6cd06023f.pdf | https://www.unikeyic.com/products/programmable-oscillator/sit8208ac-g3-33s-26-000000/16127857.html
SIT8208AC-G3-33S-66.666660 | SiTime | 5+: 1.4519 35+: 1.2719 100+: 1.1164 1,000+: 1.0621 | LVCMOS¦LVTTL, 2.97V, 3.63V, 15pF, ±50ppm, 66.66666MHz, QFN, SMD | [27 empty] | 3000 | https://www.unikeyic.com/media/datasheet/47/1d/b7aa/47/edc0ce85ddb7ffbf0c9d9ad6cd06023f.pdf | https://www.unikeyic.com/products/programmable-oscillator/sit8208ac-g3-33s-66-666660/5301226.html
SIT8208AC-G3-33S-75.000000 | SiTime | 5+: 1.4519 35+: 1.2719 100+: 1.1164 1,000+: 1.0621 | LVCMOS¦LVTTL, 2.97V, 3.63V, 15pF, ±50ppm, 75MHz, QFN, SMD | [27 empty] | 3000 | https://www.unikeyic.com/media/datasheet/47/1d/b7aa/47/edc0ce85ddb7ffbf0c9d9ad6cd06023f.pdf | https://www.unikeyic.com/products/programmable-oscillator/sit8208ac-g3-33s-75-000000/2542993.html
SIT8208AI-21-18E-33.333300Y | SiTime | 5+: 1.4519 35+: 1.2719 100+: 1.1164 1,000+: 1.0621 | LVCMOS/LVTTL 1.71V 1.89V 31mA 15pF ±20ppm 33.3333MHz SMD 3.2mm × 2.5mm × 800μm | [27 empty] | 3000 | https://www.unikeyic.com/media/datasheet/5f/d1/e93e/5f/657c46227a6a30e9cf860f1cf6798cbf.pdf | https://www.unikeyic.com/products/programmable-oscillator/sit8208ai-21-18e-33-333300y/15268741.html
SIT8208AI-21-18E-4.000000T | SiTime | 5+: 1.4519 35+: 1.2719 100+: 1.1164 1,000+: 1.0621 | Voltage Level Translator LVCMOS/LVTTL 1.71V 1.89V 31mA 15pF ±20ppm 4MHz SMD 3.2mm × 2.5mm × 800μm | [27 empty] | 3000 | https://www.unikeyic.com/media/datasheet/47/1d/b7aa/47/edc0ce85ddb7ffbf0c9d9ad6cd06023f.pdf | https://www.unikeyic.com/products/programmable-oscillator/sit8208ai-21-18e-4-000000t/15930786.html
SIT8208AI-21-18S-25.000625T | SiTime | 5+: 1.4519 35+: 1.2719 100+: 1.1164 1,000+: 1.0621 | LVCMOS/LVTTL 1.71V-1.89V 31mA 15pF ±20ppm 25.000626MHz SMD 3.2mm × 2.5mm × 800μm | [27 empty] | 3000 | https://www.unikeyic.com/media/datasheet/5f/d1/e93e/5f/657c46227a6a30e9cf860f1cf6798cbf.pdf | https://www.unikeyic.com/products/programmable-oscillator/sit8208ai-21-18s-25-000625t/3669661.html
SIT8208AI-21-18S-27.000000 | SiTime | 5: 1.4519 35: 1.2719 100: 1.1164 1,000: 1.0621 | LVCMOS¦LVTTL 1.71V 1.89V 15pF ±20ppm 27MHz QFN SMD mount |  |  |  | 31mA |  | 27 MHz |  | ±20ppm | Standby (Power Down) | 0.031" (0.80mm) | [6 empty] | -40°C ~ 85°C | LVCMOS, LVTTL |  |  | 4-SMD, No Lead | Strip | 11340518 | SiT8208 | 0.126" L x 0.098" W (3.20mm x 2.50mm) | 1.8V |  | 3000 | https://www.unikeyic.com/media/datasheet/47/1d/b7aa/47/edc0ce85ddb7ffbf0c9d9ad6cd06023f.pdf | https://www.unikeyic.com/products/programmable-oscillator/sit8208ai-21-18s-27-000000/15994173.html
SIT8208AI-21-18S-35.840000Y | SiTime | 5+: 1.4519 35+: 1.2719 100+: 1.1164 1,000+: 1.0621 | LVCMOS/LVTTL, 1.71V-1.89V, 31mA, 15pF, ±20ppm, 35.84MHz, SMD, 3.2mm × 2.5mm × 800μm | [27 empty] | 3000 | https://www.unikeyic.com/media/datasheet/5f/d1/e93e/5f/657c46227a6a30e9cf860f1cf6798cbf.pdf | https://www.unikeyic.com/products/programmable-oscillator/sit8208ai-21-18s-35-840000y/14454386.html
SIT8208AI-21-18S-66.666660T | SiTime | 5: 1.4519 35: 1.2719 100: 1.1164 1,000: 1.0621 | LVCMOS,LVTTL 1.71V 1.89V 31mA 15pF ±20ppm 66.66666MHz SMD mount 3.2mm*2.5mm*800μm | Industrial |  |  |  | SIT8208AI-21-18S-66.666660T SiTime | 66.66666MHz | ±20ppm |  |  |  | 3.2mm*2.5mm*800μm | 15pF | 31mA | 1.89V | 1.71V | -40℃~85℃ |  |  | LVCMOS, LVTTL | [8 empty] | 3000 | https://www.unikeyic.com/media/datasheet/47/1d/b7aa/47/edc0ce85ddb7ffbf0c9d9ad6cd06023f.pdf | https://www.unikeyic.com/products/programmable-oscillator/sit8208ai-21-18s-66-666660t/14346291.html
SIT8208AI-21-18S-75.000000Y | SiTime | 5+: 1.4519 35+: 1.2719 100+: 1.1164 1,000+: 1.0621 | LVCMOS/LVTTL Level Shifter, SMD, 75MHz ±20ppm 1.71V-1.89V 31mA 15pF, 3.2mm × 2.5mm × 800μm | [27 empty] | 3000 | https://www.unikeyic.com/media/datasheet/47/1d/b7aa/47/edc0ce85ddb7ffbf0c9d9ad6cd06023f.pdf | https://www.unikeyic.com/products/programmable-oscillator/sit8208ai-21-18s-75-000000y/2930570.html
SIT8208AI-21-25E-19.660800 | SiTime | 5: 1.4519 35: 1.2719 100: 1.1164 1,000: 1.0621 | LVCMOS¦LVTTL 2.25V 2.75V 15pF ±20ppm 19.6608MHz | Industrial |  |  |  | SIT8208AI-21-25E-19.660800 SiTime | 19.6608MHz | ±20ppm |  |  |  |  | 15pF | - | 2.75V | 2.25V | -40℃~85℃ |  |  | LVCMOS¦LVTTL | [8 empty] | 3000 | https://www.unikeyic.com/media/datasheet/fa/55/7e00/fa/b20b53da92004aacc3df19c863126ee5.pdf | https://www.unikeyic.com/products/programmable-oscillator/sit8208ai-21-25e-19-660800/1587484.html
SIT8208AI-21-25S-25.000000 | SiTime | 5+: 1.4519 35+: 1.2719 100+: 1.1164 1,000+: 1.0621 | LVCMOS/LVTTL Level Shifter 2.25V 2.75V 33mA 15pF ±20ppm 25MHz QFN SMD 3.2mm × 2.5mm × 800μm | [27 empty] | 3000 | https://www.unikeyic.com/media/datasheet/47/1d/b7aa/47/edc0ce85ddb7ffbf0c9d9ad6cd06023f.pdf | https://www.unikeyic.com/products/programmable-oscillator/sit8208ai-21-25s-25-000000/13866605.html
SIT8208AI-21-25S-27.000000T | SiTime | 5+: 1.4519 35+: 1.2719 100+: 1.1164 1,000+: 1.0621 | LVCMOS/LVTTL Level Shifter, 2.25V-2.75V, 33mA, 15pF, ±20ppm, 27MHz, SMD, 3.2mm × 2.5mm × 800μm | [27 empty] | 3000 | https://www.unikeyic.com/media/datasheet/5f/d1/e93e/5f/657c46227a6a30e9cf860f1cf6798cbf.pdf | https://www.unikeyic.com/products/programmable-oscillator/sit8208ai-21-25s-27-000000t/3559861.html
SIT8208AI-21-33E-38.400000Y | SiTime | 5+: 1.4519 35+: 1.2719 100+: 1.1164 1,000+: 1.0621 | LVCMOS/LVTTL 2.97V 3.63V 33mA 15pF ±20ppm 38.4MHz SMD 3.2mm × 2.5mm × 800μm | [27 empty] | 3000 | https://www.unikeyic.com/media/datasheet/47/1d/b7aa/47/edc0ce85ddb7ffbf0c9d9ad6cd06023f.pdf | https://www.unikeyic.com/products/programmable-oscillator/sit8208ai-21-33e-38-400000y/13141641.html
SIT8208AI-21-33E-40.000000Y | SiTime | 5: 1.4519 35: 1.2719 100: 1.1164 1,000: 1.0621 | LVCMOS,LVTTL 2.97V 3.63V 33mA 15pF ±20ppm 40MHz QFN SMD mount 3.2mm*2.5mm*800μm | Industrial |  |  |  | SIT8208AI-21-33E-40.000000Y SiTime | 40MHz | ±20ppm |  |  |  | 3.2mm*2.5mm*800μm | 15pF | 33mA | 3.63V | 2.97V | -40℃~85℃ |  |  | LVCMOS, LVTTL | QFN | [7 empty] | 2995 | https://www.unikeyic.com/media/datasheet/5f/d1/e93e/5f/657c46227a6a30e9cf860f1cf6798cbf.pdf | https://www.unikeyic.com/products/programmable-oscillator/sit8208ai-21-33e-40-000000y/15769846.html
SIT8208AI-21-33E-60.000000T | SiTime | 5+: 1.4519 35+: 1.2719 100+: 1.1164 1,000+: 1.0621 | LVCMOS/LVTTL Level Shifter, 2.97V-3.63V, 33mA, 15pF, ±20ppm, 60MHz, SMD, 3.2mm × 2.5mm × 800μm | [27 empty] | 3000 | https://www.unikeyic.com/media/datasheet/47/1d/b7aa/47/edc0ce85ddb7ffbf0c9d9ad6cd06023f.pdf | https://www.unikeyic.com/products/programmable-oscillator/sit8208ai-21-33e-60-000000t/15071388.html
SIT8208AI-22-18E-19.660800 | SiTime | 5+: 1.4519 35+: 1.2719 100+: 1.1164 1,000+: 1.0621 | Oscillator, LVCMOS/LVTTL, 1.71V, 1.89V, 15pF, ±25ppm, 19.6608MHz | [27 empty] | 3000 | https://www.unikeyic.com/media/datasheet/fa/55/7e00/fa/b20b53da92004aacc3df19c863126ee5.pdf | https://www.unikeyic.com/products/programmable-oscillator/sit8208ai-22-18e-19-660800/15736975.html
SIT8208AI-22-18E-33.333330T | SiTime | 5: 1.4519 35: 1.2719 100: 1.1164 1,000: 1.0621 | LVCMOS,LVTTL 1.71V 1.89V 31mA 15pF ±25ppm 33.33333MHz SMD mount 3.2mm*2.5mm*800μm | Industrial |  |  |  | SIT8208AI-22-18E-33.333330T SiTime | 33.33333MHz | ±25ppm |  |  |  | 3.2mm*2.5mm*800μm | 15pF | 31mA | 1.89V | 1.71V | -40℃~85℃ |  |  | LVCMOS, LVTTL | [8 empty] | 3000 | https://www.unikeyic.com/media/datasheet/5f/d1/e93e/5f/657c46227a6a30e9cf860f1cf6798cbf.pdf | https://www.unikeyic.com/products/programmable-oscillator/sit8208ai-22-18e-33-333330t/1827982.html
SIT8208AI-22-18E-40.500000 | SiTime | 5+: 1.4519 35+: 1.2719 100+: 1.1164 1,000+: 1.0621 | LVCMOS/LVTTL, 1.71V, 1.89V, 31mA, 15pF, ±25ppm, 40.5MHz, QFN, SMD, 3.2mm × 2.5mm × 800μm | [27 empty] | 3000 | https://www.unikeyic.com/media/datasheet/47/1d/b7aa/47/edc0ce85ddb7ffbf0c9d9ad6cd06023f.pdf | https://www.unikeyic.com/products/programmable-oscillator/sit8208ai-22-18e-40-500000/3799630.html
SIT8208AI-22-18E-66.600000T | SiTime | 5+: 1.4519 35+: 1.2719 100+: 1.1164 1,000+: 1.0621 | LVCMOS,LVTTL Level Shifter 1.71V-1.89V 31mA 15pF ±25ppm 66.6MHz SMD 3.2mm × 2.5mm × 800μm | [27 empty] | 3000 | https://www.unikeyic.com/media/datasheet/5f/d1/e93e/5f/657c46227a6a30e9cf860f1cf6798cbf.pdf | https://www.unikeyic.com/products/programmable-oscillator/sit8208ai-22-18e-66-600000t/4830132.html
SIT8208AI-22-18E-66.666000 | SiTime | 5+: 1.4519 35+: 1.2719 100+: 1.1164 1,000+: 1.0621 | LVCMOS, LVTTL 1.71V 1.89V 31mA 15pF ±25ppm 66.666MHz QFN SMD 3.2mm × 2.5mm × 800μm | [27 empty] | 3000 | https://www.unikeyic.com/media/datasheet/47/1d/b7aa/47/edc0ce85ddb7ffbf0c9d9ad6cd06023f.pdf | https://www.unikeyic.com/products/programmable-oscillator/sit8208ai-22-18e-66-666000/15793638.html
SIT8208AI-22-18E-72.000000 | SiTime | 5+: 1.4519 35+: 1.2719 100+: 1.1164 1,000+: 1.0621 | LVCMOS/LVTTL, 1.71V, 1.89V, 31mA, 15pF, ±25ppm, 72MHz, QFN, SMD, 3.2mm × 2.5mm × 800μm | [27 empty] | 3000 | https://www.unikeyic.com/media/datasheet/47/1d/b7aa/47/edc0ce85ddb7ffbf0c9d9ad6cd06023f.pdf | https://www.unikeyic.com/products/programmable-oscillator/sit8208ai-22-18e-72-000000/5040777.html
SIT8208AI-22-18E-8.000000 | SiTime | 5+: 1.4519 35+: 1.2719 100+: 1.1164 1,000+: 1.0621 | LVCMOS¦LVTTL Level Shifter 1.71V-1.89V 15pF ±25ppm 8MHz QFN SMD | [27 empty] | 3000 | https://www.unikeyic.com/media/datasheet/fa/55/7e00/fa/b20b53da92004aacc3df19c863126ee5.pdf | https://www.unikeyic.com/products/programmable-oscillator/sit8208ai-22-18e-8-000000/4659691.html
SIT8208AI-22-18S-37.125000 | SiTime | 5+: 1.4519 35+: 1.2719 100+: 1.1164 1,000+: 1.0621 | LVCMOS¦LVTTL 1.71V 1.89V 15pF ±25ppm 37.125MHz QFN SMD | [27 empty] | 3000 | https://www.unikeyic.com/media/datasheet/fa/55/7e00/fa/b20b53da92004aacc3df19c863126ee5.pdf | https://www.unikeyic.com/products/programmable-oscillator/sit8208ai-22-18s-37-125000/1699376.html
SIT8208AI-22-18S-62.500000T | SiTime | 5+: 1.4519 35+: 1.2719 100+: 1.1164 1,000+: 1.0621 | Voltage Translator, LVCMOS/LVTTL, 1.71V, 1.89V, 31mA, 15pF, ±25ppm, 62.5MHz, SMD, 3.2mm × 2.5mm × 800μm | [27 empty] | 3000 | https://www.unikeyic.com/media/datasheet/5f/d1/e93e/5f/657c46227a6a30e9cf860f1cf6798cbf.pdf | https://www.unikeyic.com/products/programmable-oscillator/sit8208ai-22-18s-62-500000t/4999921.html
SIT8208AI-22-25E-14.000000Y | SiTime | 5+: 1.4519 35+: 1.2719 100+: 1.1164 1,000+: 1.0621 | LVCMOS/LVTTL Oscillator 2.25V-2.75V 33mA 15pF ±25ppm 14MHz SMD 3.2mm × 2.5mm × 800μm | [27 empty] | 3000 | https://www.unikeyic.com/media/datasheet/47/1d/b7aa/47/edc0ce85ddb7ffbf0c9d9ad6cd06023f.pdf | https://www.unikeyic.com/products/programmable-oscillator/sit8208ai-22-25e-14-000000y/2181977.html
SIT8208AI-22-25E-3.570000Y | SiTime | 5: 1.4519 35: 1.2719 100: 1.1164 1,000: 1.0621 | LVCMOS,LVTTL 2.25V 2.75V 33mA 15pF ±25ppm 3.57MHz SMD mount 3.2mm*2.5mm*800μm | Industrial |  |  |  | SIT8208AI-22-25E-3.570000Y SiTime | 3.57MHz | ±25ppm |  |  |  | 3.2mm*2.5mm*800μm | 15pF | 33mA | 2.75V | 2.25V | -40℃~85℃ |  |  | LVCMOS, LVTTL | [8 empty] | 3000 | https://www.unikeyic.com/media/datasheet/5f/d1/e93e/5f/657c46227a6a30e9cf860f1cf6798cbf.pdf | https://www.unikeyic.com/products/programmable-oscillator/sit8208ai-22-25e-3-570000y/4907289.html
SIT8208AI-22-25E-33.300000Y | SiTime | 5: 1.4519 35: 1.2719 100: 1.1164 1,000: 1.0621 | LVCMOS,LVTTL 2.25V 2.75V 33mA 15pF ±25ppm 33.3MHz SMD mount 3.2mm*2.5mm*800μm | Industrial |  |  |  |  | 33.3MHz | ±25ppm |  |  |  | 3.2mm*2.5mm*800μm | 15pF | 33mA | 2.75V | 2.25V | -40℃~85℃ |  |  | LVCMOS, LVTTL | [7 empty] | SIT8208AI-22-25E-33.300000Y SiTime | 3000 | https://www.unikeyic.com/media/datasheet/5f/d1/e93e/5f/657c46227a6a30e9cf860f1cf6798cbf.pdf | https://www.unikeyic.com/products/programmable-oscillator/sit8208ai-22-25e-33-300000y/13643756.html
SIT8208AI-22-25E-66.666660 | SiTime | 5+: 1.4519 35+: 1.2719 100+: 1.1164 1,000+: 1.0621 | LVCMOS/LVTTL Level Shifter 2.25V-2.75V 33mA 15pF ±25ppm 66.66666MHz QFN SMD 3.2mm × 2.5mm × 800μm | [27 empty] | 3000 | https://www.unikeyic.com/media/datasheet/47/1d/b7aa/47/edc0ce85ddb7ffbf0c9d9ad6cd06023f.pdf | https://www.unikeyic.com/products/programmable-oscillator/sit8208ai-22-25e-66-666660/2768271.html
SIT8208AI-22-25S-24.000000T | SiTime | 5+: 1.4519 35+: 1.2719 100+: 1.1164 1,000+: 1.0621 | LVCMOS/LVTTL 2.25V-2.75V 33mA 15pF ±25ppm 24MHz SMD 3.2mm × 2.5mm × 800μm | [27 empty] | 3000 | https://www.unikeyic.com/media/datasheet/5f/d1/e93e/5f/657c46227a6a30e9cf860f1cf6798cbf.pdf | https://www.unikeyic.com/products/programmable-oscillator/sit8208ai-22-25s-24-000000t/3602026.html
SIT8208AI-22-25S-32.768000T | SiTime | 5+: 1.4519 35+: 1.2719 100+: 1.1164 1,000+: 1.0621 | Oscillator, LVCMOS/LVTTL, 2.25V-2.75V, 33mA, 15pF, ±25ppm, 32.768MHz, SMD, 3.2mm × 2.5mm × 800μm | [27 empty] | 3000 | https://www.unikeyic.com/media/datasheet/5f/d1/e93e/5f/657c46227a6a30e9cf860f1cf6798cbf.pdf | https://www.unikeyic.com/products/programmable-oscillator/sit8208ai-22-25s-32-768000t/2340444.html
SIT8208AI-22-25S-8.000000 | SiTime | 5+: 1.4519 35+: 1.2719 100+: 1.1164 1,000+: 1.0621 | Voltage Translator LVCMOS/LVTTL 2.25V 2.75V 15pF ±25ppm 8MHz QFN SMD | [27 empty] | 3000 | https://www.unikeyic.com/media/datasheet/fa/55/7e00/fa/b20b53da92004aacc3df19c863126ee5.pdf | https://www.unikeyic.com/products/programmable-oscillator/sit8208ai-22-25s-8-000000/13559763.html
SIT8208AI-22-33E-14.745600 | SiTime | 5+: 1.4519 35+: 1.2719 100+: 1.1164 1,000+: 1.0621 | Voltage Level Translator LVCMOS/LVTTL 14.7456MHz ±25ppm 15pF 2.97V~3.63V QFN SMD | [27 empty] | 3000 | https://www.unikeyic.com/media/datasheet/fa/55/7e00/fa/b20b53da92004aacc3df19c863126ee5.pdf | https://www.unikeyic.com/products/programmable-oscillator/sit8208ai-22-33e-14-745600/3526350.html
SIT8208AI-22-33E-18.432000Y | SiTime | 5: 1.4519 35: 1.2719 100: 1.1164 1,000: 1.0621 | LVCMOS,LVTTL 2.97V 3.63V 33mA 15pF ±25ppm 18.432MHz SMD mount 3.2mm*2.5mm*800μm | Industrial |  |  |  |  | 18.432MHz | ±25ppm |  |  |  | 3.2mm*2.5mm*800μm | 15pF | 33mA | 3.63V | 2.97V | -40℃~85℃ |  |  | LVCMOS, LVTTL | [7 empty] | SIT8208AI-22-33E-18.432000Y SiTime | 3000 | https://www.unikeyic.com/media/datasheet/5f/d1/e93e/5f/657c46227a6a30e9cf860f1cf6798cbf.pdf | https://www.unikeyic.com/products/programmable-oscillator/sit8208ai-22-33e-18-432000y/3080112.html
SIT8208AI-22-33E-31.250000Y | SiTime | 5: 1.4519 35: 1.2719 100: 1.1164 1,000: 1.0621 | LVCMOS,LVTTL 2.97V 3.63V 33mA 15pF ±25ppm 31.25MHz SMD mount 3.2mm*2.5mm*800μm | Industrial |  |  |  | SIT8208AI-22-33E-31.250000Y SiTime | 31.25MHz | ±25ppm |  |  |  | 3.2mm*2.5mm*800μm | 15pF | 33mA | 3.63V | 2.97V | -40℃~85℃ |  |  | LVCMOS, LVTTL | [8 empty] | 3000 | https://www.unikeyic.com/media/datasheet/5f/d1/e93e/5f/657c46227a6a30e9cf860f1cf6798cbf.pdf | https://www.unikeyic.com/products/programmable-oscillator/sit8208ai-22-33e-31-250000y/13000537.html
SIT8208AI-22-33E-66.000000Y | SiTime | 5+: 1.4519 35+: 1.2719 100+: 1.1164 1,000+: 1.0621 | LVCMOS/LVTTL 2.97V-3.63V 33mA 15pF ±25ppm 66MHz SMD 3.2mm × 2.5mm × 800μm | [27 empty] | 3000 | https://www.unikeyic.com/media/datasheet/5f/d1/e93e/5f/657c46227a6a30e9cf860f1cf6798cbf.pdf | https://www.unikeyic.com/products/programmable-oscillator/sit8208ai-22-33e-66-000000y/4340791.html
SIT8208AI-22-33S-19.200000Y | SiTime | 5+: 1.4519 35+: 1.2719 100+: 1.1164 1,000+: 1.0621 | LVCMOS/LVTTL 2.97V/3.63V 33mA 15pF ±25ppm 19.2MHz SMD 3.2mm × 2.5mm × 800μm | [27 empty] | 3000 | https://www.unikeyic.com/media/datasheet/5f/d1/e93e/5f/657c46227a6a30e9cf860f1cf6798cbf.pdf | https://www.unikeyic.com/products/programmable-oscillator/sit8208ai-22-33s-19-200000y/2503518.html
SIT8208AI-22-33S-33.300000Y | SiTime | 5+: 1.4519 35+: 1.2719 100+: 1.1164 1,000+: 1.0621 | LVCMOS/LVTTL Level Shifter, 2.97V-3.63V, 33mA, 15pF, ±25ppm, 33.3MHz, SMD, 3.2mm × 2.5mm × 800μm | [27 empty] | 3000 | https://www.unikeyic.com/media/datasheet/5f/d1/e93e/5f/657c46227a6a30e9cf860f1cf6798cbf.pdf | https://www.unikeyic.com/products/programmable-oscillator/sit8208ai-22-33s-33-300000y/2473090.html
SIT8208AI-22-33S-60.000000T | SiTime | 5+: 1.4519 35+: 1.2719 100+: 1.1164 1,000+: 1.0621 | LVCMOS/LVTTL Level Shifter, 2.97V-3.63V, 33mA, 15pF, ±25ppm, 60MHz, SMD, 3.2mm × 2.5mm × 800μm | [27 empty] | 3000 | https://www.unikeyic.com/media/datasheet/47/1d/b7aa/47/edc0ce85ddb7ffbf0c9d9ad6cd06023f.pdf | https://www.unikeyic.com/products/programmable-oscillator/sit8208ai-22-33s-60-000000t/13130539.html
SIT8208AI-23-18E-24.000000 | SiTime | 5: 1.4519 35: 1.2719 100: 1.1164 1,000: 1.0621 | LVCMOS,LVTTL 1.71V 1.89V 31mA 15pF ±50ppm 24MHz SMD mount 3.2mm*2.5mm*800μm |  |  |  | 31mA |  | 24 MHz |  | ±50ppm | Enable/Disable | 0.031" (0.80mm) | [6 empty] | -40°C ~ 85°C | LVCMOS, LVTTL |  |  | 4-SMD, No Lead | Strip |  | SiT8208 | 0.126" L x 0.098" W (3.20mm x 2.50mm) | 1.8V |  | 3000 | https://www.unikeyic.com/media/datasheet/47/1d/b7aa/47/edc0ce85ddb7ffbf0c9d9ad6cd06023f.pdf | https://www.unikeyic.com/products/programmable-oscillator/sit8208ai-23-18e-24-000000/2160860.html
SIT8208AI-23-18E-27.000000 | SiTime | 5: 1.4519 35: 1.2719 100: 1.1164 1,000: 1.0621 | LVCMOS,LVTTL 1.71V 1.89V 31mA 15pF ±50ppm 27MHz QFN SMD mount 3.2mm*2.5mm*800μm |  |  |  | 31mA |  | 27 MHz |  | ±50ppm | Enable/Disable | 0.031" (0.80mm) | [6 empty] | -40°C ~ 85°C | LVCMOS, LVTTL |  |  | 4-SMD, No Lead | Strip | 11454847 | SiT8208 | 0.126" L x 0.098" W (3.20mm x 2.50mm) | 1.8V |  | 3000 | https://www.unikeyic.com/media/datasheet/47/1d/b7aa/47/edc0ce85ddb7ffbf0c9d9ad6cd06023f.pdf | https://www.unikeyic.com/products/programmable-oscillator/sit8208ai-23-18e-27-000000/14941954.html
SIT8208AI-23-18E-33.333300 | SiTime | 5: 1.4519 35: 1.2719 100: 1.1164 1,000: 1.0621 | LVCMOS,LVTTL 1.71V 1.89V 31mA 15pF ±50ppm 33.3333MHz QFN SMD mount 3.2mm*2.5mm*800μm |  |  |  | 31mA |  | 33.3333 MHz |  | ±50ppm | Enable/Disable | 0.031" (0.80mm) | [6 empty] | -40°C ~ 85°C | LVCMOS, LVTTL |  |  | 4-SMD, No Lead | Strip | 11464195 | SiT8208 | 0.126" L x 0.098" W (3.20mm x 2.50mm) | 1.8V |  | 3000 | https://www.unikeyic.com/media/datasheet/47/1d/b7aa/47/edc0ce85ddb7ffbf0c9d9ad6cd06023f.pdf | https://www.unikeyic.com/products/programmable-oscillator/sit8208ai-23-18e-33-333300/14567486.html
SIT8208AI-23-18E-60.000000Y | SiTime | 5+: 1.4519 35+: 1.2719 100+: 1.1164 1,000+: 1.0621 | LVCMOS, LVTTL, 1.71V, 1.89V, 31mA, 15pF, ±50ppm, 60MHz, SMD, 3.2mm × 2.5mm × 800μm | [27 empty] | 3000 | https://www.unikeyic.com/media/datasheet/5f/d1/e93e/5f/657c46227a6a30e9cf860f1cf6798cbf.pdf | https://www.unikeyic.com/products/programmable-oscillator/sit8208ai-23-18e-60-000000y/2138790.html
SIT8208AI-23-18E-66.666000T | SiTime | 5: 1.4519 35: 1.2719 100: 1.1164 1,000: 1.0621 | LVCMOS,LVTTL 1.71V 1.89V 31mA 15pF ±50ppm 66.666MHz SMD mount 3.2mm*2.5mm*800μm | Industrial |  |  |  | SIT8208AI-23-18E-66.666000T SiTime | 66.666MHz | ±50ppm |  |  |  | 3.2mm*2.5mm*800μm | 15pF | 31mA | 1.89V | 1.71V | -40℃~85℃ |  |  | LVCMOS, LVTTL | [8 empty] | 3000 | https://www.unikeyic.com/media/datasheet/5f/d1/e93e/5f/657c46227a6a30e9cf860f1cf6798cbf.pdf | https://www.unikeyic.com/products/programmable-oscillator/sit8208ai-23-18e-66-666000t/14441315.html
SIT8208AI-23-18E-8.192000T | SiTime | 5+: 1.4519 35+: 1.2719 100+: 1.1164 1,000+: 1.0621 | Voltage Level Translator, LVCMOS/LVTTL, 1.71V/1.89V, 31mA, 15pF, ±50ppm, 8.192MHz, SMD, 3.2mm × 2.5mm × 800μm | [27 empty] | 3000 | https://www.unikeyic.com/media/datasheet/5f/d1/e93e/5f/657c46227a6a30e9cf860f1cf6798cbf.pdf | https://www.unikeyic.com/products/programmable-oscillator/sit8208ai-23-18e-8-192000t/3596377.html
SIT8208AI-23-18E-80.000000 | SiTime | 1+: 1.7425 10+: 1.4935 30+: 1.3068 100+: 1.1005 500+: 1.0455 | LVCMOS, LVTTL 1.8V 31mA 15pF ±50ppm 80MHz SMD 3.2mm × 2.5mm × 800μm | [27 empty] | 83 | https://www.unikeyic.com/media/datasheet/5f/d1/e93e/5f/657c46227a6a30e9cf860f1cf6798cbf.pdf | https://www.unikeyic.com/products/programmable-oscillator/sit8208ai-23-18e-80-000000/16730132.html
SIT8208AI-23-18S-33.333000 | SiTime | 5+: 1.4519 35+: 1.2719 100+: 1.1164 1,000+: 1.0621 | LVCMOS/LVTTL Level Shifter 1.71V-1.89V 31mA 15pF ±50ppm 33.333MHz QFN SMD 3.2mm × 2.5mm × 800μm | [27 empty] | 3000 | https://www.unikeyic.com/media/datasheet/47/1d/b7aa/47/edc0ce85ddb7ffbf0c9d9ad6cd06023f.pdf | https://www.unikeyic.com/products/programmable-oscillator/sit8208ai-23-18s-33-333000/16739391.html
SIT8208AI-23-18S-40.000000 | SiTime | 5+: 1.4519 35+: 1.2719 100+: 1.1164 1,000+: 1.0621 | LVCMOS/LVTTL 1.71V 1.89V 31mA 15pF ±50ppm 40MHz QFN SMD 3.2mm × 2.5mm × 800μm | [27 empty] | 3000 | https://www.unikeyic.com/media/datasheet/47/1d/b7aa/47/edc0ce85ddb7ffbf0c9d9ad6cd06023f.pdf | https://www.unikeyic.com/products/programmable-oscillator/sit8208ai-23-18s-40-000000/3951931.html
SIT8208AI-23-18S-48.000000Y | SiTime | 5+: 1.4519 35+: 1.2719 100+: 1.1164 1,000+: 1.0621 | LVCMOS/LVTTL 1.71V-1.89V 31mA 15pF ±50ppm 48MHz SMD 3.2mm × 2.5mm × 800μm | [27 empty] | 3000 | https://www.unikeyic.com/media/datasheet/5f/d1/e93e/5f/657c46227a6a30e9cf860f1cf6798cbf.pdf | https://www.unikeyic.com/products/programmable-oscillator/sit8208ai-23-18s-48-000000y/1976398.html
SIT8208AI-23-18S-74.250000T | SiTime | 5: 1.4519 35: 1.2719 100: 1.1164 1,000: 1.0621 | LVCMOS,LVTTL 1.71V 1.89V 31mA 15pF ±50ppm 74.25MHz SMD mount 3.2mm*2.5mm*800μm | Industrial |  |  |  | SIT8208AI-23-18S-74.250000T SiTime | 74.25MHz | ±50ppm |  |  |  | 3.2mm*2.5mm*800μm | 15pF | 31mA | 1.89V | 1.71V | -40℃~85℃ |  |  | LVCMOS, LVTTL | [8 empty] | 3000 | https://www.unikeyic.com/media/datasheet/5f/d1/e93e/5f/657c46227a6a30e9cf860f1cf6798cbf.pdf | https://www.unikeyic.com/products/programmable-oscillator/sit8208ai-23-18s-74-250000t/15784671.html
SIT8208AI-23-25E-25.000625Y | SiTime | 5: 1.4519 35: 1.2719 100: 1.1164 1,000: 1.0621 | LVCMOS,LVTTL 2.25V 2.75V 33mA 15pF ±50ppm 25.000626MHz SMD mount 3.2mm*2.5mm*800μm | Industrial |  |  |  | SIT8208AI-23-25E-25.000625Y SiTime | 25.000626MHz | ±50ppm |  |  |  | 3.2mm*2.5mm*800μm | 15pF | 33mA | 2.75V | 2.25V | -40℃~85℃ |  |  | LVCMOS, LVTTL | [8 empty] | 3000 | https://www.unikeyic.com/media/datasheet/5f/d1/e93e/5f/657c46227a6a30e9cf860f1cf6798cbf.pdf | https://www.unikeyic.com/products/programmable-oscillator/sit8208ai-23-25e-25-000625y/2288817.html
SIT8208AI-23-25E-66.600000Y | SiTime | 5+: 1.4519 35+: 1.2719 100+: 1.1164 1,000+: 1.0621 | LVCMOS/LVTTL Level Shifter, 2.25V/2.75V, 33mA, 15pF, ±50ppm, 66.6MHz, SMD, 3.2mm × 2.5mm × 800μm | [27 empty] | 3000 | https://www.unikeyic.com/media/datasheet/5f/d1/e93e/5f/657c46227a6a30e9cf860f1cf6798cbf.pdf | https://www.unikeyic.com/products/programmable-oscillator/sit8208ai-23-25e-66-600000y/3245744.html
SIT8208AI-23-25S-33.330000T | SiTime | 5+: 1.4519 35+: 1.2719 100+: 1.1164 1,000+: 1.0621 | LVCMOS/LVTTL, 2.25V~2.75V, 33mA, 15pF, ±50ppm, 33.33MHz, SMD, 3.2mm × 2.5mm × 800μm | [27 empty] | 3000 | https://www.unikeyic.com/media/datasheet/5f/d1/e93e/5f/657c46227a6a30e9cf860f1cf6798cbf.pdf | https://www.unikeyic.com/products/programmable-oscillator/sit8208ai-23-25s-33-330000t/5103756.html
SIT8208AI-23-33E-26.000000 | SiTime | 5+: 1.4519 35+: 1.2719 100+: 1.1164 1,000+: 1.0621 | LVCMOS, LVTTL 2.97V-3.63V 33mA 15pF ±50ppm 26MHz QFN SMD 3.2mm × 2.5mm × 800μm | [27 empty] | 3000 | https://www.unikeyic.com/media/datasheet/47/1d/b7aa/47/edc0ce85ddb7ffbf0c9d9ad6cd06023f.pdf | https://www.unikeyic.com/products/programmable-oscillator/sit8208ai-23-33e-26-000000/3784350.html
SIT8208AI-23-33S-16.000000 | SiTime | 5+: 1.4519 35+: 1.2719 100+: 1.1164 1,000+: 1.0621 | LVCMOS/LVTTL 2.97V-3.63V 33mA 15pF ±50ppm 16MHz QFN SMD 3.2mm × 2.5mm × 800μm | [27 empty] | 3000 | https://www.unikeyic.com/media/datasheet/47/1d/b7aa/47/edc0ce85ddb7ffbf0c9d9ad6cd06023f.pdf | https://www.unikeyic.com/products/programmable-oscillator/sit8208ai-23-33s-16-000000/4788218.html
SIT8208AI-23-33S-25.000000T | SiTime | 5+: 1.4519 35+: 1.2719 100+: 1.1164 1,000+: 1.0621 | LVCMOS/LVTTL Level Shifter, 2.97V-3.63V, 33mA, 15pF, ±50ppm, 25MHz, SMD, 3.2mm × 2.5mm × 800μm | [27 empty] | 3000 | https://www.unikeyic.com/media/datasheet/47/1d/b7aa/47/edc0ce85ddb7ffbf0c9d9ad6cd06023f.pdf | https://www.unikeyic.com/products/programmable-oscillator/sit8208ai-23-33s-25-000000t/4698694.html
SIT8208AI-23-33S-4.096000T | SiTime | 5+: 1.4519 35+: 1.2719 100+: 1.1164 1,000+: 1.0621 | LVCMOS/LVTTL, 2.97V-3.63V, 33mA, 15pF, ±50ppm, 4.096MHz, SMD, 3.2mm × 2.5mm × 800μm | [27 empty] | 3000 | https://www.unikeyic.com/media/datasheet/47/1d/b7aa/47/edc0ce85ddb7ffbf0c9d9ad6cd06023f.pdf | https://www.unikeyic.com/products/programmable-oscillator/sit8208ai-23-33s-4-096000t/4843686.html
SIT8208AI-23-33S-40.000000T | SiTime | 5: 1.4519 35: 1.2719 100: 1.1164 1,000: 1.0621 | LVCMOS,LVTTL 2.97V 3.63V 33mA 15pF ±50ppm 40MHz SMD mount 3.2mm*2.5mm*800μm | Industrial |  |  |  | SIT8208AI-23-33S-40.000000T SiTime | 40MHz | ±50ppm |  |  |  | 3.2mm*2.5mm*800μm | 15pF | 33mA | 3.63V | 2.97V | -40℃~85℃ |  |  | LVCMOS, LVTTL | [8 empty] | 3000 | https://www.unikeyic.com/media/datasheet/5f/d1/e93e/5f/657c46227a6a30e9cf860f1cf6798cbf.pdf | https://www.unikeyic.com/products/programmable-oscillator/sit8208ai-23-33s-40-000000t/15002759.html
SIT8208AI-23-33S-60.000000 | SiTime | 5+: 1.4519 35+: 1.2719 100+: 1.1164 1,000+: 1.0621 | LVCMOS/LVTTL 2.97V 3.63V 33mA 15pF ±50ppm 60MHz QFN SMD 3.2mm × 2.5mm × 800μm | [27 empty] | 3000 | https://www.unikeyic.com/media/datasheet/47/1d/b7aa/47/edc0ce85ddb7ffbf0c9d9ad6cd06023f.pdf | https://www.unikeyic.com/products/programmable-oscillator/sit8208ai-23-33s-60-000000/2853249.html
SIT8208AI-23-33S-66.000000T | SiTime | 5: 1.4519 35: 1.2719 100: 1.1164 1,000: 1.0621 | LVCMOS,LVTTL 2.97V 3.63V 33mA 15pF ±50ppm 66MHz SMD mount 3.2mm*2.5mm*800μm | Industrial |  |  |  |  | 66MHz | ±50ppm |  |  |  | 3.2mm*2.5mm*800μm | 15pF | 33mA | 3.63V | 2.97V | -40℃~85℃ |  |  | LVCMOS, LVTTL | [7 empty] | SIT8208AI-23-33S-66.000000T SiTime | 3000 | https://www.unikeyic.com/media/datasheet/47/1d/b7aa/47/edc0ce85ddb7ffbf0c9d9ad6cd06023f.pdf | https://www.unikeyic.com/products/programmable-oscillator/sit8208ai-23-33s-66-000000t/4782916.html
SIT8208AI-23-33S-8.192000 | SiTime | 5+: 1.4519 35+: 1.2719 100+: 1.1164 1,000+: 1.0621 | Oscillator LVCMOS/LVTTL 8.192MHz ±50ppm 2.97V~3.63V 33mA 15pF SMD 3.2mm × 2.5mm × 800μm | [27 empty] | 3000 | https://www.unikeyic.com/media/datasheet/47/1d/b7aa/47/edc0ce85ddb7ffbf0c9d9ad6cd06023f.pdf | https://www.unikeyic.com/products/programmable-oscillator/sit8208ai-23-33s-8-192000/14009533.html
SIT8208AI-31-18E-64.000000Y | SiTime | 5+: 1.4519 35+: 1.2719 100+: 1.1629 1,000+: 1.1164 | LVCMOS¦LVTTL 1.71V 1.89V 15pF ±20ppm 64MHz QFN | [27 empty] | 3000 | https://www.unikeyic.com/media/datasheet/47/1d/b7aa/47/edc0ce85ddb7ffbf0c9d9ad6cd06023f.pdf | https://www.unikeyic.com/products/programmable-oscillator/sit8208ai-31-18e-64-000000y/683014821.html
SIT8208AI-31-18E-74.175824T | SiTime | 5+: 1.4519 35+: 1.2719 100+: 1.1629 1,000+: 1.1164 | LVCMOS/LVTTL Level Shifter, 1.71V/1.89V, 31mA, 15pF, ±20ppm, 74.17583MHz, SMD, 5mm × 3.2mm × 800μm | [27 empty] | 3000 | https://www.unikeyic.com/media/datasheet/5f/d1/e93e/5f/657c46227a6a30e9cf860f1cf6798cbf.pdf | https://www.unikeyic.com/products/programmable-oscillator/sit8208ai-31-18e-74-175824t/1980858.html
SIT8208AI-31-18S-38.400000 | SiTime | 5: 1.4519 35: 1.2719 100: 1.1629 1,000: 1.1164 | LVCMOS,LVTTL 1.71V 1.89V 31mA 15pF ±20ppm 38.4MHz QFN SMD mount 5mm*3.2mm*800μm |  |  |  | 31mA |  | 38.4 MHz |  | ±20ppm | Standby (Power Down) | 0.031" (0.80mm) | [6 empty] | -40°C ~ 85°C | LVCMOS, LVTTL |  |  | 4-SMD, No Lead | Strip | 11300006 | SiT8208 | 0.197" L x 0.126" W (5.00mm x 3.20mm) | 1.8V |  | 3000 | https://www.unikeyic.com/media/datasheet/47/1d/b7aa/47/edc0ce85ddb7ffbf0c9d9ad6cd06023f.pdf | https://www.unikeyic.com/products/programmable-oscillator/sit8208ai-31-18s-38-400000/4152288.html
SIT8208AI-31-18S-74.250000T | SiTime | 5: 1.4519 35: 1.2719 100: 1.1629 1,000: 1.1164 | LVCMOS,LVTTL 1.71V 1.89V 31mA 15pF ±20ppm 74.25MHz SMD mount 5mm*3.2mm*800μm | Industrial |  |  |  | SIT8208AI-31-18S-74.250000T SiTime | 74.25MHz | ±20ppm |  |  |  | 5mm*3.2mm*800μm | 15pF | 31mA | 1.89V | 1.71V | -40℃~85℃ |  |  | LVCMOS, LVTTL | [8 empty] | 3000 | https://www.unikeyic.com/media/datasheet/5f/d1/e93e/5f/657c46227a6a30e9cf860f1cf6798cbf.pdf | https://www.unikeyic.com/products/programmable-oscillator/sit8208ai-31-18s-74-250000t/14481509.html
SIT8208AI-31-25E-28.636300Y | SiTime | 5+: 1.4519 35+: 1.2719 100+: 1.1629 1,000+: 1.1164 | LVCMOS/LVTTL, 2.25V/2.75V, 33mA, 15pF, ±20ppm, 28.6363MHz, SMD, 5mm × 3.2mm × 800μm | [27 empty] | 3000 | https://www.unikeyic.com/media/datasheet/47/1d/b7aa/47/edc0ce85ddb7ffbf0c9d9ad6cd06023f.pdf | https://www.unikeyic.com/products/programmable-oscillator/sit8208ai-31-25e-28-636300y/12911239.html
SIT8208AI-31-25S-26.000000T | SiTime | 5+: 1.4519 35+: 1.2719 100+: 1.1629 1,000+: 1.1164 | Oscillator, SMD, LVCMOS/LVTTL, 26MHz ±20ppm 15pF 2.25V/2.75V 33mA 5mm × 3.2mm × 800μm | [27 empty] | 3000 | https://www.unikeyic.com/media/datasheet/47/1d/b7aa/47/edc0ce85ddb7ffbf0c9d9ad6cd06023f.pdf | https://www.unikeyic.com/products/programmable-oscillator/sit8208ai-31-25s-26-000000t/4145700.html
SIT8208AI-31-25S-33.333300T | SiTime | 5+: 1.4519 35+: 1.2719 100+: 1.1629 1,000+: 1.1164 | LVCMOS/LVTTL, 2.25V, 2.75V, 33mA, 15pF, ±20ppm, 33.3333MHz, SMD, 5mm × 3.2mm × 800μm | [27 empty] | 3000 | https://www.unikeyic.com/media/datasheet/47/1d/b7aa/47/edc0ce85ddb7ffbf0c9d9ad6cd06023f.pdf | https://www.unikeyic.com/products/programmable-oscillator/sit8208ai-31-25s-33-333300t/3914840.html
SIT8208AI-31-33E-31.250000 | SiTime | 5+: 1.4519 35+: 1.2719 100+: 1.1629 1,000+: 1.1164 | LVCMOS/LVTTL Level Shifter, 2.97V-3.63V, 33mA, 15pF, ±20ppm, 31.25MHz, QFN, SMD, 5mm × 3.2mm × 800μm | [27 empty] | 3000 | https://www.unikeyic.com/media/datasheet/47/1d/b7aa/47/edc0ce85ddb7ffbf0c9d9ad6cd06023f.pdf | https://www.unikeyic.com/products/programmable-oscillator/sit8208ai-31-33e-31-250000/4727543.html
SIT8208AI-31-33E-66.000000T | SiTime | 5: 1.4519 35: 1.2719 100: 1.1629 1,000: 1.1164 | LVCMOS/LVTTL 2.97V 3.63V 33mA 15pF ±20ppm 66MHz SMD 5mm × 3.2mm × 800μm | Industrial |  |  |  | SIT8208AI-31-33E-66.000000T SiTime | 66MHz | ±20ppm |  |  |  | 5mm*3.2mm*800μm | 15pF | 33mA | 3.63V | 2.97V | -40℃~85℃ |  |  | LVCMOS, LVTTL | [8 empty] | 3000 | https://www.unikeyic.com/media/datasheet/5f/d1/e93e/5f/657c46227a6a30e9cf860f1cf6798cbf.pdf | https://www.unikeyic.com/products/programmable-oscillator/sit8208ai-31-33e-66-000000t/15214904.html
SIT8208AI-31-33E-66.660000 | SiTime | 5: 1.4519 35: 1.2719 100: 1.1629 1,000: 1.1164 | LVCMOS,LVTTL 2.97V 3.63V 33mA 15pF ±20ppm 66.66MHz QFN SMD mount 5mm*3.2mm*800μm |  |  |  | 33mA |  | 66.66 MHz |  | ±20ppm | Enable/Disable | 0.031" (0.80mm) | [6 empty] | -40°C ~ 85°C | LVCMOS, LVTTL |  |  | 4-SMD, No Lead | Strip |  | SiT8208 | 0.197" L x 0.126" W (5.00mm x 3.20mm) | 3.3V |  | 3000 | https://www.unikeyic.com/media/datasheet/47/1d/b7aa/47/edc0ce85ddb7ffbf0c9d9ad6cd06023f.pdf | https://www.unikeyic.com/products/programmable-oscillator/sit8208ai-31-33e-66-660000/16216372.html
SIT8208AI-31-33E-66.666000T | SiTime | 5+: 1.4519 35+: 1.2719 100+: 1.1629 1,000+: 1.1164 | LVCMOS/LVTTL 2.97V-3.63V 33mA 15pF ±20ppm 66.666MHz SMD 5mm × 3.2mm × 800μm | [27 empty] | 3000 | https://www.unikeyic.com/media/datasheet/47/1d/b7aa/47/edc0ce85ddb7ffbf0c9d9ad6cd06023f.pdf | https://www.unikeyic.com/products/programmable-oscillator/sit8208ai-31-33e-66-666000t/16606282.html
SIT8208AI-31-33E-72.000000Y | SiTime | 5+: 1.4519 35+: 1.2719 100+: 1.1629 1,000+: 1.1164 | LVCMOS/LVTTL 2.97V 3.63V 33mA 15pF ±20ppm 72MHz SMD 5mm × 3.2mm × 800μm | [27 empty] | 3000 | https://www.unikeyic.com/media/datasheet/5f/d1/e93e/5f/657c46227a6a30e9cf860f1cf6798cbf.pdf | https://www.unikeyic.com/products/programmable-oscillator/sit8208ai-31-33e-72-000000y/1870931.html
SIT8208AI-31-33S-28.636300T | SiTime | 5+: 1.4519 35+: 1.2719 100+: 1.1629 1,000+: 1.1164 | LVCMOS/LVTTL Level Shifter 2.97V-3.63V 33mA 15pF ±20ppm 28.6363MHz SMD 5mm × 3.2mm × 800μm | [27 empty] | 3000 | https://www.unikeyic.com/media/datasheet/5f/d1/e93e/5f/657c46227a6a30e9cf860f1cf6798cbf.pdf | https://www.unikeyic.com/products/programmable-oscillator/sit8208ai-31-33s-28-636300t/2159797.html
SIT8208AI-31-33S-32.768000Y | SiTime | 5: 1.4519 35: 1.2719 100: 1.1629 1,000: 1.1164 | LVCMOS,LVTTL 2.97V 3.63V 33mA 15pF ±20ppm 32.768MHz SMD mount 5mm*3.2mm*800μm | Industrial |  |  |  | SIT8208AI-31-33S-32.768000Y SiTime | 32.768MHz | ±20ppm |  |  |  | 5mm*3.2mm*800μm | 15pF | 33mA | 3.63V | 2.97V | -40℃~85℃ |  |  | LVCMOS, LVTTL | [8 empty] | 3000 | https://www.unikeyic.com/media/datasheet/5f/d1/e93e/5f/657c46227a6a30e9cf860f1cf6798cbf.pdf | https://www.unikeyic.com/products/programmable-oscillator/sit8208ai-31-33s-32-768000y/16739531.html
SIT8208AI-31-33S-66.660000T | SiTime | 5+: 1.4519 35+: 1.2719 100+: 1.1629 1,000+: 1.1164 | LVCMOS/LVTTL 2.97V-3.63V 33mA 15pF ±20ppm 66.66MHz SMD 5mm × 3.2mm × 800μm | [27 empty] | 3000 | https://www.unikeyic.com/media/datasheet/5f/d1/e93e/5f/657c46227a6a30e9cf860f1cf6798cbf.pdf | https://www.unikeyic.com/products/programmable-oscillator/sit8208ai-31-33s-66-660000t/14290855.html
SIT8208AI-32-18E-24.000000Y | SiTime | 5+: 1.4519 35+: 1.2719 100+: 1.1629 1,000+: 1.1164 | LVCMOS/LVTTL 1.71V 1.89V 31mA 15pF ±25ppm 24MHz SMD 5mm × 3.2mm × 800μm | [27 empty] | 3000 | https://www.unikeyic.com/media/datasheet/47/1d/b7aa/47/edc0ce85ddb7ffbf0c9d9ad6cd06023f.pdf | https://www.unikeyic.com/products/programmable-oscillator/sit8208ai-32-18e-24-000000y/4971740.html
SIT8208AI-32-18E-24.576000 | SiTime | 5: 1.4519 35: 1.2719 100: 1.1629 1,000: 1.1164 | LVCMOS,LVTTL 1.71V 1.89V 31mA 15pF ±25ppm 24.576MHz SMD mount 5mm*3.2mm*800μm |  |  |  | 31mA |  | 24.576 MHz |  | ±25ppm | Enable/Disable | 0.031" (0.80mm) | [6 empty] | -40°C ~ 85°C | LVCMOS, LVTTL |  |  | 4-SMD, No Lead | Strip | 11273828 | SiT8208 | 0.197" L x 0.126" W (5.00mm x 3.20mm) | 1.8V |  | 3000 | https://www.unikeyic.com/media/datasheet/47/1d/b7aa/47/edc0ce85ddb7ffbf0c9d9ad6cd06023f.pdf | https://www.unikeyic.com/products/programmable-oscillator/sit8208ai-32-18e-24-576000/13128106.html
SIT8208AI-32-18E-32.768000Y | SiTime | 5+: 1.4519 35+: 1.2719 100+: 1.1629 1,000+: 1.1164 | LVCMOS,LVTTL 1.71V 1.89V 31mA 15pF ±25ppm 32.768MHz Crystal, SMD, 5mm × 3.2mm × 800μm | [27 empty] | 3000 | https://www.unikeyic.com/media/datasheet/47/1d/b7aa/47/edc0ce85ddb7ffbf0c9d9ad6cd06023f.pdf | https://www.unikeyic.com/products/programmable-oscillator/sit8208ai-32-18e-32-768000y/16211581.html
SIT8208AI-32-18E-77.760000Y | SiTime | 5+: 1.4519 35+: 1.2719 100+: 1.1629 1,000+: 1.1164 | LVCMOS/LVTTL, 1.71V/1.89V, 31mA, 15pF, ±25ppm, 77.76MHz, SMD, 5mm × 3.2mm × 800μm | [27 empty] | 3000 | https://www.unikeyic.com/media/datasheet/5f/d1/e93e/5f/657c46227a6a30e9cf860f1cf6798cbf.pdf | https://www.unikeyic.com/products/programmable-oscillator/sit8208ai-32-18e-77-760000y/4301532.html
SIT8208AI-32-18S-18.432000T | SiTime | 5: 1.4519 35: 1.2719 100: 1.1629 1,000: 1.1164 | LVCMOS,LVTTL 1.71V 1.89V 31mA 15pF ±25ppm 18.432MHz SMD mount 5mm*3.2mm*800μm | Industrial |  |  |  | SIT8208AI-32-18S-18.432000T SiTime | 18.432MHz | ±25ppm |  |  |  | 5mm*3.2mm*800μm | 15pF | 31mA | 1.89V | 1.71V | -40℃~85℃ |  |  | LVCMOS, LVTTL | [8 empty] | 3000 | https://www.unikeyic.com/media/datasheet/47/1d/b7aa/47/edc0ce85ddb7ffbf0c9d9ad6cd06023f.pdf | https://www.unikeyic.com/products/programmable-oscillator/sit8208ai-32-18s-18-432000t/13472347.html
SIT8208AI-32-18S-32.768000T | SiTime | 5+: 1.4519 35+: 1.2719 100+: 1.1629 1,000+: 1.1164 | LVCMOS,LVTTL 1.71V 1.89V 31mA 15pF ±25ppm 32.768MHz Crystal, SMD, 5mm × 3.2mm × 800μm | [27 empty] | 3000 | https://www.unikeyic.com/media/datasheet/5f/d1/e93e/5f/657c46227a6a30e9cf860f1cf6798cbf.pdf | https://www.unikeyic.com/products/programmable-oscillator/sit8208ai-32-18s-32-768000t/4689542.html
SIT8208AI-32-18S-62.500000 | SiTime | 5+: 1.4519 35+: 1.2719 100+: 1.1629 1,000+: 1.1164 | LVCMOS/LVTTL Level Shifter 1.71V/1.89V 31mA 15pF ±25ppm 62.5MHz QFN SMD 5mm × 3.2mm × 800μm | [27 empty] | 3000 | https://www.unikeyic.com/media/datasheet/47/1d/b7aa/47/edc0ce85ddb7ffbf0c9d9ad6cd06023f.pdf | https://www.unikeyic.com/products/programmable-oscillator/sit8208ai-32-18s-62-500000/4171224.html
SIT8208AI-32-18S-65.000000Y | SiTime | 5: 1.4519 35: 1.2719 100: 1.1629 1,000: 1.1164 | LVCMOS,LVTTL 1.71V 1.89V 31mA 15pF ±25ppm 65MHz SMD mount 5mm*3.2mm*800μm | Industrial |  |  |  | SIT8208AI-32-18S-65.000000Y SiTime | 65MHz | ±25ppm |  |  |  | 5mm*3.2mm*800μm | 15pF | 31mA | 1.89V | 1.71V | -40℃~85℃ |  |  | LVCMOS, LVTTL | [8 empty] | 3000 | https://www.unikeyic.com/media/datasheet/47/1d/b7aa/47/edc0ce85ddb7ffbf0c9d9ad6cd06023f.pdf | https://www.unikeyic.com/products/programmable-oscillator/sit8208ai-32-18s-65-000000y/14785326.html
SIT8208AI-32-25E-24.576000 | SiTime | 5+: 1.4519 35+: 1.2719 100+: 1.1629 1,000+: 1.1164 | LVCMOS/LVTTL Level Shifter, 2.25V-2.75V, 33mA, 15pF, ±25ppm, 24.576MHz, SMD, 5mm × 3.2mm × 800μm | [27 empty] | 3000 | https://www.unikeyic.com/media/datasheet/47/1d/b7aa/47/edc0ce85ddb7ffbf0c9d9ad6cd06023f.pdf | https://www.unikeyic.com/products/programmable-oscillator/sit8208ai-32-25e-24-576000/1891496.html
SIT8208AI-32-25E-24.576000Y | SiTime | 5+: 1.4519 35+: 1.2719 100+: 1.1629 1,000+: 1.1164 | LVCMOS/LVTTL Level Shifter, 2.25V-2.75V, 33mA, 15pF, ±25ppm, 24.576MHz, SMD, 5mm × 3.2mm × 800μm | [27 empty] | 3000 | https://www.unikeyic.com/media/datasheet/5f/d1/e93e/5f/657c46227a6a30e9cf860f1cf6798cbf.pdf | https://www.unikeyic.com/products/programmable-oscillator/sit8208ai-32-25e-24-576000y/4326249.html
SIT8208AI-32-25S-60.000000 | SiTime | 5: 1.4519 35: 1.2719 100: 1.1629 1,000: 1.1164 | LVCMOS,LVTTL 2.25V 2.75V 33mA 15pF ±25ppm 60MHz QFN SMD mount 5mm*3.2mm*800μm |  |  |  | 33mA |  | 60 MHz |  | ±25ppm | Standby (Power Down) | 0.031" (0.80mm) | [6 empty] | -40°C ~ 85°C | LVCMOS, LVTTL |  |  | 4-SMD, No Lead | Strip | 11274306 | SiT8208 | 0.197" L x 0.126" W (5.00mm x 3.20mm) | 2.5V |  | 3000 | https://www.unikeyic.com/media/datasheet/47/1d/b7aa/47/edc0ce85ddb7ffbf0c9d9ad6cd06023f.pdf | https://www.unikeyic.com/products/programmable-oscillator/sit8208ai-32-25s-60-000000/1967111.html
SIT8208AI-32-25S-60.000000T | SiTime | 5: 1.4519 35: 1.2719 100: 1.1629 1,000: 1.1164 | LVCMOS,LVTTL 2.25V 2.75V 33mA 15pF ±25ppm 60MHz SMD mount 5mm*3.2mm*800μm | Industrial |  |  |  |  | 60MHz | ±25ppm |  |  |  | 5mm*3.2mm*800μm | 15pF | 33mA | 2.75V | 2.25V | -40℃~85℃ |  |  | LVCMOS, LVTTL | [7 empty] | SIT8208AI-32-25S-60.000000T SiTime | 3000 | https://www.unikeyic.com/media/datasheet/47/1d/b7aa/47/edc0ce85ddb7ffbf0c9d9ad6cd06023f.pdf | https://www.unikeyic.com/products/programmable-oscillator/sit8208ai-32-25s-60-000000t/4994361.html
SIT8208AI-32-33E-18.432000T | SiTime | 5: 1.4519 35: 1.2719 100: 1.1629 1,000: 1.1164 | LVCMOS,LVTTL 2.97V 3.63V 33mA 15pF ±25ppm 18.432MHz SMD mount 5mm*3.2mm*800μm | Industrial |  |  |  | SIT8208AI-32-33E-18.432000T SiTime | 18.432MHz | ±25ppm |  |  |  | 5mm*3.2mm*800μm | 15pF | 33mA | 3.63V | 2.97V | -40℃~85℃ |  |  | LVCMOS, LVTTL | [8 empty] | 3000 | https://www.unikeyic.com/media/datasheet/5f/d1/e93e/5f/657c46227a6a30e9cf860f1cf6798cbf.pdf | https://www.unikeyic.com/products/programmable-oscillator/sit8208ai-32-33e-18-432000t/14188666.html
SIT8208AI-32-33E-20.000000 | SiTime | 5+: 1.4519 35+: 1.2719 100+: 1.1629 1,000+: 1.1164 | LVCMOS¦LVTTL Level Shifter, 2.97V~3.63V, 15pF, ±25ppm, 20MHz, SMD-5032-4P | [27 empty] | 3000 | https://www.unikeyic.com/media/datasheet/47/1d/b7aa/47/edc0ce85ddb7ffbf0c9d9ad6cd06023f.pdf | https://www.unikeyic.com/products/programmable-oscillator/sit8208ai-32-33e-20-000000/15814475.html
SIT8208AI-32-33E-32.000000 | SiTime | 5+: 1.4519 35+: 1.2719 100+: 1.1629 1,000+: 1.1164 | LVCMOS¦LVTTL 2.97V-3.63V 15pF ±25ppm 32MHz | [27 empty] | 3000 | https://www.unikeyic.com/media/datasheet/fa/55/7e00/fa/b20b53da92004aacc3df19c863126ee5.pdf | https://www.unikeyic.com/products/programmable-oscillator/sit8208ai-32-33e-32-000000/2207065.html
SIT8208AI-32-33E-4.000000Y | SiTime | 5: 1.4519 35: 1.2719 100: 1.1629 1,000: 1.1164 | LVCMOS,LVTTL 2.97V 3.63V 33mA 15pF ±25ppm 4MHz SMD mount 5mm*3.2mm*800μm | Industrial |  |  |  | SIT8208AI-32-33E-4.000000Y SiTime | 4MHz | ±25ppm |  |  |  | 5mm*3.2mm*800μm | 15pF | 33mA | 3.63V | 2.97V | -40℃~85℃ |  |  | LVCMOS, LVTTL | [8 empty] | 3000 | https://www.unikeyic.com/media/datasheet/47/1d/b7aa/47/edc0ce85ddb7ffbf0c9d9ad6cd06023f.pdf | https://www.unikeyic.com/products/programmable-oscillator/sit8208ai-32-33e-4-000000y/2803173.html
SIT8208AI-32-33S-24.000000 | SiTime | 5+: 1.4519 35+: 1.2719 100+: 1.1629 1,000+: 1.1164 | Voltage Level Translator, LVCMOS/LVTTL, 2.97V/3.63V, 33mA, 15pF, ±25ppm, 24MHz, SMD, 5mm × 3.2mm × 800μm | [27 empty] | 3000 | https://www.unikeyic.com/media/datasheet/47/1d/b7aa/47/edc0ce85ddb7ffbf0c9d9ad6cd06023f.pdf | https://www.unikeyic.com/products/programmable-oscillator/sit8208ai-32-33s-24-000000/13117803.html
SIT8208AI-32-33S-33.330000 | SiTime | 5: 1.4519 35: 1.2719 100: 1.1629 1,000: 1.1164 | LVCMOS,LVTTL 2.97V 3.63V 33mA 15pF ±25ppm 33.33MHz QFN SMD mount 5mm*3.2mm*800μm |  |  |  | 33mA |  | 33.33 MHz |  | ±25ppm | Standby (Power Down) | 0.031" (0.80mm) | [6 empty] | -40°C ~ 85°C | LVCMOS, LVTTL |  |  | 4-SMD, No Lead | Strip | 11297992 | SiT8208 | 0.197" L x 0.126" W (5.00mm x 3.20mm) | 3.3V |  | 3000 | https://www.unikeyic.com/media/datasheet/47/1d/b7aa/47/edc0ce85ddb7ffbf0c9d9ad6cd06023f.pdf | https://www.unikeyic.com/products/programmable-oscillator/sit8208ai-32-33s-33-330000/14003821.html
SIT8208AI-32-33S-72.000000 | SiTime | 5+: 1.4519 35+: 1.2719 100+: 1.1629 1,000+: 1.1164 | LVCMOS/LVTTL Level Shifter, 2.97V-3.63V, 33mA, 15pF, ±25ppm, 72MHz, QFN, SMD, 5mm × 3.2mm × 800μm | [27 empty] | 3000 | https://www.unikeyic.com/media/datasheet/47/1d/b7aa/47/edc0ce85ddb7ffbf0c9d9ad6cd06023f.pdf | https://www.unikeyic.com/products/programmable-oscillator/sit8208ai-32-33s-72-000000/2473025.html
SIT8208AI-33-18E-27.000000Y | SiTime | 5: 1.4519 35: 1.2719 100: 1.1629 1,000: 1.1164 | LVCMOS,LVTTL 1.71V 1.89V 31mA 15pF ±50ppm 27MHz SMD mount 5mm*3.2mm*800μm | Industrial |  |  |  | SIT8208AI-33-18E-27.000000Y SiTime | 27MHz | ±50ppm |  |  |  | 5mm*3.2mm*800μm | 15pF | 31mA | 1.89V | 1.71V | -40℃~85℃ |  |  | LVCMOS, LVTTL | [8 empty] | 3000 | https://www.unikeyic.com/media/datasheet/47/1d/b7aa/47/edc0ce85ddb7ffbf0c9d9ad6cd06023f.pdf | https://www.unikeyic.com/products/programmable-oscillator/sit8208ai-33-18e-27-000000y/1770078.html
SIT8208AI-33-18E-30.000000Y | SiTime | 5: 1.4519 35: 1.2719 100: 1.1629 1,000: 1.1164 | LVCMOS,LVTTL 1.71V 1.89V 31mA 15pF ±50ppm 30MHz SMD mount 5mm*3.2mm*800μm | Industrial |  |  |  | SIT8208AI-33-18E-30.000000Y SiTime | 30MHz | ±50ppm |  |  |  | 5mm*3.2mm*800μm | 15pF | 31mA | 1.89V | 1.71V | -40℃~85℃ |  |  | LVCMOS, LVTTL | [8 empty] | 3000 | https://www.unikeyic.com/media/datasheet/47/1d/b7aa/47/edc0ce85ddb7ffbf0c9d9ad6cd06023f.pdf | https://www.unikeyic.com/products/programmable-oscillator/sit8208ai-33-18e-30-000000y/1680579.html
SIT8208AI-33-18E-33.333330T | SiTime | 5+: 1.4519 35+: 1.2719 100+: 1.1629 1,000+: 1.1164 | LVCMOS/LVTTL Level Shifter 1.71V-1.89V 31mA 15pF ±50ppm 33.33333MHz SMD 5mm × 3.2mm × 800μm | [27 empty] | 3000 | https://www.unikeyic.com/media/datasheet/47/1d/b7aa/47/edc0ce85ddb7ffbf0c9d9ad6cd06023f.pdf | https://www.unikeyic.com/products/programmable-oscillator/sit8208ai-33-18e-33-333330t/16006828.html
SIT8208AI-33-18S-31.250000 | SiTime | 5+: 1.4519 35+: 1.2719 100+: 1.1629 1,000+: 1.1164 | LVCMOS/LVTTL, 1.71V, 1.89V, 31mA, 15pF, ±50ppm, 31.25MHz, QFN, SMD, 5mm × 3.2mm × 800μm | [27 empty] | 3000 | https://www.unikeyic.com/media/datasheet/47/1d/b7aa/47/edc0ce85ddb7ffbf0c9d9ad6cd06023f.pdf | https://www.unikeyic.com/products/programmable-oscillator/sit8208ai-33-18s-31-250000/3675677.html
SIT8208AI-33-18S-66.666660 | SiTime | 5+: 1.4519 35+: 1.2719 100+: 1.1629 1,000+: 1.1164 | LVCMOS/LVTTL Oscillator, 1.71V-1.89V, 31mA, 15pF, ±50ppm, 66.66666MHz, QFN, SMD, 5mm × 3.2mm × 800μm | [27 empty] | 3000 | https://www.unikeyic.com/media/datasheet/47/1d/b7aa/47/edc0ce85ddb7ffbf0c9d9ad6cd06023f.pdf | https://www.unikeyic.com/products/programmable-oscillator/sit8208ai-33-18s-66-666660/2248642.html
SIT8208AI-33-18S-74.176000T | SiTime | 5: 1.4519 35: 1.2719 100: 1.1629 1,000: 1.1164 | LVCMOS, LVTTL 1.71V 1.89V 31mA 15pF ±50ppm 74.176MHz SMD 5mm × 3.2mm × 800μm | Industrial |  |  |  | SIT8208AI-33-18S-74.176000T SiTime | 74.176MHz | ±50ppm |  |  |  | 5mm*3.2mm*800μm | 15pF | 31mA | 1.89V | 1.71V | -40℃~85℃ |  |  | LVCMOS, LVTTL | [8 empty] | 3000 | https://www.unikeyic.com/media/datasheet/5f/d1/e93e/5f/657c46227a6a30e9cf860f1cf6798cbf.pdf | https://www.unikeyic.com/products/programmable-oscillator/sit8208ai-33-18s-74-176000t/1751923.html
SIT8208AI-33-25E-11.059200 | SiTime | 5: 1.4519 35: 1.2719 100: 1.1629 1,000: 1.1164 | LVCMOS¦LVTTL Level Shifter, 2.25V, 2.75V, 15pF ±50ppm, 11.0592MHz | Industrial |  |  |  |  | 11.0592MHz | ±50ppm |  |  |  |  | 15pF | - | 2.75V | 2.25V | -40℃~85℃ |  |  | LVCMOS¦LVTTL | [7 empty] | SIT8208AI-33-25E-11.059200 SiTime | 3000 | https://www.unikeyic.com/media/datasheet/47/1d/b7aa/47/edc0ce85ddb7ffbf0c9d9ad6cd06023f.pdf | https://www.unikeyic.com/products/programmable-oscillator/sit8208ai-33-25e-11-059200/2703945.html
SIT8208AI-33-25E-62.500000T | SiTime | 5: 1.4519 35: 1.2719 100: 1.1629 1,000: 1.1164 | LVCMOS,LVTTL 2.25V 2.75V 33mA 15pF ±50ppm 62.5MHz SMD mount 5mm*3.2mm*800μm | Industrial |  |  |  | SIT8208AI-33-25E-62.500000T SiTime | 62.5MHz | ±50ppm |  |  |  | 5mm*3.2mm*800μm | 15pF | 33mA | 2.75V | 2.25V | -40℃~85℃ |  |  | LVCMOS, LVTTL | [8 empty] | 3000 | https://www.unikeyic.com/media/datasheet/5f/d1/e93e/5f/657c46227a6a30e9cf860f1cf6798cbf.pdf | https://www.unikeyic.com/products/programmable-oscillator/sit8208ai-33-25e-62-500000t/14844170.html
SIT8208AI-33-25E-62.500000Y | SiTime | 5+: 1.4519 35+: 1.2719 100+: 1.1629 1,000+: 1.1164 | LVCMOS/LVTTL 2.25V/2.75V 33mA 15pF ±50ppm 62.5MHz SMD, 5mm × 3.2mm × 800μm | [27 empty] | 3000 | https://www.unikeyic.com/media/datasheet/47/1d/b7aa/47/edc0ce85ddb7ffbf0c9d9ad6cd06023f.pdf | https://www.unikeyic.com/products/programmable-oscillator/sit8208ai-33-25e-62-500000y/16428831.html
SIT8208AI-33-25E-66.666600 | SiTime | 5+: 1.4519 35+: 1.2719 100+: 1.1629 1,000+: 1.1164 | LVCMOS/LVTTL, 2.25V~2.75V, 33mA, 15pF, ±50ppm, 66.6666MHz, QFN, SMD, 5mm × 3.2mm × 800μm | [27 empty] | 3000 | https://www.unikeyic.com/media/datasheet/47/1d/b7aa/47/edc0ce85ddb7ffbf0c9d9ad6cd06023f.pdf | https://www.unikeyic.com/products/programmable-oscillator/sit8208ai-33-25e-66-666600/15352242.html
SIT8208AI-33-25S-7.372800Y | SiTime | 5: 1.4519 35: 1.2719 100: 1.1629 1,000: 1.1164 | LVCMOS,LVTTL 2.25V 2.75V 33mA 15pF ±50ppm 7.3728MHz SMD mount 5mm*3.2mm*800μm | Industrial |  |  |  |  | 7.3728MHz | ±50ppm |  |  |  | 5mm*3.2mm*800μm | 15pF | 33mA | 2.75V | 2.25V | -40℃~85℃ |  |  | LVCMOS, LVTTL | [7 empty] | SIT8208AI-33-25S-7.372800Y SiTime | 3000 | https://www.unikeyic.com/media/datasheet/47/1d/b7aa/47/edc0ce85ddb7ffbf0c9d9ad6cd06023f.pdf | https://www.unikeyic.com/products/programmable-oscillator/sit8208ai-33-25s-7-372800y/1663865.html
SIT8208AI-33-25S-77.760000Y | SiTime | 5: 1.4519 35: 1.2719 100: 1.1629 1,000: 1.1164 | LVCMOS, LVTTL 2.25V 2.75V 33mA 15pF ±50ppm 77.76MHz SMD 5mm × 3.2mm × 800μm | Industrial |  |  |  |  | 77.76MHz | ±50ppm |  |  |  | 5mm*3.2mm*800μm | 15pF | 33mA | 2.75V | 2.25V | -40℃~85℃ |  |  | LVCMOS, LVTTL | [7 empty] | SIT8208AI-33-25S-77.760000Y SiTime | 3000 | https://www.unikeyic.com/media/datasheet/5f/d1/e93e/5f/657c46227a6a30e9cf860f1cf6798cbf.pdf | https://www.unikeyic.com/products/programmable-oscillator/sit8208ai-33-25s-77-760000y/13309792.html
SIT8208AI-33-33E-35.840000 | SiTime | 5: 1.4519 35: 1.2719 100: 1.1629 1,000: 1.1164 | LVCMOS,LVTTL 2.97V 3.63V 33mA 15pF ±50ppm 35.84MHz QFN SMD mount 5mm*3.2mm*800μm |  |  |  | 33mA |  | 35.84 MHz |  | ±50ppm | Enable/Disable | 0.031" (0.80mm) | [6 empty] | -40°C ~ 85°C | LVCMOS, LVTTL |  |  | 4-SMD, No Lead | Strip | 11302247 | SiT8208 | 0.197" L x 0.126" W (5.00mm x 3.20mm) | 3.3V |  | 3000 | https://www.unikeyic.com/media/datasheet/47/1d/b7aa/47/edc0ce85ddb7ffbf0c9d9ad6cd06023f.pdf | https://www.unikeyic.com/products/programmable-oscillator/sit8208ai-33-33e-35-840000/2972126.html
SIT8208AI-33-33E-50.000000Y | SiTime | 5+: 1.4519 35+: 1.2719 100+: 1.1629 1,000+: 1.1164 | LVCMOS/LVTTL, 2.97V-3.63V, 33mA, 15pF, ±50ppm, 50MHz, SMD, 5mm × 3.2mm × 800μm | [27 empty] | 3000 | https://www.unikeyic.com/media/datasheet/47/1d/b7aa/47/edc0ce85ddb7ffbf0c9d9ad6cd06023f.pdf | https://www.unikeyic.com/products/programmable-oscillator/sit8208ai-33-33e-50-000000y/3009346.html
SIT8208AI-33-33S-7.372800Y | SiTime | 5+: 1.4519 35+: 1.2719 100+: 1.1629 1,000+: 1.1164 | Oscillator, LVCMOS/LVTTL, 2.97V-3.63V, 33mA, 15pF, ±50ppm, 7.3728MHz, SMD, 5mm × 3.2mm × 800μm | [27 empty] | 3000 | https://www.unikeyic.com/media/datasheet/5f/d1/e93e/5f/657c46227a6a30e9cf860f1cf6798cbf.pdf | https://www.unikeyic.com/products/programmable-oscillator/sit8208ai-33-33s-7-372800y/13887693.html
SIT8208AI-33-33S-75.000000Y | SiTime | 5+: 1.4519 35+: 1.2719 100+: 1.1629 1,000+: 1.1164 | LVCMOS/LVTTL, 2.97V-3.63V, 33mA, 15pF, ±50ppm, 75MHz, SMD, 5mm × 3.2mm × 800μm | [27 empty] | 3000 | https://www.unikeyic.com/media/datasheet/5f/d1/e93e/5f/657c46227a6a30e9cf860f1cf6798cbf.pdf | https://www.unikeyic.com/products/programmable-oscillator/sit8208ai-33-33s-75-000000y/4452683.html
SIT8208AI-81-18E-14.745600 | SiTime | 5+: 1.4519 35+: 1.2719 100+: 1.1629 1,000+: 1.1164 | LVCMOS¦LVTTL 1.71V 1.89V 15pF ±20ppm 14.7456MHz QFN | [27 empty] | 3000 | https://www.unikeyic.com/media/datasheet/47/1d/b7aa/47/edc0ce85ddb7ffbf0c9d9ad6cd06023f.pdf | https://www.unikeyic.com/products/programmable-oscillator/sit8208ai-81-18e-14-745600/16492282.html
SIT8208AI-81-18E-16.000000T | SiTime | 5+: 1.4519 35+: 1.2719 100+: 1.1629 1,000+: 1.1164 | LVCMOS, LVTTL 1.71V 1.89V 31mA 15pF ±20ppm 16MHz SMD 7mm × 5mm × 1mm | [27 empty] | 3000 | https://www.unikeyic.com/media/datasheet/47/1d/b7aa/47/edc0ce85ddb7ffbf0c9d9ad6cd06023f.pdf | https://www.unikeyic.com/products/programmable-oscillator/sit8208ai-81-18e-16-000000t/14537309.html
SIT8208AI-81-18E-33.000000 | SiTime | 5+: 1.4519 35+: 1.2719 100+: 1.1629 1,000+: 1.1164 | LVCMOS/LVTTL 1.71V 1.89V 31mA 15pF ±20ppm 33MHz QFN SMD 7mm × 5mm × 1mm | [27 empty] | 3000 | https://www.unikeyic.com/media/datasheet/47/1d/b7aa/47/edc0ce85ddb7ffbf0c9d9ad6cd06023f.pdf | https://www.unikeyic.com/products/programmable-oscillator/sit8208ai-81-18e-33-000000/13119046.html
SIT8208AI-81-18E-77.760000T | SiTime | 5+: 1.4519 35+: 1.2719 100+: 1.1629 1,000+: 1.1164 | LVCMOS/LVTTL Level Shifter 1.71V/1.89V 31mA 15pF ±20ppm 77.76MHz SMD, 7mm × 5mm × 1mm | [27 empty] | 3000 | https://www.unikeyic.com/media/datasheet/47/1d/b7aa/47/edc0ce85ddb7ffbf0c9d9ad6cd06023f.pdf | https://www.unikeyic.com/products/programmable-oscillator/sit8208ai-81-18e-77-760000t/4879865.html
SIT8208AI-81-18S-33.300000Y | SiTime | 5: 1.4519 35: 1.2719 100: 1.1629 1,000: 1.1164 | LVCMOS,LVTTL 1.71V 1.89V 31mA 15pF ±20ppm 33.3MHz SMD mount 7mm*5mm*1mm | Industrial |  |  |  |  | 33.3MHz | ±20ppm |  |  |  | 7mm*5mm*1mm | 15pF | 31mA | 1.89V | 1.71V | -40℃~85℃ |  |  | LVCMOS, LVTTL | [7 empty] | SIT8208AI-81-18S-33.300000Y SiTime | 3000 | https://www.unikeyic.com/media/datasheet/47/1d/b7aa/47/edc0ce85ddb7ffbf0c9d9ad6cd06023f.pdf | https://www.unikeyic.com/products/programmable-oscillator/sit8208ai-81-18s-33-300000y/1763732.html
SIT8208AI-81-18S-74.176000T | SiTime | 5+: 1.4519 35+: 1.2719 100+: 1.1629 1,000+: 1.1164 | LVCMOS/LVTTL 1.71V 1.89V 31mA 15pF ±20ppm 74.176MHz SMD 7mm × 5mm × 1mm | [27 empty] | 3000 | https://www.unikeyic.com/media/datasheet/5f/d1/e93e/5f/657c46227a6a30e9cf860f1cf6798cbf.pdf | https://www.unikeyic.com/products/programmable-oscillator/sit8208ai-81-18s-74-176000t/4924185.html
SIT8208AI-81-25E-38.400000T | SiTime | 5: 1.4519 35: 1.2719 100: 1.1629 1,000: 1.1164 | LVCMOS,LVTTL 2.25V 2.75V 33mA 15pF ±20ppm 38.4MHz SMD mount 7mm*5mm*1mm | Industrial |  |  |  | SIT8208AI-81-25E-38.400000T SiTime | 38.4MHz | ±20ppm |  |  |  | 7mm*5mm*1mm | 15pF | 33mA | 2.75V | 2.25V | -40℃~85℃ |  |  | LVCMOS, LVTTL | [8 empty] | 3000 | https://www.unikeyic.com/media/datasheet/5f/d1/e93e/5f/657c46227a6a30e9cf860f1cf6798cbf.pdf | https://www.unikeyic.com/products/programmable-oscillator/sit8208ai-81-25e-38-400000t/13378884.html
SIT8208AI-81-25E-40.000000 | SiTime | 5: 1.4519 35: 1.2719 100: 1.1629 1,000: 1.1164 | LVCMOS¦LVTTL 2.25V 2.75V 15pF ±20ppm 40MHz QFN SMD mount |  |  |  | 33mA |  | 40 MHz |  | ±20ppm | Enable/Disable | 0.039" (1.00mm) | [6 empty] | -40°C ~ 85°C | LVCMOS, LVTTL |  |  | 4-SMD, No Lead | Strip | 11468777 | SiT8208 | 0.276" L x 0.197" W (7.00mm x 5.00mm) | 2.5V |  | 3000 | https://www.unikeyic.com/media/datasheet/47/1d/b7aa/47/edc0ce85ddb7ffbf0c9d9ad6cd06023f.pdf | https://www.unikeyic.com/products/programmable-oscillator/sit8208ai-81-25e-40-000000/13198134.html
SIT8208AI-81-25E-54.000000 | SiTime | 5+: 1.4519 35+: 1.2719 100+: 1.1629 1,000+: 1.1164 | LVCMOS/LVTTL 2.25V 2.75V 33mA 15pF ±20ppm 54MHz QFN SMD 7mm × 5mm × 1mm | [27 empty] | 3000 | https://www.unikeyic.com/media/datasheet/47/1d/b7aa/47/edc0ce85ddb7ffbf0c9d9ad6cd06023f.pdf | https://www.unikeyic.com/products/programmable-oscillator/sit8208ai-81-25e-54-000000/13132019.html
SIT8208AI-81-25E-66.666660T | SiTime | 5: 1.4519 35: 1.2719 100: 1.1629 1,000: 1.1164 | LVCMOS,LVTTL 2.25V 2.75V 33mA 15pF ±20ppm 66.66666MHz SMD mount 7mm*5mm*1mm | Industrial |  |  |  | SIT8208AI-81-25E-66.666660T SiTime | 66.66666MHz | ±20ppm |  |  |  | 7mm*5mm*1mm | 15pF | 33mA | 2.75V | 2.25V | -40℃~85℃ |  |  | LVCMOS, LVTTL | [8 empty] | 3000 | https://www.unikeyic.com/media/datasheet/47/1d/b7aa/47/edc0ce85ddb7ffbf0c9d9ad6cd06023f.pdf | https://www.unikeyic.com/products/programmable-oscillator/sit8208ai-81-25e-66-666660t/13815942.html
SIT8208AI-81-25S-40.000000 | SiTime | 5+: 1.4519 35+: 1.2719 100+: 1.1629 1,000+: 1.1164 | LVCMOS/LVTTL 2.25V-2.75V 33mA 15pF ±20ppm 40MHz QFN SMD 7mm × 5mm × 1mm | [27 empty] | 3000 | https://www.unikeyic.com/media/datasheet/47/1d/b7aa/47/edc0ce85ddb7ffbf0c9d9ad6cd06023f.pdf | https://www.unikeyic.com/products/programmable-oscillator/sit8208ai-81-25s-40-000000/14514804.html
SIT8208AI-81-25S-66.660000T | SiTime | 5+: 1.4519 35+: 1.2719 100+: 1.1629 1,000+: 1.1164 | LVCMOS/LVTTL Level Shifter, 2.25V-2.75V, 33mA, 15pF, ±20ppm, 66.66MHz, SMD, 7mm × 5mm × 1mm | [27 empty] | 3000 | https://www.unikeyic.com/media/datasheet/5f/d1/e93e/5f/657c46227a6a30e9cf860f1cf6798cbf.pdf | https://www.unikeyic.com/products/programmable-oscillator/sit8208ai-81-25s-66-660000t/2465519.html
SIT8208AI-81-33E-15.000000Y | SiTime | 5+: 1.4519 35+: 1.2719 100+: 1.1629 1,000+: 1.1164 | LVCMOS¦LVTTL, 2.97V, 3.63V, 15pF, ±20ppm, 15MHz, QFN | [27 empty] | 3000 | https://www.unikeyic.com/media/datasheet/fa/55/7e00/fa/b20b53da92004aacc3df19c863126ee5.pdf | https://www.unikeyic.com/products/programmable-oscillator/sit8208ai-81-33e-15-000000y/16612312.html
SIT8208AI-81-33E-31.250000T | SiTime | 5+: 1.4519 35+: 1.2719 100+: 1.1629 1,000+: 1.1164 | LVCMOS/LVTTL Voltage Translator 2.97V-3.63V 33mA 15pF ±20ppm 31.25MHz SMD 7mm × 5mm × 1mm | [27 empty] | 3000 | https://www.unikeyic.com/media/datasheet/5f/d1/e93e/5f/657c46227a6a30e9cf860f1cf6798cbf.pdf | https://www.unikeyic.com/products/programmable-oscillator/sit8208ai-81-33e-31-250000t/15556852.html
SIT8208AI-81-33S-24.000000Y | SiTime | 5: 1.4519 35: 1.2719 100: 1.1629 1,000: 1.1164 | LVCMOS,LVTTL 2.97V 3.63V 33mA 15pF ±20ppm 24MHz SMD mount 7mm*5mm*1mm | Industrial |  |  |  |  | 24MHz | ±20ppm |  |  |  | 7mm*5mm*1mm | 15pF | 33mA | 3.63V | 2.97V | -40℃~85℃ |  |  | LVCMOS, LVTTL | [7 empty] | SIT8208AI-81-33S-24.000000Y SiTime | 3000 | https://www.unikeyic.com/media/datasheet/5f/d1/e93e/5f/657c46227a6a30e9cf860f1cf6798cbf.pdf | https://www.unikeyic.com/products/programmable-oscillator/sit8208ai-81-33s-24-000000y/1597982.html
SIT8208AI-82-18E-66.600000T | SiTime | 5: 1.4519 35: 1.2719 100: 1.1629 1,000: 1.1164 | LVCMOS,LVTTL 1.71V 1.89V 31mA 15pF ±25ppm 66.6MHz SMD mount 7mm*5mm*1mm | Industrial |  |  |  | SIT8208AI-82-18E-66.600000T SiTime | 66.6MHz | ±25ppm |  |  |  | 7mm*5mm*1mm | 15pF | 31mA | 1.89V | 1.71V | -40℃~85℃ |  |  | LVCMOS, LVTTL | [8 empty] | 3000 | https://www.unikeyic.com/media/datasheet/5f/d1/e93e/5f/657c46227a6a30e9cf860f1cf6798cbf.pdf | https://www.unikeyic.com/products/programmable-oscillator/sit8208ai-82-18e-66-600000t/16449386.html
SIT8208AI-82-18S-26.000000 | SiTime | 5+: 1.4519 35+: 1.2719 100+: 1.1629 1,000+: 1.1164 | LVCMOS/LVTTL Level Shifter, 1.71V/1.89V, 31mA, 15pF, ±25ppm, 26MHz, QFN, SMD, 7mm × 5mm × 1mm | [27 empty] | 3000 | https://www.unikeyic.com/media/datasheet/47/1d/b7aa/47/edc0ce85ddb7ffbf0c9d9ad6cd06023f.pdf | https://www.unikeyic.com/products/programmable-oscillator/sit8208ai-82-18s-26-000000/4476664.html
SIT8208AI-82-18S-37.125000 | SiTime | 5: 1.4519 35: 1.2719 100: 1.1629 1,000: 1.1164 | LVCMOS¦LVTTL 1.71V 1.89V 15pF ±25ppm 37.125MHz QFN | Industrial |  |  |  |  | 37.125MHz | ±25ppm |  |  |  |  | 15pF | - | 1.89V | 1.71V | -40℃~85℃ |  |  | LVCMOS¦LVTTL | QFN | [6 empty] | SIT8208AI-82-18S-37.125000 SiTime | 3000 | https://www.unikeyic.com/media/datasheet/fa/55/7e00/fa/b20b53da92004aacc3df19c863126ee5.pdf | https://www.unikeyic.com/products/programmable-oscillator/sit8208ai-82-18s-37-125000/16654664.html
SIT8208AI-82-18S-54.000000T | SiTime | 5+: 1.4519 35+: 1.2719 100+: 1.1629 1,000+: 1.1164 | LVCMOS/LVTTL, 1.71V, 1.89V, 31mA, 15pF, ±25ppm, 54MHz, SMD, 7mm × 5mm × 1mm | [27 empty] | 3000 | https://www.unikeyic.com/media/datasheet/5f/d1/e93e/5f/657c46227a6a30e9cf860f1cf6798cbf.pdf | https://www.unikeyic.com/products/programmable-oscillator/sit8208ai-82-18s-54-000000t/3784412.html
SIT8208AI-82-18S-6.000000T | SiTime | 5+: 1.4519 35+: 1.2719 100+: 1.1629 1,000+: 1.1164 | LVCMOS/LVTTL Level Shifter 1.71V 1.89V 31mA 15pF ±25ppm 6MHz SMD 7mm × 5mm × 1mm | [27 empty] | 3000 | https://www.unikeyic.com/media/datasheet/5f/d1/e93e/5f/657c46227a6a30e9cf860f1cf6798cbf.pdf | https://www.unikeyic.com/products/programmable-oscillator/sit8208ai-82-18s-6-000000t/16272103.html
SIT8208AI-82-18S-7.372800 | SiTime | 5+: 1.4519 35+: 1.2719 100+: 1.1629 1,000+: 1.1164 | LVCMOS¦LVTTL 1.71V 1.89V 15pF ±25ppm 7.3728MHz QFN SMD | [27 empty] | 3000 | https://www.unikeyic.com/media/datasheet/47/1d/b7aa/47/edc0ce85ddb7ffbf0c9d9ad6cd06023f.pdf | https://www.unikeyic.com/products/programmable-oscillator/sit8208ai-82-18s-7-372800/3170652.html
SIT8208AI-82-25E-4.096000 | SiTime | 5: 1.4519 35: 1.2719 100: 1.1629 1,000: 1.1164 | LVCMOS,LVTTL 2.25V 2.75V 33mA 15pF ±25ppm 4.096MHz QFN SMD mount 7mm*5mm*1mm |  |  |  | 33mA |  | 4.096 MHz |  | ±25ppm | Enable/Disable | 0.039" (1.00mm) | [6 empty] | -40°C ~ 85°C | LVCMOS, LVTTL |  |  | 4-SMD, No Lead | Strip |  | SiT8208 | 0.276" L x 0.197" W (7.00mm x 5.00mm) | 2.5V |  | 3000 | https://www.unikeyic.com/media/datasheet/47/1d/b7aa/47/edc0ce85ddb7ffbf0c9d9ad6cd06023f.pdf | https://www.unikeyic.com/products/programmable-oscillator/sit8208ai-82-25e-4-096000/4148445.html
SIT8208AI-82-25E-54.000000T | SiTime | 5+: 1.4519 35+: 1.2719 100+: 1.1629 1,000+: 1.1164 | LVCMOS/LVTTL 2.25V/2.75V 33mA 15pF ±25ppm 54MHz SMD 7mm × 5mm × 1mm | [27 empty] | 3000 | https://www.unikeyic.com/media/datasheet/5f/d1/e93e/5f/657c46227a6a30e9cf860f1cf6798cbf.pdf | https://www.unikeyic.com/products/programmable-oscillator/sit8208ai-82-25e-54-000000t/5167180.html
SIT8208AI-82-25E-66.600000 | SiTime | 5+: 1.4519 35+: 1.2719 100+: 1.1629 1,000+: 1.1164 | LVCMOS/LVTTL, 2.25V-2.75V, 33mA, 15pF, ±25ppm, 66.6MHz, QFN, SMD, 7mm × 5mm × 1mm | [27 empty] | 3000 | https://www.unikeyic.com/media/datasheet/47/1d/b7aa/47/edc0ce85ddb7ffbf0c9d9ad6cd06023f.pdf | https://www.unikeyic.com/products/programmable-oscillator/sit8208ai-82-25e-66-600000/5347839.html
SIT8208AI-82-25S-20.000000 | SiTime | 5+: 1.4519 35+: 1.2719 100+: 1.1629 1,000+: 1.1164 | LVCMOS/LVTTL 2.25V 2.75V 33mA 15pF ±25ppm 20MHz QFN SMD 7mm × 5mm × 1mm | [27 empty] | 3000 | https://www.unikeyic.com/media/datasheet/47/1d/b7aa/47/edc0ce85ddb7ffbf0c9d9ad6cd06023f.pdf | https://www.unikeyic.com/products/programmable-oscillator/sit8208ai-82-25s-20-000000/3546701.html
SIT8208AI-82-25S-20.000000T | SiTime | 5+: 1.4519 35+: 1.2719 100+: 1.1629 1,000+: 1.1164 | LVCMOS, LVTTL Level Shifter 2.25V-2.75V 33mA 15pF ±25ppm 20MHz SMD 7mm × 5mm × 1mm | [27 empty] | 3000 | https://www.unikeyic.com/media/datasheet/47/1d/b7aa/47/edc0ce85ddb7ffbf0c9d9ad6cd06023f.pdf | https://www.unikeyic.com/products/programmable-oscillator/sit8208ai-82-25s-20-000000t/4935139.html
SIT8208AI-82-25S-25.000000Y | SiTime | 5: 1.4519 35: 1.2719 100: 1.1629 1,000: 1.1164 | LVCMOS,LVTTL 2.25V 2.75V 33mA 15pF ±25ppm 25MHz SMD mount 7mm*5mm*1mm | Industrial |  |  |  | SIT8208AI-82-25S-25.000000Y SiTime | 25MHz | ±25ppm |  |  |  | 7mm*5mm*1mm | 15pF | 33mA | 2.75V | 2.25V | -40℃~85℃ |  |  | LVCMOS, LVTTL | [8 empty] | 3000 | https://www.unikeyic.com/media/datasheet/5f/d1/e93e/5f/657c46227a6a30e9cf860f1cf6798cbf.pdf | https://www.unikeyic.com/products/programmable-oscillator/sit8208ai-82-25s-25-000000y/4510415.html
SIT8208AI-82-25S-33.333300Y | SiTime | 5+: 1.4519 35+: 1.2719 100+: 1.1629 1,000+: 1.1164 | LVCMOS/LVTTL Level Shifter, 2.25V-2.75V, 33mA, 15pF, ±25ppm, 33.3333MHz, SMD, 7mm×5mm×1mm | [27 empty] | 3000 | https://www.unikeyic.com/media/datasheet/5f/d1/e93e/5f/657c46227a6a30e9cf860f1cf6798cbf.pdf | https://www.unikeyic.com/products/programmable-oscillator/sit8208ai-82-25s-33-333300y/5179062.html
SIT8208AI-82-25S-36.000000 | SiTime | 5+: 1.4519 35+: 1.2719 100+: 1.1629 1,000+: 1.1164 | LVCMOS¦LVTTL 2.25V 2.75V 15pF ±25ppm 36MHz QFN | [27 empty] | 3000 | https://www.unikeyic.com/media/datasheet/fa/55/7e00/fa/b20b53da92004aacc3df19c863126ee5.pdf | https://www.unikeyic.com/products/programmable-oscillator/sit8208ai-82-25s-36-000000/2444349.html
SIT8208AI-82-33E-25.000625Y | SiTime | 5+: 1.4519 35+: 1.2719 100+: 1.1629 1,000+: 1.1164 | LVCMOS/LVTTL 2.97V-3.63V 33mA 15pF ±25ppm 25.000626MHz SMD 7mm × 5mm × 1mm | [27 empty] | 3000 | https://www.unikeyic.com/media/datasheet/5f/d1/e93e/5f/657c46227a6a30e9cf860f1cf6798cbf.pdf | https://www.unikeyic.com/products/programmable-oscillator/sit8208ai-82-33e-25-000625y/15814592.html
SIT8208AI-82-33E-66.660000T | SiTime | 5+: 1.4519 35+: 1.2719 100+: 1.1629 1,000+: 1.1164 | LVCMOS, LVTTL 2.97V 3.63V 33mA 15pF ±25ppm 66.66MHz SMD 7mm × 5mm × 1mm | [27 empty] | 3000 | https://www.unikeyic.com/media/datasheet/5f/d1/e93e/5f/657c46227a6a30e9cf860f1cf6798cbf.pdf | https://www.unikeyic.com/products/programmable-oscillator/sit8208ai-82-33e-66-660000t/2170145.html
SIT8208AI-82-33E-74.176000Y | SiTime | 5+: 1.4519 35+: 1.2719 100+: 1.1629 1,000+: 1.1164 | LVCMOS/LVTTL Level Shifter, 2.97V-3.63V, 33mA, 15pF, ±25ppm, 74.176MHz, SMD, 7mm×5mm×1mm | [27 empty] | 3000 | https://www.unikeyic.com/media/datasheet/5f/d1/e93e/5f/657c46227a6a30e9cf860f1cf6798cbf.pdf | https://www.unikeyic.com/products/programmable-oscillator/sit8208ai-82-33e-74-176000y/16558717.html
SIT8208AI-82-33S-12.288000T | SiTime | 5+: 1.4519 35+: 1.2719 100+: 1.1629 1,000+: 1.1164 | LVCMOS, LVTTL, 2.97V, 3.63V, 33mA, 15pF, ±25ppm, 12.288MHz, SMD, 7mm × 5mm × 1mm | [27 empty] | 3000 | https://www.unikeyic.com/media/datasheet/47/1d/b7aa/47/edc0ce85ddb7ffbf0c9d9ad6cd06023f.pdf | https://www.unikeyic.com/products/programmable-oscillator/sit8208ai-82-33s-12-288000t/15614022.html
SIT8208AI-82-33S-24.576000 | SiTime | 5+: 1.4519 35+: 1.2719 100+: 1.1629 1,000+: 1.1164 | LVCMOS/LVTTL Level Shifter, 2.97V-3.63V, 33mA, 15pF, ±25ppm, 24.576MHz, SMD, 7mm × 5mm × 1mm | [27 empty] | 3000 | https://www.unikeyic.com/media/datasheet/47/1d/b7aa/47/edc0ce85ddb7ffbf0c9d9ad6cd06023f.pdf | https://www.unikeyic.com/products/programmable-oscillator/sit8208ai-82-33s-24-576000/3644175.html
SIT8208AI-82-33S-32.768000Y | SiTime | 5+: 1.4519 35+: 1.2719 100+: 1.1629 1,000+: 1.1164 | Oscillator LVCMOS,LVTTL 2.97V 3.63V 33mA 15pF ±25ppm 32.768MHz SMD 7mm × 5mm × 1mm | [27 empty] | 3000 | https://www.unikeyic.com/media/datasheet/5f/d1/e93e/5f/657c46227a6a30e9cf860f1cf6798cbf.pdf | https://www.unikeyic.com/products/programmable-oscillator/sit8208ai-82-33s-32-768000y/2585238.html
SIT8208AI-82-33S-7.372800Y | SiTime | 5+: 1.4519 35+: 1.2719 100+: 1.1629 1,000+: 1.1164 | Oscillator LVCMOS/LVTTL 2.97V-3.63V 33mA 15pF ±25ppm 7.3728MHz SMD 7mm × 5mm × 1mm | [27 empty] | 3000 | https://www.unikeyic.com/media/datasheet/47/1d/b7aa/47/edc0ce85ddb7ffbf0c9d9ad6cd06023f.pdf | https://www.unikeyic.com/products/programmable-oscillator/sit8208ai-82-33s-7-372800y/3125662.html
SIT8208AI-83-18E-14.000000T | SiTime | 5+: 1.4519 35+: 1.2719 100+: 1.1629 1,000+: 1.1164 | LVCMOS/LVTTL 1.71V 1.89V 31mA 15pF ±50ppm 14MHz SMD 7mm × 5mm × 1mm | [27 empty] | 3000 | https://www.unikeyic.com/media/datasheet/5f/d1/e93e/5f/657c46227a6a30e9cf860f1cf6798cbf.pdf | https://www.unikeyic.com/products/programmable-oscillator/sit8208ai-83-18e-14-000000t/13034686.html
SIT8208AI-83-18E-32.000000 | SiTime | 5+: 1.4519 35+: 1.2719 100+: 1.1629 1,000+: 1.1164 | LVCMOS¦LVTTL, 1.71V, 1.89V, 15pF, ±50ppm, 32MHz | [27 empty] | 3000 | https://www.unikeyic.com/media/datasheet/47/1d/b7aa/47/edc0ce85ddb7ffbf0c9d9ad6cd06023f.pdf | https://www.unikeyic.com/products/programmable-oscillator/sit8208ai-83-18e-32-000000/13350134.html
SIT8208AI-83-18E-33.333300T | SiTime | 5: 1.4519 35: 1.2719 100: 1.1629 1,000: 1.1164 | LVCMOS,LVTTL 1.71V 1.89V 31mA 15pF ±50ppm 33.3333MHz SMD mount 7mm*5mm*1mm | Industrial |  |  |  | SIT8208AI-83-18E-33.333300T SiTime | 33.3333MHz | ±50ppm |  |  |  | 7mm*5mm*1mm | 15pF | 31mA | 1.89V | 1.71V | -40℃~85℃ |  |  | LVCMOS, LVTTL | [8 empty] | 3000 | https://www.unikeyic.com/media/datasheet/5f/d1/e93e/5f/657c46227a6a30e9cf860f1cf6798cbf.pdf | https://www.unikeyic.com/products/programmable-oscillator/sit8208ai-83-18e-33-333300t/12986398.html
SIT8208AI-83-18E-37.500000Y | SiTime | 5: 1.4519 35: 1.2719 100: 1.1629 1,000: 1.1164 | LVCMOS,LVTTL 1.71V 1.89V 31mA 15pF ±50ppm 37.5MHz SMD mount 7mm*5mm*1mm | Industrial |  |  |  | SIT8208AI-83-18E-37.500000Y SiTime | 37.5MHz | ±50ppm |  |  |  | 7mm*5mm*1mm | 15pF | 31mA | 1.89V | 1.71V | -40℃~85℃ |  |  | LVCMOS, LVTTL | [8 empty] | 3000 | https://www.unikeyic.com/media/datasheet/5f/d1/e93e/5f/657c46227a6a30e9cf860f1cf6798cbf.pdf | https://www.unikeyic.com/products/programmable-oscillator/sit8208ai-83-18e-37-500000y/2605465.html
SIT8208AI-83-18S-3.570000T | SiTime | 5: 1.4519 35: 1.2719 100: 1.1629 1,000: 1.1164 | LVCMOS,LVTTL 1.71V 1.89V 31mA 15pF ±50ppm 3.57MHz SMD mount 7mm*5mm*1mm | Industrial |  |  |  | SIT8208AI-83-18S-3.570000T SiTime | 3.57MHz | ±50ppm |  |  |  | 7mm*5mm*1mm | 15pF | 31mA | 1.89V | 1.71V | -40℃~85℃ |  |  | LVCMOS, LVTTL | [8 empty] | 3000 | https://www.unikeyic.com/media/datasheet/5f/d1/e93e/5f/657c46227a6a30e9cf860f1cf6798cbf.pdf | https://www.unikeyic.com/products/programmable-oscillator/sit8208ai-83-18s-3-570000t/13511434.html
SIT8208AI-83-18S-33.330000 | SiTime | 5+: 1.4519 35+: 1.2719 100+: 1.1629 1,000+: 1.1164 | LVCMOS,LVTTL 1.71V 1.89V 31mA 15pF ±50ppm 33.33MHz QFN SMD 7mm × 5mm × 1mm | [27 empty] | 3000 | https://www.unikeyic.com/media/datasheet/47/1d/b7aa/47/edc0ce85ddb7ffbf0c9d9ad6cd06023f.pdf | https://www.unikeyic.com/products/programmable-oscillator/sit8208ai-83-18s-33-330000/3059462.html
SIT8208AI-83-18S-6.000000T | SiTime | 5+: 1.4519 35+: 1.2719 100+: 1.1629 1,000+: 1.1164 | LVCMOS, LVTTL Level Shifter 1.71V 1.89V 31mA 15pF ±50ppm 6MHz SMD 7mm × 5mm × 1mm | [27 empty] | 3000 | https://www.unikeyic.com/media/datasheet/47/1d/b7aa/47/edc0ce85ddb7ffbf0c9d9ad6cd06023f.pdf | https://www.unikeyic.com/products/programmable-oscillator/sit8208ai-83-18s-6-000000t/14957746.html
SIT8208AI-83-18S-66.000000 | SiTime | 5+: 1.4519 35+: 1.2719 100+: 1.1629 1,000+: 1.1164 | LVCMOS/LVTTL 1.71V 1.89V 31mA 15pF ±50ppm 66MHz QFN SMD 7mm×5mm×1mm | [27 empty] | 3000 | https://www.unikeyic.com/media/datasheet/47/1d/b7aa/47/edc0ce85ddb7ffbf0c9d9ad6cd06023f.pdf | https://www.unikeyic.com/products/programmable-oscillator/sit8208ai-83-18s-66-000000/15209880.html
SIT8208AI-83-18S-66.666660T | SiTime | 5: 1.4519 35: 1.2719 100: 1.1629 1,000: 1.1164 | LVCMOS,LVTTL 1.71V 1.89V 31mA 15pF ±50ppm 66.66666MHz SMD mount 7mm*5mm*1mm | Industrial |  |  |  | SIT8208AI-83-18S-66.666660T SiTime | 66.66666MHz | ±50ppm |  |  |  | 7mm*5mm*1mm | 15pF | 31mA | 1.89V | 1.71V | -40℃~85℃ |  |  | LVCMOS, LVTTL | [8 empty] | 3000 | https://www.unikeyic.com/media/datasheet/47/1d/b7aa/47/edc0ce85ddb7ffbf0c9d9ad6cd06023f.pdf | https://www.unikeyic.com/products/programmable-oscillator/sit8208ai-83-18s-66-666660t/14434114.html
SIT8208AI-83-18S-7.372800Y | SiTime | 5+: 1.4519 35+: 1.2719 100+: 1.1629 1,000+: 1.1164 | Oscillator, LVCMOS/LVTTL SMD 1.71V/1.89V 31mA 15pF ±50ppm 7.3728MHz 7mm × 5mm × 1mm | [27 empty] | 3000 | https://www.unikeyic.com/media/datasheet/5f/d1/e93e/5f/657c46227a6a30e9cf860f1cf6798cbf.pdf | https://www.unikeyic.com/products/programmable-oscillator/sit8208ai-83-18s-7-372800y/13876668.html
SIT8208AI-83-18S-74.175824 | SiTime | 5+: 1.4519 35+: 1.2719 100+: 1.1629 1,000+: 1.1164 | LVCMOS/LVTTL 1.71V 1.89V 31mA 15pF ±50ppm 74.17583MHz SMD 7mm × 5mm × 1mm | [27 empty] | 3000 | https://www.unikeyic.com/media/datasheet/47/1d/b7aa/47/edc0ce85ddb7ffbf0c9d9ad6cd06023f.pdf | https://www.unikeyic.com/products/programmable-oscillator/sit8208ai-83-18s-74-175824/2935774.html
SIT8208AI-83-18S-74.176000T | SiTime | 5: 1.4519 35: 1.2719 100: 1.1629 1,000: 1.1164 | LVCMOS,LVTTL 1.71V 1.89V 31mA 15pF ±50ppm 74.176MHz SMD mount 7mm*5mm*1mm | Industrial |  |  |  | SIT8208AI-83-18S-74.176000T SiTime | 74.176MHz | ±50ppm |  |  |  | 7mm*5mm*1mm | 15pF | 31mA | 1.89V | 1.71V | -40℃~85℃ |  |  | LVCMOS, LVTTL | [8 empty] | 3000 | https://www.unikeyic.com/media/datasheet/5f/d1/e93e/5f/657c46227a6a30e9cf860f1cf6798cbf.pdf | https://www.unikeyic.com/products/programmable-oscillator/sit8208ai-83-18s-74-176000t/15696195.html
SIT8208AI-83-25E-4.000000 | SiTime | 5+: 1.4519 35+: 1.2719 100+: 1.1629 1,000+: 1.1164 | LVCMOS, LVTTL, 2.25V, 2.75V, 33mA, 15pF, ±50ppm, 4MHz, QFN, SMD, 7mm × 5mm × 1mm | [27 empty] | 3000 | https://www.unikeyic.com/media/datasheet/47/1d/b7aa/47/edc0ce85ddb7ffbf0c9d9ad6cd06023f.pdf | https://www.unikeyic.com/products/programmable-oscillator/sit8208ai-83-25e-4-000000/4467483.html
SIT8208AI-83-25E-66.600000T | SiTime | 5: 1.4519 35: 1.2719 100: 1.1629 1,000: 1.1164 | LVCMOS,LVTTL 2.25V 2.75V 33mA 15pF ±50ppm 66.6MHz SMD mount 7mm*5mm*1mm | Industrial |  |  |  | SIT8208AI-83-25E-66.600000T SiTime | 66.6MHz | ±50ppm |  |  |  | 7mm*5mm*1mm | 15pF | 33mA | 2.75V | 2.25V | -40℃~85℃ |  |  | LVCMOS, LVTTL | [8 empty] | 3000 | https://www.unikeyic.com/media/datasheet/5f/d1/e93e/5f/657c46227a6a30e9cf860f1cf6798cbf.pdf | https://www.unikeyic.com/products/programmable-oscillator/sit8208ai-83-25e-66-600000t/2275642.html
SIT8208AI-83-25S-12.288000 | SiTime | 5+: 1.4519 35+: 1.2719 100+: 1.1629 1,000+: 1.1164 | LVCMOS, LVTTL, 2.25V, 2.75V, 33mA, 15pF, ±50ppm, 12.288MHz, QFN, SMD, 7mm × 5mm × 1mm | [27 empty] | 3000 | https://www.unikeyic.com/media/datasheet/47/1d/b7aa/47/edc0ce85ddb7ffbf0c9d9ad6cd06023f.pdf | https://www.unikeyic.com/products/programmable-oscillator/sit8208ai-83-25s-12-288000/4911639.html
SIT8208AI-83-25S-25.000625T | SiTime | 5+: 1.4519 35+: 1.2719 100+: 1.1629 1,000+: 1.1164 | LVCMOS/LVTTL Level Shifter 2.25V-2.75V 33mA 15pF ±50ppm 25.000626MHz SMD 7mm × 5mm × 1mm | [27 empty] | 3000 | https://www.unikeyic.com/media/datasheet/5f/d1/e93e/5f/657c46227a6a30e9cf860f1cf6798cbf.pdf | https://www.unikeyic.com/products/programmable-oscillator/sit8208ai-83-25s-25-000625t/1880095.html
SIT8208AI-83-25S-31.250000 | SiTime | 5+: 1.4519 35+: 1.2719 100+: 1.1629 1,000+: 1.1164 | LVCMOS/LVTTL Level Shifter 2.25V 2.75V 33mA 15pF ±50ppm 31.25MHz QFN SMD 7mm × 5mm × 1mm | [27 empty] | 3000 | https://www.unikeyic.com/media/datasheet/47/1d/b7aa/47/edc0ce85ddb7ffbf0c9d9ad6cd06023f.pdf | https://www.unikeyic.com/products/programmable-oscillator/sit8208ai-83-25s-31-250000/4957494.html
SIT8208AI-83-25S-66.666660T | SiTime | 5+: 1.4519 35+: 1.2719 100+: 1.1629 1,000+: 1.1164 | LVCMOS/LVTTL Level Shifter, 2.25V-2.75V, 33mA, 15pF, ±50ppm/°C, 66.66666MHz, SMD, 7mm × 5mm × 1mm | [27 empty] | 3000 | https://www.unikeyic.com/media/datasheet/5f/d1/e93e/5f/657c46227a6a30e9cf860f1cf6798cbf.pdf | https://www.unikeyic.com/products/programmable-oscillator/sit8208ai-83-25s-66-666660t/4998452.html
SIT8208AI-83-33E-72.000000Y | SiTime | 5+: 1.4519 35+: 1.2719 100+: 1.1629 1,000+: 1.1164 | LVCMOS, LVTTL 2.97V-3.63V 33mA 15pF ±50ppm 72MHz SMD 7mm × 5mm × 1mm | [27 empty] | 3000 | https://www.unikeyic.com/media/datasheet/47/1d/b7aa/47/edc0ce85ddb7ffbf0c9d9ad6cd06023f.pdf | https://www.unikeyic.com/products/programmable-oscillator/sit8208ai-83-33e-72-000000y/5177734.html
SIT8208AI-83-33E-8.192000 | SiTime | 5+: 1.4519 35+: 1.2719 100+: 1.1629 1,000+: 1.1164 | LVCMOS/LVTTL 2.97V-3.63V 33mA 15pF ±50ppm 8.192MHz QFN SMD 7mm×5mm×1mm | [27 empty] | 3000 | https://www.unikeyic.com/media/datasheet/47/1d/b7aa/47/edc0ce85ddb7ffbf0c9d9ad6cd06023f.pdf | https://www.unikeyic.com/products/programmable-oscillator/sit8208ai-83-33e-8-192000/15014918.html
SIT8208AI-83-33E-80.000000 | SiTime | 5+: 1.4519 35+: 1.2719 100+: 1.1629 1,000+: 1.1164 | SIT8208AI-83-33E-80.000000 Oscillator | [27 empty] | 3000 |  | https://www.unikeyic.com/products/programmable-oscillator/sit8208ai-83-33e-80-000000/4150946.html
SIT8208AI-83-33S-2.048000 | SiTime | 5: 1.4519 35: 1.2719 100: 1.1629 1,000: 1.1164 | LVCMOS¦LVTTL 2.97V 3.63V 15pF ±50ppm 2.048MHz QFN | Industrial |  |  |  | SIT8208AI-83-33S-2.048000 SiTime | 2.048MHz | ±50ppm |  |  |  |  | 15pF | - | 3.63V | 2.97V | -40℃~85℃ |  |  | LVCMOS¦LVTTL | QFN | [7 empty] | 3000 | https://www.unikeyic.com/media/datasheet/47/1d/b7aa/47/edc0ce85ddb7ffbf0c9d9ad6cd06023f.pdf | https://www.unikeyic.com/products/programmable-oscillator/sit8208ai-83-33s-2-048000/1604857.html
SIT8208AI-83-33S-38.000000 | SiTime | 5+: 1.4519 35+: 1.2719 100+: 1.1629 1,000+: 1.1164 | LVCMOS/LVTTL Buffer, 33mA, 15pF, ±50ppm, 38MHz, QFN, SMD, 7mm × 5mm × 1mm | [27 empty] | 3000 | https://www.unikeyic.com/media/datasheet/47/1d/b7aa/47/edc0ce85ddb7ffbf0c9d9ad6cd06023f.pdf | https://www.unikeyic.com/products/programmable-oscillator/sit8208ai-83-33s-38-000000/3592881.html
SIT8208AI-G1-18E-3.570000Y | SiTime | 5: 1.4519 35: 1.2719 100: 1.1164 1,000: 1.0621 | LVCMOS,LVTTL 1.71V 1.89V 31mA 15pF ±20ppm 3.57MHz QFN SMD mount 2.7mm*2.4mm*800μm |  | SIT8208 | 30mA | 31mA |  | 3.57 MHz |  | ±20ppm | Enable/Disable | 0.031" (0.80mm) | [6 empty] | -40°C ~ 85°C | LVCMOS, LVTTL |  |  | 4-SMD, No Lead | Tape & Reel (TR) |  | SiT8208 | 0.106" L x 0.094" W (2.70mm x 2.40mm) | 1.8V |  | 3000 | https://www.unikeyic.com/media/datasheet/5f/d1/e93e/5f/657c46227a6a30e9cf860f1cf6798cbf.pdf | https://www.unikeyic.com/products/programmable-oscillator/sit8208ai-g1-18e-3-570000y/3841426.html
SIT8208AI-G1-18E-32.768000Y | SiTime | 5+: 1.4519 35+: 1.2719 100+: 1.1164 1,000+: 1.0621 | Oscillator LVCMOS/LVTTL 1.71V-1.89V 31mA 15pF ±20ppm 32.768MHz QFN SMD 2.7mm × 2.4mm × 800μm | [27 empty] | 3000 | https://www.unikeyic.com/media/datasheet/5f/d1/e93e/5f/657c46227a6a30e9cf860f1cf6798cbf.pdf | https://www.unikeyic.com/products/programmable-oscillator/sit8208ai-g1-18e-32-768000y/16074687.html
SIT8208AI-G1-18E-66.600000T | SiTime | 5+: 1.4519 35+: 1.2719 100+: 1.1164 1,000+: 1.0621 | Oscillator, LVCMOS/LVTTL, 1.71V-1.89V, 31mA, 15pF, ±20ppm, 66.6MHz, QFN, SMD, 2.7mm × 2.4mm × 800μm | [27 empty] | 3000 | https://www.unikeyic.com/media/datasheet/5f/d1/e93e/5f/657c46227a6a30e9cf860f1cf6798cbf.pdf | https://www.unikeyic.com/products/programmable-oscillator/sit8208ai-g1-18e-66-600000t/16002869.html
SIT8208AI-G1-18E-7.372800Y | SiTime | 5: 1.4519 35: 1.2719 100: 1.1164 1,000: 1.0621 | LVCMOS,LVTTL 1.71V 1.89V 31mA 15pF ±20ppm 7.3728MHz QFN SMD mount 2.7mm*2.4mm*800μm |  | SIT8208 | 30mA | 31mA |  | 7.3728 MHz |  | ±20ppm | Enable/Disable | 0.031" (0.80mm) | [6 empty] | -40°C ~ 85°C | LVCMOS, LVTTL |  |  | 4-SMD, No Lead | Tape & Reel (TR) |  | SiT8208 | 0.106" L x 0.094" W (2.70mm x 2.40mm) | 1.8V |  | 3000 | https://www.unikeyic.com/media/datasheet/5f/d1/e93e/5f/657c46227a6a30e9cf860f1cf6798cbf.pdf | https://www.unikeyic.com/products/programmable-oscillator/sit8208ai-g1-18e-7-372800y/13398151.html
SIT8208AI-G1-18E-8.000000Y | SiTime | 5+: 1.4519 35+: 1.2719 100+: 1.1164 1,000+: 1.0621 | LVCMOS¦LVTTL, 1.71V, 1.89V, 15pF, ±20ppm, 8MHz | [27 empty] | 3000 | https://www.unikeyic.com/media/datasheet/fa/55/7e00/fa/b20b53da92004aacc3df19c863126ee5.pdf | https://www.unikeyic.com/products/programmable-oscillator/sit8208ai-g1-18e-8-000000y/4514272.html
SIT8208AI-G1-18S-32.768000T | SiTime | 5+: 1.4519 35+: 1.2719 100+: 1.1164 1,000+: 1.0621 | Oscillator LVCMOS/LVTTL 1.71V-1.89V 31mA 15pF ±20ppm 32.768MHz QFN SMD 2.7mm × 2.4mm × 800μm | [27 empty] | 3000 | https://www.unikeyic.com/media/datasheet/5f/d1/e93e/5f/657c46227a6a30e9cf860f1cf6798cbf.pdf | https://www.unikeyic.com/products/programmable-oscillator/sit8208ai-g1-18s-32-768000t/15542788.html
SIT8208AI-G1-18S-33.300000 | SiTime | 5+: 1.4519 35+: 1.2719 100+: 1.1164 1,000+: 1.0621 | LVCMOS¦LVTTL 1.71V 1.89V 15pF ±20ppm 33.3MHz QFN, SMD | [27 empty] | 3000 | https://www.unikeyic.com/media/datasheet/47/1d/b7aa/47/edc0ce85ddb7ffbf0c9d9ad6cd06023f.pdf | https://www.unikeyic.com/products/programmable-oscillator/sit8208ai-g1-18s-33-300000/13518234.html
SIT8208AI-G1-18S-38.400000T | SiTime | 5: 1.4519 35: 1.2719 100: 1.1164 1,000: 1.0621 | LVCMOS,LVTTL 1.71V 1.89V 31mA 15pF ±20ppm 38.4MHz SMD mount 2.7mm*2.4mm*800μm |  | SIT8208 | 10µA | 31mA |  | 38.4 MHz |  | ±20ppm | Standby (Power Down) | 0.031" (0.80mm) | [6 empty] | -40°C ~ 85°C | LVCMOS, LVTTL |  |  | 4-SMD, No Lead | Tape & Reel (TR) | 6091671 | SiT8208 | 0.106" L x 0.094" W (2.70mm x 2.40mm) | 1.8V |  | 3000 | https://www.unikeyic.com/media/datasheet/47/1d/b7aa/47/edc0ce85ddb7ffbf0c9d9ad6cd06023f.pdf | https://www.unikeyic.com/products/programmable-oscillator/sit8208ai-g1-18s-38-400000t/13445937.html
SIT8208AI-G1-18S-4.096000T | SiTime | 5: 1.4519 35: 1.2719 100: 1.1164 1,000: 1.0621 | LVCMOS,LVTTL 1.71V 1.89V 31mA 15pF ±20ppm 4.096MHz QFN SMD mount 2.7mm*2.4mm*800μm |  | SIT8208 | 10µA | 31mA |  | 4.096 MHz |  | ±20ppm | Standby (Power Down) | 0.031" (0.80mm) | [6 empty] | -40°C ~ 85°C | LVCMOS, LVTTL |  |  | 4-SMD, No Lead | Tape & Reel (TR) | 6979314 | SiT8208 | 0.106" L x 0.094" W (2.70mm x 2.40mm) | 1.8V |  | 3000 | https://www.unikeyic.com/media/datasheet/5f/d1/e93e/5f/657c46227a6a30e9cf860f1cf6798cbf.pdf | https://www.unikeyic.com/products/programmable-oscillator/sit8208ai-g1-18s-4-096000t/13272055.html
SIT8208AI-G1-18S-66.000000T | SiTime | 5: 1.4519 35: 1.2719 100: 1.1164 1,000: 1.0621 | LVCMOS,LVTTL 1.71V 1.89V 31mA 15pF ±20ppm 66MHz QFN SMD mount 2.7mm*2.4mm*800μm |  | SIT8208 | 10µA | 31mA |  | 66 MHz |  | ±20ppm | Standby (Power Down) | 0.031" (0.80mm) | [6 empty] | -40°C ~ 85°C | LVCMOS, LVTTL |  |  | 4-SMD, No Lead | Tape & Reel (TR) | 6979344 | SiT8208 | 0.106" L x 0.094" W (2.70mm x 2.40mm) | 1.8V |  | 3000 | https://www.unikeyic.com/media/datasheet/5f/d1/e93e/5f/657c46227a6a30e9cf860f1cf6798cbf.pdf | https://www.unikeyic.com/products/programmable-oscillator/sit8208ai-g1-18s-66-000000t/14753495.html
SIT8208AI-G1-18S-66.666600 | SiTime | 5+: 1.4519 35+: 1.2719 100+: 1.1164 1,000+: 1.0621 | LVCMOS¦LVTTL 1.71V 1.89V 15pF ±20ppm 66.6666MHz QFN SMD | [27 empty] | 3000 | https://www.unikeyic.com/media/datasheet/47/1d/b7aa/47/edc0ce85ddb7ffbf0c9d9ad6cd06023f.pdf | https://www.unikeyic.com/products/programmable-oscillator/sit8208ai-g1-18s-66-666600/15559188.html
SIT8208AI-G1-25E-18.432000T | SiTime | 5+: 1.4519 35+: 1.2719 100+: 1.1164 1,000+: 1.0621 | LVCMOS,LVTTL 2.25V-2.75V 33mA 15pF ±20ppm 18.432MHz QFN SMD 2.7mm × 2.4mm × 800μm | [27 empty] | 3000 | https://www.unikeyic.com/media/datasheet/47/1d/b7aa/47/edc0ce85ddb7ffbf0c9d9ad6cd06023f.pdf | https://www.unikeyic.com/products/programmable-oscillator/sit8208ai-g1-25e-18-432000t/2586371.html
SIT8208AI-G1-25E-33.000000Y | SiTime | 5: 1.4519 35: 1.2719 100: 1.1164 1,000: 1.0621 | LVCMOS,LVTTL 2.25V 2.75V 33mA 15pF ±20ppm 33MHz QFN SMD mount 2.7mm*2.4mm*800μm |  | SIT8208 | 31mA | 33mA |  | 33 MHz |  | ±20ppm | Enable/Disable | 0.031" (0.80mm) | [6 empty] | -40°C ~ 85°C | LVCMOS, LVTTL |  |  | 4-SMD, No Lead | Tape & Reel (TR) |  | SiT8208 | 0.106" L x 0.094" W (2.70mm x 2.40mm) | 2.5V |  | 3000 | https://www.unikeyic.com/media/datasheet/5f/d1/e93e/5f/657c46227a6a30e9cf860f1cf6798cbf.pdf | https://www.unikeyic.com/products/programmable-oscillator/sit8208ai-g1-25e-33-000000y/3327790.html
SIT8208AI-G1-25E-66.666000 | SiTime | 5+: 1.4519 35+: 1.2719 100+: 1.1164 1,000+: 1.0621 | LVCMOS¦LVTTL, 2.25V, 2.75V, 15pF, ±20ppm, 66.666MHz, QFN, SMD | [27 empty] | 3000 | https://www.unikeyic.com/media/datasheet/47/1d/b7aa/47/edc0ce85ddb7ffbf0c9d9ad6cd06023f.pdf | https://www.unikeyic.com/products/programmable-oscillator/sit8208ai-g1-25e-66-666000/5264513.html
SIT8208AI-G1-25E-74.175824T | SiTime | 5+: 1.4519 35+: 1.2719 100+: 1.1164 1,000+: 1.0621 | LVCMOS/LVTTL 2.25V/2.75V 33mA 15pF ±20ppm 74.17583MHz QFN SMD 2.7mm × 2.4mm × 800μm | [27 empty] | 3000 | https://www.unikeyic.com/media/datasheet/5f/d1/e93e/5f/657c46227a6a30e9cf860f1cf6798cbf.pdf | https://www.unikeyic.com/products/programmable-oscillator/sit8208ai-g1-25e-74-175824t/3235527.html
SIT8208AI-G1-25S-30.000000 | SiTime | 5+: 1.4519 35+: 1.2719 100+: 1.1164 1,000+: 1.0621 | Oscillator LVCMOS/LVTTL 2.25V-2.75V 15pF ±20ppm 30MHz QFN SMD | [27 empty] | 3000 | https://www.unikeyic.com/media/datasheet/47/1d/b7aa/47/edc0ce85ddb7ffbf0c9d9ad6cd06023f.pdf | https://www.unikeyic.com/products/programmable-oscillator/sit8208ai-g1-25s-30-000000/3278268.html
SIT8208AI-G1-25S-33.300000 | SiTime | 5+: 1.4519 35+: 1.2719 100+: 1.1164 1,000+: 1.0621 | LVCMOS¦LVTTL 2.25V 2.75V 15pF ±20ppm 33.3MHz QFN SMD | [27 empty] | 3000 | https://www.unikeyic.com/media/datasheet/47/1d/b7aa/47/edc0ce85ddb7ffbf0c9d9ad6cd06023f.pdf | https://www.unikeyic.com/products/programmable-oscillator/sit8208ai-g1-25s-33-300000/3379522.html
SIT8208AI-G1-25S-48.000000T | SiTime | 5+: 1.4519 35+: 1.2719 100+: 1.1164 1,000+: 1.0621 | LVCMOS/LVTTL, 2.25V/2.75V, 33mA, 15pF, ±20ppm, 48MHz, QFN, SMD, 2.7mm × 2.4mm × 800μm | [27 empty] | 3000 | https://www.unikeyic.com/media/datasheet/5f/d1/e93e/5f/657c46227a6a30e9cf860f1cf6798cbf.pdf | https://www.unikeyic.com/products/programmable-oscillator/sit8208ai-g1-25s-48-000000t/2791504.html
SIT8208AI-G1-25S-50.000000T | SiTime | 5+: 1.4519 35+: 1.2719 100+: 1.1164 1,000+: 1.0621 | LVCMOS/LVTTL, 2.25V-2.75V, 33mA, 15pF, ±20ppm, 50MHz, QFN, SMD, 2.7mm × 2.4mm × 800μm | [27 empty] | 3000 | https://www.unikeyic.com/media/datasheet/47/1d/b7aa/47/edc0ce85ddb7ffbf0c9d9ad6cd06023f.pdf | https://www.unikeyic.com/products/programmable-oscillator/sit8208ai-g1-25s-50-000000t/4623644.html
SIT8208AI-G1-25S-7.372800T | SiTime | 5: 1.4519 35: 1.2719 100: 1.1164 1,000: 1.0621 | LVCMOS,LVTTL 2.25V 2.75V 33mA 15pF ±20ppm 7.3728MHz QFN SMD mount 2.7mm*2.4mm*800μm |  | SIT8208 | 70µA | 33mA |  | 7.3728 MHz |  | ±20ppm | Standby (Power Down) | 0.031" (0.80mm) | [6 empty] | -40°C ~ 85°C | LVCMOS, LVTTL |  |  | 4-SMD, No Lead | Tape & Reel (TR) |  | SiT8208 | 0.106" L x 0.094" W (2.70mm x 2.40mm) | 2.5V |  | 3000 | https://www.unikeyic.com/media/datasheet/47/1d/b7aa/47/edc0ce85ddb7ffbf0c9d9ad6cd06023f.pdf | https://www.unikeyic.com/products/programmable-oscillator/sit8208ai-g1-25s-7-372800t/1730961.html
SIT8208AI-G1-25S-75.000000T | SiTime | 5+: 1.4519 35+: 1.2719 100+: 1.1164 1,000+: 1.0621 | Voltage Level Translator, LVCMOS/LVTTL, 2.25V/2.75V, 33mA, 15pF, ±20ppm, 75MHz, QFN, SMD, 2.7mm × 2.4mm × 800μm | [27 empty] | 3000 | https://www.unikeyic.com/media/datasheet/5f/d1/e93e/5f/657c46227a6a30e9cf860f1cf6798cbf.pdf | https://www.unikeyic.com/products/programmable-oscillator/sit8208ai-g1-25s-75-000000t/3681885.html
SIT8208AI-G1-33E-33.300000T | SiTime | 5+: 1.4519 35+: 1.2719 100+: 1.1164 1,000+: 1.0621 | LVCMOS/LVTTL 2.97V-3.63V 33mA 15pF ±20ppm 33.3MHz QFN SMD 2.7mm × 2.4mm × 800μm | [27 empty] | 3000 | https://www.unikeyic.com/media/datasheet/47/1d/b7aa/47/edc0ce85ddb7ffbf0c9d9ad6cd06023f.pdf | https://www.unikeyic.com/products/programmable-oscillator/sit8208ai-g1-33e-33-300000t/4936324.html
SIT8208AI-G1-33E-60.000000T | SiTime | 5+: 1.4519 35+: 1.2719 100+: 1.1164 1,000+: 1.0621 | LVCMOS/LVTTL Level Shifter, 2.97V-3.63V, 33mA, 15pF, ±20ppm, 60MHz, QFN, SMD, 2.7mm × 2.4mm × 800μm | [27 empty] | 3000 | https://www.unikeyic.com/media/datasheet/47/1d/b7aa/47/edc0ce85ddb7ffbf0c9d9ad6cd06023f.pdf | https://www.unikeyic.com/products/programmable-oscillator/sit8208ai-g1-33e-60-000000t/1780587.html
SIT8208AI-G1-33E-66.660000T | SiTime | 5+: 1.4519 35+: 1.2719 100+: 1.1164 1,000+: 1.0621 | LVCMOS, LVTTL, 2.97V-3.63V, 33mA, 15pF, ±20ppm, 66.66MHz, QFN, SMD, 2.7mm × 2.4mm × 800μm | [27 empty] | 3000 | https://www.unikeyic.com/media/datasheet/5f/d1/e93e/5f/657c46227a6a30e9cf860f1cf6798cbf.pdf | https://www.unikeyic.com/products/programmable-oscillator/sit8208ai-g1-33e-66-660000t/3399832.html
SIT8208AI-G1-33E-7.372800 | SiTime | 5: 1.4519 35: 1.2719 100: 1.1164 1,000: 1.0621 | LVCMOS¦LVTTL 2.97V 3.63V 15pF ±20ppm 7.3728MHz QFN SMD | Industrial |  |  |  | SIT8208AI-G1-33E-7.372800 SiTime | 7.3728MHz | ±20ppm |  |  |  |  | 15pF | - | 3.63V | 2.97V | -40℃~85℃ |  |  | LVCMOS¦LVTTL | QFN | [7 empty] | 3000 | https://www.unikeyic.com/media/datasheet/47/1d/b7aa/47/edc0ce85ddb7ffbf0c9d9ad6cd06023f.pdf | https://www.unikeyic.com/products/programmable-oscillator/sit8208ai-g1-33e-7-372800/1675363.html
SIT8208AI-G1-33E-77.760000 | SiTime | 5+: 1.4519 35+: 1.2719 100+: 1.1164 1,000+: 1.0621 | LVCMOS¦LVTTL Level Shifter, 2.97V-3.63V 15pF ±20ppm 77.76MHz QFN SMD | [27 empty] | 3000 | https://www.unikeyic.com/media/datasheet/47/1d/b7aa/47/edc0ce85ddb7ffbf0c9d9ad6cd06023f.pdf | https://www.unikeyic.com/products/programmable-oscillator/sit8208ai-g1-33e-77-760000/2234429.html
SIT8208AI-G1-33E-9.000000Y | SiTime | 5+: 1.4519 35+: 1.2719 100+: 1.1164 1,000+: 1.0621 | LVCMOS¦LVTTL Level Shifter 2.97V-3.63V 15pF ±20ppm/°C 9MHz QFN | [27 empty] | 3000 | https://www.unikeyic.com/media/datasheet/fa/55/7e00/fa/b20b53da92004aacc3df19c863126ee5.pdf | https://www.unikeyic.com/products/programmable-oscillator/sit8208ai-g1-33e-9-000000y/15728983.html
SIT8208AI-G1-33S-74.176000T | SiTime | 5+: 1.4519 35+: 1.2719 100+: 1.1164 1,000+: 1.0621 | LVCMOS/LVTTL, 2.97V-3.63V, 33mA, 15pF, ±20ppm, 74.176MHz, QFN, SMD, 2.7mm × 2.4mm × 800μm | [27 empty] | 3000 | https://www.unikeyic.com/media/datasheet/47/1d/b7aa/47/edc0ce85ddb7ffbf0c9d9ad6cd06023f.pdf | https://www.unikeyic.com/products/programmable-oscillator/sit8208ai-g1-33s-74-176000t/3672111.html
SIT8208AI-G2-18E-16.384000 | SiTime | 5+: 1.4519 35+: 1.2719 100+: 1.1164 1,000+: 1.0621 | LVCMOS¦LVTTL Level Shifter, 1.71V, 1.89V, 15pF, ±25ppm, 16.384MHz | [27 empty] | 3000 | https://www.unikeyic.com/media/datasheet/fa/55/7e00/fa/b20b53da92004aacc3df19c863126ee5.pdf | https://www.unikeyic.com/products/programmable-oscillator/sit8208ai-g2-18e-16-384000/2655555.html
SIT8208AI-G2-18S-33.333000Y | SiTime | 5+: 1.4519 35+: 1.2719 100+: 1.1164 1,000+: 1.0621 | LVCMOS/LVTTL Translator, 1.71V/1.89V, 31mA, 15pF, ±25ppm, 33.333MHz, QFN, SMD, 2.7mm × 2.4mm × 800μm | [27 empty] | 3000 | https://www.unikeyic.com/media/datasheet/5f/d1/e93e/5f/657c46227a6a30e9cf860f1cf6798cbf.pdf | https://www.unikeyic.com/products/programmable-oscillator/sit8208ai-g2-18s-33-333000y/2259204.html
SIT8208AI-G2-18S-38.400000Y | SiTime | 5+: 1.4519 35+: 1.2719 100+: 1.1164 1,000+: 1.0621 | LVCMOS/LVTTL 38.4MHz 1.71V-1.89V 31mA 15pF ±25ppm QFN SMD 2.7mm × 2.4mm × 800μm | [27 empty] | 3000 | https://www.unikeyic.com/media/datasheet/5f/d1/e93e/5f/657c46227a6a30e9cf860f1cf6798cbf.pdf | https://www.unikeyic.com/products/programmable-oscillator/sit8208ai-g2-18s-38-400000y/3723058.html
SIT8208AI-G2-18S-40.000000T | SiTime | 5+: 1.4519 35+: 1.2719 100+: 1.1164 1,000+: 1.0621 | LVCMOS/LVTTL Level Shifter, 1.71V/1.89V, 31mA, 15pF, ±25ppm, 40MHz, QFN, SMD, 2.7mm × 2.4mm × 800μm | [27 empty] | 3000 | https://www.unikeyic.com/media/datasheet/5f/d1/e93e/5f/657c46227a6a30e9cf860f1cf6798cbf.pdf | https://www.unikeyic.com/products/programmable-oscillator/sit8208ai-g2-18s-40-000000t/5012739.html
SIT8208AI-G2-18S-66.660000Y | SiTime | 5+: 1.4519 35+: 1.2719 100+: 1.1164 1,000+: 1.0621 | LVCMOS,LVTTL 1.71V 1.89V 31mA 15pF ±25ppm 66.66MHz QFN SMD 2.7mm × 2.4mm × 800μm | [27 empty] | 3000 | https://www.unikeyic.com/media/datasheet/5f/d1/e93e/5f/657c46227a6a30e9cf860f1cf6798cbf.pdf | https://www.unikeyic.com/products/programmable-oscillator/sit8208ai-g2-18s-66-660000y/15844457.html
SIT8208AI-G2-25E-25.000000Y | SiTime | 5+: 1.4519 35+: 1.2719 100+: 1.1164 1,000+: 1.0621 | LVCMOS/LVTTL 2.25V/2.75V 33mA 15pF ±25ppm 25MHz QFN, SMD, 2.7mm × 2.4mm × 800μm | [27 empty] | 3000 | https://www.unikeyic.com/media/datasheet/47/1d/b7aa/47/edc0ce85ddb7ffbf0c9d9ad6cd06023f.pdf | https://www.unikeyic.com/products/programmable-oscillator/sit8208ai-g2-25e-25-000000y/16715842.html
SIT8208AI-G2-25S-24.576000 | SiTime | 5+: 1.4519 35+: 1.2719 100+: 1.1164 1,000+: 1.0621 | LVCMOS¦LVTTL 2.25V-2.75V 15pF ±25ppm 24.576MHz | [27 empty] | 3000 | https://www.unikeyic.com/media/datasheet/47/1d/b7aa/47/edc0ce85ddb7ffbf0c9d9ad6cd06023f.pdf | https://www.unikeyic.com/products/programmable-oscillator/sit8208ai-g2-25s-24-576000/2496861.html
SIT8208AI-G2-25S-50.000000Y | SiTime | 5+: 1.4519 35+: 1.2719 100+: 1.1164 1,000+: 1.0621 | LVCMOS/LVTTL Level Shifter, 2.25V, 2.75V, 33mA, 15pF, ±25ppm, 50MHz, QFN, SMD, 2.7mm × 2.4mm × 800μm | [27 empty] | 3000 | https://www.unikeyic.com/media/datasheet/47/1d/b7aa/47/edc0ce85ddb7ffbf0c9d9ad6cd06023f.pdf | https://www.unikeyic.com/products/programmable-oscillator/sit8208ai-g2-25s-50-000000y/4736493.html
SIT8208AI-G2-25S-66.666660Y | SiTime | 5: 1.4519 35: 1.2719 100: 1.1164 1,000: 1.0621 | LVCMOS,LVTTL 2.25V 2.75V 33mA 15pF ±25ppm 66.66666MHz QFN SMD mount 2.7mm*2.4mm*800μm |  | SIT8208 | 70µA | 33mA |  | 66.66666 MHz |  | ±25ppm | Standby (Power Down) | 0.031" (0.80mm) | [6 empty] | -40°C ~ 85°C | LVCMOS, LVTTL |  |  | 4-SMD, No Lead | Tape & Reel (TR) |  | SiT8208 | 0.106" L x 0.094" W (2.70mm x 2.40mm) | 2.5V |  | 3000 | https://www.unikeyic.com/media/datasheet/47/1d/b7aa/47/edc0ce85ddb7ffbf0c9d9ad6cd06023f.pdf | https://www.unikeyic.com/products/programmable-oscillator/sit8208ai-g2-25s-66-666660y/16621791.html
SIT8208AI-G2-33E-33.333330T | SiTime | 5+: 1.4519 35+: 1.2719 100+: 1.1164 1,000+: 1.0621 | LVCMOS/LVTTL Level Shifter, 2.97V-3.63V, 33mA, 15pF, ±25ppm, 33.33333MHz, QFN, SMD, 2.7mm × 2.4mm × 800μm | [27 empty] | 3000 | https://www.unikeyic.com/media/datasheet/5f/d1/e93e/5f/657c46227a6a30e9cf860f1cf6798cbf.pdf | https://www.unikeyic.com/products/programmable-oscillator/sit8208ai-g2-33e-33-333330t/2983318.html
SIT8208AI-G2-33E-38.400000T | SiTime | 5: 1.4519 35: 1.2719 100: 1.1164 1,000: 1.0621 | LVCMOS,LVTTL 2.97V 3.63V 33mA 15pF ±25ppm 38.4MHz QFN SMD mount 2.7mm*2.4mm*800μm |  | SIT8208 | 31mA | 33mA |  | 38.4 MHz |  | ±25ppm | Enable/Disable | 0.031" (0.80mm) | [6 empty] | -40°C ~ 85°C | LVCMOS, LVTTL |  |  | 4-SMD, No Lead | Tape & Reel (TR) | 6981607 | SiT8208 | 0.106" L x 0.094" W (2.70mm x 2.40mm) | 3.3V |  | 3000 | https://www.unikeyic.com/media/datasheet/47/1d/b7aa/47/edc0ce85ddb7ffbf0c9d9ad6cd06023f.pdf | https://www.unikeyic.com/products/programmable-oscillator/sit8208ai-g2-33e-38-400000t/1734858.html
SIT8208AI-G2-33E-65.000000Y | SiTime | 5+: 1.4519 35+: 1.2719 100+: 1.1164 1,000+: 1.0621 | LVCMOS/LVTTL Level Shifter, 2.97V-3.63V, 33mA, 15pF, ±25ppm, 65MHz, QFN, SMD, 2.7mm × 2.4mm × 800μm | [27 empty] | 3000 | https://www.unikeyic.com/media/datasheet/47/1d/b7aa/47/edc0ce85ddb7ffbf0c9d9ad6cd06023f.pdf | https://www.unikeyic.com/products/programmable-oscillator/sit8208ai-g2-33e-65-000000y/2836314.html
SIT8208AI-G2-33E-66.000000 | SiTime | 5: 1.4519 35: 1.2719 100: 1.1164 1,000: 1.0621 | LVCMOS/LVTTL 2.97V-3.63V 15pF ±25ppm 66MHz QFN SMD | Industrial |  |  |  |  | 66MHz | ±25ppm |  |  |  |  | 15pF | - | 3.63V | 2.97V | -40℃~85℃ |  |  | LVCMOS¦LVTTL | QFN | [6 empty] | SIT8208AI-G2-33E-66.000000 SiTime | 3000 | https://www.unikeyic.com/media/datasheet/47/1d/b7aa/47/edc0ce85ddb7ffbf0c9d9ad6cd06023f.pdf | https://www.unikeyic.com/products/programmable-oscillator/sit8208ai-g2-33e-66-000000/14363278.html
SIT8208AI-G2-33S-38.400000Y | SiTime | 5+: 1.4519 35+: 1.2719 100+: 1.1164 1,000+: 1.0621 | LVCMOS/LVTTL Level Shifter 2.97V-3.63V 33mA 15pF ±25ppm 38.4MHz QFN SMD 2.7mm × 2.4mm × 800μm | [27 empty] | 3000 | https://www.unikeyic.com/media/datasheet/47/1d/b7aa/47/edc0ce85ddb7ffbf0c9d9ad6cd06023f.pdf | https://www.unikeyic.com/products/programmable-oscillator/sit8208ai-g2-33s-38-400000y/13623620.html
SIT8208AI-G3-18E-18.432000T | SiTime | 5: 1.4519 35: 1.2719 100: 1.1164 1,000: 1.0621 | LVCMOS,LVTTL 1.71V 1.89V 31mA 15pF ±50ppm 18.432MHz QFN SMD mount 2.7mm*2.4mm*800μm |  | SIT8208 | 30mA | 31mA |  | 18.432 MHz |  | ±50ppm | Enable/Disable | 0.031" (0.80mm) | [6 empty] | -40°C ~ 85°C | LVCMOS, LVTTL |  |  | 4-SMD, No Lead | Tape & Reel (TR) |  | SiT8208 | 0.106" L x 0.094" W (2.70mm x 2.40mm) | 1.8V |  | 3000 | https://www.unikeyic.com/media/datasheet/47/1d/b7aa/47/edc0ce85ddb7ffbf0c9d9ad6cd06023f.pdf | https://www.unikeyic.com/products/programmable-oscillator/sit8208ai-g3-18e-18-432000t/15908773.html
SIT8208AI-G3-18E-19.200000 | SiTime | 5+: 1.4519 35+: 1.2719 100+: 1.1164 1,000+: 1.0621 | LVCMOS¦LVTTL 1.71V 1.89V 15pF ±50ppm 19.2MHz QFN SMD | [27 empty] | 3000 | https://www.unikeyic.com/media/datasheet/47/1d/b7aa/47/edc0ce85ddb7ffbf0c9d9ad6cd06023f.pdf | https://www.unikeyic.com/products/programmable-oscillator/sit8208ai-g3-18e-19-200000/3582975.html
SIT8208AI-G3-18E-28.636300 | SiTime | 5: 1.4519 35: 1.2719 100: 1.1164 1,000: 1.0621 | LVCMOS¦LVTTL 1.71V 1.89V 15pF ±50ppm 28.6363MHz QFN SMD | Industrial |  |  |  | SIT8208AI-G3-18E-28.636300 SiTime | 28.6363MHz | ±50ppm |  |  |  |  | 15pF | - | 1.89V | 1.71V | -40℃~85℃ |  |  | LVCMOS¦LVTTL | QFN | [7 empty] | 3000 | https://www.unikeyic.com/media/datasheet/47/1d/b7aa/47/edc0ce85ddb7ffbf0c9d9ad6cd06023f.pdf | https://www.unikeyic.com/products/programmable-oscillator/sit8208ai-g3-18e-28-636300/15782008.html
SIT8208AI-G3-18E-40.500000T | SiTime | 5+: 1.4519 35+: 1.2719 100+: 1.1164 1,000+: 1.0621 | LVCMOS/LVTTL 1.71V 1.89V 31mA 15pF ±50ppm 40.5MHz QFN SMD 2.7mm × 2.4mm × 800μm | [27 empty] | 3000 | https://www.unikeyic.com/media/datasheet/47/1d/b7aa/47/edc0ce85ddb7ffbf0c9d9ad6cd06023f.pdf | https://www.unikeyic.com/products/programmable-oscillator/sit8208ai-g3-18e-40-500000t/13218665.html
SIT8208AI-G3-18E-74.250000T | SiTime | 5+: 1.4519 35+: 1.2719 100+: 1.1164 1,000+: 1.0621 | LVCMOS/LVTTL, 1.71V/1.89V, 31mA, 15pF, ±50ppm, 74.25MHz, QFN, SMD, 2.7mm × 2.4mm × 800μm | [27 empty] | 3000 | https://www.unikeyic.com/media/datasheet/47/1d/b7aa/47/edc0ce85ddb7ffbf0c9d9ad6cd06023f.pdf | https://www.unikeyic.com/products/programmable-oscillator/sit8208ai-g3-18e-74-250000t/13208126.html
SIT8208AI-G3-18S-31.250000 | SiTime | 5+: 1.4519 35+: 1.2719 100+: 1.1164 1,000+: 1.0621 | LVCMOS¦LVTTL Level Shifter 1.71V 1.89V 15pF ±50ppm 31.25MHz QFN SMD | [27 empty] | 3000 | https://www.unikeyic.com/media/datasheet/47/1d/b7aa/47/edc0ce85ddb7ffbf0c9d9ad6cd06023f.pdf | https://www.unikeyic.com/products/programmable-oscillator/sit8208ai-g3-18s-31-250000/2988295.html
SIT8208AI-G3-25E-1.000000 | SiTime | 5+: 1.4519 35+: 1.2719 100+: 1.1164 1,000+: 1.0621 | LVCMOS¦LVTTL 2.25V 2.75V 15pF ±50ppm 1MHz | [27 empty] | 3000 | https://www.unikeyic.com/media/datasheet/47/1d/b7aa/47/edc0ce85ddb7ffbf0c9d9ad6cd06023f.pdf | https://www.unikeyic.com/products/programmable-oscillator/sit8208ai-g3-25e-1-000000/16568984.html
SIT8208AI-G3-25E-16.384000 | SiTime | 5+: 1.4519 35+: 1.2719 100+: 1.1164 1,000+: 1.0621 | LVCMOS¦LVTTL 2.25V 2.75V 15pF ±50ppm 16.384MHz QFN | [27 empty] | 3000 | https://www.unikeyic.com/media/datasheet/fa/55/7e00/fa/b20b53da92004aacc3df19c863126ee5.pdf | https://www.unikeyic.com/products/programmable-oscillator/sit8208ai-g3-25e-16-384000/5075809.html
SIT8208AI-G3-25E-18.432000 | SiTime | 5+: 1.4519 35+: 1.2719 100+: 1.1164 1,000+: 1.0621 | Oscillator LVCMOS¦LVTTL 2.25V-2.75V 15pF ±50ppm 18.432MHz QFN SMD | [27 empty] | 3000 | https://www.unikeyic.com/media/datasheet/47/1d/b7aa/47/edc0ce85ddb7ffbf0c9d9ad6cd06023f.pdf | https://www.unikeyic.com/products/programmable-oscillator/sit8208ai-g3-25e-18-432000/1825411.html
SIT8208AI-G3-25E-37.500000T | SiTime | 5: 1.4519 35: 1.2719 100: 1.1164 1,000: 1.0621 | LVCMOS,LVTTL 2.25V 2.75V 33mA 15pF ±50ppm 37.5MHz QFN SMD mount 2.7mm*2.4mm*800μm |  | SIT8208 | 31mA | 33mA |  | 37.5 MHz |  | ±50ppm | Enable/Disable | 0.031" (0.80mm) | [6 empty] | -40°C ~ 85°C | LVCMOS, LVTTL |  |  | 4-SMD, No Lead | Tape & Reel (TR) | 6982307 | SiT8208 | 0.106" L x 0.094" W (2.70mm x 2.40mm) | 2.5V |  | 3000 | https://www.unikeyic.com/media/datasheet/47/1d/b7aa/47/edc0ce85ddb7ffbf0c9d9ad6cd06023f.pdf | https://www.unikeyic.com/products/programmable-oscillator/sit8208ai-g3-25e-37-500000t/14111992.html
SIT8208AI-G3-25E-66.666000 | SiTime | 5+: 1.4519 35+: 1.2719 100+: 1.1164 1,000+: 1.0621 | LVCMOS¦LVTTL 2.25V 2.75V 15pF ±50ppm 66.666MHz QFN SMD | [27 empty] | 3000 | https://www.unikeyic.com/media/datasheet/47/1d/b7aa/47/edc0ce85ddb7ffbf0c9d9ad6cd06023f.pdf | https://www.unikeyic.com/products/programmable-oscillator/sit8208ai-g3-25e-66-666000/4019366.html
SIT8208AI-G3-25S-27.000000T | SiTime | 5: 1.4519 35: 1.2719 100: 1.1164 1,000: 1.0621 | LVCMOS, LVTTL 2.25V 2.75V 33mA 15pF ±50ppm 27MHz QFN SMD 2.7mm × 2.4mm × 800μm |  |  | 70µA | 33mA |  | 27 MHz |  | ±50ppm | Standby (Power Down) | 0.031" (0.80mm) | [6 empty] | -40°C ~ 85°C | LVCMOS, LVTTL |  |  | 4-SMD, No Lead | Tape & Reel (TR) |  | SiT8208 | 0.106" L x 0.094" W (2.70mm x 2.40mm) | 2.5V |  | 3000 | https://www.unikeyic.com/media/datasheet/47/1d/b7aa/47/edc0ce85ddb7ffbf0c9d9ad6cd06023f.pdf | https://www.unikeyic.com/products/programmable-oscillator/sit8208ai-g3-25s-27-000000t/15721299.html
SIT8208AI-G3-25S-33.333330Y | SiTime | 5: 1.4519 35: 1.2719 100: 1.1164 1,000: 1.0621 | LVCMOS,LVTTL 2.25V 2.75V 33mA 15pF ±50ppm 33.33333MHz QFN SMD mount 2.7mm*2.4mm*800μm |  | SIT8208 | 70µA | 33mA |  | 33.33333 MHz |  | ±50ppm | Standby (Power Down) | 0.031" (0.80mm) | [6 empty] | -40°C ~ 85°C | LVCMOS, LVTTL |  |  | 4-SMD, No Lead | Tape & Reel (TR) |  | SiT8208 | 0.106" L x 0.094" W (2.70mm x 2.40mm) | 2.5V |  | 3000 | https://www.unikeyic.com/media/datasheet/47/1d/b7aa/47/edc0ce85ddb7ffbf0c9d9ad6cd06023f.pdf | https://www.unikeyic.com/products/programmable-oscillator/sit8208ai-g3-25s-33-333330y/15649488.html
SIT8208AI-G3-25S-4.000000T | SiTime | 5: 1.4519 35: 1.2719 100: 1.1164 1,000: 1.0621 | LVCMOS,LVTTL 2.25V 2.75V 33mA 15pF ±50ppm 4MHz QFN SMD mount 2.7mm*2.4mm*800μm |  | SIT8208 | 70µA | 33mA |  | 4 MHz |  | ±50ppm | Standby (Power Down) | 0.031" (0.80mm) | [6 empty] | -40°C ~ 85°C | LVCMOS, LVTTL |  |  | 4-SMD, No Lead | Tape & Reel (TR) |  | SiT8208 | 0.106" L x 0.094" W (2.70mm x 2.40mm) | 2.5V |  | 3000 | https://www.unikeyic.com/media/datasheet/5f/d1/e93e/5f/657c46227a6a30e9cf860f1cf6798cbf.pdf | https://www.unikeyic.com/products/programmable-oscillator/sit8208ai-g3-25s-4-000000t/2688577.html
SIT8208AI-G3-33E-19.200000Y | SiTime | 5: 1.4519 35: 1.2719 100: 1.1164 1,000: 1.0621 | LVCMOS,LVTTL 2.97V 3.63V 33mA 15pF ±50ppm 19.2MHz QFN SMD mount 2.7mm*2.4mm*800μm |  | SIT8208 | 31mA | 33mA |  | 19.2 MHz |  | ±50ppm | Enable/Disable | 0.031" (0.80mm) | [6 empty] | -40°C ~ 85°C | LVCMOS, LVTTL |  |  | 4-SMD, No Lead | Tape & Reel (TR) | 6982961 | SiT8208 | 0.106" L x 0.094" W (2.70mm x 2.40mm) | 3.3V |  | 3000 | https://www.unikeyic.com/media/datasheet/5f/d1/e93e/5f/657c46227a6a30e9cf860f1cf6798cbf.pdf | https://www.unikeyic.com/products/programmable-oscillator/sit8208ai-g3-33e-19-200000y/14207930.html
SIT8208AI-G3-33E-37.500000Y | SiTime | 5+: 1.4519 35+: 1.2719 100+: 1.1164 1,000+: 1.0621 | LVCMOS/LVTTL 2.97V 3.63V 33mA 15pF ±50ppm 37.5MHz QFN SMD 2.7mm × 2.4mm × 800μm | [27 empty] | 3000 | https://www.unikeyic.com/media/datasheet/47/1d/b7aa/47/edc0ce85ddb7ffbf0c9d9ad6cd06023f.pdf | https://www.unikeyic.com/products/programmable-oscillator/sit8208ai-g3-33e-37-500000y/3088913.html
SIT8208AI-G3-33E-65.000000T | SiTime | 5+: 1.4519 35+: 1.2719 100+: 1.1164 1,000+: 1.0621 | LVCMOS/LVTTL, 2.97V-3.63V, 33mA, 15pF, ±50ppm, 65MHz, QFN, SMD, 2.7mm × 2.4mm × 800μm | [27 empty] | 3000 | https://www.unikeyic.com/media/datasheet/47/1d/b7aa/47/edc0ce85ddb7ffbf0c9d9ad6cd06023f.pdf | https://www.unikeyic.com/products/programmable-oscillator/sit8208ai-g3-33e-65-000000t/16462893.html
SIT8208AI-G3-33S-33.300000Y | SiTime | 5+: 1.4519 35+: 1.2719 100+: 1.1164 1,000+: 1.0621 | LVCMOS/LVTTL, 2.97V-3.63V, 33mA, 15pF, ±50ppm, 33.3MHz, QFN, SMD, 2.7mm × 2.4mm × 800μm | [27 empty] | 3000 | https://www.unikeyic.com/media/datasheet/47/1d/b7aa/47/edc0ce85ddb7ffbf0c9d9ad6cd06023f.pdf | https://www.unikeyic.com/products/programmable-oscillator/sit8208ai-g3-33s-33-300000y/2496975.html
SIT8208AI-G3-33S-38.400000Y | SiTime | 5+: 1.4519 35+: 1.2719 100+: 1.1164 1,000+: 1.0621 | LVCMOS/LVTTL 2.97V 3.63V 33mA 15pF ±50ppm 38.4MHz QFN SMD, 2.7mm × 2.4mm × 800μm | [27 empty] | 3000 | https://www.unikeyic.com/media/datasheet/47/1d/b7aa/47/edc0ce85ddb7ffbf0c9d9ad6cd06023f.pdf | https://www.unikeyic.com/products/programmable-oscillator/sit8208ai-g3-33s-38-400000y/1598046.html
SIT8208AI-G3-33S-40.000000Y | SiTime | 5+: 1.4519 35+: 1.2719 100+: 1.1164 1,000+: 1.0621 | LVCMOS/LVTTL IC, 2.97V-3.63V, 33mA, 15pF, ±50ppm, 40MHz, QFN, SMD, 2.7mm × 2.4mm × 800μm | [27 empty] | 3000 | https://www.unikeyic.com/media/datasheet/5f/d1/e93e/5f/657c46227a6a30e9cf860f1cf6798cbf.pdf | https://www.unikeyic.com/products/programmable-oscillator/sit8208ai-g3-33s-40-000000y/15804010.html
SIT8208AI-G3-33S-75.000000T | SiTime | 5+: 1.4519 35+: 1.2719 100+: 1.1164 1,000+: 1.0621 | LVCMOS/LVTTL Level Shifter 2.97V-3.63V 33mA 15pF ±50ppm 75MHz QFN SMD 2.7mm × 2.4mm × 800μm | [27 empty] | 3000 | https://www.unikeyic.com/media/datasheet/47/1d/b7aa/47/edc0ce85ddb7ffbf0c9d9ad6cd06023f.pdf | https://www.unikeyic.com/products/programmable-oscillator/sit8208ai-g3-33s-75-000000t/4371009.html
SIT8209AC-22-25E-148.350000 | SiTime | 5+: 2.5623 35+: 1.9874 100+: 1.6745 | LVCMOS¦LVTTL 2.25V-2.75V 15pF ±25ppm 148.35MHz QFN SMD | [27 empty] | 1000 | https://www.unikeyic.com/media/datasheet/46/a4/e6bc/46/114cf85a55c047d697639dfa1f70f392.pdf | https://www.unikeyic.com/products/programmable-oscillator/sit8209ac-22-25e-148-350000/4212056.html
SIT8209AC-22-33S-120.000000 | SiTime | 5+: 2.5623 35+: 1.9874 100+: 1.6745 | LVCMOS¦LVTTL 2.97V-3.63V 15pF ±25ppm 120MHz QFN SMD | [27 empty] | 1000 | https://www.unikeyic.com/media/datasheet/46/a4/e6bc/46/114cf85a55c047d697639dfa1f70f392.pdf | https://www.unikeyic.com/products/programmable-oscillator/sit8209ac-22-33s-120-000000/5158195.html
SIT8209AC-82-18E-133.330000 | SiTime | 5+: 2.5623 35+: 1.9874 100+: 1.6745 | LVCMOS¦LVTTL, 1.71V, 1.89V, 15pF, ±25ppm, 133.33MHz, QFN, SMD | [27 empty] | 1000 | https://www.unikeyic.com/media/datasheet/46/a4/e6bc/46/114cf85a55c047d697639dfa1f70f392.pdf | https://www.unikeyic.com/products/programmable-oscillator/sit8209ac-82-18e-133-330000/13205694.html
SIT8209AC-83-18E-100.000000 | SiTime | 5+: 2.5623 35+: 1.9874 100+: 1.6745 | Oscillator, LVCMOS/LVTTL, 1.71V, 1.89V, 15pF, ±50ppm, 100MHz, QFN, SMD | [27 empty] | 1000 | https://www.unikeyic.com/media/datasheet/46/a4/e6bc/46/114cf85a55c047d697639dfa1f70f392.pdf | https://www.unikeyic.com/products/programmable-oscillator/sit8209ac-83-18e-100-000000/14497210.html
SIT8209AC-G2-25S-125.000000 | SiTime | 5+: 2.5623 35+: 1.9874 100+: 1.6745 | LVCMOS¦LVTTL 2.25V 2.75V 15pF ±25ppm 125MHz QFN SMD | [27 empty] | 1000 | https://www.unikeyic.com/media/datasheet/46/a4/e6bc/46/114cf85a55c047d697639dfa1f70f392.pdf | https://www.unikeyic.com/products/programmable-oscillator/sit8209ac-g2-25s-125-000000/16302455.html
SIT8209AI-21-33E-200.000000 | SiTime | 5: 2.5623 35: 1.9874 100: 1.6745 | LVCMOS¦LVTTL 2.97V 3.63V 15pF ±20ppm 200MHz QFN SMD mount |  |  |  | 36mA |  | 200 MHz |  | ±20ppm | Enable/Disable | 0.031" (0.80mm) | [6 empty] | -40°C ~ 85°C | LVCMOS, LVTTL |  |  | 4-SMD, No Lead | Strip |  | SiT8209 | 0.126" L x 0.098" W (3.20mm x 2.50mm) | 3.3V |  | 1000 | https://www.unikeyic.com/media/datasheet/46/a4/e6bc/46/114cf85a55c047d697639dfa1f70f392.pdf | https://www.unikeyic.com/products/programmable-oscillator/sit8209ai-21-33e-200-000000/4386822.html
SIT8209AI-23-33S-133.000000 | SiTime | 5+: 2.5623 35+: 1.9874 100+: 1.6745 | LVCMOS¦LVTTL, 2.97V, 3.63V, 15pF, ±50ppm, 133MHz, QFN, SMD | [27 empty] | 1000 | https://www.unikeyic.com/media/datasheet/46/a4/e6bc/46/114cf85a55c047d697639dfa1f70f392.pdf | https://www.unikeyic.com/products/programmable-oscillator/sit8209ai-23-33s-133-000000/14858196.html
SIT8209AI-83-18S-148.350000 | SiTime | 5: 2.5623 35: 1.9874 100: 1.6745 | LVCMOS¦LVTTL 1.71V 1.89V 15pF ±50ppm 148.35MHz | Industrial |  |  |  | SIT8209AI-83-18S-148.350000 SiTime | 148.35MHz | ±50ppm |  |  |  |  | 15pF | - | 1.89V | 1.71V | -40℃~85℃ |  |  | LVCMOS¦LVTTL | [8 empty] | 1000 | https://www.unikeyic.com/media/datasheet/46/a4/e6bc/46/114cf85a55c047d697639dfa1f70f392.pdf | https://www.unikeyic.com/products/programmable-oscillator/sit8209ai-83-18s-148-350000/16665322.html
SIT8209AI-83-33E-156.250000T | SiTime | 5: 2.5623 35: 1.9874 100: 1.6745 | LVCMOS,LVTTL 2.97V 3.63V 36mA 15pF ±50ppm 156.25MHz SMD mount 7mm*5mm*1mm | Industrial |  |  |  |  | 156.25MHz | ±50ppm |  |  |  | 7mm*5mm*1mm | 15pF | 36mA | 3.63V | 2.97V | -40℃~85℃ |  |  | LVCMOS, LVTTL | [7 empty] | SIT8209AI-83-33E-156.250000T SiTime | 1000 | https://www.unikeyic.com/media/datasheet/46/a4/e6bc/46/114cf85a55c047d697639dfa1f70f392.pdf | https://www.unikeyic.com/products/programmable-oscillator/sit8209ai-83-33e-156-250000t/15971526.html
SIT8209AI-83-33S-120.000000 | SiTime | 5+: 2.5623 35+: 1.9874 100+: 1.6745 | LVCMOS¦LVTTL 2.97V 3.63V 15pF ±50ppm 120MHz | [27 empty] | 1000 | https://www.unikeyic.com/media/datasheet/46/a4/e6bc/46/114cf85a55c047d697639dfa1f70f392.pdf | https://www.unikeyic.com/products/programmable-oscillator/sit8209ai-83-33s-120-000000/3740923.html
SIT8209AI-G3-18E-120.000000 | SiTime | 5: 2.5623 35: 1.9874 100: 1.6745 | LVCMOS¦LVTTL 1.71V 1.89V 15pF ±50ppm 120MHz | Industrial |  |  |  | SIT8209AI-G3-18E-120.000000 SiTime | 120MHz | ±50ppm |  |  |  |  | 15pF | - | 1.89V | 1.71V | -40℃~85℃ |  |  | LVCMOS¦LVTTL | [8 empty] | 1000 | https://www.unikeyic.com/media/datasheet/46/a4/e6bc/46/114cf85a55c047d697639dfa1f70f392.pdf | https://www.unikeyic.com/products/programmable-oscillator/sit8209ai-g3-18e-120-000000/15790990.html
SIT8209AI-G3-33E-156.250000 | SiTime | 5+: 2.5623 35+: 1.9874 100+: 1.6745 | LVCMOS¦LVTTL 2.97V 3.63V 15pF ±50ppm 156.25MHz QFN SMD | [27 empty] | 1000 | https://www.unikeyic.com/media/datasheet/46/a4/e6bc/46/114cf85a55c047d697639dfa1f70f392.pdf | https://www.unikeyic.com/products/programmable-oscillator/sit8209ai-g3-33e-156-250000/4962926.html
SIT8918AA-11-18E-37.125000 | SiTime | 5: 2.7331 35: 2.4166 100: 2.2482 500: 2.1397 | LVCMOS¦LVTTL 1.62V 1.98V 15pF ±20ppm 37.125MHz | Industrial |  |  |  |  | 37.125MHz | ±20ppm |  |  |  |  | 15pF | - | 1.98V | 1.62V | -40℃~125℃ |  |  | LVCMOS¦LVTTL | [7 empty] | SIT8918AA-11-18E-37.125000 SiTime | 3000 | https://www.unikeyic.com/media/datasheet/69/c4/1f56/69c41f56ef2f60933d8f8b1861131fa5.pdf | https://www.unikeyic.com/products/programmable-oscillator/sit8918aa-11-18e-37-125000/15244981.html
SIT8918AA-11-18S-12.000000 | SiTime | 5+: 2.7331 35+: 2.4166 100+: 2.2482 500+: 2.1397 | LVCMOS¦LVTTL, 1.62V, 1.98V, 15pF, ±20ppm, 12MHz | [27 empty] | 3000 | https://www.unikeyic.com/media/datasheet/69/c4/1f56/69c41f56ef2f60933d8f8b1861131fa5.pdf | https://www.unikeyic.com/products/programmable-oscillator/sit8918aa-11-18s-12-000000/5245757.html
SIT8918AA-11-18S-80.000000 | SiTime | 5: 2.7331 35: 2.4166 100: 2.2482 500: 2.1397 | LVCMOS¦LVTTL 1.62V 1.98V 15pF ±20ppm 80MHz | Industrial |  |  |  | SIT8918AA-11-18S-80.000000 SiTime | 80MHz | ±20ppm |  |  |  |  | 15pF | - | 1.98V | 1.62V | -40℃~125℃ |  |  | LVCMOS¦LVTTL | [8 empty] | 3000 | https://www.unikeyic.com/media/datasheet/69/c4/1f56/69c41f56ef2f60933d8f8b1861131fa5.pdf | https://www.unikeyic.com/products/programmable-oscillator/sit8918aa-11-18s-80-000000/14758909.html
SIT8918AA-11-25S-12.288000 | SiTime | 5+: 2.7331 35+: 2.4166 100+: 2.2482 500+: 2.1397 | LVCMOS¦LVTTL, 2.25V, 2.75V, 15pF, ±20ppm, 12.288MHz | [27 empty] | 3000 |  | https://www.unikeyic.com/products/programmable-oscillator/sit8918aa-11-25s-12-288000/3994175.html
SIT8918AA-11-33S-16.384000 | SiTime | 5: 2.7331 35: 2.4166 100: 2.2482 500: 2.1397 | LVCMOS¦LVTTL 2.97V 3.63V 15pF ±20ppm 16.384MHz | Industrial |  |  |  |  | 16.384MHz | ±20ppm |  |  |  |  | 15pF | - | 3.63V | 2.97V | -40℃~125℃ |  |  | LVCMOS¦LVTTL | [7 empty] | SIT8918AA-11-33S-16.384000 SiTime | 3000 | https://www.unikeyic.com/media/datasheet/69/c4/1f56/69c41f56ef2f60933d8f8b1861131fa5.pdf | https://www.unikeyic.com/products/programmable-oscillator/sit8918aa-11-33s-16-384000/14143350.html
SIT8918AA-11-33S-32.768000 | SiTime | 5: 2.7331 35: 2.4166 100: 2.2482 500: 2.1397 | LVCMOS¦LVTTL 2.97V 3.63V 15pF ±20ppm 32.768MHz | Industrial |  |  |  |  | 32.768MHz | ±20ppm |  |  |  |  | 15pF | - | 3.63V | 2.97V | -40℃~125℃ |  |  | LVCMOS¦LVTTL | [7 empty] | SIT8918AA-11-33S-32.768000 SiTime | 3000 | https://www.unikeyic.com/media/datasheet/69/c4/1f56/69c41f56ef2f60933d8f8b1861131fa5.pdf | https://www.unikeyic.com/products/programmable-oscillator/sit8918aa-11-33s-32-768000/14442712.html
SIT8918AA-12-18S-26.000000 | SiTime | 5+: 2.7331 35+: 2.4166 100+: 2.2482 500+: 2.1397 | LVCMOS¦LVTTL 1.62V 1.98V 15pF ±25ppm 26MHz | [27 empty] | 3000 | https://www.unikeyic.com/media/datasheet/69/c4/1f56/69c41f56ef2f60933d8f8b1861131fa5.pdf | https://www.unikeyic.com/products/programmable-oscillator/sit8918aa-12-18s-26-000000/3245661.html
SIT8918AA-12-25E-20.000000 | SiTime | 5+: 2.7331 35+: 2.4166 100+: 2.2482 500+: 2.1397 | Voltage Level Translator, LVCMOS/LVTTL, 2.25V-2.75V, 15pF, ±25ppm, 20MHz | [27 empty] | 3000 |  | https://www.unikeyic.com/products/programmable-oscillator/sit8918aa-12-25e-20-000000/13773450.html
SIT8918AA-12-25S-25.000625 | SiTime | 5+: 2.7331 35+: 2.4166 100+: 2.2482 500+: 2.1397 | Voltage Translator LVCMOS¦LVTTL 2.25V 2.75V 15pF ±25ppm 25.000626MHz | [27 empty] | 3000 | https://www.unikeyic.com/media/datasheet/69/c4/1f56/69c41f56ef2f60933d8f8b1861131fa5.pdf | https://www.unikeyic.com/products/programmable-oscillator/sit8918aa-12-25s-25-000625/15687267.html
SIT8918AA-12-25S-60.000000 | SiTime | 5+: 2.7331 35+: 2.4166 100+: 2.2482 500+: 2.1397 | Voltage Level Translator LVCMOS/LVTTL 2.25V 2.75V 15pF ±25ppm 60MHz | [27 empty] | 3000 |  | https://www.unikeyic.com/products/programmable-oscillator/sit8918aa-12-25s-60-000000/2400837.html
SIT8918AA-13-18E-80.000000 | SiTime | 5+: 2.7331 35+: 2.4166 100+: 2.2482 500+: 2.1397 | LVCMOS¦LVTTL, 1.71V, 1.89V, 15pF, ±50ppm, 80MHz | [27 empty] | 3000 | https://www.unikeyic.com/media/datasheet/69/c4/1f56/69c41f56ef2f60933d8f8b1861131fa5.pdf | https://www.unikeyic.com/products/programmable-oscillator/sit8918aa-13-18e-80-000000/1727197.html
SIT8918AA-13-18S-16.384000 | SiTime | 5: 2.7331 35: 2.4166 100: 2.2482 500: 2.1397 | SIT8918AA-13-18S-16.384000 | [5 empty] | - | - |  |  |  |  | - | - | - | - |  |  |  | - | [8 empty] | 3000 | https://www.unikeyic.com/media/about_us/Unikey_ISO_9001_Certification.pdf | https://www.unikeyic.com/products/programmable-oscillator/sit8918aa-13-18s-16-384000/13528488.html
SIT8918AA-13-18S-24.576000 | SiTime | 5+: 2.7331 35+: 2.4166 100+: 2.2482 500+: 2.1397 | Voltage Level Translator, LVCMOS/LVTTL, 1.71V/1.89V, 15pF, ±50ppm, 24.576MHz | [27 empty] | 3000 | https://www.unikeyic.com/media/datasheet/69/c4/1f56/69c41f56ef2f60933d8f8b1861131fa5.pdf | https://www.unikeyic.com/products/programmable-oscillator/sit8918aa-13-18s-24-576000/15872481.html
SIT8918AA-13-18S-96.000000 | SiTime | 5+: 2.7331 35+: 2.4166 100+: 2.2482 500+: 2.1397 | LVCMOS¦LVTTL, 1.62V, 1.98V, 15pF, ±50ppm, 96MHz, QFN | [27 empty] | 3000 |  | https://www.unikeyic.com/products/programmable-oscillator/sit8918aa-13-18s-96-000000/16078583.html
SIT8918AA-13-25S-74.250000 | SiTime | 5+: 2.7331 35+: 2.4166 100+: 2.2482 500+: 2.1397 | LVCMOS¦LVTTL Oscillator 74.25MHz ±50ppm 15pF QFN 2.25V 2.75V | [27 empty] | 3000 |  | https://www.unikeyic.com/products/programmable-oscillator/sit8918aa-13-25s-74-250000/3371133.html
SIT8918AA-13-33S-106.250000 | SiTime | 5+: 2.7331 35+: 2.4166 100+: 2.2482 500+: 2.1397 | LVCMOS¦LVTTL, 2.97V-3.63V, 15pF, ±50ppm, 106.25MHz, QFN | [27 empty] | 3000 |  | https://www.unikeyic.com/products/programmable-oscillator/sit8918aa-13-33s-106-250000/16699251.html
SIT8918AA-13-33S-74.250000 | SiTime | 5+: 2.7331 35+: 2.4166 100+: 2.2482 500+: 2.1397 | LVCMOS¦LVTTL, 2.97V, 3.63V, 15pF, ±50ppm, 74.25MHz | [27 empty] | 3000 | https://www.unikeyic.com/media/datasheet/69/c4/1f56/69c41f56ef2f60933d8f8b1861131fa5.pdf | https://www.unikeyic.com/products/programmable-oscillator/sit8918aa-13-33s-74-250000/15989107.html
SIT8918AA-21-18E-19.200000 | SiTime | 5+: 2.7331 35+: 2.4166 100+: 2.2482 500+: 2.1397 | LVCMOS¦LVTTL Level Shifter, 1.62V~1.98V, 15pF, ±20ppm, 19.2MHz, QFN, SMD | [27 empty] | 3000 | https://www.unikeyic.com/media/datasheet/69/c4/1f56/69c41f56ef2f60933d8f8b1861131fa5.pdf | https://www.unikeyic.com/products/programmable-oscillator/sit8918aa-21-18e-19-200000/3357260.html
SIT8918AA-21-33E-10.000000 | SiTime | 5+: 2.7331 35+: 2.4166 100+: 2.2482 500+: 2.1397 | LVCMOS¦LVTTL Level Shifter, 2.97V-3.63V, 15pF, ±20ppm, 10MHz, QFN, SMD | [27 empty] | 3000 |  | https://www.unikeyic.com/products/programmable-oscillator/sit8918aa-21-33e-10-000000/13454193.html
SIT8918AA-22-18E-96.000000 | SiTime | 5+: 2.7331 35+: 2.4166 100+: 2.2482 500+: 2.1397 | LVCMOS¦LVTTL, 1.62V, 1.98V, 15pF, ±25ppm, 96MHz, QFN | [27 empty] | 3000 |  | https://www.unikeyic.com/products/programmable-oscillator/sit8918aa-22-18e-96-000000/5258242.html
SIT8918AA-22-25E-108.000000 | SiTime | 5+: 2.7331 35+: 2.4166 100+: 2.2482 500+: 2.1397 | Voltage Level Translator, LVCMOS/LVTTL, 2.25V/2.75V, 15pF, ±25ppm, 108MHz, QFN | [27 empty] | 3000 |  | https://www.unikeyic.com/products/programmable-oscillator/sit8918aa-22-25e-108-000000/15381738.html
SIT8918AA-22-25E-30.000000 | SiTime | 5+: 2.7331 35+: 2.4166 100+: 2.2482 500+: 2.1397 | LVCMOS¦LVTTL, 2.25V, 2.75V, 15pF, ±25ppm, 30MHz, QFN, SMD | [27 empty] | 3000 | https://www.unikeyic.com/media/datasheet/69/c4/1f56/69c41f56ef2f60933d8f8b1861131fa5.pdf | https://www.unikeyic.com/products/programmable-oscillator/sit8918aa-22-25e-30-000000/15049420.html
SIT8918AA-22-33S-24.000000 | SiTime | 5+: 2.7331 35+: 2.4166 100+: 2.2482 500+: 2.1397 | Oscillator LVCMOS/LVTTL 2.97V-3.63V 24MHz ±25ppm 15pF Load QFN SMD | [27 empty] | 3000 | https://www.unikeyic.com/media/datasheet/69/c4/1f56/69c41f56ef2f60933d8f8b1861131fa5.pdf | https://www.unikeyic.com/products/programmable-oscillator/sit8918aa-22-33s-24-000000/14199088.html
SIT8918AA-23-18S-75.000000 | SiTime | 5+: 2.7331 35+: 2.4166 100+: 2.2482 500+: 2.1397 | Oscillator, LVCMOS/LVTTL, 1.71V-1.89V, 15pF, ±50ppm, 75MHz, QFN, SMD | [27 empty] | 3000 | https://www.unikeyic.com/media/datasheet/69/c4/1f56/69c41f56ef2f60933d8f8b1861131fa5.pdf | https://www.unikeyic.com/products/programmable-oscillator/sit8918aa-23-18s-75-000000/16589769.html
SIT8918AA-23-25S-24.576000 | SiTime | 5: 2.7331 35: 2.4166 100: 2.2482 500: 2.1397 | LVCMOS/LVTTL 2.25V 2.75V 15pF ±50ppm 24.576MHz | Industrial |  |  |  | SIT8918AA-23-25S-24.576000 SiTime | 24.576MHz | ±50ppm |  |  |  |  | 15pF | - | 2.75V | 2.25V | -40℃~125℃ |  |  | LVCMOS¦LVTTL | [8 empty] | 3000 | https://www.unikeyic.com/media/datasheet/69/c4/1f56/69c41f56ef2f60933d8f8b1861131fa5.pdf | https://www.unikeyic.com/products/programmable-oscillator/sit8918aa-23-25s-24-576000/2357918.html
SIT8918AA-23-33E-24.000000 | SiTime | 5+: 2.7331 35+: 2.4166 100+: 2.2482 500+: 2.1397 | Voltage Level Translator LVCMOS/LVTTL 2.97V-3.63V 15pF ±50ppm 24MHz QFN | [27 empty] | 3000 |  | https://www.unikeyic.com/products/programmable-oscillator/sit8918aa-23-33e-24-000000/3537435.html
SIT8918AA-23-33S-26.000000 | SiTime | 5+: 2.7331 35+: 2.4166 100+: 2.2482 500+: 2.1397 | LVCMOS¦LVTTL, 2.97V, 3.63V, 15pF, ±50ppm, 26MHz | [27 empty] | 3000 |  | https://www.unikeyic.com/products/programmable-oscillator/sit8918aa-23-33s-26-000000/15676987.html
SIT8918AA-28-XXS-106.250000 | SiTime | 5+: 2.7331 35+: 2.4166 100+: 2.2482 500+: 2.1397 | LVCMOS¦LVTTL Level Shifter, 2.25V-3.63V, 15pF, ±30ppm, 106.25MHz, QFN | [27 empty] | 3000 |  | https://www.unikeyic.com/products/programmable-oscillator/sit8918aa-28-xxs-106-250000/2463937.html
SIT8918AA-31-18S-18.432000 | SiTime | 5+: 6.8327 35+: 6.0735 100+: 5.6593 500+: 5.3958 | LVCMOS¦LVTTL 1.62V 1.98V 15pF ±20ppm 18.432MHz QFN | [27 empty] | 3000 |  | https://www.unikeyic.com/products/programmable-oscillator/sit8918aa-31-18s-18-432000/4302608.html
SIT8918AA-31-18S-8.000000 | SiTime | 5: 6.8327 35: 6.0735 100: 5.6593 500: 5.3958 | LVCMOS¦LVTTL 1.62V 1.98V 15pF ±20ppm 8MHz | Industrial |  |  |  |  | 8MHz | ±20ppm |  |  |  |  | 15pF | - | 1.98V | 1.62V | -40℃~125℃ |  |  | LVCMOS¦LVTTL | [7 empty] | SIT8918AA-31-18S-8.000000 SiTime | 3000 | https://www.unikeyic.com/media/datasheet/69/c4/1f56/69c41f56ef2f60933d8f8b1861131fa5.pdf | https://www.unikeyic.com/products/programmable-oscillator/sit8918aa-31-18s-8-000000/13769599.html
SIT8918AA-31-25S-27.000000 | SiTime | 5+: 6.8327 35+: 6.0735 100+: 5.6593 500+: 5.3958 | LVCMOS¦LVTTL, 2.25V, 2.75V, 15pF, ±20ppm, 27MHz | [27 empty] | 3000 | https://www.unikeyic.com/media/datasheet/69/c4/1f56/69c41f56ef2f60933d8f8b1861131fa5.pdf | https://www.unikeyic.com/products/programmable-oscillator/sit8918aa-31-25s-27-000000/13522100.html
SIT8918AA-32-25E-8.000000 | SiTime | 5+: 6.8327 35+: 6.0735 100+: 5.6593 500+: 5.3958 | LVCMOS¦LVTTL, 2.25V, 2.75V, 15pF, ±25ppm, 8MHz | [27 empty] | 3000 | https://www.unikeyic.com/media/datasheet/69/c4/1f56/69c41f56ef2f60933d8f8b1861131fa5.pdf | https://www.unikeyic.com/products/programmable-oscillator/sit8918aa-32-25e-8-000000/13921301.html
SIT8918AA-32-33E-80.000000 | SiTime | 5: 6.8327 35: 6.0735 100: 5.6593 500: 5.3958 | LVCMOS/LVTTL 2.97V 3.63V 15pF ±25ppm 80MHz | Industrial |  |  |  | SIT8918AA-32-33E-80.000000 SiTime | 80MHz | ±25ppm |  |  |  |  | 15pF | - | 3.63V | 2.97V | -40℃~125℃ |  |  | LVCMOS¦LVTTL | [8 empty] | 3000 | https://www.unikeyic.com/media/datasheet/69/c4/1f56/69c41f56ef2f60933d8f8b1861131fa5.pdf | https://www.unikeyic.com/products/programmable-oscillator/sit8918aa-32-33e-80-000000/4257134.html
SIT8918AA-32-XXS-106.250000 | SiTime | 5+: 6.8327 35+: 6.0735 100+: 5.6593 500+: 5.3958 | Voltage Translator, LVCMOS/LVTTL, 2.25V-3.63V, 15pF, ±25ppm, 106.25MHz, QFN | [27 empty] | 3000 |  | https://www.unikeyic.com/products/programmable-oscillator/sit8918aa-32-xxs-106-250000/2667156.html
SIT8918AA-33-18S-48.000000 | SiTime | 5+: 6.8327 35+: 6.0735 100+: 5.6593 500+: 5.3958 | LVCMOS¦LVTTL Level Shifter, 1.71V, 1.89V, 15pF, ±50ppm, 48MHz | [27 empty] | 3000 |  | https://www.unikeyic.com/products/programmable-oscillator/sit8918aa-33-18s-48-000000/16067612.html
SIT8918AA-33-25E-18.432000 | SiTime | 5: 6.8327 35: 6.0735 100: 5.6593 500: 5.3958 | LVCMOS¦LVTTL 2.25V 2.75V 15pF ±50ppm 18.432MHz | Industrial |  |  |  | SIT8918AA-33-25E-18.432000 SiTime | 18.432MHz | ±50ppm |  |  |  |  | 15pF | - | 2.75V | 2.25V | -40℃~125℃ |  |  | LVCMOS¦LVTTL | [8 empty] | 3000 | https://www.unikeyic.com/media/datasheet/69/c4/1f56/69c41f56ef2f60933d8f8b1861131fa5.pdf | https://www.unikeyic.com/products/programmable-oscillator/sit8918aa-33-25e-18-432000/1752034.html
SIT8918AA-33-25E-28.636300 | SiTime | 5+: 6.8327 35+: 6.0735 100+: 5.6593 500+: 5.3958 | Oscillator, LVCMOS¦LVTTL, 2.25V, 2.75V, 15pF, ±50ppm, 28.6363MHz | [27 empty] | 3000 |  | https://www.unikeyic.com/products/programmable-oscillator/sit8918aa-33-25e-28-636300/3433354.html
SIT8918AA-33-25S-32.000000 | SiTime | 5+: 6.8327 35+: 6.0735 100+: 5.6593 500+: 5.3958 | LVCMOS¦LVTTL Level Shifter 2.25V 2.75V 15pF ±50ppm 32MHz | [27 empty] | 3000 |  | https://www.unikeyic.com/products/programmable-oscillator/sit8918aa-33-25s-32-000000/3351941.html
SIT8918AA-33-25S-75.000000 | SiTime | 5+: 6.8327 35+: 6.0735 100+: 5.6593 500+: 5.3958 | LVCMOS¦LVTTL, 2.25V, 2.75V, 15pF, ±50ppm, 75MHz | [27 empty] | 3000 | https://www.unikeyic.com/media/datasheet/69/c4/1f56/69c41f56ef2f60933d8f8b1861131fa5.pdf | https://www.unikeyic.com/products/programmable-oscillator/sit8918aa-33-25s-75-000000/14297025.html
SIT8918AA-33-33S-25.000625 | SiTime | 5+: 6.8327 35+: 6.0735 100+: 5.6593 500+: 5.3958 | Voltage Level Translator LVCMOS/LVTTL 2.97V 3.63V 15pF ±50ppm 25.000626MHz | [27 empty] | 3000 | https://www.unikeyic.com/media/datasheet/69/c4/1f56/69c41f56ef2f60933d8f8b1861131fa5.pdf | https://www.unikeyic.com/products/programmable-oscillator/sit8918aa-33-33s-25-000625/3100480.html
SIT8918AA-71-18E-11.059200 | SiTime | 5+: 2.7331 35+: 2.4166 100+: 2.2482 500+: 2.1397 | LVCMOS¦LVTTL Level Shifter, 1.62V-1.98V, 15pF, ±20ppm, 11.0592MHz, QFN | [27 empty] | 3000 |  | https://www.unikeyic.com/products/programmable-oscillator/sit8918aa-71-18e-11-059200/4209491.html
SIT8918AA-71-25E-24.576000 | SiTime | 5: 2.7331 35: 2.4166 100: 2.2482 500: 2.1397 | LVCMOS/LVTTL 2.25V 2.75V 15pF ±20ppm 24.576MHz | Industrial |  |  |  | SIT8918AA-71-25E-24.576000 SiTime | 24.576MHz | ±20ppm |  |  |  |  | 15pF | - | 2.75V | 2.25V | -40℃~125℃ |  |  | LVCMOS¦LVTTL | [8 empty] | 3000 | https://www.unikeyic.com/media/datasheet/69/c4/1f56/69c41f56ef2f60933d8f8b1861131fa5.pdf | https://www.unikeyic.com/products/programmable-oscillator/sit8918aa-71-25e-24-576000/1900582.html
SIT8918AA-71-25N-96.000000 | SiTime | 5+: 2.7331 35+: 2.4166 100+: 2.2482 500+: 2.1397 | Voltage Level Translator, LVCMOS/LVTTL, 2.25V, 2.75V, 15pF, ±20ppm, 96MHz, QFN | [27 empty] | 3000 |  | https://www.unikeyic.com/products/programmable-oscillator/sit8918aa-71-25n-96-000000/12954878.html
SIT8918AA-71-33E-12.288000 | SiTime | 5+: 2.7331 35+: 2.4166 100+: 2.2482 500+: 2.1397 | LVCMOS¦LVTTL, 2.97V, 3.63V, 15pF, ±20ppm, 12.288MHz | [27 empty] | 3000 | https://www.unikeyic.com/media/datasheet/69/c4/1f56/69c41f56ef2f60933d8f8b1861131fa5.pdf | https://www.unikeyic.com/products/programmable-oscillator/sit8918aa-71-33e-12-288000/3530073.html
SIT8918AA-71-33E-28.636300 | SiTime | 5: 2.7331 35: 2.4166 100: 2.2482 500: 2.1397 | LVCMOS/LVTTL 2.97V 3.63V 15pF ±20ppm 28.6363MHz | Industrial |  |  |  | SIT8918AA-71-33E-28.636300 SiTime | 28.6363MHz | ±20ppm |  |  |  |  | 15pF | - | 3.63V | 2.97V | -40℃~125℃ |  |  | LVCMOS¦LVTTL | [8 empty] | 3000 | https://www.unikeyic.com/media/datasheet/69/c4/1f56/69c41f56ef2f60933d8f8b1861131fa5.pdf | https://www.unikeyic.com/products/programmable-oscillator/sit8918aa-71-33e-28-636300/15666855.html
SIT8918AA-71-33S-100.000000 | SiTime | 5+: 2.7331 35+: 2.4166 100+: 2.2482 500+: 2.1397 | LVCMOS¦LVTTL 2.97V 3.63V 15pF ±20ppm 100MHz QFN | [27 empty] | 3000 |  | https://www.unikeyic.com/products/programmable-oscillator/sit8918aa-71-33s-100-000000/5061640.html
SIT8918AA-71-XXS-100.000000 | SiTime | 5+: 2.7331 35+: 2.4166 100+: 2.2482 500+: 2.1397 | LVCMOS/LVTTL Level Shifter 2.25V-3.63V 15pF ±20ppm 100MHz QFN SMD 2mm × 1.6mm × 800μm | [27 empty] | 3000 | https://www.unikeyic.com/media/datasheet/39/a4/d10d/39a4d10dced5e5262cfa0aa40d34d4e7.pdf | https://www.unikeyic.com/products/programmable-oscillator/sit8918aa-71-xxs-100-000000/1705780.html
SIT8918AA-72-25E-33.333000 | SiTime | 5+: 2.7331 35+: 2.4166 100+: 2.2482 500+: 2.1397 | Voltage Translator LVCMOS/LVTTL 2.25V 2.75V 15pF ±25ppm 33.333MHz | [27 empty] | 3000 | https://www.unikeyic.com/media/datasheet/69/c4/1f56/69c41f56ef2f60933d8f8b1861131fa5.pdf | https://www.unikeyic.com/products/programmable-oscillator/sit8918aa-72-25e-33-333000/16145119.html
SIT8918AA-72-33E-22.118400 | SiTime | 5: 2.7331 35: 2.4166 100: 2.2482 500: 2.1397 | LVCMOS/LVTTL, 2.97V, 3.63V, 15pF, ±25ppm, 22.1184MHz | Industrial |  |  |  | SIT8918AA-72-33E-22.118400 SiTime | 22.1184MHz | ±25ppm |  |  |  |  | 15pF | - | 3.63V | 2.97V | -40℃~125℃ |  |  | LVCMOS¦LVTTL | [8 empty] | 3000 | https://www.unikeyic.com/media/datasheet/69/c4/1f56/69c41f56ef2f60933d8f8b1861131fa5.pdf | https://www.unikeyic.com/products/programmable-oscillator/sit8918aa-72-33e-22-118400/14476238.html
SIT8918AA-72-33E-33.333330 | SiTime | 5+: 2.7331 35+: 2.4166 100+: 2.2482 500+: 2.1397 | SIT8918AA-72-33E-33.333330 | [27 empty] | 3000 |  | https://www.unikeyic.com/products/programmable-oscillator/sit8918aa-72-33e-33-333330/3358634.html
SIT8918AA-72-33N-106.250000 | SiTime | 5+: 2.7331 35+: 2.4166 100+: 2.2482 500+: 2.1397 | LVCMOS¦LVTTL, 2.97V, 3.63V, 15pF, ±25ppm, 106.25MHz, QFN | [27 empty] | 3000 |  | https://www.unikeyic.com/products/programmable-oscillator/sit8918aa-72-33n-106-250000/14601994.html
SIT8918AA-73-25E-32.000000 | SiTime | 5+: 2.7331 35+: 2.4166 100+: 2.2482 500+: 2.1397 | LVCMOS¦LVTTL Level Shifter 2.25V 2.75V 15pF ±50ppm 32MHz | [27 empty] | 3000 | https://www.unikeyic.com/media/datasheet/69/c4/1f56/69c41f56ef2f60933d8f8b1861131fa5.pdf | https://www.unikeyic.com/products/programmable-oscillator/sit8918aa-73-25e-32-000000/15969057.html
SIT8918AA-73-25E-96.000000 | SiTime | 5+: 2.7331 35+: 2.4166 100+: 2.2482 500+: 2.1397 | LVCMOS¦LVTTL 2.25V 2.75V 15pF ±50ppm 96MHz QFN | [27 empty] | 3000 |  | https://www.unikeyic.com/products/programmable-oscillator/sit8918aa-73-25e-96-000000/3472893.html
SIT8918AA-73-25S-40.000000 | SiTime | 5+: 2.7331 35+: 2.4166 100+: 2.2482 500+: 2.1397 | Voltage Translator, LVCMOS/LVTTL, 2.25V/2.75V, 15pF, ±50ppm, 40MHz | [27 empty] | 3000 | https://www.unikeyic.com/media/datasheet/69/c4/1f56/69c41f56ef2f60933d8f8b1861131fa5.pdf | https://www.unikeyic.com/products/programmable-oscillator/sit8918aa-73-25s-40-000000/2282451.html
SIT8918AA-73-25S-60.000000 | SiTime | 5+: 2.7331 35+: 2.4166 100+: 2.2482 500+: 2.1397 | LVCMOS¦LVTTL Level Shifter, 2.25V 2.75V, 15pF, ±50ppm, 60MHz | [27 empty] | 3000 | https://www.unikeyic.com/media/datasheet/69/c4/1f56/69c41f56ef2f60933d8f8b1861131fa5.pdf | https://www.unikeyic.com/products/programmable-oscillator/sit8918aa-73-25s-60-000000/3261789.html
SIT8918AA-73-25S-96.000000 | SiTime | 5+: 2.7331 35+: 2.4166 100+: 2.2482 500+: 2.1397 | LVCMOS¦LVTTL 2.25V 2.75V 15pF ±50ppm 96MHz QFN | [27 empty] | 3000 |  | https://www.unikeyic.com/products/programmable-oscillator/sit8918aa-73-25s-96-000000/3974924.html
SIT8918AA-73-33E-40.000000 | SiTime | 5+: 0.9395 35+: 0.795 100+: 0.7442 500+: 0.6977 1,000+: 0.6512 | Oscillator, LVCMOS¦LVTTL, 40MHz ±50ppm, 15pF, 2.97V 3.63V | [27 empty] | 3000 |  | https://www.unikeyic.com/products/programmable-oscillator/sit8918aa-73-33e-40-000000/5183918.html
SIT8918AA-81-18E-33.333000 | SiTime | 5+: 6.8327 35+: 6.0735 100+: 5.6593 500+: 5.3958 | LVCMOS¦LVTTL 1.62V 1.98V 15pF ±20ppm 33.333MHz Oscillator | [27 empty] | 3000 | https://www.unikeyic.com/media/datasheet/69/c4/1f56/69c41f56ef2f60933d8f8b1861131fa5.pdf | https://www.unikeyic.com/products/programmable-oscillator/sit8918aa-81-18e-33-333000/15560449.html
SIT8918AA-81-18S-12.000000 | SiTime | 5: 6.8327 35: 6.0735 100: 5.6593 500: 5.3958 | LVCMOS¦LVTTL 1.62V 1.98V 15pF ±20ppm 12MHz | Industrial |  |  |  | SIT8918AA-81-18S-12.000000 SiTime | 12MHz | ±20ppm |  |  |  |  | 15pF | - | 1.98V | 1.62V | -40℃~125℃ |  |  | LVCMOS¦LVTTL | [8 empty] | 3000 | https://www.unikeyic.com/media/datasheet/69/c4/1f56/69c41f56ef2f60933d8f8b1861131fa5.pdf | https://www.unikeyic.com/products/programmable-oscillator/sit8918aa-81-18s-12-000000/16475052.html
SIT8918AA-81-18S-54.000000 | SiTime | 5: 6.8327 35: 6.0735 100: 5.6593 500: 5.3958 | LVCMOS¦LVTTL 1.62V 1.98V 15pF ±20ppm 54MHz | Industrial |  |  |  | SIT8918AA-81-18S-54.000000 SiTime | 54MHz | ±20ppm |  |  |  |  | 15pF | - | 1.98V | 1.62V | -40℃~125℃ |  |  | LVCMOS¦LVTTL | [8 empty] | 3000 | https://www.unikeyic.com/media/datasheet/69/c4/1f56/69c41f56ef2f60933d8f8b1861131fa5.pdf | https://www.unikeyic.com/products/programmable-oscillator/sit8918aa-81-18s-54-000000/1762348.html
SIT8918AA-81-25E-28.636300 | SiTime | 5: 6.8327 35: 6.0735 100: 5.6593 500: 5.3958 | LVCMOS¦LVTTL 2.25V 2.75V 15pF ±20ppm 28.6363MHz | Industrial |  |  |  |  | 28.6363MHz | ±20ppm |  |  |  |  | 15pF | - | 2.75V | 2.25V | -40℃~125℃ |  |  | LVCMOS¦LVTTL | [7 empty] | SIT8918AA-81-25E-28.636300 SiTime | 3000 | https://www.unikeyic.com/media/datasheet/69/c4/1f56/69c41f56ef2f60933d8f8b1861131fa5.pdf | https://www.unikeyic.com/products/programmable-oscillator/sit8918aa-81-25e-28-636300/16351009.html
SIT8918AA-81-25E-31.250000 | SiTime | 5: 6.8327 35: 6.0735 100: 5.6593 500: 5.3958 | LVCMOS¦LVTTL 2.25V 2.75V 15pF ±20ppm 31.25MHz | Industrial |  |  |  |  | 31.25MHz | ±20ppm |  |  |  |  | 15pF | - | 2.75V | 2.25V | -40℃~125℃ |  |  | LVCMOS¦LVTTL | [7 empty] | SIT8918AA-81-25E-31.250000 SiTime | 3000 | https://www.unikeyic.com/media/datasheet/69/c4/1f56/69c41f56ef2f60933d8f8b1861131fa5.pdf | https://www.unikeyic.com/products/programmable-oscillator/sit8918aa-81-25e-31-250000/15940574.html
SIT8918AA-81-25S-10.000000 | SiTime | 5: 6.8327 35: 6.0735 100: 5.6593 500: 5.3958 | LVCMOS/LVTTL 2.25V 2.75V 15pF ±20ppm 10MHz | Industrial |  |  |  | SIT8918AA-81-25S-10.000000 SiTime | 10MHz | ±20ppm |  |  |  |  | 15pF | - | 2.75V | 2.25V | -40℃~125℃ |  |  | LVCMOS¦LVTTL | [8 empty] | 3000 | https://www.unikeyic.com/media/datasheet/69/c4/1f56/69c41f56ef2f60933d8f8b1861131fa5.pdf | https://www.unikeyic.com/products/programmable-oscillator/sit8918aa-81-25s-10-000000/12936897.html
SIT8918AA-81-33E-18.432000 | SiTime | 5+: 6.8327 35+: 6.0735 100+: 5.6593 500+: 5.3958 | LVCMOS¦LVTTL 2.97V-3.63V 15pF ±20ppm 18.432MHz QFN | [27 empty] | 3000 | https://www.unikeyic.com/media/datasheet/69/c4/1f56/69c41f56ef2f60933d8f8b1861131fa5.pdf | https://www.unikeyic.com/products/programmable-oscillator/sit8918aa-81-33e-18-432000/16184392.html
SIT8918AA-81-33S-10.000000 | SiTime | 5: 6.8327 35: 6.0735 100: 5.6593 500: 5.3958 | LVCMOS/LVTTL Oscillator, 2.97V, 3.63V, 15pF, ±20ppm, 10MHz | Industrial |  |  |  |  | 10MHz | ±20ppm |  |  |  |  | 15pF | - | 3.63V | 2.97V | -40℃~125℃ |  |  | LVCMOS¦LVTTL | [7 empty] | SIT8918AA-81-33S-10.000000 SiTime | 3000 | https://www.unikeyic.com/media/datasheet/69/c4/1f56/69c41f56ef2f60933d8f8b1861131fa5.pdf | https://www.unikeyic.com/products/programmable-oscillator/sit8918aa-81-33s-10-000000/4962851.html
SIT8918AA-82-18E-33.333330 | SiTime | 5+: 6.8327 35+: 6.0735 100+: 5.6593 500+: 5.3958 | LVCMOS¦LVTTL Level Shifter 1.62V 1.98V 15pF ±25ppm 33.33333MHz QFN | [27 empty] | 3000 |  | https://www.unikeyic.com/products/programmable-oscillator/sit8918aa-82-18e-33-333330/2234559.html
SIT8918AA-82-18E-37.125000 | SiTime | 5+: 6.8327 35+: 6.0735 100+: 5.6593 500+: 5.3958 | LVCMOS¦LVTTL 1.62V 1.98V 15pF ±25ppm 37.125MHz | [27 empty] | 3000 | https://www.unikeyic.com/media/datasheet/69/c4/1f56/69c41f56ef2f60933d8f8b1861131fa5.pdf | https://www.unikeyic.com/products/programmable-oscillator/sit8918aa-82-18e-37-125000/3803396.html
SIT8918AA-82-25S-20.000000 | SiTime | 5+: 6.8327 35+: 6.0735 100+: 5.6593 500+: 5.3958 | Voltage Level Translator, LVCMOS/LVTTL, 2.25V-2.75V, 15pF, ±25ppm, 20MHz | [27 empty] | 3000 | https://www.unikeyic.com/media/datasheet/69/c4/1f56/69c41f56ef2f60933d8f8b1861131fa5.pdf | https://www.unikeyic.com/products/programmable-oscillator/sit8918aa-82-25s-20-000000/2649599.html
SIT8918AA-83-25S-75.000000 | SiTime | 5+: 6.8327 35+: 6.0735 100+: 5.6593 500+: 5.3958 | LVCMOS¦LVTTL, 2.25V, 2.75V, 15pF, ±50ppm, 75MHz | [27 empty] | 3000 | https://www.unikeyic.com/media/datasheet/69/c4/1f56/69c41f56ef2f60933d8f8b1861131fa5.pdf | https://www.unikeyic.com/products/programmable-oscillator/sit8918aa-83-25s-75-000000/3348011.html
SIT8918AA-83-33S-16.384000 | SiTime | 5: 6.8327 35: 6.0735 100: 5.6593 500: 5.3958 | LVCMOS¦LVTTL 2.97V 3.63V 15pF ±50ppm 16.384MHz | Industrial |  |  |  | SIT8918AA-83-33S-16.384000 SiTime | 16.384MHz | ±50ppm |  |  |  |  | 15pF | - | 3.63V | 2.97V | -40℃~125℃ |  |  | LVCMOS¦LVTTL | [8 empty] | 3000 | https://www.unikeyic.com/media/datasheet/69/c4/1f56/69c41f56ef2f60933d8f8b1861131fa5.pdf | https://www.unikeyic.com/products/programmable-oscillator/sit8918aa-83-33s-16-384000/2808275.html
SIT8918AE-11-18S-32.768000 | SiTime | 5: 2.5623 35: 2.2577 100: 2.0932 500: 1.9846 | LVCMOS¦LVTTL 1.62V 1.98V 15pF ±20ppm 32.768MHz | Industrial |  |  |  | SIT8918AE-11-18S-32.768000 SiTime | 32.768MHz | ±20ppm |  |  |  |  | 15pF | - | 1.98V | 1.62V | -40℃~105℃ |  |  | LVCMOS¦LVTTL | [8 empty] | 3000 | https://www.unikeyic.com/media/datasheet/69/c4/1f56/69c41f56ef2f60933d8f8b1861131fa5.pdf | https://www.unikeyic.com/products/programmable-oscillator/sit8918ae-11-18s-32-768000/14144596.html
SIT8918AE-11-25S-19.200000 | SiTime | 5+: 2.5623 35+: 2.2577 100+: 2.0932 500+: 1.9846 | Voltage Level Translator, LVCMOS/LVTTL, 2.25V-2.75V, 15pF, ±20ppm, 19.2MHz | [27 empty] | 3000 | https://www.unikeyic.com/media/datasheet/69/c4/1f56/69c41f56ef2f60933d8f8b1861131fa5.pdf | https://www.unikeyic.com/products/programmable-oscillator/sit8918ae-11-25s-19-200000/3633261.html
SIT8918AE-11-33E-24.000000 | SiTime | 5+: 2.5623 35+: 2.2577 100+: 2.0932 500+: 1.9846 | LVCMOS¦LVTTL Level Shifter 2.97V 3.63V 15pF ±20ppm 24MHz | [27 empty] | 3000 | https://www.unikeyic.com/media/datasheet/69/c4/1f56/69c41f56ef2f60933d8f8b1861131fa5.pdf | https://www.unikeyic.com/products/programmable-oscillator/sit8918ae-11-33e-24-000000/15635702.html
SIT8918AE-11-33E-7.372800 | SiTime | 5+: 2.5623 35+: 2.2577 100+: 2.0932 500+: 1.9846 | LVCMOS¦LVTTL, 2.97V, 3.63V, 15pF, ±20ppm, 7.3728MHz Oscillator | [27 empty] | 3000 | https://www.unikeyic.com/media/datasheet/69/c4/1f56/69c41f56ef2f60933d8f8b1861131fa5.pdf | https://www.unikeyic.com/products/programmable-oscillator/sit8918ae-11-33e-7-372800/3216700.html
SIT8918AE-11-33N-96.000000 | SiTime | 5+: 2.5623 35+: 2.2577 100+: 2.0932 500+: 1.9846 | LVCMOS¦LVTTL 2.97V-3.63V 15pF ±20ppm 96MHz | [27 empty] | 3000 |  | https://www.unikeyic.com/products/programmable-oscillator/sit8918ae-11-33n-96-000000/2444366.html
SIT8918AE-12-25E-80.000000 | SiTime | 5: 2.5623 35: 2.2577 100: 2.0932 500: 1.9846 | LVCMOS/LVTTL 2.25V-2.75V 15pF ±25ppm 80MHz | Industrial |  |  |  |  | 80MHz | ±25ppm |  |  |  |  | 15pF | - | 2.75V | 2.25V | -40℃~105℃ |  |  | LVCMOS¦LVTTL | [7 empty] | SIT8918AE-12-25E-80.000000 SiTime | 3000 | https://www.unikeyic.com/media/datasheet/69/c4/1f56/69c41f56ef2f60933d8f8b1861131fa5.pdf | https://www.unikeyic.com/products/programmable-oscillator/sit8918ae-12-25e-80-000000/4142148.html
SIT8918AE-12-XXN-108.000000 | SiTime | 5+: 2.5623 35+: 2.2577 100+: 2.0932 500+: 1.9846 | LVCMOS¦LVTTL, 2.25V-3.63V, 15pF, ±25ppm, 108MHz, QFN | [27 empty] | 3000 |  | https://www.unikeyic.com/products/programmable-oscillator/sit8918ae-12-xxn-108-000000/2742964.html
SIT8918AE-13-25E-33.333330 | SiTime | 5+: 2.5623 35+: 2.2577 100+: 2.0932 500+: 1.9846 | Voltage Level Translator, LVCMOS/LVTTL, 2.25V-2.75V, 15pF, ±50ppm, 33.33333MHz | [27 empty] | 3000 |  | https://www.unikeyic.com/products/programmable-oscillator/sit8918ae-13-25e-33-333330/2722920.html
SIT8918AE-13-33E-11.059200 | SiTime | 5+: 2.5623 35+: 2.2577 100+: 2.0932 500+: 1.9846 | Oscillator, LVCMOS/LVTTL, 2.97V-3.63V, 15pF, ±50ppm, 11.0592MHz, QFN | [27 empty] | 3000 |  | https://www.unikeyic.com/products/programmable-oscillator/sit8918ae-13-33e-11-059200/15458389.html
SIT8918AE-18-18N-106.250000 | SiTime | 5+: 2.5623 35+: 2.2577 100+: 2.0932 500+: 1.9846 | LVCMOS¦LVTTL 1.62V 1.98V 15pF ±30ppm 106.25MHz QFN | [27 empty] | 3000 |  | https://www.unikeyic.com/products/programmable-oscillator/sit8918ae-18-18n-106-250000/4007225.html
SIT8918AE-21-18E-100.000000 | SiTime | 5: 1.1274 35: 0.9858 100: 0.9303 500: 0.8527 1,000: 0.8218 | LVCMOS¦LVTTL 1.62V 1.98V 15pF ±20ppm 100MHz QFN SMD mount | Industrial |  |  |  | SIT8918AE-21-18E-100.000000 SiTime | 100MHz | ±20ppm |  |  |  |  | 15pF | - | 1.98V | 1.62V | -40℃~105℃ |  |  | LVCMOS¦LVTTL | QFN | [7 empty] | 6000 | https://www.unikeyic.com/media/datasheet/69/c4/1f56/69c41f56ef2f60933d8f8b1861131fa5.pdf | https://www.unikeyic.com/products/programmable-oscillator/sit8918ae-21-18e-100-000000/2084371.html
SIT8918AE-21-18E-20.000000 | SiTime | 5+: 2.5623 35+: 2.2577 100+: 2.0932 500+: 1.9846 | LVCMOS¦LVTTL Oscillator 1.62V 1.98V 15pF ±20ppm 20MHz QFN SMD | [27 empty] | 3000 |  | https://www.unikeyic.com/products/programmable-oscillator/sit8918ae-21-18e-20-000000/15731790.html
SIT8918AE-21-18S-40.000000 | SiTime | 5+: 2.5623 35+: 2.2577 100+: 2.0932 500+: 1.9846 | LVTTL/LVCMOS 1.62V-1.98V 15pF ±20ppm 40MHz QFN SMD | [27 empty] | 3000 |  | https://www.unikeyic.com/products/programmable-oscillator/sit8918ae-21-18s-40-000000/14180982.html
SIT8918AE-21-18S-60.000000 | SiTime | 5: 2.5623 35: 2.2577 100: 2.0932 500: 1.9846 | LVCMOS¦LVTTL 1.62V 1.98V 15pF ±20ppm 60MHz QFN SMD mount | Industrial |  |  |  |  | 60MHz | ±20ppm |  |  |  |  | 15pF | - | 1.98V | 1.62V | -40℃~105℃ |  |  | LVCMOS¦LVTTL | QFN | [6 empty] | SIT8918AE-21-18S-60.000000 SiTime | 3000 | https://www.unikeyic.com/media/datasheet/69/c4/1f56/69c41f56ef2f60933d8f8b1861131fa5.pdf | https://www.unikeyic.com/products/programmable-oscillator/sit8918ae-21-18s-60-000000/1569732.html
SIT8918AE-21-18S-96.000000 | SiTime | 5+: 2.5623 35+: 2.2577 100+: 2.0932 500+: 1.9846 | LVCMOS¦LVTTL, 1.62V, 1.98V, 15pF, ±20ppm, 96MHz, QFN | [27 empty] | 3000 |  | https://www.unikeyic.com/products/programmable-oscillator/sit8918ae-21-18s-96-000000/4059126.html
SIT8918AE-21-25E-12.288000 | SiTime | 5+: 2.5623 35+: 2.2577 100+: 2.0932 500+: 1.9846 | Oscillator, LVCMOS/LVTTL, SMD, QFN, 12.288MHz ±20ppm, 2.25V/2.75V, 15pF | [27 empty] | 3000 | https://www.unikeyic.com/media/datasheet/69/c4/1f56/69c41f56ef2f60933d8f8b1861131fa5.pdf | https://www.unikeyic.com/products/programmable-oscillator/sit8918ae-21-25e-12-288000/3437601.html
SIT8918AE-21-XXS-106.250000 | SiTime | 5+: 2.5623 35+: 2.2577 100+: 2.0932 500+: 1.9846 | LVCMOS¦LVTTL 2.25V 3.63V 15pF ±20ppm 106.25MHz | [27 empty] | 3000 |  | https://www.unikeyic.com/products/programmable-oscillator/sit8918ae-21-xxs-106-250000/4700078.html
SIT8918AE-22-25E-10.000000 | SiTime | 5+: 2.5623 35+: 2.2577 100+: 2.0932 500+: 1.9846 | LVCMOS¦LVTTL, 2.25V, 2.75V, 15pF, ±25ppm, 10MHz, QFN, SMD | [27 empty] | 3000 |  | https://www.unikeyic.com/products/programmable-oscillator/sit8918ae-22-25e-10-000000/14823825.html
SIT8918AE-22-25E-26.000000 | SiTime | 5+: 2.5623 35+: 2.2577 100+: 2.0932 500+: 1.9846 | LVCMOS¦LVTTL, 2.25V, 2.75V, 15pF, ±25ppm, 26MHz, QFN, SMD | [27 empty] | 3000 | https://www.unikeyic.com/media/datasheet/69/c4/1f56/69c41f56ef2f60933d8f8b1861131fa5.pdf | https://www.unikeyic.com/products/programmable-oscillator/sit8918ae-22-25e-26-000000/4705180.html
SIT8918AE-22-25S-30.000000 | SiTime | 5+: 2.5623 35+: 2.2577 100+: 2.0932 500+: 1.9846 | LVCMOS¦LVTTL, 2.25V, 2.75V, 15pF, ±25ppm, 30MHz, QFN, SMD | [27 empty] | 3000 |  | https://www.unikeyic.com/products/programmable-oscillator/sit8918ae-22-25s-30-000000/3860181.html
SIT8918AE-22-33E-50.000000 | SiTime | 5+: 2.5623 35+: 2.2577 100+: 2.0932 500+: 1.9846 | LVCMOS/LVTTL 2.97V-3.63V 4.5mA 15pF ±25ppm 50MHz QFN SMD 3.2mm × 2.5mm × 800μm | [27 empty] | 3000 | https://www.unikeyic.com/media/datasheet/39/a4/d10d/39a4d10dced5e5262cfa0aa40d34d4e7.pdf | https://www.unikeyic.com/products/programmable-oscillator/sit8918ae-22-33e-50-000000/3630952.html
SIT8918AE-23-33S-12.288000 | SiTime | 5+: 2.5623 35+: 2.2577 100+: 2.0932 500+: 1.9846 | LVCMOS¦LVTTL 2.97V-3.63V 15pF ±50ppm 12.288MHz QFN | [27 empty] | 3000 |  | https://www.unikeyic.com/products/programmable-oscillator/sit8918ae-23-33s-12-288000/13585855.html
SIT8918AE-28-18S-106.250000 | SiTime | 5+: 2.5623 35+: 2.2577 100+: 2.0932 500+: 1.9846 | LVCMOS¦LVTTL 1.62V 1.98V 15pF ±30ppm 106.25MHz | [27 empty] | 3000 |  | https://www.unikeyic.com/products/programmable-oscillator/sit8918ae-28-18s-106-250000/13459218.html
SIT8918AE-31-18E-72.000000Y | SiTime | 5+: 6.8327 35+: 6.0735 100+: 5.6593 500+: 5.3958 | LVCMOS¦LVTTL, 1.62V, 1.98V, 15pF, ±20ppm, 72MHz, QFN | [27 empty] | 3000 |  | https://www.unikeyic.com/products/programmable-oscillator/sit8918ae-31-18e-72-000000y/2111603.html
SIT8918AE-31-25E-19.200000 | SiTime | 5: 6.8327 35: 6.0735 100: 5.6593 500: 5.3958 | LVCMOS/LVTTL Driver/Receiver 2.25V 2.75V 15pF ±20ppm 19.2MHz | Industrial |  |  |  | SIT8918AE-31-25E-19.200000 SiTime | 19.2MHz | ±20ppm |  |  |  |  | 15pF | - | 2.75V | 2.25V | -40℃~105℃ |  |  | LVCMOS¦LVTTL | [8 empty] | 3000 | https://www.unikeyic.com/media/datasheet/69/c4/1f56/69c41f56ef2f60933d8f8b1861131fa5.pdf | https://www.unikeyic.com/products/programmable-oscillator/sit8918ae-31-25e-19-200000/4727421.html
SIT8918AE-31-25E-20.000000Y | SiTime | 5+: 6.8327 35+: 6.0735 100+: 5.6593 500+: 5.3958 | LVCMOS¦LVTTL 2.25V 2.75V 15pF ±20ppm 20MHz QFN | [27 empty] | 3000 |  | https://www.unikeyic.com/products/programmable-oscillator/sit8918ae-31-25e-20-000000y/4007295.html
SIT8918AE-31-25S-32.000000 | SiTime | 5+: 6.8327 35+: 6.0735 100+: 5.6593 500+: 5.3958 | Voltage Level Translator, LVCMOS/LVTTL, 2.25V-2.75V, 15pF, ±20ppm, 32MHz, QFN | [27 empty] | 3000 |  | https://www.unikeyic.com/products/programmable-oscillator/sit8918ae-31-25s-32-000000/16653547.html
SIT8918AE-31-33E-19.200000 | SiTime | 5+: 6.8327 35+: 6.0735 100+: 5.6593 500+: 5.3958 | LVCMOS¦LVTTL 2.97V-3.63V 15pF ±20ppm 19.2MHz | [27 empty] | 3000 | https://www.unikeyic.com/media/datasheet/69/c4/1f56/69c41f56ef2f60933d8f8b1861131fa5.pdf | https://www.unikeyic.com/products/programmable-oscillator/sit8918ae-31-33e-19-200000/13988280.html
SIT8918AE-31-33S-8.000000 | SiTime | 5+: 6.8327 35+: 6.0735 100+: 5.6593 500+: 5.3958 | LVCMOS¦LVTTL Level Shifter 2.97V-3.63V 15pF ±20ppm/°C 8MHz | [27 empty] | 3000 |  | https://www.unikeyic.com/products/programmable-oscillator/sit8918ae-31-33s-8-000000/2863137.html
SIT8918AE-31-XXE-24.000000Y | SiTime | 5+: 6.8327 35+: 6.0735 100+: 5.6593 500+: 5.3958 | LVCMOS¦LVTTL 2.25V 3.63V 15pF ±20ppm 24MHz QFN | [27 empty] | 3000 |  | https://www.unikeyic.com/products/programmable-oscillator/sit8918ae-31-xxe-24-000000y/5373044.html
SIT8918AE-32-18E-48.000000 | SiTime | 5+: 6.8327 35+: 6.0735 100+: 5.6593 500+: 5.3958 | Oscillator LVCMOS/LVTTL 48MHz 15pF ±25ppm 1.62V~1.98V QFN | [27 empty] | 3000 | https://www.unikeyic.com/media/datasheet/43/6a/2cd9/43/0c90ea78f381c11483c860c26b89e7e8.pdf | https://www.unikeyic.com/products/programmable-oscillator/sit8918ae-32-18e-48-000000/16348181.html
SIT8918AE-32-18N-106.250000 | SiTime | 5+: 6.8327 35+: 6.0735 100+: 5.6593 500+: 5.3958 | Voltage Level Translator LVCMOS¦LVTTL 1.62V 1.98V 15pF ±25ppm 106.25MHz QFN | [27 empty] | 3000 |  | https://www.unikeyic.com/products/programmable-oscillator/sit8918ae-32-18n-106-250000/13019204.html
SIT8918AE-32-18S-12.000000 | SiTime | 5: 6.8327 35: 6.0735 100: 5.6593 500: 5.3958 | LVCMOS¦LVTTL 1.62V 1.98V 15pF ±25ppm 12MHz | Industrial |  |  |  | SIT8918AE-32-18S-12.000000 SiTime | 12MHz | ±25ppm |  |  |  |  | 15pF | - | 1.98V | 1.62V | -40℃~105℃ |  |  | LVCMOS¦LVTTL | [8 empty] | 3000 | https://www.unikeyic.com/media/datasheet/69/c4/1f56/69c41f56ef2f60933d8f8b1861131fa5.pdf | https://www.unikeyic.com/products/programmable-oscillator/sit8918ae-32-18s-12-000000/4106269.html
SIT8918AE-32-XXE-108.000000 | SiTime | 5+: 6.8327 35+: 6.0735 100+: 5.6593 500+: 5.3958 | LVCMOS¦LVTTL, 2.25V-3.63V, 15pF, ±25ppm, 108MHz, QFN | [27 empty] | 3000 |  | https://www.unikeyic.com/products/programmable-oscillator/sit8918ae-32-xxe-108-000000/3749681.html
SIT8918AE-33-18E-10.000000 | SiTime | 5+: 6.8327 35+: 6.0735 100+: 5.6593 500+: 5.3958 | Oscillator LVCMOS¦LVTTL 1.71V 1.89V 15pF ±50ppm 10MHz | [27 empty] | 3000 |  | https://www.unikeyic.com/products/programmable-oscillator/sit8918ae-33-18e-10-000000/14532115.html
SIT8918AE-33-18E-24.000000 | SiTime | 5: 6.8327 35: 6.0735 100: 5.6593 500: 5.3958 | LVCMOS¦LVTTL 1.71V 1.89V 15pF ±50ppm 24MHz | Industrial |  |  |  |  | 24MHz | ±50ppm |  |  |  |  | 15pF | - | 1.89V | 1.71V | -40℃~105℃ |  |  | LVCMOS¦LVTTL | [7 empty] | SIT8918AE-33-18E-24.000000 SiTime | 3000 | https://www.unikeyic.com/media/datasheet/69/c4/1f56/69c41f56ef2f60933d8f8b1861131fa5.pdf | https://www.unikeyic.com/products/programmable-oscillator/sit8918ae-33-18e-24-000000/14313796.html
SIT8918AE-33-18S-106.250000 | SiTime | 5+: 6.8327 35+: 6.0735 100+: 5.6593 500+: 5.3958 | LVCMOS¦LVTTL Level Shifter 1.62V 1.98V 15pF ±50ppm 106.25MHz QFN | [27 empty] | 3000 |  | https://www.unikeyic.com/products/programmable-oscillator/sit8918ae-33-18s-106-250000/13054935.html
SIT8918AE-33-25E-60.000000 | SiTime | 5+: 6.8327 35+: 6.0735 100+: 5.6593 500+: 5.3958 | Voltage Translator LVCMOS/LVTTL 2.25V 2.75V 15pF ±50ppm 60MHz QFN | [27 empty] | 3000 |  | https://www.unikeyic.com/products/programmable-oscillator/sit8918ae-33-25e-60-000000/16319201.html
SIT8918AE-71-18E-26.000000 | SiTime | 5+: 2.5623 35+: 2.2577 100+: 2.0932 500+: 1.9846 | LVCMOS¦LVTTL Level Shifter 1.62V 1.98V 15pF ±20ppm 26MHz | [27 empty] | 3000 |  | https://www.unikeyic.com/products/programmable-oscillator/sit8918ae-71-18e-26-000000/3806284.html
SIT8918AE-71-18S-74.250000 | SiTime | 5+: 2.5623 35+: 2.2577 100+: 2.0932 500+: 1.9846 | Voltage Level Translator LVCMOS/LVTTL 1.62V 1.98V 15pF ±20ppm 74.25MHz | [27 empty] | 3000 | https://www.unikeyic.com/media/datasheet/69/c4/1f56/69c41f56ef2f60933d8f8b1861131fa5.pdf | https://www.unikeyic.com/products/programmable-oscillator/sit8918ae-71-18s-74-250000/3519649.html
SIT8918AE-71-25E-16.000000 | SiTime | 5+: 2.5623 35+: 2.2577 100+: 2.0932 500+: 1.9846 | LVCMOS¦LVTTL, 2.25V, 2.75V, 15pF, ±20ppm, 16MHz | [27 empty] | 3000 |  | https://www.unikeyic.com/products/programmable-oscillator/sit8918ae-71-25e-16-000000/4386892.html
SIT8918AE-71-XXE-108.000000 | SiTime | 5+: 2.5623 35+: 2.2577 100+: 2.0932 500+: 1.9846 | LVCMOS¦LVTTL 2.25V 3.63V 15pF ±20ppm 108MHz QFN | [27 empty] | 3000 |  | https://www.unikeyic.com/products/programmable-oscillator/sit8918ae-71-xxe-108-000000/13589541.html
SIT8918AE-72-18S-27.000000 | SiTime | 5+: 2.5623 35+: 2.2577 100+: 2.0932 500+: 1.9846 | LVCMOS¦LVTTL 1.62V 1.98V 15pF ±25ppm 27MHz | [27 empty] | 3000 | https://www.unikeyic.com/media/datasheet/69/c4/1f56/69c41f56ef2f60933d8f8b1861131fa5.pdf | https://www.unikeyic.com/products/programmable-oscillator/sit8918ae-72-18s-27-000000/2572474.html
SIT8918AE-72-33E-11.059200 | SiTime | 5+: 2.5623 35+: 2.2577 100+: 2.0932 500+: 1.9846 | LVCMOS¦LVTTL, 2.97V, 3.63V, 15pF, ±25ppm, 11.0592MHz Crystal Oscillator | [27 empty] | 3000 | https://www.unikeyic.com/media/datasheet/69/c4/1f56/69c41f56ef2f60933d8f8b1861131fa5.pdf | https://www.unikeyic.com/products/programmable-oscillator/sit8918ae-72-33e-11-059200/4351668.html
SIT8918AE-72-33E-18.432000 | SiTime | 5: 2.5623 35: 2.2577 100: 2.0932 500: 1.9846 | LVCMOS/LVTTL Level Shifter, 2.97V-3.63V, 15pF, ±25ppm, 18.432MHz | Industrial |  |  |  |  | 18.432MHz | ±25ppm |  |  |  |  | 15pF | - | 3.63V | 2.97V | -40℃~105℃ |  |  | LVCMOS¦LVTTL | [7 empty] | SIT8918AE-72-33E-18.432000 SiTime | 3000 | https://www.unikeyic.com/media/datasheet/69/c4/1f56/69c41f56ef2f60933d8f8b1861131fa5.pdf | https://www.unikeyic.com/products/programmable-oscillator/sit8918ae-72-33e-18-432000/13886210.html
SIT8918AE-73-33E-80.000000 | SiTime | 5: 2.5623 35: 2.2577 100: 2.0932 500: 1.9846 | LVCMOS¦LVTTL, 2.97V, 3.63V, 15pF, ±50ppm, 80MHz | Industrial |  |  |  | SIT8918AE-73-33E-80.000000 SiTime | 80MHz | ±50ppm |  |  |  |  | 15pF | - | 3.63V | 2.97V | -40℃~105℃ |  |  | LVCMOS¦LVTTL | [8 empty] | 3000 | https://www.unikeyic.com/media/datasheet/69/c4/1f56/69c41f56ef2f60933d8f8b1861131fa5.pdf | https://www.unikeyic.com/products/programmable-oscillator/sit8918ae-73-33e-80-000000/3102900.html
SIT8918AE-73-33N-108.000000 | SiTime | 5+: 2.5623 35+: 2.2577 100+: 2.0932 500+: 1.9846 | Oscillator LVCMOS/LVTTL 2.97V-3.63V 15pF ±50ppm 108MHz QFN | [27 empty] | 3000 |  | https://www.unikeyic.com/products/programmable-oscillator/sit8918ae-73-33n-108-000000/1680404.html
SIT8918AE-73-33S-12.000000 | SiTime | 5+: 2.5623 35+: 2.2577 100+: 2.0932 500+: 1.9846 | LVCMOS¦LVTTL 2.97V 3.63V 15pF ±50ppm 12MHz QFN | [27 empty] | 3000 |  | https://www.unikeyic.com/products/programmable-oscillator/sit8918ae-73-33s-12-000000/2330395.html
SIT8918AE-73-33S-31.250000 | SiTime | 5+: 2.5623 35+: 2.2577 100+: 2.0932 500+: 1.9846 | LVCMOS¦LVTTL, 2.97V, 3.63V, 15pF, ±50ppm, 31.25MHz | [27 empty] | 3000 |  | https://www.unikeyic.com/products/programmable-oscillator/sit8918ae-73-33s-31-250000/15449980.html
SIT8918AE-81-18E-12.000000Y | SiTime | 5+: 6.8327 35+: 6.0735 100+: 5.6593 500+: 5.3958 | LVCMOS¦LVTTL 1.62V 1.98V 15pF ±20ppm 12MHz QFN | [27 empty] | 3000 |  | https://www.unikeyic.com/products/programmable-oscillator/sit8918ae-81-18e-12-000000y/2882547.html
SIT8918AE-81-25E-25.000000Y | SiTime | 5+: 6.8327 35+: 6.0735 100+: 5.6593 500+: 5.3958 | LVCMOS¦LVTTL, 2.25V, 2.75V, 15pF, ±20ppm, 25MHz | [27 empty] | 3000 |  | https://www.unikeyic.com/products/programmable-oscillator/sit8918ae-81-25e-25-000000y/16111440.html
SIT8918AE-81-25E-32.768000 | SiTime | 5+: 6.8327 35+: 6.0735 100+: 5.6593 500+: 5.3958 | LVCMOS¦LVTTL 2.25V 2.75V 15pF ±20ppm 32.768MHz QFN Oscillator | [27 empty] | 3000 |  | https://www.unikeyic.com/products/programmable-oscillator/sit8918ae-81-25e-32-768000/4423469.html
SIT8918AE-81-25E-60.000000Y | SiTime | 5+: 6.8327 35+: 6.0735 100+: 5.6593 500+: 5.3958 | LVCMOS¦LVTTL, 2.25V, 2.75V, 15pF, ±20ppm, 60MHz | [27 empty] | 3000 |  | https://www.unikeyic.com/products/programmable-oscillator/sit8918ae-81-25e-60-000000y/1732118.html
SIT8918AE-81-25E-7.372800 | SiTime | 5+: 6.8327 35+: 6.0735 100+: 5.6593 500+: 5.3958 | LVCMOS¦LVTTL 2.25V 2.75V 15pF ±20ppm 7.3728MHz QFN | [27 empty] | 3000 |  | https://www.unikeyic.com/products/programmable-oscillator/sit8918ae-81-25e-7-372800/16315245.html
SIT8918AE-81-33E-10.000000 | SiTime | 5: 2.4769 35: 2.1464 100: 1.9846 500: 1.8606 1,000: 1.7831 | LVCMOS/LVTTL Oscillator, 2.97V, 3.63V, 15pF, ±20ppm, 10MHz | Industrial |  |  |  |  | 10MHz | ±20ppm |  |  |  |  | 15pF | - | 3.63V | 2.97V | -40℃~105℃ |  |  | LVCMOS¦LVTTL | [7 empty] | SIT8918AE-81-33E-10.000000 SiTime | 1000 | https://www.unikeyic.com/media/datasheet/69/c4/1f56/69c41f56ef2f60933d8f8b1861131fa5.pdf | https://www.unikeyic.com/products/programmable-oscillator/sit8918ae-81-33e-10-000000/14098939.html
SIT8918AE-81-33E-18.432000 | SiTime | 5: 6.8327 35: 6.0735 100: 5.6593 500: 5.3958 | LVCMOS¦LVTTL 2.97V 3.63V 15pF ±20ppm 18.432MHz | Industrial |  |  |  | SIT8918AE-81-33E-18.432000 SiTime | 18.432MHz | ±20ppm |  |  |  |  | 15pF | - | 3.63V | 2.97V | -40℃~105℃ |  |  | LVCMOS¦LVTTL | [8 empty] | 3000 | https://www.unikeyic.com/media/datasheet/69/c4/1f56/69c41f56ef2f60933d8f8b1861131fa5.pdf | https://www.unikeyic.com/products/programmable-oscillator/sit8918ae-81-33e-18-432000/2551822.html
SIT8918AE-81-33E-62.000000Y | SiTime | 5+: 6.8327 35+: 6.0735 100+: 5.6593 500+: 5.3958 | LVCMOS¦LVTTL, 2.97V, 3.63V, 15pF, ±20ppm, 62MHz, QFN | [27 empty] | 3000 |  | https://www.unikeyic.com/products/programmable-oscillator/sit8918ae-81-33e-62-000000y/2980668.html
SIT8918AE-82-18S-24.576000 | SiTime | 5+: 6.8327 35+: 6.0735 100+: 5.6593 500+: 5.3958 | Oscillator LVCMOS/LVTTL 1.62V-1.98V 15pF ±25ppm 24.576MHz | [27 empty] | 3000 | https://www.unikeyic.com/media/datasheet/69/c4/1f56/69c41f56ef2f60933d8f8b1861131fa5.pdf | https://www.unikeyic.com/products/programmable-oscillator/sit8918ae-82-18s-24-576000/4015331.html
SIT8918AE-82-25S-100.000000 | SiTime | 5+: 6.8327 35+: 6.0735 100+: 5.6593 500+: 5.3958 | Voltage Translator LVCMOS/LVTTL, 2.25V~2.75V, 15pF, ±25ppm, 100MHz | [27 empty] | 3000 | https://www.unikeyic.com/media/datasheet/69/c4/1f56/69c41f56ef2f60933d8f8b1861131fa5.pdf | https://www.unikeyic.com/products/programmable-oscillator/sit8918ae-82-25s-100-000000/3287261.html
SIT8918AE-82-25S-16.384000 | SiTime | 5+: 6.8327 35+: 6.0735 100+: 5.6593 500+: 5.3958 | LVCMOS¦LVTTL 2.25V 2.75V 15pF ±25ppm 16.384MHz QFN Clock Buffer | [27 empty] | 3000 |  | https://www.unikeyic.com/products/programmable-oscillator/sit8918ae-82-25s-16-384000/4507877.html
SIT8918AE-83-33S-100.000000 | SiTime | 5+: 6.8327 35+: 6.0735 100+: 5.6593 500+: 5.3958 | LVCMOS¦LVTTL Level Shifter 2.97V-3.63V 15pF ±50ppm 100MHz QFN | [27 empty] | 3000 |  | https://www.unikeyic.com/products/programmable-oscillator/sit8918ae-83-33s-100-000000/1870869.html
SIT8918AE-83-XXN-106.250000 | SiTime | 5+: 6.8327 35+: 6.0735 100+: 5.6593 500+: 5.3958 | LVCMOS¦LVTTL, 2.25V-3.63V, 15pF, ±50ppm, 106.25MHz, QFN | [27 empty] | 3000 |  | https://www.unikeyic.com/products/programmable-oscillator/sit8918ae-83-xxn-106-250000/14728730.html
SIT8918BA-73-25E-40.000000 | SiTime | 5+: 0.9395 35+: 0.795 100+: 0.7442 500+: 0.6977 1,000+: 0.6512 | Voltage Translator, LVCMOS/LVTTL, 2.25V/2.75V, 15pF, ±50ppm, 40MHz | [27 empty] | 3000 | https://www.unikeyic.com/media/datasheet/ec/73/d1a1/ec/27a32c96b08f07d341e4f976200df2b8.pdf | https://www.unikeyic.com/products/programmable-oscillator/sit8918ba-73-25e-40-000000/1621198.html
SIT8918BE-11-18E-12.000000 | SiTime | 5: 2.5623 35: 2.2577 100: 2.0932 500: 1.9846 | LVCMOS¦LVTTL 1.62V 1.98V 15pF ±20ppm 12MHz | Industrial |  |  |  | SIT8918BE-11-18E-12.000000 SiTime | 12MHz | ±20ppm |  |  |  |  | 15pF | - | 1.98V | 1.62V | -40℃~105℃ |  |  | LVCMOS¦LVTTL | [8 empty] | 3000 | https://www.unikeyic.com/media/datasheet/ec/73/d1a1/ec/27a32c96b08f07d341e4f976200df2b8.pdf | https://www.unikeyic.com/products/programmable-oscillator/sit8918be-11-18e-12-000000/3701899.html
SIT8918BE-11-18E-24.576000 | SiTime | 5+: 2.5623 35+: 2.2577 100+: 2.0932 500+: 1.9846 | LVCMOS¦LVTTL Level Shifter 1.62V 1.98V 15pF ±20ppm 24.576MHz | [27 empty] | 3000 | https://www.unikeyic.com/media/datasheet/ec/73/d1a1/ec/27a32c96b08f07d341e4f976200df2b8.pdf | https://www.unikeyic.com/products/programmable-oscillator/sit8918be-11-18e-24-576000/16442946.html
SIT8918BE-11-18S-25.000000 | SiTime | 5+: 2.5623 35+: 2.2577 100+: 2.0932 500+: 1.9846 | Voltage Level Translator LVCMOS¦LVTTL 1.62V 1.98V 15pF ±20ppm 25MHz | [27 empty] | 3000 | https://www.unikeyic.com/media/datasheet/ec/73/d1a1/ec/27a32c96b08f07d341e4f976200df2b8.pdf | https://www.unikeyic.com/products/programmable-oscillator/sit8918be-11-18s-25-000000/3696789.html
SIT8918BE-11-18S-33.333000 | SiTime | 5+: 2.5623 35+: 2.2577 100+: 2.0932 500+: 1.9846 | LVCMOS¦LVTTL 1.62V 1.98V 15pF ±20ppm 33.333MHz Oscillator | [27 empty] | 3000 | https://www.unikeyic.com/media/datasheet/ec/73/d1a1/ec/27a32c96b08f07d341e4f976200df2b8.pdf | https://www.unikeyic.com/products/programmable-oscillator/sit8918be-11-18s-33-333000/4564566.html
SIT8918BE-11-25S-22.118400 | SiTime | 5+: 2.5623 35+: 2.2577 100+: 2.0932 500+: 1.9846 | LVCMOS¦LVTTL, 2.25V~2.75V, 15pF, ±20ppm, 22.1184MHz, QFN, SMD | [27 empty] | 3000 | https://www.unikeyic.com/media/datasheet/ec/73/d1a1/ec/27a32c96b08f07d341e4f976200df2b8.pdf | https://www.unikeyic.com/products/programmable-oscillator/sit8918be-11-25s-22-118400/6122430.html
SIT8918BE-11-33E-48.000000 | SiTime | 5: 2.5623 35: 2.2577 100: 2.0932 500: 1.9846 | LVCMOS¦LVTTL 2.97V 3.63V 15pF ±20ppm 48MHz | Industrial |  |  |  |  | 48MHz | ±20ppm |  |  |  |  | 15pF | - | 3.63V | 2.97V | -40℃~105℃ |  |  | LVCMOS¦LVTTL | [7 empty] | SIT8918BE-11-33E-48.000000 SiTime | 3000 | https://www.unikeyic.com/media/datasheet/ec/73/d1a1/ec/27a32c96b08f07d341e4f976200df2b8.pdf | https://www.unikeyic.com/products/programmable-oscillator/sit8918be-11-33e-48-000000/12995546.html
SIT8918BE-12-18E-19.200000 | SiTime | 5+: 2.5623 35+: 2.2577 100+: 2.0932 500+: 1.9846 | LVCMOS¦LVTTL 1.62V 1.98V 15pF ±25ppm 19.2MHz QFN IC | [27 empty] | 3000 | https://www.unikeyic.com/media/datasheet/ec/73/d1a1/ec/27a32c96b08f07d341e4f976200df2b8.pdf | https://www.unikeyic.com/products/programmable-oscillator/sit8918be-12-18e-19-200000/15982952.html
SIT8918BE-12-33E-11.059200 | SiTime | 5+: 2.5623 35+: 2.2577 100+: 2.0932 500+: 1.9846 | LVCMOS¦LVTTL, 2.97V, 3.63V, 15pF, ±25ppm, 11.0592MHz Crystal Oscillator | [27 empty] | 3000 | https://www.unikeyic.com/media/datasheet/ec/73/d1a1/ec/27a32c96b08f07d341e4f976200df2b8.pdf | https://www.unikeyic.com/products/programmable-oscillator/sit8918be-12-33e-11-059200/15726416.html
SIT8918BE-13-18S-11.059200 | SiTime | 5+: 2.5623 35+: 2.2577 100+: 2.0932 500+: 1.9846 | LVCMOS¦LVTTL, 1.62V, 1.98V, 15pF, ±50ppm, 11.0592MHz | [27 empty] | 3000 | https://www.unikeyic.com/media/datasheet/ec/73/d1a1/ec/27a32c96b08f07d341e4f976200df2b8.pdf | https://www.unikeyic.com/products/programmable-oscillator/sit8918be-13-18s-11-059200/2269410.html
SIT8918BE-13-25E-24.576000 | SiTime | 5+: 2.5623 35+: 2.2577 100+: 2.0932 500+: 1.9846 | LVCMOS¦LVTTL Level Shifter 2.25V 2.75V 15pF ±50ppm 24.576MHz | [27 empty] | 3000 | https://www.unikeyic.com/media/datasheet/ec/73/d1a1/ec/27a32c96b08f07d341e4f976200df2b8.pdf | https://www.unikeyic.com/products/programmable-oscillator/sit8918be-13-25e-24-576000/13844430.html
SIT8918BE-13-25S-26.000000 | SiTime | 5+: 2.5623 35+: 2.2577 100+: 2.0932 500+: 1.9846 | LVCMOS¦LVTTL, 2.25V, 2.75V, 15pF, ±50ppm, 26MHz | [27 empty] | 3000 | https://www.unikeyic.com/media/datasheet/ec/73/d1a1/ec/27a32c96b08f07d341e4f976200df2b8.pdf | https://www.unikeyic.com/products/programmable-oscillator/sit8918be-13-25s-26-000000/3128346.html
SIT8918BE-13-25S-27.000000 | SiTime | 5+: 2.5623 35+: 2.2577 100+: 2.0932 500+: 1.9846 | LVCMOS¦LVTTL, 2.25V, 2.75V, 15pF, ±50ppm, 27MHz | [27 empty] | 3000 | https://www.unikeyic.com/media/datasheet/ec/73/d1a1/ec/27a32c96b08f07d341e4f976200df2b8.pdf | https://www.unikeyic.com/products/programmable-oscillator/sit8918be-13-25s-27-000000/16501731.html
SIT8918BE-13-25S-33.333000 | SiTime | 5: 2.5623 35: 2.2577 100: 2.0932 500: 1.9846 | LVCMOS¦LVTTL 2.25V-2.75V 15pF ±50ppm 33.333MHz | Industrial |  |  |  | SIT8918BE-13-25S-33.333000 SiTime | 33.333MHz | ±50ppm |  |  |  |  | 15pF | - | 2.75V | 2.25V | -40℃~105℃ |  |  | LVCMOS¦LVTTL | [8 empty] | 3000 | https://www.unikeyic.com/media/datasheet/ec/73/d1a1/ec/27a32c96b08f07d341e4f976200df2b8.pdf | https://www.unikeyic.com/products/programmable-oscillator/sit8918be-13-25s-33-333000/13017971.html
SIT8918BE-13-25S-50.000000 | SiTime | 5+: 2.5623 35+: 2.2577 100+: 2.0932 500+: 1.9846 | LVCMOS¦LVTTL, 2.25V, 2.75V, 15pF, ±50ppm, 50MHz, QFN | [27 empty] | 3000 | https://www.unikeyic.com/media/datasheet/ec/73/d1a1/ec/27a32c96b08f07d341e4f976200df2b8.pdf | https://www.unikeyic.com/products/programmable-oscillator/sit8918be-13-25s-50-000000/5063140.html
SIT8918BE-13-33S-40.000000 | SiTime | 5+: 2.5623 35+: 2.2577 100+: 2.0932 500+: 1.9846 | Oscillator, LVCMOS¦LVTTL, 40MHz ±50ppm, 15pF, 2.97V 3.63V | [27 empty] | 3000 | https://www.unikeyic.com/media/datasheet/ec/73/d1a1/ec/27a32c96b08f07d341e4f976200df2b8.pdf | https://www.unikeyic.com/products/programmable-oscillator/sit8918be-13-33s-40-000000/1658566.html
SIT8918BE-21-25E-60.000000 | SiTime | 5+: 2.5623 35+: 2.2577 100+: 2.0932 500+: 1.9846 | LVCMOS¦LVTTL, 2.25V, 2.75V, 15pF, ±20ppm, 60MHz | [27 empty] | 3000 | https://www.unikeyic.com/media/datasheet/ec/73/d1a1/ec/27a32c96b08f07d341e4f976200df2b8.pdf | https://www.unikeyic.com/products/programmable-oscillator/sit8918be-21-25e-60-000000/3220246.html
SIT8918BE-21-25S-24.576000 | SiTime | 5: 2.5623 35: 2.2577 100: 2.0932 500: 1.9846 | LVCMOS/LVTTL 2.25V 2.75V 15pF ±20ppm 24.576MHz | Industrial |  |  |  | SIT8918BE-21-25S-24.576000 SiTime | 24.576MHz | ±20ppm |  |  |  |  | 15pF | - | 2.75V | 2.25V | -40℃~105℃ |  |  | LVCMOS¦LVTTL | [8 empty] | 3000 | https://www.unikeyic.com/media/datasheet/ec/73/d1a1/ec/27a32c96b08f07d341e4f976200df2b8.pdf | https://www.unikeyic.com/products/programmable-oscillator/sit8918be-21-25s-24-576000/14509612.html
SIT8918BE-21-33E-74.250000 | SiTime | 5+: 2.5623 35+: 2.2577 100+: 2.0932 500+: 1.9846 | Voltage Translator LVCMOS/LVTTL 2.97V-3.63V 15pF ±20ppm 74.25MHz | [27 empty] | 3000 | https://www.unikeyic.com/media/datasheet/ec/73/d1a1/ec/27a32c96b08f07d341e4f976200df2b8.pdf | https://www.unikeyic.com/products/programmable-oscillator/sit8918be-21-33e-74-250000/2047443.html
SIT8918BE-21-33S-7.372800 | SiTime | 5: 2.5623 35: 2.2577 100: 2.0932 500: 1.9846 | LVCMOS¦LVTTL, 2.97V, 3.63V, 15pF, ±20ppm, 7.3728MHz | Industrial |  |  |  |  | 7.3728MHz | ±20ppm |  |  |  |  | 15pF | - | 3.63V | 2.97V | -40℃~105℃ |  |  | LVCMOS¦LVTTL | [7 empty] | SIT8918BE-21-33S-7.372800 SiTime | 3000 | https://www.unikeyic.com/media/datasheet/ec/73/d1a1/ec/27a32c96b08f07d341e4f976200df2b8.pdf | https://www.unikeyic.com/products/programmable-oscillator/sit8918be-21-33s-7-372800/15363768.html
SIT8918BE-22-25E-24.576000 | SiTime | 5+: 2.5623 35+: 2.2577 100+: 2.0932 500+: 1.9846 | LVCMOS¦LVTTL 2.25V-2.75V 15pF ±25ppm 24.576MHz | [27 empty] | 3000 | https://www.unikeyic.com/media/datasheet/ec/73/d1a1/ec/27a32c96b08f07d341e4f976200df2b8.pdf | https://www.unikeyic.com/products/programmable-oscillator/sit8918be-22-25e-24-576000/13696474.html
SIT8918BE-22-25E-80.000000 | SiTime | 5+: 2.5623 35+: 2.2577 100+: 2.0932 500+: 1.9846 | LVCMOS¦LVTTL, 2.25V, 2.75V, 15pF, ±25ppm, 80MHz | [27 empty] | 3000 | https://www.unikeyic.com/media/datasheet/ec/73/d1a1/ec/27a32c96b08f07d341e4f976200df2b8.pdf | https://www.unikeyic.com/products/programmable-oscillator/sit8918be-22-25e-80-000000/4871881.html
SIT8918BE-22-25S-50.000000 | SiTime | 5+: 2.5623 35+: 2.2577 100+: 2.0932 500+: 1.9846 | LVCMOS¦LVTTL, 2.25V, 2.75V, 15pF, ±25ppm, 50MHz | [27 empty] | 3000 | https://www.unikeyic.com/media/datasheet/ec/73/d1a1/ec/27a32c96b08f07d341e4f976200df2b8.pdf | https://www.unikeyic.com/products/programmable-oscillator/sit8918be-22-25s-50-000000/13220072.html
SIT8918BE-22-33S-26.000000 | SiTime | 5: 2.5623 35: 2.2577 100: 2.0932 500: 1.9846 | LVCMOS/LVTTL, 2.97V, 3.63V, 15pF, ±25ppm, 26MHz | Industrial |  |  |  | SIT8918BE-22-33S-26.000000 SiTime | 26MHz | ±25ppm |  |  |  |  | 15pF | - | 3.63V | 2.97V | -40℃~105℃ |  |  | LVCMOS¦LVTTL | [8 empty] | 3000 | https://www.unikeyic.com/media/datasheet/ec/73/d1a1/ec/27a32c96b08f07d341e4f976200df2b8.pdf | https://www.unikeyic.com/products/programmable-oscillator/sit8918be-22-33s-26-000000/1703285.html
SIT8918BE-23-18E-12.288000 | SiTime | 5+: 2.5623 35+: 2.2577 100+: 2.0932 500+: 1.9846 | LVCMOS¦LVTTL 1.62V 1.98V 15pF ±50ppm 12.288MHz | [27 empty] | 3000 | https://www.unikeyic.com/media/datasheet/ec/73/d1a1/ec/27a32c96b08f07d341e4f976200df2b8.pdf | https://www.unikeyic.com/products/programmable-oscillator/sit8918be-23-18e-12-288000/3910556.html
SIT8918BE-23-18E-40.000000 | SiTime | 5+: 2.5623 35+: 2.2577 100+: 2.0932 500+: 1.9846 | LVCMOS¦LVTTL Level Shifter, 1.62V-1.98V, 15pF, ±50ppm, 40MHz | [27 empty] | 3000 | https://www.unikeyic.com/media/datasheet/ec/73/d1a1/ec/27a32c96b08f07d341e4f976200df2b8.pdf | https://www.unikeyic.com/products/programmable-oscillator/sit8918be-23-18e-40-000000/14767564.html
SIT8918BE-23-25S-18.432000 | SiTime | 5: 2.5623 35: 2.2577 100: 2.0932 500: 1.9846 | LVCMOS¦LVTTL 2.25V 2.75V 15pF ±50ppm 18.432MHz | Industrial |  |  |  | SIT8918BE-23-25S-18.432000 SiTime | 18.432MHz | ±50ppm |  |  |  |  | 15pF | - | 2.75V | 2.25V | -40℃~105℃ |  |  | LVCMOS¦LVTTL | [8 empty] | 3000 | https://www.unikeyic.com/media/datasheet/ec/73/d1a1/ec/27a32c96b08f07d341e4f976200df2b8.pdf | https://www.unikeyic.com/products/programmable-oscillator/sit8918be-23-25s-18-432000/2513839.html
SIT8918BE-23-25S-28.636300 | SiTime | 5+: 2.5623 35+: 2.2577 100+: 2.0932 500+: 1.9846 | Oscillator, LVCMOS¦LVTTL, 2.25V, 2.75V, 15pF, ±50ppm, 28.6363MHz | [27 empty] | 3000 | https://www.unikeyic.com/media/datasheet/ec/73/d1a1/ec/27a32c96b08f07d341e4f976200df2b8.pdf | https://www.unikeyic.com/products/programmable-oscillator/sit8918be-23-25s-28-636300/3342874.html
SIT8918BE-23-25S-33.333000 | SiTime | 5+: 2.5623 35+: 2.2577 100+: 2.0932 500+: 1.9846 | LVCMOS¦LVTTL 2.25V 2.75V 15pF ±50ppm 33.333MHz QFN | [27 empty] | 3000 | https://www.unikeyic.com/media/datasheet/ec/73/d1a1/ec/27a32c96b08f07d341e4f976200df2b8.pdf | https://www.unikeyic.com/products/programmable-oscillator/sit8918be-23-25s-33-333000/13138993.html
SIT8918BE-23-25S-33.333330 | SiTime | 5: 2.5623 35: 2.2577 100: 2.0932 500: 1.9846 | LVCMOS¦LVTTL 2.25V 2.75V 15pF ±50ppm 33.33333MHz | Industrial |  |  |  |  | 33.33333MHz | ±50ppm |  |  |  |  | 15pF | - | 2.75V | 2.25V | -40℃~105℃ |  |  | LVCMOS¦LVTTL | [7 empty] | SIT8918BE-23-25S-33.333330 SiTime | 3000 | https://www.unikeyic.com/media/datasheet/ec/73/d1a1/ec/27a32c96b08f07d341e4f976200df2b8.pdf | https://www.unikeyic.com/products/programmable-oscillator/sit8918be-23-25s-33-333330/4807556.html
SIT8918BE-23-33S-32.768000 | SiTime | 5+: 2.5623 35+: 2.2577 100+: 2.0932 500+: 1.9846 | Oscillator LVCMOS/LVTTL 2.97V-3.63V 15pF ±50ppm 32.768MHz QFN | [27 empty] | 3000 | https://www.unikeyic.com/media/datasheet/ec/73/d1a1/ec/27a32c96b08f07d341e4f976200df2b8.pdf | https://www.unikeyic.com/products/programmable-oscillator/sit8918be-23-33s-32-768000/15213647.html
SIT8918BE-23-33S-33.333000 | SiTime | 5+: 2.5623 35+: 2.2577 100+: 2.0932 500+: 1.9846 | LVCMOS¦LVTTL 2.97V-3.63V 15pF ±50ppm 33.333MHz | [27 empty] | 3000 | https://www.unikeyic.com/media/datasheet/ec/73/d1a1/ec/27a32c96b08f07d341e4f976200df2b8.pdf | https://www.unikeyic.com/products/programmable-oscillator/sit8918be-23-33s-33-333000/4087505.html
SIT8918BE-31-18E-50.000000 | SiTime | 5+: 6.8327 35+: 6.0735 100+: 5.6593 500+: 5.3958 | LVCMOS¦LVTTL, 1.62V, 1.98V, 15pF, ±20ppm, 50MHz, QFN | [27 empty] | 3000 | https://www.unikeyic.com/media/datasheet/ec/73/d1a1/ec/27a32c96b08f07d341e4f976200df2b8.pdf | https://www.unikeyic.com/products/programmable-oscillator/sit8918be-31-18e-50-000000/3724411.html
SIT8918BE-32-18E-75.000000 | SiTime | 5: 6.8327 35: 6.0735 100: 5.6593 500: 5.3958 | LVCMOS¦LVTTL 1.62V 1.98V 15pF ±25ppm 75MHz | Industrial |  |  |  | SIT8918BE-32-18E-75.000000 SiTime | 75MHz | ±25ppm |  |  |  |  | 15pF | - | 1.98V | 1.62V | -40℃~105℃ |  |  | LVCMOS¦LVTTL | [8 empty] | 3000 | https://www.unikeyic.com/media/datasheet/ec/73/d1a1/ec/27a32c96b08f07d341e4f976200df2b8.pdf | https://www.unikeyic.com/products/programmable-oscillator/sit8918be-32-18e-75-000000/3244001.html
SIT8918BE-32-18S-18.432000 | SiTime | 5+: 6.8327 35+: 6.0735 100+: 5.6593 500+: 5.3958 | LVCMOS¦LVTTL, 1.62V, 1.98V, 15pF, ±25ppm, 18.432MHz | [27 empty] | 3000 | https://www.unikeyic.com/media/datasheet/ec/73/d1a1/ec/27a32c96b08f07d341e4f976200df2b8.pdf | https://www.unikeyic.com/products/programmable-oscillator/sit8918be-32-18s-18-432000/16534787.html
SIT8918BE-32-18S-25.000625 | SiTime | 5+: 6.8327 35+: 6.0735 100+: 5.6593 500+: 5.3958 | LVCMOS¦LVTTL 1.62V 1.98V 15pF ±25ppm 25.000626MHz QFN | [27 empty] | 3000 |  | https://www.unikeyic.com/products/programmable-oscillator/sit8918be-32-18s-25-000625/13359249.html
SIT8918BE-32-33E-18.432000 | SiTime | 5+: 6.8327 35+: 6.0735 100+: 5.6593 500+: 5.3958 | Voltage Translator, LVCMOS/LVTTL, 2.97V/3.63V, 15pF, ±25ppm, 18.432MHz | [27 empty] | 3000 | https://www.unikeyic.com/media/datasheet/ec/73/d1a1/ec/27a32c96b08f07d341e4f976200df2b8.pdf | https://www.unikeyic.com/products/programmable-oscillator/sit8918be-32-33e-18-432000/14244469.html
SIT8918BE-33-18S-31.250000 | SiTime | 5+: 6.8327 35+: 6.0735 100+: 5.6593 500+: 5.3958 | LVCMOS¦LVTTL Level Shifter 1.62V 1.98V 15pF ±50ppm 31.25MHz QFN | [27 empty] | 3000 | https://www.unikeyic.com/media/datasheet/ec/73/d1a1/ec/27a32c96b08f07d341e4f976200df2b8.pdf | https://www.unikeyic.com/products/programmable-oscillator/sit8918be-33-18s-31-250000/5283758.html
SIT8918BE-33-25E-33.333330 | SiTime | 5+: 6.8327 35+: 6.0735 100+: 5.6593 500+: 5.3958 | Voltage Level Translator, LVCMOS/LVTTL, 2.25V-2.75V, 15pF, ±50ppm, 33.33333MHz | [27 empty] | 3000 | https://www.unikeyic.com/media/datasheet/ec/73/d1a1/ec/27a32c96b08f07d341e4f976200df2b8.pdf | https://www.unikeyic.com/products/programmable-oscillator/sit8918be-33-25e-33-333330/16677791.html
SIT8918BE-33-25S-33.333000 | SiTime | 5: 6.8327 35: 6.0735 100: 5.6593 500: 5.3958 | LVCMOS/LVTTL 2.25V 2.75V 15pF ±50ppm 33.333MHz | Industrial |  |  |  | SIT8918BE-33-25S-33.333000 SiTime | 33.333MHz | ±50ppm |  |  |  |  | 15pF | - | 2.75V | 2.25V | -40℃~105℃ |  |  | LVCMOS¦LVTTL | [8 empty] | 3000 | https://www.unikeyic.com/media/datasheet/ec/73/d1a1/ec/27a32c96b08f07d341e4f976200df2b8.pdf | https://www.unikeyic.com/products/programmable-oscillator/sit8918be-33-25s-33-333000/13275687.html
SIT8918BE-33-33E-26.000000 | SiTime | 5+: 6.8327 35+: 6.0735 100+: 5.6593 500+: 5.3958 | LVCMOS¦LVTTL, 2.97V, 3.63V, 15pF, ±50ppm, 26MHz | [27 empty] | 3000 | https://www.unikeyic.com/media/datasheet/ec/73/d1a1/ec/27a32c96b08f07d341e4f976200df2b8.pdf | https://www.unikeyic.com/products/programmable-oscillator/sit8918be-33-33e-26-000000/2126771.html
SIT8918BE-33-33S-32.000000 | SiTime | 5+: 6.8327 35+: 6.0735 100+: 5.6593 500+: 5.3958 | LVCMOS¦LVTTL, 2.97V, 3.63V, 15pF, ±50ppm, 32MHz | [27 empty] | 3000 | https://www.unikeyic.com/media/datasheet/ec/73/d1a1/ec/27a32c96b08f07d341e4f976200df2b8.pdf | https://www.unikeyic.com/products/programmable-oscillator/sit8918be-33-33s-32-000000/3154996.html
SIT8918BE-71-18S-27.000000 | SiTime | 5+: 2.5623 35+: 2.2577 100+: 2.0932 500+: 1.9846 | LVCMOS¦LVTTL, 1.62V, 1.98V, 15pF, ±20ppm, 27MHz | [27 empty] | 3000 | https://www.unikeyic.com/media/datasheet/ec/73/d1a1/ec/27a32c96b08f07d341e4f976200df2b8.pdf | https://www.unikeyic.com/products/programmable-oscillator/sit8918be-71-18s-27-000000/2160751.html
SIT8918BE-71-25S-11.059200 | SiTime | 5+: 2.5623 35+: 2.2577 100+: 2.0932 500+: 1.9846 | Oscillator, LVCMOS/LVTTL, 2.25V-2.75V, 15pF, ±20ppm, 11.0592MHz | [27 empty] | 3000 | https://www.unikeyic.com/media/datasheet/ec/73/d1a1/ec/27a32c96b08f07d341e4f976200df2b8.pdf | https://www.unikeyic.com/products/programmable-oscillator/sit8918be-71-25s-11-059200/13690019.html
SIT8918BE-71-25S-25.000625 | SiTime | 5+: 2.5623 35+: 2.2577 100+: 2.0932 500+: 1.9846 | LVCMOS¦LVTTL 2.25V 2.75V 15pF ±20ppm 25.000626MHz | [27 empty] | 3000 | https://www.unikeyic.com/media/datasheet/ec/73/d1a1/ec/27a32c96b08f07d341e4f976200df2b8.pdf | https://www.unikeyic.com/products/programmable-oscillator/sit8918be-71-25s-25-000625/2653495.html
SIT8918BE-71-33E-32.000000 | SiTime | 5+: 2.5623 35+: 2.2577 100+: 2.0932 500+: 1.9846 | Voltage Translator, LVCMOS/LVTTL, 2.97V-3.63V, 15pF, ±20ppm, 32MHz | [27 empty] | 3000 | https://www.unikeyic.com/media/datasheet/ec/73/d1a1/ec/27a32c96b08f07d341e4f976200df2b8.pdf | https://www.unikeyic.com/products/programmable-oscillator/sit8918be-71-33e-32-000000/3214203.html
SIT8918BE-71-33E-33.333000 | SiTime | 5+: 2.5623 35+: 2.2577 100+: 2.0932 500+: 1.9846 | LVCMOS¦LVTTL Level Shifter 2.97V-3.63V 15pF ±20ppm 33.333MHz QFN | [27 empty] | 3000 | https://www.unikeyic.com/media/datasheet/ec/73/d1a1/ec/27a32c96b08f07d341e4f976200df2b8.pdf | https://www.unikeyic.com/products/programmable-oscillator/sit8918be-71-33e-33-333000/13020486.html
SIT8918BE-71-33S-32.768000 | SiTime | 5+: 2.5623 35+: 2.2577 100+: 2.0932 500+: 1.9846 | LVCMOS¦LVTTL 32.768MHz ±20ppm 15pF 2.97V-3.63V | [27 empty] | 3000 | https://www.unikeyic.com/media/datasheet/ec/73/d1a1/ec/27a32c96b08f07d341e4f976200df2b8.pdf | https://www.unikeyic.com/products/programmable-oscillator/sit8918be-71-33s-32-768000/3420541.html
SIT8918BE-71-33S-33.333330 | SiTime | 5+: 2.5623 35+: 2.2577 100+: 2.0932 500+: 1.9846 | Voltage Translator LVCMOS¦LVTTL 2.97V 3.63V 15pF ±20ppm 33.33333MHz QFN | [27 empty] | 3000 | https://www.unikeyic.com/media/datasheet/ec/73/d1a1/ec/27a32c96b08f07d341e4f976200df2b8.pdf | https://www.unikeyic.com/products/programmable-oscillator/sit8918be-71-33s-33-333330/4528173.html
SIT8918BE-71-33S-7.372800 | SiTime | 5+: 2.5623 35+: 2.2577 100+: 2.0932 500+: 1.9846 | LVCMOS¦LVTTL, 2.97V, 3.63V, 15pF, ±20ppm, 7.3728MHz Oscillator | [27 empty] | 3000 | https://www.unikeyic.com/media/datasheet/ec/73/d1a1/ec/27a32c96b08f07d341e4f976200df2b8.pdf | https://www.unikeyic.com/products/programmable-oscillator/sit8918be-71-33s-7-372800/16201298.html
SIT8918BE-72-18E-16.384000 | SiTime | 5+: 2.5623 35+: 2.2577 100+: 2.0932 500+: 1.9846 | LVCMOS¦LVTTL 1.62V 1.98V 15pF ±25ppm 16.384MHz | [27 empty] | 3000 | https://www.unikeyic.com/media/datasheet/ec/73/d1a1/ec/27a32c96b08f07d341e4f976200df2b8.pdf | https://www.unikeyic.com/products/programmable-oscillator/sit8918be-72-18e-16-384000/13825300.html
SIT8918BE-72-18E-20.000000 | SiTime | 5: 2.5623 35: 2.2577 100: 2.0932 500: 1.9846 | LVCMOS¦LVTTL 1.62V 1.98V 15pF ±25ppm 20MHz | Industrial |  |  |  |  | 20MHz | ±25ppm |  |  |  |  | 15pF | - | 1.98V | 1.62V | -40℃~105℃ |  |  | LVCMOS¦LVTTL | [7 empty] | SIT8918BE-72-18E-20.000000 SiTime | 3000 | https://www.unikeyic.com/media/datasheet/ec/73/d1a1/ec/27a32c96b08f07d341e4f976200df2b8.pdf | https://www.unikeyic.com/products/programmable-oscillator/sit8918be-72-18e-20-000000/14602229.html
SIT8918BE-72-25E-33.333330 | SiTime | 5+: 2.5623 35+: 2.2577 100+: 2.0932 500+: 1.9846 | Voltage Translator LVCMOS¦LVTTL 2.25V 2.75V 15pF ±25ppm 33.33333MHz QFN | [27 empty] | 3000 | https://www.unikeyic.com/media/datasheet/ec/73/d1a1/ec/27a32c96b08f07d341e4f976200df2b8.pdf | https://www.unikeyic.com/products/programmable-oscillator/sit8918be-72-25e-33-333330/13009081.html
SIT8918BE-72-25S-20.000000 | SiTime | 5: 2.5623 35: 2.2577 100: 2.0932 500: 1.9846 | LVCMOS/LVTTL 2.25V 2.75V 15pF ±25ppm 20MHz | Industrial |  |  |  |  | 20MHz | ±25ppm |  |  |  |  | 15pF | - | 2.75V | 2.25V | -40℃~105℃ |  |  | LVCMOS¦LVTTL | [7 empty] | SIT8918BE-72-25S-20.000000 SiTime | 3000 | https://www.unikeyic.com/media/datasheet/ec/73/d1a1/ec/27a32c96b08f07d341e4f976200df2b8.pdf | https://www.unikeyic.com/products/programmable-oscillator/sit8918be-72-25s-20-000000/14187334.html
SIT8918BE-72-25S-8.000000 | SiTime | 5: 2.5623 35: 2.2577 100: 2.0932 500: 1.9846 | LVCMOS/LVTTL 2.25V-2.75V 15pF ±25ppm 8MHz | Industrial |  |  |  | SIT8918BE-72-25S-8.000000 SiTime | 8MHz | ±25ppm |  |  |  |  | 15pF | - | 2.75V | 2.25V | -40℃~105℃ |  |  | LVCMOS¦LVTTL | [8 empty] | 3000 | https://www.unikeyic.com/media/datasheet/ec/73/d1a1/ec/27a32c96b08f07d341e4f976200df2b8.pdf | https://www.unikeyic.com/products/programmable-oscillator/sit8918be-72-25s-8-000000/13999897.html
SIT8918BE-72-33E-8.000000 | SiTime | 5+: 2.5623 35+: 2.2577 100+: 2.0932 500+: 1.9846 | LVCMOS¦LVTTL, 2.97V, 3.63V, 15pF, ±25ppm, 8MHz | [27 empty] | 3000 | https://www.unikeyic.com/media/datasheet/ec/73/d1a1/ec/27a32c96b08f07d341e4f976200df2b8.pdf | https://www.unikeyic.com/products/programmable-oscillator/sit8918be-72-33e-8-000000/2609682.html
SIT8918BE-73-18E-33.333000 | SiTime | 5+: 2.5623 35+: 2.2577 100+: 2.0932 500+: 1.9846 | LVCMOS¦LVTTL 1.62V 1.98V 15pF ±50ppm 33.333MHz QFN | [27 empty] | 3000 | https://www.unikeyic.com/media/datasheet/ec/73/d1a1/ec/27a32c96b08f07d341e4f976200df2b8.pdf | https://www.unikeyic.com/products/programmable-oscillator/sit8918be-73-18e-33-333000/5206312.html
SIT8918BE-73-25E-19.200000 | SiTime | 5+: 2.5623 35+: 2.2577 100+: 2.0932 500+: 1.9846 | LVCMOS¦LVTTL, 2.25V, 2.75V, 15pF, ±50ppm, 19.2MHz, QFN | [27 empty] | 3000 | https://www.unikeyic.com/media/datasheet/ec/73/d1a1/ec/27a32c96b08f07d341e4f976200df2b8.pdf | https://www.unikeyic.com/products/programmable-oscillator/sit8918be-73-25e-19-200000/4062841.html
SIT8918BE-73-25S-12.288000 | SiTime | 5+: 2.5623 35+: 2.2577 100+: 2.0932 500+: 1.9846 | Oscillator LVCMOS¦LVTTL 2.25V 2.75V 15pF ±50ppm 12.288MHz | [27 empty] | 3000 | https://www.unikeyic.com/media/datasheet/ec/73/d1a1/ec/27a32c96b08f07d341e4f976200df2b8.pdf | https://www.unikeyic.com/products/programmable-oscillator/sit8918be-73-25s-12-288000/16549982.html
SIT8918BE-73-33E-8.000000 | SiTime | 5+: 2.5623 35+: 2.2577 100+: 2.0932 500+: 1.9846 | Oscillator, LVCMOS¦LVTTL, 2.97V, 3.63V, 15pF, ±50ppm, 8MHz | [27 empty] | 3000 | https://www.unikeyic.com/media/datasheet/ec/73/d1a1/ec/27a32c96b08f07d341e4f976200df2b8.pdf | https://www.unikeyic.com/products/programmable-oscillator/sit8918be-73-33e-8-000000/3524923.html
SIT8918BE-73-33S-12.000000 | SiTime | 5+: 2.5623 35+: 2.2577 100+: 2.0932 500+: 1.9846 | LVCMOS¦LVTTL, 2.97V, 3.63V, 15pF, ±50ppm, 12MHz | [27 empty] | 3000 | https://www.unikeyic.com/media/datasheet/ec/73/d1a1/ec/27a32c96b08f07d341e4f976200df2b8.pdf | https://www.unikeyic.com/products/programmable-oscillator/sit8918be-73-33s-12-000000/13223928.html
SIT8918BE-81-25S-32.768000 | SiTime | 5+: 6.8327 35+: 6.0735 100+: 5.6593 500+: 5.3958 | LVCMOS¦LVTTL 2.25V 2.75V 15pF ±20ppm 32.768MHz QFN Oscillator | [27 empty] | 3000 | https://www.unikeyic.com/media/datasheet/ec/73/d1a1/ec/27a32c96b08f07d341e4f976200df2b8.pdf | https://www.unikeyic.com/products/programmable-oscillator/sit8918be-81-25s-32-768000/16013448.html
SIT8918BE-82-18S-12.288000 | SiTime | 5+: 6.8327 35+: 6.0735 100+: 5.6593 500+: 5.3958 | LVCMOS¦LVTTL, 1.62V, 1.98V, 15pF, ±25ppm, 12.288MHz | [27 empty] | 3000 | https://www.unikeyic.com/media/datasheet/ec/73/d1a1/ec/27a32c96b08f07d341e4f976200df2b8.pdf | https://www.unikeyic.com/products/programmable-oscillator/sit8918be-82-18s-12-288000/4619778.html
SIT8918BE-82-18S-20.000000 | SiTime | 5+: 6.8327 35+: 6.0735 100+: 5.6593 500+: 5.3958 | Voltage Level Translator, LVCMOS/LVTTL, 1.62V, 1.98V, 15pF, ±25ppm, 20MHz | [27 empty] | 3000 | https://www.unikeyic.com/media/datasheet/ec/73/d1a1/ec/27a32c96b08f07d341e4f976200df2b8.pdf | https://www.unikeyic.com/products/programmable-oscillator/sit8918be-82-18s-20-000000/3810211.html
SIT8918BE-82-18S-31.250000 | SiTime | 5+: 6.8327 35+: 6.0735 100+: 5.6593 500+: 5.3958 | LVCMOS¦LVTTL 1.62V 1.98V 15pF ±25ppm 31.25MHz | [27 empty] | 3000 | https://www.unikeyic.com/media/datasheet/ec/73/d1a1/ec/27a32c96b08f07d341e4f976200df2b8.pdf | https://www.unikeyic.com/products/programmable-oscillator/sit8918be-82-18s-31-250000/16363962.html
SIT8918BE-82-25E-37.125000 | SiTime | 5: 6.8327 35: 6.0735 100: 5.6593 500: 5.3958 | LVCMOS¦LVTTL 2.25V 2.75V 15pF ±25ppm 37.125MHz | Industrial |  |  |  | SIT8918BE-82-25E-37.125000 SiTime | 37.125MHz | ±25ppm |  |  |  |  | 15pF | - | 2.75V | 2.25V | -40℃~105℃ |  |  | LVCMOS¦LVTTL | [8 empty] | 3000 | https://www.unikeyic.com/media/datasheet/ec/73/d1a1/ec/27a32c96b08f07d341e4f976200df2b8.pdf | https://www.unikeyic.com/products/programmable-oscillator/sit8918be-82-25e-37-125000/13444754.html
SIT8918BE-82-25E-74.250000 | SiTime | 5+: 6.8327 35+: 6.0735 100+: 5.6593 500+: 5.3958 | LVCMOS¦LVTTL, 2.25V, 2.75V, 15pF, ±25ppm, 74.25MHz | [27 empty] | 3000 | https://www.unikeyic.com/media/datasheet/ec/73/d1a1/ec/27a32c96b08f07d341e4f976200df2b8.pdf | https://www.unikeyic.com/products/programmable-oscillator/sit8918be-82-25e-74-250000/2687395.html
SIT8918BE-83-18E-16.384000 | SiTime | 5+: 6.8327 35+: 6.0735 100+: 5.6593 500+: 5.3958 | LVCMOS¦LVTTL, 1.62V, 1.98V, 15pF, ±50ppm, 16.384MHz | [27 empty] | 3000 | https://www.unikeyic.com/media/datasheet/ec/73/d1a1/ec/27a32c96b08f07d341e4f976200df2b8.pdf | https://www.unikeyic.com/products/programmable-oscillator/sit8918be-83-18e-16-384000/2074818.html
SIT8918BE-83-18E-25.000000 | SiTime | 5+: 6.8327 35+: 6.0735 100+: 5.6593 500+: 5.3958 | LVCMOS¦LVTTL, 1.62V, 1.98V, 15pF, ±50ppm, 25MHz | [27 empty] | 3000 | https://www.unikeyic.com/media/datasheet/ec/73/d1a1/ec/27a32c96b08f07d341e4f976200df2b8.pdf | https://www.unikeyic.com/products/programmable-oscillator/sit8918be-83-18e-25-000000/1955654.html
SIT8918BE-83-25E-25.000625 | SiTime | 5+: 6.8327 35+: 6.0735 100+: 5.6593 500+: 5.3958 | LVCMOS¦LVTTL 2.25V 2.75V 15pF ±50ppm 25.000626MHz | [27 empty] | 3000 | https://www.unikeyic.com/media/datasheet/ec/73/d1a1/ec/27a32c96b08f07d341e4f976200df2b8.pdf | https://www.unikeyic.com/products/programmable-oscillator/sit8918be-83-25e-25-000625/15163356.html
SIT8918BE-83-33S-26.000000 | SiTime | 5+: 6.8327 35+: 6.0735 100+: 5.6593 500+: 5.3958 | LVCMOS¦LVTTL, 2.97V, 3.63V, 15pF, ±50ppm, 26MHz | [27 empty] | 3000 | https://www.unikeyic.com/media/datasheet/ec/73/d1a1/ec/27a32c96b08f07d341e4f976200df2b8.pdf | https://www.unikeyic.com/products/programmable-oscillator/sit8918be-83-33s-26-000000/13355123.html
SIT8920AM-12-18E-37.125000 | SiTime | 5: 6.8327 35: 6.0735 100: 5.6593 500: 5.3958 | SIT8920AM-12-18E-37.125000 | [5 empty] | - | - |  |  |  |  | - | - | - | - |  |  |  | - | [8 empty] | 6000 | https://www.unikeyic.com/media/about_us/Unikey_ISO_9001_Certification.pdf | https://www.unikeyic.com/products/programmable-oscillator/sit8920am-12-18e-37-125000/4658657.html
SIT8920AM-12-18S-30.720000 | SiTime | 5+: 6.8327 35+: 6.0735 100+: 5.6593 500+: 5.3958 | LVCMOS¦LVTTL 1.62V 1.98V 15pF ±25ppm 30.72MHz QFN | [27 empty] | 6000 |  | https://www.unikeyic.com/products/programmable-oscillator/sit8920am-12-18s-30-720000/2120068.html
SIT8920AM-12-33S-96.000000 | SiTime | 5+: 6.8327 35+: 6.0735 100+: 5.6593 500+: 5.3958 | Oscillator LVCMOS¦LVTTL 2.97V-3.63V 15pF ±25ppm 96MHz QFN | [27 empty] | 6000 |  | https://www.unikeyic.com/products/programmable-oscillator/sit8920am-12-33s-96-000000/16305001.html
SIT8920AM-12-XXE-80.000000 | SiTime | 5+: 6.8327 35+: 6.0735 100+: 5.6593 500+: 5.3958 | LVCMOS¦LVTTL 2.25V-3.63V 15pF ±25ppm 80MHz QFN | [27 empty] | 6000 |  | https://www.unikeyic.com/products/programmable-oscillator/sit8920am-12-xxe-80-000000/3579803.html
SIT8920AM-13-18S-30.720000 | SiTime | 5+: 6.8327 35+: 6.0735 100+: 5.6593 500+: 5.3958 | LVCMOS/LVTTL, 1.62V, 1.98V, 15pF, ±50ppm, 30.72MHz | [27 empty] | 6000 |  | https://www.unikeyic.com/products/programmable-oscillator/sit8920am-13-18s-30-720000/4064065.html
SIT8920AM-13-33E-33.000000 | SiTime | 5+: 6.8327 35+: 6.0735 100+: 5.6593 500+: 5.3958 | LVCMOS¦LVTTL Level Shifter 2.97V-3.63V 15pF ±50ppm 33MHz QFN | [27 empty] | 6000 |  | https://www.unikeyic.com/products/programmable-oscillator/sit8920am-13-33e-33-000000/2979443.html
SIT8920AM-13-33E-50.000000 | SiTime | 5: 6.8327 35: 6.0735 100: 5.6593 500: 5.3958 | HCMOS¦LVCMOS 2.97V 3.63V 15pF ±50ppm 50MHz | Industrial |  |  |  |  | 50MHz | ±50ppm |  |  |  |  | 15pF | - | 3.63V | 2.97V | -55℃~125℃ |  |  | HCMOS¦LVCMOS | [8 empty] | 6000 | https://www.unikeyic.com/media/about_us/Unikey_ISO_9001_Certification.pdf | https://www.unikeyic.com/products/programmable-oscillator/sit8920am-13-33e-50-000000/15820923.html
SIT8920AM-21-25N-11.059200 | SiTime | 5+: 6.8327 35+: 6.0735 100+: 5.6593 500+: 5.3958 | LVCMOS¦LVTTL, 2.25V, 2.75V, 15pF, ±20ppm, 11.0592MHz, QFN, SMD | [27 empty] | 1000 |  | https://www.unikeyic.com/products/programmable-oscillator/sit8920am-21-25n-11-059200/14520977.html
SIT8920AM-21-33E-11.059200 | SiTime | 5+: 6.8327 35+: 6.0735 100+: 5.6593 500+: 5.3958 | Voltage Level Translator, LVCMOS/LVTTL 2.97V-3.63V 15pF ±20ppm 11.0592MHz QFN, SMD | [27 empty] | 1000 |  | https://www.unikeyic.com/products/programmable-oscillator/sit8920am-21-33e-11-059200/4428778.html
SIT8920AM-21-33N-72.000000 | SiTime | 5+: 6.8327 35+: 6.0735 100+: 5.6593 500+: 5.3958 | LVCMOS¦LVTTL 2.97V 3.63V 15pF ±20ppm 72MHz QFN SMD | [27 empty] | 1000 |  | https://www.unikeyic.com/products/programmable-oscillator/sit8920am-21-33n-72-000000/15473860.html
SIT8920AM-21-XXN-80.000000 | SiTime | 5+: 6.8327 35+: 6.0735 100+: 5.6593 500+: 5.3958 | LVCMOS¦LVTTL 2.25V 3.63V 15pF ±20ppm 80MHz QFN SMD | [27 empty] | 1000 |  | https://www.unikeyic.com/products/programmable-oscillator/sit8920am-21-xxn-80-000000/2752503.html
SIT8920AM-22-18E-12.000000 | SiTime | 5+: 6.8327 35+: 6.0735 100+: 5.6593 500+: 5.3958 | Oscillator, HCMOS/LVCMOS 1.62V/1.98V 15pF ±25ppm 12MHz QFN | [27 empty] | 1000 |  | https://www.unikeyic.com/products/programmable-oscillator/sit8920am-22-18e-12-000000/14094963.html
SIT8920AM-22-25S-33.000000 | SiTime | 5+: 6.8327 35+: 6.0735 100+: 5.6593 500+: 5.3958 | Oscillator LVCMOS¦LVTTL 2.25V 2.75V 15pF ±25ppm 33MHz QFN SMD | [27 empty] | 1000 |  | https://www.unikeyic.com/products/programmable-oscillator/sit8920am-22-25s-33-000000/1932778.html
SIT8920AM-23-25E-22.118400 | SiTime | 5: 6.8327 35: 6.0735 100: 5.6593 500: 5.3958 | HCMOS¦LVCMOS 2.25V 2.75V 15pF ±50ppm 22.1184MHz | Industrial |  |  |  |  | 22.1184MHz | ±50ppm |  |  |  |  | 15pF | - | 2.75V | 2.25V | -55℃~125℃ |  |  | HCMOS¦LVCMOS | [8 empty] | 1000 | https://www.unikeyic.com/media/about_us/Unikey_ISO_9001_Certification.pdf | https://www.unikeyic.com/products/programmable-oscillator/sit8920am-23-25e-22-118400/13834450.html
SIT8920AM-23-25N-30.720000 | SiTime | 5+: 6.8327 35+: 6.0735 100+: 5.6593 500+: 5.3958 | LVCMOS¦LVTTL Level Shifter, 2.25V, 2.75V, 15pF, ±50ppm, 30.72MHz, QFN, SMD | [27 empty] | 1000 |  | https://www.unikeyic.com/products/programmable-oscillator/sit8920am-23-25n-30-720000/3334450.html
SIT8920AM-23-33E-72.000000 | SiTime | 5+: 6.8327 35+: 6.0735 100+: 5.6593 500+: 5.3958 | LVCMOS¦LVTTL 2.97V 3.63V 15pF ±50ppm 72MHz QFN SMD | [27 empty] | 1000 |  | https://www.unikeyic.com/products/programmable-oscillator/sit8920am-23-33e-72-000000/16414947.html
SIT8920AM-23-XXN-11.059200 | SiTime | 5+: 6.8327 35+: 6.0735 100+: 5.6593 500+: 5.3958 | LVCMOS¦LVTTL Level Shifter 2.25V-3.63V 15pF ±50ppm 11.0592MHz QFN SMD | [27 empty] | 1000 |  | https://www.unikeyic.com/products/programmable-oscillator/sit8920am-23-xxn-11-059200/2639247.html
SIT8920AM-23-XXS-80.000000 | SiTime | 5+: 6.8327 35+: 6.0735 100+: 5.6593 500+: 5.3958 | LVCMOS¦LVTTL 2.25V-3.63V 15pF ±50ppm 80MHz QFN SMD | [27 empty] | 1000 |  | https://www.unikeyic.com/products/programmable-oscillator/sit8920am-23-xxs-80-000000/3255270.html
SIT8920AM-31-25S-33.000000 | SiTime | 5+: 6.8327 35+: 6.0735 100+: 5.6593 500+: 5.3958 | LVCMOS¦LVTTL, 2.25V, 2.75V, 15pF, ±20ppm, 33MHz, QFN | [27 empty] | 1000 |  | https://www.unikeyic.com/products/programmable-oscillator/sit8920am-31-25s-33-000000/13982763.html
SIT8920AM-32-18S-9.000000 | SiTime | 5+: 6.8327 35+: 6.0735 100+: 5.6593 500+: 5.3958 | LVCMOS¦LVTTL, 1.62V, 1.98V, 15pF, ±25ppm, 9MHz | [27 empty] | 1000 |  | https://www.unikeyic.com/products/programmable-oscillator/sit8920am-32-18s-9-000000/4427300.html
SIT8920AM-32-25E-33.333330 | SiTime | 5+: 6.8327 35+: 6.0735 100+: 5.6593 500+: 5.3958 | Oscillator, HCMOS/LVCMOS, 2.25V-2.75V, 15pF Load, ±25ppm, 33.33333MHz | [27 empty] | 1000 |  | https://www.unikeyic.com/products/programmable-oscillator/sit8920am-32-25e-33-333330/2342927.html
SIT8920AM-33-25N-30.720000 | SiTime | 5: 6.8327 35: 6.0735 100: 5.6593 500: 5.3958 | LVCMOS¦LVTTL 2.25V 2.75V 15pF ±50ppm 30.72MHz | Industrial |  |  |  |  | 30.72MHz | ±50ppm |  |  |  |  | 15pF | - | 2.75V | 2.25V | -55℃~125℃ |  |  | LVCMOS¦LVTTL | [8 empty] | 1000 | https://www.unikeyic.com/media/about_us/Unikey_ISO_9001_Certification.pdf | https://www.unikeyic.com/products/programmable-oscillator/sit8920am-33-25n-30-720000/3479392.html
SIT8920AM-71-18S-30.720000 | SiTime | 5+: 6.8327 35+: 6.0735 100+: 5.6593 500+: 5.3958 | LVCMOS¦LVTTL 1.62V-1.98V 15pF ±20ppm 30.72MHz QFN | [27 empty] | 1000 |  | https://www.unikeyic.com/products/programmable-oscillator/sit8920am-71-18s-30-720000/4675963.html
SIT8920AM-71-25S-72.000000 | SiTime | 5+: 6.8327 35+: 6.0735 100+: 5.6593 500+: 5.3958 | LVCMOS¦LVTTL Level Shifter 2.25V-2.75V 15pF ±20ppm 72MHz QFN | [27 empty] | 1000 |  | https://www.unikeyic.com/products/programmable-oscillator/sit8920am-71-25s-72-000000/13406063.html
SIT8920AM-72-18E-96.000000 | SiTime | 5+: 6.8327 35+: 6.0735 100+: 5.6593 500+: 5.3958 | LVCMOS¦LVTTL, 1.62V, 1.98V, 15pF, ±25ppm, 96MHz, QFN | [27 empty] | 1000 |  | https://www.unikeyic.com/products/programmable-oscillator/sit8920am-72-18e-96-000000/3182679.html
SIT8920AM-72-33E-72.000000 | SiTime | 5+: 6.8327 35+: 6.0735 100+: 5.6593 500+: 5.3958 | LVCMOS¦LVTTL 2.97V-3.63V 15pF ±25ppm 72MHz | [27 empty] | 1000 |  | https://www.unikeyic.com/products/programmable-oscillator/sit8920am-72-33e-72-000000/15835429.html
SIT8920AM-73-25E-33.333000 | SiTime | 5: 6.8327 35: 6.0735 100: 5.6593 500: 5.3958 | HCMOS¦LVCMOS 2.25V 2.75V 15pF ±50ppm 33.333MHz | Industrial |  |  |  |  | 33.333MHz | ±50ppm |  |  |  |  | 15pF | - | 2.75V | 2.25V | -55℃~125℃ |  |  | HCMOS¦LVCMOS | [8 empty] | 1000 | https://www.unikeyic.com/media/about_us/Unikey_ISO_9001_Certification.pdf | https://www.unikeyic.com/products/programmable-oscillator/sit8920am-73-25e-33-333000/15797719.html
SIT8920AM-73-25E-60.000000 | SiTime | 5: 6.8327 35: 6.0735 100: 5.6593 500: 5.3958 | HCMOS¦LVCMOS 2.25V 2.75V 15pF ±50ppm 60MHz QFN | Industrial |  |  |  |  | 60MHz | ±50ppm |  |  |  |  | 15pF | - | 2.75V | 2.25V | -55℃~125℃ |  |  | HCMOS¦LVCMOS | QFN | [7 empty] | 1000 | https://www.unikeyic.com/media/about_us/Unikey_ISO_9001_Certification.pdf | https://www.unikeyic.com/products/programmable-oscillator/sit8920am-73-25e-60-000000/13738812.html
SIT8920AM-73-25E-74.250000 | SiTime | 5+: 6.8327 35+: 6.0735 100+: 5.6593 500+: 5.3958 | SIT8920AM-73-25E-74.250000 Oscillator | [27 empty] | 1000 |  | https://www.unikeyic.com/products/programmable-oscillator/sit8920am-73-25e-74-250000/14456846.html
SIT8920AM-81-25N-30.720000 | SiTime | 5: 6.8327 35: 6.0735 100: 5.6593 500: 5.3958 | LVCMOS¦LVTTL 2.25V 2.75V 15pF ±20ppm 30.72MHz QFN | Industrial |  |  |  |  | 30.72MHz | ±20ppm |  |  |  |  | 15pF | - | 2.75V | 2.25V | -55℃~125℃ |  |  | LVCMOS¦LVTTL | QFN | [7 empty] | 1000 | https://www.unikeyic.com/media/about_us/Unikey_ISO_9001_Certification.pdf | https://www.unikeyic.com/products/programmable-oscillator/sit8920am-81-25n-30-720000/15285867.html
SIT8920AM-82-25E-26.000000 | SiTime | 5+: 6.8327 35+: 6.0735 100+: 5.6593 500+: 5.3958 | Logic IC HCMOS/LVCMOS 2.25V-2.75V 15pF ±25ppm 26MHz QFN | [27 empty] | 1000 |  | https://www.unikeyic.com/products/programmable-oscillator/sit8920am-82-25e-26-000000/4628952.html
SIT8920AM-82-25E-40.000000 | SiTime | 5+: 6.8327 35+: 6.0735 100+: 5.6593 500+: 5.3958 | Oscillator, HCMOS/LVCMOS, 40MHz ±25ppm 2.25V/2.75V 15pF | [27 empty] | 1000 |  | https://www.unikeyic.com/products/programmable-oscillator/sit8920am-82-25e-40-000000/13373625.html
SIT8920AM-82-25E-74.250000 | SiTime | 5+: 6.8327 35+: 6.0735 100+: 5.6593 500+: 5.3958 | Voltage Level Translator, HCMOS/LVCMOS, 2.25V-2.75V, 15pF, ±25ppm, 74.25MHz | [27 empty] | 1000 |  | https://www.unikeyic.com/products/programmable-oscillator/sit8920am-82-25e-74-250000/1762559.html
SIT8920AM-82-25N-96.000000 | SiTime | 5+: 6.8327 35+: 6.0735 100+: 5.6593 500+: 5.3958 | LVCMOS¦LVTTL 2.25V 2.75V 15pF ±25ppm 96MHz QFN | [27 empty] | 1000 |  | https://www.unikeyic.com/products/programmable-oscillator/sit8920am-82-25n-96-000000/16156822.html
SIT8920AM-82-XXN-30.720000 | SiTime | 5+: 6.8327 35+: 6.0735 100+: 5.6593 500+: 5.3958 | LVCMOS¦LVTTL, 2.25V, 3.63V, 15pF, ±25ppm, 30.72MHz, QFN | [27 empty] | 1000 |  | https://www.unikeyic.com/products/programmable-oscillator/sit8920am-82-xxn-30-720000/16101582.html
SIT8920AM-83-25S-30.720000 | SiTime | 5: 6.8327 35: 6.0735 100: 5.6593 500: 5.3958 | LVCMOS¦LVTTL 2.25V 2.75V 15pF ±50ppm 30.72MHz QFN | Industrial |  |  |  |  | 30.72MHz | ±50ppm |  |  |  |  | 15pF | - | 2.75V | 2.25V | -55℃~125℃ |  |  | LVCMOS¦LVTTL | QFN | [7 empty] | 1000 | https://www.unikeyic.com/media/about_us/Unikey_ISO_9001_Certification.pdf | https://www.unikeyic.com/products/programmable-oscillator/sit8920am-83-25s-30-720000/3752443.html
SIT8920AM-83-33S-11.059200 | SiTime | 5+: 6.8327 35+: 6.0735 100+: 5.6593 500+: 5.3958 | Oscillator, LVCMOS/LVTTL, 2.97V-3.63V, 15pF, ±50ppm, 11.0592MHz, QFN | [27 empty] | 1000 |  | https://www.unikeyic.com/products/programmable-oscillator/sit8920am-83-33s-11-059200/4810691.html
SIT8920BM-11-18E-33.333000 | SiTime | 5: 6.8327 35: 6.0735 100: 5.6593 500: 5.3958 | LVCMOS¦LVTTL 1.62V 1.98V 15pF ±20ppm 33.333MHz | Industrial |  |  |  | SIT8920BM-11-18E-33.333000 SiTime | 33.333MHz | ±20ppm |  |  |  |  | 15pF | - | 1.98V | 1.62V | -55℃~125℃ |  |  | LVCMOS¦LVTTL | [8 empty] | 6000 | https://www.unikeyic.com/media/datasheet/de/7e/42a4/de/790d1b1c58cf0b5b1b2edfe70afa2905.pdf | https://www.unikeyic.com/products/programmable-oscillator/sit8920bm-11-18e-33-333000/2324245.html
SIT8920BM-11-25E-50.000000 | SiTime | 5+: 6.8327 35+: 6.0735 100+: 5.6593 500+: 5.3958 | LVCMOS¦LVTTL 2.25V 2.75V 15pF ±20ppm 50MHz | [27 empty] | 6000 | https://www.unikeyic.com/media/datasheet/de/7e/42a4/de/790d1b1c58cf0b5b1b2edfe70afa2905.pdf | https://www.unikeyic.com/products/programmable-oscillator/sit8920bm-11-25e-50-000000/5028045.html
SIT8920BM-11-33E-37.125000 | SiTime | 5+: 6.8327 35+: 6.0735 100+: 5.6593 500+: 5.3958 | LVCMOS¦LVTTL, 2.97V, 3.63V, 15pF, ±20ppm, 37.125MHz | [27 empty] | 6000 | https://www.unikeyic.com/media/datasheet/de/7e/42a4/de/790d1b1c58cf0b5b1b2edfe70afa2905.pdf | https://www.unikeyic.com/products/programmable-oscillator/sit8920bm-11-33e-37-125000/16360686.html
SIT8920BM-13-25E-24.000000 | SiTime | 5+: 6.8327 35+: 6.0735 100+: 5.6593 500+: 5.3958 | Voltage Translator LVCMOS/LVTTL, 2.25V, 2.75V, 15pF, ±50ppm, 24MHz | [27 empty] | 6000 | https://www.unikeyic.com/media/datasheet/de/7e/42a4/de/790d1b1c58cf0b5b1b2edfe70afa2905.pdf | https://www.unikeyic.com/products/programmable-oscillator/sit8920bm-13-25e-24-000000/1838681.html
SIT8920BM-13-25E-32.768000 | SiTime | 5+: 6.8327 35+: 6.0735 100+: 5.6593 500+: 5.3958 | LVCMOS¦LVTTL, 2.25V, 2.75V, 15pF, ±50ppm, 32.768MHz, QFN | [27 empty] | 6000 | https://www.unikeyic.com/media/datasheet/de/7e/42a4/de/790d1b1c58cf0b5b1b2edfe70afa2905.pdf | https://www.unikeyic.com/products/programmable-oscillator/sit8920bm-13-25e-32-768000/1743729.html
SIT8920BM-21-18E-32.768000 | SiTime | 5: 6.8327 35: 6.0735 100: 5.6593 500: 5.3958 | LVCMOS¦LVTTL 1.62V 1.98V 15pF ±20ppm 32.768MHz | Industrial |  |  |  | SIT8920BM-21-18E-32.768000 SiTime | 32.768MHz | ±20ppm |  |  |  |  | 15pF | - | 1.98V | 1.62V | -55℃~125℃ |  |  | LVCMOS¦LVTTL | [8 empty] | 1000 | https://www.unikeyic.com/media/datasheet/de/7e/42a4/de/790d1b1c58cf0b5b1b2edfe70afa2905.pdf | https://www.unikeyic.com/products/programmable-oscillator/sit8920bm-21-18e-32-768000/14344976.html
SIT8920BM-22-25E-30.000000 | SiTime | 5+: 6.8327 35+: 6.0735 100+: 5.6593 500+: 5.3958 | Voltage Translator LVCMOS/LVTTL 2.25V 2.75V 15pF ±25ppm 30MHz QFN | [27 empty] | 1000 | https://www.unikeyic.com/media/datasheet/de/7e/42a4/de/790d1b1c58cf0b5b1b2edfe70afa2905.pdf | https://www.unikeyic.com/products/programmable-oscillator/sit8920bm-22-25e-30-000000/5237857.html
SIT8920BM-31-18E-25.000625 | SiTime | 5+: 6.8327 35+: 6.0735 100+: 5.6593 500+: 5.3958 | Oscillator LVCMOS/LVTTL 1.62V-1.98V 15pF ±20ppm 25.000626MHz QFN | [27 empty] | 1000 | https://www.unikeyic.com/media/datasheet/de/7e/42a4/de/790d1b1c58cf0b5b1b2edfe70afa2905.pdf | https://www.unikeyic.com/products/programmable-oscillator/sit8920bm-31-18e-25-000625/3111826.html
SIT8920BM-31-33E-30.000000 | SiTime | 5+: 6.8327 35+: 6.0735 100+: 5.6593 500+: 5.3958 | Voltage Translator LVCMOS/LVTTL 2.97V-3.63V 15pF ±20ppm 30MHz QFN | [27 empty] | 1000 | https://www.unikeyic.com/media/datasheet/de/7e/42a4/de/790d1b1c58cf0b5b1b2edfe70afa2905.pdf | https://www.unikeyic.com/products/programmable-oscillator/sit8920bm-31-33e-30-000000/14082250.html
SIT8920BM-32-18E-19.200000 | SiTime | 5+: 6.8327 35+: 6.0735 100+: 5.6593 500+: 5.3958 | LVCMOS¦LVTTL, 1.62V, 1.98V, 15pF, ±25ppm, 19.2MHz | [27 empty] | 1000 | https://www.unikeyic.com/media/datasheet/de/7e/42a4/de/790d1b1c58cf0b5b1b2edfe70afa2905.pdf | https://www.unikeyic.com/products/programmable-oscillator/sit8920bm-32-18e-19-200000/2799189.html
SIT8920BM-32-18E-54.000000 | SiTime | 5+: 6.8327 35+: 6.0735 100+: 5.6593 500+: 5.3958 | LVCMOS¦LVTTL 1.62V 1.98V 15pF ±25ppm 54MHz QFN | [27 empty] | 1000 | https://www.unikeyic.com/media/datasheet/de/7e/42a4/de/790d1b1c58cf0b5b1b2edfe70afa2905.pdf | https://www.unikeyic.com/products/programmable-oscillator/sit8920bm-32-18e-54-000000/4623792.html
SIT8920BM-32-25E-20.000000 | SiTime | 5+: 6.8327 35+: 6.0735 100+: 5.6593 500+: 5.3958 | LVCMOS¦LVTTL 2.25V 2.75V 15pF ±25ppm 20MHz QFN | [27 empty] | 1000 | https://www.unikeyic.com/media/datasheet/de/7e/42a4/de/790d1b1c58cf0b5b1b2edfe70afa2905.pdf | https://www.unikeyic.com/products/programmable-oscillator/sit8920bm-32-25e-20-000000/2435694.html
SIT8920BM-33-18E-100.000000 | SiTime | 5+: 6.8327 35+: 6.0735 100+: 5.6593 500+: 5.3958 | LVCMOS¦LVTTL Level Shifter 1.62V 1.98V 15pF ±50ppm 100MHz QFN | [27 empty] | 1000 | https://www.unikeyic.com/media/datasheet/de/7e/42a4/de/790d1b1c58cf0b5b1b2edfe70afa2905.pdf | https://www.unikeyic.com/products/programmable-oscillator/sit8920bm-33-18e-100-000000/4569690.html
SIT8920BM-33-18E-25.000625 | SiTime | 5+: 6.8327 35+: 6.0735 100+: 5.6593 500+: 5.3958 | LVCMOS¦LVTTL 1.62V 1.98V 15pF ±50ppm 25.000626MHz | [27 empty] | 1000 | https://www.unikeyic.com/media/datasheet/de/7e/42a4/de/790d1b1c58cf0b5b1b2edfe70afa2905.pdf | https://www.unikeyic.com/products/programmable-oscillator/sit8920bm-33-18e-25-000625/14529562.html
SIT8920BM-33-33E-12.288000 | SiTime | 5+: 6.8327 35+: 6.0735 100+: 5.6593 500+: 5.3958 | Oscillator, LVCMOS/LVTTL, 2.97V~3.63V, 15pF, ±50ppm, 12.288MHz | [27 empty] | 1000 | https://www.unikeyic.com/media/datasheet/de/7e/42a4/de/790d1b1c58cf0b5b1b2edfe70afa2905.pdf | https://www.unikeyic.com/products/programmable-oscillator/sit8920bm-33-33e-12-288000/16250067.html
SIT8920BM-71-18E-50.000000 | SiTime | 5+: 6.8327 35+: 6.0735 100+: 5.6593 500+: 5.3958 | Voltage Translator LVCMOS¦LVTTL 1.62V 1.98V 15pF ±20ppm 50MHz | [27 empty] | 1000 | https://www.unikeyic.com/media/datasheet/de/7e/42a4/de/790d1b1c58cf0b5b1b2edfe70afa2905.pdf | https://www.unikeyic.com/products/programmable-oscillator/sit8920bm-71-18e-50-000000/3690673.html
SIT8920BM-71-25E-28.636300 | SiTime | 5: 6.8327 35: 6.0735 100: 5.6593 500: 5.3958 | LVCMOS/LVTTL 2.25V-2.75V 15pF ±20ppm 28.6363MHz | Industrial |  |  |  | SIT8920BM-71-25E-28.636300 SiTime | 28.6363MHz | ±20ppm |  |  |  |  | 15pF | - | 2.75V | 2.25V | -55℃~125℃ |  |  | LVCMOS¦LVTTL | [8 empty] | 1000 | https://www.unikeyic.com/media/datasheet/de/7e/42a4/de/790d1b1c58cf0b5b1b2edfe70afa2905.pdf | https://www.unikeyic.com/products/programmable-oscillator/sit8920bm-71-25e-28-636300/16156693.html
SIT8920BM-71-33E-12.000000 | SiTime | 5+: 6.8327 35+: 6.0735 100+: 5.6593 500+: 5.3958 | Oscillator LVCMOS/LVTTL 2.97V-3.63V 15pF ±20ppm 12MHz QFN | [27 empty] | 1000 | https://www.unikeyic.com/media/datasheet/de/7e/42a4/de/790d1b1c58cf0b5b1b2edfe70afa2905.pdf | https://www.unikeyic.com/products/programmable-oscillator/sit8920bm-71-33e-12-000000/5095509.html
SIT8920BM-71-33E-75.000000 | SiTime | 5: 6.8327 35: 6.0735 100: 5.6593 500: 5.3958 | SIT8920BM-71-33E-75.000000 | [5 empty] | - | - |  |  |  |  | - | - | - | - |  |  |  | - | [8 empty] | 1000 | https://www.unikeyic.com/media/about_us/Unikey_ISO_9001_Certification.pdf | https://www.unikeyic.com/products/programmable-oscillator/sit8920bm-71-33e-75-000000/4233161.html
SIT8920BM-72-18E-31.250000 | SiTime | 5+: 6.8327 35+: 6.0735 100+: 5.6593 500+: 5.3958 | LVCMOS¦LVTTL 1.62V 1.98V 15pF ±25ppm 31.25MHz | [27 empty] | 1000 | https://www.unikeyic.com/media/datasheet/de/7e/42a4/de/790d1b1c58cf0b5b1b2edfe70afa2905.pdf | https://www.unikeyic.com/products/programmable-oscillator/sit8920bm-72-18e-31-250000/4226269.html
SIT8920BM-72-18E-37.125000 | SiTime | 5+: 6.8327 35+: 6.0735 100+: 5.6593 500+: 5.3958 | SIT8920BM-72-18E-37.125000 Oscillator | [27 empty] | 1000 |  | https://www.unikeyic.com/products/programmable-oscillator/sit8920bm-72-18e-37-125000/3745925.html
SIT8920BM-72-25E-50.000000 | SiTime | 5+: 6.8327 35+: 6.0735 100+: 5.6593 500+: 5.3958 | LVCMOS¦LVTTL, 2.25V, 2.75V, 15pF, ±25ppm, 50MHz | [27 empty] | 1000 | https://www.unikeyic.com/media/datasheet/de/7e/42a4/de/790d1b1c58cf0b5b1b2edfe70afa2905.pdf | https://www.unikeyic.com/products/programmable-oscillator/sit8920bm-72-25e-50-000000/3437600.html
SIT8920BM-72-25E-54.000000 | SiTime | 5+: 6.8327 35+: 6.0735 100+: 5.6593 500+: 5.3958 | LVCMOS¦LVTTL, 2.25V, 2.75V, 15pF, ±25ppm, 54MHz | [27 empty] | 1000 | https://www.unikeyic.com/media/datasheet/de/7e/42a4/de/790d1b1c58cf0b5b1b2edfe70afa2905.pdf | https://www.unikeyic.com/products/programmable-oscillator/sit8920bm-72-25e-54-000000/4768889.html
SIT8920BM-72-33E-20.000000E | SiTime | 5+: 6.8327 35+: 6.0735 100+: 5.6593 500+: 5.3958 | Oscillator, LVCMOS/LVTTL, 20MHz ±25ppm 2.97V-3.63V 15pF | [27 empty] | 1000 | https://www.unikeyic.com/media/datasheet/de/7e/42a4/de/790d1b1c58cf0b5b1b2edfe70afa2905.pdf | https://www.unikeyic.com/products/programmable-oscillator/sit8920bm-72-33e-20-000000e/14268700.html
SIT8920BM-81-33E-40.000000 | SiTime | 5+: 6.8327 35+: 6.0735 100+: 5.6593 500+: 5.3958 | SIT8920BM-81-33E-40.000000 | [27 empty] | 1000 |  | https://www.unikeyic.com/products/programmable-oscillator/sit8920bm-81-33e-40-000000/3642196.html
SIT8920BM-82-18E-16.384000 | SiTime | 5+: 6.8327 35+: 6.0735 100+: 5.6593 500+: 5.3958 | LVCMOS¦LVTTL 1.62V 1.98V 15pF ±25ppm 16.384MHz | [27 empty] | 1000 | https://www.unikeyic.com/media/datasheet/de/7e/42a4/de/790d1b1c58cf0b5b1b2edfe70afa2905.pdf | https://www.unikeyic.com/products/programmable-oscillator/sit8920bm-82-18e-16-384000/4539877.html
SIT8920BM-83-18E-12.288000 | SiTime | 5: 6.8327 35: 6.0735 100: 5.6593 500: 5.3958 | LVCMOS¦LVTTL 1.62V 1.98V 15pF ±50ppm 12.288MHz | Industrial |  |  |  | SIT8920BM-83-18E-12.288000 SiTime | 12.288MHz | ±50ppm |  |  |  |  | 15pF | - | 1.98V | 1.62V | -55℃~125℃ |  |  | LVCMOS¦LVTTL | [8 empty] | 1000 | https://www.unikeyic.com/media/datasheet/de/7e/42a4/de/790d1b1c58cf0b5b1b2edfe70afa2905.pdf | https://www.unikeyic.com/products/programmable-oscillator/sit8920bm-83-18e-12-288000/5295897.html
SIT8920BM-83-33E-48.000000 | SiTime | 5: 6.8327 35: 6.0735 100: 5.6593 500: 5.3958 | LVCMOS/LVTTL 2.97V 3.63V 15pF ±50ppm 48MHz | Industrial |  |  |  | SIT8920BM-83-33E-48.000000 SiTime | 48MHz | ±50ppm |  |  |  |  | 15pF | - | 3.63V | 2.97V | -55℃~125℃ |  |  | LVCMOS¦LVTTL | [8 empty] | 1000 | https://www.unikeyic.com/media/datasheet/de/7e/42a4/de/790d1b1c58cf0b5b1b2edfe70afa2905.pdf | https://www.unikeyic.com/products/programmable-oscillator/sit8920bm-83-33e-48-000000/16412493.html
SIT8924AA-32-18N-14.000000 | SiTime | 5+: 6.8327 35+: 6.0735 100+: 5.6593 500+: 5.3958 | LVCMOS¦LVTTL Level Shifter, 1.62V-1.98V, 15pF, ±25ppm, 14MHz, QFN, SMD | [27 empty] | 3000 | https://www.unikeyic.com/media/datasheet/8e/73/70e4/8e/e1b447ea1d4d5fca52e1bf62bb6594f1.pdf | https://www.unikeyic.com/products/programmable-oscillator/sit8924aa-32-18n-14-000000/683808035.html
SIT8924AA-33-XXN-1.000000 | SiTime | 5+: 6.8327 35+: 6.0735 100+: 5.6593 500+: 5.3958 | LVCMOS¦LVTTL Level Shifter 2.25V-3.63V 15pF ±50ppm 1MHz QFN SMD | [27 empty] | 3000 | https://www.unikeyic.com/media/datasheet/8e/73/70e4/8e/e1b447ea1d4d5fca52e1bf62bb6594f1.pdf | https://www.unikeyic.com/products/programmable-oscillator/sit8924aa-33-xxn-1-000000/683813218.html
SIT8924AA-78-33N-24.000000 | SiTime | 5+: 2.7331 35+: 2.4166 100+: 2.2482 500+: 2.1397 | Voltage Level Translator LVCMOS/LVTTL 2.97V-3.63V 15pF ±30ppm 24MHz QFN SMD | [27 empty] | 3000 | https://www.unikeyic.com/media/datasheet/8e/73/70e4/8e/e1b447ea1d4d5fca52e1bf62bb6594f1.pdf | https://www.unikeyic.com/products/programmable-oscillator/sit8924aa-78-33n-24-000000/682054269.html
SIT8924AA-83-33E-14.000000 | SiTime | 5+: 6.8327 35+: 6.0735 100+: 5.6593 500+: 5.3958 | LVCMOS¦LVTTL 2.97V-3.63V 15pF ±50ppm 14MHz QFN SMD | [27 empty] | 3000 | https://www.unikeyic.com/media/datasheet/8e/73/70e4/8e/e1b447ea1d4d5fca52e1bf62bb6594f1.pdf | https://www.unikeyic.com/products/programmable-oscillator/sit8924aa-83-33e-14-000000/683698875.html
SIT8924AE-12-18E-24.000000 | SiTime | 5+: 2.5623 35+: 2.2577 100+: 2.0932 500+: 1.9846 | Voltage Translator, LVCMOS/LVTTL, 1.62V/1.98V, 15pF, ±25ppm, 24MHz, QFN, SMD | [27 empty] | 3000 | https://www.unikeyic.com/media/datasheet/8e/73/70e4/8e/e1b447ea1d4d5fca52e1bf62bb6594f1.pdf | https://www.unikeyic.com/products/programmable-oscillator/sit8924ae-12-18e-24-000000/4027215.html
SIT8924BA-13-33E-1.000000 | SiTime | 5: 2.7331 35: 2.4166 100: 2.2482 500: 2.1397 | LVCMOS,LVTTL 2.97V 3.63V 4.8mA 15pF ±50ppm 1MHz QFN SMD mount 2.5mm*2mm*800μm |  | SIT8924 |  | 4.8mA |  | 1 MHz |  | ±50ppm | Enable/Disable | 0.031" (0.80mm) | [6 empty] | -40°C ~ 125°C | LVCMOS, LVTTL |  |  | 4-SMD, No Lead | Strip |  | SiT8924B | 0.098" L x 0.079" W (2.50mm x 2.00mm) | 3.3V |  | 3000 | https://www.unikeyic.com/media/datasheet/28/f3/f024/28/65a3795bb90e374b66249155b089ecd0.pdf | https://www.unikeyic.com/products/programmable-oscillator/sit8924ba-13-33e-1-000000/12959445.html
SIT8924BA-33-33N-8.000000Y | SiTime | 5+: 6.8327 35+: 6.0735 100+: 5.6593 500+: 5.3958 | LVCMOS/LVTTL 2.97V 3.63V 4.8mA 15pF ±50ppm 8MHz SMD 5mm × 3.2mm × 800μm | [27 empty] | 3000 | https://www.unikeyic.com/media/datasheet/40/85/ba15/40/03de14df32842558bc91639500e24cdf.pdf | https://www.unikeyic.com/products/programmable-oscillator/sit8924ba-33-33n-8-000000y/2688676.html
SIT8924BA-78-33N-20.000000E | SiTime | 5: 2.7331 35: 2.4166 100: 2.2482 500: 2.1397 | LVCMOS¦LVTTL 2.97V 3.63V 15pF ±30ppm 20MHz | Industrial |  |  |  |  | 20MHz | ±30ppm |  |  |  |  | 15pF | - | 3.63V | 2.97V | -40℃~125℃ |  |  | LVCMOS¦LVTTL | [8 empty] | 3000 | https://www.unikeyic.com/media/about_us/Unikey_ISO_9001_Certification.pdf | https://www.unikeyic.com/products/programmable-oscillator/sit8924ba-78-33n-20-000000e/3677185.html
SIT8924BE-11-18E-27.000000E | SiTime | 5+: 2.5623 35+: 2.2577 100+: 2.0932 500+: 1.9846 | LVCMOS/LVTTL 1.62V 1.98V 4.5mA 15pF ±20ppm 27MHz SMD 2.5mm × 2mm × 800μm | [27 empty] | 3000 | https://www.unikeyic.com/media/datasheet/40/85/ba15/40/03de14df32842558bc91639500e24cdf.pdf | https://www.unikeyic.com/products/programmable-oscillator/sit8924be-11-18e-27-000000e/4687797.html
SIT8924BE-13-33E-24.000000 | SiTime | 5+: 2.5623 35+: 2.2577 100+: 2.0932 500+: 1.9846 | LVCMOS, LVTTL 2.97V 3.63V 4.8mA 15pF ±50ppm 24MHz QFN SMD, 2.5mm × 2mm × 800μm | [27 empty] | 3000 | https://www.unikeyic.com/media/datasheet/28/f3/f024/28/65a3795bb90e374b66249155b089ecd0.pdf | https://www.unikeyic.com/products/programmable-oscillator/sit8924be-13-33e-24-000000/2605386.html
SIT8924BE-13-33E-27.000000 | SiTime | 5+: 2.5623 35+: 2.2577 100+: 2.0932 500+: 1.9846 | LVCMOS/LVTTL Level Shifter, 2.97V-3.63V, 4.8mA, 15pF, ±50ppm, 27MHz, QFN, SMD, 2.5mm × 2mm × 800μm | [27 empty] | 3000 | https://www.unikeyic.com/media/datasheet/28/f3/f024/28/65a3795bb90e374b66249155b089ecd0.pdf | https://www.unikeyic.com/products/programmable-oscillator/sit8924be-13-33e-27-000000/16292214.html
SIT8924BE-73-33N-48.000000 | SiTime | 5: 2.5623 35: 2.2577 100: 2.0932 500: 1.9846 | LVCMOS,LVTTL 2.97V 3.63V 4.8mA 15pF ±50ppm 48MHz QFN SMD mount 2mm*1.6mm*800μm |  | SIT8924 |  | 4.8mA |  | 48 MHz |  | ±50ppm | - | 0.031" (0.80mm) | [6 empty] | -40°C ~ 105°C | LVCMOS, LVTTL |  |  | 4-SMD, No Lead | Strip | 11280698 | SiT8924B | 0.079" L x 0.063" W (2.00mm x 1.60mm) | 3.3V |  | 3000 | https://www.unikeyic.com/media/datasheet/28/f3/f024/28/65a3795bb90e374b66249155b089ecd0.pdf | https://www.unikeyic.com/products/programmable-oscillator/sit8924be-73-33n-48-000000/3883303.html
SIT8924BM-72-18N-100.000000E | SiTime | 5: 6.8327 35: 6.0735 100: 5.6593 500: 5.3958 | LVCMOS,LVTTL 1.62V 1.98V 4.5mA 15pF ±25ppm 100MHz SMD mount 2mm*1.6mm*800μm | Automotive |  |  |  | SIT8924BM-72-18N-100.000000E SiTime | 100MHz | ±25ppm |  |  |  | 2mm*1.6mm*800μm | 15pF | 4.5mA | 1.98V | 1.62V | -55℃~125℃ |  |  | LVCMOS, LVTTL | [8 empty] | 3000 | https://www.unikeyic.com/media/datasheet/28/f3/f024/28/65a3795bb90e374b66249155b089ecd0.pdf | https://www.unikeyic.com/products/programmable-oscillator/sit8924bm-72-18n-100-000000e/14346450.html
SIT9120AC-1C1-25S25.000000 | SiTime | 5+: 3.4164 35+: 3.0527 100+: 2.8529 500+: 2.7288 1,000+: 2.6049 | LVPECL, 2.25V, 2.75V, ±20ppm, 25MHz, QFN, SMD | [27 empty] | 4000 |  | https://www.unikeyic.com/products/programmable-oscillator/sit9120ac-1c1-25s25-000000/14992299.html
SIT9120AC-1C3-33E156.250000 | SiTime | 5: 3.4164 35: 3.0527 100: 2.8529 500: 2.7288 1,000: 2.6049 | Oscillator, LVPECL, SMD, QFN, 156.25MHz, ±50ppm, 2.97V-3.63V |  |  |  | 69mA |  | 156.25 MHz |  | ±50ppm | Enable/Disable | 0.031" (0.80mm) | [6 empty] | -20°C ~ 70°C | LVPECL |  |  | 6-SMD, No Lead | Strip | 11473802 | SiT9120 | 0.197" L x 0.126" W (5.00mm x 3.20mm) | 3.3V |  | 4000 | https://www.unikeyic.com/media/pdf/OtherRelatedDocuments/sitime/e5/ea/aabe/sit9365ac-1b1-30n62-500000/2025/11/Mfg-Notes-for-SiTime-MEMS-Based-Silicon-Timing-Products-8-15-15.pdf | https://www.unikeyic.com/products/programmable-oscillator/sit9120ac-1c3-33e156-250000/3468886.html
SIT9120AC-1C3-XXE155.520000 | SiTime | 5: 3.4164 35: 3.0527 100: 2.8529 500: 2.7288 1,000: 2.6049 | LVPECL 2.25V 3.63V ±50ppm 155.52MHz QFN SMD mount |  |  |  | 69mA |  | 155.52 MHz |  | ±50ppm | Enable/Disable | 0.031" (0.80mm) | [6 empty] | -20°C ~ 70°C | LVPECL |  |  | 6-SMD, No Lead | Strip |  | SiT9120 | 0.197" L x 0.126" W (5.00mm x 3.20mm) | 2.25V ~ 3.63V |  | 4000 | https://www.unikeyic.com/media/pdf/OtherRelatedDocuments/sitime/e5/ea/aabe/sit9365ac-1b1-30n62-500000/2025/11/Mfg-Notes-for-SiTime-MEMS-Based-Silicon-Timing-Products-8-15-15.pdf | https://www.unikeyic.com/products/programmable-oscillator/sit9120ac-1c3-xxe155-520000/4193264.html
SIT9120AC-1D2-25E148.351648 | SiTime | 5: 3.4164 35: 3.0527 100: 2.8529 500: 2.7288 1,000: 2.6049 | LVPECL, 2.25V, 2.75V, ±25ppm, 148.35165MHz, QFN, SMD |  |  |  | 69mA |  | 148.351648 MHz |  | ±25ppm | Enable/Disable | 0.039" (1.00mm) | [6 empty] | -20°C ~ 70°C | LVPECL |  |  | 6-SMD, No Lead | Strip | 11354853 | SiT9120 | 0.276" L x 0.197" W (7.00mm x 5.00mm) | 2.5V |  | 1000 | https://www.unikeyic.com/media/datasheet/06/3e/9de1/06/7bf53ccabf2cd08b2b633d584a818655.pdf | https://www.unikeyic.com/products/programmable-oscillator/sit9120ac-1d2-25e148-351648/3119150.html
SIT9120AC-1D2-XXE133.000000 | SiTime | 5: 3.4164 35: 3.0527 100: 2.8529 500: 2.7288 1,000: 2.6049 | LVPECL 2.25V 3.63V ±25ppm 133MHz QFN SMD mount |  |  |  | 69mA |  | 133 MHz |  | ±25ppm | Enable/Disable | 0.039" (1.00mm) | [6 empty] | -20°C ~ 70°C | LVPECL |  |  | 6-SMD, No Lead | Strip |  | SiT9120 | 0.276" L x 0.197" W (7.00mm x 5.00mm) | 2.25V ~ 3.63V |  | 1000 | https://www.unikeyic.com/media/pdf/OtherRelatedDocuments/sitime/e5/ea/aabe/sit9365ac-1b1-30n62-500000/2025/11/Mfg-Notes-for-SiTime-MEMS-Based-Silicon-Timing-Products-8-15-15.pdf | https://www.unikeyic.com/products/programmable-oscillator/sit9120ac-1d2-xxe133-000000/15966916.html
SIT9120AC-1D2-XXS166.000000 | SiTime | 5+: 3.4164 35+: 3.0527 100+: 2.8529 500+: 2.7288 1,000+: 2.6049 | LVPECL Oscillator, 2.25V-3.63V, ±25ppm, 166MHz, QFN, SMD | [27 empty] | 1000 |  | https://www.unikeyic.com/products/programmable-oscillator/sit9120ac-1d2-xxs166-000000/1629683.html
SIT9120AC-2B1-25S74.250000 | SiTime | 5: 3.4164 35: 3.0527 100: 2.8529 500: 2.7288 1,000: 2.6049 | LVDS Level Shifter 2.25V-2.75V ±20ppm 74.25MHz QFN SMD |  |  |  | 55mA |  | 74.25 MHz |  | ±20ppm | Standby (Power Down) | 0.031" (0.80mm) | [6 empty] | -20°C ~ 70°C | LVDS |  |  | 6-SMD, No Lead | Strip | 10814272 | SiT9120 | 0.126" L x 0.098" W (3.20mm x 2.50mm) | 2.5V |  | 4000 | https://www.unikeyic.com/media/datasheet/06/3e/9de1/06/7bf53ccabf2cd08b2b633d584a818655.pdf | https://www.unikeyic.com/products/programmable-oscillator/sit9120ac-2b1-25s74-250000/15563149.html
SIT9120AC-2B3-25E133.333300 | SiTime | 5: 3.4164 35: 3.0527 100: 2.8529 500: 2.7288 1,000: 2.6049 | LVDS 2.25V 2.75V ±50ppm 133.3333MHz QFN SMD mount |  |  |  | 55mA |  | 133.3333 MHz |  | ±50ppm | Enable/Disable | 0.031" (0.80mm) | [6 empty] | -20°C ~ 70°C | LVDS |  |  | 6-SMD, No Lead | Strip | 10785047 | SiT9120 | 0.126" L x 0.098" W (3.20mm x 2.50mm) | 2.5V |  | 4000 | https://www.unikeyic.com/media/datasheet/06/3e/9de1/06/7bf53ccabf2cd08b2b633d584a818655.pdf | https://www.unikeyic.com/products/programmable-oscillator/sit9120ac-2b3-25e133-333300/12974610.html
SIT9120AC-2C1-XXE50.000000 | SiTime | 5: 3.4164 35: 3.0527 100: 2.8529 500: 2.7288 1,000: 2.6049 | LVDS 2.25V 3.63V ±20ppm 50MHz QFN SMD mount |  |  |  | 55mA |  | 50 MHz |  | ±20ppm | Enable/Disable | 0.031" (0.80mm) | [6 empty] | -20°C ~ 70°C | LVDS |  |  | 6-SMD, No Lead | Strip |  | SiT9120 | 0.197" L x 0.126" W (5.00mm x 3.20mm) | 2.25V ~ 3.63V |  | 4000 | https://www.unikeyic.com/media/pdf/OtherRelatedDocuments/sitime/e5/ea/aabe/sit9365ac-1b1-30n62-500000/2025/11/Mfg-Notes-for-SiTime-MEMS-Based-Silicon-Timing-Products-8-15-15.pdf | https://www.unikeyic.com/products/programmable-oscillator/sit9120ac-2c1-xxe50-000000/1603255.html
SIT9120AC-2C2-25E100.000000Y | SiTime | 5+: 3.1602 35+: 2.7982 100+: 2.6049 500+: 2.5118 1,000+: 2.4033 | LVDS 55mA ±25ppm 100MHz SMD 5mm × 3.2mm × 800μm | [27 empty] | 3000 | https://www.unikeyic.com/media/datasheet/81/9f/ebb8/81/3613024c9ed947b9848bc909c8d64485.pdf | https://www.unikeyic.com/products/programmable-oscillator/sit9120ac-2c2-25e100-000000y/4989373.html
SIT9120AC-2D2-XXS133.333333 | SiTime | 5: 3.4164 35: 3.0527 100: 2.8529 500: 2.7288 1,000: 2.6049 | LVDS 2.25V 3.63V ±25ppm 133.33333MHz SMD-7050-6P |  |  |  | 55mA |  | 133.333333 MHz |  | ±25ppm | Standby (Power Down) | 0.039" (1.00mm) | [6 empty] | -20°C ~ 70°C | LVDS |  |  | 6-SMD, No Lead | Strip | 11375919 | SiT9120 | 0.276" L x 0.197" W (7.00mm x 5.00mm) | 2.25V ~ 3.63V |  | 1000 | https://www.unikeyic.com/media/datasheet/06/3e/9de1/06/7bf53ccabf2cd08b2b633d584a818655.pdf | https://www.unikeyic.com/products/programmable-oscillator/sit9120ac-2d2-xxs133-333333/32811992.html
SIT9120AC-2D2-XXS166.660000 | SiTime | 5+: 3.4164 35+: 3.0527 100+: 2.8529 500+: 2.7288 1,000+: 2.6049 | LVDS 2.25V 3.63V ±25ppm 166.66MHz QFN SMD | [27 empty] | 1000 | https://www.unikeyic.com/media/datasheet/06/3e/9de1/06/7bf53ccabf2cd08b2b633d584a818655.pdf | https://www.unikeyic.com/products/programmable-oscillator/sit9120ac-2d2-xxs166-660000/14293392.html
SIT9120AI-1C1-25S133.333300 | SiTime | 5+: 3.4164 35+: 3.0527 100+: 2.8529 500+: 2.7288 1,000+: 2.6049 | LVPECL Oscillator, 2.25V-2.75V, ±20ppm, 133.3333MHz, QFN, SMD | [27 empty] | 4000 | https://www.unikeyic.com/media/datasheet/06/3e/9de1/06/7bf53ccabf2cd08b2b633d584a818655.pdf | https://www.unikeyic.com/products/programmable-oscillator/sit9120ai-1c1-25s133-333300/2389857.html
SIT9120AI-1C2-33E50.000000 | SiTime | 5: 3.4164 35: 3.0527 100: 2.8529 500: 2.7288 1,000: 2.6049 | LVPECL Oscillator, 2.97V-3.63V, ±25ppm, 50MHz, QFN, SMD |  |  |  | 69mA |  | 50 MHz |  | ±25ppm | Enable/Disable | 0.031" (0.80mm) | [6 empty] | -40°C ~ 85°C | LVPECL |  |  | 6-SMD, No Lead | Strip |  | SiT9120 | 0.197" L x 0.126" W (5.00mm x 3.20mm) | 3.3V |  | 4000 | https://www.unikeyic.com/media/pdf/OtherRelatedDocuments/sitime/e5/ea/aabe/sit9365ac-1b1-30n62-500000/2025/11/Mfg-Notes-for-SiTime-MEMS-Based-Silicon-Timing-Products-8-15-15.pdf | https://www.unikeyic.com/products/programmable-oscillator/sit9120ai-1c2-33e50-000000/4101663.html
SIT9120AI-1D2-25S98.304000 | SiTime | 5+: 3.4164 35+: 3.0527 100+: 2.8529 500+: 2.7288 1,000+: 2.6049 | LVPECL, 2.25V, 2.75V, ±25ppm, 98.304MHz, QFN, SMD | [27 empty] | 1000 |  | https://www.unikeyic.com/products/programmable-oscillator/sit9120ai-1d2-25s98-304000/2558319.html
SIT9120AI-1D2-XXE125.000000 | SiTime | 5: 3.4164 35: 3.0527 100: 2.8529 500: 2.7288 1,000: 2.6049 | LVPECL 2.25V 3.63V ±25ppm 125MHz QFN SMD mount |  |  |  | 69mA |  | 125 MHz |  | ±25ppm | Enable/Disable | 0.039" (1.00mm) | [6 empty] | -40°C ~ 85°C | LVPECL |  |  | 6-SMD, No Lead | Strip | 11346754 | SiT9120 | 0.276" L x 0.197" W (7.00mm x 5.00mm) | 2.25V ~ 3.63V |  | 1000 | https://www.unikeyic.com/media/pdf/OtherRelatedDocuments/sitime/e5/ea/aabe/sit9365ac-1b1-30n62-500000/2025/11/Mfg-Notes-for-SiTime-MEMS-Based-Silicon-Timing-Products-8-15-15.pdf | https://www.unikeyic.com/products/programmable-oscillator/sit9120ai-1d2-xxe125-000000/4800091.html
SIT9120AI-1D3-25S150.000000 | SiTime | 5+: 3.4164 35+: 3.0527 100+: 2.8529 500+: 2.7288 1,000+: 2.6049 | Oscillator, LVPECL, 2.25V-2.75V, ±50ppm, 150MHz, SMD, QFN | [27 empty] | 1000 |  | https://www.unikeyic.com/products/programmable-oscillator/sit9120ai-1d3-25s150-000000/14033928.html
SIT9120AI-2C1-XXS133.333330 | SiTime | 5+: 3.4164 35+: 3.0527 100+: 2.8529 500+: 2.7288 1,000+: 2.6049 | LVDS, 2.25V-3.63V, ±20ppm, 133.33333MHz, SMD-5032-6P | [27 empty] | 4000 | https://www.unikeyic.com/media/datasheet/06/3e/9de1/06/7bf53ccabf2cd08b2b633d584a818655.pdf | https://www.unikeyic.com/products/programmable-oscillator/sit9120ai-2c1-xxs133-333330/1936581.html
SIT9120AI-2C3-33S125.000000 | SiTime | 5+: 3.4164 35+: 3.0527 100+: 2.8529 500+: 2.7288 1,000+: 2.6049 | Oscillator, LVDS, QFN, SMD, 125MHz ±50ppm 2.97V-3.63V | [27 empty] | 4000 | https://www.unikeyic.com/media/datasheet/06/3e/9de1/06/7bf53ccabf2cd08b2b633d584a818655.pdf | https://www.unikeyic.com/products/programmable-oscillator/sit9120ai-2c3-33s125-000000/16558661.html
SIT9120AI-2D2-33S133.333333 | SiTime | 5: 3.4164 35: 3.0527 100: 2.8529 500: 2.7288 1,000: 2.6049 | LVDS 2.97V 3.63V ±25ppm 133.33333MHz SMD-7050-6P |  |  |  | 55mA |  | 133.333333 MHz |  | ±25ppm | Standby (Power Down) | 0.039" (1.00mm) | [6 empty] | -40°C ~ 85°C | LVDS |  |  | 6-SMD, No Lead | Strip | 11447860 | SiT9120 | 0.276" L x 0.197" W (7.00mm x 5.00mm) | 3.3V |  | 1000 | https://www.unikeyic.com/media/datasheet/06/3e/9de1/06/7bf53ccabf2cd08b2b633d584a818655.pdf | https://www.unikeyic.com/products/programmable-oscillator/sit9120ai-2d2-33s133-333333/12384782.html
SIT9120AI-2D3-XXE133.333333 | SiTime | 5: 3.4164 35: 3.0527 100: 2.8529 500: 2.7288 1,000: 2.6049 | LVDS 2.25V 3.63V ±50ppm 133.33333MHz SMD-7050-6P |  |  |  | 55mA |  | 133.333333 MHz |  | ±50ppm | Enable/Disable | 0.039" (1.00mm) | [6 empty] | -40°C ~ 85°C | LVDS |  |  | 6-SMD, No Lead | Strip |  | SiT9120 | 0.276" L x 0.197" W (7.00mm x 5.00mm) | 2.25V ~ 3.63V |  | 1000 | https://www.unikeyic.com/media/datasheet/06/3e/9de1/06/7bf53ccabf2cd08b2b633d584a818655.pdf | https://www.unikeyic.com/products/programmable-oscillator/sit9120ai-2d3-xxe133-333333/29604736.html
SIT9120AI-2D3-XXS125.000000 | SiTime | 5+: 3.4164 35+: 3.0527 100+: 2.8529 500+: 2.7288 1,000+: 2.6049 | LVDS Transceiver, 2.25V-3.63V, ±50ppm, 125MHz, QFN, SMD | [27 empty] | 1000 | https://www.unikeyic.com/media/datasheet/06/3e/9de1/06/7bf53ccabf2cd08b2b633d584a818655.pdf | https://www.unikeyic.com/products/programmable-oscillator/sit9120ai-2d3-xxs125-000000/15157478.html
SIT9121AC-1B1-25S40.000000 | SiTime | 5+: 3.4164 35+: 3.0527 100+: 2.8529 500+: 2.7288 1,000+: 2.6049 | LVPECL Clock Driver, 2.25V-2.75V, ±20ppm, 40MHz, QFN | [27 empty] | 4000 | https://www.unikeyic.com/media/datasheet/72/e6/f5ae/94/28abc5cd161e2101abf8370ceeab2690.pdf | https://www.unikeyic.com/products/programmable-oscillator/sit9121ac-1b1-25s40-000000/3478167.html
SIT9121AC-1B1-33E27.000000 | SiTime | 5+: 3.4164 35+: 3.0527 100+: 2.8529 500+: 2.7288 1,000+: 2.6049 | LVPECL Oscillator, 2.97V-3.63V, ±20ppm, 27MHz | [27 empty] | 4000 | https://www.unikeyic.com/media/datasheet/68/44/ff9e/68/269e2b4079e4a9fa9d84c04931d724c2.pdf | https://www.unikeyic.com/products/programmable-oscillator/sit9121ac-1b1-33e27-000000/5021815.html
SIT9121AC-1B1-33E40.000000 | SiTime | 5: 3.4164 35: 3.0527 100: 2.8529 500: 2.7288 1,000: 2.6049 | LVPECL 2.97V 3.63V ±20ppm 40MHz QFN | Industrial |  |  |  |  | 40MHz | ±20ppm |  |  |  |  | - | - | 3.63V | 2.97V | -20℃~70℃ |  |  | LVPECL | QFN | [6 empty] | SIT9121AC-1B1-33E40.000000 SiTime | 4000 | https://www.unikeyic.com/media/datasheet/72/e6/f5ae/94/28abc5cd161e2101abf8370ceeab2690.pdf | https://www.unikeyic.com/products/programmable-oscillator/sit9121ac-1b1-33e40-000000/14779113.html
SIT9121AC-1B1-XXE96.000000 | SiTime | 5: 3.4164 35: 3.0527 100: 2.8529 500: 2.7288 1,000: 2.6049 | LVPECL 2.25V 3.63V ±20ppm 96MHz | Industrial |  |  |  | SIT9121AC-1B1-XXE96.000000 SiTime | 96MHz | ±20ppm |  |  |  |  | - | - | 3.63V | 2.25V | -20℃~70℃ |  |  | LVPECL | [8 empty] | 4000 | https://www.unikeyic.com/media/datasheet/68/44/ff9e/68/269e2b4079e4a9fa9d84c04931d724c2.pdf | https://www.unikeyic.com/products/programmable-oscillator/sit9121ac-1b1-xxe96-000000/3811346.html
SIT9121AC-1B2-25E75.000000 | SiTime | 5: 3.4164 35: 3.0527 100: 2.8529 500: 2.7288 1,000: 2.6049 | LVPECL 2.25V 2.75V ±25ppm 75MHz SMD-3225-6P | Industrial |  |  |  | SIT9121AC-1B2-25E75.000000 SiTime | 75MHz | ±25ppm |  |  |  |  | - | - | 2.75V | 2.25V | -20℃~70℃ |  |  | LVPECL | SMD-3225-6P | [7 empty] | 4000 | https://www.unikeyic.com/media/datasheet/68/44/ff9e/68/269e2b4079e4a9fa9d84c04931d724c2.pdf | https://www.unikeyic.com/products/programmable-oscillator/sit9121ac-1b2-25e75-000000/13825510.html
SIT9121AC-1B2-25S148.500000 | SiTime | 5+: 3.4164 35+: 3.0527 100+: 2.8529 500+: 2.7288 1,000+: 2.6049 | LVPECL Oscillator 2.25V-2.75V ±25ppm 148.5MHz | [27 empty] | 4000 | https://www.unikeyic.com/media/datasheet/72/e6/f5ae/94/28abc5cd161e2101abf8370ceeab2690.pdf | https://www.unikeyic.com/products/programmable-oscillator/sit9121ac-1b2-25s148-500000/4696105.html
SIT9121AC-1B3-25E48.000000 | SiTime | 5+: 3.4164 35+: 3.0527 100+: 2.8529 500+: 2.7288 1,000+: 2.6049 | LVPECL 2.25V-2.75V ±50ppm 48MHz | [27 empty] | 4000 | https://www.unikeyic.com/media/datasheet/68/44/ff9e/68/269e2b4079e4a9fa9d84c04931d724c2.pdf | https://www.unikeyic.com/products/programmable-oscillator/sit9121ac-1b3-25e48-000000/16354984.html
SIT9121AC-1B3-33E96.000000 | SiTime | 5: 3.4164 35: 3.0527 100: 2.8529 500: 2.7288 1,000: 2.6049 | LVPECL 2.97V 3.63V ±50ppm 96MHz | Industrial |  |  |  | SIT9121AC-1B3-33E96.000000 SiTime | 96MHz | ±50ppm |  |  |  |  | - | - | 3.63V | 2.97V | -20℃~70℃ |  |  | LVPECL | [8 empty] | 4000 | https://www.unikeyic.com/media/datasheet/72/e6/f5ae/94/28abc5cd161e2101abf8370ceeab2690.pdf | https://www.unikeyic.com/products/programmable-oscillator/sit9121ac-1b3-33e96-000000/13554904.html
SIT9121AC-1B3-XXS25.000000 | SiTime | 5+: 3.4164 35+: 3.0527 100+: 2.8529 500+: 2.7288 1,000+: 2.6049 | LVPECL Oscillator, 2.25V-3.63V, ±50ppm, 25MHz, SMD-3225-6P | [27 empty] | 4000 | https://www.unikeyic.com/media/datasheet/72/e6/f5ae/94/28abc5cd161e2101abf8370ceeab2690.pdf | https://www.unikeyic.com/products/programmable-oscillator/sit9121ac-1b3-xxs25-000000/4763144.html
SIT9121AC-1C1-25E25.000000 | SiTime | 5+: 3.4164 35+: 3.0527 100+: 2.8529 500+: 2.7288 1,000+: 2.6049 | LVPECL Oscillator 2.25V 2.75V ±20ppm 25MHz SMD-5032-6P | [27 empty] | 4000 | https://www.unikeyic.com/media/datasheet/72/e6/f5ae/94/28abc5cd161e2101abf8370ceeab2690.pdf | https://www.unikeyic.com/products/programmable-oscillator/sit9121ac-1c1-25e25-000000/3064709.html
SIT9121AC-1C1-XXE120.000000 | SiTime | 5+: 3.4164 35+: 3.0527 100+: 2.8529 500+: 2.7288 1,000+: 2.6049 | LVPECL Oscillator, 2.25V-3.63V, ±20ppm, 120MHz | [27 empty] | 4000 | https://www.unikeyic.com/media/datasheet/68/44/ff9e/68/269e2b4079e4a9fa9d84c04931d724c2.pdf | https://www.unikeyic.com/products/programmable-oscillator/sit9121ac-1c1-xxe120-000000/4592814.html
SIT9121AC-1C1-XXE48.000000 | SiTime | 5+: 3.4164 35+: 3.0527 100+: 2.8529 500+: 2.7288 1,000+: 2.6049 | LVPECL, 2.25V-3.63V, ±20ppm, 48MHz | [27 empty] | 4000 | https://www.unikeyic.com/media/datasheet/68/44/ff9e/68/269e2b4079e4a9fa9d84c04931d724c2.pdf | https://www.unikeyic.com/products/programmable-oscillator/sit9121ac-1c1-xxe48-000000/4492687.html
SIT9121AC-1C2-25E156.250000Y | SiTime | 5: 3.4164 35: 3.0527 100: 2.8529 500: 2.7288 1,000: 2.6049 | LVPECL 2.25V 2.75V ±25ppm 156.25MHz QFN SMD | Industrial |  |  |  | SIT9121AC-1C2-25E156.250000Y SiTime | 156.25MHz | ±25ppm |  |  |  |  | - | - | 2.75V | 2.25V | -20℃~70℃ |  |  | LVPECL | QFN | [7 empty] | 4000 | https://www.unikeyic.com/media/datasheet/82/d4/1430/82/1db60a1e7126b3b42cdf27a6d8ad5f57.pdf | https://www.unikeyic.com/products/programmable-oscillator/sit9121ac-1c2-25e156-250000y/13960226.html
SIT9121AC-1C3-25E148.350000 | SiTime | 10: 3.758 100: 3.6135 | LVPECL 2.25V 2.75V ±50ppm 148.35MHz | Industrial |  |  |  |  | 148.35MHz | ±50ppm |  |  |  |  | - | - | 2.75V | 2.25V | -20℃~70℃ |  |  | LVPECL | [7 empty] | SIT9121AC-1C3-25E148.350000 SiTime | 300 | https://www.unikeyic.com/media/datasheet/68/44/ff9e/68/269e2b4079e4a9fa9d84c04931d724c2.pdf | https://www.unikeyic.com/products/programmable-oscillator/sit9121ac-1c3-25e148-350000/13761907.html
SIT9121AC-1C3-33E48.000000 | SiTime | 5+: 3.4164 35+: 3.0527 100+: 2.8529 500+: 2.7288 1,000+: 2.6049 | LVPECL Oscillator 2.97V-3.63V ±50ppm 48MHz QFN | [27 empty] | 4000 | https://www.unikeyic.com/media/datasheet/72/e6/f5ae/94/28abc5cd161e2101abf8370ceeab2690.pdf | https://www.unikeyic.com/products/programmable-oscillator/sit9121ac-1c3-33e48-000000/3008218.html
SIT9121AC-1C3-XXE48.000000 | SiTime | 5: 3.4164 35: 3.0527 100: 2.8529 500: 2.7288 1,000: 2.6049 | LVPECL 2.25V 3.63V ±50ppm 48MHz | Industrial |  |  |  | SIT9121AC-1C3-XXE48.000000 SiTime | 48MHz | ±50ppm |  |  |  |  | - | - | 3.63V | 2.25V | -20℃~70℃ |  |  | LVPECL | [8 empty] | 4000 | https://www.unikeyic.com/media/datasheet/68/44/ff9e/68/269e2b4079e4a9fa9d84c04931d724c2.pdf | https://www.unikeyic.com/products/programmable-oscillator/sit9121ac-1c3-xxe48-000000/13821088.html
SIT9121AC-1D1-33E96.000000 | SiTime | 5: 3.4164 35: 3.0527 100: 2.8529 500: 2.7288 1,000: 2.6049 | LVPECL 2.97V 3.63V ±20ppm 96MHz | Industrial |  |  |  | SIT9121AC-1D1-33E96.000000 SiTime | 96MHz | ±20ppm |  |  |  |  | - | - | 3.63V | 2.97V | -20℃~70℃ |  |  | LVPECL | [8 empty] | 1000 | https://www.unikeyic.com/media/datasheet/72/e6/f5ae/94/28abc5cd161e2101abf8370ceeab2690.pdf | https://www.unikeyic.com/products/programmable-oscillator/sit9121ac-1d1-33e96-000000/4680064.html
SIT9121AC-1D1-XXS125.000000 | SiTime | 10: 3.9288 100: 3.7777 | LVPECL 2.25V 3.63V ±20ppm 125MHz QFN SMD mount | Industrial |  |  |  |  | 125MHz | ±20ppm |  |  |  |  | - | - | 3.63V | 2.25V | -20℃~70℃ |  |  | LVPECL | QFN | [6 empty] | SIT9121AC-1D1-XXS125.000000 SiTime | 300 | https://www.unikeyic.com/media/datasheet/72/e6/f5ae/94/28abc5cd161e2101abf8370ceeab2690.pdf | https://www.unikeyic.com/products/programmable-oscillator/sit9121ac-1d1-xxs125-000000/16439550.html
SIT9121AC-1D1-XXS26.000000 | SiTime | 5+: 3.4164 35+: 3.0527 100+: 2.8529 500+: 2.7288 1,000+: 2.6049 | LVPECL Oscillator 26MHz ±20ppm 2.25V-3.63V QFN | [27 empty] | 1000 | https://www.unikeyic.com/media/datasheet/72/e6/f5ae/94/28abc5cd161e2101abf8370ceeab2690.pdf | https://www.unikeyic.com/products/programmable-oscillator/sit9121ac-1d1-xxs26-000000/4572805.html
SIT9121AC-1D2-XXE148.500000 | SiTime | 5+: 3.4164 35+: 3.0527 100+: 2.8529 500+: 2.7288 1,000+: 2.6049 | LVPECL, 2.25V-3.63V, ±25ppm, 148.5MHz, QFN, SMD | [27 empty] | 1000 | https://www.unikeyic.com/media/datasheet/72/e6/f5ae/94/28abc5cd161e2101abf8370ceeab2690.pdf | https://www.unikeyic.com/products/programmable-oscillator/sit9121ac-1d2-xxe148-500000/15656415.html
SIT9121AC-1D3-25E156.250000 | SiTime |  | LVPECL 2.25V 2.75V ±50ppm 156.25MHz QFN SMD | Industrial |  |  |  | SIT9121AC-1D3-25E156.250000 SiTime | 156.25MHz | ±50ppm |  |  |  |  | - | - | 2.75V | 2.25V | -20℃~70℃ |  |  | LVPECL | QFN | [8 empty] | https://www.unikeyic.com/media/datasheet/72/e6/f5ae/94/28abc5cd161e2101abf8370ceeab2690.pdf | https://www.unikeyic.com/products/programmable-oscillator/sit9121ac-1d3-25e156-250000/2300844.html
SIT9121AC-1D3-33E26.000000 | SiTime | 5+: 3.4164 35+: 3.0527 100+: 2.8529 500+: 2.7288 1,000+: 2.6049 | LVPECL Oscillator 2.97V-3.63V ±50ppm 26MHz QFN | [27 empty] | 1000 | https://www.unikeyic.com/media/datasheet/68/44/ff9e/68/269e2b4079e4a9fa9d84c04931d724c2.pdf | https://www.unikeyic.com/products/programmable-oscillator/sit9121ac-1d3-33e26-000000/3933475.html
SIT9121AC-1D3-33S148.350000 | SiTime | 5+: 3.4164 35+: 3.0527 100+: 2.8529 500+: 2.7288 1,000+: 2.6049 | LVPECL 2.97V-3.63V ±50ppm 148.35MHz Oscillator | [27 empty] | 1000 | https://www.unikeyic.com/media/datasheet/68/44/ff9e/68/269e2b4079e4a9fa9d84c04931d724c2.pdf | https://www.unikeyic.com/products/programmable-oscillator/sit9121ac-1d3-33s148-350000/1937773.html
SIT9121AC-1D3-XXE100.000000 | SiTime | 5+: 3.4164 35+: 3.0527 100+: 2.8529 500+: 2.7288 1,000+: 2.6049 | LVPECL Clock Oscillator 2.25V-3.63V ±50ppm 100MHz QFN SMD | [27 empty] | 1000 | https://www.unikeyic.com/media/datasheet/72/e6/f5ae/94/28abc5cd161e2101abf8370ceeab2690.pdf | https://www.unikeyic.com/products/programmable-oscillator/sit9121ac-1d3-xxe100-000000/5242210.html
SIT9121AC-2B2-25E200.000000 | SiTime | 5+: 3.1602 35+: 2.7982 100+: 2.6049 500+: 2.5118 1,000+: 2.4033 | Oscillator LVDS 2.25V 2.75V ±25ppm 200MHz QFN SMD | [27 empty] | 3000 | https://www.unikeyic.com/media/datasheet/78/9d/1c6d/78/44b64221398fa118727ea21ca46578b6.pdf | https://www.unikeyic.com/products/programmable-oscillator/sit9121ac-2b2-25e200-000000/13821022.html
SIT9121AC-2B2-25S96.000000 | SiTime | 5+: 3.4164 35+: 3.0527 100+: 2.8529 500+: 2.7288 1,000+: 2.6049 | LVDS Transceiver, 2.25V-2.75V, ±25ppm, 96MHz | [27 empty] | 4000 | https://www.unikeyic.com/media/datasheet/68/44/ff9e/68/269e2b4079e4a9fa9d84c04931d724c2.pdf | https://www.unikeyic.com/products/programmable-oscillator/sit9121ac-2b2-25s96-000000/5324057.html
SIT9121AC-2B2-33S48.000000 | SiTime | 5+: 3.4164 35+: 3.0527 100+: 2.8529 500+: 2.7288 1,000+: 2.6049 | LVDS Level Shifter, 2.97V-3.63V, ±25ppm, 48MHz, QFN | [27 empty] | 4000 | https://www.unikeyic.com/media/datasheet/72/e6/f5ae/94/28abc5cd161e2101abf8370ceeab2690.pdf | https://www.unikeyic.com/products/programmable-oscillator/sit9121ac-2b2-33s48-000000/3012051.html
SIT9121AC-2B3-25E26.000000 | SiTime | 5+: 3.4164 35+: 3.0527 100+: 2.8529 500+: 2.7288 1,000+: 2.6049 | LVDS Transceiver, 2.25V/2.75V ±50ppm 26MHz | [27 empty] | 4000 | https://www.unikeyic.com/media/datasheet/68/44/ff9e/68/269e2b4079e4a9fa9d84c04931d724c2.pdf | https://www.unikeyic.com/products/programmable-oscillator/sit9121ac-2b3-25e26-000000/1620401.html
SIT9121AC-2B3-33E96.000000 | SiTime | 5+: 3.4164 35+: 3.0527 100+: 2.8529 500+: 2.7288 1,000+: 2.6049 | LVDS Level Shifter 2.97V 3.63V ±50ppm 96MHz | [27 empty] | 4000 | https://www.unikeyic.com/media/datasheet/68/44/ff9e/68/269e2b4079e4a9fa9d84c04931d724c2.pdf | https://www.unikeyic.com/products/programmable-oscillator/sit9121ac-2b3-33e96-000000/4361969.html
SIT9121AC-2C1-25S26.000000 | SiTime |  | LVDS 2.25V 2.75V ±20ppm 26MHz | Industrial |  |  |  | SIT9121AC-2C1-25S26.000000 SiTime | 26MHz | ±20ppm |  |  |  |  | - | - | 2.75V | 2.25V | -20℃~70℃ |  |  | LVDS | [9 empty] | https://www.unikeyic.com/media/datasheet/68/44/ff9e/68/269e2b4079e4a9fa9d84c04931d724c2.pdf | https://www.unikeyic.com/products/programmable-oscillator/sit9121ac-2c1-25s26-000000/16556279.html
SIT9121AC-2C1-25S48.000000 | SiTime | 5+: 3.4164 35+: 3.0527 100+: 2.8529 500+: 2.7288 1,000+: 2.6049 | LVDS Oscillator 2.25V-2.75V ±20ppm 48MHz QFN | [27 empty] | 4000 | https://www.unikeyic.com/media/datasheet/68/44/ff9e/68/269e2b4079e4a9fa9d84c04931d724c2.pdf | https://www.unikeyic.com/products/programmable-oscillator/sit9121ac-2c1-25s48-000000/1775977.html
SIT9121AC-2C1-33E27.000000 | SiTime | 5+: 3.4164 35+: 3.0527 100+: 2.8529 500+: 2.7288 1,000+: 2.6049 | LVDS Transceiver, 2.97V, 3.63V, ±20ppm, 27MHz | [27 empty] | 4000 | https://www.unikeyic.com/media/datasheet/68/44/ff9e/68/269e2b4079e4a9fa9d84c04931d724c2.pdf | https://www.unikeyic.com/products/programmable-oscillator/sit9121ac-2c1-33e27-000000/5311515.html
SIT9121AC-2C1-33S125.000000 | SiTime | 5+: 3.4164 35+: 3.0527 100+: 2.8529 500+: 2.7288 1,000+: 2.6049 | LVDS, 2.97V, 3.63V, ±20ppm, 125MHz, QFN, SMD | [27 empty] | 4000 | https://www.unikeyic.com/media/datasheet/72/e6/f5ae/94/28abc5cd161e2101abf8370ceeab2690.pdf | https://www.unikeyic.com/products/programmable-oscillator/sit9121ac-2c1-33s125-000000/2265508.html
SIT9121AC-2C1-XXS75.000000 | SiTime | 5+: 3.4164 35+: 3.0527 100+: 2.8529 500+: 2.7288 1,000+: 2.6049 | LVDS Oscillator, 2.25V-3.63V, ±20ppm, 75MHz, SMD-5032-6P | [27 empty] | 4000 | https://www.unikeyic.com/media/datasheet/68/44/ff9e/68/269e2b4079e4a9fa9d84c04931d724c2.pdf | https://www.unikeyic.com/products/programmable-oscillator/sit9121ac-2c1-xxs75-000000/3657108.html
SIT9121AC-2C3-25S25.000000 | SiTime | 10: 3.758 100: 3.6135 | LVDS 2.25V 2.75V ±50ppm 25MHz QFN SMD | Industrial |  |  |  |  | 25MHz | ±50ppm |  |  |  |  | - | - | 2.75V | 2.25V | -20℃~70℃ |  |  | LVDS | QFN | [6 empty] | SIT9121AC-2C3-25S25.000000 SiTime | 300 | https://www.unikeyic.com/media/datasheet/72/e6/f5ae/94/28abc5cd161e2101abf8370ceeab2690.pdf | https://www.unikeyic.com/products/programmable-oscillator/sit9121ac-2c3-25s25-000000/3406860.html
SIT9121AC-2C3-33E148.350000Y | SiTime | 5+: 3.4164 35+: 3.0527 100+: 2.8529 500+: 2.7288 1,000+: 2.6049 | [28 empty] | 4000 |  | https://www.unikeyic.com/products/programmable-oscillator/sit9121ac-2c3-33e148-350000y/681808091.html
SIT9121AC-2C3-XXE212.500000 | SiTime | 5+: 3.4164 35+: 3.0527 100+: 2.8529 500+: 2.7288 1,000+: 2.6049 | Oscillator LVDS 2.25V-3.63V ±50ppm 212.5MHz QFN SMD | [27 empty] | 4000 | https://www.unikeyic.com/media/datasheet/72/e6/f5ae/94/28abc5cd161e2101abf8370ceeab2690.pdf | https://www.unikeyic.com/products/programmable-oscillator/sit9121ac-2c3-xxe212-500000/3766070.html
SIT9121AC-2C3-XXS150.000000 | SiTime | 10: 3.758 100: 3.6135 | LVDS 2.25V 3.63V ±50ppm 150MHz QFN SMD mount | Industrial |  |  |  |  | 150MHz | ±50ppm |  |  |  |  | - | - | 3.63V | 2.25V | -20℃~70℃ |  |  | LVDS | QFN | [6 empty] | SIT9121AC-2C3-XXS150.000000 SiTime | 300 | https://www.unikeyic.com/media/datasheet/72/e6/f5ae/94/28abc5cd161e2101abf8370ceeab2690.pdf | https://www.unikeyic.com/products/programmable-oscillator/sit9121ac-2c3-xxs150-000000/4415479.html
SIT9121AC-2D2-25E156.250000 | SiTime | 10: 3.9288 100: 3.7777 | LVDS 2.25V 2.75V ±25ppm 156.25MHz QFN SMD | Industrial |  |  |  |  | 156.25MHz | ±25ppm |  |  |  |  | - | - | 2.75V | 2.25V | -20℃~70℃ |  |  | LVDS | QFN | [6 empty] | SIT9121AC-2D2-25E156.250000 SiTime | 300 | https://www.unikeyic.com/media/datasheet/72/e6/f5ae/94/28abc5cd161e2101abf8370ceeab2690.pdf | https://www.unikeyic.com/products/programmable-oscillator/sit9121ac-2d2-25e156-250000/16311338.html
SIT9121AC-2D2-25E48.000000 | SiTime | 5: 3.4164 35: 3.0527 100: 2.8529 500: 2.7288 1,000: 2.6049 | LVDS 2.25V 2.75V ±25ppm 48MHz | Industrial |  |  |  |  | 48MHz | ±25ppm |  |  |  |  | - | - | 2.75V | 2.25V | -20℃~70℃ |  |  | LVDS | [7 empty] | SIT9121AC-2D2-25E48.000000 SiTime | 1000 | https://www.unikeyic.com/media/datasheet/68/44/ff9e/68/269e2b4079e4a9fa9d84c04931d724c2.pdf | https://www.unikeyic.com/products/programmable-oscillator/sit9121ac-2d2-25e48-000000/3938745.html
SIT9121AC-2D2-33E40.000000 | SiTime | 5+: 3.4164 35+: 3.0527 100+: 2.8529 500+: 2.7288 1,000+: 2.6049 | LVDS Transceiver, 2.97V-3.63V, ±25ppm, 40MHz, QFN, SMD | [27 empty] | 1000 | https://www.unikeyic.com/media/datasheet/72/e6/f5ae/94/28abc5cd161e2101abf8370ceeab2690.pdf | https://www.unikeyic.com/products/programmable-oscillator/sit9121ac-2d2-33e40-000000/13052271.html
SIT9121AC-2D2-33S100.000000 | SiTime | 5+: 3.4164 35+: 3.0527 100+: 2.8529 500+: 2.7288 1,000+: 2.6049 | LVDS, 2.97V, 3.63V, ±25ppm, 100MHz, QFN, SMD | [27 empty] | 1000 | https://www.unikeyic.com/media/datasheet/72/e6/f5ae/94/28abc5cd161e2101abf8370ceeab2690.pdf | https://www.unikeyic.com/products/programmable-oscillator/sit9121ac-2d2-33s100-000000/14718759.html
SIT9121AC-2D2-33S156.250000 | SiTime |  | LVDS Oscillator, 2.97V-3.63V ±25ppm 156.25MHz QFN SMD | Industrial |  |  |  | SIT9121AC-2D2-33S156.250000 SiTime | 156.25MHz | ±25ppm |  |  |  |  | - | - | 3.63V | 2.97V | -20℃~70℃ |  |  | LVDS | QFN | [8 empty] | https://www.unikeyic.com/media/datasheet/72/e6/f5ae/94/28abc5cd161e2101abf8370ceeab2690.pdf | https://www.unikeyic.com/products/programmable-oscillator/sit9121ac-2d2-33s156-250000/3539987.html
SIT9121AC-2D2-XXS150.000000 | SiTime | 5+: 3.4164 35+: 3.0527 100+: 2.8529 500+: 2.7288 1,000+: 2.6049 | LVDS Transceiver 2.25V 3.63V ±25ppm 150MHz QFN SMD | [27 empty] | 1000 | https://www.unikeyic.com/media/datasheet/72/e6/f5ae/94/28abc5cd161e2101abf8370ceeab2690.pdf | https://www.unikeyic.com/products/programmable-oscillator/sit9121ac-2d2-xxs150-000000/16643933.html
SIT9121AC-2D3-25S100.000000 | SiTime | 10: 3.9288 100: 3.7777 | LVDS 2.25V 2.75V ±50ppm 100MHz QFN SMD | Industrial |  |  |  |  | 100MHz | ±50ppm |  |  |  |  | - | - | 2.75V | 2.25V | -20℃~70℃ |  |  | LVDS | QFN | [6 empty] | SIT9121AC-2D3-25S100.000000 SiTime | 300 | https://www.unikeyic.com/media/datasheet/72/e6/f5ae/94/28abc5cd161e2101abf8370ceeab2690.pdf | https://www.unikeyic.com/products/programmable-oscillator/sit9121ac-2d3-25s100-000000/4895275.html
SIT9121AC-2D3-33E108.000000Y | SiTime | 5+: 3.4164 35+: 3.0527 100+: 2.8529 500+: 2.7288 1,000+: 2.6049 | LVDS, 2.97V, 3.63V, ±50ppm, 108MHz, QFN, SMD | [27 empty] | 1000 | https://www.unikeyic.com/media/datasheet/82/d4/1430/82/1db60a1e7126b3b42cdf27a6d8ad5f57.pdf | https://www.unikeyic.com/products/programmable-oscillator/sit9121ac-2d3-33e108-000000y/3911687.html
SIT9121AI-1B2-25E200.000000 | SiTime | 5+: 3.4164 35+: 3.0527 100+: 2.8529 500+: 2.7288 1,000+: 2.6049 | Oscillator, LVPECL, QFN, SMD, 200MHz ±25ppm 2.25V-2.75V | [27 empty] | 4000 | https://www.unikeyic.com/media/datasheet/72/e6/f5ae/94/28abc5cd161e2101abf8370ceeab2690.pdf | https://www.unikeyic.com/products/programmable-oscillator/sit9121ai-1b2-25e200-000000/4523984.html
SIT9121AI-1B2-XXE50.000000 | SiTime | 5+: 3.4164 35+: 3.0527 100+: 2.8529 500+: 2.7288 1,000+: 2.6049 | Oscillator, LVPECL, QFN, SMD, 50MHz ±25ppm 2.25V-3.63V | [27 empty] | 4000 | https://www.unikeyic.com/media/datasheet/72/e6/f5ae/94/28abc5cd161e2101abf8370ceeab2690.pdf | https://www.unikeyic.com/products/programmable-oscillator/sit9121ai-1b2-xxe50-000000/13319365.html
SIT9121AI-1B3-25S125.000000 | SiTime | 5+: 3.4164 35+: 3.0527 100+: 2.8529 500+: 2.7288 1,000+: 2.6049 | SMD Oscillator, QFN, LVPECL, 125MHz, ±50ppm, 2.25V-2.75V | [27 empty] | 4000 | https://www.unikeyic.com/media/datasheet/72/e6/f5ae/94/28abc5cd161e2101abf8370ceeab2690.pdf | https://www.unikeyic.com/products/programmable-oscillator/sit9121ai-1b3-25s125-000000/4198166.html
SIT9121AI-1B3-XXS10.000000 | SiTime | 5: 3.4164 35: 3.0527 100: 2.8529 500: 2.7288 1,000: 2.6049 | LVPECL 2.25V 3.63V ±50ppm 10MHz | Industrial |  |  |  |  | 10MHz | ±50ppm |  |  |  |  | - | - | 3.63V | 2.25V | -40℃~85℃ |  |  | LVPECL | [7 empty] | SIT9121AI-1B3-XXS10.000000 SiTime | 4000 | https://www.unikeyic.com/media/datasheet/68/44/ff9e/68/269e2b4079e4a9fa9d84c04931d724c2.pdf | https://www.unikeyic.com/products/programmable-oscillator/sit9121ai-1b3-xxs10-000000/2589294.html
SIT9121AI-1B3-XXS100.000000 | SiTime |  | LVPECL 2.25V 3.63V ±50ppm 100MHz QFN SMD mount | Industrial |  |  |  | SIT9121AI-1B3-XXS100.000000 SiTime | 100MHz | ±50ppm |  |  |  |  | - | - | 3.63V | 2.25V | -40℃~85℃ |  |  | LVPECL | QFN | [8 empty] | https://www.unikeyic.com/media/datasheet/72/e6/f5ae/94/28abc5cd161e2101abf8370ceeab2690.pdf | https://www.unikeyic.com/products/programmable-oscillator/sit9121ai-1b3-xxs100-000000/2995723.html
SIT9121AI-1C1-25E50.000000 | SiTime | 5+: 3.4164 35+: 3.0527 100+: 2.8529 500+: 2.7288 1,000+: 2.6049 | Oscillator, LVPECL, QFN, SMD, ±20ppm, 50MHz, 2.25V, 2.75V | [27 empty] | 4000 | https://www.unikeyic.com/media/datasheet/72/e6/f5ae/94/28abc5cd161e2101abf8370ceeab2690.pdf | https://www.unikeyic.com/products/programmable-oscillator/sit9121ai-1c1-25e50-000000/3646781.html
SIT9121AI-1C1-XXE25.000000 | SiTime | 5+: 3.4164 35+: 3.0527 100+: 2.8529 500+: 2.7288 1,000+: 2.6049 | Oscillator, LVPECL, 25MHz ±20ppm 2.25V-3.63V QFN, SMD | [27 empty] | 4000 | https://www.unikeyic.com/media/datasheet/72/e6/f5ae/94/28abc5cd161e2101abf8370ceeab2690.pdf | https://www.unikeyic.com/products/programmable-oscillator/sit9121ai-1c1-xxe25-000000/13196802.html
SIT9121AI-1C2-25E100.000000 | SiTime | 5+: 3.4164 35+: 3.0527 100+: 2.8529 500+: 2.7288 1,000+: 2.6049 | Oscillator, LVPECL, SMD, QFN, 2.25V-2.75V, ±25ppm, 100MHz | [27 empty] | 4000 | https://www.unikeyic.com/media/datasheet/72/e6/f5ae/94/28abc5cd161e2101abf8370ceeab2690.pdf | https://www.unikeyic.com/products/programmable-oscillator/sit9121ai-1c2-25e100-000000/2811888.html
SIT9121AI-1C2-XXS200.000000 | SiTime | 5+: 3.4164 35+: 3.0527 100+: 2.8529 500+: 2.7288 1,000+: 2.6049 | LVPECL Oscillator 2.25V~3.63V ±25ppm 200MHz QFN SMD | [27 empty] | 4000 | https://www.unikeyic.com/media/datasheet/72/e6/f5ae/94/28abc5cd161e2101abf8370ceeab2690.pdf | https://www.unikeyic.com/products/programmable-oscillator/sit9121ai-1c2-xxs200-000000/3315584.html
SIT9121AI-1D1-25S50.000000 | SiTime | 5+: 3.4164 35+: 3.0527 100+: 2.8529 500+: 2.7288 1,000+: 2.6049 | Oscillator, LVPECL, QFN, SMD, ±20ppm, 50MHz, 2.25V, 2.75V | [27 empty] | 1000 | https://www.unikeyic.com/media/datasheet/72/e6/f5ae/94/28abc5cd161e2101abf8370ceeab2690.pdf | https://www.unikeyic.com/products/programmable-oscillator/sit9121ai-1d1-25s50-000000/2064829.html
SIT9121AI-1D1-33E75.000000Y | SiTime | 5+: 3.4164 35+: 3.0527 100+: 2.8529 500+: 2.7288 1,000+: 2.6049 | Oscillator, LVPECL, QFN, SMD, 2.97V 3.63V ±20ppm 75MHz | [27 empty] | 1000 | https://www.unikeyic.com/media/datasheet/72/e6/f5ae/94/28abc5cd161e2101abf8370ceeab2690.pdf | https://www.unikeyic.com/products/programmable-oscillator/sit9121ai-1d1-33e75-000000y/4417969.html
SIT9121AI-1D1-33S200.000000Y | SiTime | 5+: 3.4164 35+: 3.0527 100+: 2.8529 500+: 2.7288 1,000+: 2.6049 | Oscillator, LVPECL, QFN, 2.97V/3.63V, ±20ppm, 200MHz, SMD | [27 empty] | 1000 | https://www.unikeyic.com/media/datasheet/72/e6/f5ae/94/28abc5cd161e2101abf8370ceeab2690.pdf | https://www.unikeyic.com/products/programmable-oscillator/sit9121ai-1d1-33s200-000000y/15687369.html
SIT9121AI-1D2-33E212.500000 | SiTime | 5+: 3.4164 35+: 3.0527 100+: 2.8529 500+: 2.7288 1,000+: 2.6049 | Oscillator, LVPECL, 2.97V-3.63V, ±25ppm, 212.5MHz, QFN, SMD | [27 empty] | 1000 | https://www.unikeyic.com/media/datasheet/72/e6/f5ae/94/28abc5cd161e2101abf8370ceeab2690.pdf | https://www.unikeyic.com/products/programmable-oscillator/sit9121ai-1d2-33e212-500000/16125179.html
SIT9121AI-1D2-33E27.000000 | SiTime | 5+: 3.4164 35+: 3.0527 100+: 2.8529 500+: 2.7288 1,000+: 2.6049 | SIT9121AI-1D2-33E27.000000 | [27 empty] | 1000 |  | https://www.unikeyic.com/products/programmable-oscillator/sit9121ai-1d2-33e27-000000/3742187.html
SIT9121AI-1D2-33S100.000000 | SiTime | 5+: 3.4164 35+: 3.0527 100+: 2.8529 500+: 2.7288 1,000+: 2.6049 | LVPECL 2.97V 3.63V ±25ppm 100MHz SMD-7050-6P | [27 empty] | 1000 | https://www.unikeyic.com/media/datasheet/78/9d/1c6d/78/44b64221398fa118727ea21ca46578b6.pdf | https://www.unikeyic.com/products/programmable-oscillator/sit9121ai-1d2-33s100-000000/13673668.html
SIT9121AI-1D3-25E148.350000 | SiTime | 5+: 3.4164 35+: 3.0527 100+: 2.8529 500+: 2.7288 1,000+: 2.6049 | Oscillator, LVPECL, 2.25V 2.75V ±50ppm 148.35MHz | [27 empty] | 1000 | https://www.unikeyic.com/media/datasheet/68/44/ff9e/68/269e2b4079e4a9fa9d84c04931d724c2.pdf | https://www.unikeyic.com/products/programmable-oscillator/sit9121ai-1d3-25e148-350000/5142645.html
SIT9121AI-1D3-25S156.250000 | SiTime | 10: 3.9288 100: 3.7777 | Oscillator XO, LVPECL, 2.25V-2.75V, ±50ppm, 156.25MHz, QFN, SMD | Industrial |  |  |  |  | 156.25MHz | ±50ppm |  |  |  |  | - | - | 2.75V | 2.25V | -40℃~85℃ |  |  | LVPECL | QFN | [6 empty] | SIT9121AI-1D3-25S156.250000 SiTime | 300 | https://www.unikeyic.com/media/datasheet/72/e6/f5ae/94/28abc5cd161e2101abf8370ceeab2690.pdf | https://www.unikeyic.com/products/programmable-oscillator/sit9121ai-1d3-25s156-250000/3167899.html
SIT9121AI-1D3-33S212.500000 | SiTime | 5+: 3.4164 35+: 3.0527 100+: 2.8529 500+: 2.7288 1,000+: 2.6049 | Oscillator, LVPECL, 2.97V~3.63V, ±50ppm, 212.5MHz, QFN, SMD | [27 empty] | 1000 | https://www.unikeyic.com/media/datasheet/72/e6/f5ae/94/28abc5cd161e2101abf8370ceeab2690.pdf | https://www.unikeyic.com/products/programmable-oscillator/sit9121ai-1d3-33s212-500000/13408619.html
SIT9121AI-1D3-XXE150.000000 | SiTime | 10: 3.9288 100: 3.7777 | LVPECL 2.25V 3.63V ±50ppm 150MHz QFN SMD mount | Industrial |  |  |  |  | 150MHz | ±50ppm |  |  |  |  | - | - | 3.63V | 2.25V | -40℃~85℃ |  |  | LVPECL | QFN | [6 empty] | SIT9121AI-1D3-XXE150.000000 SiTime | 300 | https://www.unikeyic.com/media/datasheet/72/e6/f5ae/94/28abc5cd161e2101abf8370ceeab2690.pdf | https://www.unikeyic.com/products/programmable-oscillator/sit9121ai-1d3-xxe150-000000/4861621.html
SIT9121AI-1D3-XXS156.250000 | SiTime | 10: 3.9288 100: 3.7777 | LVPECL 2.25V 3.63V ±50ppm 156.25MHz QFN SMD mount | Industrial |  |  |  |  | 156.25MHz | ±50ppm |  |  |  |  | - | - | 3.63V | 2.25V | -40℃~85℃ |  |  | LVPECL | QFN | [6 empty] | SIT9121AI-1D3-XXS156.250000 SiTime | 300 | https://www.unikeyic.com/media/datasheet/72/e6/f5ae/94/28abc5cd161e2101abf8370ceeab2690.pdf | https://www.unikeyic.com/products/programmable-oscillator/sit9121ai-1d3-xxs156-250000/15050701.html
SIT9121AI-2B1-25E122.880000 | SiTime | 5+: 3.4164 35+: 3.0527 100+: 2.8529 500+: 2.7288 1,000+: 2.6049 | LVDS, 2.25V, 2.75V, ±20ppm, 122.88MHz, QFN, SMD | [27 empty] | 4000 | https://www.unikeyic.com/media/datasheet/72/e6/f5ae/94/28abc5cd161e2101abf8370ceeab2690.pdf | https://www.unikeyic.com/products/programmable-oscillator/sit9121ai-2b1-25e122-880000/15711201.html
SIT9121AI-2B1-33E-120.000000 | SiTime | 5+: 3.4164 35+: 3.0527 100+: 2.8529 500+: 2.7288 1,000+: 2.6049 | LVDS Transceiver, 2.97V-3.63V, ±20ppm, 120MHz, QFN, SMD | [27 empty] | 4000 | https://www.unikeyic.com/media/datasheet/78/9d/1c6d/78/44b64221398fa118727ea21ca46578b6.pdf | https://www.unikeyic.com/products/programmable-oscillator/sit9121ai-2b1-33e-120-000000/4087400.html
SIT9121AI-2B1-33E40.000000 | SiTime | 5+: 3.4164 35+: 3.0527 100+: 2.8529 500+: 2.7288 1,000+: 2.6049 | LVDS Oscillator, 2.97V-3.63V ±20ppm 40MHz SMD-3225-6P | [27 empty] | 4000 | https://www.unikeyic.com/media/datasheet/72/e6/f5ae/94/28abc5cd161e2101abf8370ceeab2690.pdf | https://www.unikeyic.com/products/programmable-oscillator/sit9121ai-2b1-33e40-000000/3994254.html
SIT9121AI-2B1-XXE26.000000 | SiTime | 5+: 3.4164 35+: 3.0527 100+: 2.8529 500+: 2.7288 1,000+: 2.6049 | LVDS 2.25V 3.63V ±20ppm 26MHz SMD 3.2mm × 250cm × 750μm | [27 empty] | 4000 | https://www.unikeyic.com/media/datasheet/68/44/ff9e/68/269e2b4079e4a9fa9d84c04931d724c2.pdf | https://www.unikeyic.com/products/programmable-oscillator/sit9121ai-2b1-xxe26-000000/5169884.html
SIT9121AI-2B1-XXS100.000000 | SiTime |  | LVDS 2.25V 3.63V ±20ppm 100MHz QFN SMD mount | Industrial |  |  |  | SIT9121AI-2B1-XXS100.000000 SiTime | 100MHz | ±20ppm |  |  |  |  | - | - | 3.63V | 2.25V | -40℃~85℃ |  |  | LVDS | QFN | [8 empty] | https://www.unikeyic.com/media/datasheet/72/e6/f5ae/94/28abc5cd161e2101abf8370ceeab2690.pdf | https://www.unikeyic.com/products/programmable-oscillator/sit9121ai-2b1-xxs100-000000/13931930.html
SIT9121AI-2B2-XXE40.000000 | SiTime | 5+: 3.4164 35+: 3.0527 100+: 2.8529 500+: 2.7288 1,000+: 2.6049 | LVDS, 2.25V, 3.63V, ±25ppm, 40MHz, QFN, SMD | [27 empty] | 4000 | https://www.unikeyic.com/media/datasheet/72/e6/f5ae/94/28abc5cd161e2101abf8370ceeab2690.pdf | https://www.unikeyic.com/products/programmable-oscillator/sit9121ai-2b2-xxe40-000000/16349762.html
SIT9121AI-2B2-XXS25.000000 | SiTime | 10: 3.9288 100: 3.7777 | LVDS 2.25V 3.63V ±25ppm 25MHz QFN SMD | Industrial |  |  |  |  | 25MHz | ±25ppm |  |  |  |  | - | - | 3.63V | 2.25V | -40℃~85℃ |  |  | LVDS | QFN | [6 empty] | SIT9121AI-2B2-XXS25.000000 SiTime | 300 | https://www.unikeyic.com/media/datasheet/72/e6/f5ae/94/28abc5cd161e2101abf8370ceeab2690.pdf | https://www.unikeyic.com/products/programmable-oscillator/sit9121ai-2b2-xxs25-000000/3371173.html
SIT9121AI-2B2-XXS80.000000 | SiTime | 5: 3.4164 35: 3.0527 100: 2.8529 500: 2.7288 1,000: 2.6049 | LVDS 2.25V 3.63V ±25ppm 80MHz | Industrial |  |  |  | SIT9121AI-2B2-XXS80.000000 SiTime | 80MHz | ±25ppm |  |  |  |  | - | - | 3.63V | 2.25V | -40℃~85℃ |  |  | LVDS | [8 empty] | 4000 | https://www.unikeyic.com/media/datasheet/68/44/ff9e/68/269e2b4079e4a9fa9d84c04931d724c2.pdf | https://www.unikeyic.com/products/programmable-oscillator/sit9121ai-2b2-xxs80-000000/13538660.html
SIT9121AI-2B3-33E10.000000 | SiTime | 5+: 3.4164 35+: 3.0527 100+: 2.8529 500+: 2.7288 1,000+: 2.6049 | LVDS, 2.97V, 3.63V, ±50ppm, 10MHz | [27 empty] | 4000 | https://www.unikeyic.com/media/datasheet/68/44/ff9e/68/269e2b4079e4a9fa9d84c04931d724c2.pdf | https://www.unikeyic.com/products/programmable-oscillator/sit9121ai-2b3-33e10-000000/3577327.html
SIT9121AI-2B3-33E120.000000 | SiTime |  | LVDS 2.97V 3.63V ±50ppm 120MHz | Industrial |  |  |  | SIT9121AI-2B3-33E120.000000 SiTime | 120MHz | ±50ppm |  |  |  |  | - | - | 3.63V | 2.97V | -40℃~85℃ |  |  | LVDS | [9 empty] | https://www.unikeyic.com/media/datasheet/68/44/ff9e/68/269e2b4079e4a9fa9d84c04931d724c2.pdf | https://www.unikeyic.com/products/programmable-oscillator/sit9121ai-2b3-33e120-000000/2288790.html
SIT9121AI-2B3-XXE74.250000 | SiTime | 5+: 3.4164 35+: 3.0527 100+: 2.8529 500+: 2.7288 1,000+: 2.6049 | SIT9121AI-2B3-XXE74.250000 | [27 empty] | 4000 |  | https://www.unikeyic.com/products/programmable-oscillator/sit9121ai-2b3-xxe74-250000/15161197.html
SIT9121AI-2C1-25E66.000000 | SiTime | 5+: 3.4164 35+: 3.0527 100+: 2.8529 500+: 2.7288 1,000+: 2.6049 | LVDS, 2.25V, 2.75V, ±20ppm, 66MHz, QFN, SMD | [27 empty] | 4000 | https://www.unikeyic.com/media/datasheet/72/e6/f5ae/94/28abc5cd161e2101abf8370ceeab2690.pdf | https://www.unikeyic.com/products/programmable-oscillator/sit9121ai-2c1-25e66-000000/682932948.html
SIT9121AI-2C1-25S156.250000Y | SiTime | 5: 3.4164 35: 3.0527 100: 2.8529 500: 2.7288 1,000: 2.6049 | LVDS 2.25V 2.75V ±20ppm 156.25MHz QFN SMD | Industrial |  |  |  | SIT9121AI-2C1-25S156.250000Y SiTime | 156.25MHz | ±20ppm |  |  |  |  | - | - | 2.75V | 2.25V | -40℃~85℃ |  |  | LVDS | QFN | [7 empty] | 4000 | https://www.unikeyic.com/media/datasheet/72/e6/f5ae/94/28abc5cd161e2101abf8370ceeab2690.pdf | https://www.unikeyic.com/products/programmable-oscillator/sit9121ai-2c1-25s156-250000y/2763163.html
SIT9121AI-2C1-33S-120.000000 | SiTime |  | LVDS 2.97V 3.63V ±20ppm 120MHz QFN SMD | Industrial |  |  |  | SIT9121AI-2C1-33S-120.000000 SiTime | 120MHz | ±20ppm |  |  |  |  | - | - | 3.63V | 2.97V | -40℃~85℃ |  |  | LVDS | QFN | [8 empty] | https://www.unikeyic.com/media/datasheet/72/e6/f5ae/94/28abc5cd161e2101abf8370ceeab2690.pdf | https://www.unikeyic.com/products/programmable-oscillator/sit9121ai-2c1-33s-120-000000/3831895.html
SIT9121AI-2C1-33S160.000000Y | SiTime | 5+: 3.4164 35+: 3.0527 100+: 2.8529 500+: 2.7288 1,000+: 2.6049 | Oscillator, LVDS, 2.97V-3.63V, ±20ppm, 160MHz, QFN, SMD | [27 empty] | 4000 | https://www.unikeyic.com/media/datasheet/72/e6/f5ae/94/28abc5cd161e2101abf8370ceeab2690.pdf | https://www.unikeyic.com/products/programmable-oscillator/sit9121ai-2c1-33s160-000000y/4295758.html
SIT9121AI-2C2-33E25.000000 | SiTime | 5+: 3.4164 35+: 3.0527 100+: 2.8529 500+: 2.7288 1,000+: 2.6049 | LVDS, SMD, QFN, 2.97V-3.63V ±25ppm 25MHz | [27 empty] | 4000 | https://www.unikeyic.com/media/datasheet/72/e6/f5ae/94/28abc5cd161e2101abf8370ceeab2690.pdf | https://www.unikeyic.com/products/programmable-oscillator/sit9121ai-2c2-33e25-000000/13115282.html
SIT9121AI-2C2-XXS148.500000 | SiTime | 5+: 3.4164 35+: 3.0527 100+: 2.8529 500+: 2.7288 1,000+: 2.6049 | SIT9121AI-2C2-XXS148.500000 | [27 empty] | 4000 |  | https://www.unikeyic.com/products/programmable-oscillator/sit9121ai-2c2-xxs148-500000/16747088.html
SIT9121AI-2C3-33E200.000000 | SiTime | 1+: 3.0686 10+: 2.9132 100+: 2.8066 500+: 2.6761 1,000+: 2.5572 | ±50ppm 200MHz ±20ppm QFN Bracket Mount, SMD 5mm × 320cm × 750μm #WARN: 320cm likely error for mm | [27 empty] | 1 | https://www.unikeyic.com/media/datasheet/78/9d/1c6d/78/44b64221398fa118727ea21ca46578b6.pdf | https://www.unikeyic.com/products/programmable-oscillator/sit9121ai-2c3-33e200-000000/3284308.html
SIT9121AI-2C3-33E200.000000Y | SiTime | 5: 3.0747 35: 2.7824 100: 2.6358 500: 2.5583 1,000: 2.5118 | LVDS 2.97V 3.63V ±50ppm 200MHz QFN SMD | Industrial |  |  |  | SIT9121AI-2C3-33E200.000000Y SiTime | 200MHz | ±50ppm |  |  |  |  | - | - | 3.63V | 2.97V | -40℃~85℃ |  |  | LVDS | QFN | [7 empty] | 3000 | https://www.unikeyic.com/media/datasheet/72/e6/f5ae/94/28abc5cd161e2101abf8370ceeab2690.pdf | https://www.unikeyic.com/products/programmable-oscillator/sit9121ai-2c3-33e200-000000y/16129090.html
SIT9121AI-2C3-33E26.000000 | SiTime | 5+: 3.4164 35+: 3.0527 100+: 2.8529 500+: 2.7288 1,000+: 2.6049 | LVDS Transceiver, 2.97V, 3.63V, ±50ppm, 26MHz | [27 empty] | 4000 | https://www.unikeyic.com/media/datasheet/68/44/ff9e/68/269e2b4079e4a9fa9d84c04931d724c2.pdf | https://www.unikeyic.com/products/programmable-oscillator/sit9121ai-2c3-33e26-000000/14705979.html
SIT9121AI-2C3-33S25.000000 | SiTime | 5+: 3.4164 35+: 3.0527 100+: 2.8529 500+: 2.7288 1,000+: 2.6049 | LVDS, 2.97V, 3.63V, ±50ppm, 25MHz, QFN, SMD | [27 empty] | 4000 | https://www.unikeyic.com/media/datasheet/72/e6/f5ae/94/28abc5cd161e2101abf8370ceeab2690.pdf | https://www.unikeyic.com/products/programmable-oscillator/sit9121ai-2c3-33s25-000000/14355531.html
SIT9121AI-2D1-25E40.000000 | SiTime | 5+: 3.4164 35+: 3.0527 100+: 2.8529 500+: 2.7288 1,000+: 2.6049 | LVDS, 2.25V, 2.75V, ±20ppm, 40MHz, QFN, SMD | [27 empty] | 1000 | https://www.unikeyic.com/media/datasheet/72/e6/f5ae/94/28abc5cd161e2101abf8370ceeab2690.pdf | https://www.unikeyic.com/products/programmable-oscillator/sit9121ai-2d1-25e40-000000/15145505.html
SIT9121AI-2D1-33E96.000000Y | SiTime | 5+: 3.4164 35+: 3.0527 100+: 2.8529 500+: 2.7288 1,000+: 2.6049 | LVDS Oscillator, 2.97V-3.63V, ±20ppm, 96MHz, QFN, SMD | [27 empty] | 1000 | https://www.unikeyic.com/media/datasheet/72/e6/f5ae/94/28abc5cd161e2101abf8370ceeab2690.pdf | https://www.unikeyic.com/products/programmable-oscillator/sit9121ai-2d1-33e96-000000y/3532698.html
SIT9121AI-2D1-XXS150.000000 | SiTime | 5+: 3.4164 35+: 3.0527 100+: 2.8529 500+: 2.7288 1,000+: 2.6049 | LVDS Transceiver, 2.25V-3.63V, ±20ppm, 150MHz, QFN, SMD | [27 empty] | 1000 | https://www.unikeyic.com/media/datasheet/78/9d/1c6d/78/44b64221398fa118727ea21ca46578b6.pdf | https://www.unikeyic.com/products/programmable-oscillator/sit9121ai-2d1-xxs150-000000/2664508.html
SIT9121AI-2D2-25E125.000000 | SiTime | 5+: 3.1602 35+: 2.7982 100+: 2.6049 500+: 2.5118 1,000+: 2.4033 | LVDS 2.25V 2.75V ±25ppm 125MHz QFN Bracket Mount, SMD 7mm × 500cm × 900μm | [27 empty] | 1000 | https://www.unikeyic.com/media/datasheet/78/9d/1c6d/78/44b64221398fa118727ea21ca46578b6.pdf | https://www.unikeyic.com/products/programmable-oscillator/sit9121ai-2d2-25e125-000000/5238011.html
SIT9121AI-2D3-25S50.000000 | SiTime | 5+: 3.4164 35+: 3.0527 100+: 2.8529 500+: 2.7288 1,000+: 2.6049 | LVDS, 2.25V, 2.75V, ±50ppm, 50MHz, QFN, SMD | [27 empty] | 1000 | https://www.unikeyic.com/media/datasheet/72/e6/f5ae/94/28abc5cd161e2101abf8370ceeab2690.pdf | https://www.unikeyic.com/products/programmable-oscillator/sit9121ai-2d3-25s50-000000/4619940.html
SIT9121AI-2D3-25S75.000000 | SiTime | 5: 3.4164 35: 3.0527 100: 2.8529 500: 2.7288 1,000: 2.6049 | LVDS 2.25V 2.75V ±50ppm 75MHz SMD-7050-6P | Industrial |  |  |  |  | 75MHz | ±50ppm |  |  |  |  | - | - | 2.75V | 2.25V | -40℃~85℃ |  |  | LVDS | SMD-7050-6P | [6 empty] | SIT9121AI-2D3-25S75.000000 SiTime | 1000 | https://www.unikeyic.com/media/datasheet/68/44/ff9e/68/269e2b4079e4a9fa9d84c04931d724c2.pdf | https://www.unikeyic.com/products/programmable-oscillator/sit9121ai-2d3-25s75-000000/16594982.html
SIT9121AI-2D3-33E156.250000Y | SiTime | 5: 3.1602 35: 2.7982 100: 2.6049 500: 2.5118 1,000: 2.4033 | [6 empty] | - | - |  |  |  |  | - | - | - | - |  |  |  | - | [8 empty] | 1000 | https://www.unikeyic.com/media/about_us/Unikey_ISO_9001_Certification.pdf | https://www.unikeyic.com/products/programmable-oscillator/sit9121ai-2d3-33e156-250000y/7596232.html
SIT9122AC-2B1-25S280.000000 | SiTime | 5+: 5.9787 35+: 5.1673 100+: 4.7756 500+: 4.4344 | LVDS Transceiver, 2.25V-2.75V, ±20ppm, 280MHz, QFN, SMD | [27 empty] | 1000 | https://www.unikeyic.com/media/datasheet/32/b9/7d3f/32/8dc158e62aa34a350afb143d36aa7bf2.pdf | https://www.unikeyic.com/products/programmable-oscillator/sit9122ac-2b1-25s280-000000/1946710.html
SIT9122AC-2B1-33E600.000000 | SiTime | 5+: 5.9787 35+: 5.1673 100+: 4.7756 500+: 4.4344 | LVDS Level Shifter 2.97V 3.63V ±20ppm 600MHz QFN SMD | [27 empty] | 1000 | https://www.unikeyic.com/media/datasheet/32/b9/7d3f/32/8dc158e62aa34a350afb143d36aa7bf2.pdf | https://www.unikeyic.com/products/programmable-oscillator/sit9122ac-2b1-33e600-000000/4101834.html
SIT9122AC-2B1-33E622.080000 | SiTime | 5+: 5.9787 35+: 5.1673 100+: 4.7756 500+: 4.4344 | LVDS Transceiver, 2.97V-3.63V, ±20ppm, 622.08MHz, QFN, SMD | [27 empty] | 1000 | https://www.unikeyic.com/media/datasheet/32/b9/7d3f/32/8dc158e62aa34a350afb143d36aa7bf2.pdf | https://www.unikeyic.com/products/programmable-oscillator/sit9122ac-2b1-33e622-080000/4088684.html
SIT9122AC-2B1-33S300.000000 | SiTime | 5+: 5.9787 35+: 5.1673 100+: 4.7756 500+: 4.4344 | LVDS, 2.97V, 3.63V, ±20ppm, 300MHz, QFN, SMD | [27 empty] | 1000 | https://www.unikeyic.com/media/datasheet/32/b9/7d3f/32/8dc158e62aa34a350afb143d36aa7bf2.pdf | https://www.unikeyic.com/products/programmable-oscillator/sit9122ac-2b1-33s300-000000/1683054.html
SIT9122AC-2B2-25S250.000000 | SiTime | 5+: 5.9787 35+: 5.1673 100+: 4.7756 500+: 4.4344 | LVDS, 250MHz, ±25ppm, QFN, SMD | [27 empty] | 1000 | https://www.unikeyic.com/media/datasheet/32/b9/7d3f/32/8dc158e62aa34a350afb143d36aa7bf2.pdf | https://www.unikeyic.com/products/programmable-oscillator/sit9122ac-2b2-25s250-000000/4293240.html
SIT9122AC-2B2-25S312.500000 | SiTime | 5+: 5.9787 35+: 5.1673 100+: 4.7756 500+: 4.4344 | LVDS, 2.25V, 2.75V, ±25ppm, 312.5MHz, QFN, SMD | [27 empty] | 1000 | https://www.unikeyic.com/media/datasheet/32/b9/7d3f/32/8dc158e62aa34a350afb143d36aa7bf2.pdf | https://www.unikeyic.com/products/programmable-oscillator/sit9122ac-2b2-25s312-500000/3398655.html
SIT9122AC-2B3-33S500.000000 | SiTime | 5+: 5.9787 35+: 5.1673 100+: 4.7756 500+: 4.4344 | LVDS Level Translator, 2.97V-3.63V ±50ppm 500MHz QFN SMD | [27 empty] | 1000 | https://www.unikeyic.com/media/datasheet/32/b9/7d3f/32/8dc158e62aa34a350afb143d36aa7bf2.pdf | https://www.unikeyic.com/products/programmable-oscillator/sit9122ac-2b3-33s500-000000/14585925.html
SIT9122AI-1C1-25S625.000000 | SiTime | 5+: 5.9787 35+: 5.1673 100+: 4.7756 500+: 4.4344 | LVPECL Oscillator 2.25V-2.75V ±20ppm 625MHz QFN SMD | [27 empty] | 1000 | https://www.unikeyic.com/media/datasheet/32/b9/7d3f/32/8dc158e62aa34a350afb143d36aa7bf2.pdf | https://www.unikeyic.com/products/programmable-oscillator/sit9122ai-1c1-25s625-000000/682228699.html
SIT9122AI-2B1-25S312.500000 | SiTime | 5+: 5.9787 35+: 5.1673 100+: 4.7756 500+: 4.4344 | LVDS Transceiver 2.25V-2.75V ±20ppm 312.5MHz QFN SMD | [27 empty] | 1000 | https://www.unikeyic.com/media/datasheet/32/b9/7d3f/32/8dc158e62aa34a350afb143d36aa7bf2.pdf | https://www.unikeyic.com/products/programmable-oscillator/sit9122ai-2b1-25s312-500000/1798791.html
SIT9122AI-2B2-XXE280.000000 | SiTime | 5+: 5.9787 35+: 5.1673 100+: 4.7756 500+: 4.4344 | Transceiver, LVDS 2.25V-3.63V ±25ppm 280MHz QFN SMD | [27 empty] | 1000 | https://www.unikeyic.com/media/datasheet/32/b9/7d3f/32/8dc158e62aa34a350afb143d36aa7bf2.pdf | https://www.unikeyic.com/products/programmable-oscillator/sit9122ai-2b2-xxe280-000000/4457841.html
SIT9122AI-2B2-XXE600.000000 | SiTime | 5+: 5.9787 35+: 5.1673 100+: 4.7756 500+: 4.4344 | LVDS Transceiver 2.25V-3.63V ±25ppm 600MHz QFN SMD | [27 empty] | 1000 | https://www.unikeyic.com/media/datasheet/32/b9/7d3f/32/8dc158e62aa34a350afb143d36aa7bf2.pdf | https://www.unikeyic.com/products/programmable-oscillator/sit9122ai-2b2-xxe600-000000/4644625.html
SIT9122AI-2B3-XXS280.000000 | SiTime | 5+: 5.9787 35+: 5.1673 100+: 4.7756 500+: 4.4344 | LVDS Level Shifter, 2.25V-3.63V, ±50ppm, 280MHz, QFN, SMD | [27 empty] | 1000 | https://www.unikeyic.com/media/datasheet/32/b9/7d3f/32/8dc158e62aa34a350afb143d36aa7bf2.pdf | https://www.unikeyic.com/products/programmable-oscillator/sit9122ai-2b3-xxs280-000000/4427292.html
SIT9122AI-2D2-XXE300.000000 | SiTime | 5+: 5.9787 35+: 5.1673 100+: 4.7756 500+: 4.4344 | Oscillator MEMS 300MHz ±25ppm (Stability) LVDS 55% 2.5V/3.3V 6-Pin QFN SMD Bulk | [27 empty] | 1000 | https://www.unikeyic.com/media/datasheet/32/b9/7d3f/32/8dc158e62aa34a350afb143d36aa7bf2.pdf | https://www.unikeyic.com/products/programmable-oscillator/sit9122ai-2d2-xxe300-000000/682039741.html
SIT9365AC-1B1-25N74.250000 | SiTime | 5+: 5.9787 35+: 5.1673 100+: 4.7756 500+: 4.4344 | LVPECL 2.25V 2.75V ±20ppm 74.25MHz SMD 3.2mm × 2.5mm × 800μm Oscillator | [27 empty] | 1000 | https://www.unikeyic.com/media/datasheet/6c/7c/0070/6c/007e0fb18c65f65c67d384c745b69bf7.pdf | https://www.unikeyic.com/products/programmable-oscillator/sit9365ac-1b1-25n74-250000/2977119.html
SIT9365AC-1B1-33E153.600000 | SiTime | 5+: 5.9787 35+: 5.1673 100+: 4.7756 500+: 4.4344 | LVPECL 2.97V-3.63V ±20ppm 153.6MHz SMD 3.2mm × 2.5mm × 800μm | [27 empty] | 1000 | https://www.unikeyic.com/media/datasheet/6c/7c/0070/6c/007e0fb18c65f65c67d384c745b69bf7.pdf | https://www.unikeyic.com/products/programmable-oscillator/sit9365ac-1b1-33e153-600000/1643734.html
SIT9365AC-1B1-33E160.000000 | SiTime | 5+: 5.9787 35+: 5.1673 100+: 4.7756 500+: 4.4344 | LVPECL Oscillator 2.97V-3.63V ±20ppm 160MHz SMD 3.2mm × 2.5mm × 800μm | [27 empty] | 1000 | https://www.unikeyic.com/media/datasheet/6c/7c/0070/6c/007e0fb18c65f65c67d384c745b69bf7.pdf | https://www.unikeyic.com/products/programmable-oscillator/sit9365ac-1b1-33e160-000000/16220653.html
SIT9365AC-1B2-33E133.333333 | SiTime | 5: 5.9787 35: 5.1673 100: 4.7756 500: 4.4344 | LVPECL 2.97V 3.63V ±25ppm 133.33333MHz SMD mount 3.2mm*2.5mm*900μm | [5 empty] | 133.333333 MHz |  | ±25ppm | Enable/Disable | 0.035" (0.90mm) | [6 empty] | -20°C ~ 70°C | LVPECL |  |  | 6-SMD, No Lead | Strip | 12041585 | SiT9365, Elite Platform™ | 0.126" L x 0.098" W (3.20mm x 2.50mm) | 3.3V |  | 1000 | https://www.unikeyic.com/media/datasheet/6c/7c/0070/6c/007e0fb18c65f65c67d384c745b69bf7.pdf | https://www.unikeyic.com/products/programmable-oscillator/sit9365ac-1b2-33e133-333333/2024751.html
SIT9365AC-1E1-25E100.000000Y | SiTime | 5: 5.9787 35: 5.1673 100: 4.7756 500: 4.4344 | LVPECL 2.25V 2.75V ±20ppm 100MHz QFN SMD | Industrial |  |  |  | SIT9365AC-1E1-25E100.000000Y SiTime | 100MHz | ±20ppm |  |  |  |  | - | - | 2.75V | 2.25V | -20℃~70℃ |  |  | LVPECL | QFN | [7 empty] | 1000 | https://www.unikeyic.com/media/datasheet/d3/07/222a/d3/7063e87a152f8b4255f65a94f429fc52.pdf | https://www.unikeyic.com/products/programmable-oscillator/sit9365ac-1e1-25e100-000000y/3923516.html
SIT9365AC-1E1-25N166.666666 | SiTime | 5+: 5.9787 35+: 5.1673 100+: 4.7756 500+: 4.4344 | LVPECL 2.25V-2.75V ±20ppm 166.66667MHz SMD 7mm × 5mm × 1mm | [27 empty] | 1000 | https://www.unikeyic.com/media/datasheet/6c/7c/0070/6c/007e0fb18c65f65c67d384c745b69bf7.pdf | https://www.unikeyic.com/products/programmable-oscillator/sit9365ac-1e1-25n166-666666/3186555.html
SIT9365AC-1E1-25N75.000000 | SiTime | 5+: 5.9787 35+: 5.1673 100+: 4.7756 500+: 4.4344 | LVPECL 2.25V-2.75V ±20ppm 75MHz SMD 7mm × 5mm × 1mm | [27 empty] | 1000 | https://www.unikeyic.com/media/datasheet/6c/7c/0070/6c/007e0fb18c65f65c67d384c745b69bf7.pdf | https://www.unikeyic.com/products/programmable-oscillator/sit9365ac-1e1-25n75-000000/5147370.html
SIT9365AC-1E1-33E153.600000T | SiTime | 5: 5.9787 35: 5.1673 100: 4.7756 500: 4.4344 | LVPECL 2.97V-3.63V ±20ppm 153.6MHz QFN SMD | Industrial |  |  |  |  | 153.6MHz | ±20ppm |  |  |  |  | - | - | 3.63V | 2.97V | -20℃~70℃ |  |  | LVPECL | QFN | [6 empty] | SIT9365AC-1E1-33E153.600000T SiTime | 1000 | https://www.unikeyic.com/media/datasheet/d3/07/222a/d3/7063e87a152f8b4255f65a94f429fc52.pdf | https://www.unikeyic.com/products/programmable-oscillator/sit9365ac-1e1-33e153-600000t/4182466.html
SIT9365AC-1E1-33E25.000000Y | SiTime | 5+: 5.9787 35+: 5.1673 100+: 4.7756 500+: 4.4344 | Oscillator LVPECL 2.97V-3.63V ±20ppm 25MHz QFN SMD | [27 empty] | 1000 | https://www.unikeyic.com/media/datasheet/d3/07/222a/d3/7063e87a152f8b4255f65a94f429fc52.pdf | https://www.unikeyic.com/products/programmable-oscillator/sit9365ac-1e1-33e25-000000y/1593019.html
SIT9365AC-1E1-33N125.000000T | SiTime | 5+: 5.9787 35+: 5.1673 100+: 4.7756 500+: 4.4344 | Oscillator, LVPECL, SMD, QFN, 2.97V 3.63V ±20ppm 125MHz | [27 empty] | 1000 | https://www.unikeyic.com/media/datasheet/d3/07/222a/d3/7063e87a152f8b4255f65a94f429fc52.pdf | https://www.unikeyic.com/products/programmable-oscillator/sit9365ac-1e1-33n125-000000t/16126344.html
SIT9365AC-1E1-33N50.000000 | SiTime | 5+: 5.9787 35+: 5.1673 100+: 4.7756 500+: 4.4344 | LVPECL Oscillator 2.97V-3.63V ±20ppm 50MHz SMD 7mm × 5mm × 1mm | [27 empty] | 1000 | https://www.unikeyic.com/media/datasheet/6c/7c/0070/6c/007e0fb18c65f65c67d384c745b69bf7.pdf | https://www.unikeyic.com/products/programmable-oscillator/sit9365ac-1e1-33n50-000000/5106440.html
SIT9365AC-1E2-25N200.000000T | SiTime | 5: 5.9787 35: 5.1673 100: 4.7756 500: 4.4344 | LVPECL 2.25V 2.75V ±25ppm 200MHz QFN SMD | Industrial |  |  |  |  | 200MHz | ±25ppm |  |  |  |  | - | - | 2.75V | 2.25V | -20℃~70℃ |  |  | LVPECL | QFN | [6 empty] | SIT9365AC-1E2-25N200.000000T SiTime | 1000 | https://www.unikeyic.com/media/datasheet/6c/7c/0070/6c/007e0fb18c65f65c67d384c745b69bf7.pdf | https://www.unikeyic.com/products/programmable-oscillator/sit9365ac-1e2-25n200-000000t/3656976.html
SIT9365AC-1E2-25N300.000000 | SiTime | 5+: 10.2491 35+: 8.9672 100+: 8.1866 500+: 7.6905 | LVPECL 2.25V 2.75V ±25ppm 300MHz SMD 7mm × 5mm × 1mm | [27 empty] | 1000 | https://www.unikeyic.com/media/datasheet/6c/7c/0070/6c/007e0fb18c65f65c67d384c745b69bf7.pdf | https://www.unikeyic.com/products/programmable-oscillator/sit9365ac-1e2-25n300-000000/4205793.html
SIT9365AC-1E2-25N325.000000T | SiTime | 5: 10.2491 35: 8.9672 100: 8.1866 500: 7.6905 | LVPECL 2.25V 2.75V ±25ppm 325MHz QFN SMD | Industrial |  |  |  | SIT9365AC-1E2-25N325.000000T SiTime | 325MHz | ±25ppm |  |  |  |  | - | - | 2.75V | 2.25V | -20℃~70℃ |  |  | LVPECL | QFN | [7 empty] | 1000 | https://www.unikeyic.com/media/datasheet/d3/07/222a/d3/7063e87a152f8b4255f65a94f429fc52.pdf | https://www.unikeyic.com/products/programmable-oscillator/sit9365ac-1e2-25n325-000000t/2402136.html
SIT9365AC-1E2-33E166.666666Y | SiTime | 5+: 5.9787 35+: 5.1673 100+: 4.7756 500+: 4.4344 | Oscillator LVPECL 2.97V-3.63V ±25ppm 166.66667MHz QFN SMD | [27 empty] | 1000 | https://www.unikeyic.com/media/datasheet/d3/07/222a/d3/7063e87a152f8b4255f65a94f429fc52.pdf | https://www.unikeyic.com/products/programmable-oscillator/sit9365ac-1e2-33e166-666666y/15242451.html
SIT9365AC-1E2-33E200.000000Y | SiTime | 5: 5.9787 35: 5.1673 100: 4.7756 500: 4.4344 | LVPECL 2.97V-3.63V ±25ppm 200MHz QFN SMD | Industrial |  |  |  |  | 200MHz | ±25ppm |  |  |  |  | - | - | 3.63V | 2.97V | -20℃~70℃ |  |  | LVPECL | QFN | [6 empty] | SIT9365AC-1E2-33E200.000000Y SiTime | 1000 | https://www.unikeyic.com/media/datasheet/6c/7c/0070/6c/007e0fb18c65f65c67d384c745b69bf7.pdf | https://www.unikeyic.com/products/programmable-oscillator/sit9365ac-1e2-33e200-000000y/14298376.html
SIT9365AC-1E2-33E212.500000T | SiTime | 5: 5.9787 35: 5.1673 100: 4.7756 500: 4.4344 | LVPECL 2.97V 3.63V ±25ppm 212.5MHz QFN SMD | Industrial |  |  |  | SIT9365AC-1E2-33E212.500000T SiTime | 212.5MHz | ±25ppm |  |  |  |  | - | - | 3.63V | 2.97V | -20℃~70℃ |  |  | LVPECL | QFN | [7 empty] | 1000 | https://www.unikeyic.com/media/datasheet/d3/07/222a/d3/7063e87a152f8b4255f65a94f429fc52.pdf | https://www.unikeyic.com/products/programmable-oscillator/sit9365ac-1e2-33e212-500000t/2288875.html
SIT9365AC-1E2-33E300.000000T | SiTime | 5+: 10.2491 35+: 8.9672 100+: 8.1866 500+: 7.6905 | Oscillator, LVPECL, 2.97V-3.63V, ±25ppm, 300MHz, QFN, SMD | [27 empty] | 1000 | https://www.unikeyic.com/media/datasheet/d3/07/222a/d3/7063e87a152f8b4255f65a94f429fc52.pdf | https://www.unikeyic.com/products/programmable-oscillator/sit9365ac-1e2-33e300-000000t/14725348.html
SIT9365AC-1E2-33N300.000000 | SiTime | 5+: 10.2491 35+: 8.9672 100+: 8.1866 500+: 7.6905 | LVPECL Oscillator, 2.97-3.63V, ±25ppm, 300MHz, SMD, 7mm × 5mm × 1mm | [27 empty] | 1000 | https://www.unikeyic.com/media/datasheet/6c/7c/0070/6c/007e0fb18c65f65c67d384c745b69bf7.pdf | https://www.unikeyic.com/products/programmable-oscillator/sit9365ac-1e2-33n300-000000/2919202.html
SIT9365AC-1E3-25E50.000000Y | SiTime | 5+: 5.9787 35+: 5.1673 100+: 4.7756 500+: 4.4344 | Oscillator LVPECL 2.25V 2.75V ±50ppm 50MHz QFN SMD | [27 empty] | 1000 | https://www.unikeyic.com/media/datasheet/6c/7c/0070/6c/007e0fb18c65f65c67d384c745b69bf7.pdf | https://www.unikeyic.com/products/programmable-oscillator/sit9365ac-1e3-25e50-000000y/2472103.html
SIT9365AC-1E3-25N150.000000T | SiTime | 5: 5.9787 35: 5.1673 100: 4.7756 500: 4.4344 | LVPECL Oscillator, QFN, SMD, 2.25V-2.75V, ±50ppm, 150MHz | Industrial |  |  |  |  | 150MHz | ±50ppm |  |  |  |  | - | - | 2.75V | 2.25V | -20℃~70℃ |  |  | LVPECL | QFN | [6 empty] | SIT9365AC-1E3-25N150.000000T SiTime | 1000 | https://www.unikeyic.com/media/datasheet/6c/7c/0070/6c/007e0fb18c65f65c67d384c745b69bf7.pdf | https://www.unikeyic.com/products/programmable-oscillator/sit9365ac-1e3-25n150-000000t/15992903.html
SIT9365AC-1E3-33E133.333333Y | SiTime | 5+: 5.9787 35+: 5.1673 100+: 4.7756 500+: 4.4344 | Oscillator, LVPECL, 2.97V, 3.63V, ±50ppm, 133.33333MHz, QFN, SMD | [27 empty] | 1000 | https://www.unikeyic.com/media/datasheet/6c/7c/0070/6c/007e0fb18c65f65c67d384c745b69bf7.pdf | https://www.unikeyic.com/products/programmable-oscillator/sit9365ac-1e3-33e133-333333y/13520722.html
SIT9365AC-1E3-33E98.304000T | SiTime | 5+: 5.9787 35+: 5.1673 100+: 4.7756 500+: 4.4344 | Oscillator XO 98.304MHz ±50ppm LVPECL QFN SMD 2.97V-3.63V | [27 empty] | 1000 | https://www.unikeyic.com/media/datasheet/d3/07/222a/d3/7063e87a152f8b4255f65a94f429fc52.pdf | https://www.unikeyic.com/products/programmable-oscillator/sit9365ac-1e3-33e98-304000t/14652735.html
SIT9365AC-1E3-33N30.720000Y | SiTime | 5: 5.9787 35: 5.1673 100: 4.7756 500: 4.4344 | LVPECL 2.97V 3.63V ±50ppm 30.72MHz QFN SMD | Industrial |  |  |  | SIT9365AC-1E3-33N30.720000Y SiTime | 30.72MHz | ±50ppm |  |  |  |  | - | - | 3.63V | 2.97V | -20℃~70℃ |  |  | LVPECL | QFN | [7 empty] | 1000 | https://www.unikeyic.com/media/datasheet/6c/7c/0070/6c/007e0fb18c65f65c67d384c745b69bf7.pdf | https://www.unikeyic.com/products/programmable-oscillator/sit9365ac-1e3-33n30-720000y/4023347.html
SIT9365AC-1E3-33N300.000000 | SiTime | 5+: 10.2491 35+: 8.9672 100+: 8.1866 500+: 7.6905 | LVPECL Oscillator 2.97V-3.63V ±50ppm 300MHz SMD 7mm × 5mm × 1mm | [27 empty] | 1000 | https://www.unikeyic.com/media/datasheet/6c/7c/0070/6c/007e0fb18c65f65c67d384c745b69bf7.pdf | https://www.unikeyic.com/products/programmable-oscillator/sit9365ac-1e3-33n300-000000/2681914.html
SIT9365AC-2B3-25N156.250000 | SiTime | 5+: 4.0313 35+: 3.4183 100+: 3.1785 500+: 2.915 1,000+: 2.8374 | LVDS Transceiver, 2.25V~2.75V, ±50ppm, 156.25MHz, SMD, 3.2mm × 2.5mm × 800μm | [27 empty] | 1000 | https://www.unikeyic.com/media/datasheet/6c/7c/0070/6c/007e0fb18c65f65c67d384c745b69bf7.pdf | https://www.unikeyic.com/products/programmable-oscillator/sit9365ac-2b3-25n156-250000/2150328.html
SIT9365AC-2B3-25N30.720000 | SiTime | 5: 5.9787 35: 5.1673 100: 4.7756 500: 4.4344 | LVDS 2.25V 2.75V ±50ppm 30.72MHz SMD mount 3.2mm*2.5mm*800μm | [5 empty] | 30.72 MHz |  | ±50ppm | - | 0.035" (0.90mm) | [6 empty] | -20°C ~ 70°C | LVDS |  |  | 6-SMD, No Lead | Strip | 12075393 | SiT9365, Elite Platform™ | 0.126" L x 0.098" W (3.20mm x 2.50mm) | 2.5V |  | 1000 | https://www.unikeyic.com/media/datasheet/6c/7c/0070/6c/007e0fb18c65f65c67d384c745b69bf7.pdf | https://www.unikeyic.com/products/programmable-oscillator/sit9365ac-2b3-25n30-720000/3227282.html
SIT9365AC-2E1-25N61.440000Y | SiTime | 5+: 5.9787 35+: 5.1673 100+: 4.7756 500+: 4.4344 | LVDS Transceiver, 2.25V-2.75V, ±20ppm, 61.44MHz, QFN, SMD | [27 empty] | 1000 | https://www.unikeyic.com/media/datasheet/d3/07/222a/d3/7063e87a152f8b4255f65a94f429fc52.pdf | https://www.unikeyic.com/products/programmable-oscillator/sit9365ac-2e1-25n61-440000y/15494894.html
SIT9365AC-2E1-33E156.250000T | SiTime | 5+: 5.9787 35+: 5.1673 100+: 4.7756 500+: 4.4344 | LVDS, 2.97V, 3.63V, ±20ppm, 156.25MHz, QFN, SMD | [27 empty] | 1000 | https://www.unikeyic.com/media/datasheet/d3/07/222a/d3/7063e87a152f8b4255f65a94f429fc52.pdf | https://www.unikeyic.com/products/programmable-oscillator/sit9365ac-2e1-33e156-250000t/14009575.html
SIT9365AC-2E1-33N160.000000 | SiTime | 5+: 5.9787 35+: 5.1673 100+: 4.7756 500+: 4.4344 | LVDS 2.97V 3.63V ±20ppm 160MHz SMD 7mm × 5mm × 1mm | [27 empty] | 1000 | https://www.unikeyic.com/media/datasheet/6c/7c/0070/6c/007e0fb18c65f65c67d384c745b69bf7.pdf | https://www.unikeyic.com/products/programmable-oscillator/sit9365ac-2e1-33n160-000000/3891137.html
SIT9365AC-2E1-33N50.000000 | SiTime | 5+: 5.9787 35+: 5.1673 100+: 4.7756 500+: 4.4344 | Oscillator LVDS 2.97V 3.63V ±20ppm 50MHz SMD 7mm × 5mm × 1mm | [27 empty] | 1000 | https://www.unikeyic.com/media/datasheet/6c/7c/0070/6c/007e0fb18c65f65c67d384c745b69bf7.pdf | https://www.unikeyic.com/products/programmable-oscillator/sit9365ac-2e1-33n50-000000/2641802.html
SIT9365AC-2E1-33N77.760000Y | SiTime | 5+: 5.9787 35+: 5.1673 100+: 4.7756 500+: 4.4344 | LVDS, 2.97V, 3.63V, ±20ppm, 77.76MHz, QFN, SMD | [27 empty] | 1000 | https://www.unikeyic.com/media/datasheet/d3/07/222a/d3/7063e87a152f8b4255f65a94f429fc52.pdf | https://www.unikeyic.com/products/programmable-oscillator/sit9365ac-2e1-33n77-760000y/1895180.html
SIT9365AC-2E2-25E106.250000Y | SiTime | 5+: 5.9787 35+: 5.1673 100+: 4.7756 500+: 4.4344 | LVDS, 2.25V/2.75V, ±25ppm, 106.25MHz, QFN, SMD | [27 empty] | 1000 | https://www.unikeyic.com/media/datasheet/d3/07/222a/d3/7063e87a152f8b4255f65a94f429fc52.pdf | https://www.unikeyic.com/products/programmable-oscillator/sit9365ac-2e2-25e106-250000y/15702089.html
SIT9365AC-2E2-25N155.520000Y | SiTime | 5+: 5.9787 35+: 5.1673 100+: 4.7756 500+: 4.4344 | LVDS, 2.25V/2.75V, ±25ppm, 155.52MHz, QFN, SMD | [27 empty] | 1000 | https://www.unikeyic.com/media/datasheet/d3/07/222a/d3/7063e87a152f8b4255f65a94f429fc52.pdf | https://www.unikeyic.com/products/programmable-oscillator/sit9365ac-2e2-25n155-520000y/4958903.html
SIT9365AC-2E2-25N75.000000Y | SiTime | 5: 5.9787 35: 5.1673 100: 4.7756 500: 4.4344 | LVDS 2.25V 2.75V ±25ppm 75MHz QFN SMD | Industrial |  |  |  | SIT9365AC-2E2-25N75.000000Y SiTime | 75MHz | ±25ppm |  |  |  |  | - | - | 2.75V | 2.25V | -20℃~70℃ |  |  | LVDS | QFN | [7 empty] | 1000 | https://www.unikeyic.com/media/datasheet/6c/7c/0070/6c/007e0fb18c65f65c67d384c745b69bf7.pdf | https://www.unikeyic.com/products/programmable-oscillator/sit9365ac-2e2-25n75-000000y/3899422.html
SIT9365AC-2E2-33E77.760000T | SiTime | 5: 5.9787 35: 5.1673 100: 4.7756 500: 4.4344 | LVDS Transceiver 2.97V 3.63V ±25ppm 77.76MHz QFN SMD | Industrial |  |  |  |  | 77.76MHz | ±25ppm |  |  |  |  | - | - | 3.63V | 2.97V | -20℃~70℃ |  |  | LVDS | QFN | [6 empty] | SIT9365AC-2E2-33E77.760000T SiTime | 1000 | https://www.unikeyic.com/media/datasheet/6c/7c/0070/6c/007e0fb18c65f65c67d384c745b69bf7.pdf | https://www.unikeyic.com/products/programmable-oscillator/sit9365ac-2e2-33e77-760000t/14838711.html
SIT9365AC-2E2-33N125.000000Y | SiTime | 5+: 5.9787 35+: 5.1673 100+: 4.7756 500+: 4.4344 | Oscillator LVDS 2.97V-3.63V ±25ppm 125MHz QFN SMD | [27 empty] | 1000 | https://www.unikeyic.com/media/datasheet/d3/07/222a/d3/7063e87a152f8b4255f65a94f429fc52.pdf | https://www.unikeyic.com/products/programmable-oscillator/sit9365ac-2e2-33n125-000000y/1707035.html
SIT9365AC-2E2-33N77.760000Y | SiTime | 5: 5.9787 35: 5.1673 100: 4.7756 500: 4.4344 | LVDS 2.97V 3.63V ±25ppm 77.76MHz QFN SMD | Industrial |  |  |  | SIT9365AC-2E2-33N77.760000Y SiTime | 77.76MHz | ±25ppm |  |  |  |  | - | - | 3.63V | 2.97V | -20℃~70℃ |  |  | LVDS | QFN | [7 empty] | 1000 | https://www.unikeyic.com/media/datasheet/d3/07/222a/d3/7063e87a152f8b4255f65a94f429fc52.pdf | https://www.unikeyic.com/products/programmable-oscillator/sit9365ac-2e2-33n77-760000y/15048190.html
SIT9365AC-2E3-25E75.000000T | SiTime | 5+: 5.9787 35+: 5.1673 100+: 4.7756 500+: 4.4344 | LVDS, 2.25V, 2.75V, ±50ppm, 75MHz, QFN, SMD | [27 empty] | 1000 | https://www.unikeyic.com/media/datasheet/d3/07/222a/d3/7063e87a152f8b4255f65a94f429fc52.pdf | https://www.unikeyic.com/products/programmable-oscillator/sit9365ac-2e3-25e75-000000t/2357813.html
SIT9365AC-2E3-25N122.880000Y | SiTime | 5+: 5.9787 35+: 5.1673 100+: 4.7756 500+: 4.4344 | LVDS, 2.25V, 2.75V, ±50ppm, 122.88MHz, QFN, SMD | [27 empty] | 1000 | https://www.unikeyic.com/media/datasheet/d3/07/222a/d3/7063e87a152f8b4255f65a94f429fc52.pdf | https://www.unikeyic.com/products/programmable-oscillator/sit9365ac-2e3-25n122-880000y/5009950.html
SIT9365AC-2E3-33E100.000000Y | SiTime | 5+: 5.9787 35+: 5.1673 100+: 4.7756 500+: 4.4344 | LVDS, 2.97V, 3.63V, ±50ppm, 100MHz, QFN, SMD | [27 empty] | 1000 | https://www.unikeyic.com/media/datasheet/6c/7c/0070/6c/007e0fb18c65f65c67d384c745b69bf7.pdf | https://www.unikeyic.com/products/programmable-oscillator/sit9365ac-2e3-33e100-000000y/15555530.html
SIT9365AC-2E3-33N100.000000Y | SiTime | 5+: 5.9787 35+: 5.1673 100+: 4.7756 500+: 4.4344 | LVDS, 2.97V, 3.63V, ±50ppm, 100MHz, QFN, SMD | [27 empty] | 1000 | https://www.unikeyic.com/media/datasheet/d3/07/222a/d3/7063e87a152f8b4255f65a94f429fc52.pdf | https://www.unikeyic.com/products/programmable-oscillator/sit9365ac-2e3-33n100-000000y/3214112.html
SIT9365AC-2E3-33N150.000000 | SiTime | 5+: 5.9787 35+: 5.1673 100+: 4.7756 500+: 4.4344 | LVDS Driver 2.97V-3.63V ±50ppm 150MHz | [27 empty] | 1000 | https://www.unikeyic.com/media/datasheet/6c/7c/0070/6c/007e0fb18c65f65c67d384c745b69bf7.pdf | https://www.unikeyic.com/products/programmable-oscillator/sit9365ac-2e3-33n150-000000/4060163.html
SIT9365AC-2E3-33N160.000000T | SiTime | 5: 5.9787 35: 5.1673 100: 4.7756 500: 4.4344 | LVDS 2.97V 3.63V ±50ppm 160MHz QFN SMD | Industrial |  |  |  | SIT9365AC-2E3-33N160.000000T SiTime | 160MHz | ±50ppm |  |  |  |  | - | - | 3.63V | 2.97V | -20℃~70℃ |  |  | LVDS | QFN | [7 empty] | 1000 | https://www.unikeyic.com/media/datasheet/6c/7c/0070/6c/007e0fb18c65f65c67d384c745b69bf7.pdf | https://www.unikeyic.com/products/programmable-oscillator/sit9365ac-2e3-33n160-000000t/14660841.html
SIT9365AC-2E3-33N250.000000Y | SiTime | 5: 10.2491 35: 8.9672 100: 8.1866 500: 7.6905 | LVDS 2.97V 3.63V ±50ppm 250MHz QFN SMD | Industrial |  |  |  |  | 250MHz | ±50ppm |  |  |  |  | - | - | 3.63V | 2.97V | -20℃~70℃ |  |  | LVDS | QFN | [6 empty] | SIT9365AC-2E3-33N250.000000Y SiTime | 1000 | https://www.unikeyic.com/media/datasheet/6c/7c/0070/6c/007e0fb18c65f65c67d384c745b69bf7.pdf | https://www.unikeyic.com/products/programmable-oscillator/sit9365ac-2e3-33n250-000000y/16638769.html
SIT9365AC-4B1-33E166.666666 | SiTime | 5+: 5.9787 35+: 5.1673 100+: 4.7756 500+: 4.4344 | HCSL 2.97V~3.63V ±20ppm 166.66667MHz SMD 3.2mm × 2.5mm × 800μm Oscillator | [27 empty] | 1000 | https://www.unikeyic.com/media/datasheet/6c/7c/0070/6c/007e0fb18c65f65c67d384c745b69bf7.pdf | https://www.unikeyic.com/products/programmable-oscillator/sit9365ac-4b1-33e166-666666/2403374.html
SIT9365AC-4B1-33N75.000000 | SiTime | 5+: 5.9787 35+: 5.1673 100+: 4.7756 500+: 4.4344 | HCSL Oscillator, 75MHz ±20ppm, 2.97V-3.63V, SMD, 3.2mm × 2.5mm × 800μm | [27 empty] | 1000 | https://www.unikeyic.com/media/datasheet/6c/7c/0070/6c/007e0fb18c65f65c67d384c745b69bf7.pdf | https://www.unikeyic.com/products/programmable-oscillator/sit9365ac-4b1-33n75-000000/2172552.html
SIT9365AC-4E1-25E74.250000Y | SiTime | 5+: 5.9787 35+: 5.1673 100+: 4.7756 500+: 4.4344 | Oscillator HCSL 74.25MHz ±20ppm 2.25V 2.75V QFN SMD | [27 empty] | 1000 | https://www.unikeyic.com/media/datasheet/d3/07/222a/d3/7063e87a152f8b4255f65a94f429fc52.pdf | https://www.unikeyic.com/products/programmable-oscillator/sit9365ac-4e1-25e74-250000y/13531337.html
SIT9365AC-4E1-25N212.500000T | SiTime | 5+: 5.9787 35+: 5.1673 100+: 4.7756 500+: 4.4344 | HCSL, 2.25V, 2.75V, ±20ppm, 212.5MHz, QFN, SMD | [27 empty] | 1000 | https://www.unikeyic.com/media/datasheet/d3/07/222a/d3/7063e87a152f8b4255f65a94f429fc52.pdf | https://www.unikeyic.com/products/programmable-oscillator/sit9365ac-4e1-25n212-500000t/13594861.html
SIT9365AC-4E1-25N212.500000Y | SiTime | 5+: 5.9787 35+: 5.1673 100+: 4.7756 500+: 4.4344 | HCSL, 2.25V, 2.75V, ±20ppm, 212.5MHz, QFN, SMD | [27 empty] | 1000 | https://www.unikeyic.com/media/datasheet/6c/7c/0070/6c/007e0fb18c65f65c67d384c745b69bf7.pdf | https://www.unikeyic.com/products/programmable-oscillator/sit9365ac-4e1-25n212-500000y/4364797.html
SIT9365AC-4E1-33E212.500000T | SiTime | 5+: 5.9787 35+: 5.1673 100+: 4.7756 500+: 4.4344 | Oscillator, HCSL, 2.97V-3.63V, ±20ppm, 212.5MHz, QFN, SMD | [27 empty] | 1000 | https://www.unikeyic.com/media/datasheet/d3/07/222a/d3/7063e87a152f8b4255f65a94f429fc52.pdf | https://www.unikeyic.com/products/programmable-oscillator/sit9365ac-4e1-33e212-500000t/14390811.html
SIT9365AC-4E2-25N325.000000Y | SiTime | 5+: 10.2491 35+: 8.9672 100+: 8.1866 500+: 7.6905 | Oscillator HCSL 2.25V-2.75V ±25ppm 325MHz QFN SMD | [27 empty] | 1000 | https://www.unikeyic.com/media/datasheet/d3/07/222a/d3/7063e87a152f8b4255f65a94f429fc52.pdf | https://www.unikeyic.com/products/programmable-oscillator/sit9365ac-4e2-25n325-000000y/14911632.html
SIT9365AC-4E2-33E153.600000T | SiTime | 5+: 5.9787 35+: 5.1673 100+: 4.7756 500+: 4.4344 | Oscillator, HCSL, 2.97V~3.63V, ±25ppm, 153.6MHz, QFN, SMD | [27 empty] | 1000 | https://www.unikeyic.com/media/datasheet/d3/07/222a/d3/7063e87a152f8b4255f65a94f429fc52.pdf | https://www.unikeyic.com/products/programmable-oscillator/sit9365ac-4e2-33e153-600000t/2742950.html
SIT9365AC-4E2-33E250.000000Y | SiTime | 5: 10.2491 35: 8.9672 100: 8.1866 500: 7.6905 | HCSL, 2.97V, 3.63V, ±25ppm, 250MHz, QFN, SMD | Industrial |  |  |  | SIT9365AC-4E2-33E250.000000Y SiTime | 250MHz | ±25ppm |  |  |  |  | - | - | 3.63V | 2.97V | -20℃~70℃ |  |  | HCSL | QFN | [7 empty] | 1000 | https://www.unikeyic.com/media/datasheet/d3/07/222a/d3/7063e87a152f8b4255f65a94f429fc52.pdf | https://www.unikeyic.com/products/programmable-oscillator/sit9365ac-4e2-33e250-000000y/4862455.html
SIT9365AC-4E2-33N106.250000Y | SiTime | 5+: 5.9787 35+: 5.1673 100+: 4.7756 500+: 4.4344 | HCSL, 2.97V/3.63V, ±25ppm, 106.25MHz, QFN, SMD | [27 empty] | 1000 | https://www.unikeyic.com/media/datasheet/d3/07/222a/d3/7063e87a152f8b4255f65a94f429fc52.pdf | https://www.unikeyic.com/products/programmable-oscillator/sit9365ac-4e2-33n106-250000y/14563572.html
SIT9365AC-4E3-25N153.600000Y | SiTime | 5+: 5.9787 35+: 5.1673 100+: 4.7756 500+: 4.4344 | HCSL, 2.25V, 2.75V, ±50ppm, 153.6MHz, QFN, SMD | [27 empty] | 1000 | https://www.unikeyic.com/media/datasheet/d3/07/222a/d3/7063e87a152f8b4255f65a94f429fc52.pdf | https://www.unikeyic.com/products/programmable-oscillator/sit9365ac-4e3-25n153-600000y/14160120.html
SIT9365AC-4E3-33E100.000000 | SiTime | 5+: 5.9787 35+: 5.1673 100+: 4.7756 500+: 4.4344 | HCSL, 2.97V-3.63V, ±50ppm, 100MHz, SMD, 7mm × 5mm × 1mm | [27 empty] | 1000 | https://www.unikeyic.com/media/datasheet/6c/7c/0070/6c/007e0fb18c65f65c67d384c745b69bf7.pdf | https://www.unikeyic.com/products/programmable-oscillator/sit9365ac-4e3-33e100-000000/2663381.html
SIT9365AC-4E3-33E61.440000T | SiTime | 5: 5.9787 35: 5.1673 100: 4.7756 500: 4.4344 | Clock Buffer HCSL 2.97V-3.63V ±50ppm 61.44MHz QFN SMD | Industrial |  |  |  |  | 61.44MHz | ±50ppm |  |  |  |  | - | - | 3.63V | 2.97V | -20℃~70℃ |  |  | HCSL | QFN | [6 empty] | SIT9365AC-4E3-33E61.440000T SiTime | 1000 | https://www.unikeyic.com/media/datasheet/6c/7c/0070/6c/007e0fb18c65f65c67d384c745b69bf7.pdf | https://www.unikeyic.com/products/programmable-oscillator/sit9365ac-4e3-33e61-440000t/16603866.html
SIT9365AC-4E3-33N155.520000Y | SiTime | 5+: 5.9787 35+: 5.1673 100+: 4.7756 500+: 4.4344 | Oscillator XO HCSL 2.97V-3.63V ±50ppm 155.52MHz QFN SMD | [27 empty] | 1000 | https://www.unikeyic.com/media/datasheet/6c/7c/0070/6c/007e0fb18c65f65c67d384c745b69bf7.pdf | https://www.unikeyic.com/products/programmable-oscillator/sit9365ac-4e3-33n155-520000y/5070694.html
SIT9365AC-4E3-33N212.500000T | SiTime | 5: 5.9787 35: 5.1673 100: 4.7756 500: 4.4344 | HCSL 2.97V 3.63V ±50ppm 212.5MHz QFN SMD | Industrial |  |  |  |  | 212.5MHz | ±50ppm |  |  |  |  | - | - | 3.63V | 2.97V | -20℃~70℃ |  |  | HCSL | QFN | [6 empty] | SIT9365AC-4E3-33N212.500000T SiTime | 1000 | https://www.unikeyic.com/media/datasheet/d3/07/222a/d3/7063e87a152f8b4255f65a94f429fc52.pdf | https://www.unikeyic.com/products/programmable-oscillator/sit9365ac-4e3-33n212-500000t/4085793.html
SIT9365AC-4E3-33N250.000000Y | SiTime | 5+: 10.2491 35+: 8.9672 100+: 8.1866 500+: 7.6905 | Oscillator HCSL 2.97V-3.63V ±50ppm 250MHz QFN SMD | [27 empty] | 1000 | https://www.unikeyic.com/media/datasheet/d3/07/222a/d3/7063e87a152f8b4255f65a94f429fc52.pdf | https://www.unikeyic.com/products/programmable-oscillator/sit9365ac-4e3-33n250-000000y/13003011.html
SIT9365AE-2E2-25E125.000000Y | SiTime | 5: 7.6868 35: 6.7731 100: 6.326 500: 5.6128 | LVDS 2.25V 2.75V ±25ppm 125MHz | Industrial |  |  |  | SIT9365AE-2E2-25E125.000000Y SiTime | 125MHz | ±25ppm |  |  |  |  | - | - | 2.75V | 2.25V | -40℃~105℃ |  |  | LVDS | [8 empty] | 1000 | https://www.unikeyic.com/media/datasheet/6c/7c/0070/6c/007e0fb18c65f65c67d384c745b69bf7.pdf | https://www.unikeyic.com/products/programmable-oscillator/sit9365ae-2e2-25e125-000000y/28953202.html
SIT9365AE-2E2-25E156.250000 | SiTime | 5: 7.6868 35: 6.7731 100: 6.326 500: 5.6128 | 156.25 MHz Differential Oscillators | [5 empty] | - | - |  |  |  |  | - | - | - | - |  |  |  | - | [7 empty] | SIT9365AE-2E2-25E156.250000 SiTime | 1000 | https://www.unikeyic.com/media/datasheet/6c/7c/0070/6c/007e0fb18c65f65c67d384c745b69bf7.pdf | https://www.unikeyic.com/products/programmable-oscillator/sit9365ae-2e2-25e156-250000/14175839.html
SIT9365AI-1B3-33N98.304000 | SiTime | 5: 5.9787 35: 5.1673 100: 4.7756 500: 4.4344 | LVPECL 2.97V 3.63V ±50ppm 98.304MHz SMD mount 3.2mm*2.5mm*800μm | [5 empty] | 98.304 MHz |  | ±50ppm | - | 0.035" (0.90mm) | [6 empty] | -40°C ~ 85°C | LVPECL |  |  | 6-SMD, No Lead | Strip | 12061379 | SiT9365, Elite Platform™ | 0.126" L x 0.098" W (3.20mm x 2.50mm) | 3.3V |  | 1000 | https://www.unikeyic.com/media/datasheet/6c/7c/0070/6c/007e0fb18c65f65c67d384c745b69bf7.pdf | https://www.unikeyic.com/products/programmable-oscillator/sit9365ai-1b3-33n98-304000/14457875.html
SIT9365AI-1E1-25E74.250000T | SiTime | 5+: 5.9787 35+: 5.1673 100+: 4.7756 500+: 4.4344 | LVPECL, 2.25V, 2.75V, ±20ppm, 74.25MHz, QFN, SMD | [27 empty] | 1000 | https://www.unikeyic.com/media/datasheet/d3/07/222a/d3/7063e87a152f8b4255f65a94f429fc52.pdf | https://www.unikeyic.com/products/programmable-oscillator/sit9365ai-1e1-25e74-250000t/15098612.html
SIT9365AI-1E1-25N25.000000Y | SiTime | 5+: 5.9787 35+: 5.1673 100+: 4.7756 500+: 4.4344 | LVPECL, 2.25V, 2.75V, ±20ppm, 25MHz, QFN, SMD | [27 empty] | 1000 | https://www.unikeyic.com/media/datasheet/d3/07/222a/d3/7063e87a152f8b4255f65a94f429fc52.pdf | https://www.unikeyic.com/products/programmable-oscillator/sit9365ai-1e1-25n25-000000y/4839813.html
SIT9365AI-1E1-33E74.250000T | SiTime | 5+: 5.9787 35+: 5.1673 100+: 4.7756 500+: 4.4344 | Oscillator, LVPECL, 2.97V-3.63V, ±20ppm, 74.25MHz, QFN, SMD | [27 empty] | 1000 | https://www.unikeyic.com/media/datasheet/d3/07/222a/d3/7063e87a152f8b4255f65a94f429fc52.pdf | https://www.unikeyic.com/products/programmable-oscillator/sit9365ai-1e1-33e74-250000t/14322915.html
SIT9365AI-1E2-25E61.440000T | SiTime | 5: 5.9787 35: 5.1673 100: 4.7756 500: 4.4344 | LVPECL 2.25V 2.75V ±25ppm 61.44MHz QFN SMD | Industrial |  |  |  | SIT9365AI-1E2-25E61.440000T SiTime | 61.44MHz | ±25ppm |  |  |  |  | - | - | 2.75V | 2.25V | -40℃~85℃ |  |  | LVPECL | QFN | [7 empty] | 1000 | https://www.unikeyic.com/media/datasheet/6c/7c/0070/6c/007e0fb18c65f65c67d384c745b69bf7.pdf | https://www.unikeyic.com/products/programmable-oscillator/sit9365ai-1e2-25e61-440000t/15326054.html
SIT9365AI-1E2-25E74.250000T | SiTime | 5: 5.9787 35: 5.1673 100: 4.7756 500: 4.4344 | LVPECL 2.25V 2.75V ±25ppm 74.25MHz QFN SMD | Industrial |  |  |  |  | 74.25MHz | ±25ppm |  |  |  |  | - | - | 2.75V | 2.25V | -40℃~85℃ |  |  | LVPECL | QFN | [6 empty] | SIT9365AI-1E2-25E74.250000T SiTime | 1000 | https://www.unikeyic.com/media/datasheet/d3/07/222a/d3/7063e87a152f8b4255f65a94f429fc52.pdf | https://www.unikeyic.com/products/programmable-oscillator/sit9365ai-1e2-25e74-250000t/5024589.html
SIT9365AI-1E2-25N166.666666T | SiTime | 5+: 5.9787 35+: 5.1673 100+: 4.7756 500+: 4.4344 | Oscillator, LVPECL, SMD, QFN, 2.25V-2.75V, ±25ppm, 166.66667MHz | [27 empty] | 1000 | https://www.unikeyic.com/media/datasheet/d3/07/222a/d3/7063e87a152f8b4255f65a94f429fc52.pdf | https://www.unikeyic.com/products/programmable-oscillator/sit9365ai-1e2-25n166-666666t/5168428.html
SIT9365AI-1E2-25N212.500000T | SiTime | 5: 5.9787 35: 5.1673 100: 4.7756 500: 4.4344 | LVPECL 2.25V 2.75V ±25ppm 212.5MHz QFN SMD | Industrial |  |  |  | SIT9365AI-1E2-25N212.500000T SiTime | 212.5MHz | ±25ppm |  |  |  |  | - | - | 2.75V | 2.25V | -40℃~85℃ |  |  | LVPECL | QFN | [7 empty] | 1000 | https://www.unikeyic.com/media/datasheet/d3/07/222a/d3/7063e87a152f8b4255f65a94f429fc52.pdf | https://www.unikeyic.com/products/programmable-oscillator/sit9365ai-1e2-25n212-500000t/2609833.html
SIT9365AI-1E2-33E50.000000Y | SiTime | 5: 5.9787 35: 5.1673 100: 4.7756 500: 4.4344 | LVPECL 2.97V 3.63V ±25ppm 50MHz QFN SMD | Industrial |  |  |  | SIT9365AI-1E2-33E50.000000Y SiTime | 50MHz | ±25ppm |  |  |  |  | - | - | 3.63V | 2.97V | -40℃~85℃ |  |  | LVPECL | QFN | [7 empty] | 1000 | https://www.unikeyic.com/media/datasheet/d3/07/222a/d3/7063e87a152f8b4255f65a94f429fc52.pdf | https://www.unikeyic.com/products/programmable-oscillator/sit9365ai-1e2-33e50-000000y/5048365.html
SIT9365AI-1E3-25E160.000000T | SiTime | 5+: 5.9787 35+: 5.1673 100+: 4.7756 500+: 4.4344 | Oscillator LVPECL 2.25V-2.75V ±50ppm 160MHz QFN SMD | [27 empty] | 1000 | https://www.unikeyic.com/media/datasheet/6c/7c/0070/6c/007e0fb18c65f65c67d384c745b69bf7.pdf | https://www.unikeyic.com/products/programmable-oscillator/sit9365ai-1e3-25e160-000000t/5191702.html
SIT9365AI-1E3-25N250.000000 | SiTime | 5+: 10.2491 35+: 8.9672 100+: 8.1866 500+: 7.6905 | Oscillator LVPECL 2.25V-2.75V ±50ppm 250MHz SMD 7mm × 5mm × 1mm | [27 empty] | 1000 | https://www.unikeyic.com/media/datasheet/6c/7c/0070/6c/007e0fb18c65f65c67d384c745b69bf7.pdf | https://www.unikeyic.com/products/programmable-oscillator/sit9365ai-1e3-25n250-000000/14785374.html
SIT9365AI-1E3-25N250.000000T | SiTime | 5: 10.2491 35: 8.9672 100: 8.1866 500: 7.6905 | LVPECL 2.25V 2.75V ±50ppm 250MHz QFN SMD | Industrial |  |  |  | SIT9365AI-1E3-25N250.000000T SiTime | 250MHz | ±50ppm |  |  |  |  | - | - | 2.75V | 2.25V | -40℃~85℃ |  |  | LVPECL | QFN | [7 empty] | 1000 | https://www.unikeyic.com/media/datasheet/6c/7c/0070/6c/007e0fb18c65f65c67d384c745b69bf7.pdf | https://www.unikeyic.com/products/programmable-oscillator/sit9365ai-1e3-25n250-000000t/14599029.html
SIT9365AI-1E3-25N325.000000Y | SiTime | 5: 10.2491 35: 8.9672 100: 8.1866 500: 7.6905 | LVPECL 2.25V-2.75V ±50ppm 325MHz QFN SMD | Industrial |  |  |  |  | 325MHz | ±50ppm |  |  |  |  | - | - | 2.75V | 2.25V | -40℃~85℃ |  |  | LVPECL | QFN | [6 empty] | SIT9365AI-1E3-25N325.000000Y SiTime | 1000 | https://www.unikeyic.com/media/datasheet/6c/7c/0070/6c/007e0fb18c65f65c67d384c745b69bf7.pdf | https://www.unikeyic.com/products/programmable-oscillator/sit9365ai-1e3-25n325-000000y/15788421.html
SIT9365AI-1E3-33E325.000000T | SiTime | 5+: 10.2491 35+: 8.9672 100+: 8.1866 500+: 7.6905 | LVPECL, 2.97V, 3.63V, ±50ppm, 325MHz, QFN, SMD | [27 empty] | 1000 | https://www.unikeyic.com/media/datasheet/6c/7c/0070/6c/007e0fb18c65f65c67d384c745b69bf7.pdf | https://www.unikeyic.com/products/programmable-oscillator/sit9365ai-1e3-33e325-000000t/3097932.html
SIT9365AI-1E3-33N50.000000Y | SiTime | 5+: 5.9787 35+: 5.1673 100+: 4.7756 500+: 4.4344 | Oscillator, LVPECL, SMD, QFN, 2.97V 3.63V ±50ppm 50MHz | [27 empty] | 1000 | https://www.unikeyic.com/media/datasheet/d3/07/222a/d3/7063e87a152f8b4255f65a94f429fc52.pdf | https://www.unikeyic.com/products/programmable-oscillator/sit9365ai-1e3-33n50-000000y/3005501.html
SIT9365AI-2B1-33N150.000000 | SiTime | 5+: 5.9787 35+: 5.1673 100+: 4.7756 500+: 4.4344 | LVDS, 2.97V-3.63V, ±20ppm, 150MHz, SMD, 3.2mm × 2.5mm × 800μm | [27 empty] | 1000 | https://www.unikeyic.com/media/datasheet/6c/7c/0070/6c/007e0fb18c65f65c67d384c745b69bf7.pdf | https://www.unikeyic.com/products/programmable-oscillator/sit9365ai-2b1-33n150-000000/2475770.html
SIT9365AI-2B2-25N150.000000 | SiTime | 5: 5.9787 35: 5.1673 100: 4.7756 500: 4.4344 | LVDS 2.25V 2.75V ±25ppm 150MHz SMD mount 3.2mm*2.5mm*800μm | [5 empty] | 150 MHz |  | ±25ppm | - | 0.035" (0.90mm) | [6 empty] | -40°C ~ 85°C | LVDS |  |  | 6-SMD, No Lead | Strip | 12049840 | SiT9365, Elite Platform™ | 0.126" L x 0.098" W (3.20mm x 2.50mm) | 2.5V |  | 1000 | https://www.unikeyic.com/media/datasheet/6c/7c/0070/6c/007e0fb18c65f65c67d384c745b69bf7.pdf | https://www.unikeyic.com/products/programmable-oscillator/sit9365ai-2b2-25n150-000000/15403582.html
SIT9365AI-2B2-33E156.250000E | SiTime | 5: 4.0313 35: 3.4183 100: 3.1785 500: 2.915 1,000: 2.8374 | LVDS, 2.97V, 3.63V, ±25ppm, 156.25MHz, QFN, SMD | Industrial |  |  |  |  | 156.25MHz | ±25ppm |  |  |  |  | - | - | 3.63V | 2.97V | -40℃~85℃ |  |  | LVDS | QFN | [6 empty] | SIT9365AI-2B2-33E156.250000E SiTime | 1000 | https://www.unikeyic.com/media/datasheet/d3/07/222a/d3/7063e87a152f8b4255f65a94f429fc52.pdf | https://www.unikeyic.com/products/programmable-oscillator/sit9365ai-2b2-33e156-250000e/5131551.html
SIT9365AI-2E1-25N153.600000T | SiTime | 5+: 5.9787 35+: 5.1673 100+: 4.7756 500+: 4.4344 | Oscillator XO LVDS 2.25V-2.75V ±20ppm 153.6MHz QFN SMD | [27 empty] | 1000 | https://www.unikeyic.com/media/datasheet/6c/7c/0070/6c/007e0fb18c65f65c67d384c745b69bf7.pdf | https://www.unikeyic.com/products/programmable-oscillator/sit9365ai-2e1-25n153-600000t/4780387.html
SIT9365AI-2E2-25E100.000000T | SiTime | 5: 5.9787 35: 5.1673 100: 4.7756 500: 4.4344 | LVDS Transceiver 2.25V-2.75V ±25ppm 100MHz QFN SMD | Industrial |  |  |  | SIT9365AI-2E2-25E100.000000T SiTime | 100MHz | ±25ppm |  |  |  |  | - | - | 2.75V | 2.25V | -40℃~85℃ |  |  | LVDS | QFN | [7 empty] | 1000 | https://www.unikeyic.com/media/datasheet/d3/07/222a/d3/7063e87a152f8b4255f65a94f429fc52.pdf | https://www.unikeyic.com/products/programmable-oscillator/sit9365ai-2e2-25e100-000000t/14432260.html
SIT9365AI-2E2-25E122.880000 | SiTime | 5+: 5.9787 35+: 5.1673 100+: 4.7756 500+: 4.4344 | LVDS Oscillator, ±25ppm, 122.88MHz, 2.25V-2.75V, SMD, 7mm × 5mm × 1mm | [27 empty] | 1000 | https://www.unikeyic.com/media/datasheet/6c/7c/0070/6c/007e0fb18c65f65c67d384c745b69bf7.pdf | https://www.unikeyic.com/products/programmable-oscillator/sit9365ai-2e2-25e122-880000/3747188.html
SIT9365AI-2E2-25E155.520000Y | SiTime | 5: 5.9787 35: 5.1673 100: 4.7756 500: 4.4344 | LVDS, 2.25V/2.75V, ±25ppm, 155.52MHz, QFN, SMD | Industrial |  |  |  | SIT9365AI-2E2-25E155.520000Y SiTime | 155.52MHz | ±25ppm |  |  |  |  | - | - | 2.75V | 2.25V | -40℃~85℃ |  |  | LVDS | QFN | [7 empty] | 1000 | https://www.unikeyic.com/media/datasheet/d3/07/222a/d3/7063e87a152f8b4255f65a94f429fc52.pdf | https://www.unikeyic.com/products/programmable-oscillator/sit9365ai-2e2-25e155-520000y/3877072.html
SIT9365AI-2E2-25E200.000000T | SiTime | 5: 5.9787 35: 5.1673 100: 4.7756 500: 4.4344 | LVDS 2.25V 2.75V ±25ppm 200MHz QFN SMD | Industrial |  |  |  | SIT9365AI-2E2-25E200.000000T SiTime | 200MHz | ±25ppm |  |  |  |  | - | - | 2.75V | 2.25V | -40℃~85℃ |  |  | LVDS | QFN | [7 empty] | 1000 | https://www.unikeyic.com/media/datasheet/d3/07/222a/d3/7063e87a152f8b4255f65a94f429fc52.pdf | https://www.unikeyic.com/products/programmable-oscillator/sit9365ai-2e2-25e200-000000t/14565956.html
SIT9365AI-2E2-25N166.666666T | SiTime | 5+: 5.9787 35+: 5.1673 100+: 4.7756 500+: 4.4344 | LVDS, 2.25V, 2.75V, ±25ppm, 166.66667MHz, QFN, SMD | [27 empty] | 1000 | https://www.unikeyic.com/media/datasheet/d3/07/222a/d3/7063e87a152f8b4255f65a94f429fc52.pdf | https://www.unikeyic.com/products/programmable-oscillator/sit9365ai-2e2-25n166-666666t/14410691.html
SIT9365AI-2E2-33E106.250000Y | SiTime | 5+: 5.9787 35+: 5.1673 100+: 4.7756 500+: 4.4344 | Oscillator, LVDS, 2.97V-3.63V, ±25ppm, 106.25MHz, QFN, SMD | [27 empty] | 1000 | https://www.unikeyic.com/media/datasheet/6c/7c/0070/6c/007e0fb18c65f65c67d384c745b69bf7.pdf | https://www.unikeyic.com/products/programmable-oscillator/sit9365ai-2e2-33e106-250000y/2147549.html
SIT9365AI-2E2-33E98.304000T | SiTime | 5: 5.9787 35: 5.1673 100: 4.7756 500: 4.4344 | LVDS 2.97V 3.63V ±25ppm 98.304MHz QFN SMD | Industrial |  |  |  |  | 98.304MHz | ±25ppm |  |  |  |  | - | - | 3.63V | 2.97V | -40℃~85℃ |  |  | LVDS | QFN | [6 empty] | SIT9365AI-2E2-33E98.304000T SiTime | 1000 | https://www.unikeyic.com/media/datasheet/6c/7c/0070/6c/007e0fb18c65f65c67d384c745b69bf7.pdf | https://www.unikeyic.com/products/programmable-oscillator/sit9365ai-2e2-33e98-304000t/13994988.html
SIT9365AI-2E2-33N148.351648T | SiTime | 5+: 5.9787 35+: 5.1673 100+: 4.7756 500+: 4.4344 | LVDS, 2.97V, 3.63V, ±25ppm, 148.35165MHz, QFN, SMD | [27 empty] | 1000 | https://www.unikeyic.com/media/datasheet/d3/07/222a/d3/7063e87a152f8b4255f65a94f429fc52.pdf | https://www.unikeyic.com/products/programmable-oscillator/sit9365ai-2e2-33n148-351648t/3735799.html
SIT9365AI-2E2-33N156.250000T | SiTime | 5: 5.9787 35: 5.1673 100: 4.7756 500: 4.4344 | LVDS 2.97V-3.63V ±25ppm 156.25MHz QFN SMD | Industrial |  |  |  |  | 156.25MHz | ±25ppm |  |  |  |  | - | - | 3.63V | 2.97V | -40℃~85℃ |  |  | LVDS | QFN | [6 empty] | SIT9365AI-2E2-33N156.250000T SiTime | 1000 | https://www.unikeyic.com/media/datasheet/d3/07/222a/d3/7063e87a152f8b4255f65a94f429fc52.pdf | https://www.unikeyic.com/products/programmable-oscillator/sit9365ai-2e2-33n156-250000t/14552397.html
SIT9365AI-2E3-25E133.333333T | SiTime | 5: 5.9787 35: 5.1673 100: 4.7756 500: 4.4344 | LVDS, 2.25V, 2.75V, ±50ppm, 133.33333MHz, QFN, SMD | Industrial |  |  |  | SIT9365AI-2E3-25E133.333333T SiTime | 133.33333MHz | ±50ppm |  |  |  |  | - | - | 2.75V | 2.25V | -40℃~85℃ |  |  | LVDS | QFN | [7 empty] | 1000 | https://www.unikeyic.com/media/datasheet/d3/07/222a/d3/7063e87a152f8b4255f65a94f429fc52.pdf | https://www.unikeyic.com/products/programmable-oscillator/sit9365ai-2e3-25e133-333333t/14613454.html
SIT9365AI-2E3-25E250.000000Y | SiTime | 5: 10.2491 35: 8.9672 100: 8.1866 500: 7.6905 | LVDS 2.25V 2.75V ±50ppm 250MHz QFN SMD | Industrial |  |  |  | SIT9365AI-2E3-25E250.000000Y SiTime | 250MHz | ±50ppm |  |  |  |  | - | - | 2.75V | 2.25V | -40℃~85℃ |  |  | LVDS | QFN | [7 empty] | 1000 | https://www.unikeyic.com/media/datasheet/d3/07/222a/d3/7063e87a152f8b4255f65a94f429fc52.pdf | https://www.unikeyic.com/products/programmable-oscillator/sit9365ai-2e3-25e250-000000y/1925025.html
SIT9365AI-2E3-25E74.250000Y | SiTime | 5: 5.9787 35: 5.1673 100: 4.7756 500: 4.4344 | LVDS 2.25V 2.75V ±50ppm 74.25MHz QFN SMD | Industrial |  |  |  |  | 74.25MHz | ±50ppm |  |  |  |  | - | - | 2.75V | 2.25V | -40℃~85℃ |  |  | LVDS | QFN | [6 empty] | SIT9365AI-2E3-25E74.250000Y SiTime | 1000 | https://www.unikeyic.com/media/datasheet/6c/7c/0070/6c/007e0fb18c65f65c67d384c745b69bf7.pdf | https://www.unikeyic.com/products/programmable-oscillator/sit9365ai-2e3-25e74-250000y/4933757.html
SIT9365AI-2E3-25N122.880000T | SiTime | 5: 5.9787 35: 5.1673 100: 4.7756 500: 4.4344 | LVDS 2.25V 2.75V ±50ppm 122.88MHz QFN SMD | Industrial |  |  |  | SIT9365AI-2E3-25N122.880000T SiTime | 122.88MHz | ±50ppm |  |  |  |  | - | - | 2.75V | 2.25V | -40℃~85℃ |  |  | LVDS | QFN | [7 empty] | 1000 | https://www.unikeyic.com/media/datasheet/d3/07/222a/d3/7063e87a152f8b4255f65a94f429fc52.pdf | https://www.unikeyic.com/products/programmable-oscillator/sit9365ai-2e3-25n122-880000t/14437054.html
SIT9365AI-2E3-25N153.600000Y | SiTime | 5: 5.9787 35: 5.1673 100: 4.7756 500: 4.4344 | LVDS Level Shifter 2.25V 2.75V ±50ppm 153.6MHz QFN SMD | Industrial |  |  |  | SIT9365AI-2E3-25N153.600000Y SiTime | 153.6MHz | ±50ppm |  |  |  |  | - | - | 2.75V | 2.25V | -40℃~85℃ |  |  | LVDS | QFN | [7 empty] | 1000 | https://www.unikeyic.com/media/datasheet/d3/07/222a/d3/7063e87a152f8b4255f65a94f429fc52.pdf | https://www.unikeyic.com/products/programmable-oscillator/sit9365ai-2e3-25n153-600000y/1578120.html
SIT9365AI-2E3-33E133.333333T | SiTime | 5+: 5.9787 35+: 5.1673 100+: 4.7756 500+: 4.4344 | LVDS, 2.97V, 3.63V, ±50ppm, 133.33333MHz, QFN, SMD | [27 empty] | 1000 | https://www.unikeyic.com/media/datasheet/d3/07/222a/d3/7063e87a152f8b4255f65a94f429fc52.pdf | https://www.unikeyic.com/products/programmable-oscillator/sit9365ai-2e3-33e133-333333t/15483134.html
SIT9365AI-2E3-33E98.304000Y | SiTime | 5: 5.9787 35: 5.1673 100: 4.7756 500: 4.4344 | LVDS, 2.97V, 3.63V, ±50ppm, 98.304MHz, QFN, SMD | Industrial |  |  |  | SIT9365AI-2E3-33E98.304000Y SiTime | 98.304MHz | ±50ppm |  |  |  |  | - | - | 3.63V | 2.97V | -40℃~85℃ |  |  | LVDS | QFN | [7 empty] | 1000 | https://www.unikeyic.com/media/datasheet/d3/07/222a/d3/7063e87a152f8b4255f65a94f429fc52.pdf | https://www.unikeyic.com/products/programmable-oscillator/sit9365ai-2e3-33e98-304000y/13834254.html
SIT9365AI-4B2-25N62.500000 | SiTime | 5+: 5.9787 35+: 5.1673 100+: 4.7756 500+: 4.4344 | HCSL, 2.25V-2.75V, ±25ppm, 62.5MHz, SMD, 3.2mm × 2.5mm × 800μm | [27 empty] | 1000 | https://www.unikeyic.com/media/datasheet/6c/7c/0070/6c/007e0fb18c65f65c67d384c745b69bf7.pdf | https://www.unikeyic.com/products/programmable-oscillator/sit9365ai-4b2-25n62-500000/14795477.html
SIT9365AI-4B2-33E100.000000 | SiTime | 5: 5.9787 35: 5.1673 100: 4.7756 500: 4.4344 1,000: 3.3491 | HCSL 2.97V 3.63V 89mA ±25ppm 100MHz SMD mount 3.2mm*2.5mm*900μm |  |  | 58mA | 89mA |  | 100 MHz |  | ±25ppm | Enable/Disable | 0.035" (0.90mm) | [6 empty] | -40°C ~ 85°C | HCSL |  |  | 6-SMD, No Lead | Strip |  | SiT9365, Elite Platform™ | 0.126" L x 0.098" W (3.20mm x 2.50mm) | 3.3V |  | 1000 | https://www.unikeyic.com/media/datasheet/6c/7c/0070/6c/007e0fb18c65f65c67d384c745b69bf7.pdf | https://www.unikeyic.com/products/programmable-oscillator/sit9365ai-4b2-33e100-000000/15011297.html
SIT9365AI-4E1-25N148.351648Y | SiTime | 5+: 5.9787 35+: 5.1673 100+: 4.7756 500+: 4.4344 | HCSL, 2.25V, 2.75V, ±20ppm, 148.35165MHz, QFN, SMD | [27 empty] | 1000 | https://www.unikeyic.com/media/datasheet/d3/07/222a/d3/7063e87a152f8b4255f65a94f429fc52.pdf | https://www.unikeyic.com/products/programmable-oscillator/sit9365ai-4e1-25n148-351648y/3729929.html
SIT9365AI-4E1-25N61.440000Y | SiTime | 5+: 5.9787 35+: 5.1673 100+: 4.7756 500+: 4.4344 | HCSL, 2.25V, 2.75V, ±20ppm, 61.44MHz, QFN, SMD | [27 empty] | 1000 | https://www.unikeyic.com/media/datasheet/d3/07/222a/d3/7063e87a152f8b4255f65a94f429fc52.pdf | https://www.unikeyic.com/products/programmable-oscillator/sit9365ai-4e1-25n61-440000y/14826905.html
SIT9365AI-4E1-25N74.250000Y | SiTime | 5: 5.9787 35: 5.1673 100: 4.7756 500: 4.4344 | HCSL 2.25V 2.75V ±20ppm 74.25MHz QFN SMD | Industrial |  |  |  |  | 74.25MHz | ±20ppm |  |  |  |  | - | - | 2.75V | 2.25V | -40℃~85℃ |  |  | HCSL | QFN | [6 empty] | SIT9365AI-4E1-25N74.250000Y SiTime | 1000 | https://www.unikeyic.com/media/datasheet/6c/7c/0070/6c/007e0fb18c65f65c67d384c745b69bf7.pdf | https://www.unikeyic.com/products/programmable-oscillator/sit9365ai-4e1-25n74-250000y/14778966.html
SIT9365AI-4E1-33E160.000000Y | SiTime | 5+: 5.9787 35+: 5.1673 100+: 4.7756 500+: 4.4344 | Oscillator, HCSL, SMD, QFN, 2.97V-3.63V, ±20ppm, 160MHz | [27 empty] | 1000 | https://www.unikeyic.com/media/datasheet/d3/07/222a/d3/7063e87a152f8b4255f65a94f429fc52.pdf | https://www.unikeyic.com/products/programmable-oscillator/sit9365ai-4e1-33e160-000000y/4051220.html
SIT9365AI-4E1-33N153.600000Y | SiTime | 5+: 5.9787 35+: 5.1673 100+: 4.7756 500+: 4.4344 | HCSL Oscillator, 2.97V~3.63V, ±20ppm, 153.6MHz, QFN, SMD | [27 empty] | 1000 | https://www.unikeyic.com/media/datasheet/6c/7c/0070/6c/007e0fb18c65f65c67d384c745b69bf7.pdf | https://www.unikeyic.com/products/programmable-oscillator/sit9365ai-4e1-33n153-600000y/15039441.html
SIT9365AI-4E1-33N212.500000T | SiTime | 5: 5.9787 35: 5.1673 100: 4.7756 500: 4.4344 | HCSL 2.97V 3.63V ±20ppm 212.5MHz QFN SMD | Industrial |  |  |  | SIT9365AI-4E1-33N212.500000T SiTime | 212.5MHz | ±20ppm |  |  |  |  | - | - | 3.63V | 2.97V | -40℃~85℃ |  |  | HCSL | QFN | [7 empty] | 1000 | https://www.unikeyic.com/media/datasheet/d3/07/222a/d3/7063e87a152f8b4255f65a94f429fc52.pdf | https://www.unikeyic.com/products/programmable-oscillator/sit9365ai-4e1-33n212-500000t/16566502.html
SIT9365AI-4E2-25E100.000000T | SiTime | 5: 5.9787 35: 5.1673 100: 4.7756 500: 4.4344 | HCSL 2.25V 2.75V ±25ppm 100MHz QFN SMD | Industrial |  |  |  | SIT9365AI-4E2-25E100.000000T SiTime | 100MHz | ±25ppm |  |  |  |  | - | - | 2.75V | 2.25V | -40℃~85℃ |  |  | HCSL | QFN | [7 empty] | 1000 | https://www.unikeyic.com/media/datasheet/d3/07/222a/d3/7063e87a152f8b4255f65a94f429fc52.pdf | https://www.unikeyic.com/products/programmable-oscillator/sit9365ai-4e2-25e100-000000t/1582537.html
SIT9365AI-4E2-25N160.000000T | SiTime | 5+: 5.9787 35+: 5.1673 100+: 4.7756 500+: 4.4344 | Oscillator, HCSL, QFN, SMD, 2.25V, 2.75V, ±25ppm, 160MHz | [27 empty] | 1000 | https://www.unikeyic.com/media/datasheet/6c/7c/0070/6c/007e0fb18c65f65c67d384c745b69bf7.pdf | https://www.unikeyic.com/products/programmable-oscillator/sit9365ai-4e2-25n160-000000t/2099655.html
SIT9365AI-4E2-25N212.500000T | SiTime | 5+: 5.9787 35+: 5.1673 100+: 4.7756 500+: 4.4344 | HCSL Driver, 2.25V-2.75V, ±25ppm, 212.5MHz, QFN, SMD | [27 empty] | 1000 | https://www.unikeyic.com/media/datasheet/d3/07/222a/d3/7063e87a152f8b4255f65a94f429fc52.pdf | https://www.unikeyic.com/products/programmable-oscillator/sit9365ai-4e2-25n212-500000t/15921540.html
SIT9365AI-4E2-33E250.000000T | SiTime | 5: 10.2491 35: 8.9672 100: 8.1866 500: 7.6905 | HCSL Driver, 2.97V-3.63V, ±25ppm, 250MHz, QFN, SMD | Industrial |  |  |  |  | 250MHz | ±25ppm |  |  |  |  | - | - | 3.63V | 2.97V | -40℃~85℃ |  |  | HCSL | QFN | [6 empty] | SIT9365AI-4E2-33E250.000000T SiTime | 1000 | https://www.unikeyic.com/media/datasheet/d3/07/222a/d3/7063e87a152f8b4255f65a94f429fc52.pdf | https://www.unikeyic.com/products/programmable-oscillator/sit9365ai-4e2-33e250-000000t/5302365.html
SIT9365AI-4E2-33E50.000000T | SiTime | 5: 5.9787 35: 5.1673 100: 4.7756 500: 4.4344 | HCSL 2.97V 3.63V ±25ppm 50MHz QFN SMD | Industrial |  |  |  | SIT9365AI-4E2-33E50.000000T SiTime | 50MHz | ±25ppm |  |  |  |  | - | - | 3.63V | 2.97V | -40℃~85℃ |  |  | HCSL | QFN | [7 empty] | 1000 | https://www.unikeyic.com/media/datasheet/d3/07/222a/d3/7063e87a152f8b4255f65a94f429fc52.pdf | https://www.unikeyic.com/products/programmable-oscillator/sit9365ai-4e2-33e50-000000t/15929389.html
SIT9365AI-4E2-33E50.000000Y | SiTime | 5+: 5.9787 35+: 5.1673 100+: 4.7756 500+: 4.4344 | Oscillator, HCSL 2.97V 3.63V ±25ppm 50MHz QFN SMD | [27 empty] | 1000 | https://www.unikeyic.com/media/datasheet/6c/7c/0070/6c/007e0fb18c65f65c67d384c745b69bf7.pdf | https://www.unikeyic.com/products/programmable-oscillator/sit9365ai-4e2-33e50-000000y/3626988.html
SIT9365AI-4E3-25E133.333333T | SiTime | 5: 5.9787 35: 5.1673 100: 4.7756 500: 4.4344 | HCSL, 2.25V, 2.75V, ±50ppm, 133.33333MHz, QFN, SMD | Industrial |  |  |  | SIT9365AI-4E3-25E133.333333T SiTime | 133.33333MHz | ±50ppm |  |  |  |  | - | - | 2.75V | 2.25V | -40℃~85℃ |  |  | HCSL | QFN | [7 empty] | 1000 | https://www.unikeyic.com/media/datasheet/d3/07/222a/d3/7063e87a152f8b4255f65a94f429fc52.pdf | https://www.unikeyic.com/products/programmable-oscillator/sit9365ai-4e3-25e133-333333t/4903438.html
SIT9365AI-4E3-25N325.000000Y | SiTime | 5+: 10.2491 35+: 8.9672 100+: 8.1866 500+: 7.6905 | HCSL Oscillator, 2.25V-2.75V, ±50ppm, 325MHz, QFN, SMD | [27 empty] | 1000 | https://www.unikeyic.com/media/datasheet/d3/07/222a/d3/7063e87a152f8b4255f65a94f429fc52.pdf | https://www.unikeyic.com/products/programmable-oscillator/sit9365ai-4e3-25n325-000000y/13760718.html
SIT9365AI-4E3-25N98.304000 | SiTime | 5+: 5.9787 35+: 5.1673 100+: 4.7756 500+: 4.4344 | HCSL 2.25V 2.75V ±50ppm 98.304MHz SMD 7mm × 5mm × 1mm | [27 empty] | 1000 | https://www.unikeyic.com/media/datasheet/6c/7c/0070/6c/007e0fb18c65f65c67d384c745b69bf7.pdf | https://www.unikeyic.com/products/programmable-oscillator/sit9365ai-4e3-25n98-304000/16419870.html
SIT9365AI-4E3-33E106.250000Y | SiTime | 5+: 5.9787 35+: 5.1673 100+: 4.7756 500+: 4.4344 | Oscillator, HCSL 2.97V-3.63V ±50ppm 106.25MHz QFN SMD | [27 empty] | 1000 | https://www.unikeyic.com/media/datasheet/d3/07/222a/d3/7063e87a152f8b4255f65a94f429fc52.pdf | https://www.unikeyic.com/products/programmable-oscillator/sit9365ai-4e3-33e106-250000y/16206258.html
SIT9365AI-4E3-33E156.250000T | SiTime | 5+: 5.9787 35+: 5.1673 100+: 4.7756 500+: 4.4344 | Oscillator XO HCSL 2.97V-3.63V ±50ppm 156.25MHz QFN SMD | [27 empty] | 1000 | https://www.unikeyic.com/media/datasheet/6c/7c/0070/6c/007e0fb18c65f65c67d384c745b69bf7.pdf | https://www.unikeyic.com/products/programmable-oscillator/sit9365ai-4e3-33e156-250000t/4017034.html
SIT9365AI-4E3-33E161.132813Y | SiTime | 5: 5.9787 35: 5.1673 100: 4.7756 500: 4.4344 | HCSL Oscillator 2.97V 3.63V ±50ppm 161.13281MHz QFN SMD | Industrial |  |  |  | SIT9365AI-4E3-33E161.132813Y SiTime | 161.13281MHz | ±50ppm |  |  |  |  | - | - | 3.63V | 2.97V | -40℃~85℃ |  |  | HCSL | QFN | [7 empty] | 1000 | https://www.unikeyic.com/media/datasheet/6c/7c/0070/6c/007e0fb18c65f65c67d384c745b69bf7.pdf | https://www.unikeyic.com/products/programmable-oscillator/sit9365ai-4e3-33e161-132813y/1957000.html
SIT9365AI-4E3-33E212.500000T | SiTime | 5+: 5.9787 35+: 5.1673 100+: 4.7756 500+: 4.4344 | HCSL, 2.97V, 3.63V, ±50ppm, 212.5MHz, QFN, SMD | [27 empty] | 1000 | https://www.unikeyic.com/media/datasheet/d3/07/222a/d3/7063e87a152f8b4255f65a94f429fc52.pdf | https://www.unikeyic.com/products/programmable-oscillator/sit9365ai-4e3-33e212-500000t/3191916.html
SIT9365AI-4E3-33N155.520000T | SiTime | 5+: 5.9787 35+: 5.1673 100+: 4.7756 500+: 4.4344 | Oscillator XO HCSL 2.97V-3.63V ±50ppm 155.52MHz QFN SMD | [27 empty] | 1000 | https://www.unikeyic.com/media/datasheet/d3/07/222a/d3/7063e87a152f8b4255f65a94f429fc52.pdf | https://www.unikeyic.com/products/programmable-oscillator/sit9365ai-4e3-33n155-520000t/3365023.html
SIT9365AI-4E3-33N30.720000T | SiTime | 5+: 5.9787 35+: 5.1673 100+: 4.7756 500+: 4.4344 | HCSL, 2.97V, 3.63V, ±50ppm, 30.72MHz, QFN, SMD | [27 empty] | 1000 | https://www.unikeyic.com/media/datasheet/d3/07/222a/d3/7063e87a152f8b4255f65a94f429fc52.pdf | https://www.unikeyic.com/products/programmable-oscillator/sit9365ai-4e3-33n30-720000t/14506421.html
SIT9366AI-1B3-33E125.000000 | SiTime | 5+: 5.9787 35+: 5.1673 100+: 4.7756 500+: 4.4344 | Oscillator, LVPECL, 2.97V/3.63V, ±50ppm, 125MHz, QFN, SMD | [27 empty] | 3000 | https://www.unikeyic.com/media/datasheet/57/91/1aed/57/d6b8a34c393aa515f81a49a3ffa42f75.pdf | https://www.unikeyic.com/products/programmable-oscillator/sit9366ai-1b3-33e125-000000/3373685.html
SIT9366AI-2B1-33E125.000000 | SiTime | 6+: 6.7559 | LVDS Driver 79mA ±20ppm 125MHz SMD 3.2mm × 2.5mm | [27 empty] | 6 | https://www.unikeyic.com/media/datasheet/57/91/1aed/57/d6b8a34c393aa515f81a49a3ffa42f75.pdf | https://www.unikeyic.com/products/programmable-oscillator/sit9366ai-2b1-33e125-000000/14335365.html
SIT9366AI-2E2-33E156.250000 | SiTime | 5: 5.9787 35: 5.1673 100: 4.7756 500: 4.4344 | LVDS 79mA ±25ppm 156.25MHz SMD mount 7mm*5mm*900μm |  |  | 58mA | 79mA |  | 156.25 MHz |  | ±25ppm | Enable/Disable | 0.035" (0.90mm) | [6 empty] | -40°C ~ 85°C | LVDS |  |  | 6-SMD, No Lead Exposed Pad | Strip | 13982530 | SiT9366, Elite Platform™ | 0.276" L x 0.197" W (7.00mm x 5.00mm) | 3.3V |  | 1000 | https://www.unikeyic.com/media/datasheet/57/91/1aed/57/d6b8a34c393aa515f81a49a3ffa42f75.pdf | https://www.unikeyic.com/products/programmable-oscillator/sit9366ai-2e2-33e156-250000/12990389.html
SiT1602AC-12-XXS-25.000625 | SiTime | 10: 0.6833 35: 0.5724 100: 0.4962 1,000: 0.4589 4,000: 0.4419 | HCMOS¦LVCMOS 2.25V-3.63V 15pF ±25ppm 25.000626MHz | Industrial |  |  |  | SiT1602AC-12-XXS-25.000625 SiTime | 25.000626MHz | ±25ppm |  |  |  |  | 15pF | - | 3.63V | 2.25V | -20℃~70℃ |  |  | HCMOS¦LVCMOS | [8 empty] | 6000 | https://www.unikeyic.com/media/datasheet/e6/5b/6eb0/e65b6eb08b3df4d8b70d9917f6d45862.pdf | https://www.unikeyic.com/products/programmable-oscillator/sit1602ac-12-xxs-25-000625/4721070.html
SiT1602AC-13-18E-74.250000D | SiTime | 10: 0.6833 35: 0.5724 100: 0.4962 1,000: 0.4589 4,000: 0.4419 | HCMOS¦LVCMOS 1.62V 1.98V 15pF ±50ppm 74.25MHz | Industrial |  |  |  |  | 74.25MHz | ±50ppm |  |  |  |  | 15pF | - | 1.98V | 1.62V | -20℃~70℃ |  |  | HCMOS¦LVCMOS | [7 empty] | SiT1602AC-13-18E-74.250000D SiTime | 6000 | https://www.unikeyic.com/media/datasheet/e6/5b/6eb0/e65b6eb08b3df4d8b70d9917f6d45862.pdf | https://www.unikeyic.com/products/programmable-oscillator/sit1602ac-13-18e-74-250000d/3861416.html
SiT1602AC-13-18S-38.000000 | SiTime | 10: 0.6833 35: 0.5724 100: 0.4962 1,000: 0.4589 4,000: 0.4419 | HCMOS¦LVCMOS 1.62V 1.98V 15pF ±50ppm 38MHz | Industrial |  |  |  | SiT1602AC-13-18S-38.000000 SiTime | 38MHz | ±50ppm |  |  |  |  | 15pF | - | 1.98V | 1.62V | -20℃~70℃ |  |  | HCMOS¦LVCMOS | [8 empty] | 6000 | https://www.unikeyic.com/media/datasheet/e6/5b/6eb0/e65b6eb08b3df4d8b70d9917f6d45862.pdf | https://www.unikeyic.com/products/programmable-oscillator/sit1602ac-13-18s-38-000000/13455421.html
SiT1602AC-21-18S-38.000000 | SiTime | 10: 0.6833 35: 0.5724 100: 0.4962 1,000: 0.4589 4,000: 0.4419 | HCMOS¦LVCMOS 1.62V 1.98V 15pF ±20ppm 38MHz QFN SMD mount | Industrial |  |  |  | SiT1602AC-21-18S-38.000000 SiTime | 38MHz | ±20ppm |  |  |  |  | 15pF | - | 1.98V | 1.62V | -20℃~70℃ |  |  | HCMOS¦LVCMOS | QFN | [7 empty] | 6000 | https://www.unikeyic.com/media/datasheet/e6/5b/6eb0/e65b6eb08b3df4d8b70d9917f6d45862.pdf | https://www.unikeyic.com/products/programmable-oscillator/sit1602ac-21-18s-38-000000/3677358.html
SiT1602AC-22-18S-50.000000 | SiTime | 10: 0.6833 35: 0.5724 100: 0.4962 1,000: 0.4589 4,000: 0.4419 | HCMOS/LVCMOS 1.62V 1.98V 15pF ±25ppm 50MHz QFN SMD | Industrial |  |  |  |  | 50MHz | ±25ppm |  |  |  |  | 15pF | - | 1.98V | 1.62V | -20℃~70℃ |  |  | HCMOS¦LVCMOS | QFN | [6 empty] | SiT1602AC-22-18S-50.000000 SiTime | 6000 | https://www.unikeyic.com/media/datasheet/e6/5b/6eb0/e65b6eb08b3df4d8b70d9917f6d45862.pdf | https://www.unikeyic.com/products/programmable-oscillator/sit1602ac-22-18s-50-000000/1562129.html
SiT1602AC-23-18S-3.570000 | SiTime | 10: 0.6833 35: 0.5724 100: 0.4962 1,000: 0.4589 4,000: 0.4419 | HCMOS¦LVCMOS 1.62V 1.98V 15pF ±50ppm 3.57MHz | Industrial |  |  |  | SiT1602AC-23-18S-3.570000 SiTime | 3.57MHz | ±50ppm |  |  |  |  | 15pF | - | 1.98V | 1.62V | -20℃~70℃ |  |  | HCMOS¦LVCMOS | [8 empty] | 6000 | https://www.unikeyic.com/media/datasheet/e6/5b/6eb0/e65b6eb08b3df4d8b70d9917f6d45862.pdf | https://www.unikeyic.com/products/programmable-oscillator/sit1602ac-23-18s-3-570000/2687246.html
SiT1602AC-23-18S-4.000000 | SiTime | 10: 0.6833 35: 0.5724 100: 0.4962 1,000: 0.4589 4,000: 0.4419 | HCMOS¦LVCMOS 1.62V 1.98V 15pF ±50ppm 4MHz QFN SMD mount | Industrial |  |  |  | SiT1602AC-23-18S-4.000000 SiTime | 4MHz | ±50ppm |  |  |  |  | 15pF | - | 1.98V | 1.62V | -20℃~70℃ |  |  | HCMOS¦LVCMOS | QFN | [7 empty] | 6000 | https://www.unikeyic.com/media/datasheet/e6/5b/6eb0/e65b6eb08b3df4d8b70d9917f6d45862.pdf | https://www.unikeyic.com/products/programmable-oscillator/sit1602ac-23-18s-4-000000/16523945.html
SiT1602AC-31-18E-33.000000Y | SiTime | 10: 0.7687 35: 0.6678 100: 0.5892 1,000: 0.5427 4,000: 0.4962 | HCMOS¦LVCMOS 1.62V 1.98V 15pF ±20ppm 33MHz | Industrial |  |  |  | SiT1602AC-31-18E-33.000000Y SiTime | 33MHz | ±20ppm |  |  |  |  | 15pF | - | 1.98V | 1.62V | -20℃~70℃ |  |  | HCMOS¦LVCMOS | [8 empty] | 6000 | https://www.unikeyic.com/media/datasheet/e6/5b/6eb0/e65b6eb08b3df4d8b70d9917f6d45862.pdf | https://www.unikeyic.com/products/programmable-oscillator/sit1602ac-31-18e-33-000000y/4493852.html
SiT1602AC-31-18S-26.000000Y | SiTime | 10: 0.7687 35: 0.6678 100: 0.5892 1,000: 0.5427 4,000: 0.4962 | HCMOS¦LVCMOS 1.62V 1.98V 15pF ±20ppm 26MHz | Industrial |  |  |  |  | 26MHz | ±20ppm |  |  |  |  | 15pF | - | 1.98V | 1.62V | -20℃~70℃ |  |  | HCMOS¦LVCMOS | [7 empty] | SiT1602AC-31-18S-26.000000Y SiTime | 6000 | https://www.unikeyic.com/media/datasheet/e6/5b/6eb0/e65b6eb08b3df4d8b70d9917f6d45862.pdf | https://www.unikeyic.com/products/programmable-oscillator/sit1602ac-31-18s-26-000000y/16579127.html
SiT1602AC-31-25E-38.000000Y | SiTime | 10: 0.7687 35: 0.6678 100: 0.5892 1,000: 0.5427 4,000: 0.4962 | HCMOS¦LVCMOS 2.25V 2.75V 15pF ±20ppm 38MHz | Industrial |  |  |  |  | 38MHz | ±20ppm |  |  |  |  | 15pF | - | 2.75V | 2.25V | -20℃~70℃ |  |  | HCMOS¦LVCMOS | [7 empty] | SiT1602AC-31-25E-38.000000Y SiTime | 6000 | https://www.unikeyic.com/media/datasheet/e6/5b/6eb0/e65b6eb08b3df4d8b70d9917f6d45862.pdf | https://www.unikeyic.com/products/programmable-oscillator/sit1602ac-31-25e-38-000000y/4124276.html
SiT1602AC-31-33E-20.000000Y | SiTime | 10: 0.7687 35: 0.6678 100: 0.5892 1,000: 0.5427 4,000: 0.4962 | HCMOS¦LVCMOS 2.97V 3.63V 15pF ±20ppm 20MHz | Industrial |  |  |  |  | 20MHz | ±20ppm |  |  |  |  | 15pF | - | 3.63V | 2.97V | -20℃~70℃ |  |  | HCMOS¦LVCMOS | [7 empty] | SiT1602AC-31-33E-20.000000Y SiTime | 6000 | https://www.unikeyic.com/media/datasheet/e6/5b/6eb0/e65b6eb08b3df4d8b70d9917f6d45862.pdf | https://www.unikeyic.com/products/programmable-oscillator/sit1602ac-31-33e-20-000000y/14049360.html
SiT1602AC-31-XXS-30.000000 | SiTime | 10: 0.7687 35: 0.6678 100: 0.5892 1,000: 0.5427 4,000: 0.4962 | HCMOS¦LVCMOS 2.25V 3.63V 15pF ±20ppm 30MHz | Industrial |  |  |  | SiT1602AC-31-XXS-30.000000 SiTime | 30MHz | ±20ppm |  |  |  |  | 15pF | - | 3.63V | 2.25V | -20℃~70℃ |  |  | HCMOS¦LVCMOS | [8 empty] | 6000 | https://www.unikeyic.com/media/datasheet/e6/5b/6eb0/e65b6eb08b3df4d8b70d9917f6d45862.pdf | https://www.unikeyic.com/products/programmable-oscillator/sit1602ac-31-xxs-30-000000/13775967.html
SiT1602AC-32-25S-26.000000Y | SiTime | 10: 0.7687 35: 0.6678 100: 0.5892 1,000: 0.5427 4,000: 0.4962 | HCMOS¦LVCMOS 2.25V 2.75V 15pF ±25ppm 26MHz | Industrial |  |  |  | SiT1602AC-32-25S-26.000000Y SiTime | 26MHz | ±25ppm |  |  |  |  | 15pF | - | 2.75V | 2.25V | -20℃~70℃ |  |  | HCMOS¦LVCMOS | [8 empty] | 6000 | https://www.unikeyic.com/media/datasheet/e6/5b/6eb0/e65b6eb08b3df4d8b70d9917f6d45862.pdf | https://www.unikeyic.com/products/programmable-oscillator/sit1602ac-32-25s-26-000000y/3701800.html
SiT1602AC-32-33E-26.000000 | SiTime | 10: 0.7687 35: 0.6678 100: 0.5892 1,000: 0.5427 4,000: 0.4962 | HCMOS¦LVCMOS 2.97V 3.63V 15pF ±25ppm 26MHz | Industrial |  |  |  |  | 26MHz | ±25ppm |  |  |  |  | 15pF | - | 3.63V | 2.97V | -20℃~70℃ |  |  | HCMOS¦LVCMOS | [7 empty] | SiT1602AC-32-33E-26.000000 SiTime | 6000 | https://www.unikeyic.com/media/datasheet/e6/5b/6eb0/e65b6eb08b3df4d8b70d9917f6d45862.pdf | https://www.unikeyic.com/products/programmable-oscillator/sit1602ac-32-33e-26-000000/4006346.html
SiT1602AC-33-18S-4.096000Y | SiTime | 10: 0.7687 35: 0.6678 100: 0.5892 1,000: 0.5427 4,000: 0.4962 | HCMOS¦LVCMOS 1.62V 1.98V 15pF ±50ppm 4.096MHz | Industrial |  |  |  |  | 4.096MHz | ±50ppm |  |  |  |  | 15pF | - | 1.98V | 1.62V | -20℃~70℃ |  |  | HCMOS¦LVCMOS | [7 empty] | SiT1602AC-33-18S-4.096000Y SiTime | 6000 | https://www.unikeyic.com/media/datasheet/e6/5b/6eb0/e65b6eb08b3df4d8b70d9917f6d45862.pdf | https://www.unikeyic.com/products/programmable-oscillator/sit1602ac-33-18s-4-096000y/14294739.html
SiT1602AC-33-25E-38.000000Y | SiTime | 10: 0.7687 35: 0.6678 100: 0.5892 1,000: 0.5427 4,000: 0.4962 | HCMOS/LVCMOS 2.25V 2.75V 15pF ±50ppm 38MHz | Industrial |  |  |  | SiT1602AC-33-25E-38.000000Y SiTime | 38MHz | ±50ppm |  |  |  |  | 15pF | - | 2.75V | 2.25V | -20℃~70℃ |  |  | HCMOS¦LVCMOS | [8 empty] | 6000 | https://www.unikeyic.com/media/datasheet/e6/5b/6eb0/e65b6eb08b3df4d8b70d9917f6d45862.pdf | https://www.unikeyic.com/products/programmable-oscillator/sit1602ac-33-25e-38-000000y/3178998.html
SiT1602AC-33-XXE-40.000000 | SiTime | 10: 0.7687 35: 0.6678 100: 0.5892 1,000: 0.5427 4,000: 0.4962 | HCMOS¦LVCMOS 2.25V 3.63V 15pF ±50ppm 40MHz | Industrial |  |  |  |  | 40MHz | ±50ppm |  |  |  |  | 15pF | - | 3.63V | 2.25V | -20℃~70℃ |  |  | HCMOS¦LVCMOS | [7 empty] | SiT1602AC-33-XXE-40.000000 SiTime | 6000 | https://www.unikeyic.com/media/datasheet/e6/5b/6eb0/e65b6eb08b3df4d8b70d9917f6d45862.pdf | https://www.unikeyic.com/products/programmable-oscillator/sit1602ac-33-xxe-40-000000/4821220.html
SiT1602AC-33-XXS-14.000000 | SiTime | 10: 0.7687 35: 0.6678 100: 0.5892 1,000: 0.5427 4,000: 0.4962 | HCMOS/LVCMOS 2.25V-3.63V 15pF ±50ppm 14MHz | Industrial |  |  |  | SiT1602AC-33-XXS-14.000000 SiTime | 14MHz | ±50ppm |  |  |  |  | 15pF | - | 3.63V | 2.25V | -20℃~70℃ |  |  | HCMOS¦LVCMOS | [8 empty] | 6000 | https://www.unikeyic.com/media/datasheet/e6/5b/6eb0/e65b6eb08b3df4d8b70d9917f6d45862.pdf | https://www.unikeyic.com/products/programmable-oscillator/sit1602ac-33-xxs-14-000000/3045130.html
SiT1602AC-71-18E-20.000000 | SiTime | 10: 0.7687 35: 0.6678 100: 0.5892 1,000: 0.5427 4,000: 0.4962 | HCMOS¦LVCMOS 1.62V 1.98V 15pF ±20ppm 20MHz | Industrial |  |  |  |  | 20MHz | ±20ppm |  |  |  |  | 15pF | - | 1.98V | 1.62V | -20℃~70℃ |  |  | HCMOS¦LVCMOS | [7 empty] | SiT1602AC-71-18E-20.000000 SiTime | 6000 | https://www.unikeyic.com/media/datasheet/e6/5b/6eb0/e65b6eb08b3df4d8b70d9917f6d45862.pdf | https://www.unikeyic.com/products/programmable-oscillator/sit1602ac-71-18e-20-000000/5019304.html
SiT1602AC-71-18S-8.192000 | SiTime | 10: 0.7687 35: 0.6678 100: 0.5892 1,000: 0.5427 4,000: 0.4962 | HCMOS¦LVCMOS 1.62V 1.98V 15pF ±20ppm 8.192MHz | Industrial |  |  |  | SiT1602AC-71-18S-8.192000 SiTime | 8.192MHz | ±20ppm |  |  |  |  | 15pF | - | 1.98V | 1.62V | -20℃~70℃ |  |  | HCMOS¦LVCMOS | [8 empty] | 6000 | https://www.unikeyic.com/media/datasheet/e6/5b/6eb0/e65b6eb08b3df4d8b70d9917f6d45862.pdf | https://www.unikeyic.com/products/programmable-oscillator/sit1602ac-71-18s-8-192000/16242548.html
SiT1602AC-71-33E-30.000000D | SiTime | 10: 0.7687 35: 0.6678 100: 0.5892 1,000: 0.5427 4,000: 0.4962 | HCMOS¦LVCMOS 2.97V-3.63V 15pF ±20ppm 30MHz | Industrial |  |  |  | SiT1602AC-71-33E-30.000000D SiTime | 30MHz | ±20ppm |  |  |  |  | 15pF | - | 3.63V | 2.97V | -20℃~70℃ |  |  | HCMOS¦LVCMOS | [8 empty] | 6000 | https://www.unikeyic.com/media/datasheet/e6/5b/6eb0/e65b6eb08b3df4d8b70d9917f6d45862.pdf | https://www.unikeyic.com/products/programmable-oscillator/sit1602ac-71-33e-30-000000d/2871820.html
SiT1602AC-71-33S-33.000000D | SiTime | 10: 0.7687 35: 0.6678 100: 0.5892 1,000: 0.5427 4,000: 0.4962 | HCMOS¦LVCMOS 2.97V 3.63V 15pF ±20ppm 33MHz | Industrial |  |  |  | SiT1602AC-71-33S-33.000000D SiTime | 33MHz | ±20ppm |  |  |  |  | 15pF | - | 3.63V | 2.97V | -20℃~70℃ |  |  | HCMOS¦LVCMOS | [8 empty] | 6000 | https://www.unikeyic.com/media/datasheet/e6/5b/6eb0/e65b6eb08b3df4d8b70d9917f6d45862.pdf | https://www.unikeyic.com/products/programmable-oscillator/sit1602ac-71-33s-33-000000d/3099262.html
SiT1602AC-72-18E-28.636300D | SiTime | 10: 0.7687 35: 0.6678 100: 0.5892 1,000: 0.5427 4,000: 0.4962 | HCMOS¦LVCMOS 1.62V 1.98V 15pF ±25ppm 28.6363MHz | Industrial |  |  |  | SiT1602AC-72-18E-28.636300D SiTime | 28.6363MHz | ±25ppm |  |  |  |  | 15pF | - | 1.98V | 1.62V | -20℃~70℃ |  |  | HCMOS¦LVCMOS | [8 empty] | 6000 | https://www.unikeyic.com/media/datasheet/e6/5b/6eb0/e65b6eb08b3df4d8b70d9917f6d45862.pdf | https://www.unikeyic.com/products/programmable-oscillator/sit1602ac-72-18e-28-636300d/2438103.html
SiT1602AC-72-18E-54.000000D | SiTime | 10: 0.7687 35: 0.6678 100: 0.5892 1,000: 0.5427 4,000: 0.4962 | HCMOS¦LVCMOS 1.62V 1.98V 15pF ±25ppm 54MHz | Industrial |  |  |  |  | 54MHz | ±25ppm |  |  |  |  | 15pF | - | 1.98V | 1.62V | -20℃~70℃ |  |  | HCMOS¦LVCMOS | [7 empty] | SiT1602AC-72-18E-54.000000D SiTime | 6000 | https://www.unikeyic.com/media/datasheet/e6/5b/6eb0/e65b6eb08b3df4d8b70d9917f6d45862.pdf | https://www.unikeyic.com/products/programmable-oscillator/sit1602ac-72-18e-54-000000d/16389030.html
SiT1602AC-72-18E-6.000000 | SiTime | 10: 0.7687 35: 0.6678 100: 0.5892 1,000: 0.5427 4,000: 0.4962 | HCMOS¦LVCMOS 1.62V 1.98V 15pF ±25ppm 6MHz | Industrial |  |  |  | SiT1602AC-72-18E-6.000000 SiTime | 6MHz | ±25ppm |  |  |  |  | 15pF | - | 1.98V | 1.62V | -20℃~70℃ |  |  | HCMOS¦LVCMOS | [8 empty] | 6000 | https://www.unikeyic.com/media/datasheet/e6/5b/6eb0/e65b6eb08b3df4d8b70d9917f6d45862.pdf | https://www.unikeyic.com/products/programmable-oscillator/sit1602ac-72-18e-6-000000/1567136.html
SiT1602AC-72-33E-27.000000D | SiTime | 10: 0.7687 35: 0.6678 100: 0.5892 1,000: 0.5427 4,000: 0.4962 | HCMOS¦LVCMOS 2.97V 3.63V 15pF ±25ppm 27MHz | Industrial |  |  |  |  | 27MHz | ±25ppm |  |  |  |  | 15pF | - | 3.63V | 2.97V | -20℃~70℃ |  |  | HCMOS¦LVCMOS | [7 empty] | SiT1602AC-72-33E-27.000000D SiTime | 6000 | https://www.unikeyic.com/media/datasheet/e6/5b/6eb0/e65b6eb08b3df4d8b70d9917f6d45862.pdf | https://www.unikeyic.com/products/programmable-oscillator/sit1602ac-72-33e-27-000000d/4298705.html
SiT1602AC-73-25E-33.333000D | SiTime | 10: 0.7687 35: 0.6678 100: 0.5892 1,000: 0.5427 4,000: 0.4962 | HCMOS¦LVCMOS 2.25V 2.75V 15pF ±50ppm 33.333MHz | Industrial |  |  |  | SiT1602AC-73-25E-33.333000D SiTime | 33.333MHz | ±50ppm |  |  |  |  | 15pF | - | 2.75V | 2.25V | -20℃~70℃ |  |  | HCMOS¦LVCMOS | [8 empty] | 6000 | https://www.unikeyic.com/media/datasheet/e6/5b/6eb0/e65b6eb08b3df4d8b70d9917f6d45862.pdf | https://www.unikeyic.com/products/programmable-oscillator/sit1602ac-73-25e-33-333000d/1788448.html
SiT1602AC-73-25S-24.000000 | SiTime | 10: 0.7687 35: 0.6678 100: 0.5892 1,000: 0.5427 4,000: 0.4962 | HCMOS¦LVCMOS 2.25V 2.75V 15pF ±50ppm 24MHz | Industrial |  |  |  | SiT1602AC-73-25S-24.000000 SiTime | 24MHz | ±50ppm |  |  |  |  | 15pF | - | 2.75V | 2.25V | -20℃~70℃ |  |  | HCMOS¦LVCMOS | [8 empty] | 6000 | https://www.unikeyic.com/media/datasheet/e6/5b/6eb0/e65b6eb08b3df4d8b70d9917f6d45862.pdf | https://www.unikeyic.com/products/programmable-oscillator/sit1602ac-73-25s-24-000000/3224327.html
SiT1602AC-73-33E-4.096000D | SiTime | 10: 0.7687 35: 0.6678 100: 0.5892 1,000: 0.5427 4,000: 0.4962 | HCMOS¦LVCMOS 2.97V 3.63V 15pF ±50ppm 4.096MHz | Industrial |  |  |  |  | 4.096MHz | ±50ppm |  |  |  |  | 15pF | - | 3.63V | 2.97V | -20℃~70℃ |  |  | HCMOS¦LVCMOS | [7 empty] | SiT1602AC-73-33E-4.096000D SiTime | 6000 | https://www.unikeyic.com/media/datasheet/e6/5b/6eb0/e65b6eb08b3df4d8b70d9917f6d45862.pdf | https://www.unikeyic.com/products/programmable-oscillator/sit1602ac-73-33e-4-096000d/16651955.html
SiT1602AC-81-25E-65.000000Y | SiTime | 10: 0.7687 35: 0.6678 100: 0.5892 1,000: 0.5427 4,000: 0.4962 | HCMOS¦LVCMOS 2.25V 2.75V 15pF ±20ppm 65MHz | Industrial |  |  |  | SiT1602AC-81-25E-65.000000Y SiTime | 65MHz | ±20ppm |  |  |  |  | 15pF | - | 2.75V | 2.25V | -20℃~70℃ |  |  | HCMOS¦LVCMOS | [8 empty] | 6000 | https://www.unikeyic.com/media/datasheet/e6/5b/6eb0/e65b6eb08b3df4d8b70d9917f6d45862.pdf | https://www.unikeyic.com/products/programmable-oscillator/sit1602ac-81-25e-65-000000y/14331617.html
SiT1602AC-82-18E-38.400000 | SiTime | 10: 0.7687 35: 0.6678 100: 0.5892 1,000: 0.5427 4,000: 0.4962 | HCMOS¦LVCMOS 1.62V 1.98V 15pF ±25ppm 38.4MHz | Industrial |  |  |  |  | 38.4MHz | ±25ppm |  |  |  |  | 15pF | - | 1.98V | 1.62V | -20℃~70℃ |  |  | HCMOS¦LVCMOS | [7 empty] | SiT1602AC-82-18E-38.400000 SiTime | 6000 | https://www.unikeyic.com/media/datasheet/e6/5b/6eb0/e65b6eb08b3df4d8b70d9917f6d45862.pdf | https://www.unikeyic.com/products/programmable-oscillator/sit1602ac-82-18e-38-400000/5350086.html
SiT1602AC-82-25E-20.000000Y | SiTime | 10: 0.7687 35: 0.6678 100: 0.5892 1,000: 0.5427 4,000: 0.4962 | HCMOS¦LVCMOS 2.25V 2.75V 15pF ±25ppm 20MHz | Industrial |  |  |  | SiT1602AC-82-25E-20.000000Y SiTime | 20MHz | ±25ppm |  |  |  |  | 15pF | - | 2.75V | 2.25V | -20℃~70℃ |  |  | HCMOS¦LVCMOS | [8 empty] | 6000 | https://www.unikeyic.com/media/datasheet/e6/5b/6eb0/e65b6eb08b3df4d8b70d9917f6d45862.pdf | https://www.unikeyic.com/products/programmable-oscillator/sit1602ac-82-25e-20-000000y/3324401.html
SiT1602AC-82-25E-66.000000Y | SiTime | 10: 0.7687 35: 0.6678 100: 0.5892 1,000: 0.5427 4,000: 0.4962 | HCMOS¦LVCMOS 2.25V 2.75V 15pF ±25ppm 66MHz | Industrial |  |  |  | SiT1602AC-82-25E-66.000000Y SiTime | 66MHz | ±25ppm |  |  |  |  | 15pF | - | 2.75V | 2.25V | -20℃~70℃ |  |  | HCMOS¦LVCMOS | [8 empty] | 6000 | https://www.unikeyic.com/media/datasheet/e6/5b/6eb0/e65b6eb08b3df4d8b70d9917f6d45862.pdf | https://www.unikeyic.com/products/programmable-oscillator/sit1602ac-82-25e-66-000000y/1621003.html
SiT1602AC-83-18E-28.636300Y | SiTime | 10: 0.7687 35: 0.6678 100: 0.5892 1,000: 0.5427 4,000: 0.4962 | HCMOS¦LVCMOS 1.62V 1.98V 15pF ±50ppm 28.6363MHz | Industrial |  |  |  | SiT1602AC-83-18E-28.636300Y SiTime | 28.6363MHz | ±50ppm |  |  |  |  | 15pF | - | 1.98V | 1.62V | -20℃~70℃ |  |  | HCMOS¦LVCMOS | [8 empty] | 6000 | https://www.unikeyic.com/media/datasheet/e6/5b/6eb0/e65b6eb08b3df4d8b70d9917f6d45862.pdf | https://www.unikeyic.com/products/programmable-oscillator/sit1602ac-83-18e-28-636300y/3345540.html
SiT1602AI-11-25S-12.000000D | SiTime | 10: 0.6833 35: 0.5724 100: 0.4962 1,000: 0.4589 4,000: 0.4419 | HCMOS¦LVCMOS 2.25V 2.75V 15pF ±20ppm 12MHz | Industrial |  |  |  |  | 12MHz | ±20ppm |  |  |  |  | 15pF | - | 2.75V | 2.25V | -40℃~85℃ |  |  | HCMOS¦LVCMOS | [7 empty] | SiT1602AI-11-25S-12.000000D SiTime | 6000 | https://www.unikeyic.com/media/datasheet/e6/5b/6eb0/e65b6eb08b3df4d8b70d9917f6d45862.pdf | https://www.unikeyic.com/products/programmable-oscillator/sit1602ai-11-25s-12-000000d/13962900.html
SiT1602AI-11-33E-28.636300D | SiTime | 10: 0.6833 35: 0.5724 100: 0.4962 1,000: 0.4589 4,000: 0.4419 | HCMOS¦LVCMOS 2.97V 3.63V 15pF ±20ppm 28.6363MHz | Industrial |  |  |  |  | 28.6363MHz | ±20ppm |  |  |  |  | 15pF | - | 3.63V | 2.97V | -40℃~85℃ |  |  | HCMOS¦LVCMOS | [7 empty] | SiT1602AI-11-33E-28.636300D SiTime | 6000 | https://www.unikeyic.com/media/datasheet/e6/5b/6eb0/e65b6eb08b3df4d8b70d9917f6d45862.pdf | https://www.unikeyic.com/products/programmable-oscillator/sit1602ai-11-33e-28-636300d/1911950.html
SiT1602AI-11-33S-33.333000D | SiTime | 10: 0.6833 35: 0.5724 100: 0.4962 1,000: 0.4589 4,000: 0.4419 | HCMOS¦LVCMOS 2.97V 3.63V 15pF ±20ppm 33.333MHz | Industrial |  |  |  | SiT1602AI-11-33S-33.333000D SiTime | 33.333MHz | ±20ppm |  |  |  |  | 15pF | - | 3.63V | 2.97V | -40℃~85℃ |  |  | HCMOS¦LVCMOS | [8 empty] | 6000 | https://www.unikeyic.com/media/datasheet/e6/5b/6eb0/e65b6eb08b3df4d8b70d9917f6d45862.pdf | https://www.unikeyic.com/products/programmable-oscillator/sit1602ai-11-33s-33-333000d/4393387.html
SiT1602AI-11-XXE-66.000000 | SiTime | 10: 0.6833 35: 0.5724 100: 0.4962 1,000: 0.4589 4,000: 0.4419 | HCMOS¦LVCMOS 2.25V 3.63V 15pF ±20ppm 66MHz QFN | Industrial |  |  |  |  | 66MHz | ±20ppm |  |  |  |  | 15pF | - | 3.63V | 2.25V | -40℃~85℃ |  |  | HCMOS¦LVCMOS | QFN | [6 empty] | SiT1602AI-11-XXE-66.000000 SiTime | 6000 | https://www.unikeyic.com/media/datasheet/e6/5b/6eb0/e65b6eb08b3df4d8b70d9917f6d45862.pdf | https://www.unikeyic.com/products/programmable-oscillator/sit1602ai-11-xxe-66-000000/4448219.html
SiT1602AI-11-XXS-32.768000 | SiTime | 10: 0.6833 35: 0.5724 100: 0.4962 1,000: 0.4589 4,000: 0.4419 | HCMOS¦LVCMOS 2.25V 3.63V 15pF ±20ppm 32.768MHz | Industrial |  |  |  |  | 32.768MHz | ±20ppm |  |  |  |  | 15pF | - | 3.63V | 2.25V | -40℃~85℃ |  |  | HCMOS¦LVCMOS | [7 empty] | SiT1602AI-11-XXS-32.768000 SiTime | 6000 | https://www.unikeyic.com/media/datasheet/e6/5b/6eb0/e65b6eb08b3df4d8b70d9917f6d45862.pdf | https://www.unikeyic.com/products/programmable-oscillator/sit1602ai-11-xxs-32-768000/16303634.html
SiT1602AI-12-18E-65.000000 | SiTime | 10: 0.6833 35: 0.5724 100: 0.4962 1,000: 0.4589 4,000: 0.4419 | HCMOS¦LVCMOS 1.62V 1.98V 15pF ±25ppm 65MHz | Industrial |  |  |  | SiT1602AI-12-18E-65.000000 SiTime | 65MHz | ±25ppm |  |  |  |  | 15pF | - | 1.98V | 1.62V | -40℃~85℃ |  |  | HCMOS¦LVCMOS | [8 empty] | 6000 | https://www.unikeyic.com/media/datasheet/e6/5b/6eb0/e65b6eb08b3df4d8b70d9917f6d45862.pdf | https://www.unikeyic.com/products/programmable-oscillator/sit1602ai-12-18e-65-000000/15350799.html
SiT1602AI-12-25E-50.000000 | SiTime | 5: 0.615 35: 0.5088 100: 0.4651 500: 0.4342 1,000: 0.4187 | HCMOS¦LVCMOS 2.25V 2.75V 15pF ±25ppm 50MHz | Industrial |  |  |  |  | 50MHz | ±25ppm |  |  |  |  | 15pF | - | 2.75V | 2.25V | -40℃~85℃ |  |  | HCMOS¦LVCMOS | [7 empty] | SiT1602AI-12-25E-50.000000 SiTime | 6000 | https://www.unikeyic.com/media/datasheet/e6/5b/6eb0/e65b6eb08b3df4d8b70d9917f6d45862.pdf | https://www.unikeyic.com/products/programmable-oscillator/sit1602ai-12-25e-50-000000/3034964.html
SiT1602AI-12-33S-48.000000D | SiTime | 10: 0.6833 35: 0.5724 100: 0.4962 1,000: 0.4589 4,000: 0.4419 | HCMOS¦LVCMOS 2.97V 3.63V 15pF ±25ppm 48MHz | Industrial |  |  |  | SiT1602AI-12-33S-48.000000D SiTime | 48MHz | ±25ppm |  |  |  |  | 15pF | - | 3.63V | 2.97V | -40℃~85℃ |  |  | HCMOS¦LVCMOS | [8 empty] | 6000 | https://www.unikeyic.com/media/datasheet/e6/5b/6eb0/e65b6eb08b3df4d8b70d9917f6d45862.pdf | https://www.unikeyic.com/products/programmable-oscillator/sit1602ai-12-33s-48-000000d/15341105.html
SiT1602AI-13-XXS-25.000000 | SiTime | 10: 0.6833 35: 0.5724 100: 0.4962 1,000: 0.4589 4,000: 0.4419 | HCMOS¦LVCMOS 2.25V 3.63V 15pF ±50ppm 25MHz | Industrial |  |  |  |  | 25MHz | ±50ppm |  |  |  |  | 15pF | - | 3.63V | 2.25V | -40℃~85℃ |  |  | HCMOS¦LVCMOS | [7 empty] | SiT1602AI-13-XXS-25.000000 SiTime | 6000 | https://www.unikeyic.com/media/datasheet/e6/5b/6eb0/e65b6eb08b3df4d8b70d9917f6d45862.pdf | https://www.unikeyic.com/products/programmable-oscillator/sit1602ai-13-xxs-25-000000/13791868.html
SiT1602AI-22-18S-38.400000 | SiTime | 10: 0.6833 35: 0.5724 100: 0.4962 1,000: 0.4589 4,000: 0.4419 | Logic HCMOS¦LVCMOS 1.62V 1.98V 15pF ±25ppm 38.4MHz | Industrial |  |  |  |  | 38.4MHz | ±25ppm |  |  |  |  | 15pF | - | 1.98V | 1.62V | -40℃~85℃ |  |  | HCMOS¦LVCMOS | [7 empty] | SiT1602AI-22-18S-38.400000 SiTime | 6000 | https://www.unikeyic.com/media/datasheet/e6/5b/6eb0/e65b6eb08b3df4d8b70d9917f6d45862.pdf | https://www.unikeyic.com/products/programmable-oscillator/sit1602ai-22-18s-38-400000/13125420.html
SiT1602AI-22-33S-8.192000 | SiTime | 10: 0.6833 35: 0.5724 100: 0.4962 1,000: 0.4589 4,000: 0.4419 | HCMOS¦LVCMOS 2.97V 3.63V 15pF ±25ppm 8.192MHz | Industrial |  |  |  |  | 8.192MHz | ±25ppm |  |  |  |  | 15pF | - | 3.63V | 2.97V | -40℃~85℃ |  |  | HCMOS¦LVCMOS | [7 empty] | SiT1602AI-22-33S-8.192000 SiTime | 6000 | https://www.unikeyic.com/media/datasheet/e6/5b/6eb0/e65b6eb08b3df4d8b70d9917f6d45862.pdf | https://www.unikeyic.com/products/programmable-oscillator/sit1602ai-22-33s-8-192000/16378320.html
SiT1602AI-23-18S-66.666000 | SiTime | 10: 0.6833 35: 0.5724 100: 0.4962 1,000: 0.4589 4,000: 0.4419 | HCMOS¦LVCMOS 1.62V 1.98V 15pF ±50ppm 66.666MHz QFN SMD mount | Industrial |  |  |  | SiT1602AI-23-18S-66.666000 SiTime | 66.666MHz | ±50ppm |  |  |  |  | 15pF | - | 1.98V | 1.62V | -40℃~85℃ |  |  | HCMOS¦LVCMOS | QFN | [7 empty] | 6000 | https://www.unikeyic.com/media/datasheet/e6/5b/6eb0/e65b6eb08b3df4d8b70d9917f6d45862.pdf | https://www.unikeyic.com/products/programmable-oscillator/sit1602ai-23-18s-66-666000/14581782.html
SiT1602AI-31-18E-7.372800Y | SiTime | 10: 0.7687 35: 0.6678 100: 0.5892 1,000: 0.5427 4,000: 0.4962 | HCMOS¦LVCMOS 1.62V 1.98V 15pF ±20ppm 7.3728MHz | Industrial |  |  |  | SiT1602AI-31-18E-7.372800Y SiTime | 7.3728MHz | ±20ppm |  |  |  |  | 15pF | - | 1.98V | 1.62V | -40℃~85℃ |  |  | HCMOS¦LVCMOS | [8 empty] | 6000 | https://www.unikeyic.com/media/datasheet/e6/5b/6eb0/e65b6eb08b3df4d8b70d9917f6d45862.pdf | https://www.unikeyic.com/products/programmable-oscillator/sit1602ai-31-18e-7-372800y/14298467.html
SiT1602AI-31-18S-75.000000Y | SiTime | 10: 0.7687 35: 0.6678 100: 0.5892 1,000: 0.5427 4,000: 0.4962 | HCMOS¦LVCMOS 1.62V 1.98V 15pF ±20ppm 75MHz | Industrial |  |  |  |  | 75MHz | ±20ppm |  |  |  |  | 15pF | - | 1.98V | 1.62V | -40℃~85℃ |  |  | HCMOS¦LVCMOS | [7 empty] | SiT1602AI-31-18S-75.000000Y SiTime | 6000 | https://www.unikeyic.com/media/datasheet/e6/5b/6eb0/e65b6eb08b3df4d8b70d9917f6d45862.pdf | https://www.unikeyic.com/products/programmable-oscillator/sit1602ai-31-18s-75-000000y/15403750.html
SiT1602AI-31-25S-8.192000 | SiTime | 10: 0.7687 35: 0.6678 100: 0.5892 1,000: 0.5427 4,000: 0.4962 | HCMOS¦LVCMOS 2.25V 2.75V 15pF ±20ppm 8.192MHz | Industrial |  |  |  |  | 8.192MHz | ±20ppm |  |  |  |  | 15pF | - | 2.75V | 2.25V | -40℃~85℃ |  |  | HCMOS¦LVCMOS | [7 empty] | SiT1602AI-31-25S-8.192000 SiTime | 6000 | https://www.unikeyic.com/media/datasheet/e6/5b/6eb0/e65b6eb08b3df4d8b70d9917f6d45862.pdf | https://www.unikeyic.com/products/programmable-oscillator/sit1602ai-31-25s-8-192000/13242447.html
SiT1602AI-31-33S-7.372800 | SiTime | 10: 0.7687 35: 0.6678 100: 0.5892 1,000: 0.5427 4,000: 0.4962 | HCMOS¦LVCMOS 2.97V 3.63V 15pF ±20ppm 7.3728MHz | Industrial |  |  |  | SiT1602AI-31-33S-7.372800 SiTime | 7.3728MHz | ±20ppm |  |  |  |  | 15pF | - | 3.63V | 2.97V | -40℃~85℃ |  |  | HCMOS¦LVCMOS | [8 empty] | 6000 | https://www.unikeyic.com/media/datasheet/e6/5b/6eb0/e65b6eb08b3df4d8b70d9917f6d45862.pdf | https://www.unikeyic.com/products/programmable-oscillator/sit1602ai-31-33s-7-372800/16376783.html
SiT1602AI-32-33S-14.000000Y | SiTime | 10: 0.7687 35: 0.6678 100: 0.5892 1,000: 0.5427 4,000: 0.4962 | HCMOS/LVCMOS Level Shifter, 2.97V-3.63V, 15pF, ±25ppm, 14MHz | Industrial |  |  |  |  | 14MHz | ±25ppm |  |  |  |  | 15pF | - | 3.63V | 2.97V | -40℃~85℃ |  |  | HCMOS¦LVCMOS | [7 empty] | SiT1602AI-32-33S-14.000000Y SiTime | 6000 | https://www.unikeyic.com/media/datasheet/e6/5b/6eb0/e65b6eb08b3df4d8b70d9917f6d45862.pdf | https://www.unikeyic.com/products/programmable-oscillator/sit1602ai-32-33s-14-000000y/2450734.html
SiT1602AI-32-33S-66.000000Y | SiTime | 10: 0.7687 35: 0.6678 100: 0.5892 1,000: 0.5427 4,000: 0.4962 | HCMOS¦LVCMOS 2.97V 3.63V 15pF ±25ppm 66MHz | Industrial |  |  |  | SiT1602AI-32-33S-66.000000Y SiTime | 66MHz | ±25ppm |  |  |  |  | 15pF | - | 3.63V | 2.97V | -40℃~85℃ |  |  | HCMOS¦LVCMOS | [8 empty] | 6000 | https://www.unikeyic.com/media/datasheet/e6/5b/6eb0/e65b6eb08b3df4d8b70d9917f6d45862.pdf | https://www.unikeyic.com/products/programmable-oscillator/sit1602ai-32-33s-66-000000y/1690375.html
SiT1602AI-33-18S-18.432000Y | SiTime | 10: 0.7687 35: 0.6678 100: 0.5892 1,000: 0.5427 4,000: 0.4962 | HCMOS¦LVCMOS 1.62V 1.98V 15pF ±50ppm 18.432MHz | Industrial |  |  |  | SiT1602AI-33-18S-18.432000Y SiTime | 18.432MHz | ±50ppm |  |  |  |  | 15pF | - | 1.98V | 1.62V | -40℃~85℃ |  |  | HCMOS¦LVCMOS | [8 empty] | 6000 | https://www.unikeyic.com/media/datasheet/e6/5b/6eb0/e65b6eb08b3df4d8b70d9917f6d45862.pdf | https://www.unikeyic.com/products/programmable-oscillator/sit1602ai-33-18s-18-432000y/13223718.html
SiT1602AI-33-25E-66.666000 | SiTime | 10: 0.7687 35: 0.6678 100: 0.5892 1,000: 0.5427 4,000: 0.4962 | HCMOS¦LVCMOS 2.25V 2.75V 15pF ±50ppm 66.666MHz | Industrial |  |  |  |  | 66.666MHz | ±50ppm |  |  |  |  | 15pF | - | 2.75V | 2.25V | -40℃~85℃ |  |  | HCMOS¦LVCMOS | [7 empty] | SiT1602AI-33-25E-66.666000 SiTime | 6000 | https://www.unikeyic.com/media/datasheet/e6/5b/6eb0/e65b6eb08b3df4d8b70d9917f6d45862.pdf | https://www.unikeyic.com/products/programmable-oscillator/sit1602ai-33-25e-66-666000/16681629.html
SiT1602AI-33-33S-30.000000Y | SiTime | 10: 0.7687 35: 0.6678 100: 0.5892 1,000: 0.5427 4,000: 0.4962 | HCMOS¦LVCMOS 2.97V 3.63V 15pF ±50ppm 30MHz | Industrial |  |  |  | SiT1602AI-33-33S-30.000000Y SiTime | 30MHz | ±50ppm |  |  |  |  | 15pF | - | 3.63V | 2.97V | -40℃~85℃ |  |  | HCMOS¦LVCMOS | [8 empty] | 6000 | https://www.unikeyic.com/media/datasheet/e6/5b/6eb0/e65b6eb08b3df4d8b70d9917f6d45862.pdf | https://www.unikeyic.com/products/programmable-oscillator/sit1602ai-33-33s-30-000000y/14098897.html
SiT1602AI-33-XXE-24.000000 | SiTime | 10: 0.7687 35: 0.6678 100: 0.5892 1,000: 0.5427 4,000: 0.4962 | HCMOS¦LVCMOS 2.25V 3.63V 15pF ±50ppm 24MHz | Industrial |  |  |  | SiT1602AI-33-XXE-24.000000 SiTime | 24MHz | ±50ppm |  |  |  |  | 15pF | - | 3.63V | 2.25V | -40℃~85℃ |  |  | HCMOS¦LVCMOS | [8 empty] | 6000 | https://www.unikeyic.com/media/datasheet/e6/5b/6eb0/e65b6eb08b3df4d8b70d9917f6d45862.pdf | https://www.unikeyic.com/products/programmable-oscillator/sit1602ai-33-xxe-24-000000/4400370.html
SiT1602AI-33-XXE-3.570000 | SiTime | 10: 0.7687 35: 0.6678 100: 0.5892 1,000: 0.5427 4,000: 0.4962 | HCMOS¦LVCMOS 2.25V 3.63V 15pF ±50ppm 3.57MHz | Industrial |  |  |  |  | 3.57MHz | ±50ppm |  |  |  |  | 15pF | - | 3.63V | 2.25V | -40℃~85℃ |  |  | HCMOS¦LVCMOS | [7 empty] | SiT1602AI-33-XXE-3.570000 SiTime | 6000 | https://www.unikeyic.com/media/datasheet/e6/5b/6eb0/e65b6eb08b3df4d8b70d9917f6d45862.pdf | https://www.unikeyic.com/products/programmable-oscillator/sit1602ai-33-xxe-3-570000/16100049.html
SiT1602AI-71-25E-10.000000D | SiTime | 10: 0.7687 35: 0.6678 100: 0.5892 1,000: 0.5427 4,000: 0.4962 | HCMOS¦LVCMOS 2.25V 2.75V 15pF ±20ppm 10MHz | Industrial |  |  |  | SiT1602AI-71-25E-10.000000D SiTime | 10MHz | ±20ppm |  |  |  |  | 15pF | - | 2.75V | 2.25V | -40℃~85℃ |  |  | HCMOS¦LVCMOS | [8 empty] | 6000 | https://www.unikeyic.com/media/datasheet/e6/5b/6eb0/e65b6eb08b3df4d8b70d9917f6d45862.pdf | https://www.unikeyic.com/products/programmable-oscillator/sit1602ai-71-25e-10-000000d/13869291.html
SiT1602AI-72-25E-28.636300D | SiTime | 10: 0.7687 35: 0.6678 100: 0.5892 1,000: 0.5427 4,000: 0.4962 | HCMOS¦LVCMOS 2.25V 2.75V 15pF ±25ppm 28.6363MHz | Industrial |  |  |  | SiT1602AI-72-25E-28.636300D SiTime | 28.6363MHz | ±25ppm |  |  |  |  | 15pF | - | 2.75V | 2.25V | -40℃~85℃ |  |  | HCMOS¦LVCMOS | [8 empty] | 6000 | https://www.unikeyic.com/media/datasheet/e6/5b/6eb0/e65b6eb08b3df4d8b70d9917f6d45862.pdf | https://www.unikeyic.com/products/programmable-oscillator/sit1602ai-72-25e-28-636300d/4149645.html
SiT1602AI-72-25S-6.000000D | SiTime | 10: 0.7687 35: 0.6678 100: 0.5892 1,000: 0.5427 4,000: 0.4962 | HCMOS¦LVCMOS 2.25V 2.75V 15pF ±25ppm 6MHz | Industrial |  |  |  | SiT1602AI-72-25S-6.000000D SiTime | 6MHz | ±25ppm |  |  |  |  | 15pF | - | 2.75V | 2.25V | -40℃~85℃ |  |  | HCMOS¦LVCMOS | [8 empty] | 6000 | https://www.unikeyic.com/media/datasheet/e6/5b/6eb0/e65b6eb08b3df4d8b70d9917f6d45862.pdf | https://www.unikeyic.com/products/programmable-oscillator/sit1602ai-72-25s-6-000000d/16334376.html
SiT1602AI-72-33E-6.000000 | SiTime | 5: 0.6491 35: 0.5724 100: 0.5427 500: 0.4962 | HCMOS¦LVCMOS 2.97V 3.63V 15pF ±25ppm 6MHz | Industrial |  |  |  | SiT1602AI-72-33E-6.000000 SiTime | 6MHz | ±25ppm |  |  |  |  | 15pF | - | 3.63V | 2.97V | -40℃~85℃ |  |  | HCMOS¦LVCMOS | [8 empty] | 6000 | https://www.unikeyic.com/media/datasheet/e6/5b/6eb0/e65b6eb08b3df4d8b70d9917f6d45862.pdf | https://www.unikeyic.com/products/programmable-oscillator/sit1602ai-72-33e-6-000000/2977217.html
SiT1602AI-72-XXS-31.250000 | SiTime | 10: 0.7687 35: 0.6678 100: 0.5892 1,000: 0.5427 4,000: 0.4962 | HCMOS¦LVCMOS 2.25V 3.63V 15pF ±25ppm 31.25MHz | Industrial |  |  |  | SiT1602AI-72-XXS-31.250000 SiTime | 31.25MHz | ±25ppm |  |  |  |  | 15pF | - | 3.63V | 2.25V | -40℃~85℃ |  |  | HCMOS¦LVCMOS | [8 empty] | 6000 | https://www.unikeyic.com/media/datasheet/e6/5b/6eb0/e65b6eb08b3df4d8b70d9917f6d45862.pdf | https://www.unikeyic.com/products/programmable-oscillator/sit1602ai-72-xxs-31-250000/2185772.html
SiT1602AI-73-18E-40.000000D | SiTime | 10: 0.7687 35: 0.6678 100: 0.5892 1,000: 0.5427 4,000: 0.4962 | HCMOS¦LVCMOS 1.62V 1.98V 15pF ±50ppm 40MHz | Industrial |  |  |  |  | 40MHz | ±50ppm |  |  |  |  | 15pF | - | 1.98V | 1.62V | -40℃~85℃ |  |  | HCMOS¦LVCMOS | [7 empty] | SiT1602AI-73-18E-40.000000D SiTime | 6000 | https://www.unikeyic.com/media/datasheet/e6/5b/6eb0/e65b6eb08b3df4d8b70d9917f6d45862.pdf | https://www.unikeyic.com/products/programmable-oscillator/sit1602ai-73-18e-40-000000d/13003128.html
SiT1602AI-73-25E-26.000000D | SiTime | 10: 0.7687 35: 0.6678 100: 0.5892 1,000: 0.5427 4,000: 0.4962 | HCMOS¦LVCMOS 2.25V 2.75V 15pF ±50ppm 26MHz | Industrial |  |  |  | SiT1602AI-73-25E-26.000000D SiTime | 26MHz | ±50ppm |  |  |  |  | 15pF | - | 2.75V | 2.25V | -40℃~85℃ |  |  | HCMOS¦LVCMOS | [8 empty] | 6000 | https://www.unikeyic.com/media/datasheet/e6/5b/6eb0/e65b6eb08b3df4d8b70d9917f6d45862.pdf | https://www.unikeyic.com/products/programmable-oscillator/sit1602ai-73-25e-26-000000d/4440733.html
SiT1602AI-73-25E-65.000000 | SiTime | 10: 0.7687 35: 0.6678 100: 0.5892 1,000: 0.5427 4,000: 0.4962 | Logic Level Translator, HCMOS/LVCMOS, 2.25V-2.75V, 15pF, ±50ppm/°C, 65MHz | Industrial |  |  |  | SiT1602AI-73-25E-65.000000 SiTime | 65MHz | ±50ppm |  |  |  |  | 15pF | - | 2.75V | 2.25V | -40℃~85℃ |  |  | HCMOS¦LVCMOS | [8 empty] | 6000 | https://www.unikeyic.com/media/datasheet/e6/5b/6eb0/e65b6eb08b3df4d8b70d9917f6d45862.pdf | https://www.unikeyic.com/products/programmable-oscillator/sit1602ai-73-25e-65-000000/4429964.html
SiT1602AI-73-33E-26.000000 | SiTime | 10: 0.7687 35: 0.6678 100: 0.5892 1,000: 0.5427 4,000: 0.4962 | HCMOS¦LVCMOS 2.97V 3.63V 15pF ±50ppm 26MHz | Industrial |  |  |  | SiT1602AI-73-33E-26.000000 SiTime | 26MHz | ±50ppm |  |  |  |  | 15pF | - | 3.63V | 2.97V | -40℃~85℃ |  |  | HCMOS¦LVCMOS | [8 empty] | 6000 | https://www.unikeyic.com/media/datasheet/e6/5b/6eb0/e65b6eb08b3df4d8b70d9917f6d45862.pdf | https://www.unikeyic.com/products/programmable-oscillator/sit1602ai-73-33e-26-000000/14364376.html
SiT1602AI-73-33E-74.250000D | SiTime | 10: 0.7687 35: 0.6678 100: 0.5892 1,000: 0.5427 4,000: 0.4962 | HCMOS¦LVCMOS 2.97V 3.63V 15pF ±50ppm 74.25MHz | Industrial |  |  |  | SiT1602AI-73-33E-74.250000D SiTime | 74.25MHz | ±50ppm |  |  |  |  | 15pF | - | 3.63V | 2.97V | -40℃~85℃ |  |  | HCMOS¦LVCMOS | [8 empty] | 6000 | https://www.unikeyic.com/media/datasheet/e6/5b/6eb0/e65b6eb08b3df4d8b70d9917f6d45862.pdf | https://www.unikeyic.com/products/programmable-oscillator/sit1602ai-73-33e-74-250000d/14057473.html
SiT1602AI-73-33S-27.000000D | SiTime | 10: 0.7687 35: 0.6678 100: 0.5892 1,000: 0.5427 4,000: 0.4962 | HCMOS¦LVCMOS 2.97V 3.63V 15pF ±50ppm 27MHz | Industrial |  |  |  |  | 27MHz | ±50ppm |  |  |  |  | 15pF | - | 3.63V | 2.97V | -40℃~85℃ |  |  | HCMOS¦LVCMOS | [7 empty] | SiT1602AI-73-33S-27.000000D SiTime | 6000 | https://www.unikeyic.com/media/datasheet/e6/5b/6eb0/e65b6eb08b3df4d8b70d9917f6d45862.pdf | https://www.unikeyic.com/products/programmable-oscillator/sit1602ai-73-33s-27-000000d/4303988.html
SiT1602AI-73-33S-72.000000 | SiTime | 10: 0.7687 35: 0.6678 100: 0.5892 1,000: 0.5427 4,000: 0.4962 | HCMOS¦LVCMOS 2.97V 3.63V 15pF ±50ppm 72MHz | Industrial |  |  |  |  | 72MHz | ±50ppm |  |  |  |  | 15pF | - | 3.63V | 2.97V | -40℃~85℃ |  |  | HCMOS¦LVCMOS | [7 empty] | SiT1602AI-73-33S-72.000000 SiTime | 6000 | https://www.unikeyic.com/media/datasheet/e6/5b/6eb0/e65b6eb08b3df4d8b70d9917f6d45862.pdf | https://www.unikeyic.com/products/programmable-oscillator/sit1602ai-73-33s-72-000000/4861517.html
SiT1602AI-81-25E-60.000000Y | SiTime | 10: 0.7687 35: 0.6678 100: 0.5892 1,000: 0.5427 4,000: 0.4962 | HCMOS¦LVCMOS 2.25V 2.75V 15pF ±20ppm 60MHz | Industrial |  |  |  | SiT1602AI-81-25E-60.000000Y SiTime | 60MHz | ±20ppm |  |  |  |  | 15pF | - | 2.75V | 2.25V | -40℃~85℃ |  |  | HCMOS¦LVCMOS | [8 empty] | 6000 | https://www.unikeyic.com/media/datasheet/e6/5b/6eb0/e65b6eb08b3df4d8b70d9917f6d45862.pdf | https://www.unikeyic.com/products/programmable-oscillator/sit1602ai-81-25e-60-000000y/16745842.html
SiT1602AI-82-18S-18.432000 | SiTime | 10: 0.7687 35: 0.6678 100: 0.5892 1,000: 0.5427 4,000: 0.4962 | HCMOS¦LVCMOS 1.62V 1.98V 15pF ±25ppm 18.432MHz | Industrial |  |  |  | SiT1602AI-82-18S-18.432000 SiTime | 18.432MHz | ±25ppm |  |  |  |  | 15pF | - | 1.98V | 1.62V | -40℃~85℃ |  |  | HCMOS¦LVCMOS | [8 empty] | 6000 | https://www.unikeyic.com/media/datasheet/e6/5b/6eb0/e65b6eb08b3df4d8b70d9917f6d45862.pdf | https://www.unikeyic.com/products/programmable-oscillator/sit1602ai-82-18s-18-432000/4632289.html
SiT1602AI-82-25E-24.000000Y | SiTime | 10: 0.7687 35: 0.6678 100: 0.5892 1,000: 0.5427 4,000: 0.4962 | HCMOS¦LVCMOS 2.25V 2.75V 15pF ±25ppm 24MHz | Industrial |  |  |  | SiT1602AI-82-25E-24.000000Y SiTime | 24MHz | ±25ppm |  |  |  |  | 15pF | - | 2.75V | 2.25V | -40℃~85℃ |  |  | HCMOS¦LVCMOS | [8 empty] | 6000 | https://www.unikeyic.com/media/datasheet/e6/5b/6eb0/e65b6eb08b3df4d8b70d9917f6d45862.pdf | https://www.unikeyic.com/products/programmable-oscillator/sit1602ai-82-25e-24-000000y/3338304.html
SiT1602AI-82-25S-26.000000 | SiTime | 10: 0.7687 35: 0.6678 100: 0.5892 1,000: 0.5427 4,000: 0.4962 | HCMOS¦LVCMOS 2.25V 2.75V 15pF ±25ppm 26MHz | Industrial |  |  |  |  | 26MHz | ±25ppm |  |  |  |  | 15pF | - | 2.75V | 2.25V | -40℃~85℃ |  |  | HCMOS¦LVCMOS | [7 empty] | SiT1602AI-82-25S-26.000000 SiTime | 6000 | https://www.unikeyic.com/media/datasheet/e6/5b/6eb0/e65b6eb08b3df4d8b70d9917f6d45862.pdf | https://www.unikeyic.com/products/programmable-oscillator/sit1602ai-82-25s-26-000000/13477128.html
SiT1602AI-82-33S-33.000000Y | SiTime | 10: 0.7687 35: 0.6678 100: 0.5892 1,000: 0.5427 4,000: 0.4962 | HCMOS¦LVCMOS 2.97V 3.63V 15pF ±25ppm 33MHz | Industrial |  |  |  | SiT1602AI-82-33S-33.000000Y SiTime | 33MHz | ±25ppm |  |  |  |  | 15pF | - | 3.63V | 2.97V | -40℃~85℃ |  |  | HCMOS¦LVCMOS | [8 empty] | 6000 | https://www.unikeyic.com/media/datasheet/e6/5b/6eb0/e65b6eb08b3df4d8b70d9917f6d45862.pdf | https://www.unikeyic.com/products/programmable-oscillator/sit1602ai-82-33s-33-000000y/3421682.html
SiT1602AI-82-33S-65.000000 | SiTime | 10: 0.7687 35: 0.6678 100: 0.5892 1,000: 0.5427 4,000: 0.4962 | HCMOS¦LVCMOS 2.97V 3.63V 15pF ±25ppm 65MHz | Industrial |  |  |  |  | 65MHz | ±25ppm |  |  |  |  | 15pF | - | 3.63V | 2.97V | -40℃~85℃ |  |  | HCMOS¦LVCMOS | [7 empty] | SiT1602AI-82-33S-65.000000 SiTime | 6000 | https://www.unikeyic.com/media/datasheet/e6/5b/6eb0/e65b6eb08b3df4d8b70d9917f6d45862.pdf | https://www.unikeyic.com/products/programmable-oscillator/sit1602ai-82-33s-65-000000/16661359.html
SiT1602AI-82-33S-66.666000Y | SiTime | 10: 0.7687 35: 0.6678 100: 0.5892 1,000: 0.5427 4,000: 0.4962 | HCMOS¦LVCMOS 2.97V 3.63V 15pF ±25ppm 66.666MHz | Industrial |  |  |  |  | 66.666MHz | ±25ppm |  |  |  |  | 15pF | - | 3.63V | 2.97V | -40℃~85℃ |  |  | HCMOS¦LVCMOS | [7 empty] | SiT1602AI-82-33S-66.666000Y SiTime | 6000 | https://www.unikeyic.com/media/datasheet/e6/5b/6eb0/e65b6eb08b3df4d8b70d9917f6d45862.pdf | https://www.unikeyic.com/products/programmable-oscillator/sit1602ai-82-33s-66-666000y/2517525.html
SiT1602AI-83-18E-10.000000Y | SiTime | 10: 0.7687 35: 0.6678 100: 0.5892 1,000: 0.5427 4,000: 0.4962 | HCMOS¦LVCMOS 1.62V 1.98V 15pF ±50ppm 10MHz | Industrial |  |  |  | SiT1602AI-83-18E-10.000000Y SiTime | 10MHz | ±50ppm |  |  |  |  | 15pF | - | 1.98V | 1.62V | -40℃~85℃ |  |  | HCMOS¦LVCMOS | [8 empty] | 6000 | https://www.unikeyic.com/media/datasheet/e6/5b/6eb0/e65b6eb08b3df4d8b70d9917f6d45862.pdf | https://www.unikeyic.com/products/programmable-oscillator/sit1602ai-83-18e-10-000000y/5288837.html
SiT1602AI-83-25S-38.000000 | SiTime | 10: 0.7687 35: 0.6678 100: 0.5892 1,000: 0.5427 4,000: 0.4962 | HCMOS¦LVCMOS 2.25V 2.75V 15pF ±50ppm 38MHz | Industrial |  |  |  |  | 38MHz | ±50ppm |  |  |  |  | 15pF | - | 2.75V | 2.25V | -40℃~85℃ |  |  | HCMOS¦LVCMOS | [7 empty] | SiT1602AI-83-25S-38.000000 SiTime | 6000 | https://www.unikeyic.com/media/datasheet/e6/5b/6eb0/e65b6eb08b3df4d8b70d9917f6d45862.pdf | https://www.unikeyic.com/products/programmable-oscillator/sit1602ai-83-25s-38-000000/3741958.html
SiT1602AI-83-25S-38.400000 | SiTime | 10: 0.7687 35: 0.6678 100: 0.5892 1,000: 0.5427 4,000: 0.4962 | HCMOS¦LVCMOS 2.25V 2.75V 15pF ±50ppm 38.4MHz | Industrial |  |  |  | SiT1602AI-83-25S-38.400000 SiTime | 38.4MHz | ±50ppm |  |  |  |  | 15pF | - | 2.75V | 2.25V | -40℃~85℃ |  |  | HCMOS¦LVCMOS | [8 empty] | 6000 | https://www.unikeyic.com/media/datasheet/e6/5b/6eb0/e65b6eb08b3df4d8b70d9917f6d45862.pdf | https://www.unikeyic.com/products/programmable-oscillator/sit1602ai-83-25s-38-400000/13973921.html
SiT1602AI-83-33S-65.000000Y | SiTime | 10: 0.7687 35: 0.6678 100: 0.5892 1,000: 0.5427 4,000: 0.4962 | HCMOS¦LVCMOS 2.97V 3.63V 15pF ±50ppm 65MHz | Industrial |  |  |  | SiT1602AI-83-33S-65.000000Y SiTime | 65MHz | ±50ppm |  |  |  |  | 15pF | - | 3.63V | 2.97V | -40℃~85℃ |  |  | HCMOS¦LVCMOS | [8 empty] | 6000 | https://www.unikeyic.com/media/datasheet/e6/5b/6eb0/e65b6eb08b3df4d8b70d9917f6d45862.pdf | https://www.unikeyic.com/products/programmable-oscillator/sit1602ai-83-33s-65-000000y/13784850.html
SiT1602AI-83-XXS-40.000000 | SiTime | 10: 0.7687 35: 0.6678 100: 0.5892 1,000: 0.5427 4,000: 0.4962 | HCMOS¦LVCMOS 2.25V 3.63V 15pF ±50ppm 40MHz | Industrial |  |  |  | SiT1602AI-83-XXS-40.000000 SiTime | 40MHz | ±50ppm |  |  |  |  | 15pF | - | 3.63V | 2.25V | -40℃~85℃ |  |  | HCMOS¦LVCMOS | [8 empty] | 6000 | https://www.unikeyic.com/media/datasheet/e6/5b/6eb0/e65b6eb08b3df4d8b70d9917f6d45862.pdf | https://www.unikeyic.com/products/programmable-oscillator/sit1602ai-83-xxs-40-000000/4133290.html
SiT1602BC-11-YYE-50.000000 | SiTime | 10: 0.6833 35: 0.5724 100: 0.4962 1,000: 0.4589 4,000: 0.4419 | HCMOS¦LVCMOS 1.62V 3.63V 15pF ±20ppm 50MHz QFN SMD mount | Industrial |  |  |  | SiT1602BC-11-YYE-50.000000 SiTime | 50MHz | ±20ppm |  |  |  |  | 15pF | - | 3.63V | 1.62V | -20℃~70℃ |  |  | HCMOS¦LVCMOS | QFN | [7 empty] | 6000 | https://www.unikeyic.com/media/datasheet/09/2b/07fd/09/067c4831c52352c3369728a3244c9305.pdf | https://www.unikeyic.com/products/programmable-oscillator/sit1602bc-11-yye-50-000000/7853382.html
SiT1602BC-21-YYN-10.000000 | SiTime | 10: 0.6833 35: 0.5724 100: 0.4962 1,000: 0.4589 4,000: 0.4419 | HCMOS¦LVCMOS 1.62V 3.63V 15pF ±20ppm 10MHz | Industrial |  |  |  | SiT1602BC-21-YYN-10.000000 SiTime | 10MHz | ±20ppm |  |  |  |  | 15pF | - | 3.63V | 1.62V | -20℃~70℃ |  |  | HCMOS¦LVCMOS | [8 empty] | 6000 | https://www.unikeyic.com/media/datasheet/09/2b/07fd/09/067c4831c52352c3369728a3244c9305.pdf | https://www.unikeyic.com/products/programmable-oscillator/sit1602bc-21-yyn-10-000000/16738221.html
SiT1602BC-21-YYN-24.000000 | SiTime | 10: 0.6833 35: 0.5724 100: 0.4962 1,000: 0.4589 4,000: 0.4419 | HCMOS¦LVCMOS 1.62V 3.63V 15pF ±20ppm 24MHz QFN SMD mount | Industrial |  |  |  | SiT1602BC-21-YYN-24.000000 SiTime | 24MHz | ±20ppm |  |  |  |  | 15pF | - | 3.63V | 1.62V | -20℃~70℃ |  |  | HCMOS¦LVCMOS | QFN | [7 empty] | 6000 | https://www.unikeyic.com/media/datasheet/09/2b/07fd/09/067c4831c52352c3369728a3244c9305.pdf | https://www.unikeyic.com/products/programmable-oscillator/sit1602bc-21-yyn-24-000000/14724233.html
SiT1602BC-21-YYS-33.330000 | SiTime | 10: 0.6833 35: 0.5724 100: 0.4962 1,000: 0.4589 4,000: 0.4419 | HCMOS¦LVCMOS 1.62V 3.63V 15pF ±20ppm 33.33MHz | Industrial |  |  |  | SiT1602BC-21-YYS-33.330000 SiTime | 33.33MHz | ±20ppm |  |  |  |  | 15pF | - | 3.63V | 1.62V | -20℃~70℃ |  |  | HCMOS¦LVCMOS | [8 empty] | 6000 | https://www.unikeyic.com/media/datasheet/09/2b/07fd/09/067c4831c52352c3369728a3244c9305.pdf | https://www.unikeyic.com/products/programmable-oscillator/sit1602bc-21-yys-33-330000/2959359.html
SiT1602BC-31-YYE-50.000000 | SiTime | 10: 0.7687 35: 0.6678 100: 0.5892 1,000: 0.5427 4,000: 0.4962 | HCMOS¦LVCMOS 1.62V 3.63V 15pF ±20ppm 50MHz QFN SMD mount | Industrial |  |  |  | SiT1602BC-31-YYE-50.000000 SiTime | 50MHz | ±20ppm |  |  |  |  | 15pF | - | 3.63V | 1.62V | -20℃~70℃ |  |  | HCMOS¦LVCMOS | QFN | [7 empty] | 6000 | https://www.unikeyic.com/media/datasheet/09/2b/07fd/09/067c4831c52352c3369728a3244c9305.pdf | https://www.unikeyic.com/products/programmable-oscillator/sit1602bc-31-yye-50-000000/18084810.html
SiT1602BC-32-YYS-33.330000 | SiTime | 10: 0.7687 35: 0.6678 100: 0.5892 1,000: 0.5427 4,000: 0.4962 | HCMOS¦LVCMOS 1.62V 3.63V 15pF ±25ppm 33.33MHz | Industrial |  |  |  |  | 33.33MHz | ±25ppm |  |  |  |  | 15pF | - | 3.63V | 1.62V | -20℃~70℃ |  |  | HCMOS¦LVCMOS | [7 empty] | SiT1602BC-32-YYS-33.330000 SiTime | 6000 | https://www.unikeyic.com/media/datasheet/09/2b/07fd/09/067c4831c52352c3369728a3244c9305.pdf | https://www.unikeyic.com/products/programmable-oscillator/sit1602bc-32-yys-33-330000/17288789.html
SiT1602BC-33-YYS-3.570000 | SiTime | 10: 0.7687 35: 0.6678 100: 0.5892 1,000: 0.5427 4,000: 0.4962 | HCMOS¦LVCMOS 1.62V 3.63V 15pF ±50ppm 3.57MHz QFN SMD mount | Industrial |  |  |  |  | 3.57MHz | ±50ppm |  |  |  |  | 15pF | - | 3.63V | 1.62V | -20℃~70℃ |  |  | HCMOS¦LVCMOS | QFN | [6 empty] | SiT1602BC-33-YYS-3.570000 SiTime | 6000 | https://www.unikeyic.com/media/datasheet/09/2b/07fd/09/067c4831c52352c3369728a3244c9305.pdf | https://www.unikeyic.com/products/programmable-oscillator/sit1602bc-33-yys-3-570000/23280068.html
SiT1602BC-73-YYS-20.000000 | SiTime | 10: 0.7687 35: 0.6678 100: 0.5892 1,000: 0.5427 4,000: 0.4962 | HCMOS¦LVCMOS 1.62V 3.63V 15pF ±50ppm 20MHz QFN SMD mount | Industrial |  |  |  |  | 20MHz | ±50ppm |  |  |  |  | 15pF | - | 3.63V | 1.62V | -20℃~70℃ |  |  | HCMOS¦LVCMOS | QFN | [6 empty] | SiT1602BC-73-YYS-20.000000 SiTime | 6000 | https://www.unikeyic.com/media/datasheet/09/2b/07fd/09/067c4831c52352c3369728a3244c9305.pdf | https://www.unikeyic.com/products/programmable-oscillator/sit1602bc-73-yys-20-000000/28476317.html
SiT1602BC-83-YYN-33.333300 | SiTime | 10: 0.7687 35: 0.6678 100: 0.5892 1,000: 0.5427 4,000: 0.4962 | HCMOS¦LVCMOS 1.62V 3.63V 15pF ±50ppm 33.3333MHz QFN SMD mount | Industrial |  |  |  | SiT1602BC-83-YYN-33.333300 SiTime | 33.3333MHz | ±50ppm |  |  |  |  | 15pF | - | 3.63V | 1.62V | -20℃~70℃ |  |  | HCMOS¦LVCMOS | QFN | [7 empty] | 6000 | https://www.unikeyic.com/media/datasheet/09/2b/07fd/09/067c4831c52352c3369728a3244c9305.pdf | https://www.unikeyic.com/products/programmable-oscillator/sit1602bc-83-yyn-33-333300/309701.html
SiT1602BI-21-YYN-38.000000 | SiTime | 10: 0.6833 35: 0.5724 100: 0.4962 1,000: 0.4589 4,000: 0.4419 | HCMOS¦LVCMOS 1.62V 3.63V 15pF ±20ppm 38MHz | Industrial |  |  |  | SiT1602BI-21-YYN-38.000000 SiTime | 38MHz | ±20ppm |  |  |  |  | 15pF | - | 3.63V | 1.62V | -40℃~85℃ |  |  | HCMOS¦LVCMOS | [8 empty] | 6000 | https://www.unikeyic.com/media/datasheet/09/2b/07fd/09/067c4831c52352c3369728a3244c9305.pdf | https://www.unikeyic.com/products/programmable-oscillator/sit1602bi-21-yyn-38-000000/1675384.html
SiT1602BI-22-YYE-38.400000 | SiTime | 10: 0.6833 35: 0.5724 100: 0.4962 1,000: 0.4589 4,000: 0.4419 | HCMOS¦LVCMOS 1.62V 3.63V 15pF ±25ppm 38.4MHz | Industrial |  |  |  |  | 38.4MHz | ±25ppm |  |  |  |  | 15pF | - | 3.63V | 1.62V | -40℃~85℃ |  |  | HCMOS¦LVCMOS | [7 empty] | SiT1602BI-22-YYE-38.400000 SiTime | 6000 | https://www.unikeyic.com/media/datasheet/09/2b/07fd/09/067c4831c52352c3369728a3244c9305.pdf | https://www.unikeyic.com/products/programmable-oscillator/sit1602bi-22-yye-38-400000/3041292.html
SiT1602BI-31-YYE-66.666600 | SiTime | 10: 0.7687 35: 0.6678 100: 0.5892 1,000: 0.5427 4,000: 0.4962 | HCMOS¦LVCMOS 1.62V 3.63V 15pF ±20ppm 66.6666MHz QFN SMD mount | Industrial |  |  |  | SiT1602BI-31-YYE-66.666600 SiTime | 66.6666MHz | ±20ppm |  |  |  |  | 15pF | - | 3.63V | 1.62V | -40℃~85℃ |  |  | HCMOS¦LVCMOS | QFN | [7 empty] | 6000 | https://www.unikeyic.com/media/datasheet/09/2b/07fd/09/067c4831c52352c3369728a3244c9305.pdf | https://www.unikeyic.com/products/programmable-oscillator/sit1602bi-31-yye-66-666600/32757472.html
SiT1602BI-31-YYS-38.000000 | SiTime | 10: 0.7687 35: 0.6678 100: 0.5892 1,000: 0.5427 4,000: 0.4962 | HCMOS¦LVCMOS 1.62V 3.63V 15pF ±20ppm 38MHz QFN SMD mount | Industrial |  |  |  | SiT1602BI-31-YYS-38.000000 SiTime | 38MHz | ±20ppm |  |  |  |  | 15pF | - | 3.63V | 1.62V | -40℃~85℃ |  |  | HCMOS¦LVCMOS | QFN | [7 empty] | 6000 | https://www.unikeyic.com/media/datasheet/09/2b/07fd/09/067c4831c52352c3369728a3244c9305.pdf | https://www.unikeyic.com/products/programmable-oscillator/sit1602bi-31-yys-38-000000/27417950.html
SiT1602BI-33-YYE-10.000000 | SiTime | 10: 0.7687 35: 0.6678 100: 0.5892 1,000: 0.5427 4,000: 0.4962 | HCMOS¦LVCMOS 1.62V 3.63V 15pF ±50ppm 10MHz QFN SMD mount | Industrial |  |  |  |  | 10MHz | ±50ppm |  |  |  |  | 15pF | - | 3.63V | 1.62V | -40℃~85℃ |  |  | HCMOS¦LVCMOS | QFN | [6 empty] | SiT1602BI-33-YYE-10.000000 SiTime | 6000 | https://www.unikeyic.com/media/datasheet/09/2b/07fd/09/067c4831c52352c3369728a3244c9305.pdf | https://www.unikeyic.com/products/programmable-oscillator/sit1602bi-33-yye-10-000000/15373351.html
SiT1602BI-81-YYS-66.666600 | SiTime | 10: 0.7687 35: 0.6678 100: 0.5892 1,000: 0.5427 4,000: 0.4962 | HCMOS¦LVCMOS 1.62V 3.63V 15pF ±20ppm 66.6666MHz | Industrial |  |  |  | SiT1602BI-81-YYS-66.666600 SiTime | 66.6666MHz | ±20ppm |  |  |  |  | 15pF | - | 3.63V | 1.62V | -40℃~85℃ |  |  | HCMOS¦LVCMOS | [8 empty] | 6000 | https://www.unikeyic.com/media/datasheet/09/2b/07fd/09/067c4831c52352c3369728a3244c9305.pdf | https://www.unikeyic.com/products/programmable-oscillator/sit1602bi-81-yys-66-666600/31506248.html
SiT1602BI-83-YYE-24.576000 | SiTime | 10: 0.7687 35: 0.6678 100: 0.5892 1,000: 0.5427 4,000: 0.4962 | HCMOS¦LVCMOS 1.62V 3.63V 15pF ±50ppm 24.576MHz | Industrial |  |  |  | SiT1602BI-83-YYE-24.576000 SiTime | 24.576MHz | ±50ppm |  |  |  |  | 15pF | - | 3.63V | 1.62V | -40℃~85℃ |  |  | HCMOS¦LVCMOS | [8 empty] | 6000 | https://www.unikeyic.com/media/datasheet/09/2b/07fd/09/067c4831c52352c3369728a3244c9305.pdf | https://www.unikeyic.com/products/programmable-oscillator/sit1602bi-83-yye-24-576000/8849538.html
SiT1602BI-83-YYE-25.000000 | SiTime | 10: 0.7687 35: 0.6678 100: 0.5892 1,000: 0.5427 4,000: 0.4962 | HCMOS¦LVCMOS 1.62V 3.63V 15pF ±50ppm 25MHz QFN SMD mount | Industrial |  |  |  |  | 25MHz | ±50ppm |  |  |  |  | 15pF | - | 3.63V | 1.62V | -40℃~85℃ |  |  | HCMOS¦LVCMOS | QFN | [6 empty] | SiT1602BI-83-YYE-25.000000 SiTime | 6000 | https://www.unikeyic.com/media/datasheet/09/2b/07fd/09/067c4831c52352c3369728a3244c9305.pdf | https://www.unikeyic.com/products/programmable-oscillator/sit1602bi-83-yye-25-000000/25979806.html
SiT1618AA-11-33E-8.192000 | SiTime | 5: 2.7331 35: 2.4166 100: 2.2482 500: 2.1397 | LVCMOS¦LVTTL 2.97V 3.63V 15pF ±20ppm 8.192MHz QFN SMD mount | Industrial |  |  |  | SiT1618AA-11-33E-8.192000 SiTime | 8.192MHz | ±20ppm |  |  |  |  | 15pF | - | 3.63V | 2.97V | -40℃~125℃ |  |  | LVCMOS¦LVTTL | QFN | [7 empty] | 1000 | https://www.unikeyic.com/media/datasheet/5d/c3/a786/5dc3a7867294fa7f220f676bd73771f7.pdf | https://www.unikeyic.com/products/programmable-oscillator/sit1618aa-11-33e-8-192000/13496134.html
SiT1618AA-11-33S-48.000000 | SiTime | 5: 2.7331 35: 2.4166 100: 2.2482 500: 2.1397 | LVCMOS¦LVTTL 2.97V 3.63V 15pF ±20ppm 48MHz QFN SMD mount | Industrial |  |  |  |  | 48MHz | ±20ppm |  |  |  |  | 15pF | - | 3.63V | 2.97V | -40℃~125℃ |  |  | LVCMOS¦LVTTL | QFN | [6 empty] | SiT1618AA-11-33S-48.000000 SiTime | 1000 | https://www.unikeyic.com/media/datasheet/5d/c3/a786/5dc3a7867294fa7f220f676bd73771f7.pdf | https://www.unikeyic.com/products/programmable-oscillator/sit1618aa-11-33s-48-000000/3918360.html
SiT1618AA-12-18E-13.000000 | SiTime | 5: 2.7331 35: 2.4166 100: 2.2482 500: 2.1397 | LVCMOS¦LVTTL, 1.62V, 1.98V, 15pF, ±25ppm, 13MHz, QFN, SMD | Industrial |  |  |  |  | 13MHz | ±25ppm |  |  |  |  | 15pF | - | 1.98V | 1.62V | -40℃~125℃ |  |  | LVCMOS¦LVTTL | QFN | [6 empty] | SiT1618AA-12-18E-13.000000 SiTime | 1000 | https://www.unikeyic.com/media/datasheet/5d/c3/a786/5dc3a7867294fa7f220f676bd73771f7.pdf | https://www.unikeyic.com/products/programmable-oscillator/sit1618aa-12-18e-13-000000/2029517.html
SiT1618AA-12-18N-19.660800 | SiTime | 5: 2.7331 35: 2.4166 100: 2.2482 500: 2.1397 | LVCMOS¦LVTTL, 1.62V, 1.98V, 15pF, ±25ppm, 19.6608MHz, QFN, SMD | Industrial |  |  |  | SiT1618AA-12-18N-19.660800 SiTime | 19.6608MHz | ±25ppm |  |  |  |  | 15pF | - | 1.98V | 1.62V | -40℃~125℃ |  |  | LVCMOS¦LVTTL | QFN | [7 empty] | 1000 | https://www.unikeyic.com/media/datasheet/5d/c3/a786/5dc3a7867294fa7f220f676bd73771f7.pdf | https://www.unikeyic.com/products/programmable-oscillator/sit1618aa-12-18n-19-660800/4678782.html
SiT1618AA-12-18N-20.000000 | SiTime | 5: 2.7331 35: 2.4166 100: 2.2482 500: 2.1397 | LVCMOS¦LVTTL 1.62V 1.98V 15pF ±25ppm 20MHz QFN SMD mount | Industrial |  |  |  | SiT1618AA-12-18N-20.000000 SiTime | 20MHz | ±25ppm |  |  |  |  | 15pF | - | 1.98V | 1.62V | -40℃~125℃ |  |  | LVCMOS¦LVTTL | QFN | [7 empty] | 1000 | https://www.unikeyic.com/media/datasheet/5d/c3/a786/5dc3a7867294fa7f220f676bd73771f7.pdf | https://www.unikeyic.com/products/programmable-oscillator/sit1618aa-12-18n-20-000000/14439979.html
SiT1618AA-12-33N-24.576000 | SiTime | 5: 2.7331 35: 2.4166 100: 2.2482 500: 2.1397 | LVCMOS¦LVTTL 2.97V 3.63V 15pF ±25ppm 24.576MHz QFN SMD | Industrial |  |  |  | SiT1618AA-12-33N-24.576000 SiTime | 24.576MHz | ±25ppm |  |  |  |  | 15pF | - | 3.63V | 2.97V | -40℃~125℃ |  |  | LVCMOS¦LVTTL | QFN | [7 empty] | 1000 | https://www.unikeyic.com/media/datasheet/5d/c3/a786/5dc3a7867294fa7f220f676bd73771f7.pdf | https://www.unikeyic.com/products/programmable-oscillator/sit1618aa-12-33n-24-576000/14789118.html
SiT1618AA-12-33N-33.000000 | SiTime | 5: 2.7331 35: 2.4166 100: 2.2482 500: 2.1397 | LVCMOS¦LVTTL 2.97V 3.63V 15pF ±25ppm 33MHz QFN SMD mount | Industrial |  |  |  | SiT1618AA-12-33N-33.000000 SiTime | 33MHz | ±25ppm |  |  |  |  | 15pF | - | 3.63V | 2.97V | -40℃~125℃ |  |  | LVCMOS¦LVTTL | QFN | [7 empty] | 1000 | https://www.unikeyic.com/media/datasheet/5d/c3/a786/5dc3a7867294fa7f220f676bd73771f7.pdf | https://www.unikeyic.com/products/programmable-oscillator/sit1618aa-12-33n-33-000000/2819430.html
SiT1618AA-12-XXE-16.384000 | SiTime | 5: 2.7331 35: 2.4166 100: 2.2482 500: 2.1397 | LVCMOS¦LVTTL 2.25V 3.63V 15pF ±25ppm 16.384MHz QFN SMD mount | Industrial |  |  |  | SiT1618AA-12-XXE-16.384000 SiTime | 16.384MHz | ±25ppm |  |  |  |  | 15pF | - | 3.63V | 2.25V | -40℃~125℃ |  |  | LVCMOS¦LVTTL | QFN | [7 empty] | 1000 | https://www.unikeyic.com/media/datasheet/5d/c3/a786/5dc3a7867294fa7f220f676bd73771f7.pdf | https://www.unikeyic.com/products/programmable-oscillator/sit1618aa-12-xxe-16-384000/14560746.html
SiT1618AA-12-XXN-24.576000 | SiTime | 5: 2.7331 35: 2.4166 100: 2.2482 500: 2.1397 | LVCMOS¦LVTTL 2.25V 3.63V 15pF ±25ppm 24.576MHz QFN SMD mount | Industrial |  |  |  | SiT1618AA-12-XXN-24.576000 SiTime | 24.576MHz | ±25ppm |  |  |  |  | 15pF | - | 3.63V | 2.25V | -40℃~125℃ |  |  | LVCMOS¦LVTTL | QFN | [7 empty] | 1000 | https://www.unikeyic.com/media/datasheet/5d/c3/a786/5dc3a7867294fa7f220f676bd73771f7.pdf | https://www.unikeyic.com/products/programmable-oscillator/sit1618aa-12-xxn-24-576000/14446338.html
SiT1618AA-13-18E-24.576000 | SiTime | 5: 2.7331 35: 2.4166 100: 2.2482 500: 2.1397 | LVCMOS/LVTTL 1.62V 1.98V 15pF ±50ppm 24.576MHz QFN SMD | Industrial |  |  |  |  | 24.576MHz | ±50ppm |  |  |  |  | 15pF | - | 1.98V | 1.62V | -40℃~125℃ |  |  | LVCMOS¦LVTTL | QFN | [6 empty] | SiT1618AA-13-18E-24.576000 SiTime | 1000 | https://www.unikeyic.com/media/datasheet/5d/c3/a786/5dc3a7867294fa7f220f676bd73771f7.pdf | https://www.unikeyic.com/products/programmable-oscillator/sit1618aa-13-18e-24-576000/1868386.html
SiT1618AA-13-18S-12.000000 | SiTime | 5: 2.7331 35: 2.4166 100: 2.2482 500: 2.1397 | LVCMOS¦LVTTL 1.62V 1.98V 15pF ±50ppm 12MHz QFN SMD mount | Industrial |  |  |  |  | 12MHz | ±50ppm |  |  |  |  | 15pF | - | 1.98V | 1.62V | -40℃~125℃ |  |  | LVCMOS¦LVTTL | QFN | [6 empty] | SiT1618AA-13-18S-12.000000 SiTime | 1000 | https://www.unikeyic.com/media/datasheet/5d/c3/a786/5dc3a7867294fa7f220f676bd73771f7.pdf | https://www.unikeyic.com/products/programmable-oscillator/sit1618aa-13-18s-12-000000/16090065.html
SiT1618AA-13-33N-16.384000 | SiTime | 5: 2.7331 35: 2.4166 100: 2.2482 500: 2.1397 | LVCMOS¦LVTTL 2.97V 3.63V 15pF ±50ppm 16.384MHz QFN SMD | Industrial |  |  |  | SiT1618AA-13-33N-16.384000 SiTime | 16.384MHz | ±50ppm |  |  |  |  | 15pF | - | 3.63V | 2.97V | -40℃~125℃ |  |  | LVCMOS¦LVTTL | QFN | [7 empty] | 1000 | https://www.unikeyic.com/media/datasheet/5d/c3/a786/5dc3a7867294fa7f220f676bd73771f7.pdf | https://www.unikeyic.com/products/programmable-oscillator/sit1618aa-13-33n-16-384000/14003800.html
SiT1618AA-18-25S-14.745600 | SiTime | 5: 2.7331 35: 2.4166 100: 2.2482 500: 2.1397 | LVCMOS¦LVTTL 2.25V 2.75V 15pF ±30ppm 14.7456MHz QFN SMD mount | Industrial |  |  |  | SiT1618AA-18-25S-14.745600 SiTime | 14.7456MHz | ±30ppm |  |  |  |  | 15pF | - | 2.75V | 2.25V | -40℃~125℃ |  |  | LVCMOS¦LVTTL | QFN | [7 empty] | 1000 | https://www.unikeyic.com/media/datasheet/5d/c3/a786/5dc3a7867294fa7f220f676bd73771f7.pdf | https://www.unikeyic.com/products/programmable-oscillator/sit1618aa-18-25s-14-745600/2195677.html
SiT1618AA-18-33S-40.000000 | SiTime | 5: 2.7331 35: 2.4166 100: 2.2482 500: 2.1397 | LVCMOS¦LVTTL 2.97V 3.63V 15pF ±30ppm 40MHz QFN SMD | Industrial |  |  |  |  | 40MHz | ±30ppm |  |  |  |  | 15pF | - | 3.63V | 2.97V | -40℃~125℃ |  |  | LVCMOS¦LVTTL | QFN | [6 empty] | SiT1618AA-18-33S-40.000000 SiTime | 1000 | https://www.unikeyic.com/media/datasheet/5d/c3/a786/5dc3a7867294fa7f220f676bd73771f7.pdf | https://www.unikeyic.com/products/programmable-oscillator/sit1618aa-18-33s-40-000000/16050522.html
SiT1618AA-18-XXE-40.000000 | SiTime | 5: 2.7331 35: 2.4166 100: 2.2482 500: 2.1397 | LVCMOS¦LVTTL 2.25V 3.63V 15pF ±30ppm 40MHz QFN SMD mount | Industrial |  |  |  |  | 40MHz | ±30ppm |  |  |  |  | 15pF | - | 3.63V | 2.25V | -40℃~125℃ |  |  | LVCMOS¦LVTTL | QFN | [6 empty] | SiT1618AA-18-XXE-40.000000 SiTime | 1000 | https://www.unikeyic.com/media/datasheet/5d/c3/a786/5dc3a7867294fa7f220f676bd73771f7.pdf | https://www.unikeyic.com/products/programmable-oscillator/sit1618aa-18-xxe-40-000000/13093980.html
SiT1618AA-21-18E-30.000000 | SiTime | 5: 2.7331 35: 2.4166 100: 2.2482 500: 2.1397 | LVCMOS¦LVTTL 1.62V 1.98V 15pF ±20ppm 30MHz QFN SMD mount | Industrial |  |  |  | SiT1618AA-21-18E-30.000000 SiTime | 30MHz | ±20ppm |  |  |  |  | 15pF | - | 1.98V | 1.62V | -40℃~125℃ |  |  | LVCMOS¦LVTTL | QFN | [7 empty] | 1000 | https://www.unikeyic.com/media/datasheet/5d/c3/a786/5dc3a7867294fa7f220f676bd73771f7.pdf | https://www.unikeyic.com/products/programmable-oscillator/sit1618aa-21-18e-30-000000/2673256.html
SiT1618AA-21-18E-32.000000 | SiTime | 5: 2.7331 35: 2.4166 100: 2.2482 500: 2.1397 | LVCMOS¦LVTTL 1.62V 1.98V 15pF ±20ppm 32MHz QFN SMD mount | Industrial |  |  |  | SiT1618AA-21-18E-32.000000 SiTime | 32MHz | ±20ppm |  |  |  |  | 15pF | - | 1.98V | 1.62V | -40℃~125℃ |  |  | LVCMOS¦LVTTL | QFN | [7 empty] | 1000 | https://www.unikeyic.com/media/datasheet/5d/c3/a786/5dc3a7867294fa7f220f676bd73771f7.pdf | https://www.unikeyic.com/products/programmable-oscillator/sit1618aa-21-18e-32-000000/4974683.html
SiT1618AA-21-25N-15.000000 | SiTime | 5: 2.7331 35: 2.4166 100: 2.2482 500: 2.1397 | LVCMOS¦LVTTL 2.25V 2.75V 15pF ±20ppm 15MHz QFN SMD mount | Industrial |  |  |  | SiT1618AA-21-25N-15.000000 SiTime | 15MHz | ±20ppm |  |  |  |  | 15pF | - | 2.75V | 2.25V | -40℃~125℃ |  |  | LVCMOS¦LVTTL | QFN | [7 empty] | 1000 | https://www.unikeyic.com/media/datasheet/5d/c3/a786/5dc3a7867294fa7f220f676bd73771f7.pdf | https://www.unikeyic.com/products/programmable-oscillator/sit1618aa-21-25n-15-000000/15371475.html
SiT1618AA-21-33N-12.000000 | SiTime | 5: 2.7331 35: 2.4166 100: 2.2482 500: 2.1397 | LVCMOS¦LVTTL 2.97V 3.63V 15pF ±20ppm 12MHz QFN SMD | Industrial |  |  |  |  | 12MHz | ±20ppm |  |  |  |  | 15pF | - | 3.63V | 2.97V | -40℃~125℃ |  |  | LVCMOS¦LVTTL | QFN | [6 empty] | SiT1618AA-21-33N-12.000000 SiTime | 1000 | https://www.unikeyic.com/media/datasheet/5d/c3/a786/5dc3a7867294fa7f220f676bd73771f7.pdf | https://www.unikeyic.com/products/programmable-oscillator/sit1618aa-21-33n-12-000000/15108779.html
SiT1618AA-21-XXS-29.491200 | SiTime | 5: 2.7331 35: 2.4166 100: 2.2482 500: 2.1397 | LVCMOS¦LVTTL 2.25V 3.63V 15pF ±20ppm 29.4912MHz QFN SMD mount | Industrial |  |  |  |  | 29.4912MHz | ±20ppm |  |  |  |  | 15pF | - | 3.63V | 2.25V | -40℃~125℃ |  |  | LVCMOS¦LVTTL | QFN | [6 empty] | SiT1618AA-21-XXS-29.491200 SiTime | 1000 | https://www.unikeyic.com/media/datasheet/5d/c3/a786/5dc3a7867294fa7f220f676bd73771f7.pdf | https://www.unikeyic.com/products/programmable-oscillator/sit1618aa-21-xxs-29-491200/13500267.html
SiT1618AA-22-33N-12.288000 | SiTime | 5: 2.7331 35: 2.4166 100: 2.2482 500: 2.1397 | LVCMOS/LVTTL Level Shifter, 2.97V-3.63V, 15pF, ±25ppm, 12.288MHz, QFN, SMD | Industrial |  |  |  |  | 12.288MHz | ±25ppm |  |  |  |  | 15pF | - | 3.63V | 2.97V | -40℃~125℃ |  |  | LVCMOS¦LVTTL | QFN | [6 empty] | SiT1618AA-22-33N-12.288000 SiTime | 1000 | https://www.unikeyic.com/media/datasheet/5d/c3/a786/5dc3a7867294fa7f220f676bd73771f7.pdf | https://www.unikeyic.com/products/programmable-oscillator/sit1618aa-22-33n-12-288000/3921108.html
SiT1618AA-23-33E-22.118400 | SiTime | 5: 2.7331 35: 2.4166 100: 2.2482 500: 2.1397 | LVCMOS/LVTTL Level Shifter, 2.97V-3.63V, 15pF, ±50ppm, 22.1184MHz, QFN, SMD | Industrial |  |  |  | SiT1618AA-23-33E-22.118400 SiTime | 22.1184MHz | ±50ppm |  |  |  |  | 15pF | - | 3.63V | 2.97V | -40℃~125℃ |  |  | LVCMOS¦LVTTL | QFN | [7 empty] | 1000 | https://www.unikeyic.com/media/datasheet/5d/c3/a786/5dc3a7867294fa7f220f676bd73771f7.pdf | https://www.unikeyic.com/products/programmable-oscillator/sit1618aa-23-33e-22-118400/16007524.html
SiT1618AA-28-25E-22.118400 | SiTime | 5: 2.7331 35: 2.4166 100: 2.2482 500: 2.1397 | LVCMOS/LVTTL Level Shifter 2.25V-2.75V 15pF ±30ppm 22.1184MHz QFN SMD | Industrial |  |  |  |  | 22.1184MHz | ±30ppm |  |  |  |  | 15pF | - | 2.75V | 2.25V | -40℃~125℃ |  |  | LVCMOS¦LVTTL | QFN | [6 empty] | SiT1618AA-28-25E-22.118400 SiTime | 1000 | https://www.unikeyic.com/media/datasheet/5d/c3/a786/5dc3a7867294fa7f220f676bd73771f7.pdf | https://www.unikeyic.com/products/programmable-oscillator/sit1618aa-28-25e-22-118400/13100096.html
SiT1618AA-31-25S-13.521270 | SiTime | 5: 6.8327 35: 6.0735 100: 5.6593 500: 5.3958 | LVCMOS¦LVTTL 2.25V 2.75V 15pF ±20ppm 13.52127MHz QFN SMD mount | Industrial |  |  |  |  | 13.52127MHz | ±20ppm |  |  |  |  | 15pF | - | 2.75V | 2.25V | -40℃~125℃ |  |  | LVCMOS¦LVTTL | QFN | [6 empty] | SiT1618AA-31-25S-13.521270 SiTime | 1000 | https://www.unikeyic.com/media/datasheet/5d/c3/a786/5dc3a7867294fa7f220f676bd73771f7.pdf | https://www.unikeyic.com/products/programmable-oscillator/sit1618aa-31-25s-13-521270/14483975.html
SiT1618AA-31-33E-15.000000 | SiTime | 5: 6.8327 35: 6.0735 100: 5.6593 500: 5.3958 | LVCMOS¦LVTTL 2.97V 3.63V 15pF ±20ppm 15MHz QFN SMD mount | Industrial |  |  |  | SiT1618AA-31-33E-15.000000 SiTime | 15MHz | ±20ppm |  |  |  |  | 15pF | - | 3.63V | 2.97V | -40℃~125℃ |  |  | LVCMOS¦LVTTL | QFN | [7 empty] | 1000 | https://www.unikeyic.com/media/datasheet/5d/c3/a786/5dc3a7867294fa7f220f676bd73771f7.pdf | https://www.unikeyic.com/products/programmable-oscillator/sit1618aa-31-33e-15-000000/15807896.html
SiT1618AA-31-33N-20.000000 | SiTime | 5: 6.8327 35: 6.0735 100: 5.6593 500: 5.3958 | LVCMOS¦LVTTL 2.97V-3.63V 15pF ±20ppm 20MHz QFN SMD | Industrial |  |  |  | SiT1618AA-31-33N-20.000000 SiTime | 20MHz | ±20ppm |  |  |  |  | 15pF | - | 3.63V | 2.97V | -40℃~125℃ |  |  | LVCMOS¦LVTTL | QFN | [7 empty] | 1000 | https://www.unikeyic.com/media/datasheet/5d/c3/a786/5dc3a7867294fa7f220f676bd73771f7.pdf | https://www.unikeyic.com/products/programmable-oscillator/sit1618aa-31-33n-20-000000/3453053.html
SiT1618AA-31-XXS-7.372800 | SiTime | 5: 6.8327 35: 6.0735 100: 5.6593 500: 5.3958 | LVCMOS¦LVTTL 2.25V 3.63V 15pF ±20ppm 7.3728MHz QFN SMD mount | Industrial |  |  |  | SiT1618AA-31-XXS-7.372800 SiTime | 7.3728MHz | ±20ppm |  |  |  |  | 15pF | - | 3.63V | 2.25V | -40℃~125℃ |  |  | LVCMOS¦LVTTL | QFN | [7 empty] | 1000 | https://www.unikeyic.com/media/datasheet/5d/c3/a786/5dc3a7867294fa7f220f676bd73771f7.pdf | https://www.unikeyic.com/products/programmable-oscillator/sit1618aa-31-xxs-7-372800/15034126.html
SiT1618AA-32-33N-33.000000 | SiTime | 5: 6.8327 35: 6.0735 100: 5.6593 500: 5.3958 | LVCMOS¦LVTTL 2.97V 3.63V 15pF ±25ppm 33MHz QFN SMD mount | Industrial |  |  |  |  | 33MHz | ±25ppm |  |  |  |  | 15pF | - | 3.63V | 2.97V | -40℃~125℃ |  |  | LVCMOS¦LVTTL | QFN | [6 empty] | SiT1618AA-32-33N-33.000000 SiTime | 1000 | https://www.unikeyic.com/media/datasheet/5d/c3/a786/5dc3a7867294fa7f220f676bd73771f7.pdf | https://www.unikeyic.com/products/programmable-oscillator/sit1618aa-32-33n-33-000000/16061105.html
SiT1618AA-32-33S-14.745600 | SiTime | 5: 6.8327 35: 6.0735 100: 5.6593 500: 5.3958 | LVCMOS¦LVTTL 2.97V 3.63V 15pF ±25ppm 14.7456MHz QFN SMD mount | Industrial |  |  |  | SiT1618AA-32-33S-14.745600 SiTime | 14.7456MHz | ±25ppm |  |  |  |  | 15pF | - | 3.63V | 2.97V | -40℃~125℃ |  |  | LVCMOS¦LVTTL | QFN | [7 empty] | 1000 | https://www.unikeyic.com/media/datasheet/5d/c3/a786/5dc3a7867294fa7f220f676bd73771f7.pdf | https://www.unikeyic.com/products/programmable-oscillator/sit1618aa-32-33s-14-745600/14650295.html
SiT1618AA-32-33S-16.384000 | SiTime | 5: 6.8327 35: 6.0735 100: 5.6593 500: 5.3958 | LVCMOS/LVTTL 2.97V 3.63V 15pF ±25ppm 16.384MHz QFN SMD | Industrial |  |  |  | SiT1618AA-32-33S-16.384000 SiTime | 16.384MHz | ±25ppm |  |  |  |  | 15pF | - | 3.63V | 2.97V | -40℃~125℃ |  |  | LVCMOS¦LVTTL | QFN | [7 empty] | 1000 | https://www.unikeyic.com/media/datasheet/5d/c3/a786/5dc3a7867294fa7f220f676bd73771f7.pdf | https://www.unikeyic.com/products/programmable-oscillator/sit1618aa-32-33s-16-384000/15419565.html
SiT1618AA-33-18S-22.118400 | SiTime | 5: 6.8327 35: 6.0735 100: 5.6593 500: 5.3958 | LVCMOS¦LVTTL 1.62V 1.98V 15pF ±50ppm 22.1184MHz QFN SMD mount | Industrial |  |  |  | SiT1618AA-33-18S-22.118400 SiTime | 22.1184MHz | ±50ppm |  |  |  |  | 15pF | - | 1.98V | 1.62V | -40℃~125℃ |  |  | LVCMOS¦LVTTL | QFN | [7 empty] | 1000 | https://www.unikeyic.com/media/datasheet/5d/c3/a786/5dc3a7867294fa7f220f676bd73771f7.pdf | https://www.unikeyic.com/products/programmable-oscillator/sit1618aa-33-18s-22-118400/3729978.html
SiT1618AA-33-25N-36.000000 | SiTime | 5: 6.8327 35: 6.0735 100: 5.6593 500: 5.3958 | LVCMOS¦LVTTL 2.25V 2.75V 15pF ±50ppm 36MHz QFN SMD mount | Industrial |  |  |  |  | 36MHz | ±50ppm |  |  |  |  | 15pF | - | 2.75V | 2.25V | -40℃~125℃ |  |  | LVCMOS¦LVTTL | QFN | [6 empty] | SiT1618AA-33-25N-36.000000 SiTime | 1000 | https://www.unikeyic.com/media/datasheet/5d/c3/a786/5dc3a7867294fa7f220f676bd73771f7.pdf | https://www.unikeyic.com/products/programmable-oscillator/sit1618aa-33-25n-36-000000/14707340.html
SiT1618AA-33-25N-9.843750 | SiTime | 5: 6.8327 35: 6.0735 100: 5.6593 500: 5.3958 | LVCMOS¦LVTTL 2.25V 2.75V 15pF ±50ppm 9.84375MHz QFN SMD mount | Industrial |  |  |  | SiT1618AA-33-25N-9.843750 SiTime | 9.84375MHz | ±50ppm |  |  |  |  | 15pF | - | 2.75V | 2.25V | -40℃~125℃ |  |  | LVCMOS¦LVTTL | QFN | [7 empty] | 1000 | https://www.unikeyic.com/media/datasheet/5d/c3/a786/5dc3a7867294fa7f220f676bd73771f7.pdf | https://www.unikeyic.com/products/programmable-oscillator/sit1618aa-33-25n-9-843750/2454584.html
SiT1618AA-33-33S-33.000000 | SiTime | 5: 6.8327 35: 6.0735 100: 5.6593 500: 5.3958 | LVCMOS¦LVTTL 2.97V-3.63V 15pF ±50ppm 33MHz QFN SMD | Industrial |  |  |  | SiT1618AA-33-33S-33.000000 SiTime | 33MHz | ±50ppm |  |  |  |  | 15pF | - | 3.63V | 2.97V | -40℃~125℃ |  |  | LVCMOS¦LVTTL | QFN | [7 empty] | 1000 | https://www.unikeyic.com/media/datasheet/5d/c3/a786/5dc3a7867294fa7f220f676bd73771f7.pdf | https://www.unikeyic.com/products/programmable-oscillator/sit1618aa-33-33s-33-000000/1745007.html
SiT1618AA-33-XXE-22.118400 | SiTime | 5: 6.8327 35: 6.0735 100: 5.6593 500: 5.3958 | LVCMOS¦LVTTL 2.25V 3.63V 15pF ±50ppm 22.1184MHz QFN SMD mount | Industrial |  |  |  | SiT1618AA-33-XXE-22.118400 SiTime | 22.1184MHz | ±50ppm |  |  |  |  | 15pF | - | 3.63V | 2.25V | -40℃~125℃ |  |  | LVCMOS¦LVTTL | QFN | [7 empty] | 1000 | https://www.unikeyic.com/media/datasheet/5d/c3/a786/5dc3a7867294fa7f220f676bd73771f7.pdf | https://www.unikeyic.com/products/programmable-oscillator/sit1618aa-33-xxe-22-118400/13166861.html
SiT1618AA-33-XXS-14.318180 | SiTime | 5: 6.8327 35: 6.0735 100: 5.6593 500: 5.3958 | LVCMOS¦LVTTL 2.25V 3.63V 15pF ±50ppm 14.31818MHz QFN SMD | Industrial |  |  |  | SiT1618AA-33-XXS-14.318180 SiTime | 14.31818MHz | ±50ppm |  |  |  |  | 15pF | - | 3.63V | 2.25V | -40℃~125℃ |  |  | LVCMOS¦LVTTL | QFN | [7 empty] | 1000 | https://www.unikeyic.com/media/datasheet/5d/c3/a786/5dc3a7867294fa7f220f676bd73771f7.pdf | https://www.unikeyic.com/products/programmable-oscillator/sit1618aa-33-xxs-14-318180/16320406.html
SiT1618AA-38-18S-18.432000 | SiTime | 5: 6.8327 35: 6.0735 100: 5.6593 500: 5.3958 | LVCMOS¦LVTTL 1.62V-1.98V 15pF ±30ppm 18.432MHz QFN SMD | Industrial |  |  |  | SiT1618AA-38-18S-18.432000 SiTime | 18.432MHz | ±30ppm |  |  |  |  | 15pF | - | 1.98V | 1.62V | -40℃~125℃ |  |  | LVCMOS¦LVTTL | QFN | [7 empty] | 1000 | https://www.unikeyic.com/media/datasheet/5d/c3/a786/5dc3a7867294fa7f220f676bd73771f7.pdf | https://www.unikeyic.com/products/programmable-oscillator/sit1618aa-38-18s-18-432000/16203692.html
SiT1618AA-38-33E-13.000000 | SiTime | 5: 6.8327 35: 6.0735 100: 5.6593 500: 5.3958 | LVCMOS¦LVTTL 2.97V 3.63V 15pF ±30ppm 13MHz QFN SMD mount | Industrial |  |  |  | SiT1618AA-38-33E-13.000000 SiTime | 13MHz | ±30ppm |  |  |  |  | 15pF | - | 3.63V | 2.97V | -40℃~125℃ |  |  | LVCMOS¦LVTTL | QFN | [7 empty] | 1000 | https://www.unikeyic.com/media/datasheet/5d/c3/a786/5dc3a7867294fa7f220f676bd73771f7.pdf | https://www.unikeyic.com/products/programmable-oscillator/sit1618aa-38-33e-13-000000/2683211.html
SiT1618AA-38-33S-24.000000 | SiTime | 5: 6.8327 35: 6.0735 100: 5.6593 500: 5.3958 | LVCMOS/LVTTL, 2.97V-3.63V, 15pF, ±30ppm, 24MHz, QFN, SMD | Industrial |  |  |  | SiT1618AA-38-33S-24.000000 SiTime | 24MHz | ±30ppm |  |  |  |  | 15pF | - | 3.63V | 2.97V | -40℃~125℃ |  |  | LVCMOS¦LVTTL | QFN | [7 empty] | 1000 | https://www.unikeyic.com/media/datasheet/5d/c3/a786/5dc3a7867294fa7f220f676bd73771f7.pdf | https://www.unikeyic.com/products/programmable-oscillator/sit1618aa-38-33s-24-000000/3871839.html
SiT1618AA-71-18S-8.192000 | SiTime | 5: 2.7331 35: 2.4166 100: 2.2482 500: 2.1397 | LVCMOS¦LVTTL 1.62V 1.98V 15pF ±20ppm 8.192MHz QFN SMD mount | Industrial |  |  |  |  | 8.192MHz | ±20ppm |  |  |  |  | 15pF | - | 1.98V | 1.62V | -40℃~125℃ |  |  | LVCMOS¦LVTTL | QFN | [6 empty] | SiT1618AA-71-18S-8.192000 SiTime | 1000 | https://www.unikeyic.com/media/datasheet/5d/c3/a786/5dc3a7867294fa7f220f676bd73771f7.pdf | https://www.unikeyic.com/products/programmable-oscillator/sit1618aa-71-18s-8-192000/15083034.html
SiT1618AA-71-25N-13.521270 | SiTime | 5: 2.7331 35: 2.4166 100: 2.2482 500: 2.1397 | LVCMOS¦LVTTL 2.25V 2.75V 15pF ±20ppm 13.52127MHz QFN SMD mount | Industrial |  |  |  | SiT1618AA-71-25N-13.521270 SiTime | 13.52127MHz | ±20ppm |  |  |  |  | 15pF | - | 2.75V | 2.25V | -40℃~125℃ |  |  | LVCMOS¦LVTTL | QFN | [7 empty] | 1000 | https://www.unikeyic.com/media/datasheet/5d/c3/a786/5dc3a7867294fa7f220f676bd73771f7.pdf | https://www.unikeyic.com/products/programmable-oscillator/sit1618aa-71-25n-13-521270/13061611.html
SiT1618AA-71-25N-25.000000 | SiTime | 5: 1.1104 35: 0.9858 100: 0.9303 500: 0.8683 1,000: 0.8373 | LVCMOS¦LVTTL 2.25V 2.75V 15pF ±20ppm 25MHz QFN SMD mount | Industrial |  |  |  |  | 25MHz | ±20ppm |  |  |  |  | 15pF | - | 2.75V | 2.25V | -40℃~125℃ |  |  | LVCMOS¦LVTTL | QFN | [6 empty] | SiT1618AA-71-25N-25.000000 SiTime | 1000 | https://www.unikeyic.com/media/datasheet/5d/c3/a786/5dc3a7867294fa7f220f676bd73771f7.pdf | https://www.unikeyic.com/products/programmable-oscillator/sit1618aa-71-25n-25-000000/15760706.html
SiT1618AA-71-33S-18.432000 | SiTime | 5: 2.7331 35: 2.4166 100: 2.2482 500: 2.1397 | LVCMOS¦LVTTL 2.97V 3.63V 15pF ±20ppm 18.432MHz QFN SMD mount | Industrial |  |  |  | SiT1618AA-71-33S-18.432000 SiTime | 18.432MHz | ±20ppm |  |  |  |  | 15pF | - | 3.63V | 2.97V | -40℃~125℃ |  |  | LVCMOS¦LVTTL | QFN | [7 empty] | 1000 | https://www.unikeyic.com/media/datasheet/5d/c3/a786/5dc3a7867294fa7f220f676bd73771f7.pdf | https://www.unikeyic.com/products/programmable-oscillator/sit1618aa-71-33s-18-432000/13436457.html
SiT1618AA-72-18N-16.384000 | SiTime | 5: 2.7331 35: 2.4166 100: 2.2482 500: 2.1397 | LVCMOS¦LVTTL 1.62V 1.98V 15pF ±25ppm 16.384MHz QFN SMD mount | Industrial |  |  |  |  | 16.384MHz | ±25ppm |  |  |  |  | 15pF | - | 1.98V | 1.62V | -40℃~125℃ |  |  | LVCMOS¦LVTTL | QFN | [6 empty] | SiT1618AA-72-18N-16.384000 SiTime | 1000 | https://www.unikeyic.com/media/datasheet/5d/c3/a786/5dc3a7867294fa7f220f676bd73771f7.pdf | https://www.unikeyic.com/products/programmable-oscillator/sit1618aa-72-18n-16-384000/14398540.html
SiT1618AA-73-25N-18.432000 | SiTime | 5: 2.7331 35: 2.4166 100: 2.2482 500: 2.1397 | Oscillator LVCMOS¦LVTTL 2.25V 2.75V 15pF ±50ppm 18.432MHz QFN SMD | Industrial |  |  |  |  | 18.432MHz | ±50ppm |  |  |  |  | 15pF | - | 2.75V | 2.25V | -40℃~125℃ |  |  | LVCMOS¦LVTTL | QFN | [6 empty] | SiT1618AA-73-25N-18.432000 SiTime | 1000 | https://www.unikeyic.com/media/datasheet/5d/c3/a786/5dc3a7867294fa7f220f676bd73771f7.pdf | https://www.unikeyic.com/products/programmable-oscillator/sit1618aa-73-25n-18-432000/4015313.html
SiT1618AA-73-33E-48.000000 | SiTime | 5: 2.7331 35: 2.4166 100: 2.2482 500: 2.1397 | LVCMOS¦LVTTL, 2.97V, 3.63V, 15pF, ±50ppm, 48MHz, QFN, SMD | Industrial |  |  |  | SiT1618AA-73-33E-48.000000 SiTime | 48MHz | ±50ppm |  |  |  |  | 15pF | - | 3.63V | 2.97V | -40℃~125℃ |  |  | LVCMOS¦LVTTL | QFN | [7 empty] | 1000 | https://www.unikeyic.com/media/datasheet/5d/c3/a786/5dc3a7867294fa7f220f676bd73771f7.pdf | https://www.unikeyic.com/products/programmable-oscillator/sit1618aa-73-33e-48-000000/15124295.html
SiT1618AA-78-18E-9.843750 | SiTime | 5: 2.7331 35: 2.4166 100: 2.2482 500: 2.1397 | LVCMOS¦LVTTL 1.62V 1.98V 15pF ±30ppm 9.84375MHz QFN SMD mount | Industrial |  |  |  |  | 9.84375MHz | ±30ppm |  |  |  |  | 15pF | - | 1.98V | 1.62V | -40℃~125℃ |  |  | LVCMOS¦LVTTL | QFN | [6 empty] | SiT1618AA-78-18E-9.843750 SiTime | 1000 | https://www.unikeyic.com/media/datasheet/5d/c3/a786/5dc3a7867294fa7f220f676bd73771f7.pdf | https://www.unikeyic.com/products/programmable-oscillator/sit1618aa-78-18e-9-843750/1594286.html
SiT1618AA-78-25E-16.384000 | SiTime | 5: 2.7331 35: 2.4166 100: 2.2482 500: 2.1397 | LVCMOS/LVTTL 2.25V-2.75V 15pF ±30ppm 16.384MHz QFN SMD | Industrial |  |  |  | SiT1618AA-78-25E-16.384000 SiTime | 16.384MHz | ±30ppm |  |  |  |  | 15pF | - | 2.75V | 2.25V | -40℃~125℃ |  |  | LVCMOS¦LVTTL | QFN | [7 empty] | 1000 | https://www.unikeyic.com/media/datasheet/5d/c3/a786/5dc3a7867294fa7f220f676bd73771f7.pdf | https://www.unikeyic.com/products/programmable-oscillator/sit1618aa-78-25e-16-384000/13212381.html
SiT1618AA-78-25N-13.521270 | SiTime | 5: 2.7331 35: 2.4166 100: 2.2482 500: 2.1397 | LVCMOS¦LVTTL 2.25V 2.75V 15pF ±30ppm 13.52127MHz QFN SMD mount | Industrial |  |  |  | SiT1618AA-78-25N-13.521270 SiTime | 13.52127MHz | ±30ppm |  |  |  |  | 15pF | - | 2.75V | 2.25V | -40℃~125℃ |  |  | LVCMOS¦LVTTL | QFN | [7 empty] | 1000 | https://www.unikeyic.com/media/datasheet/5d/c3/a786/5dc3a7867294fa7f220f676bd73771f7.pdf | https://www.unikeyic.com/products/programmable-oscillator/sit1618aa-78-25n-13-521270/16203708.html
SiT1618AA-78-25N-27.000000 | SiTime | 5: 2.7331 35: 2.4166 100: 2.2482 500: 2.1397 | LVCMOS/LVTTL Level Shifter, 2.25V-2.75V, 15pF, ±30ppm, 27MHz, QFN, SMD | Industrial |  |  |  | SiT1618AA-78-25N-27.000000 SiTime | 27MHz | ±30ppm |  |  |  |  | 15pF | - | 2.75V | 2.25V | -40℃~125℃ |  |  | LVCMOS¦LVTTL | QFN | [7 empty] | 1000 | https://www.unikeyic.com/media/datasheet/5d/c3/a786/5dc3a7867294fa7f220f676bd73771f7.pdf | https://www.unikeyic.com/products/programmable-oscillator/sit1618aa-78-25n-27-000000/13695353.html
SiT1618AA-78-XXE-20.000000 | SiTime | 5: 2.7331 35: 2.4166 100: 2.2482 500: 2.1397 | LVCMOS¦LVTTL 2.25V 3.63V 15pF ±30ppm 20MHz QFN SMD mount | Industrial |  |  |  | SiT1618AA-78-XXE-20.000000 SiTime | 20MHz | ±30ppm |  |  |  |  | 15pF | - | 3.63V | 2.25V | -40℃~125℃ |  |  | LVCMOS¦LVTTL | QFN | [7 empty] | 1000 | https://www.unikeyic.com/media/datasheet/5d/c3/a786/5dc3a7867294fa7f220f676bd73771f7.pdf | https://www.unikeyic.com/products/programmable-oscillator/sit1618aa-78-xxe-20-000000/14428545.html
SiT1618AA-78-XXN-7.372800 | SiTime | 5: 2.7331 35: 2.4166 100: 2.2482 500: 2.1397 | LVCMOS¦LVTTL 2.25V 3.63V 15pF ±30ppm 7.3728MHz QFN SMD mount | Industrial |  |  |  |  | 7.3728MHz | ±30ppm |  |  |  |  | 15pF | - | 3.63V | 2.25V | -40℃~125℃ |  |  | LVCMOS¦LVTTL | QFN | [6 empty] | SiT1618AA-78-XXN-7.372800 SiTime | 1000 | https://www.unikeyic.com/media/datasheet/5d/c3/a786/5dc3a7867294fa7f220f676bd73771f7.pdf | https://www.unikeyic.com/products/programmable-oscillator/sit1618aa-78-xxn-7-372800/2928000.html
SiT1618AA-78-XXS-13.000000 | SiTime | 5: 2.7331 35: 2.4166 100: 2.2482 500: 2.1397 | LVCMOS¦LVTTL 2.25V 3.63V 15pF ±30ppm 13MHz QFN SMD mount | Industrial |  |  |  | SiT1618AA-78-XXS-13.000000 SiTime | 13MHz | ±30ppm |  |  |  |  | 15pF | - | 3.63V | 2.25V | -40℃~125℃ |  |  | LVCMOS¦LVTTL | QFN | [7 empty] | 1000 | https://www.unikeyic.com/media/datasheet/5d/c3/a786/5dc3a7867294fa7f220f676bd73771f7.pdf | https://www.unikeyic.com/products/programmable-oscillator/sit1618aa-78-xxs-13-000000/1792473.html
SiT1618AA-81-18N-26.000000 | SiTime | 5: 6.8327 35: 6.0735 100: 5.6593 500: 5.3958 | LVCMOS¦LVTTL 1.62V 1.98V 15pF ±20ppm 26MHz QFN SMD mount | Industrial |  |  |  |  | 26MHz | ±20ppm |  |  |  |  | 15pF | - | 1.98V | 1.62V | -40℃~125℃ |  |  | LVCMOS¦LVTTL | QFN | [6 empty] | SiT1618AA-81-18N-26.000000 SiTime | 1000 | https://www.unikeyic.com/media/datasheet/5d/c3/a786/5dc3a7867294fa7f220f676bd73771f7.pdf | https://www.unikeyic.com/products/programmable-oscillator/sit1618aa-81-18n-26-000000/4309449.html
SiT1618AA-81-25S-27.000000 | SiTime | 5: 6.8327 35: 6.0735 100: 5.6593 500: 5.3958 | LVCMOS¦LVTTL 2.25V 2.75V 15pF ±20ppm 27MHz QFN SMD mount | Industrial |  |  |  |  | 27MHz | ±20ppm |  |  |  |  | 15pF | - | 2.75V | 2.25V | -40℃~125℃ |  |  | LVCMOS¦LVTTL | QFN | [6 empty] | SiT1618AA-81-25S-27.000000 SiTime | 1000 | https://www.unikeyic.com/media/datasheet/5d/c3/a786/5dc3a7867294fa7f220f676bd73771f7.pdf | https://www.unikeyic.com/products/programmable-oscillator/sit1618aa-81-25s-27-000000/3465047.html
SiT1618AA-81-25S-9.830400 | SiTime | 5: 6.8327 35: 6.0735 100: 5.6593 500: 5.3958 | LVCMOS¦LVTTL 2.25V 2.75V 15pF ±20ppm 9.8304MHz QFN SMD mount | Industrial |  |  |  |  | 9.8304MHz | ±20ppm |  |  |  |  | 15pF | - | 2.75V | 2.25V | -40℃~125℃ |  |  | LVCMOS¦LVTTL | QFN | [6 empty] | SiT1618AA-81-25S-9.830400 SiTime | 1000 | https://www.unikeyic.com/media/datasheet/5d/c3/a786/5dc3a7867294fa7f220f676bd73771f7.pdf | https://www.unikeyic.com/products/programmable-oscillator/sit1618aa-81-25s-9-830400/16531591.html
SiT1618AA-81-33E-13.000000 | SiTime | 5: 6.8327 35: 6.0735 100: 5.6593 500: 5.3958 | LVCMOS¦LVTTL 2.97V 3.63V 15pF ±20ppm 13MHz QFN SMD mount | Industrial |  |  |  | SiT1618AA-81-33E-13.000000 SiTime | 13MHz | ±20ppm |  |  |  |  | 15pF | - | 3.63V | 2.97V | -40℃~125℃ |  |  | LVCMOS¦LVTTL | QFN | [7 empty] | 1000 | https://www.unikeyic.com/media/datasheet/5d/c3/a786/5dc3a7867294fa7f220f676bd73771f7.pdf | https://www.unikeyic.com/products/programmable-oscillator/sit1618aa-81-33e-13-000000/13131811.html
SiT1618AA-81-33S-20.000000 | SiTime | 5: 6.8327 35: 6.0735 100: 5.6593 500: 5.3958 | LVCMOS¦LVTTL 2.97V-3.63V 15pF ±20ppm 20MHz QFN SMD | Industrial |  |  |  | SiT1618AA-81-33S-20.000000 SiTime | 20MHz | ±20ppm |  |  |  |  | 15pF | - | 3.63V | 2.97V | -40℃~125℃ |  |  | LVCMOS¦LVTTL | QFN | [7 empty] | 1000 | https://www.unikeyic.com/media/datasheet/5d/c3/a786/5dc3a7867294fa7f220f676bd73771f7.pdf | https://www.unikeyic.com/products/programmable-oscillator/sit1618aa-81-33s-20-000000/4569725.html
SiT1618AA-81-XXE-15.000000 | SiTime | 5: 6.8327 35: 6.0735 100: 5.6593 500: 5.3958 | LVCMOS¦LVTTL 2.25V 3.63V 15pF ±20ppm 15MHz QFN SMD mount | Industrial |  |  |  |  | 15MHz | ±20ppm |  |  |  |  | 15pF | - | 3.63V | 2.25V | -40℃~125℃ |  |  | LVCMOS¦LVTTL | QFN | [6 empty] | SiT1618AA-81-XXE-15.000000 SiTime | 1000 | https://www.unikeyic.com/media/datasheet/5d/c3/a786/5dc3a7867294fa7f220f676bd73771f7.pdf | https://www.unikeyic.com/products/programmable-oscillator/sit1618aa-81-xxe-15-000000/2917767.html
SiT1618AA-82-18E-11.059200 | SiTime | 5: 6.8327 35: 6.0735 100: 5.6593 500: 5.3958 | LVCMOS¦LVTTL 1.62V 1.98V 15pF ±25ppm 11.0592MHz QFN SMD mount | Industrial |  |  |  | SiT1618AA-82-18E-11.059200 SiTime | 11.0592MHz | ±25ppm |  |  |  |  | 15pF | - | 1.98V | 1.62V | -40℃~125℃ |  |  | LVCMOS¦LVTTL | QFN | [7 empty] | 1000 | https://www.unikeyic.com/media/datasheet/5d/c3/a786/5dc3a7867294fa7f220f676bd73771f7.pdf | https://www.unikeyic.com/products/programmable-oscillator/sit1618aa-82-18e-11-059200/13303400.html
SiT1618AA-82-18E-32.000000 | SiTime | 5: 6.8327 35: 6.0735 100: 5.6593 500: 5.3958 | LVCMOS¦LVTTL 1.62V 1.98V 15pF ±25ppm 32MHz QFN SMD mount | Industrial |  |  |  | SiT1618AA-82-18E-32.000000 SiTime | 32MHz | ±25ppm |  |  |  |  | 15pF | - | 1.98V | 1.62V | -40℃~125℃ |  |  | LVCMOS¦LVTTL | QFN | [7 empty] | 1000 | https://www.unikeyic.com/media/datasheet/5d/c3/a786/5dc3a7867294fa7f220f676bd73771f7.pdf | https://www.unikeyic.com/products/programmable-oscillator/sit1618aa-82-18e-32-000000/14870213.html
SiT1618AA-82-18S-13.521270 | SiTime | 5: 6.8327 35: 6.0735 100: 5.6593 500: 5.3958 | LVCMOS¦LVTTL 1.62V 1.98V 15pF ±25ppm 13.52127MHz QFN SMD mount | Industrial |  |  |  | SiT1618AA-82-18S-13.521270 SiTime | 13.52127MHz | ±25ppm |  |  |  |  | 15pF | - | 1.98V | 1.62V | -40℃~125℃ |  |  | LVCMOS¦LVTTL | QFN | [7 empty] | 1000 | https://www.unikeyic.com/media/datasheet/5d/c3/a786/5dc3a7867294fa7f220f676bd73771f7.pdf | https://www.unikeyic.com/products/programmable-oscillator/sit1618aa-82-18s-13-521270/15953035.html
SiT1618AA-82-25S-36.000000 | SiTime | 5: 6.8327 35: 6.0735 100: 5.6593 500: 5.3958 | LVCMOS¦LVTTL, 2.25V, 2.75V, 15pF, ±25ppm, 36MHz, QFN, SMD | Industrial |  |  |  |  | 36MHz | ±25ppm |  |  |  |  | 15pF | - | 2.75V | 2.25V | -40℃~125℃ |  |  | LVCMOS¦LVTTL | QFN | [6 empty] | SiT1618AA-82-25S-36.000000 SiTime | 1000 | https://www.unikeyic.com/media/datasheet/5d/c3/a786/5dc3a7867294fa7f220f676bd73771f7.pdf | https://www.unikeyic.com/products/programmable-oscillator/sit1618aa-82-25s-36-000000/16633634.html
SiT1618AA-82-33N-30.000000 | SiTime | 5: 6.8327 35: 6.0735 100: 5.6593 500: 5.3958 | LVCMOS/LVTTL 2.97V 3.63V 15pF ±25ppm 30MHz QFN SMD | Industrial |  |  |  | SiT1618AA-82-33N-30.000000 SiTime | 30MHz | ±25ppm |  |  |  |  | 15pF | - | 3.63V | 2.97V | -40℃~125℃ |  |  | LVCMOS¦LVTTL | QFN | [7 empty] | 1000 | https://www.unikeyic.com/media/datasheet/5d/c3/a786/5dc3a7867294fa7f220f676bd73771f7.pdf | https://www.unikeyic.com/products/programmable-oscillator/sit1618aa-82-33n-30-000000/3810077.html
SiT1618AA-82-33S-27.000000 | SiTime | 5: 6.8327 35: 6.0735 100: 5.6593 500: 5.3958 | LVCMOS¦LVTTL 2.97V 3.63V 15pF ±25ppm 27MHz QFN SMD mount | Industrial |  |  |  |  | 27MHz | ±25ppm |  |  |  |  | 15pF | - | 3.63V | 2.97V | -40℃~125℃ |  |  | LVCMOS¦LVTTL | QFN | [6 empty] | SiT1618AA-82-33S-27.000000 SiTime | 1000 | https://www.unikeyic.com/media/datasheet/5d/c3/a786/5dc3a7867294fa7f220f676bd73771f7.pdf | https://www.unikeyic.com/products/programmable-oscillator/sit1618aa-82-33s-27-000000/3433444.html
SiT1618AA-83-18N-11.059200 | SiTime | 5: 6.8327 35: 6.0735 100: 5.6593 500: 5.3958 | LVCMOS¦LVTTL 1.62V 1.98V 15pF ±50ppm 11.0592MHz QFN SMD mount | Industrial |  |  |  | SiT1618AA-83-18N-11.059200 SiTime | 11.0592MHz | ±50ppm |  |  |  |  | 15pF | - | 1.98V | 1.62V | -40℃~125℃ |  |  | LVCMOS¦LVTTL | QFN | [7 empty] | 1000 | https://www.unikeyic.com/media/datasheet/5d/c3/a786/5dc3a7867294fa7f220f676bd73771f7.pdf | https://www.unikeyic.com/products/programmable-oscillator/sit1618aa-83-18n-11-059200/1791121.html
SiT1618AA-83-25E-15.000000 | SiTime | 5: 6.8327 35: 6.0735 100: 5.6593 500: 5.3958 | LVCMOS¦LVTTL 2.25V 2.75V 15pF ±50ppm 15MHz QFN SMD | Industrial |  |  |  |  | 15MHz | ±50ppm |  |  |  |  | 15pF | - | 2.75V | 2.25V | -40℃~125℃ |  |  | LVCMOS¦LVTTL | QFN | [6 empty] | SiT1618AA-83-25E-15.000000 SiTime | 1000 | https://www.unikeyic.com/media/datasheet/5d/c3/a786/5dc3a7867294fa7f220f676bd73771f7.pdf | https://www.unikeyic.com/products/programmable-oscillator/sit1618aa-83-25e-15-000000/4701276.html
SiT1618AA-83-33N-12.288000 | SiTime | 5: 6.8327 35: 6.0735 100: 5.6593 500: 5.3958 | LVCMOS¦LVTTL 2.97V-3.63V 15pF ±50ppm 12.288MHz QFN SMD | Industrial |  |  |  | SiT1618AA-83-33N-12.288000 SiTime | 12.288MHz | ±50ppm |  |  |  |  | 15pF | - | 3.63V | 2.97V | -40℃~125℃ |  |  | LVCMOS¦LVTTL | QFN | [7 empty] | 1000 | https://www.unikeyic.com/media/datasheet/5d/c3/a786/5dc3a7867294fa7f220f676bd73771f7.pdf | https://www.unikeyic.com/products/programmable-oscillator/sit1618aa-83-33n-12-288000/13451559.html
SiT1618AA-88-18E-9.843750 | SiTime | 5: 6.8327 35: 6.0735 100: 5.6593 500: 5.3958 | LVCMOS¦LVTTL 1.62V 1.98V 15pF ±30ppm 9.84375MHz QFN SMD mount | Industrial |  |  |  | SiT1618AA-88-18E-9.843750 SiTime | 9.84375MHz | ±30ppm |  |  |  |  | 15pF | - | 1.98V | 1.62V | -40℃~125℃ |  |  | LVCMOS¦LVTTL | QFN | [7 empty] | 1000 | https://www.unikeyic.com/media/datasheet/5d/c3/a786/5dc3a7867294fa7f220f676bd73771f7.pdf | https://www.unikeyic.com/products/programmable-oscillator/sit1618aa-88-18e-9-843750/15419518.html
SiT1618AA-88-25E-19.660800 | SiTime | 5: 6.8327 35: 6.0735 100: 5.6593 500: 5.3958 | LVCMOS¦LVTTL 2.25V 2.75V 15pF ±30ppm 19.6608MHz QFN SMD | Industrial |  |  |  | SiT1618AA-88-25E-19.660800 SiTime | 19.6608MHz | ±30ppm |  |  |  |  | 15pF | - | 2.75V | 2.25V | -40℃~125℃ |  |  | LVCMOS¦LVTTL | QFN | [7 empty] | 1000 | https://www.unikeyic.com/media/datasheet/5d/c3/a786/5dc3a7867294fa7f220f676bd73771f7.pdf | https://www.unikeyic.com/products/programmable-oscillator/sit1618aa-88-25e-19-660800/15436909.html
SiT1618AA-88-25N-30.000000 | SiTime | 5: 6.8327 35: 6.0735 100: 5.6593 500: 5.3958 | LVCMOS/LVTTL Level Shifter, 2.25V-2.75V 15pF ±30ppm 30MHz QFN SMD | Industrial |  |  |  |  | 30MHz | ±30ppm |  |  |  |  | 15pF | - | 2.75V | 2.25V | -40℃~125℃ |  |  | LVCMOS¦LVTTL | QFN | [6 empty] | SiT1618AA-88-25N-30.000000 SiTime | 1000 | https://www.unikeyic.com/media/datasheet/5d/c3/a786/5dc3a7867294fa7f220f676bd73771f7.pdf | https://www.unikeyic.com/products/programmable-oscillator/sit1618aa-88-25n-30-000000/1588915.html
SiT1618AE-11-25E-15.000000 | SiTime | 5: 2.5623 35: 2.2577 100: 2.0932 500: 1.9846 | LVCMOS¦LVTTL 2.25V 2.75V 15pF ±20ppm 15MHz QFN SMD mount | Industrial |  |  |  | SiT1618AE-11-25E-15.000000 SiTime | 15MHz | ±20ppm |  |  |  |  | 15pF | - | 2.75V | 2.25V | -40℃~105℃ |  |  | LVCMOS¦LVTTL | QFN | [7 empty] | 1000 | https://www.unikeyic.com/media/datasheet/5d/c3/a786/5dc3a7867294fa7f220f676bd73771f7.pdf | https://www.unikeyic.com/products/programmable-oscillator/sit1618ae-11-25e-15-000000/5286384.html
SiT1618AE-12-18E-12.288000 | SiTime | 5: 2.5623 35: 2.2577 100: 2.0932 500: 1.9846 | LVCMOS¦LVTTL 1.62V 1.98V 15pF ±25ppm 12.288MHz QFN SMD | Industrial |  |  |  |  | 12.288MHz | ±25ppm |  |  |  |  | 15pF | - | 1.98V | 1.62V | -40℃~105℃ |  |  | LVCMOS¦LVTTL | QFN | [6 empty] | SiT1618AE-12-18E-12.288000 SiTime | 1000 | https://www.unikeyic.com/media/datasheet/5d/c3/a786/5dc3a7867294fa7f220f676bd73771f7.pdf | https://www.unikeyic.com/products/programmable-oscillator/sit1618ae-12-18e-12-288000/13458038.html
SiT1618AE-12-18E-32.000000 | SiTime | 5: 2.5623 35: 2.2577 100: 2.0932 500: 1.9846 | LVCMOS¦LVTTL 1.62V 1.98V 15pF ±25ppm 32MHz QFN SMD mount | Industrial |  |  |  | SiT1618AE-12-18E-32.000000 SiTime | 32MHz | ±25ppm |  |  |  |  | 15pF | - | 1.98V | 1.62V | -40℃~105℃ |  |  | LVCMOS¦LVTTL | QFN | [7 empty] | 1000 | https://www.unikeyic.com/media/datasheet/5d/c3/a786/5dc3a7867294fa7f220f676bd73771f7.pdf | https://www.unikeyic.com/products/programmable-oscillator/sit1618ae-12-18e-32-000000/13577159.html
SiT1618AE-12-18N-30.000000 | SiTime | 5: 2.5623 35: 2.2577 100: 2.0932 500: 1.9846 | LVCMOS¦LVTTL 1.62V 1.98V 15pF ±25ppm 30MHz QFN SMD mount | Industrial |  |  |  | SiT1618AE-12-18N-30.000000 SiTime | 30MHz | ±25ppm |  |  |  |  | 15pF | - | 1.98V | 1.62V | -40℃~105℃ |  |  | LVCMOS¦LVTTL | QFN | [7 empty] | 1000 | https://www.unikeyic.com/media/datasheet/5d/c3/a786/5dc3a7867294fa7f220f676bd73771f7.pdf | https://www.unikeyic.com/products/programmable-oscillator/sit1618ae-12-18n-30-000000/15216141.html
SiT1618AE-12-25E-20.000000 | SiTime | 5: 2.5623 35: 2.2577 100: 2.0932 500: 1.9846 | LVCMOS¦LVTTL, 2.25V, 2.75V, 15pF, ±25ppm, 20MHz, QFN, SMD | Industrial |  |  |  | SiT1618AE-12-25E-20.000000 SiTime | 20MHz | ±25ppm |  |  |  |  | 15pF | - | 2.75V | 2.25V | -40℃~105℃ |  |  | LVCMOS¦LVTTL | QFN | [7 empty] | 1000 | https://www.unikeyic.com/media/datasheet/5d/c3/a786/5dc3a7867294fa7f220f676bd73771f7.pdf | https://www.unikeyic.com/products/programmable-oscillator/sit1618ae-12-25e-20-000000/13360596.html
SiT1618AE-12-25N-9.830400 | SiTime | 5: 2.5623 35: 2.2577 100: 2.0932 500: 1.9846 | LVCMOS¦LVTTL 2.25V 2.75V 15pF ±25ppm 9.8304MHz QFN SMD mount | Industrial |  |  |  | SiT1618AE-12-25N-9.830400 SiTime | 9.8304MHz | ±25ppm |  |  |  |  | 15pF | - | 2.75V | 2.25V | -40℃~105℃ |  |  | LVCMOS¦LVTTL | QFN | [7 empty] | 1000 | https://www.unikeyic.com/media/datasheet/5d/c3/a786/5dc3a7867294fa7f220f676bd73771f7.pdf | https://www.unikeyic.com/products/programmable-oscillator/sit1618ae-12-25n-9-830400/2123876.html
SiT1618AE-12-33E-18.432000 | SiTime | 5: 2.5623 35: 2.2577 100: 2.0932 500: 1.9846 | LVCMOS¦LVTTL 2.97V 3.63V 15pF ±25ppm 18.432MHz QFN SMD | Industrial |  |  |  | SiT1618AE-12-33E-18.432000 SiTime | 18.432MHz | ±25ppm |  |  |  |  | 15pF | - | 3.63V | 2.97V | -40℃~105℃ |  |  | LVCMOS¦LVTTL | QFN | [7 empty] | 1000 | https://www.unikeyic.com/media/datasheet/5d/c3/a786/5dc3a7867294fa7f220f676bd73771f7.pdf | https://www.unikeyic.com/products/programmable-oscillator/sit1618ae-12-33e-18-432000/2144938.html
SiT1618AE-12-33E-24.560000 | SiTime | 5: 2.5623 35: 2.2577 100: 2.0932 500: 1.9846 | LVCMOS¦LVTTL 2.97V 3.63V 15pF ±25ppm 24.56MHz QFN SMD mount | Industrial |  |  |  | SiT1618AE-12-33E-24.560000 SiTime | 24.56MHz | ±25ppm |  |  |  |  | 15pF | - | 3.63V | 2.97V | -40℃~105℃ |  |  | LVCMOS¦LVTTL | QFN | [7 empty] | 1000 | https://www.unikeyic.com/media/datasheet/5d/c3/a786/5dc3a7867294fa7f220f676bd73771f7.pdf | https://www.unikeyic.com/products/programmable-oscillator/sit1618ae-12-33e-24-560000/4816097.html
SiT1618AE-12-XXE-16.000000 | SiTime | 5: 2.5623 35: 2.2577 100: 2.0932 500: 1.9846 | LVCMOS¦LVTTL 2.25V 3.63V 15pF ±25ppm 16MHz QFN SMD mount | Industrial |  |  |  | SiT1618AE-12-XXE-16.000000 SiTime | 16MHz | ±25ppm |  |  |  |  | 15pF | - | 3.63V | 2.25V | -40℃~105℃ |  |  | LVCMOS¦LVTTL | QFN | [7 empty] | 1000 | https://www.unikeyic.com/media/datasheet/5d/c3/a786/5dc3a7867294fa7f220f676bd73771f7.pdf | https://www.unikeyic.com/products/programmable-oscillator/sit1618ae-12-xxe-16-000000/3751101.html
SiT1618AE-12-XXE-36.000000 | SiTime | 5: 2.5623 35: 2.2577 100: 2.0932 500: 1.9846 | LVCMOS¦LVTTL 2.25V 3.63V 15pF ±25ppm 36MHz QFN SMD mount | Industrial |  |  |  | SiT1618AE-12-XXE-36.000000 SiTime | 36MHz | ±25ppm |  |  |  |  | 15pF | - | 3.63V | 2.25V | -40℃~105℃ |  |  | LVCMOS¦LVTTL | QFN | [7 empty] | 1000 | https://www.unikeyic.com/media/datasheet/5d/c3/a786/5dc3a7867294fa7f220f676bd73771f7.pdf | https://www.unikeyic.com/products/programmable-oscillator/sit1618ae-12-xxe-36-000000/16091749.html
SiT1618AE-12-XXS-20.000000 | SiTime | 5: 2.5623 35: 2.2577 100: 2.0932 500: 1.9846 | LVCMOS¦LVTTL 2.25V 3.63V 15pF ±25ppm 20MHz QFN SMD mount | Industrial |  |  |  | SiT1618AE-12-XXS-20.000000 SiTime | 20MHz | ±25ppm |  |  |  |  | 15pF | - | 3.63V | 2.25V | -40℃~105℃ |  |  | LVCMOS¦LVTTL | QFN | [7 empty] | 1000 | https://www.unikeyic.com/media/datasheet/5d/c3/a786/5dc3a7867294fa7f220f676bd73771f7.pdf | https://www.unikeyic.com/products/programmable-oscillator/sit1618ae-12-xxs-20-000000/14330551.html
SiT1618AE-13-25S-19.660800 | SiTime | 5: 2.5623 35: 2.2577 100: 2.0932 500: 1.9846 | LVCMOS¦LVTTL 2.25V 2.75V 15pF ±50ppm 19.6608MHz QFN SMD mount | Industrial |  |  |  | SiT1618AE-13-25S-19.660800 SiTime | 19.6608MHz | ±50ppm |  |  |  |  | 15pF | - | 2.75V | 2.25V | -40℃~105℃ |  |  | LVCMOS¦LVTTL | QFN | [7 empty] | 1000 | https://www.unikeyic.com/media/datasheet/5d/c3/a786/5dc3a7867294fa7f220f676bd73771f7.pdf | https://www.unikeyic.com/products/programmable-oscillator/sit1618ae-13-25s-19-660800/3617941.html
SiT1618AE-13-33N-27.000000 | SiTime | 5: 2.5623 35: 2.2577 100: 2.0932 500: 1.9846 | LVCMOS¦LVTTL 2.97V 3.63V 15pF ±50ppm 27MHz QFN SMD | Industrial |  |  |  | SiT1618AE-13-33N-27.000000 SiTime | 27MHz | ±50ppm |  |  |  |  | 15pF | - | 3.63V | 2.97V | -40℃~105℃ |  |  | LVCMOS¦LVTTL | QFN | [7 empty] | 1000 | https://www.unikeyic.com/media/datasheet/5d/c3/a786/5dc3a7867294fa7f220f676bd73771f7.pdf | https://www.unikeyic.com/products/programmable-oscillator/sit1618ae-13-33n-27-000000/4940219.html
SiT1618AE-18-33E-9.830400 | SiTime | 5: 2.5623 35: 2.2577 100: 2.0932 500: 1.9846 | LVCMOS¦LVTTL 2.97V 3.63V 15pF ±30ppm 9.8304MHz QFN SMD mount | Industrial |  |  |  |  | 9.8304MHz | ±30ppm |  |  |  |  | 15pF | - | 3.63V | 2.97V | -40℃~105℃ |  |  | LVCMOS¦LVTTL | QFN | [6 empty] | SiT1618AE-18-33E-9.830400 SiTime | 1000 | https://www.unikeyic.com/media/datasheet/5d/c3/a786/5dc3a7867294fa7f220f676bd73771f7.pdf | https://www.unikeyic.com/products/programmable-oscillator/sit1618ae-18-33e-9-830400/13284658.html
SiT1618AE-18-33N-9.830400 | SiTime | 5: 2.5623 35: 2.2577 100: 2.0932 500: 1.9846 | LVCMOS¦LVTTL 2.97V 3.63V 15pF ±30ppm 9.8304MHz QFN SMD mount | Industrial |  |  |  |  | 9.8304MHz | ±30ppm |  |  |  |  | 15pF | - | 3.63V | 2.97V | -40℃~105℃ |  |  | LVCMOS¦LVTTL | QFN | [6 empty] | SiT1618AE-18-33N-9.830400 SiTime | 1000 | https://www.unikeyic.com/media/datasheet/5d/c3/a786/5dc3a7867294fa7f220f676bd73771f7.pdf | https://www.unikeyic.com/products/programmable-oscillator/sit1618ae-18-33n-9-830400/4194282.html
SiT1618AE-18-33S-24.000000 | SiTime | 5: 2.5623 35: 2.2577 100: 2.0932 500: 1.9846 | LVCMOS¦LVTTL 2.97V 3.63V 15pF ±30ppm 24MHz QFN SMD | Industrial |  |  |  | SiT1618AE-18-33S-24.000000 SiTime | 24MHz | ±30ppm |  |  |  |  | 15pF | - | 3.63V | 2.97V | -40℃~105℃ |  |  | LVCMOS¦LVTTL | QFN | [7 empty] | 1000 | https://www.unikeyic.com/media/datasheet/5d/c3/a786/5dc3a7867294fa7f220f676bd73771f7.pdf | https://www.unikeyic.com/products/programmable-oscillator/sit1618ae-18-33s-24-000000/16621645.html
SiT1618AE-18-XXE-13.000000 | SiTime | 5: 2.5623 35: 2.2577 100: 2.0932 500: 1.9846 | LVCMOS¦LVTTL 2.25V 3.63V 15pF ±30ppm 13MHz QFN SMD mount | Industrial |  |  |  |  | 13MHz | ±30ppm |  |  |  |  | 15pF | - | 3.63V | 2.25V | -40℃~105℃ |  |  | LVCMOS¦LVTTL | QFN | [6 empty] | SiT1618AE-18-XXE-13.000000 SiTime | 1000 | https://www.unikeyic.com/media/datasheet/5d/c3/a786/5dc3a7867294fa7f220f676bd73771f7.pdf | https://www.unikeyic.com/products/programmable-oscillator/sit1618ae-18-xxe-13-000000/3247090.html
SiT1618AE-18-XXE-33.000000 | SiTime | 5: 2.5623 35: 2.2577 100: 2.0932 500: 1.9846 | LVCMOS¦LVTTL 2.25V 3.63V 15pF ±30ppm 33MHz QFN SMD | Industrial |  |  |  | SiT1618AE-18-XXE-33.000000 SiTime | 33MHz | ±30ppm |  |  |  |  | 15pF | - | 3.63V | 2.25V | -40℃~105℃ |  |  | LVCMOS¦LVTTL | QFN | [7 empty] | 1000 | https://www.unikeyic.com/media/datasheet/5d/c3/a786/5dc3a7867294fa7f220f676bd73771f7.pdf | https://www.unikeyic.com/products/programmable-oscillator/sit1618ae-18-xxe-33-000000/4715905.html
SiT1618AE-21-25E-22.118400 | SiTime | 5: 2.5623 35: 2.2577 100: 2.0932 500: 1.9846 | LVCMOS/LVTTL 2.25V 2.75V 15pF ±20ppm 22.1184MHz QFN SMD | Industrial |  |  |  |  | 22.1184MHz | ±20ppm |  |  |  |  | 15pF | - | 2.75V | 2.25V | -40℃~105℃ |  |  | LVCMOS¦LVTTL | QFN | [6 empty] | SiT1618AE-21-25E-22.118400 SiTime | 1000 | https://www.unikeyic.com/media/datasheet/5d/c3/a786/5dc3a7867294fa7f220f676bd73771f7.pdf | https://www.unikeyic.com/products/programmable-oscillator/sit1618ae-21-25e-22-118400/13332674.html
SiT1618AE-21-25S-24.560000 | SiTime | 5: 2.5623 35: 2.2577 100: 2.0932 500: 1.9846 | LVCMOS¦LVTTL 2.25V 2.75V 15pF ±20ppm 24.56MHz QFN SMD mount | Industrial |  |  |  |  | 24.56MHz | ±20ppm |  |  |  |  | 15pF | - | 2.75V | 2.25V | -40℃~105℃ |  |  | LVCMOS¦LVTTL | QFN | [6 empty] | SiT1618AE-21-25S-24.560000 SiTime | 1000 | https://www.unikeyic.com/media/datasheet/5d/c3/a786/5dc3a7867294fa7f220f676bd73771f7.pdf | https://www.unikeyic.com/products/programmable-oscillator/sit1618ae-21-25s-24-560000/4852473.html
SiT1618AE-21-XXN-30.000000 | SiTime | 5: 2.5623 35: 2.2577 100: 2.0932 500: 1.9846 | LVCMOS¦LVTTL 2.25V 3.63V 15pF ±20ppm 30MHz QFN SMD mount | Industrial |  |  |  | SiT1618AE-21-XXN-30.000000 SiTime | 30MHz | ±20ppm |  |  |  |  | 15pF | - | 3.63V | 2.25V | -40℃~105℃ |  |  | LVCMOS¦LVTTL | QFN | [7 empty] | 1000 | https://www.unikeyic.com/media/datasheet/5d/c3/a786/5dc3a7867294fa7f220f676bd73771f7.pdf | https://www.unikeyic.com/products/programmable-oscillator/sit1618ae-21-xxn-30-000000/15237207.html
SiT1618AE-22-18S-36.000000 | SiTime | 5: 2.5623 35: 2.2577 100: 2.0932 500: 1.9846 | LVCMOS¦LVTTL 1.62V 1.98V 15pF ±25ppm 36MHz QFN SMD mount | Industrial |  |  |  | SiT1618AE-22-18S-36.000000 SiTime | 36MHz | ±25ppm |  |  |  |  | 15pF | - | 1.98V | 1.62V | -40℃~105℃ |  |  | LVCMOS¦LVTTL | QFN | [7 empty] | 1000 | https://www.unikeyic.com/media/datasheet/5d/c3/a786/5dc3a7867294fa7f220f676bd73771f7.pdf | https://www.unikeyic.com/products/programmable-oscillator/sit1618ae-22-18s-36-000000/1689107.html
SiT1618AE-22-XXS-26.000000 | SiTime | 5: 2.5623 35: 2.2577 100: 2.0932 500: 1.9846 | LVCMOS¦LVTTL 2.25V 3.63V 15pF ±25ppm 26MHz QFN SMD mount | Industrial |  |  |  | SiT1618AE-22-XXS-26.000000 SiTime | 26MHz | ±25ppm |  |  |  |  | 15pF | - | 3.63V | 2.25V | -40℃~105℃ |  |  | LVCMOS¦LVTTL | QFN | [7 empty] | 1000 | https://www.unikeyic.com/media/datasheet/5d/c3/a786/5dc3a7867294fa7f220f676bd73771f7.pdf | https://www.unikeyic.com/products/programmable-oscillator/sit1618ae-22-xxs-26-000000/5345017.html
SiT1618AE-23-18E-32.000000 | SiTime | 5: 2.5623 35: 2.2577 100: 2.0932 500: 1.9846 | LVCMOS¦LVTTL 1.62V 1.98V 15pF ±50ppm 32MHz QFN SMD mount | Industrial |  |  |  | SiT1618AE-23-18E-32.000000 SiTime | 32MHz | ±50ppm |  |  |  |  | 15pF | - | 1.98V | 1.62V | -40℃~105℃ |  |  | LVCMOS¦LVTTL | QFN | [7 empty] | 1000 | https://www.unikeyic.com/media/datasheet/5d/c3/a786/5dc3a7867294fa7f220f676bd73771f7.pdf | https://www.unikeyic.com/products/programmable-oscillator/sit1618ae-23-18e-32-000000/3604539.html
SiT1618AE-23-18N-25.000000 | SiTime | 5: 2.5623 35: 2.2577 100: 2.0932 500: 1.9846 | LVCMOS¦LVTTL 1.62V 1.98V 15pF ±50ppm 25MHz QFN SMD mount | Industrial |  |  |  |  | 25MHz | ±50ppm |  |  |  |  | 15pF | - | 1.98V | 1.62V | -40℃~105℃ |  |  | LVCMOS¦LVTTL | QFN | [6 empty] | SiT1618AE-23-18N-25.000000 SiTime | 1000 | https://www.unikeyic.com/media/datasheet/5d/c3/a786/5dc3a7867294fa7f220f676bd73771f7.pdf | https://www.unikeyic.com/products/programmable-oscillator/sit1618ae-23-18n-25-000000/1722093.html
SiT1618AE-23-25N-22.118400 | SiTime | 5: 2.5623 35: 2.2577 100: 2.0932 500: 1.9846 | LVCMOS¦LVTTL 2.25V-2.75V 15pF ±50ppm 22.1184MHz QFN SMD | Industrial |  |  |  |  | 22.1184MHz | ±50ppm |  |  |  |  | 15pF | - | 2.75V | 2.25V | -40℃~105℃ |  |  | LVCMOS¦LVTTL | QFN | [6 empty] | SiT1618AE-23-25N-22.118400 SiTime | 1000 | https://www.unikeyic.com/media/datasheet/5d/c3/a786/5dc3a7867294fa7f220f676bd73771f7.pdf | https://www.unikeyic.com/products/programmable-oscillator/sit1618ae-23-25n-22-118400/3753302.html
SiT1618AE-23-33S-32.000000 | SiTime | 5: 2.5623 35: 2.2577 100: 2.0932 500: 1.9846 | LVCMOS/LVTTL 2.97V 3.63V 15pF ±50ppm 32MHz QFN SMD | Industrial |  |  |  | SiT1618AE-23-33S-32.000000 SiTime | 32MHz | ±50ppm |  |  |  |  | 15pF | - | 3.63V | 2.97V | -40℃~105℃ |  |  | LVCMOS¦LVTTL | QFN | [7 empty] | 1000 | https://www.unikeyic.com/media/datasheet/5d/c3/a786/5dc3a7867294fa7f220f676bd73771f7.pdf | https://www.unikeyic.com/products/programmable-oscillator/sit1618ae-23-33s-32-000000/4883621.html
SiT1618AE-28-33S-27.000000 | SiTime | 5: 2.5623 35: 2.2577 100: 2.0932 500: 1.9846 | LVCMOS¦LVTTL 2.97V 3.63V 15pF ±30ppm 27MHz QFN SMD | Industrial |  |  |  |  | 27MHz | ±30ppm |  |  |  |  | 15pF | - | 3.63V | 2.97V | -40℃~105℃ |  |  | LVCMOS¦LVTTL | QFN | [6 empty] | SiT1618AE-28-33S-27.000000 SiTime | 1000 | https://www.unikeyic.com/media/datasheet/5d/c3/a786/5dc3a7867294fa7f220f676bd73771f7.pdf | https://www.unikeyic.com/products/programmable-oscillator/sit1618ae-28-33s-27-000000/14613241.html
SiT1618AE-28-XXE-16.384000 | SiTime | 5: 2.5623 35: 2.2577 100: 2.0932 500: 1.9846 | LVCMOS¦LVTTL 2.25V 3.63V 15pF ±30ppm 16.384MHz QFN SMD mount | Industrial |  |  |  | SiT1618AE-28-XXE-16.384000 SiTime | 16.384MHz | ±30ppm |  |  |  |  | 15pF | - | 3.63V | 2.25V | -40℃~105℃ |  |  | LVCMOS¦LVTTL | QFN | [7 empty] | 1000 | https://www.unikeyic.com/media/datasheet/5d/c3/a786/5dc3a7867294fa7f220f676bd73771f7.pdf | https://www.unikeyic.com/products/programmable-oscillator/sit1618ae-28-xxe-16-384000/14221995.html
SiT1618AE-28-XXN-7.372800 | SiTime | 5: 2.5623 35: 2.2577 100: 2.0932 500: 1.9846 | LVCMOS¦LVTTL 2.25V 3.63V 15pF ±30ppm 7.3728MHz QFN SMD mount | Industrial |  |  |  |  | 7.3728MHz | ±30ppm |  |  |  |  | 15pF | - | 3.63V | 2.25V | -40℃~105℃ |  |  | LVCMOS¦LVTTL | QFN | [6 empty] | SiT1618AE-28-XXN-7.372800 SiTime | 1000 | https://www.unikeyic.com/media/datasheet/5d/c3/a786/5dc3a7867294fa7f220f676bd73771f7.pdf | https://www.unikeyic.com/products/programmable-oscillator/sit1618ae-28-xxn-7-372800/16636379.html
SiT1618AE-32-18E-14.318180 | SiTime | 5: 6.8327 35: 6.0735 100: 5.6593 500: 5.3958 | LVCMOS¦LVTTL 1.62V 1.98V 15pF ±25ppm 14.31818MHz QFN SMD mount | Industrial |  |  |  | SiT1618AE-32-18E-14.318180 SiTime | 14.31818MHz | ±25ppm |  |  |  |  | 15pF | - | 1.98V | 1.62V | -40℃~105℃ |  |  | LVCMOS¦LVTTL | QFN | [7 empty] | 1000 | https://www.unikeyic.com/media/datasheet/5d/c3/a786/5dc3a7867294fa7f220f676bd73771f7.pdf | https://www.unikeyic.com/products/programmable-oscillator/sit1618ae-32-18e-14-318180/13452837.html
SiT1618AE-32-18N-19.660800 | SiTime | 5: 6.8327 35: 6.0735 100: 5.6593 500: 5.3958 | LVCMOS¦LVTTL 1.62V 1.98V 15pF ±25ppm 19.6608MHz QFN SMD mount | Industrial |  |  |  |  | 19.6608MHz | ±25ppm |  |  |  |  | 15pF | - | 1.98V | 1.62V | -40℃~105℃ |  |  | LVCMOS¦LVTTL | QFN | [6 empty] | SiT1618AE-32-18N-19.660800 SiTime | 1000 | https://www.unikeyic.com/media/datasheet/5d/c3/a786/5dc3a7867294fa7f220f676bd73771f7.pdf | https://www.unikeyic.com/products/programmable-oscillator/sit1618ae-32-18n-19-660800/4340911.html
SiT1618AE-32-18S-16.384000 | SiTime | 5: 6.8327 35: 6.0735 100: 5.6593 500: 5.3958 | LVCMOS¦LVTTL 1.62V 1.98V 15pF ±25ppm 16.384MHz QFN SMD mount | Industrial |  |  |  |  | 16.384MHz | ±25ppm |  |  |  |  | 15pF | - | 1.98V | 1.62V | -40℃~105℃ |  |  | LVCMOS¦LVTTL | QFN | [6 empty] | SiT1618AE-32-18S-16.384000 SiTime | 1000 | https://www.unikeyic.com/media/datasheet/5d/c3/a786/5dc3a7867294fa7f220f676bd73771f7.pdf | https://www.unikeyic.com/products/programmable-oscillator/sit1618ae-32-18s-16-384000/16658759.html
SiT1618AE-32-18S-9.830400 | SiTime | 5: 6.8327 35: 6.0735 100: 5.6593 500: 5.3958 | LVCMOS¦LVTTL 1.62V 1.98V 15pF ±25ppm 9.8304MHz QFN SMD mount | Industrial |  |  |  | SiT1618AE-32-18S-9.830400 SiTime | 9.8304MHz | ±25ppm |  |  |  |  | 15pF | - | 1.98V | 1.62V | -40℃~105℃ |  |  | LVCMOS¦LVTTL | QFN | [7 empty] | 1000 | https://www.unikeyic.com/media/datasheet/5d/c3/a786/5dc3a7867294fa7f220f676bd73771f7.pdf | https://www.unikeyic.com/products/programmable-oscillator/sit1618ae-32-18s-9-830400/13380186.html
SiT1618AE-32-25E-25.000000 | SiTime | 5: 1.2641 35: 1.1129 100: 1.0234 500: 0.9613 | LVCMOS¦LVTTL 2.25V 2.75V 15pF ±25ppm 25MHz QFN SMD | Industrial |  |  |  |  | 25MHz | ±25ppm |  |  |  |  | 15pF | - | 2.75V | 2.25V | -40℃~105℃ |  |  | LVCMOS¦LVTTL | QFN | [6 empty] | SiT1618AE-32-25E-25.000000 SiTime | 1000 | https://www.unikeyic.com/media/datasheet/5d/c3/a786/5dc3a7867294fa7f220f676bd73771f7.pdf | https://www.unikeyic.com/products/programmable-oscillator/sit1618ae-32-25e-25-000000/13793166.html
SiT1618AE-32-25S-7.372800 | SiTime | 5: 6.8327 35: 6.0735 100: 5.6593 500: 5.3958 | Oscillator, LVCMOS¦LVTTL, SMD, 7.3728MHz ±25ppm 2.25V 2.75V 15pF QFN | Industrial |  |  |  | SiT1618AE-32-25S-7.372800 SiTime | 7.3728MHz | ±25ppm |  |  |  |  | 15pF | - | 2.75V | 2.25V | -40℃~105℃ |  |  | LVCMOS¦LVTTL | QFN | [7 empty] | 1000 | https://www.unikeyic.com/media/datasheet/5d/c3/a786/5dc3a7867294fa7f220f676bd73771f7.pdf | https://www.unikeyic.com/products/programmable-oscillator/sit1618ae-32-25s-7-372800/16441627.html
SiT1618AE-32-XXE-33.000000 | SiTime | 5: 6.8327 35: 6.0735 100: 5.6593 500: 5.3958 | LVCMOS¦LVTTL 2.25V 3.63V 15pF ±25ppm 33MHz QFN SMD mount | Industrial |  |  |  | SiT1618AE-32-XXE-33.000000 SiTime | 33MHz | ±25ppm |  |  |  |  | 15pF | - | 3.63V | 2.25V | -40℃~105℃ |  |  | LVCMOS¦LVTTL | QFN | [7 empty] | 1000 | https://www.unikeyic.com/media/datasheet/5d/c3/a786/5dc3a7867294fa7f220f676bd73771f7.pdf | https://www.unikeyic.com/products/programmable-oscillator/sit1618ae-32-xxe-33-000000/1959442.html
SiT1618AE-32-XXE-36.000000 | SiTime | 5: 6.8327 35: 6.0735 100: 5.6593 500: 5.3958 | LVCMOS¦LVTTL 2.25V 3.63V 15pF ±25ppm 36MHz QFN SMD mount | Industrial |  |  |  |  | 36MHz | ±25ppm |  |  |  |  | 15pF | - | 3.63V | 2.25V | -40℃~105℃ |  |  | LVCMOS¦LVTTL | QFN | [6 empty] | SiT1618AE-32-XXE-36.000000 SiTime | 1000 | https://www.unikeyic.com/media/datasheet/5d/c3/a786/5dc3a7867294fa7f220f676bd73771f7.pdf | https://www.unikeyic.com/products/programmable-oscillator/sit1618ae-32-xxe-36-000000/13816041.html
SiT1618AE-32-XXS-24.576000 | SiTime | 5: 6.8327 35: 6.0735 100: 5.6593 500: 5.3958 | LVCMOS¦LVTTL 2.25V 3.63V 15pF ±25ppm 24.576MHz QFN SMD mount | Industrial |  |  |  | SiT1618AE-32-XXS-24.576000 SiTime | 24.576MHz | ±25ppm |  |  |  |  | 15pF | - | 3.63V | 2.25V | -40℃~105℃ |  |  | LVCMOS¦LVTTL | QFN | [7 empty] | 1000 | https://www.unikeyic.com/media/datasheet/5d/c3/a786/5dc3a7867294fa7f220f676bd73771f7.pdf | https://www.unikeyic.com/products/programmable-oscillator/sit1618ae-32-xxs-24-576000/15410921.html
SiT1618AE-33-18N-14.745600 | SiTime | 5: 6.8327 35: 6.0735 100: 5.6593 500: 5.3958 | LVCMOS¦LVTTL 1.62V 1.98V 15pF ±50ppm 14.7456MHz QFN SMD mount | Industrial |  |  |  | SiT1618AE-33-18N-14.745600 SiTime | 14.7456MHz | ±50ppm |  |  |  |  | 15pF | - | 1.98V | 1.62V | -40℃~105℃ |  |  | LVCMOS¦LVTTL | QFN | [7 empty] | 1000 | https://www.unikeyic.com/media/datasheet/5d/c3/a786/5dc3a7867294fa7f220f676bd73771f7.pdf | https://www.unikeyic.com/products/programmable-oscillator/sit1618ae-33-18n-14-745600/16494366.html
SiT1618AE-33-25N-15.000000 | SiTime | 5: 6.8327 35: 6.0735 100: 5.6593 500: 5.3958 | LVCMOS¦LVTTL 2.25V 2.75V 15pF ±50ppm 15MHz QFN SMD | Industrial |  |  |  |  | 15MHz | ±50ppm |  |  |  |  | 15pF | - | 2.75V | 2.25V | -40℃~105℃ |  |  | LVCMOS¦LVTTL | QFN | [6 empty] | SiT1618AE-33-25N-15.000000 SiTime | 1000 | https://www.unikeyic.com/media/datasheet/5d/c3/a786/5dc3a7867294fa7f220f676bd73771f7.pdf | https://www.unikeyic.com/products/programmable-oscillator/sit1618ae-33-25n-15-000000/4100558.html
SiT1618AE-33-25S-24.576000 | SiTime | 5: 6.8327 35: 6.0735 100: 5.6593 500: 5.3958 | LVCMOS/LVTTL 2.25V 2.75V 15pF ±50ppm 24.576MHz QFN SMD | Industrial |  |  |  | SiT1618AE-33-25S-24.576000 SiTime | 24.576MHz | ±50ppm |  |  |  |  | 15pF | - | 2.75V | 2.25V | -40℃~105℃ |  |  | LVCMOS¦LVTTL | QFN | [7 empty] | 1000 | https://www.unikeyic.com/media/datasheet/5d/c3/a786/5dc3a7867294fa7f220f676bd73771f7.pdf | https://www.unikeyic.com/products/programmable-oscillator/sit1618ae-33-25s-24-576000/14607108.html
SiT1618AE-33-33E-9.830400 | SiTime | 5: 6.8327 35: 6.0735 100: 5.6593 500: 5.3958 | LVCMOS¦LVTTL, 2.97V, 3.63V, 15pF, ±50ppm, 9.8304MHz, QFN, SMD | Industrial |  |  |  | SiT1618AE-33-33E-9.830400 SiTime | 9.8304MHz | ±50ppm |  |  |  |  | 15pF | - | 3.63V | 2.97V | -40℃~105℃ |  |  | LVCMOS¦LVTTL | QFN | [7 empty] | 1000 | https://www.unikeyic.com/media/datasheet/5d/c3/a786/5dc3a7867294fa7f220f676bd73771f7.pdf | https://www.unikeyic.com/products/programmable-oscillator/sit1618ae-33-33e-9-830400/3938598.html
SiT1618AE-33-33S-13.000000 | SiTime | 5: 6.8327 35: 6.0735 100: 5.6593 500: 5.3958 | LVCMOS¦LVTTL 2.97V 3.63V 15pF ±50ppm 13MHz QFN SMD | Industrial |  |  |  | SiT1618AE-33-33S-13.000000 SiTime | 13MHz | ±50ppm |  |  |  |  | 15pF | - | 3.63V | 2.97V | -40℃~105℃ |  |  | LVCMOS¦LVTTL | QFN | [7 empty] | 1000 | https://www.unikeyic.com/media/datasheet/5d/c3/a786/5dc3a7867294fa7f220f676bd73771f7.pdf | https://www.unikeyic.com/products/programmable-oscillator/sit1618ae-33-33s-13-000000/1604819.html
SiT1618AE-33-XXE-12.288000 | SiTime | 5: 6.8327 35: 6.0735 100: 5.6593 500: 5.3958 | LVCMOS¦LVTTL 2.25V 3.63V 15pF ±50ppm 12.288MHz QFN SMD mount | Industrial |  |  |  | SiT1618AE-33-XXE-12.288000 SiTime | 12.288MHz | ±50ppm |  |  |  |  | 15pF | - | 3.63V | 2.25V | -40℃~105℃ |  |  | LVCMOS¦LVTTL | QFN | [7 empty] | 1000 | https://www.unikeyic.com/media/datasheet/5d/c3/a786/5dc3a7867294fa7f220f676bd73771f7.pdf | https://www.unikeyic.com/products/programmable-oscillator/sit1618ae-33-xxe-12-288000/13730698.html
SiT1618AE-38-33N-14.318180 | SiTime | 5: 6.8327 35: 6.0735 100: 5.6593 500: 5.3958 | LVCMOS¦LVTTL, 2.97V, 3.63V, 15pF, ±30ppm, 14.31818MHz, QFN, SMD | Industrial |  |  |  | SiT1618AE-38-33N-14.318180 SiTime | 14.31818MHz | ±30ppm |  |  |  |  | 15pF | - | 3.63V | 2.97V | -40℃~105℃ |  |  | LVCMOS¦LVTTL | QFN | [7 empty] | 1000 | https://www.unikeyic.com/media/datasheet/5d/c3/a786/5dc3a7867294fa7f220f676bd73771f7.pdf | https://www.unikeyic.com/products/programmable-oscillator/sit1618ae-38-33n-14-318180/14253953.html
SiT1618AE-71-25E-14.745600 | SiTime | 5: 2.5623 35: 2.2577 100: 2.0932 500: 1.9846 | LVCMOS¦LVTTL 2.25V 2.75V 15pF ±20ppm 14.7456MHz QFN SMD mount | Industrial |  |  |  | SiT1618AE-71-25E-14.745600 SiTime | 14.7456MHz | ±20ppm |  |  |  |  | 15pF | - | 2.75V | 2.25V | -40℃~105℃ |  |  | LVCMOS¦LVTTL | QFN | [7 empty] | 1000 | https://www.unikeyic.com/media/datasheet/5d/c3/a786/5dc3a7867294fa7f220f676bd73771f7.pdf | https://www.unikeyic.com/products/programmable-oscillator/sit1618ae-71-25e-14-745600/16725260.html
SiT1618AE-71-25S-16.384000 | SiTime | 5: 2.5623 35: 2.2577 100: 2.0932 500: 1.9846 | LVCMOS¦LVTTL, 2.25V, 2.75V, 15pF, ±20ppm, 16.384MHz, QFN, SMD | Industrial |  |  |  | SiT1618AE-71-25S-16.384000 SiTime | 16.384MHz | ±20ppm |  |  |  |  | 15pF | - | 2.75V | 2.25V | -40℃~105℃ |  |  | LVCMOS¦LVTTL | QFN | [7 empty] | 1000 | https://www.unikeyic.com/media/datasheet/5d/c3/a786/5dc3a7867294fa7f220f676bd73771f7.pdf | https://www.unikeyic.com/products/programmable-oscillator/sit1618ae-71-25s-16-384000/16039998.html
SiT1618AE-71-33S-27.000000 | SiTime | 5: 2.5623 35: 2.2577 100: 2.0932 500: 1.9846 | LVCMOS¦LVTTL 2.97V 3.63V 15pF ±20ppm 27MHz QFN SMD | Industrial |  |  |  | SiT1618AE-71-33S-27.000000 SiTime | 27MHz | ±20ppm |  |  |  |  | 15pF | - | 3.63V | 2.97V | -40℃~105℃ |  |  | LVCMOS¦LVTTL | QFN | [7 empty] | 1000 | https://www.unikeyic.com/media/datasheet/5d/c3/a786/5dc3a7867294fa7f220f676bd73771f7.pdf | https://www.unikeyic.com/products/programmable-oscillator/sit1618ae-71-33s-27-000000/2441858.html
SiT1618AE-71-XXE-26.000000 | SiTime | 5: 2.5623 35: 2.2577 100: 2.0932 500: 1.9846 | LVCMOS¦LVTTL 2.25V 3.63V 15pF ±20ppm 26MHz QFN SMD mount | Industrial |  |  |  | SiT1618AE-71-XXE-26.000000 SiTime | 26MHz | ±20ppm |  |  |  |  | 15pF | - | 3.63V | 2.25V | -40℃~105℃ |  |  | LVCMOS¦LVTTL | QFN | [7 empty] | 1000 | https://www.unikeyic.com/media/datasheet/5d/c3/a786/5dc3a7867294fa7f220f676bd73771f7.pdf | https://www.unikeyic.com/products/programmable-oscillator/sit1618ae-71-xxe-26-000000/15616514.html
SiT1618AE-71-XXE-8.192000 | SiTime | 5: 2.5623 35: 2.2577 100: 2.0932 500: 1.9846 | LVCMOS¦LVTTL 2.25V 3.63V 15pF ±20ppm 8.192MHz QFN SMD mount | Industrial |  |  |  | SiT1618AE-71-XXE-8.192000 SiTime | 8.192MHz | ±20ppm |  |  |  |  | 15pF | - | 3.63V | 2.25V | -40℃~105℃ |  |  | LVCMOS¦LVTTL | QFN | [7 empty] | 1000 | https://www.unikeyic.com/media/datasheet/5d/c3/a786/5dc3a7867294fa7f220f676bd73771f7.pdf | https://www.unikeyic.com/products/programmable-oscillator/sit1618ae-71-xxe-8-192000/3563535.html
SiT1618AE-71-XXS-36.000000 | SiTime | 5: 2.5623 35: 2.2577 100: 2.0932 500: 1.9846 | LVCMOS¦LVTTL 2.25V 3.63V 15pF ±20ppm 36MHz QFN SMD mount | Industrial |  |  |  |  | 36MHz | ±20ppm |  |  |  |  | 15pF | - | 3.63V | 2.25V | -40℃~105℃ |  |  | LVCMOS¦LVTTL | QFN | [6 empty] | SiT1618AE-71-XXS-36.000000 SiTime | 1000 | https://www.unikeyic.com/media/datasheet/5d/c3/a786/5dc3a7867294fa7f220f676bd73771f7.pdf | https://www.unikeyic.com/products/programmable-oscillator/sit1618ae-71-xxs-36-000000/3541370.html
SiT1618AE-72-25E-15.000000 | SiTime | 5: 2.5623 35: 2.2577 100: 2.0932 500: 1.9846 | LVCMOS¦LVTTL 2.25V 2.75V 15pF ±25ppm 15MHz QFN SMD | Industrial |  |  |  | SiT1618AE-72-25E-15.000000 SiTime | 15MHz | ±25ppm |  |  |  |  | 15pF | - | 2.75V | 2.25V | -40℃~105℃ |  |  | LVCMOS¦LVTTL | QFN | [7 empty] | 1000 | https://www.unikeyic.com/media/datasheet/5d/c3/a786/5dc3a7867294fa7f220f676bd73771f7.pdf | https://www.unikeyic.com/products/programmable-oscillator/sit1618ae-72-25e-15-000000/5236621.html
SiT1618AE-72-25S-24.000000 | SiTime | 5: 2.5623 35: 2.2577 100: 2.0932 500: 1.9846 | LVCMOS¦LVTTL 2.25V 2.75V 15pF ±25ppm 24MHz QFN SMD mount | Industrial |  |  |  |  | 24MHz | ±25ppm |  |  |  |  | 15pF | - | 2.75V | 2.25V | -40℃~105℃ |  |  | LVCMOS¦LVTTL | QFN | [6 empty] | SiT1618AE-72-25S-24.000000 SiTime | 1000 | https://www.unikeyic.com/media/datasheet/5d/c3/a786/5dc3a7867294fa7f220f676bd73771f7.pdf | https://www.unikeyic.com/products/programmable-oscillator/sit1618ae-72-25s-24-000000/3967195.html
SiT1618AE-72-25S-33.000000 | SiTime | 5: 2.5623 35: 2.2577 100: 2.0932 500: 1.9846 | LVCMOS/LVTTL 2.25V-2.75V 15pF ±25ppm 33MHz QFN SMD | Industrial |  |  |  |  | 33MHz | ±25ppm |  |  |  |  | 15pF | - | 2.75V | 2.25V | -40℃~105℃ |  |  | LVCMOS¦LVTTL | QFN | [6 empty] | SiT1618AE-72-25S-33.000000 SiTime | 1000 | https://www.unikeyic.com/media/datasheet/5d/c3/a786/5dc3a7867294fa7f220f676bd73771f7.pdf | https://www.unikeyic.com/products/programmable-oscillator/sit1618ae-72-25s-33-000000/15764949.html
SiT1618AE-72-25S-7.372800 | SiTime | 5: 2.5623 35: 2.2577 100: 2.0932 500: 1.9846 | Oscillator, LVCMOS¦LVTTL, SMD, 7.3728MHz ±25ppm 2.25V 2.75V 15pF QFN | Industrial |  |  |  |  | 7.3728MHz | ±25ppm |  |  |  |  | 15pF | - | 2.75V | 2.25V | -40℃~105℃ |  |  | LVCMOS¦LVTTL | QFN | [6 empty] | SiT1618AE-72-25S-7.372800 SiTime | 1000 | https://www.unikeyic.com/media/datasheet/5d/c3/a786/5dc3a7867294fa7f220f676bd73771f7.pdf | https://www.unikeyic.com/products/programmable-oscillator/sit1618ae-72-25s-7-372800/5369584.html
SiT1618AE-72-33E-9.830400 | SiTime | 5: 2.5623 35: 2.2577 100: 2.0932 500: 1.9846 | LVCMOS¦LVTTL 2.97V 3.63V 15pF ±25ppm 9.8304MHz QFN SMD mount | Industrial |  |  |  | SiT1618AE-72-33E-9.830400 SiTime | 9.8304MHz | ±25ppm |  |  |  |  | 15pF | - | 3.63V | 2.97V | -40℃~105℃ |  |  | LVCMOS¦LVTTL | QFN | [7 empty] | 1000 | https://www.unikeyic.com/media/datasheet/5d/c3/a786/5dc3a7867294fa7f220f676bd73771f7.pdf | https://www.unikeyic.com/products/programmable-oscillator/sit1618ae-72-33e-9-830400/16237169.html
SiT1618AE-72-XXN-16.384000 | SiTime | 5: 2.5623 35: 2.2577 100: 2.0932 500: 1.9846 | LVCMOS¦LVTTL 2.25V 3.63V 15pF ±25ppm 16.384MHz QFN SMD mount | Industrial |  |  |  |  | 16.384MHz | ±25ppm |  |  |  |  | 15pF | - | 3.63V | 2.25V | -40℃~105℃ |  |  | LVCMOS¦LVTTL | QFN | [6 empty] | SiT1618AE-72-XXN-16.384000 SiTime | 1000 | https://www.unikeyic.com/media/datasheet/5d/c3/a786/5dc3a7867294fa7f220f676bd73771f7.pdf | https://www.unikeyic.com/products/programmable-oscillator/sit1618ae-72-xxn-16-384000/16662657.html
SiT1618AE-73-25N-7.372800 | SiTime | 5: 2.5623 35: 2.2577 100: 2.0932 500: 1.9846 | LVCMOS/LVTTL 2.25V-2.75V 15pF ±50ppm 7.3728MHz QFN SMD | Industrial |  |  |  |  | 7.3728MHz | ±50ppm |  |  |  |  | 15pF | - | 2.75V | 2.25V | -40℃~105℃ |  |  | LVCMOS¦LVTTL | QFN | [6 empty] | SiT1618AE-73-25N-7.372800 SiTime | 1000 | https://www.unikeyic.com/media/datasheet/5d/c3/a786/5dc3a7867294fa7f220f676bd73771f7.pdf | https://www.unikeyic.com/products/programmable-oscillator/sit1618ae-73-25n-7-372800/4528209.html
SiT1618AE-73-25S-22.118400 | SiTime | 5: 2.5623 35: 2.2577 100: 2.0932 500: 1.9846 | LVCMOS¦LVTTL 2.25V-2.75V 15pF ±50ppm 22.1184MHz QFN SMD | Industrial |  |  |  | SiT1618AE-73-25S-22.118400 SiTime | 22.1184MHz | ±50ppm |  |  |  |  | 15pF | - | 2.75V | 2.25V | -40℃~105℃ |  |  | LVCMOS¦LVTTL | QFN | [7 empty] | 1000 | https://www.unikeyic.com/media/datasheet/5d/c3/a786/5dc3a7867294fa7f220f676bd73771f7.pdf | https://www.unikeyic.com/products/programmable-oscillator/sit1618ae-73-25s-22-118400/13181112.html
SiT1618AE-73-33S-11.059200 | SiTime | 5: 2.5623 35: 2.2577 100: 2.0932 500: 1.9846 | LVCMOS/LVTTL Level Shifter, 2.97V-3.63V, 15pF, ±50ppm, 11.0592MHz, QFN, SMD | Industrial |  |  |  |  | 11.0592MHz | ±50ppm |  |  |  |  | 15pF | - | 3.63V | 2.97V | -40℃~105℃ |  |  | LVCMOS¦LVTTL | QFN | [6 empty] | SiT1618AE-73-33S-11.059200 SiTime | 1000 | https://www.unikeyic.com/media/datasheet/5d/c3/a786/5dc3a7867294fa7f220f676bd73771f7.pdf | https://www.unikeyic.com/products/programmable-oscillator/sit1618ae-73-33s-11-059200/2152758.html
SiT1618AE-73-XXN-8.192000 | SiTime | 5: 2.5623 35: 2.2577 100: 2.0932 500: 1.9846 | LVCMOS¦LVTTL 2.25V 3.63V 15pF ±50ppm 8.192MHz QFN SMD mount | Industrial |  |  |  | SiT1618AE-73-XXN-8.192000 SiTime | 8.192MHz | ±50ppm |  |  |  |  | 15pF | - | 3.63V | 2.25V | -40℃~105℃ |  |  | LVCMOS¦LVTTL | QFN | [7 empty] | 1000 | https://www.unikeyic.com/media/datasheet/5d/c3/a786/5dc3a7867294fa7f220f676bd73771f7.pdf | https://www.unikeyic.com/products/programmable-oscillator/sit1618ae-73-xxn-8-192000/4564498.html
SiT1618AE-78-25E-22.118400 | SiTime | 5: 2.5623 35: 2.2577 100: 2.0932 500: 1.9846 | LVCMOS¦LVTTL 2.25V 2.75V 15pF ±30ppm 22.1184MHz QFN SMD mount | Industrial |  |  |  |  | 22.1184MHz | ±30ppm |  |  |  |  | 15pF | - | 2.75V | 2.25V | -40℃~105℃ |  |  | LVCMOS¦LVTTL | QFN | [6 empty] | SiT1618AE-78-25E-22.118400 SiTime | 1000 | https://www.unikeyic.com/media/datasheet/5d/c3/a786/5dc3a7867294fa7f220f676bd73771f7.pdf | https://www.unikeyic.com/products/programmable-oscillator/sit1618ae-78-25e-22-118400/15479189.html
SiT1618AE-78-25N-27.000000 | SiTime | 5: 2.5623 35: 2.2577 100: 2.0932 500: 1.9846 | LVCMOS/LVTTL 2.25V 2.75V 15pF ±30ppm 27MHz QFN SMD | Industrial |  |  |  |  | 27MHz | ±30ppm |  |  |  |  | 15pF | - | 2.75V | 2.25V | -40℃~105℃ |  |  | LVCMOS¦LVTTL | QFN | [6 empty] | SiT1618AE-78-25N-27.000000 SiTime | 1000 | https://www.unikeyic.com/media/datasheet/5d/c3/a786/5dc3a7867294fa7f220f676bd73771f7.pdf | https://www.unikeyic.com/products/programmable-oscillator/sit1618ae-78-25n-27-000000/5292907.html
SiT1618AE-78-25S-48.000000 | SiTime | 5: 2.5623 35: 2.2577 100: 2.0932 500: 1.9846 | LVCMOS¦LVTTL 2.25V 2.75V 15pF ±30ppm 48MHz QFN SMD | Industrial |  |  |  |  | 48MHz | ±30ppm |  |  |  |  | 15pF | - | 2.75V | 2.25V | -40℃~105℃ |  |  | LVCMOS¦LVTTL | QFN | [6 empty] | SiT1618AE-78-25S-48.000000 SiTime | 1000 | https://www.unikeyic.com/media/datasheet/5d/c3/a786/5dc3a7867294fa7f220f676bd73771f7.pdf | https://www.unikeyic.com/products/programmable-oscillator/sit1618ae-78-25s-48-000000/4987717.html
SiT1618AE-78-33N-24.560000 | SiTime | 5: 2.5623 35: 2.2577 100: 2.0932 500: 1.9846 | LVCMOS¦LVTTL 2.97V 3.63V 15pF ±30ppm 24.56MHz QFN SMD mount | Industrial |  |  |  | SiT1618AE-78-33N-24.560000 SiTime | 24.56MHz | ±30ppm |  |  |  |  | 15pF | - | 3.63V | 2.97V | -40℃~105℃ |  |  | LVCMOS¦LVTTL | QFN | [7 empty] | 1000 | https://www.unikeyic.com/media/datasheet/5d/c3/a786/5dc3a7867294fa7f220f676bd73771f7.pdf | https://www.unikeyic.com/products/programmable-oscillator/sit1618ae-78-33n-24-560000/2000181.html
SiT1618AE-78-33N-24.576000 | SiTime | 5: 2.5623 35: 2.2577 100: 2.0932 500: 1.9846 | LVCMOS/LVTTL, 2.97V-3.63V, 15pF, ±30ppm, 24.576MHz, QFN, SMD | Industrial |  |  |  | SiT1618AE-78-33N-24.576000 SiTime | 24.576MHz | ±30ppm |  |  |  |  | 15pF | - | 3.63V | 2.97V | -40℃~105℃ |  |  | LVCMOS¦LVTTL | QFN | [7 empty] | 1000 | https://www.unikeyic.com/media/datasheet/5d/c3/a786/5dc3a7867294fa7f220f676bd73771f7.pdf | https://www.unikeyic.com/products/programmable-oscillator/sit1618ae-78-33n-24-576000/2475603.html
SiT1618AE-78-33N-36.000000 | SiTime | 5: 2.5623 35: 2.2577 100: 2.0932 500: 1.9846 | LVCMOS¦LVTTL 2.97V 3.63V 15pF ±30ppm 36MHz QFN SMD mount | Industrial |  |  |  |  | 36MHz | ±30ppm |  |  |  |  | 15pF | - | 3.63V | 2.97V | -40℃~105℃ |  |  | LVCMOS¦LVTTL | QFN | [6 empty] | SiT1618AE-78-33N-36.000000 SiTime | 1000 | https://www.unikeyic.com/media/datasheet/5d/c3/a786/5dc3a7867294fa7f220f676bd73771f7.pdf | https://www.unikeyic.com/products/programmable-oscillator/sit1618ae-78-33n-36-000000/14028199.html
SiT1618AE-81-33E-25.000000 | SiTime | 5: 6.8327 35: 6.0735 100: 5.6593 500: 5.3958 | LVCMOS/LVTTL 2.97V-3.63V 15pF ±20ppm 25MHz QFN SMD | Industrial |  |  |  | SiT1618AE-81-33E-25.000000 SiTime | 25MHz | ±20ppm |  |  |  |  | 15pF | - | 3.63V | 2.97V | -40℃~105℃ |  |  | LVCMOS¦LVTTL | QFN | [7 empty] | 1000 | https://www.unikeyic.com/media/datasheet/5d/c3/a786/5dc3a7867294fa7f220f676bd73771f7.pdf | https://www.unikeyic.com/products/programmable-oscillator/sit1618ae-81-33e-25-000000/12930523.html
SiT1618AE-81-33S-8.192000 | SiTime | 5: 6.8327 35: 6.0735 100: 5.6593 500: 5.3958 | LVCMOS¦LVTTL 2.97V 3.63V 15pF ±20ppm 8.192MHz QFN SMD mount | Industrial |  |  |  | SiT1618AE-81-33S-8.192000 SiTime | 8.192MHz | ±20ppm |  |  |  |  | 15pF | - | 3.63V | 2.97V | -40℃~105℃ |  |  | LVCMOS¦LVTTL | QFN | [7 empty] | 1000 | https://www.unikeyic.com/media/datasheet/5d/c3/a786/5dc3a7867294fa7f220f676bd73771f7.pdf | https://www.unikeyic.com/products/programmable-oscillator/sit1618ae-81-33s-8-192000/4941461.html
SiT1618AE-81-XXE-33.000000 | SiTime | 5: 6.8327 35: 6.0735 100: 5.6593 500: 5.3958 | LVCMOS¦LVTTL 2.25V 3.63V 15pF ±20ppm 33MHz QFN SMD mount | Industrial |  |  |  |  | 33MHz | ±20ppm |  |  |  |  | 15pF | - | 3.63V | 2.25V | -40℃~105℃ |  |  | LVCMOS¦LVTTL | QFN | [6 empty] | SiT1618AE-81-XXE-33.000000 SiTime | 1000 | https://www.unikeyic.com/media/datasheet/5d/c3/a786/5dc3a7867294fa7f220f676bd73771f7.pdf | https://www.unikeyic.com/products/programmable-oscillator/sit1618ae-81-xxe-33-000000/3938630.html
SiT1618AE-82-18E-24.000000 | SiTime | 5: 6.8327 35: 6.0735 100: 5.6593 500: 5.3958 | LVCMOS/LVTTL 1.62V 1.98V 15pF ±25ppm 24MHz QFN SMD | Industrial |  |  |  | SiT1618AE-82-18E-24.000000 SiTime | 24MHz | ±25ppm |  |  |  |  | 15pF | - | 1.98V | 1.62V | -40℃~105℃ |  |  | LVCMOS¦LVTTL | QFN | [7 empty] | 1000 | https://www.unikeyic.com/media/datasheet/5d/c3/a786/5dc3a7867294fa7f220f676bd73771f7.pdf | https://www.unikeyic.com/products/programmable-oscillator/sit1618ae-82-18e-24-000000/15959218.html
SiT1618AE-82-XXS-19.660800 | SiTime | 5: 6.8327 35: 6.0735 100: 5.6593 500: 5.3958 | LVCMOS/LVTTL 2.25V-3.63V 15pF ±25ppm 19.6608MHz QFN SMD | Industrial |  |  |  | SiT1618AE-82-XXS-19.660800 SiTime | 19.6608MHz | ±25ppm |  |  |  |  | 15pF | - | 3.63V | 2.25V | -40℃~105℃ |  |  | LVCMOS¦LVTTL | QFN | [7 empty] | 1000 | https://www.unikeyic.com/media/datasheet/5d/c3/a786/5dc3a7867294fa7f220f676bd73771f7.pdf | https://www.unikeyic.com/products/programmable-oscillator/sit1618ae-82-xxs-19-660800/4669651.html
SiT1618AE-83-18S-15.000000 | SiTime | 5: 6.8327 35: 6.0735 100: 5.6593 500: 5.3958 | LVCMOS¦LVTTL 1.62V 1.98V 15pF ±50ppm 15MHz QFN SMD mount | Industrial |  |  |  | SiT1618AE-83-18S-15.000000 SiTime | 15MHz | ±50ppm |  |  |  |  | 15pF | - | 1.98V | 1.62V | -40℃~105℃ |  |  | LVCMOS¦LVTTL | QFN | [7 empty] | 1000 | https://www.unikeyic.com/media/datasheet/5d/c3/a786/5dc3a7867294fa7f220f676bd73771f7.pdf | https://www.unikeyic.com/products/programmable-oscillator/sit1618ae-83-18s-15-000000/14169620.html
SiT1618AE-83-25N-30.000000 | SiTime | 5: 6.8327 35: 6.0735 100: 5.6593 500: 5.3958 | LVCMOS/LVTTL, 2.25V/2.75V, 15pF, ±50ppm, 30MHz, QFN, SMD | Industrial |  |  |  | SiT1618AE-83-25N-30.000000 SiTime | 30MHz | ±50ppm |  |  |  |  | 15pF | - | 2.75V | 2.25V | -40℃~105℃ |  |  | LVCMOS¦LVTTL | QFN | [7 empty] | 1000 | https://www.unikeyic.com/media/datasheet/5d/c3/a786/5dc3a7867294fa7f220f676bd73771f7.pdf | https://www.unikeyic.com/products/programmable-oscillator/sit1618ae-83-25n-30-000000/15504164.html
SiT1618AE-83-XXN-32.000000 | SiTime | 5: 6.8327 35: 6.0735 100: 5.6593 500: 5.3958 | LVCMOS¦LVTTL 2.25V 3.63V 15pF ±50ppm 32MHz QFN SMD mount | Industrial |  |  |  | SiT1618AE-83-XXN-32.000000 SiTime | 32MHz | ±50ppm |  |  |  |  | 15pF | - | 3.63V | 2.25V | -40℃~105℃ |  |  | LVCMOS¦LVTTL | QFN | [7 empty] | 1000 | https://www.unikeyic.com/media/datasheet/5d/c3/a786/5dc3a7867294fa7f220f676bd73771f7.pdf | https://www.unikeyic.com/products/programmable-oscillator/sit1618ae-83-xxn-32-000000/15161140.html
SiT1618AE-83-XXS-22.118400 | SiTime | 5: 6.8327 35: 6.0735 100: 5.6593 500: 5.3958 | LVCMOS¦LVTTL 2.25V 3.63V 15pF ±50ppm 22.1184MHz QFN SMD | Industrial |  |  |  |  | 22.1184MHz | ±50ppm |  |  |  |  | 15pF | - | 3.63V | 2.25V | -40℃~105℃ |  |  | LVCMOS¦LVTTL | QFN | [6 empty] | SiT1618AE-83-XXS-22.118400 SiTime | 1000 | https://www.unikeyic.com/media/datasheet/5d/c3/a786/5dc3a7867294fa7f220f676bd73771f7.pdf | https://www.unikeyic.com/products/programmable-oscillator/sit1618ae-83-xxs-22-118400/16221911.html
SiT1618AE-88-18E-14.318180 | SiTime | 5: 6.8327 35: 6.0735 100: 5.6593 500: 5.3958 | LVCMOS¦LVTTL 1.62V 1.98V 15pF ±30ppm 14.31818MHz QFN SMD mount | Industrial |  |  |  | SiT1618AE-88-18E-14.318180 SiTime | 14.31818MHz | ±30ppm |  |  |  |  | 15pF | - | 1.98V | 1.62V | -40℃~105℃ |  |  | LVCMOS¦LVTTL | QFN | [7 empty] | 1000 | https://www.unikeyic.com/media/datasheet/5d/c3/a786/5dc3a7867294fa7f220f676bd73771f7.pdf | https://www.unikeyic.com/products/programmable-oscillator/sit1618ae-88-18e-14-318180/3958208.html
SiT1618AE-88-18S-29.491200 | SiTime | 5: 6.8327 35: 6.0735 100: 5.6593 500: 5.3958 | LVCMOS/LVTTL 1.62V 1.98V 15pF ±30ppm 29.4912MHz QFN SMD | Industrial |  |  |  | SiT1618AE-88-18S-29.491200 SiTime | 29.4912MHz | ±30ppm |  |  |  |  | 15pF | - | 1.98V | 1.62V | -40℃~105℃ |  |  | LVCMOS¦LVTTL | QFN | [7 empty] | 1000 | https://www.unikeyic.com/media/datasheet/5d/c3/a786/5dc3a7867294fa7f220f676bd73771f7.pdf | https://www.unikeyic.com/products/programmable-oscillator/sit1618ae-88-18s-29-491200/15404975.html
SiT1618AE-88-25N-22.118400 | SiTime | 5: 6.8327 35: 6.0735 100: 5.6593 500: 5.3958 | LVCMOS¦LVTTL 2.25V 2.75V 15pF ±30ppm 22.1184MHz QFN SMD mount | Industrial |  |  |  | SiT1618AE-88-25N-22.118400 SiTime | 22.1184MHz | ±30ppm |  |  |  |  | 15pF | - | 2.75V | 2.25V | -40℃~105℃ |  |  | LVCMOS¦LVTTL | QFN | [7 empty] | 1000 | https://www.unikeyic.com/media/datasheet/5d/c3/a786/5dc3a7867294fa7f220f676bd73771f7.pdf | https://www.unikeyic.com/products/programmable-oscillator/sit1618ae-88-25n-22-118400/12949473.html
SiT2001BC-S2-33E-10.000000 | SiTime | 10: 1.0249 35: 0.8744 100: 0.8063 1,000: 0.7442 | HCMOS¦LVCMOS 2.97V 3.63V 15pF ±25ppm 10MHz | Industrial |  |  |  | SiT2001BC-S2-33E-10.000000 SiTime | 10MHz | ±25ppm |  |  |  |  | 15pF | - | 3.63V | 2.97V | -20℃~70℃ |  |  | HCMOS¦LVCMOS | [8 empty] | 3000 | https://www.unikeyic.com/media/datasheet/86/8a/df67/86/ffabe2d0d2d9c46e50bdcab7800b1f66.pdf | https://www.unikeyic.com/products/programmable-oscillator/sit2001bc-s2-33e-10-000000/5036957.html
SiT2001BC-S2-33N-66.000000 | SiTime | 10: 1.0249 35: 0.8744 100: 0.8063 1,000: 0.7442 | HCMOS¦LVCMOS 2.97V 3.63V 15pF ±25ppm 66MHz | Industrial |  |  |  | SiT2001BC-S2-33N-66.000000 SiTime | 66MHz | ±25ppm |  |  |  |  | 15pF | - | 3.63V | 2.97V | -20℃~70℃ |  |  | HCMOS¦LVCMOS | [8 empty] | 3000 | https://www.unikeyic.com/media/datasheet/86/8a/df67/86/ffabe2d0d2d9c46e50bdcab7800b1f66.pdf | https://www.unikeyic.com/products/programmable-oscillator/sit2001bc-s2-33n-66-000000/14589754.html
SiT2001BC-S3-18E-12.000000 | SiTime | 10: 1.0249 35: 0.8744 100: 0.8063 1,000: 0.7442 | HCMOS¦LVCMOS 1.62V 1.98V 15pF ±50ppm 12MHz | Industrial |  |  |  | SiT2001BC-S3-18E-12.000000 SiTime | 12MHz | ±50ppm |  |  |  |  | 15pF | - | 1.98V | 1.62V | -20℃~70℃ |  |  | HCMOS¦LVCMOS | [8 empty] | 3000 | https://www.unikeyic.com/media/datasheet/86/8a/df67/86/ffabe2d0d2d9c46e50bdcab7800b1f66.pdf | https://www.unikeyic.com/products/programmable-oscillator/sit2001bc-s3-18e-12-000000/13449987.html
SiT2001BC-S3-25E-10.000000 | SiTime | 10: 1.0249 35: 0.8744 100: 0.8063 1,000: 0.7442 | HCMOS¦LVCMOS 2.25V 2.75V 15pF ±50ppm 10MHz | Industrial |  |  |  | SiT2001BC-S3-25E-10.000000 SiTime | 10MHz | ±50ppm |  |  |  |  | 15pF | - | 2.75V | 2.25V | -20℃~70℃ |  |  | HCMOS¦LVCMOS | [8 empty] | 3000 | https://www.unikeyic.com/media/datasheet/86/8a/df67/86/ffabe2d0d2d9c46e50bdcab7800b1f66.pdf | https://www.unikeyic.com/products/programmable-oscillator/sit2001bc-s3-25e-10-000000/2407546.html
SiT2001BI-S3-18S-10.000000 | SiTime | 10: 1.0249 35: 0.8744 100: 0.8063 1,000: 0.7442 | HCMOS¦LVCMOS 1.62V 1.98V 15pF ±50ppm 10MHz | Industrial |  |  |  | SiT2001BI-S3-18S-10.000000 SiTime | 10MHz | ±50ppm |  |  |  |  | 15pF | - | 1.98V | 1.62V | -40℃~85℃ |  |  | HCMOS¦LVCMOS | [8 empty] | 3000 | https://www.unikeyic.com/media/datasheet/86/8a/df67/86/ffabe2d0d2d9c46e50bdcab7800b1f66.pdf | https://www.unikeyic.com/products/programmable-oscillator/sit2001bi-s3-18s-10-000000/16071170.html
SiT2001BI-S3-XXN-66.000000 | SiTime | 10: 1.0249 35: 0.8744 100: 0.8063 1,000: 0.7442 | HCMOS¦LVCMOS 2.25V 3.63V 15pF ±50ppm 66MHz | Industrial |  |  |  | SiT2001BI-S3-XXN-66.000000 SiTime | 66MHz | ±50ppm |  |  |  |  | 15pF | - | 3.63V | 2.25V | -40℃~85℃ |  |  | HCMOS¦LVCMOS | [8 empty] | 3000 | https://www.unikeyic.com/media/datasheet/86/8a/df67/86/ffabe2d0d2d9c46e50bdcab7800b1f66.pdf | https://www.unikeyic.com/products/programmable-oscillator/sit2001bi-s3-xxn-66-000000/5006598.html
SiT5356AI-FN-33E0-1.000000 | SiTime | 1: 89.8503 10: 80.7681 35: 74.7342 100: 72.0983 | LVCMOS 2.97V 3.63V 15pF ±0.25ppm 1MHz | Industrial |  |  |  | SiT5356AI-FN-33E0-1.000000 SiTime | 1MHz | ±0.25ppm |  |  |  |  | 15pF | - | 3.63V | 2.97V | -40℃~85℃ |  |  | LVCMOS | [8 empty] | 500 | https://www.unikeyic.com/media/datasheet/cc/9d/586f/cc/2c577288e4268678dadc643e1246eadd.pdf | https://www.unikeyic.com/products/programmable-oscillator/sit5356ai-fn-33e0-1-000000/5373155.html
SiT8008AC-11-18E-13.000000 | SiTime | 10: 0.6833 35: 0.5724 100: 0.4962 1,000: 0.4589 4,000: 0.4419 | HCMOS¦LVCMOS 1.62V 1.98V 15pF ±20ppm 13MHz | Industrial |  |  |  |  | 13MHz | ±20ppm |  |  |  |  | 15pF | - | 1.98V | 1.62V | -20℃~70℃ |  |  | HCMOS¦LVCMOS | [8 empty] | 6000 | https://www.unikeyic.com/media/about_us/Unikey_ISO_9001_Certification.pdf | https://www.unikeyic.com/products/programmable-oscillator/sit8008ac-11-18e-13-000000/2796681.html
SiT8008AC-11-18E-33.000000 | SiTime | 10: 0.6833 35: 0.5724 100: 0.4962 1,000: 0.4589 4,000: 0.4419 | HCMOS¦LVCMOS 1.62V 1.98V 15pF ±20ppm 33MHz | Industrial |  |  |  | SiT8008AC-11-18E-33.000000 SiTime | 33MHz | ±20ppm |  |  |  |  | 15pF | - | 1.98V | 1.62V | -20℃~70℃ |  |  | HCMOS¦LVCMOS | [8 empty] | 6000 | https://www.unikeyic.com/media/datasheet/58/b5/63af/58b563afc73182b59c8dd5903bf8735e.pdf | https://www.unikeyic.com/products/programmable-oscillator/sit8008ac-11-18e-33-000000/14834903.html
SiT8008AC-11-18E-6.000000D | SiTime | 10: 0.6833 35: 0.5724 100: 0.4962 1,000: 0.4589 4,000: 0.4419 | HCMOS¦LVCMOS 1.62V 1.98V 15pF ±20ppm 6MHz | Industrial |  |  |  |  | 6MHz | ±20ppm |  |  |  |  | 15pF | - | 1.98V | 1.62V | -20℃~70℃ |  |  | HCMOS¦LVCMOS | [7 empty] | SiT8008AC-11-18E-6.000000D SiTime | 6000 | https://www.unikeyic.com/media/datasheet/58/b5/63af/58b563afc73182b59c8dd5903bf8735e.pdf | https://www.unikeyic.com/products/programmable-oscillator/sit8008ac-11-18e-6-000000d/16422579.html
SiT8008AC-11-25E-70.000000D | SiTime | 10: 0.6833 35: 0.5724 100: 0.4962 1,000: 0.4589 4,000: 0.4419 | HCMOS¦LVCMOS 2.25V 2.75V 15pF ±20ppm 70MHz | Industrial |  |  |  | SiT8008AC-11-25E-70.000000D SiTime | 70MHz | ±20ppm |  |  |  |  | 15pF | - | 2.75V | 2.25V | -20℃~70℃ |  |  | HCMOS¦LVCMOS | [8 empty] | 6000 | https://www.unikeyic.com/media/datasheet/58/b5/63af/58b563afc73182b59c8dd5903bf8735e.pdf | https://www.unikeyic.com/products/programmable-oscillator/sit8008ac-11-25e-70-000000d/12926896.html
SiT8008AC-12-XXE-24.000000 | SiTime | 10: 0.6833 35: 0.5724 100: 0.4962 1,000: 0.4589 4,000: 0.4419 | HCMOS¦LVCMOS 2.25V 3.63V 15pF ±25ppm 24MHz | Industrial |  |  |  | SiT8008AC-12-XXE-24.000000 SiTime | 24MHz | ±25ppm |  |  |  |  | 15pF | - | 3.63V | 2.25V | -20℃~70℃ |  |  | HCMOS¦LVCMOS | [8 empty] | 6000 | https://www.unikeyic.com/media/datasheet/58/b5/63af/58b563afc73182b59c8dd5903bf8735e.pdf | https://www.unikeyic.com/products/programmable-oscillator/sit8008ac-12-xxe-24-000000/13989477.html
SiT8008AC-12-XXS-31.250000 | SiTime | 10: 0.6833 35: 0.5724 100: 0.4962 1,000: 0.4589 4,000: 0.4419 | HCMOS¦LVCMOS 2.25V 3.63V 15pF ±25ppm 31.25MHz | Industrial |  |  |  | SiT8008AC-12-XXS-31.250000 SiTime | 31.25MHz | ±25ppm |  |  |  |  | 15pF | - | 3.63V | 2.25V | -20℃~70℃ |  |  | HCMOS¦LVCMOS | [8 empty] | 6000 | https://www.unikeyic.com/media/datasheet/58/b5/63af/58b563afc73182b59c8dd5903bf8735e.pdf | https://www.unikeyic.com/products/programmable-oscillator/sit8008ac-12-xxs-31-250000/14167572.html
SiT8008AC-13-18E-10.000000D | SiTime | 10: 0.6833 35: 0.5724 100: 0.4962 1,000: 0.4589 4,000: 0.4419 | HCMOS¦LVCMOS 1.62V 1.98V 15pF ±50ppm 10MHz | Industrial |  |  |  |  | 10MHz | ±50ppm |  |  |  |  | 15pF | - | 1.98V | 1.62V | -20℃~70℃ |  |  | HCMOS¦LVCMOS | [7 empty] | SiT8008AC-13-18E-10.000000D SiTime | 6000 | https://www.unikeyic.com/media/datasheet/58/b5/63af/58b563afc73182b59c8dd5903bf8735e.pdf | https://www.unikeyic.com/products/programmable-oscillator/sit8008ac-13-18e-10-000000d/4155624.html
SiT8008AC-13-18E-4.096000D | SiTime | 10: 0.6833 35: 0.5724 100: 0.4962 1,000: 0.4589 4,000: 0.4419 | HCMOS¦LVCMOS 1.62V 1.98V 15pF ±50ppm 4.096MHz | Industrial |  |  |  | SiT8008AC-13-18E-4.096000D SiTime | 4.096MHz | ±50ppm |  |  |  |  | 15pF | - | 1.98V | 1.62V | -20℃~70℃ |  |  | HCMOS¦LVCMOS | [8 empty] | 6000 | https://www.unikeyic.com/media/datasheet/58/b5/63af/58b563afc73182b59c8dd5903bf8735e.pdf | https://www.unikeyic.com/products/programmable-oscillator/sit8008ac-13-18e-4-096000d/15898355.html
SiT8008AC-13-18E-9.830400D | SiTime | 10: 0.6833 35: 0.5724 100: 0.4962 1,000: 0.4589 4,000: 0.4419 | HCMOS¦LVCMOS 1.62V 1.98V 15pF ±50ppm 9.8304MHz | Industrial |  |  |  |  | 9.8304MHz | ±50ppm |  |  |  |  | 15pF | - | 1.98V | 1.62V | -20℃~70℃ |  |  | HCMOS¦LVCMOS | [8 empty] | 6000 | https://www.unikeyic.com/media/about_us/Unikey_ISO_9001_Certification.pdf | https://www.unikeyic.com/products/programmable-oscillator/sit8008ac-13-18e-9-830400d/13677789.html
SiT8008AC-13-18S-16.384000D | SiTime | 10: 0.6833 35: 0.5724 100: 0.4962 1,000: 0.4589 4,000: 0.4419 | HCMOS¦LVCMOS 1.62V 1.98V 15pF ±50ppm 16.384MHz | Industrial |  |  |  |  | 16.384MHz | ±50ppm |  |  |  |  | 15pF | - | 1.98V | 1.62V | -20℃~70℃ |  |  | HCMOS¦LVCMOS | [8 empty] | 6000 | https://www.unikeyic.com/media/about_us/Unikey_ISO_9001_Certification.pdf | https://www.unikeyic.com/products/programmable-oscillator/sit8008ac-13-18s-16-384000d/5125274.html
SiT8008AC-13-18S-33.333000D | SiTime | 10: 0.6833 35: 0.5724 100: 0.4962 1,000: 0.4589 4,000: 0.4419 | HCMOS¦LVCMOS 1.62V 1.98V 15pF ±50ppm 33.333MHz | Industrial |  |  |  | SiT8008AC-13-18S-33.333000D SiTime | 33.333MHz | ±50ppm |  |  |  |  | 15pF | - | 1.98V | 1.62V | -20℃~70℃ |  |  | HCMOS¦LVCMOS | [8 empty] | 6000 | https://www.unikeyic.com/media/datasheet/58/b5/63af/58b563afc73182b59c8dd5903bf8735e.pdf | https://www.unikeyic.com/products/programmable-oscillator/sit8008ac-13-18s-33-333000d/2205949.html
SiT8008AC-13-25E-12.288000D | SiTime | 10: 0.6833 35: 0.5724 100: 0.4962 1,000: 0.4589 4,000: 0.4419 | HCMOS¦LVCMOS 2.25V 2.75V 15pF ±50ppm 12.288MHz | Industrial |  |  |  |  | 12.288MHz | ±50ppm |  |  |  |  | 15pF | - | 2.75V | 2.25V | -20℃~70℃ |  |  | HCMOS¦LVCMOS | [8 empty] | 6000 | https://www.unikeyic.com/media/about_us/Unikey_ISO_9001_Certification.pdf | https://www.unikeyic.com/products/programmable-oscillator/sit8008ac-13-25e-12-288000d/4429865.html
SiT8008AC-13-25E-32.000000D | SiTime | 10: 0.6833 35: 0.5724 100: 0.4962 1,000: 0.4589 4,000: 0.4419 | HCMOS¦LVCMOS 2.25V 2.75V 15pF ±50ppm 32MHz | Industrial |  |  |  |  | 32MHz | ±50ppm |  |  |  |  | 15pF | - | 2.75V | 2.25V | -20℃~70℃ |  |  | HCMOS¦LVCMOS | [8 empty] | 6000 | https://www.unikeyic.com/media/about_us/Unikey_ISO_9001_Certification.pdf | https://www.unikeyic.com/products/programmable-oscillator/sit8008ac-13-25e-32-000000d/2135500.html
SiT8008AC-13-25S-38.000000 | SiTime | 10: 0.6833 35: 0.5724 100: 0.4962 1,000: 0.4589 4,000: 0.4419 | HCMOS¦LVCMOS 2.25V 2.75V 15pF ±50ppm 38MHz | Industrial |  |  |  | SiT8008AC-13-25S-38.000000 SiTime | 38MHz | ±50ppm |  |  |  |  | 15pF | - | 2.75V | 2.25V | -20℃~70℃ |  |  | HCMOS¦LVCMOS | [8 empty] | 6000 | https://www.unikeyic.com/media/datasheet/58/b5/63af/58b563afc73182b59c8dd5903bf8735e.pdf | https://www.unikeyic.com/products/programmable-oscillator/sit8008ac-13-25s-38-000000/1868500.html
SiT8008AC-13-33E-4.096000D | SiTime | 10: 0.6833 35: 0.5724 100: 0.4962 1,000: 0.4589 4,000: 0.4419 | HCMOS¦LVCMOS 2.97V 3.63V 15pF ±50ppm 4.096MHz | Industrial |  |  |  |  | 4.096MHz | ±50ppm |  |  |  |  | 15pF | - | 3.63V | 2.97V | -20℃~70℃ |  |  | HCMOS¦LVCMOS | [7 empty] | SiT8008AC-13-33E-4.096000D SiTime | 6000 | https://www.unikeyic.com/media/datasheet/58/b5/63af/58b563afc73182b59c8dd5903bf8735e.pdf | https://www.unikeyic.com/products/programmable-oscillator/sit8008ac-13-33e-4-096000d/2693293.html
SiT8008AC-13-33S-100.000000D | SiTime | 10: 0.6833 35: 0.5724 100: 0.4962 1,000: 0.4589 4,000: 0.4419 | HCMOS¦LVCMOS 2.97V 3.63V 15pF ±50ppm 100MHz | Industrial |  |  |  | SiT8008AC-13-33S-100.000000D SiTime | 100MHz | ±50ppm |  |  |  |  | 15pF | - | 3.63V | 2.97V | -20℃~70℃ |  |  | HCMOS¦LVCMOS | [8 empty] | 6000 | https://www.unikeyic.com/media/datasheet/58/b5/63af/58b563afc73182b59c8dd5903bf8735e.pdf | https://www.unikeyic.com/products/programmable-oscillator/sit8008ac-13-33s-100-000000d/2201700.html
SiT8008AC-13-33S-14.745600 | SiTime | 10: 0.6833 35: 0.5724 100: 0.4962 1,000: 0.4589 4,000: 0.4419 | HCMOS¦LVCMOS 2.97V 3.63V 15pF ±50ppm 14.7456MHz | Industrial |  |  |  |  | 14.7456MHz | ±50ppm |  |  |  |  | 15pF | - | 3.63V | 2.97V | -20℃~70℃ |  |  | HCMOS¦LVCMOS | [8 empty] | 6000 | https://www.unikeyic.com/media/about_us/Unikey_ISO_9001_Certification.pdf | https://www.unikeyic.com/products/programmable-oscillator/sit8008ac-13-33s-14-745600/5215520.html
SiT8008AC-21-33E-4.096000 | SiTime | 10: 0.6833 35: 0.5724 100: 0.4962 1,000: 0.4589 4,000: 0.4419 | HCMOS¦LVCMOS 2.97V 3.63V 15pF ±20ppm 4.096MHz QFN SMD mount | Industrial |  |  |  |  | 4.096MHz | ±20ppm |  |  |  |  | 15pF | - | 3.63V | 2.97V | -20℃~70℃ |  |  | HCMOS¦LVCMOS | QFN | [6 empty] | SiT8008AC-21-33E-4.096000 SiTime | 6000 | https://www.unikeyic.com/media/datasheet/58/b5/63af/58b563afc73182b59c8dd5903bf8735e.pdf | https://www.unikeyic.com/products/programmable-oscillator/sit8008ac-21-33e-4-096000/14600225.html
SiT8008AC-21-XXE-12.000000 | SiTime | 10: 0.6833 35: 0.5724 100: 0.4962 1,000: 0.4589 4,000: 0.4419 | HCMOS¦LVCMOS 2.25V 3.63V 15pF ±20ppm 12MHz | Industrial |  |  |  | SiT8008AC-21-XXE-12.000000 SiTime | 12MHz | ±20ppm |  |  |  |  | 15pF | - | 3.63V | 2.25V | -20℃~70℃ |  |  | HCMOS¦LVCMOS | [8 empty] | 6000 | https://www.unikeyic.com/media/datasheet/58/b5/63af/58b563afc73182b59c8dd5903bf8735e.pdf | https://www.unikeyic.com/products/programmable-oscillator/sit8008ac-21-xxe-12-000000/2428078.html
SiT8008AC-23-25S-100.000000 | SiTime | 10: 0.6833 35: 0.5724 100: 0.4962 1,000: 0.4589 4,000: 0.4419 | HCMOS¦LVCMOS 2.25V 2.75V 15pF ±50ppm 100MHz | Industrial |  |  |  | SiT8008AC-23-25S-100.000000 SiTime | 100MHz | ±50ppm |  |  |  |  | 15pF | - | 2.75V | 2.25V | -20℃~70℃ |  |  | HCMOS¦LVCMOS | [8 empty] | 6000 | https://www.unikeyic.com/media/datasheet/58/b5/63af/58b563afc73182b59c8dd5903bf8735e.pdf | https://www.unikeyic.com/products/programmable-oscillator/sit8008ac-23-25s-100-000000/3091295.html
SiT8008AC-23-25S-4.000000 | SiTime | 10: 0.6833 35: 0.5724 100: 0.4962 1,000: 0.4589 4,000: 0.4419 | HCMOS¦LVCMOS 2.25V 2.75V 15pF ±50ppm 4MHz QFN SMD mount | Industrial |  |  |  |  | 4MHz | ±50ppm |  |  |  |  | 15pF | - | 2.75V | 2.25V | -20℃~70℃ |  |  | HCMOS¦LVCMOS | QFN | [6 empty] | SiT8008AC-23-25S-4.000000 SiTime | 6000 | https://www.unikeyic.com/media/datasheet/58/b5/63af/58b563afc73182b59c8dd5903bf8735e.pdf | https://www.unikeyic.com/products/programmable-oscillator/sit8008ac-23-25s-4-000000/14969453.html
SiT8008AC-23-33E-38.000000 | SiTime | 10: 0.6833 35: 0.5724 100: 0.4962 1,000: 0.4589 4,000: 0.4419 | HCMOS/LVCMOS 2.97V-3.63V 38MHz 15pF ±50ppm | Industrial |  |  |  |  | 38MHz | ±50ppm |  |  |  |  | 15pF | - | 3.63V | 2.97V | -20℃~70℃ |  |  | HCMOS¦LVCMOS | [7 empty] | SiT8008AC-23-33E-38.000000 SiTime | 6000 | https://www.unikeyic.com/media/datasheet/58/b5/63af/58b563afc73182b59c8dd5903bf8735e.pdf | https://www.unikeyic.com/products/programmable-oscillator/sit8008ac-23-33e-38-000000/13037265.html
SiT8008AC-31-18S-70.000000Y | SiTime | 10: 0.7687 35: 0.6678 100: 0.5892 1,000: 0.5427 4,000: 0.4962 | HCMOS¦LVCMOS 1.62V 1.98V 15pF ±20ppm 70MHz QFN | Industrial |  |  |  | SiT8008AC-31-18S-70.000000Y SiTime | 70MHz | ±20ppm |  |  |  |  | 15pF | - | 1.98V | 1.62V | -20℃~70℃ |  |  | HCMOS¦LVCMOS | QFN | [7 empty] | 6000 | https://www.unikeyic.com/media/datasheet/58/b5/63af/58b563afc73182b59c8dd5903bf8735e.pdf | https://www.unikeyic.com/products/programmable-oscillator/sit8008ac-31-18s-70-000000y/2801749.html
SiT8008AC-31-33S-33.000000 | SiTime | 10: 0.7687 35: 0.6678 100: 0.5892 1,000: 0.5427 4,000: 0.4962 | HCMOS¦LVCMOS 2.97V 3.63V 15pF ±20ppm 33MHz | Industrial |  |  |  |  | 33MHz | ±20ppm |  |  |  |  | 15pF | - | 3.63V | 2.97V | -20℃~70℃ |  |  | HCMOS¦LVCMOS | [7 empty] | SiT8008AC-31-33S-33.000000 SiTime | 6000 | https://www.unikeyic.com/media/datasheet/58/b5/63af/58b563afc73182b59c8dd5903bf8735e.pdf | https://www.unikeyic.com/products/programmable-oscillator/sit8008ac-31-33s-33-000000/16145098.html
SiT8008AC-32-18E-54.000000Y | SiTime | 10: 0.7687 35: 0.6678 100: 0.5892 1,000: 0.5427 4,000: 0.4962 | HCMOS¦LVCMOS 1.62V 1.98V 15pF ±25ppm 54MHz | Industrial |  |  |  |  | 54MHz | ±25ppm |  |  |  |  | 15pF | - | 1.98V | 1.62V | -20℃~70℃ |  |  | HCMOS¦LVCMOS | [7 empty] | SiT8008AC-32-18E-54.000000Y SiTime | 6000 | https://www.unikeyic.com/media/datasheet/58/b5/63af/58b563afc73182b59c8dd5903bf8735e.pdf | https://www.unikeyic.com/products/programmable-oscillator/sit8008ac-32-18e-54-000000y/4143410.html
SiT8008AC-32-33E-1.000000 | SiTime | 10: 0.7687 35: 0.6678 100: 0.5892 1,000: 0.5427 4,000: 0.4962 | HCMOS¦LVCMOS 2.97V 3.63V 15pF ±25ppm 1MHz | Industrial |  |  |  | SiT8008AC-32-33E-1.000000 SiTime | 1MHz | ±25ppm |  |  |  |  | 15pF | - | 3.63V | 2.97V | -20℃~70℃ |  |  | HCMOS¦LVCMOS | [8 empty] | 6000 | https://www.unikeyic.com/media/datasheet/58/b5/63af/58b563afc73182b59c8dd5903bf8735e.pdf | https://www.unikeyic.com/products/programmable-oscillator/sit8008ac-32-33e-1-000000/15107340.html
SiT8008AC-32-33E-96.000000Y | SiTime | 10: 0.7687 35: 0.6678 100: 0.5892 1,000: 0.5427 4,000: 0.4962 | HCMOS¦LVCMOS 2.97V 3.63V 15pF ±25ppm 96MHz | Industrial |  |  |  | SiT8008AC-32-33E-96.000000Y SiTime | 96MHz | ±25ppm |  |  |  |  | 15pF | - | 3.63V | 2.97V | -20℃~70℃ |  |  | HCMOS¦LVCMOS | [8 empty] | 6000 | https://www.unikeyic.com/media/datasheet/58/b5/63af/58b563afc73182b59c8dd5903bf8735e.pdf | https://www.unikeyic.com/products/programmable-oscillator/sit8008ac-32-33e-96-000000y/2314768.html
SiT8008AC-33-18E-1.000000Y | SiTime | 10: 0.7687 35: 0.6678 100: 0.5892 1,000: 0.5427 4,000: 0.4962 | HCMOS¦LVCMOS 1.62V 1.98V 15pF ±50ppm 1MHz | Industrial |  |  |  | SiT8008AC-33-18E-1.000000Y SiTime | 1MHz | ±50ppm |  |  |  |  | 15pF | - | 1.98V | 1.62V | -20℃~70℃ |  |  | HCMOS¦LVCMOS | [8 empty] | 6000 | https://www.unikeyic.com/media/datasheet/58/b5/63af/58b563afc73182b59c8dd5903bf8735e.pdf | https://www.unikeyic.com/products/programmable-oscillator/sit8008ac-33-18e-1-000000y/3178906.html
SiT8008AC-33-25E-27.000000Y | SiTime | 10: 0.7687 35: 0.6678 100: 0.5892 1,000: 0.5427 4,000: 0.4962 | HCMOS¦LVCMOS 2.25V 2.75V 15pF ±50ppm 27MHz | Industrial |  |  |  | SiT8008AC-33-25E-27.000000Y SiTime | 27MHz | ±50ppm |  |  |  |  | 15pF | - | 2.75V | 2.25V | -20℃~70℃ |  |  | HCMOS¦LVCMOS | [8 empty] | 6000 | https://www.unikeyic.com/media/datasheet/58/b5/63af/58b563afc73182b59c8dd5903bf8735e.pdf | https://www.unikeyic.com/products/programmable-oscillator/sit8008ac-33-25e-27-000000y/16612182.html
SiT8008AC-33-25E-38.000000Y | SiTime | 10: 0.7687 35: 0.6678 100: 0.5892 1,000: 0.5427 4,000: 0.4962 | HCMOS¦LVCMOS 2.25V 2.75V 15pF ±50ppm 38MHz | Industrial |  |  |  | SiT8008AC-33-25E-38.000000Y SiTime | 38MHz | ±50ppm |  |  |  |  | 15pF | - | 2.75V | 2.25V | -20℃~70℃ |  |  | HCMOS¦LVCMOS | [8 empty] | 6000 | https://www.unikeyic.com/media/datasheet/58/b5/63af/58b563afc73182b59c8dd5903bf8735e.pdf | https://www.unikeyic.com/products/programmable-oscillator/sit8008ac-33-25e-38-000000y/13768295.html
SiT8008AC-33-25S-19.200000 | SiTime | 10: 0.7687 35: 0.6678 100: 0.5892 1,000: 0.5427 4,000: 0.4962 | HCMOS¦LVCMOS 2.25V 2.75V 15pF ±50ppm 19.2MHz | Industrial |  |  |  | SiT8008AC-33-25S-19.200000 SiTime | 19.2MHz | ±50ppm |  |  |  |  | 15pF | - | 2.75V | 2.25V | -20℃~70℃ |  |  | HCMOS¦LVCMOS | [8 empty] | 6000 | https://www.unikeyic.com/media/datasheet/58/b5/63af/58b563afc73182b59c8dd5903bf8735e.pdf | https://www.unikeyic.com/products/programmable-oscillator/sit8008ac-33-25s-19-200000/3165212.html
SiT8008AC-33-33S-7.372800Y | SiTime | 10: 0.7687 35: 0.6678 100: 0.5892 1,000: 0.5427 4,000: 0.4962 | HCMOS¦LVCMOS 2.97V 3.63V 15pF ±50ppm 7.3728MHz | Industrial |  |  |  | SiT8008AC-33-33S-7.372800Y SiTime | 7.3728MHz | ±50ppm |  |  |  |  | 15pF | - | 3.63V | 2.97V | -20℃~70℃ |  |  | HCMOS¦LVCMOS | [8 empty] | 6000 | https://www.unikeyic.com/media/datasheet/58/b5/63af/58b563afc73182b59c8dd5903bf8735e.pdf | https://www.unikeyic.com/products/programmable-oscillator/sit8008ac-33-33s-7-372800y/12965851.html
SiT8008AC-71-18E-36.000000D | SiTime | 10: 0.7687 35: 0.6678 100: 0.5892 1,000: 0.5427 4,000: 0.4962 | HCMOS¦LVCMOS 1.62V 1.98V 15pF ±20ppm 36MHz QFN | Industrial |  |  |  | SiT8008AC-71-18E-36.000000D SiTime | 36MHz | ±20ppm |  |  |  |  | 15pF | - | 1.98V | 1.62V | -20℃~70℃ |  |  | HCMOS¦LVCMOS | QFN | [7 empty] | 6000 | https://www.unikeyic.com/media/datasheet/58/b5/63af/58b563afc73182b59c8dd5903bf8735e.pdf | https://www.unikeyic.com/products/programmable-oscillator/sit8008ac-71-18e-36-000000d/2988457.html
SiT8008AC-71-18E-74.250000D | SiTime | 10: 0.7687 35: 0.6678 100: 0.5892 1,000: 0.5427 4,000: 0.4962 | HCMOS¦LVCMOS 1.62V 1.98V 15pF ±20ppm 74.25MHz | Industrial |  |  |  | SiT8008AC-71-18E-74.250000D SiTime | 74.25MHz | ±20ppm |  |  |  |  | 15pF | - | 1.98V | 1.62V | -20℃~70℃ |  |  | HCMOS¦LVCMOS | [8 empty] | 6000 | https://www.unikeyic.com/media/datasheet/58/b5/63af/58b563afc73182b59c8dd5903bf8735e.pdf | https://www.unikeyic.com/products/programmable-oscillator/sit8008ac-71-18e-74-250000d/3930384.html
SiT8008AC-71-18S-65.000000 | SiTime | 10: 0.7687 35: 0.6678 100: 0.5892 1,000: 0.5427 4,000: 0.4962 | HCMOS/LVCMOS 1.62V 1.98V 15pF ±20ppm 65MHz | Industrial |  |  |  | SiT8008AC-71-18S-65.000000 SiTime | 65MHz | ±20ppm |  |  |  |  | 15pF | - | 1.98V | 1.62V | -20℃~70℃ |  |  | HCMOS¦LVCMOS | [8 empty] | 6000 | https://www.unikeyic.com/media/datasheet/58/b5/63af/58b563afc73182b59c8dd5903bf8735e.pdf | https://www.unikeyic.com/products/programmable-oscillator/sit8008ac-71-18s-65-000000/15950477.html
SiT8008AC-71-25E-14.318180 | SiTime | 10: 0.7687 35: 0.6678 100: 0.5892 1,000: 0.5427 4,000: 0.4962 | HCMOS¦LVCMOS 2.25V 2.75V 15pF ±20ppm 14.31818MHz QFN SMD mount | Industrial |  |  |  | SiT8008AC-71-25E-14.318180 SiTime | 14.31818MHz | ±20ppm |  |  |  |  | 15pF | - | 2.75V | 2.25V | -20℃~70℃ |  |  | HCMOS¦LVCMOS | QFN | [7 empty] | 6000 | https://www.unikeyic.com/media/datasheet/58/b5/63af/58b563afc73182b59c8dd5903bf8735e.pdf | https://www.unikeyic.com/products/programmable-oscillator/sit8008ac-71-25e-14-318180/682237860.html
SiT8008AC-71-25E-38.000000 | SiTime | 10: 0.7687 35: 0.6678 100: 0.5892 1,000: 0.5427 4,000: 0.4962 | HCMOS¦LVCMOS 2.25V 2.75V 15pF ±20ppm 38MHz | Industrial |  |  |  |  | 38MHz | ±20ppm |  |  |  |  | 15pF | - | 2.75V | 2.25V | -20℃~70℃ |  |  | HCMOS¦LVCMOS | [7 empty] | SiT8008AC-71-25E-38.000000 SiTime | 6000 | https://www.unikeyic.com/media/datasheet/58/b5/63af/58b563afc73182b59c8dd5903bf8735e.pdf | https://www.unikeyic.com/products/programmable-oscillator/sit8008ac-71-25e-38-000000/16677689.html
SiT8008AC-71-25S-32.000000D | SiTime | 10: 0.7687 35: 0.6678 100: 0.5892 1,000: 0.5427 4,000: 0.4962 | HCMOS¦LVCMOS 2.25V 2.75V 15pF ±20ppm 32MHz QFN | Industrial |  |  |  |  | 32MHz | ±20ppm |  |  |  |  | 15pF | - | 2.75V | 2.25V | -20℃~70℃ |  |  | HCMOS¦LVCMOS | QFN | [6 empty] | SiT8008AC-71-25S-32.000000D SiTime | 6000 | https://www.unikeyic.com/media/datasheet/58/b5/63af/58b563afc73182b59c8dd5903bf8735e.pdf | https://www.unikeyic.com/products/programmable-oscillator/sit8008ac-71-25s-32-000000d/683320392.html
SiT8008AC-71-33S-33.000000 | SiTime | 10: 0.7687 35: 0.6678 100: 0.5892 1,000: 0.5427 4,000: 0.4962 | HCMOS¦LVCMOS 2.97V 3.63V 15pF ±20ppm 33MHz QFN | Industrial |  |  |  | SiT8008AC-71-33S-33.000000 SiTime | 33MHz | ±20ppm |  |  |  |  | 15pF | - | 3.63V | 2.97V | -20℃~70℃ |  |  | HCMOS¦LVCMOS | QFN | [7 empty] | 6000 | https://www.unikeyic.com/media/datasheet/58/b5/63af/58b563afc73182b59c8dd5903bf8735e.pdf | https://www.unikeyic.com/products/programmable-oscillator/sit8008ac-71-33s-33-000000/3646969.html
SiT8008AC-72-18E-4.096000 | SiTime | 10: 0.7687 35: 0.6678 100: 0.5892 1,000: 0.5427 4,000: 0.4962 | HCMOS¦LVCMOS 1.62V 1.98V 15pF ±25ppm 4.096MHz | Industrial |  |  |  | SiT8008AC-72-18E-4.096000 SiTime | 4.096MHz | ±25ppm |  |  |  |  | 15pF | - | 1.98V | 1.62V | -20℃~70℃ |  |  | HCMOS¦LVCMOS | [8 empty] | 6000 | https://www.unikeyic.com/media/datasheet/58/b5/63af/58b563afc73182b59c8dd5903bf8735e.pdf | https://www.unikeyic.com/products/programmable-oscillator/sit8008ac-72-18e-4-096000/13482258.html
SiT8008AC-72-18S-24.576000D | SiTime | 10: 0.7687 35: 0.6678 100: 0.5892 1,000: 0.5427 4,000: 0.4962 | HCMOS¦LVCMOS 1.62V 1.98V 15pF ±25ppm 24.576MHz | Industrial |  |  |  | SiT8008AC-72-18S-24.576000D SiTime | 24.576MHz | ±25ppm |  |  |  |  | 15pF | - | 1.98V | 1.62V | -20℃~70℃ |  |  | HCMOS¦LVCMOS | [8 empty] | 6000 | https://www.unikeyic.com/media/datasheet/58/b5/63af/58b563afc73182b59c8dd5903bf8735e.pdf | https://www.unikeyic.com/products/programmable-oscillator/sit8008ac-72-18s-24-576000d/13674898.html
SiT8008AC-72-18S-28.636300D | SiTime | 10: 0.7687 35: 0.6678 100: 0.5892 1,000: 0.5427 4,000: 0.4962 | HCMOS¦LVCMOS 1.62V 1.98V 15pF ±25ppm 28.6363MHz | Industrial |  |  |  | SiT8008AC-72-18S-28.636300D SiTime | 28.6363MHz | ±25ppm |  |  |  |  | 15pF | - | 1.98V | 1.62V | -20℃~70℃ |  |  | HCMOS¦LVCMOS | [8 empty] | 6000 | https://www.unikeyic.com/media/datasheet/58/b5/63af/58b563afc73182b59c8dd5903bf8735e.pdf | https://www.unikeyic.com/products/programmable-oscillator/sit8008ac-72-18s-28-636300d/13305988.html
SiT8008AC-72-18S-4.000000 | SiTime | 10: 0.7687 35: 0.6678 100: 0.5892 1,000: 0.5427 4,000: 0.4962 | HCMOS¦LVCMOS 1.62V 1.98V 15pF ±25ppm 4MHz | Industrial |  |  |  |  | 4MHz | ±25ppm |  |  |  |  | 15pF | - | 1.98V | 1.62V | -20℃~70℃ |  |  | HCMOS¦LVCMOS | [7 empty] | SiT8008AC-72-18S-4.000000 SiTime | 6000 | https://www.unikeyic.com/media/datasheet/58/b5/63af/58b563afc73182b59c8dd5903bf8735e.pdf | https://www.unikeyic.com/products/programmable-oscillator/sit8008ac-72-18s-4-000000/4692003.html
SiT8008AC-72-18S-66.000000D | SiTime | 10: 0.7687 35: 0.6678 100: 0.5892 1,000: 0.5427 4,000: 0.4962 | HCMOS/LVCMOS 1.62V 1.98V 15pF ±25ppm 66MHz | Industrial |  |  |  | SiT8008AC-72-18S-66.000000D SiTime | 66MHz | ±25ppm |  |  |  |  | 15pF | - | 1.98V | 1.62V | -20℃~70℃ |  |  | HCMOS¦LVCMOS | [8 empty] | 6000 | https://www.unikeyic.com/media/datasheet/58/b5/63af/58b563afc73182b59c8dd5903bf8735e.pdf | https://www.unikeyic.com/products/programmable-oscillator/sit8008ac-72-18s-66-000000d/5286284.html
SiT8008AC-72-25S-26.000000D | SiTime | 10: 0.7687 35: 0.6678 100: 0.5892 1,000: 0.5427 4,000: 0.4962 | HCMOS¦LVCMOS 2.25V 2.75V 15pF ±25ppm 26MHz | Industrial |  |  |  |  | 26MHz | ±25ppm |  |  |  |  | 15pF | - | 2.75V | 2.25V | -20℃~70℃ |  |  | HCMOS¦LVCMOS | [7 empty] | SiT8008AC-72-25S-26.000000D SiTime | 6000 | https://www.unikeyic.com/media/datasheet/58/b5/63af/58b563afc73182b59c8dd5903bf8735e.pdf | https://www.unikeyic.com/products/programmable-oscillator/sit8008ac-72-25s-26-000000d/2683382.html
SiT8008AC-73-25E-1.000000 | SiTime | 10: 0.7687 35: 0.6678 100: 0.5892 1,000: 0.5427 4,000: 0.4962 | HCMOS¦LVCMOS 2.25V 2.75V 15pF ±50ppm 1MHz | Industrial |  |  |  |  | 1MHz | ±50ppm |  |  |  |  | 15pF | - | 2.75V | 2.25V | -20℃~70℃ |  |  | HCMOS¦LVCMOS | [7 empty] | SiT8008AC-73-25E-1.000000 SiTime | 6000 | https://www.unikeyic.com/media/datasheet/58/b5/63af/58b563afc73182b59c8dd5903bf8735e.pdf | https://www.unikeyic.com/products/programmable-oscillator/sit8008ac-73-25e-1-000000/3979261.html
SiT8008AC-73-25E-26.000000D | SiTime | 10: 0.7687 35: 0.6678 100: 0.5892 1,000: 0.5427 4,000: 0.4962 | HCMOS¦LVCMOS 2.25V 2.75V 15pF ±50ppm 26MHz | Industrial |  |  |  |  | 26MHz | ±50ppm |  |  |  |  | 15pF | - | 2.75V | 2.25V | -20℃~70℃ |  |  | HCMOS¦LVCMOS | [7 empty] | SiT8008AC-73-25E-26.000000D SiTime | 6000 | https://www.unikeyic.com/media/datasheet/58/b5/63af/58b563afc73182b59c8dd5903bf8735e.pdf | https://www.unikeyic.com/products/programmable-oscillator/sit8008ac-73-25e-26-000000d/4502003.html
SiT8008AC-73-25S-1.000000D | SiTime | 10: 0.7687 35: 0.6678 100: 0.5892 1,000: 0.5427 4,000: 0.4962 | HCMOS¦LVCMOS 2.25V 2.75V 15pF ±50ppm 1MHz | Industrial |  |  |  | SiT8008AC-73-25S-1.000000D SiTime | 1MHz | ±50ppm |  |  |  |  | 15pF | - | 2.75V | 2.25V | -20℃~70℃ |  |  | HCMOS¦LVCMOS | [8 empty] | 6000 | https://www.unikeyic.com/media/datasheet/58/b5/63af/58b563afc73182b59c8dd5903bf8735e.pdf | https://www.unikeyic.com/products/programmable-oscillator/sit8008ac-73-25s-1-000000d/14604423.html
SiT8008AC-81-25E-24.576000Y | SiTime | 10: 0.7687 35: 0.6678 100: 0.5892 1,000: 0.5427 4,000: 0.4962 | HCMOS¦LVCMOS 2.25V 2.75V 15pF ±20ppm 24.576MHz | Industrial |  |  |  | SiT8008AC-81-25E-24.576000Y SiTime | 24.576MHz | ±20ppm |  |  |  |  | 15pF | - | 2.75V | 2.25V | -20℃~70℃ |  |  | HCMOS¦LVCMOS | [8 empty] | 6000 | https://www.unikeyic.com/media/datasheet/58/b5/63af/58b563afc73182b59c8dd5903bf8735e.pdf | https://www.unikeyic.com/products/programmable-oscillator/sit8008ac-81-25e-24-576000y/2739036.html
SiT8008AC-81-25E-4.000000 | SiTime | 10: 0.7687 35: 0.6678 100: 0.5892 1,000: 0.5427 4,000: 0.4962 | HCMOS¦LVCMOS 2.25V 2.75V 15pF ±20ppm 4MHz QFN | Industrial |  |  |  | SiT8008AC-81-25E-4.000000 SiTime | 4MHz | ±20ppm |  |  |  |  | 15pF | - | 2.75V | 2.25V | -20℃~70℃ |  |  | HCMOS¦LVCMOS | QFN | [7 empty] | 6000 | https://www.unikeyic.com/media/datasheet/58/b5/63af/58b563afc73182b59c8dd5903bf8735e.pdf | https://www.unikeyic.com/products/programmable-oscillator/sit8008ac-81-25e-4-000000/13209836.html
SiT8008AC-81-25E-75.000000Y | SiTime | 10: 0.7687 35: 0.6678 100: 0.5892 1,000: 0.5427 4,000: 0.4962 | HCMOS¦LVCMOS 2.25V 2.75V 15pF ±20ppm 75MHz | Industrial |  |  |  | SiT8008AC-81-25E-75.000000Y SiTime | 75MHz | ±20ppm |  |  |  |  | 15pF | - | 2.75V | 2.25V | -20℃~70℃ |  |  | HCMOS¦LVCMOS | [8 empty] | 6000 | https://www.unikeyic.com/media/datasheet/58/b5/63af/58b563afc73182b59c8dd5903bf8735e.pdf | https://www.unikeyic.com/products/programmable-oscillator/sit8008ac-81-25e-75-000000y/15345701.html
SiT8008AC-81-25S-74.250000Y | SiTime | 10: 0.7687 35: 0.6678 100: 0.5892 1,000: 0.5427 4,000: 0.4962 | HCMOS¦LVCMOS 2.25V 2.75V 15pF ±20ppm 74.25MHz | Industrial |  |  |  |  | 74.25MHz | ±20ppm |  |  |  |  | 15pF | - | 2.75V | 2.25V | -20℃~70℃ |  |  | HCMOS¦LVCMOS | [7 empty] | SiT8008AC-81-25S-74.250000Y SiTime | 6000 | https://www.unikeyic.com/media/datasheet/58/b5/63af/58b563afc73182b59c8dd5903bf8735e.pdf | https://www.unikeyic.com/products/programmable-oscillator/sit8008ac-81-25s-74-250000y/4531062.html
SiT8008AC-81-33S-27.000000Y | SiTime | 10: 0.7687 35: 0.6678 100: 0.5892 1,000: 0.5427 4,000: 0.4962 | HCMOS¦LVCMOS 2.97V 3.63V 15pF ±20ppm 27MHz | Industrial |  |  |  | SiT8008AC-81-33S-27.000000Y SiTime | 27MHz | ±20ppm |  |  |  |  | 15pF | - | 3.63V | 2.97V | -20℃~70℃ |  |  | HCMOS¦LVCMOS | [8 empty] | 6000 | https://www.unikeyic.com/media/datasheet/58/b5/63af/58b563afc73182b59c8dd5903bf8735e.pdf | https://www.unikeyic.com/products/programmable-oscillator/sit8008ac-81-33s-27-000000y/2282309.html
SiT8008AC-82-33E-19.200000 | SiTime | 10: 0.7687 35: 0.6678 100: 0.5892 1,000: 0.5427 4,000: 0.4962 | HCMOS¦LVCMOS 2.97V 3.63V 15pF ±25ppm 19.2MHz | Industrial |  |  |  | SiT8008AC-82-33E-19.200000 SiTime | 19.2MHz | ±25ppm |  |  |  |  | 15pF | - | 3.63V | 2.97V | -20℃~70℃ |  |  | HCMOS¦LVCMOS | [8 empty] | 6000 | https://www.unikeyic.com/media/datasheet/58/b5/63af/58b563afc73182b59c8dd5903bf8735e.pdf | https://www.unikeyic.com/products/programmable-oscillator/sit8008ac-82-33e-19-200000/4775203.html
SiT8008AC-82-XXE-25.000625 | SiTime | 10: 0.7687 35: 0.6678 100: 0.5892 1,000: 0.5427 4,000: 0.4962 | HCMOS¦LVCMOS 2.25V 3.63V 15pF ±25ppm 25.000626MHz | Industrial |  |  |  | SiT8008AC-82-XXE-25.000625 SiTime | 25.000626MHz | ±25ppm |  |  |  |  | 15pF | - | 3.63V | 2.25V | -20℃~70℃ |  |  | HCMOS¦LVCMOS | [8 empty] | 6000 | https://www.unikeyic.com/media/datasheet/58/b5/63af/58b563afc73182b59c8dd5903bf8735e.pdf | https://www.unikeyic.com/products/programmable-oscillator/sit8008ac-82-xxe-25-000625/2269384.html
SiT8008AC-83-18E-66.666000 | SiTime | 10: 0.7687 35: 0.6678 100: 0.5892 1,000: 0.5427 4,000: 0.4962 | HCMOS¦LVCMOS 1.62V 1.98V 15pF ±50ppm 66.666MHz | Industrial |  |  |  | SiT8008AC-83-18E-66.666000 SiTime | 66.666MHz | ±50ppm |  |  |  |  | 15pF | - | 1.98V | 1.62V | -20℃~70℃ |  |  | HCMOS¦LVCMOS | [8 empty] | 6000 | https://www.unikeyic.com/media/datasheet/58/b5/63af/58b563afc73182b59c8dd5903bf8735e.pdf | https://www.unikeyic.com/products/programmable-oscillator/sit8008ac-83-18e-66-666000/14993632.html
SiT8008AC-83-25E-70.000000 | SiTime | 10: 0.7687 35: 0.6678 100: 0.5892 1,000: 0.5427 4,000: 0.4962 | HCMOS¦LVCMOS 2.25V 2.75V 15pF ±50ppm 70MHz QFN | Industrial |  |  |  | SiT8008AC-83-25E-70.000000 SiTime | 70MHz | ±50ppm |  |  |  |  | 15pF | - | 2.75V | 2.25V | -20℃~70℃ |  |  | HCMOS¦LVCMOS | QFN | [7 empty] | 6000 | https://www.unikeyic.com/media/datasheet/58/b5/63af/58b563afc73182b59c8dd5903bf8735e.pdf | https://www.unikeyic.com/products/programmable-oscillator/sit8008ac-83-25e-70-000000/14283337.html
SiT8008AC-83-33S-31.250000 | SiTime | 10: 0.7687 35: 0.6678 100: 0.5892 1,000: 0.5427 4,000: 0.4962 | HCMOS¦LVCMOS 2.97V 3.63V 15pF ±50ppm 31.25MHz | Industrial |  |  |  | SiT8008AC-83-33S-31.250000 SiTime | 31.25MHz | ±50ppm |  |  |  |  | 15pF | - | 3.63V | 2.97V | -20℃~70℃ |  |  | HCMOS¦LVCMOS | [8 empty] | 6000 | https://www.unikeyic.com/media/datasheet/58/b5/63af/58b563afc73182b59c8dd5903bf8735e.pdf | https://www.unikeyic.com/products/programmable-oscillator/sit8008ac-83-33s-31-250000/16069090.html
SiT8008AI-11-18E-4.000000 | SiTime | 10: 0.6833 35: 0.5724 100: 0.4962 1,000: 0.4589 4,000: 0.4419 | HCMOS¦LVCMOS 1.62V 1.98V 15pF ±20ppm 4MHz QFN | Industrial |  |  |  | SiT8008AI-11-18E-4.000000 SiTime | 4MHz | ±20ppm |  |  |  |  | 15pF | - | 1.98V | 1.62V | -40℃~85℃ |  |  | HCMOS¦LVCMOS | QFN | [7 empty] | 6000 | https://www.unikeyic.com/media/datasheet/58/b5/63af/58b563afc73182b59c8dd5903bf8735e.pdf | https://www.unikeyic.com/products/programmable-oscillator/sit8008ai-11-18e-4-000000/14962553.html
SiT8008AI-11-18S-32.768000 | SiTime | 10: 0.6833 35: 0.5724 100: 0.4962 1,000: 0.4589 4,000: 0.4419 | HCMOS¦LVCMOS 1.62V 1.98V 15pF ±20ppm 32.768MHz | Industrial |  |  |  |  | 32.768MHz | ±20ppm |  |  |  |  | 15pF | - | 1.98V | 1.62V | -40℃~85℃ |  |  | HCMOS¦LVCMOS | [7 empty] | SiT8008AI-11-18S-32.768000 SiTime | 6000 | https://www.unikeyic.com/media/datasheet/58/b5/63af/58b563afc73182b59c8dd5903bf8735e.pdf | https://www.unikeyic.com/products/programmable-oscillator/sit8008ai-11-18s-32-768000/15162583.html
SiT8008AI-11-25E-70.000000 | SiTime | 10: 0.6833 35: 0.5724 100: 0.4962 1,000: 0.4589 4,000: 0.4419 | HCMOS¦LVCMOS 2.25V 2.75V 15pF ±20ppm 70MHz QFN | Industrial |  |  |  | SiT8008AI-11-25E-70.000000 SiTime | 70MHz | ±20ppm |  |  |  |  | 15pF | - | 2.75V | 2.25V | -40℃~85℃ |  |  | HCMOS¦LVCMOS | QFN | [7 empty] | 6000 | https://www.unikeyic.com/media/datasheet/58/b5/63af/58b563afc73182b59c8dd5903bf8735e.pdf | https://www.unikeyic.com/products/programmable-oscillator/sit8008ai-11-25e-70-000000/13174209.html
SiT8008AI-11-25S-70.000000D | SiTime | 10: 0.6833 35: 0.5724 100: 0.4962 1,000: 0.4589 4,000: 0.4419 | HCMOS¦LVCMOS 2.25V 2.75V 15pF ±20ppm 70MHz QFN | Industrial |  |  |  | SiT8008AI-11-25S-70.000000D SiTime | 70MHz | ±20ppm |  |  |  |  | 15pF | - | 2.75V | 2.25V | -40℃~85℃ |  |  | HCMOS¦LVCMOS | QFN | [7 empty] | 6000 | https://www.unikeyic.com/media/datasheet/58/b5/63af/58b563afc73182b59c8dd5903bf8735e.pdf | https://www.unikeyic.com/products/programmable-oscillator/sit8008ai-11-25s-70-000000d/15009845.html
SiT8008AI-11-33E-2.048000 | SiTime | 10: 0.6833 35: 0.5724 100: 0.4962 1,000: 0.4589 4,000: 0.4419 | HCMOS¦LVCMOS 2.97V 3.63V 15pF ±20ppm 2.048MHz SMD-2520-4P | Industrial |  |  |  | SiT8008AI-11-33E-2.048000 SiTime | 2.048MHz | ±20ppm |  |  |  |  | 15pF | - | 3.63V | 2.97V | -40℃~85℃ |  |  | HCMOS¦LVCMOS | SMD-2520-4P | [7 empty] | 6000 | https://www.unikeyic.com/media/datasheet/cc/61/7dac/cc617dac27786a089fd1fa2887242ff4.pdf | https://www.unikeyic.com/products/programmable-oscillator/sit8008ai-11-33e-2-048000/16468014.html
SiT8008AI-11-33S-54.000000D | SiTime | 10: 0.6833 35: 0.5724 100: 0.4962 1,000: 0.4589 4,000: 0.4419 | HCMOS¦LVCMOS 2.97V 3.63V 15pF ±20ppm 54MHz | Industrial |  |  |  | SiT8008AI-11-33S-54.000000D SiTime | 54MHz | ±20ppm |  |  |  |  | 15pF | - | 3.63V | 2.97V | -40℃~85℃ |  |  | HCMOS¦LVCMOS | [8 empty] | 6000 | https://www.unikeyic.com/media/datasheet/58/b5/63af/58b563afc73182b59c8dd5903bf8735e.pdf | https://www.unikeyic.com/products/programmable-oscillator/sit8008ai-11-33s-54-000000d/1734764.html
SiT8008AI-12-25E-13.000000D | SiTime | 10: 0.6833 35: 0.5724 100: 0.4962 1,000: 0.4589 4,000: 0.4419 | HCMOS/LVCMOS 2.25V 2.75V 15pF ±25ppm 13MHz | Industrial |  |  |  |  | 13MHz | ±25ppm |  |  |  |  | 15pF | - | 2.75V | 2.25V | -40℃~85℃ |  |  | HCMOS¦LVCMOS | [8 empty] | 6000 | https://www.unikeyic.com/media/about_us/Unikey_ISO_9001_Certification.pdf | https://www.unikeyic.com/products/programmable-oscillator/sit8008ai-12-25e-13-000000d/16443130.html
SiT8008AI-12-33E-32.000000D | SiTime | 10: 0.6833 35: 0.5724 100: 0.4962 1,000: 0.4589 4,000: 0.4419 | HCMOS¦LVCMOS 2.97V 3.63V 15pF ±25ppm 32MHz | Industrial |  |  |  |  | 32MHz | ±25ppm |  |  |  |  | 15pF | - | 3.63V | 2.97V | -40℃~85℃ |  |  | HCMOS¦LVCMOS | [8 empty] | 6000 | https://www.unikeyic.com/media/about_us/Unikey_ISO_9001_Certification.pdf | https://www.unikeyic.com/products/programmable-oscillator/sit8008ai-12-33e-32-000000d/16195213.html
SiT8008AI-12-33S-36.000000D | SiTime | 10: 0.6833 35: 0.5724 100: 0.4962 1,000: 0.4589 4,000: 0.4419 | HCMOS¦LVCMOS 2.97V 3.63V 15pF ±25ppm 36MHz | Industrial |  |  |  | SiT8008AI-12-33S-36.000000D SiTime | 36MHz | ±25ppm |  |  |  |  | 15pF | - | 3.63V | 2.97V | -40℃~85℃ |  |  | HCMOS¦LVCMOS | [8 empty] | 6000 | https://www.unikeyic.com/media/datasheet/58/b5/63af/58b563afc73182b59c8dd5903bf8735e.pdf | https://www.unikeyic.com/products/programmable-oscillator/sit8008ai-12-33s-36-000000d/16561215.html
SiT8008AI-13-18E-9.830400D | SiTime | 10: 0.6833 35: 0.5724 100: 0.4962 1,000: 0.4589 4,000: 0.4419 | HCMOS¦LVCMOS 1.62V 1.98V 15pF ±50ppm 9.8304MHz | Industrial |  |  |  |  | 9.8304MHz | ±50ppm |  |  |  |  | 15pF | - | 1.98V | 1.62V | -40℃~85℃ |  |  | HCMOS¦LVCMOS | [7 empty] | SiT8008AI-13-18E-9.830400D SiTime | 6000 | https://www.unikeyic.com/media/datasheet/58/b5/63af/58b563afc73182b59c8dd5903bf8735e.pdf | https://www.unikeyic.com/products/programmable-oscillator/sit8008ai-13-18e-9-830400d/5356552.html
SiT8008AI-13-25S-13.000000 | SiTime | 10: 0.6833 35: 0.5724 100: 0.4962 1,000: 0.4589 4,000: 0.4419 | HCMOS¦LVCMOS 2.25V 2.75V 15pF ±50ppm 13MHz | Industrial |  |  |  |  | 13MHz | ±50ppm |  |  |  |  | 15pF | - | 2.75V | 2.25V | -40℃~85℃ |  |  | HCMOS¦LVCMOS | [8 empty] | 6000 | https://www.unikeyic.com/media/about_us/Unikey_ISO_9001_Certification.pdf | https://www.unikeyic.com/products/programmable-oscillator/sit8008ai-13-25s-13-000000/14703513.html
SiT8008AI-13-33S-12.000000D | SiTime | 10: 0.6833 35: 0.5724 100: 0.4962 1,000: 0.4589 4,000: 0.4419 | HCMOS¦LVCMOS 2.97V 3.63V 15pF ±50ppm 12MHz | Industrial |  |  |  | SiT8008AI-13-33S-12.000000D SiTime | 12MHz | ±50ppm |  |  |  |  | 15pF | - | 3.63V | 2.97V | -40℃~85℃ |  |  | HCMOS¦LVCMOS | [8 empty] | 6000 | https://www.unikeyic.com/media/datasheet/58/b5/63af/58b563afc73182b59c8dd5903bf8735e.pdf | https://www.unikeyic.com/products/programmable-oscillator/sit8008ai-13-33s-12-000000d/16260181.html
SiT8008AI-13-XXE-25.000625 | SiTime | 10: 0.6833 35: 0.5724 100: 0.4962 1,000: 0.4589 4,000: 0.4419 | HCMOS¦LVCMOS 2.25V 3.63V 15pF ±50ppm 25.000626MHz | Industrial |  |  |  | SiT8008AI-13-XXE-25.000625 SiTime | 25.000626MHz | ±50ppm |  |  |  |  | 15pF | - | 3.63V | 2.25V | -40℃~85℃ |  |  | HCMOS¦LVCMOS | [8 empty] | 6000 | https://www.unikeyic.com/media/datasheet/58/b5/63af/58b563afc73182b59c8dd5903bf8735e.pdf | https://www.unikeyic.com/products/programmable-oscillator/sit8008ai-13-xxe-25-000625/13759357.html
SiT8008AI-13-XXE-66.666666 | SiTime | 10: 0.6833 35: 0.5724 100: 0.4962 1,000: 0.4589 4,000: 0.4419 | HCMOS¦LVCMOS 2.25V 3.63V 15pF ±50ppm 66.666664MHz | Industrial |  |  |  |  | 66.666664MHz | ±50ppm |  |  |  |  | 15pF | - | 3.63V | 2.25V | -40℃~85℃ |  |  | HCMOS¦LVCMOS | [7 empty] | SiT8008AI-13-XXE-66.666666 SiTime | 6000 | https://www.unikeyic.com/media/datasheet/9f/60/2712/9f/9a57f75273d304acdd90001cde2d4ac3.pdf | https://www.unikeyic.com/products/programmable-oscillator/sit8008ai-13-xxe-66-666666/4240774.html
SiT8008AI-22-25S-14.000000 | SiTime | 10: 0.6833 35: 0.5724 100: 0.4962 1,000: 0.4589 4,000: 0.4419 | HCMOS¦LVCMOS 2.25V 2.75V 15pF ±25ppm 14MHz | Industrial |  |  |  |  | 14MHz | ±25ppm |  |  |  |  | 15pF | - | 2.75V | 2.25V | -40℃~85℃ |  |  | HCMOS¦LVCMOS | [7 empty] | SiT8008AI-22-25S-14.000000 SiTime | 6000 | https://www.unikeyic.com/media/datasheet/58/b5/63af/58b563afc73182b59c8dd5903bf8735e.pdf | https://www.unikeyic.com/products/programmable-oscillator/sit8008ai-22-25s-14-000000/13195265.html
SiT8008AI-22-XXS-19.660800 | SiTime | 10: 0.6833 35: 0.5724 100: 0.4962 1,000: 0.4589 4,000: 0.4419 | HCMOS¦LVCMOS 2.25V 3.63V 15pF ±25ppm 19.6608MHz QFN SMD mount | Industrial |  |  |  |  | 19.6608MHz | ±25ppm |  |  |  |  | 15pF | - | 3.63V | 2.25V | -40℃~85℃ |  |  | HCMOS¦LVCMOS | QFN | [6 empty] | SiT8008AI-22-XXS-19.660800 SiTime | 6000 | https://www.unikeyic.com/media/datasheet/58/b5/63af/58b563afc73182b59c8dd5903bf8735e.pdf | https://www.unikeyic.com/products/programmable-oscillator/sit8008ai-22-xxs-19-660800/13701643.html
SiT8008AI-23-18E-32.768000 | SiTime | 10: 0.6833 35: 0.5724 100: 0.4962 1,000: 0.4589 4,000: 0.4419 | HCMOS¦LVCMOS 1.62V 1.98V 15pF ±50ppm 32.768MHz | Industrial |  |  |  | SiT8008AI-23-18E-32.768000 SiTime | 32.768MHz | ±50ppm |  |  |  |  | 15pF | - | 1.98V | 1.62V | -40℃~85℃ |  |  | HCMOS¦LVCMOS | [8 empty] | 6000 | https://www.unikeyic.com/media/datasheet/58/b5/63af/58b563afc73182b59c8dd5903bf8735e.pdf | https://www.unikeyic.com/products/programmable-oscillator/sit8008ai-23-18e-32-768000/3228763.html
SiT8008AI-23-25E-13.000000 | SiTime | 10: 0.6833 35: 0.5724 100: 0.4962 1,000: 0.4589 4,000: 0.4419 | HCMOS¦LVCMOS 2.25V 2.75V 15pF ±50ppm 13MHz | Industrial |  |  |  | SiT8008AI-23-25E-13.000000 SiTime | 13MHz | ±50ppm |  |  |  |  | 15pF | - | 2.75V | 2.25V | -40℃~85℃ |  |  | HCMOS¦LVCMOS | [8 empty] | 6000 | https://www.unikeyic.com/media/datasheet/58/b5/63af/58b563afc73182b59c8dd5903bf8735e.pdf | https://www.unikeyic.com/products/programmable-oscillator/sit8008ai-23-25e-13-000000/4974697.html
SiT8008AI-23-33S-8.000000 | SiTime | 10: 0.6833 35: 0.5724 100: 0.4962 1,000: 0.4589 4,000: 0.4419 | HCMOS,LVCMOS 2.97V 3.63V 4.5mA 15pF ±50ppm 8MHz QFN SMD mount 3.2mm*2.5mm*800μm |  |  | 4.3µA | 4.5mA |  | 8 MHz |  | ±50ppm | Standby (Power Down) | 0.031" (0.80mm) | [6 empty] | -40°C ~ 85°C | HCMOS, LVCMOS |  |  | 4-SMD, No Lead | Strip | 11348350 | SiT8008 | 0.126" L x 0.098" W (3.20mm x 2.50mm) | 3.3V |  | 6000 | https://www.unikeyic.com/media/datasheet/f3/e9/128c/f3e9128cd4738b97798555efbcb3fc50.pdf | https://www.unikeyic.com/products/programmable-oscillator/sit8008ai-23-33s-8-000000/5336386.html
SiT8008AI-31-18E-66.666000Y | SiTime | 10: 0.7687 35: 0.6678 100: 0.5892 1,000: 0.5427 4,000: 0.4962 | HCMOS¦LVCMOS 1.62V 1.98V 15pF ±20ppm 66.666MHz QFN SMD mount | Industrial |  |  |  |  | 66.666MHz | ±20ppm |  |  |  |  | 15pF | - | 1.98V | 1.62V | -40℃~85℃ |  |  | HCMOS¦LVCMOS | QFN | [6 empty] | SiT8008AI-31-18E-66.666000Y SiTime | 6000 | https://www.unikeyic.com/media/datasheet/58/b5/63af/58b563afc73182b59c8dd5903bf8735e.pdf | https://www.unikeyic.com/products/programmable-oscillator/sit8008ai-31-18e-66-666000y/3011945.html
SiT8008AI-31-25S-96.000000 | SiTime | 10: 0.7687 35: 0.6678 100: 0.5892 1,000: 0.5427 4,000: 0.4962 | HCMOS¦LVCMOS 2.25V 2.75V 15pF ±20ppm 96MHz | Industrial |  |  |  |  | 96MHz | ±20ppm |  |  |  |  | 15pF | - | 2.75V | 2.25V | -40℃~85℃ |  |  | HCMOS¦LVCMOS | [7 empty] | SiT8008AI-31-25S-96.000000 SiTime | 6000 | https://www.unikeyic.com/media/datasheet/58/b5/63af/58b563afc73182b59c8dd5903bf8735e.pdf | https://www.unikeyic.com/products/programmable-oscillator/sit8008ai-31-25s-96-000000/14536150.html
SiT8008AI-31-33S-108.000000Y | SiTime | 10: 0.7687 35: 0.6678 100: 0.5892 1,000: 0.5427 4,000: 0.4962 | HCMOS¦LVCMOS 2.97V 3.63V 15pF ±20ppm 108MHz | Industrial |  |  |  |  | 108MHz | ±20ppm |  |  |  |  | 15pF | - | 3.63V | 2.97V | -40℃~85℃ |  |  | HCMOS¦LVCMOS | [8 empty] | 6000 | https://www.unikeyic.com/media/about_us/Unikey_ISO_9001_Certification.pdf | https://www.unikeyic.com/products/programmable-oscillator/sit8008ai-31-33s-108-000000y/1588857.html
SiT8008AI-31-33S-33.333000 | SiTime | 10: 0.7687 35: 0.6678 100: 0.5892 1,000: 0.5427 4,000: 0.4962 | HCMOS¦LVCMOS 2.97V 3.63V 15pF ±20ppm 33.333MHz | Industrial |  |  |  |  | 33.333MHz | ±20ppm |  |  |  |  | 15pF | - | 3.63V | 2.97V | -40℃~85℃ |  |  | HCMOS¦LVCMOS | [7 empty] | SiT8008AI-31-33S-33.333000 SiTime | 6000 | https://www.unikeyic.com/media/datasheet/58/b5/63af/58b563afc73182b59c8dd5903bf8735e.pdf | https://www.unikeyic.com/products/programmable-oscillator/sit8008ai-31-33s-33-333000/3307785.html
SiT8008AI-32-18S-33.333330 | SiTime | 10: 0.7687 35: 0.6678 100: 0.5892 1,000: 0.5427 4,000: 0.4962 | HCMOS¦LVCMOS 1.62V 1.98V 15pF ±25ppm 33.33333MHz | Industrial |  |  |  | SiT8008AI-32-18S-33.333330 SiTime | 33.33333MHz | ±25ppm |  |  |  |  | 15pF | - | 1.98V | 1.62V | -40℃~85℃ |  |  | HCMOS¦LVCMOS | [8 empty] | 6000 | https://www.unikeyic.com/media/datasheet/58/b5/63af/58b563afc73182b59c8dd5903bf8735e.pdf | https://www.unikeyic.com/products/programmable-oscillator/sit8008ai-32-18s-33-333330/16647927.html
SiT8008AI-32-33S-6.000000Y | SiTime | 10: 0.7687 35: 0.6678 100: 0.5892 1,000: 0.5427 4,000: 0.4962 | HCMOS¦LVCMOS 2.97V 3.63V 15pF ±25ppm 6MHz | Industrial |  |  |  | SiT8008AI-32-33S-6.000000Y SiTime | 6MHz | ±25ppm |  |  |  |  | 15pF | - | 3.63V | 2.97V | -40℃~85℃ |  |  | HCMOS¦LVCMOS | [8 empty] | 6000 | https://www.unikeyic.com/media/datasheet/58/b5/63af/58b563afc73182b59c8dd5903bf8735e.pdf | https://www.unikeyic.com/products/programmable-oscillator/sit8008ai-32-33s-6-000000y/3871888.html
SiT8008AI-32-33S-72.000000Y | SiTime | 10: 0.7687 35: 0.6678 100: 0.5892 1,000: 0.5427 4,000: 0.4962 | HCMOS¦LVCMOS 2.97V 3.63V 15pF ±25ppm 72MHz | Industrial |  |  |  | SiT8008AI-32-33S-72.000000Y SiTime | 72MHz | ±25ppm |  |  |  |  | 15pF | - | 3.63V | 2.97V | -40℃~85℃ |  |  | HCMOS¦LVCMOS | [8 empty] | 6000 | https://www.unikeyic.com/media/datasheet/58/b5/63af/58b563afc73182b59c8dd5903bf8735e.pdf | https://www.unikeyic.com/products/programmable-oscillator/sit8008ai-32-33s-72-000000y/1708323.html
SiT8008AI-33-25E-75.000000Y | SiTime | 10: 0.7687 35: 0.6678 100: 0.5892 1,000: 0.5427 4,000: 0.4962 | HCMOS¦LVCMOS 2.25V 2.75V 15pF ±50ppm 75MHz QFN | Industrial |  |  |  | SiT8008AI-33-25E-75.000000Y SiTime | 75MHz | ±50ppm |  |  |  |  | 15pF | - | 2.75V | 2.25V | -40℃~85℃ |  |  | HCMOS¦LVCMOS | QFN | [7 empty] | 6000 | https://www.unikeyic.com/media/datasheet/58/b5/63af/58b563afc73182b59c8dd5903bf8735e.pdf | https://www.unikeyic.com/products/programmable-oscillator/sit8008ai-33-25e-75-000000y/15608051.html
SiT8008AI-33-33S-13.000000 | SiTime | 10: 0.7687 35: 0.6678 100: 0.5892 1,000: 0.5427 4,000: 0.4962 | HCMOS¦LVCMOS 2.97V 3.63V 15pF ±50ppm 13MHz QFN | Industrial |  |  |  |  | 13MHz | ±50ppm |  |  |  |  | 15pF | - | 3.63V | 2.97V | -40℃~85℃ |  |  | HCMOS¦LVCMOS | QFN | [6 empty] | SiT8008AI-33-33S-13.000000 SiTime | 6000 | https://www.unikeyic.com/media/datasheet/58/b5/63af/58b563afc73182b59c8dd5903bf8735e.pdf | https://www.unikeyic.com/products/programmable-oscillator/sit8008ai-33-33s-13-000000/29224774.html
SiT8008AI-33-33S-4.096000Y | SiTime | 10: 0.7687 35: 0.6678 100: 0.5892 1,000: 0.5427 4,000: 0.4962 | HCMOS¦LVCMOS 2.97V 3.63V 15pF ±50ppm 4.096MHz | Industrial |  |  |  | SiT8008AI-33-33S-4.096000Y SiTime | 4.096MHz | ±50ppm |  |  |  |  | 15pF | - | 3.63V | 2.97V | -40℃~85℃ |  |  | HCMOS¦LVCMOS | [8 empty] | 6000 | https://www.unikeyic.com/media/datasheet/58/b5/63af/58b563afc73182b59c8dd5903bf8735e.pdf | https://www.unikeyic.com/products/programmable-oscillator/sit8008ai-33-33s-4-096000y/4983527.html
SiT8008AI-33-33S-65.000000 | SiTime | 10: 0.7687 35: 0.6678 100: 0.5892 1,000: 0.5427 4,000: 0.4962 | HCMOS¦LVCMOS 2.97V 3.63V 15pF ±50ppm 65MHz | Industrial |  |  |  | SiT8008AI-33-33S-65.000000 SiTime | 65MHz | ±50ppm |  |  |  |  | 15pF | - | 3.63V | 2.97V | -40℃~85℃ |  |  | HCMOS¦LVCMOS | [8 empty] | 6000 | https://www.unikeyic.com/media/datasheet/58/b5/63af/58b563afc73182b59c8dd5903bf8735e.pdf | https://www.unikeyic.com/products/programmable-oscillator/sit8008ai-33-33s-65-000000/15418290.html
SiT8008AI-71-25E-66.666000D | SiTime | 10: 0.7687 35: 0.6678 100: 0.5892 1,000: 0.5427 4,000: 0.4962 | HCMOS¦LVCMOS 2.25V 2.75V 15pF ±20ppm 66.666MHz QFN SMD mount | Industrial |  |  |  |  | 66.666MHz | ±20ppm |  |  |  |  | 15pF | - | 2.75V | 2.25V | -40℃~85℃ |  |  | HCMOS¦LVCMOS | QFN | [6 empty] | SiT8008AI-71-25E-66.666000D SiTime | 6000 | https://www.unikeyic.com/media/datasheet/58/b5/63af/58b563afc73182b59c8dd5903bf8735e.pdf | https://www.unikeyic.com/products/programmable-oscillator/sit8008ai-71-25e-66-666000d/14906082.html
SiT8008AI-71-25S-70.000000 | SiTime | 10: 0.7687 35: 0.6678 100: 0.5892 1,000: 0.5427 4,000: 0.4962 | HCMOS¦LVCMOS 2.25V 2.75V 15pF ±20ppm 70MHz QFN | Industrial |  |  |  | SiT8008AI-71-25S-70.000000 SiTime | 70MHz | ±20ppm |  |  |  |  | 15pF | - | 2.75V | 2.25V | -40℃~85℃ |  |  | HCMOS¦LVCMOS | QFN | [7 empty] | 6000 | https://www.unikeyic.com/media/datasheet/58/b5/63af/58b563afc73182b59c8dd5903bf8735e.pdf | https://www.unikeyic.com/products/programmable-oscillator/sit8008ai-71-25s-70-000000/15176651.html
SiT8008AI-71-25S-72.000000D | SiTime | 10: 0.7687 35: 0.6678 100: 0.5892 1,000: 0.5427 4,000: 0.4962 | HCMOS¦LVCMOS 2.25V 2.75V 15pF ±20ppm 72MHz | Industrial |  |  |  | SiT8008AI-71-25S-72.000000D SiTime | 72MHz | ±20ppm |  |  |  |  | 15pF | - | 2.75V | 2.25V | -40℃~85℃ |  |  | HCMOS¦LVCMOS | [8 empty] | 6000 | https://www.unikeyic.com/media/datasheet/58/b5/63af/58b563afc73182b59c8dd5903bf8735e.pdf | https://www.unikeyic.com/products/programmable-oscillator/sit8008ai-71-25s-72-000000d/13023126.html
SiT8008AI-71-33E-33.333000D | SiTime | 10: 0.7687 35: 0.6678 100: 0.5892 1,000: 0.5427 4,000: 0.4962 | HCMOS¦LVCMOS 2.97V 3.63V 15pF ±20ppm 33.333MHz QFN SMD mount | Industrial |  |  |  | SiT8008AI-71-33E-33.333000D SiTime | 33.333MHz | ±20ppm |  |  |  |  | 15pF | - | 3.63V | 2.97V | -40℃~85℃ |  |  | HCMOS¦LVCMOS | QFN | [7 empty] | 6000 | https://www.unikeyic.com/media/datasheet/58/b5/63af/58b563afc73182b59c8dd5903bf8735e.pdf | https://www.unikeyic.com/products/programmable-oscillator/sit8008ai-71-33e-33-333000d/14320144.html
SiT8008AI-71-33E-72.000000D | SiTime | 10: 0.7687 35: 0.6678 100: 0.5892 1,000: 0.5427 4,000: 0.4962 | HCMOS¦LVCMOS 2.97V 3.63V 15pF ±20ppm 72MHz QFN SMD mount | Industrial |  |  |  | SiT8008AI-71-33E-72.000000D SiTime | 72MHz | ±20ppm |  |  |  |  | 15pF | - | 3.63V | 2.97V | -40℃~85℃ |  |  | HCMOS¦LVCMOS | QFN | [7 empty] | 6000 | https://www.unikeyic.com/media/datasheet/58/b5/63af/58b563afc73182b59c8dd5903bf8735e.pdf | https://www.unikeyic.com/products/programmable-oscillator/sit8008ai-71-33e-72-000000d/4920398.html
SiT8008AI-71-XXE-20.000000D | SiTime | 10: 0.7687 35: 0.6678 100: 0.5892 1,000: 0.5427 4,000: 0.4962 | HCMOS¦LVCMOS 2.25V 3.63V 15pF ±20ppm 20MHz | Industrial |  |  |  | SiT8008AI-71-XXE-20.000000D SiTime | 20MHz | ±20ppm |  |  |  |  | 15pF | - | 3.63V | 2.25V | -40℃~85℃ |  |  | HCMOS¦LVCMOS | [8 empty] | 6000 | https://www.unikeyic.com/media/datasheet/58/b5/63af/58b563afc73182b59c8dd5903bf8735e.pdf | https://www.unikeyic.com/products/programmable-oscillator/sit8008ai-71-xxe-20-000000d/2170228.html
SiT8008AI-72-18E-30.000000D | SiTime | 10: 0.7687 35: 0.6678 100: 0.5892 1,000: 0.5427 4,000: 0.4962 | HCMOS¦LVCMOS 1.62V 1.98V 15pF ±25ppm 30MHz | Industrial |  |  |  | SiT8008AI-72-18E-30.000000D SiTime | 30MHz | ±25ppm |  |  |  |  | 15pF | - | 1.98V | 1.62V | -40℃~85℃ |  |  | HCMOS¦LVCMOS | [8 empty] | 6000 | https://www.unikeyic.com/media/datasheet/58/b5/63af/58b563afc73182b59c8dd5903bf8735e.pdf | https://www.unikeyic.com/products/programmable-oscillator/sit8008ai-72-18e-30-000000d/15785745.html
SiT8008AI-72-18S-72.000000D | SiTime | 10: 0.7687 35: 0.6678 100: 0.5892 1,000: 0.5427 4,000: 0.4962 | HCMOS/LVCMOS 1.62V 1.98V 15pF ±25ppm 72MHz | Industrial |  |  |  | SiT8008AI-72-18S-72.000000D SiTime | 72MHz | ±25ppm |  |  |  |  | 15pF | - | 1.98V | 1.62V | -40℃~85℃ |  |  | HCMOS¦LVCMOS | [8 empty] | 6000 | https://www.unikeyic.com/media/datasheet/58/b5/63af/58b563afc73182b59c8dd5903bf8735e.pdf | https://www.unikeyic.com/products/programmable-oscillator/sit8008ai-72-18s-72-000000d/5310428.html
SiT8008AI-72-25E-108.000000D | SiTime | 10: 0.7687 35: 0.6678 100: 0.5892 1,000: 0.5427 4,000: 0.4962 | HCMOS¦LVCMOS 2.25V 2.75V 15pF ±25ppm 108MHz | Industrial |  |  |  |  | 108MHz | ±25ppm |  |  |  |  | 15pF | - | 2.75V | 2.25V | -40℃~85℃ |  |  | HCMOS¦LVCMOS | [8 empty] | 6000 | https://www.unikeyic.com/media/about_us/Unikey_ISO_9001_Certification.pdf | https://www.unikeyic.com/products/programmable-oscillator/sit8008ai-72-25e-108-000000d/3514653.html
SiT8008AI-72-33E-14.318180 | SiTime | 10: 0.7687 35: 0.6678 100: 0.5892 1,000: 0.5427 4,000: 0.4962 | HCMOS¦LVCMOS 2.97V 3.63V 15pF ±25ppm 14.31818MHz QFN SMD mount | Industrial |  |  |  |  | 14.31818MHz | ±25ppm |  |  |  |  | 15pF | - | 3.63V | 2.97V | -40℃~85℃ |  |  | HCMOS¦LVCMOS | QFN | [6 empty] | SiT8008AI-72-33E-14.318180 SiTime | 6000 | https://www.unikeyic.com/media/datasheet/58/b5/63af/58b563afc73182b59c8dd5903bf8735e.pdf | https://www.unikeyic.com/products/programmable-oscillator/sit8008ai-72-33e-14-318180/14924535.html
SiT8008AI-73-18E-66.666000D | SiTime | 10: 0.7687 35: 0.6678 100: 0.5892 1,000: 0.5427 4,000: 0.4962 | HCMOS¦LVCMOS 1.62V 1.98V 15pF ±50ppm 66.666MHz | Industrial |  |  |  | SiT8008AI-73-18E-66.666000D SiTime | 66.666MHz | ±50ppm |  |  |  |  | 15pF | - | 1.98V | 1.62V | -40℃~85℃ |  |  | HCMOS¦LVCMOS | [8 empty] | 6000 | https://www.unikeyic.com/media/datasheet/58/b5/63af/58b563afc73182b59c8dd5903bf8735e.pdf | https://www.unikeyic.com/products/programmable-oscillator/sit8008ai-73-18e-66-666000d/2248451.html
SiT8008AI-73-25E-66.000000 | SiTime | 10: 0.7687 35: 0.6678 100: 0.5892 1,000: 0.5427 4,000: 0.4962 | HCMOS¦LVCMOS 2.25V 2.75V 15pF ±50ppm 66MHz | Industrial |  |  |  |  | 66MHz | ±50ppm |  |  |  |  | 15pF | - | 2.75V | 2.25V | -40℃~85℃ |  |  | HCMOS¦LVCMOS | [7 empty] | SiT8008AI-73-25E-66.000000 SiTime | 6000 | https://www.unikeyic.com/media/datasheet/58/b5/63af/58b563afc73182b59c8dd5903bf8735e.pdf | https://www.unikeyic.com/products/programmable-oscillator/sit8008ai-73-25e-66-000000/2921623.html
SiT8008AI-73-25S-28.636300D | SiTime | 10: 0.7687 35: 0.6678 100: 0.5892 1,000: 0.5427 4,000: 0.4962 | HCMOS¦LVCMOS 2.25V 2.75V 15pF ±50ppm 28.6363MHz | Industrial |  |  |  |  | 28.6363MHz | ±50ppm |  |  |  |  | 15pF | - | 2.75V | 2.25V | -40℃~85℃ |  |  | HCMOS¦LVCMOS | [7 empty] | SiT8008AI-73-25S-28.636300D SiTime | 6000 | https://www.unikeyic.com/media/datasheet/58/b5/63af/58b563afc73182b59c8dd5903bf8735e.pdf | https://www.unikeyic.com/products/programmable-oscillator/sit8008ai-73-25s-28-636300d/2253603.html
SiT8008AI-73-33S-13.000000D | SiTime | 10: 0.7687 35: 0.6678 100: 0.5892 1,000: 0.5427 4,000: 0.4962 | HCMOS¦LVCMOS 2.97V 3.63V 15pF ±50ppm 13MHz QFN | Industrial |  |  |  |  | 13MHz | ±50ppm |  |  |  |  | 15pF | - | 3.63V | 2.97V | -40℃~85℃ |  |  | HCMOS¦LVCMOS | QFN | [6 empty] | SiT8008AI-73-33S-13.000000D SiTime | 6000 | https://www.unikeyic.com/media/datasheet/58/b5/63af/58b563afc73182b59c8dd5903bf8735e.pdf | https://www.unikeyic.com/products/programmable-oscillator/sit8008ai-73-33s-13-000000d/2677127.html
SiT8008AI-81-25S-54.000000Y | SiTime | 10: 0.7687 35: 0.6678 100: 0.5892 1,000: 0.5427 4,000: 0.4962 | HCMOS¦LVCMOS 2.25V 2.75V 15pF ±20ppm 54MHz | Industrial |  |  |  | SiT8008AI-81-25S-54.000000Y SiTime | 54MHz | ±20ppm |  |  |  |  | 15pF | - | 2.75V | 2.25V | -40℃~85℃ |  |  | HCMOS¦LVCMOS | [8 empty] | 6000 | https://www.unikeyic.com/media/datasheet/58/b5/63af/58b563afc73182b59c8dd5903bf8735e.pdf | https://www.unikeyic.com/products/programmable-oscillator/sit8008ai-81-25s-54-000000y/1727075.html
SiT8008AI-81-25S-7.372800 | SiTime | 10: 0.7687 35: 0.6678 100: 0.5892 1,000: 0.5427 4,000: 0.4962 | HCMOS¦LVCMOS 2.25V 2.75V 15pF ±20ppm 7.3728MHz | Industrial |  |  |  | SiT8008AI-81-25S-7.372800 SiTime | 7.3728MHz | ±20ppm |  |  |  |  | 15pF | - | 2.75V | 2.25V | -40℃~85℃ |  |  | HCMOS¦LVCMOS | [8 empty] | 6000 | https://www.unikeyic.com/media/datasheet/58/b5/63af/58b563afc73182b59c8dd5903bf8735e.pdf | https://www.unikeyic.com/products/programmable-oscillator/sit8008ai-81-25s-7-372800/2426637.html
SiT8008AI-82-18E-28.636300Y | SiTime | 10: 0.7687 35: 0.6678 100: 0.5892 1,000: 0.5427 4,000: 0.4962 | HCMOS¦LVCMOS 1.62V 1.98V 15pF ±25ppm 28.6363MHz | Industrial |  |  |  |  | 28.6363MHz | ±25ppm |  |  |  |  | 15pF | - | 1.98V | 1.62V | -40℃~85℃ |  |  | HCMOS¦LVCMOS | [7 empty] | SiT8008AI-82-18E-28.636300Y SiTime | 6000 | https://www.unikeyic.com/media/datasheet/58/b5/63af/58b563afc73182b59c8dd5903bf8735e.pdf | https://www.unikeyic.com/products/programmable-oscillator/sit8008ai-82-18e-28-636300y/16055853.html
SiT8008AI-82-18S-10.000000Y | SiTime | 10: 0.7687 35: 0.6678 100: 0.5892 1,000: 0.5427 4,000: 0.4962 | HCMOS¦LVCMOS 1.62V 1.98V 15pF ±25ppm 10MHz | Industrial |  |  |  | SiT8008AI-82-18S-10.000000Y SiTime | 10MHz | ±25ppm |  |  |  |  | 15pF | - | 1.98V | 1.62V | -40℃~85℃ |  |  | HCMOS¦LVCMOS | [8 empty] | 6000 | https://www.unikeyic.com/media/datasheet/58/b5/63af/58b563afc73182b59c8dd5903bf8735e.pdf | https://www.unikeyic.com/products/programmable-oscillator/sit8008ai-82-18s-10-000000y/4051292.html
SiT8008AI-82-25E-66.000000 | SiTime | 10: 0.7687 35: 0.6678 100: 0.5892 1,000: 0.5427 4,000: 0.4962 | HCMOS¦LVCMOS 2.25V 2.75V 15pF ±25ppm 66MHz | Industrial |  |  |  | SiT8008AI-82-25E-66.000000 SiTime | 66MHz | ±25ppm |  |  |  |  | 15pF | - | 2.75V | 2.25V | -40℃~85℃ |  |  | HCMOS¦LVCMOS | [8 empty] | 6000 | https://www.unikeyic.com/media/datasheet/58/b5/63af/58b563afc73182b59c8dd5903bf8735e.pdf | https://www.unikeyic.com/products/programmable-oscillator/sit8008ai-82-25e-66-000000/3689601.html
SiT8008AI-82-25E-80.000000Y | SiTime | 10: 0.7687 35: 0.6678 100: 0.5892 1,000: 0.5427 4,000: 0.4962 | HCMOS¦LVCMOS 2.25V 2.75V 15pF ±25ppm 80MHz | Industrial |  |  |  | SiT8008AI-82-25E-80.000000Y SiTime | 80MHz | ±25ppm |  |  |  |  | 15pF | - | 2.75V | 2.25V | -40℃~85℃ |  |  | HCMOS¦LVCMOS | [8 empty] | 6000 | https://www.unikeyic.com/media/datasheet/58/b5/63af/58b563afc73182b59c8dd5903bf8735e.pdf | https://www.unikeyic.com/products/programmable-oscillator/sit8008ai-82-25e-80-000000y/1767560.html
SiT8008AI-82-25S-38.000000Y | SiTime | 10: 0.7687 35: 0.6678 100: 0.5892 1,000: 0.5427 4,000: 0.4962 | HCMOS¦LVCMOS 2.25V 2.75V 15pF ±25ppm 38MHz | Industrial |  |  |  |  | 38MHz | ±25ppm |  |  |  |  | 15pF | - | 2.75V | 2.25V | -40℃~85℃ |  |  | HCMOS¦LVCMOS | [7 empty] | SiT8008AI-82-25S-38.000000Y SiTime | 6000 | https://www.unikeyic.com/media/datasheet/58/b5/63af/58b563afc73182b59c8dd5903bf8735e.pdf | https://www.unikeyic.com/products/programmable-oscillator/sit8008ai-82-25s-38-000000y/14796773.html
SiT8008AI-83-18E-31.250000 | SiTime | 10: 0.7687 35: 0.6678 100: 0.5892 1,000: 0.5427 4,000: 0.4962 | HCMOS¦LVCMOS 1.62V 1.98V 15pF ±50ppm 31.25MHz | Industrial |  |  |  | SiT8008AI-83-18E-31.250000 SiTime | 31.25MHz | ±50ppm |  |  |  |  | 15pF | - | 1.98V | 1.62V | -40℃~85℃ |  |  | HCMOS¦LVCMOS | [8 empty] | 6000 | https://www.unikeyic.com/media/datasheet/58/b5/63af/58b563afc73182b59c8dd5903bf8735e.pdf | https://www.unikeyic.com/products/programmable-oscillator/sit8008ai-83-18e-31-250000/15630880.html
SiT8008AI-83-25E-60.000000Y | SiTime | 10: 0.7687 35: 0.6678 100: 0.5892 1,000: 0.5427 4,000: 0.4962 | HCMOS LVCMOS 2.25V 2.75V 15pF ±50ppm 60MHz | Industrial |  |  |  |  | 60MHz | ±50ppm |  |  |  |  | 15pF | - | 2.75V | 2.25V | -40℃~85℃ |  |  | HCMOS¦LVCMOS | [7 empty] | SiT8008AI-83-25E-60.000000Y SiTime | 6000 | https://www.unikeyic.com/media/datasheet/58/b5/63af/58b563afc73182b59c8dd5903bf8735e.pdf | https://www.unikeyic.com/products/programmable-oscillator/sit8008ai-83-25e-60-000000y/16419858.html
SiT8008AI-83-25S-25.000000Y | SiTime | 10: 0.7687 35: 0.6678 100: 0.5892 1,000: 0.5194 4,000: 0.4962 | HCMOS¦LVCMOS 2.25V 2.75V 15pF ±50ppm 25MHz QFN | Industrial |  |  |  |  | 25MHz | ±50ppm |  |  |  |  | 15pF | - | 2.75V | 2.25V | -40℃~85℃ |  |  | HCMOS¦LVCMOS | QFN | [6 empty] | SiT8008AI-83-25S-25.000000Y SiTime | 6000 | https://www.unikeyic.com/media/datasheet/58/b5/63af/58b563afc73182b59c8dd5903bf8735e.pdf | https://www.unikeyic.com/products/programmable-oscillator/sit8008ai-83-25s-25-000000y/2055190.html
SiT8008AI-83-33S-65.000000 | SiTime | 10: 0.7687 35: 0.6678 100: 0.5892 1,000: 0.5427 4,000: 0.4962 | HCMOS¦LVCMOS 2.97V 3.63V 15pF ±50ppm 65MHz | Industrial |  |  |  |  | 65MHz | ±50ppm |  |  |  |  | 15pF | - | 3.63V | 2.97V | -40℃~85℃ |  |  | HCMOS¦LVCMOS | [7 empty] | SiT8008AI-83-33S-65.000000 SiTime | 6000 | https://www.unikeyic.com/media/datasheet/58/b5/63af/58b563afc73182b59c8dd5903bf8735e.pdf | https://www.unikeyic.com/products/programmable-oscillator/sit8008ai-83-33s-65-000000/14904620.html
SiT8008BC-11-18N-20.000000 | SiTime |  | HCMOS¦LVCMOS 1.62V 1.98V 15pF ±20ppm 20MHz QFN SMD mount | Industrial |  |  |  | SiT8008BC-11-18N-20.000000 SiTime | 20MHz | ±20ppm |  |  |  |  | 15pF | - | 1.98V | 1.62V | -20℃~70℃ |  |  | HCMOS¦LVCMOS | QFN | [8 empty] | https://www.unikeyic.com/media/datasheet/11/4c/543a/11/764ffbc19bab7751666d6e19fd9e0cc3.pdf | https://www.unikeyic.com/products/programmable-oscillator/sit8008bc-11-18n-20-000000/16183061.html
SiT8008BC-11-18N-24.000000 | SiTime |  | HCMOS¦LVCMOS 1.62V 1.98V 15pF ±20ppm 24MHz QFN SMD mount | Industrial |  |  |  | SiT8008BC-11-18N-24.000000 SiTime | 24MHz | ±20ppm |  |  |  |  | 15pF | - | 1.98V | 1.62V | -20℃~70℃ |  |  | HCMOS¦LVCMOS | QFN | [8 empty] | https://www.unikeyic.com/media/datasheet/11/4c/543a/11/764ffbc19bab7751666d6e19fd9e0cc3.pdf | https://www.unikeyic.com/products/programmable-oscillator/sit8008bc-11-18n-24-000000/14569900.html
SiT8008BC-11-18S-72.000000D | SiTime | 10: 0.6833 35: 0.5724 100: 0.4962 1,000: 0.4589 4,000: 0.4419 | HCMOS¦LVCMOS 1.62V-1.98V 15pF ±20ppm 72MHz QFN SMD | Industrial |  |  |  | SiT8008BC-11-18S-72.000000D SiTime | 72MHz | ±20ppm |  |  |  |  | 15pF | - | 1.98V | 1.62V | -20℃~70℃ |  |  | HCMOS¦LVCMOS | QFN | [7 empty] | 6000 | https://www.unikeyic.com/media/datasheet/11/4c/543a/11/764ffbc19bab7751666d6e19fd9e0cc3.pdf | https://www.unikeyic.com/products/programmable-oscillator/sit8008bc-11-18s-72-000000d/15811977.html
SiT8008BC-11-25S-25.000000D | SiTime | 10: 0.6833 35: 0.5724 100: 0.4962 1,000: 0.4589 4,000: 0.4419 | HCMOS¦LVCMOS 2.25V 2.75V 15pF ±20ppm 25MHz QFN SMD mount | Industrial |  |  |  | SiT8008BC-11-25S-25.000000D SiTime | 25MHz | ±20ppm |  |  |  |  | 15pF | - | 2.75V | 2.25V | -20℃~70℃ |  |  | HCMOS¦LVCMOS | QFN | [7 empty] | 6000 | https://www.unikeyic.com/media/datasheet/11/4c/543a/11/764ffbc19bab7751666d6e19fd9e0cc3.pdf | https://www.unikeyic.com/products/programmable-oscillator/sit8008bc-11-25s-25-000000d/4871787.html
SiT8008BC-11-33E-15.000000 | SiTime | 10: 0.6833 35: 0.5724 100: 0.4962 1,000: 0.4589 4,000: 0.4419 | HCMOS¦LVCMOS 2.97V 3.63V 15pF ±20ppm 15MHz QFN SMD mount | Industrial |  |  |  |  | 15MHz | ±20ppm |  |  |  |  | 15pF | - | 3.63V | 2.97V | -20℃~70℃ |  |  | HCMOS¦LVCMOS | QFN | [6 empty] | SiT8008BC-11-33E-15.000000 SiTime | 6000 | https://www.unikeyic.com/media/datasheet/11/4c/543a/11/764ffbc19bab7751666d6e19fd9e0cc3.pdf | https://www.unikeyic.com/products/programmable-oscillator/sit8008bc-11-33e-15-000000/13246269.html
SiT8008BC-11-33S-10.000000D | SiTime | 10: 0.6833 35: 0.5724 100: 0.4962 1,000: 0.4589 4,000: 0.4419 | HCMOS¦LVCMOS 2.97V 3.63V 15pF ±20ppm 10MHz QFN SMD | Industrial |  |  |  |  | 10MHz | ±20ppm |  |  |  |  | 15pF | - | 3.63V | 2.97V | -20℃~70℃ |  |  | HCMOS¦LVCMOS | QFN | [6 empty] | SiT8008BC-11-33S-10.000000D SiTime | 6000 | https://www.unikeyic.com/media/datasheet/11/4c/543a/11/764ffbc19bab7751666d6e19fd9e0cc3.pdf | https://www.unikeyic.com/products/programmable-oscillator/sit8008bc-11-33s-10-000000d/4018066.html
SiT8008BC-11-33S-14.745600 | SiTime |  | HCMOS¦LVCMOS 2.97V 3.63V 15pF ±20ppm 14.7456MHz QFN SMD mount | Industrial |  |  |  | SiT8008BC-11-33S-14.745600 SiTime | 14.7456MHz | ±20ppm |  |  |  |  | 15pF | - | 3.63V | 2.97V | -20℃~70℃ |  |  | HCMOS¦LVCMOS | QFN | [8 empty] | https://www.unikeyic.com/media/datasheet/09/1b/7120/09/3489d2b7e15438428343e1b3f433f1f9.pdf | https://www.unikeyic.com/products/programmable-oscillator/sit8008bc-11-33s-14-745600/14604471.html
SiT8008BC-12-18E-19.200000 | SiTime | 10: 0.6833 35: 0.5724 100: 0.4962 1,000: 0.4589 4,000: 0.4419 | HCMOS¦LVCMOS 1.62V 1.98V 15pF ±25ppm 19.2MHz QFN SMD | Industrial |  |  |  |  | 19.2MHz | ±25ppm |  |  |  |  | 15pF | - | 1.98V | 1.62V | -20℃~70℃ |  |  | HCMOS¦LVCMOS | QFN | [6 empty] | SiT8008BC-12-18E-19.200000 SiTime | 6000 | https://www.unikeyic.com/media/datasheet/11/4c/543a/11/764ffbc19bab7751666d6e19fd9e0cc3.pdf | https://www.unikeyic.com/products/programmable-oscillator/sit8008bc-12-18e-19-200000/14985901.html
SiT8008BC-12-18S-16.384000 | SiTime | 100: 0.5381 1,000: 0.5173 | HCMOS¦LVCMOS 1.62V 1.98V 15pF ±25ppm 16.384MHz QFN SMD mount | Industrial |  |  |  |  | 16.384MHz | ±25ppm |  |  |  |  | 15pF | - | 1.98V | 1.62V | -20℃~70℃ |  |  | HCMOS¦LVCMOS | QFN | [6 empty] | SiT8008BC-12-18S-16.384000 SiTime | 6000 | https://www.unikeyic.com/media/datasheet/11/4c/543a/11/764ffbc19bab7751666d6e19fd9e0cc3.pdf | https://www.unikeyic.com/products/programmable-oscillator/sit8008bc-12-18s-16-384000/15384146.html
SiT8008BC-12-25E-14.318180 | SiTime | 10: 0.6833 35: 0.5724 100: 0.4962 1,000: 0.4589 4,000: 0.4419 | HCMOS¦LVCMOS 2.25V 2.75V 15pF ±25ppm 14.31818MHz QFN SMD | Industrial |  |  |  |  | 14.31818MHz | ±25ppm |  |  |  |  | 15pF | - | 2.75V | 2.25V | -20℃~70℃ |  |  | HCMOS¦LVCMOS | QFN | [6 empty] | SiT8008BC-12-25E-14.318180 SiTime | 6000 | https://www.unikeyic.com/media/datasheet/11/4c/543a/11/764ffbc19bab7751666d6e19fd9e0cc3.pdf | https://www.unikeyic.com/products/programmable-oscillator/sit8008bc-12-25e-14-318180/3111782.html
SiT8008BC-12-25N-31.250000 | SiTime | 10: 0.6833 35: 0.5724 100: 0.4962 1,000: 0.4589 4,000: 0.4419 | HCMOS¦LVCMOS 2.25V 2.75V 15pF ±25ppm 31.25MHz QFN SMD mount | Industrial |  |  |  | SiT8008BC-12-25N-31.250000 SiTime | 31.25MHz | ±25ppm |  |  |  |  | 15pF | - | 2.75V | 2.25V | -20℃~70℃ |  |  | HCMOS¦LVCMOS | QFN | [7 empty] | 6000 | https://www.unikeyic.com/media/datasheet/11/4c/543a/11/764ffbc19bab7751666d6e19fd9e0cc3.pdf | https://www.unikeyic.com/products/programmable-oscillator/sit8008bc-12-25n-31-250000/14437053.html
SiT8008BC-12-30S-30.000000 | SiTime |  | HCMOS¦LVCMOS, 2.7V, 3.3V, 15pF, ±25ppm, 30MHz, QFN, SMD | Industrial |  |  |  | SiT8008BC-12-30S-30.000000 SiTime | 30MHz | ±25ppm |  |  |  |  | 15pF | - | 3.3V | 2.7V | -20℃~70℃ |  |  | HCMOS¦LVCMOS | QFN | [8 empty] | https://www.unikeyic.com/media/datasheet/11/4c/543a/11/764ffbc19bab7751666d6e19fd9e0cc3.pdf | https://www.unikeyic.com/products/programmable-oscillator/sit8008bc-12-30s-30-000000/14844336.html
SiT8008BC-12-33S-26.000000D | SiTime | 10: 0.6833 35: 0.5724 100: 0.4962 1,000: 0.4589 4,000: 0.4419 | HCMOS¦LVCMOS 2.97V 3.63V 15pF ±25ppm 26MHz QFN SMD mount | Industrial |  |  |  | SiT8008BC-12-33S-26.000000D SiTime | 26MHz | ±25ppm |  |  |  |  | 15pF | - | 3.63V | 2.97V | -20℃~70℃ |  |  | HCMOS¦LVCMOS | QFN | [7 empty] | 6000 | https://www.unikeyic.com/media/datasheet/11/4c/543a/11/764ffbc19bab7751666d6e19fd9e0cc3.pdf | https://www.unikeyic.com/products/programmable-oscillator/sit8008bc-12-33s-26-000000d/14718856.html
SiT8008BC-12-33S-4.000000 | SiTime |  | HCMOS¦LVCMOS 2.97V 3.63V 15pF ±25ppm 4MHz QFN SMD mount | Industrial |  |  |  | SiT8008BC-12-33S-4.000000 SiTime | 4MHz | ±25ppm |  |  |  |  | 15pF | - | 3.63V | 2.97V | -20℃~70℃ |  |  | HCMOS¦LVCMOS | QFN | [8 empty] | https://www.unikeyic.com/media/datasheet/11/4c/543a/11/764ffbc19bab7751666d6e19fd9e0cc3.pdf | https://www.unikeyic.com/products/programmable-oscillator/sit8008bc-12-33s-4-000000/13583280.html
SiT8008BC-13-18N-28.636300 | SiTime | 10: 0.6833 35: 0.5724 100: 0.4962 1,000: 0.4589 4,000: 0.4419 | HCMOS¦LVCMOS 1.62V 1.98V 15pF ±50ppm 28.6363MHz QFN SMD mount | Industrial |  |  |  | SiT8008BC-13-18N-28.636300 SiTime | 28.6363MHz | ±50ppm |  |  |  |  | 15pF | - | 1.98V | 1.62V | -20℃~70℃ |  |  | HCMOS¦LVCMOS | QFN | [7 empty] | 6000 | https://www.unikeyic.com/media/datasheet/11/4c/543a/11/764ffbc19bab7751666d6e19fd9e0cc3.pdf | https://www.unikeyic.com/products/programmable-oscillator/sit8008bc-13-18n-28-636300/3157523.html
SiT8008BC-13-18S-33.333000D | SiTime | 10: 0.6833 35: 0.5724 100: 0.4962 1,000: 0.4589 4,000: 0.4419 | HCMOS¦LVCMOS 1.62V 1.98V 15pF ±50ppm 33.333MHz QFN SMD mount | Industrial |  |  |  | SiT8008BC-13-18S-33.333000D SiTime | 33.333MHz | ±50ppm |  |  |  |  | 15pF | - | 1.98V | 1.62V | -20℃~70℃ |  |  | HCMOS¦LVCMOS | QFN | [7 empty] | 6000 | https://www.unikeyic.com/media/datasheet/11/4c/543a/11/764ffbc19bab7751666d6e19fd9e0cc3.pdf | https://www.unikeyic.com/products/programmable-oscillator/sit8008bc-13-18s-33-333000d/3896897.html
SiT8008BC-13-25S-38.400000 | SiTime |  | HCMOS¦LVCMOS 2.25V 2.75V 15pF ±50ppm 38.4MHz | Industrial |  |  |  | SiT8008BC-13-25S-38.400000 SiTime | 38.4MHz | ±50ppm |  |  |  |  | 15pF | - | 2.75V | 2.25V | -20℃~70℃ |  |  | HCMOS¦LVCMOS | [9 empty] | https://www.unikeyic.com/media/datasheet/11/4c/543a/11/764ffbc19bab7751666d6e19fd9e0cc3.pdf | https://www.unikeyic.com/products/programmable-oscillator/sit8008bc-13-25s-38-400000/15661836.html
SiT8008BC-13-33N-10.000000 | SiTime |  | HCMOS¦LVCMOS 2.97V 3.63V 15pF ±50ppm 10MHz | Industrial |  |  |  | SiT8008BC-13-33N-10.000000 SiTime | 10MHz | ±50ppm |  |  |  |  | 15pF | - | 3.63V | 2.97V | -20℃~70℃ |  |  | HCMOS¦LVCMOS | [9 empty] | https://www.unikeyic.com/media/datasheet/11/4c/543a/11/764ffbc19bab7751666d6e19fd9e0cc3.pdf | https://www.unikeyic.com/products/programmable-oscillator/sit8008bc-13-33n-10-000000/2441789.html
SiT8008BC-21-18N-33.333000 | SiTime |  | HCMOS¦LVCMOS 1.62V 1.98V 15pF ±20ppm 33.333MHz QFN SMD mount | Industrial |  |  |  | SiT8008BC-21-18N-33.333000 SiTime | 33.333MHz | ±20ppm |  |  |  |  | 15pF | - | 1.98V | 1.62V | -20℃~70℃ |  |  | HCMOS¦LVCMOS | QFN | [8 empty] | https://www.unikeyic.com/media/datasheet/11/4c/543a/11/764ffbc19bab7751666d6e19fd9e0cc3.pdf | https://www.unikeyic.com/products/programmable-oscillator/sit8008bc-21-18n-33-333000/14447519.html
SiT8008BC-21-25E-19.200000 | SiTime | 10: 0.6833 35: 0.5724 100: 0.4962 1,000: 0.4589 4,000: 0.4419 | HCMOS¦LVCMOS 2.25V 2.75V 15pF ±20ppm 19.2MHz QFN SMD mount | Industrial |  |  |  | SiT8008BC-21-25E-19.200000 SiTime | 19.2MHz | ±20ppm |  |  |  |  | 15pF | - | 2.75V | 2.25V | -20℃~70℃ |  |  | HCMOS¦LVCMOS | QFN | [7 empty] | 6000 | https://www.unikeyic.com/media/datasheet/11/4c/543a/11/764ffbc19bab7751666d6e19fd9e0cc3.pdf | https://www.unikeyic.com/products/programmable-oscillator/sit8008bc-21-25e-19-200000/14844314.html
SiT8008BC-21-25S-24.576000 | SiTime | 10: 0.6833 35: 0.5724 100: 0.4962 1,000: 0.4589 4,000: 0.4419 | HCMOS¦LVCMOS 2.25V 2.75V 15pF ±20ppm 24.576MHz QFN SMD mount | Industrial |  |  |  | SiT8008BC-21-25S-24.576000 SiTime | 24.576MHz | ±20ppm |  |  |  |  | 15pF | - | 2.75V | 2.25V | -20℃~70℃ |  |  | HCMOS¦LVCMOS | QFN | [7 empty] | 6000 | https://www.unikeyic.com/media/datasheet/11/4c/543a/11/764ffbc19bab7751666d6e19fd9e0cc3.pdf | https://www.unikeyic.com/products/programmable-oscillator/sit8008bc-21-25s-24-576000/12981418.html
SiT8008BC-21-33S-33.333300 | SiTime | 10: 0.6833 35: 0.5724 100: 0.4962 1,000: 0.4589 4,000: 0.4419 | HCMOS¦LVCMOS 2.97V 3.63V 15pF ±20ppm 33.3333MHz | Industrial |  |  |  |  | 33.3333MHz | ±20ppm |  |  |  |  | 15pF | - | 3.63V | 2.97V | -20℃~70℃ |  |  | HCMOS¦LVCMOS | [7 empty] | SiT8008BC-21-33S-33.333300 SiTime | 6000 | https://www.unikeyic.com/media/datasheet/11/4c/543a/11/764ffbc19bab7751666d6e19fd9e0cc3.pdf | https://www.unikeyic.com/products/programmable-oscillator/sit8008bc-21-33s-33-333300/33091889.html
SiT8008BC-21-33S-96.000000 | SiTime | 10: 0.6833 35: 0.5724 100: 0.4962 1,000: 0.4589 4,000: 0.4419 | HCMOS¦LVCMOS 2.97V 3.63V 15pF ±20ppm 96MHz QFN SMD | Industrial |  |  |  | SiT8008BC-21-33S-96.000000 SiTime | 96MHz | ±20ppm |  |  |  |  | 15pF | - | 3.63V | 2.97V | -20℃~70℃ |  |  | HCMOS¦LVCMOS | QFN | [7 empty] | 6000 | https://www.unikeyic.com/media/datasheet/11/4c/543a/11/764ffbc19bab7751666d6e19fd9e0cc3.pdf | https://www.unikeyic.com/products/programmable-oscillator/sit8008bc-21-33s-96-000000/4182377.html
SiT8008BC-22-33E-33.333333 | SiTime | 10: 0.6833 35: 0.5724 100: 0.4962 1,000: 0.4589 4,000: 0.4419 | HCMOS¦LVCMOS 2.97V 3.63V 15pF ±25ppm 33.333332MHz QFN SMD mount | Industrial |  |  |  | SiT8008BC-22-33E-33.333333 SiTime | 33.333332MHz | ±25ppm |  |  |  |  | 15pF | - | 3.63V | 2.97V | -20℃~70℃ |  |  | HCMOS¦LVCMOS | QFN | [7 empty] | 6000 | https://www.unikeyic.com/media/datasheet/11/4c/543a/11/764ffbc19bab7751666d6e19fd9e0cc3.pdf | https://www.unikeyic.com/products/programmable-oscillator/sit8008bc-22-33e-33-333333/683148723.html
SiT8008BC-22-YYE-4.096000 | SiTime | 10: 0.6833 35: 0.5724 100: 0.4962 1,000: 0.4589 4,000: 0.4419 | [6 empty] | - | - |  |  |  |  | - | - | - | - |  |  |  | - | [7 empty] | SiT8008BC-22-YYE-4.096000 SiTime | 6000 | https://www.unikeyic.com/media/datasheet/11/4c/543a/11/764ffbc19bab7751666d6e19fd9e0cc3.pdf | https://www.unikeyic.com/products/programmable-oscillator/sit8008bc-22-yye-4-096000/27605574.html
SiT8008BC-22-YYE-54.000000 | SiTime | [6 empty] | SiT8008BC-22-YYE-54.000000 SiTime | - | - |  |  |  |  | - | - | - | - |  |  |  | - | QFN | [8 empty] | https://www.unikeyic.com/media/datasheet/11/4c/543a/11/764ffbc19bab7751666d6e19fd9e0cc3.pdf | https://www.unikeyic.com/products/programmable-oscillator/sit8008bc-22-yye-54-000000/25927781.html
SiT8008BC-23-18S-1.000000 | SiTime | 100: 0.5381 1,000: 0.5173 | HCMOS¦LVCMOS 1.62V 1.98V 15pF ±50ppm 1MHz QFN SMD mount | Industrial |  |  |  |  | 1MHz | ±50ppm |  |  |  |  | 15pF | - | 1.98V | 1.62V | -20℃~70℃ |  |  | HCMOS¦LVCMOS | QFN | [6 empty] | SiT8008BC-23-18S-1.000000 SiTime | 4000 | https://www.unikeyic.com/media/datasheet/11/4c/543a/11/764ffbc19bab7751666d6e19fd9e0cc3.pdf | https://www.unikeyic.com/products/programmable-oscillator/sit8008bc-23-18s-1-000000/15471255.html
SiT8008BC-23-25E-19.660800 | SiTime | 10: 0.6833 35: 0.5724 100: 0.4962 1,000: 0.4589 4,000: 0.4419 | HCMOS¦LVCMOS 2.25V 2.75V 15pF ±50ppm 19.6608MHz QFN SMD mount | Industrial |  |  |  |  | 19.6608MHz | ±50ppm |  |  |  |  | 15pF | - | 2.75V | 2.25V | -20℃~70℃ |  |  | HCMOS¦LVCMOS | QFN | [6 empty] | SiT8008BC-23-25E-19.660800 SiTime | 6000 | https://www.unikeyic.com/media/datasheet/11/4c/543a/11/764ffbc19bab7751666d6e19fd9e0cc3.pdf | https://www.unikeyic.com/products/programmable-oscillator/sit8008bc-23-25e-19-660800/2303627.html
SiT8008BC-23-25N-10.000000 | SiTime |  | HCMOS¦LVCMOS 2.25V 2.75V 15pF ±50ppm 10MHz QFN SMD mount | Industrial |  |  |  | SiT8008BC-23-25N-10.000000 SiTime | 10MHz | ±50ppm |  |  |  |  | 15pF | - | 2.75V | 2.25V | -20℃~70℃ |  |  | HCMOS¦LVCMOS | QFN | [8 empty] | https://www.unikeyic.com/media/datasheet/11/4c/543a/11/764ffbc19bab7751666d6e19fd9e0cc3.pdf | https://www.unikeyic.com/products/programmable-oscillator/sit8008bc-23-25n-10-000000/15315124.html
SiT8008BC-23-25N-60.000000 | SiTime | 10: 0.6833 35: 0.5724 100: 0.4962 1,000: 0.4589 4,000: 0.4419 | HCMOS¦LVCMOS 2.25V 2.75V 15pF ±50ppm 60MHz QFN SMD mount | Industrial |  |  |  |  | 60MHz | ±50ppm |  |  |  |  | 15pF | - | 2.75V | 2.25V | -20℃~70℃ |  |  | HCMOS¦LVCMOS | QFN | [6 empty] | SiT8008BC-23-25N-60.000000 SiTime | 6000 | https://www.unikeyic.com/media/datasheet/11/4c/543a/11/764ffbc19bab7751666d6e19fd9e0cc3.pdf | https://www.unikeyic.com/products/programmable-oscillator/sit8008bc-23-25n-60-000000/16005561.html
SiT8008BC-23-25S-33.000000 | SiTime | 10: 0.6833 35: 0.5724 100: 0.4962 1,000: 0.4589 4,000: 0.4419 | HCMOS¦LVCMOS 2.25V 2.75V 15pF ±50ppm 33MHz QFN SMD mount | Industrial |  |  |  | SiT8008BC-23-25S-33.000000 SiTime | 33MHz | ±50ppm |  |  |  |  | 15pF | - | 2.75V | 2.25V | -20℃~70℃ |  |  | HCMOS¦LVCMOS | QFN | [7 empty] | 6000 | https://www.unikeyic.com/media/datasheet/11/4c/543a/11/764ffbc19bab7751666d6e19fd9e0cc3.pdf | https://www.unikeyic.com/products/programmable-oscillator/sit8008bc-23-25s-33-000000/15696166.html
SiT8008BC-23-XXE-25.000625 | SiTime | 10: 0.6833 35: 0.5724 100: 0.4962 1,000: 0.4589 4,000: 0.4419 | HCMOS¦LVCMOS 2.25V 3.63V 15pF ±50ppm 25.000626MHz QFN SMD mount | Industrial |  |  |  | SiT8008BC-23-XXE-25.000625 SiTime | 25.000626MHz | ±50ppm |  |  |  |  | 15pF | - | 3.63V | 2.25V | -20℃~70℃ |  |  | HCMOS¦LVCMOS | QFN | [7 empty] | 6000 | https://www.unikeyic.com/media/datasheet/11/4c/543a/11/764ffbc19bab7751666d6e19fd9e0cc3.pdf | https://www.unikeyic.com/products/programmable-oscillator/sit8008bc-23-xxe-25-000625/2361190.html
SiT8008BC-23-XXE-31.250000 | SiTime | 10: 0.6833 35: 0.5724 100: 0.4962 1,000: 0.4589 4,000: 0.4419 | HCMOS¦LVCMOS 2.25V 3.63V 15pF ±50ppm 31.25MHz QFN SMD mount | Industrial |  |  |  |  | 31.25MHz | ±50ppm |  |  |  |  | 15pF | - | 3.63V | 2.25V | -20℃~70℃ |  |  | HCMOS¦LVCMOS | QFN | [6 empty] | SiT8008BC-23-XXE-31.250000 SiTime | 6000 | https://www.unikeyic.com/media/datasheet/11/4c/543a/11/764ffbc19bab7751666d6e19fd9e0cc3.pdf | https://www.unikeyic.com/products/programmable-oscillator/sit8008bc-23-xxe-31-250000/13187531.html
SiT8008BC-31-25E-20.000000Y | SiTime | 10: 0.7687 35: 0.6678 100: 0.5892 1,000: 0.5427 4,000: 0.4962 | HCMOS¦LVCMOS 2.25V 2.75V 15pF ±20ppm 20MHz QFN SMD mount | Industrial |  |  |  |  | 20MHz | ±20ppm |  |  |  |  | 15pF | - | 2.75V | 2.25V | -20℃~70℃ |  |  | HCMOS¦LVCMOS | QFN | [6 empty] | SiT8008BC-31-25E-20.000000Y SiTime | 6000 | https://www.unikeyic.com/media/datasheet/11/4c/543a/11/764ffbc19bab7751666d6e19fd9e0cc3.pdf | https://www.unikeyic.com/products/programmable-oscillator/sit8008bc-31-25e-20-000000y/2789528.html
SiT8008BC-31-25E-4.096000Y | SiTime | 10: 0.7687 35: 0.6678 100: 0.5892 1,000: 0.5427 4,000: 0.4962 | HCMOS¦LVCMOS 2.25V 2.75V 15pF ±20ppm 4.096MHz QFN SMD mount | Industrial |  |  |  | SiT8008BC-31-25E-4.096000Y SiTime | 4.096MHz | ±20ppm |  |  |  |  | 15pF | - | 2.75V | 2.25V | -20℃~70℃ |  |  | HCMOS¦LVCMOS | QFN | [7 empty] | 6000 | https://www.unikeyic.com/media/datasheet/11/4c/543a/11/764ffbc19bab7751666d6e19fd9e0cc3.pdf | https://www.unikeyic.com/products/programmable-oscillator/sit8008bc-31-25e-4-096000y/3745844.html
SiT8008BC-31-33E-33.333000 | SiTime |  | HCMOS¦LVCMOS 2.97V 3.63V 15pF ±20ppm 33.333MHz QFN SMD mount | Industrial |  |  |  | SiT8008BC-31-33E-33.333000 SiTime | 33.333MHz | ±20ppm |  |  |  |  | 15pF | - | 3.63V | 2.97V | -20℃~70℃ |  |  | HCMOS¦LVCMOS | QFN | [8 empty] | https://www.unikeyic.com/media/datasheet/11/4c/543a/11/764ffbc19bab7751666d6e19fd9e0cc3.pdf | https://www.unikeyic.com/products/programmable-oscillator/sit8008bc-31-33e-33-333000/13791809.html
SiT8008BC-31-33S-33.333330 | SiTime | 10: 0.7687 35: 0.6678 100: 0.5892 1,000: 0.5427 4,000: 0.4962 | HCMOS¦LVCMOS 2.97V 3.63V 15pF ±20ppm 33.33333MHz QFN SMD mount | Industrial |  |  |  |  | 33.33333MHz | ±20ppm |  |  |  |  | 15pF | - | 3.63V | 2.97V | -20℃~70℃ |  |  | HCMOS¦LVCMOS | QFN | [6 empty] | SiT8008BC-31-33S-33.333330 SiTime | 6000 | https://www.unikeyic.com/media/datasheet/11/4c/543a/11/764ffbc19bab7751666d6e19fd9e0cc3.pdf | https://www.unikeyic.com/products/programmable-oscillator/sit8008bc-31-33s-33-333330/13825452.html
SiT8008BC-32-18S-12.000000Y | SiTime | 10: 0.7687 35: 0.6678 100: 0.5892 1,000: 0.5427 4,000: 0.4962 | HCMOS¦LVCMOS 1.62V 1.98V 15pF ±25ppm 12MHz QFN SMD mount | Industrial |  |  |  | SiT8008BC-32-18S-12.000000Y SiTime | 12MHz | ±25ppm |  |  |  |  | 15pF | - | 1.98V | 1.62V | -20℃~70℃ |  |  | HCMOS¦LVCMOS | QFN | [7 empty] | 6000 | https://www.unikeyic.com/media/datasheet/11/4c/543a/11/764ffbc19bab7751666d6e19fd9e0cc3.pdf | https://www.unikeyic.com/products/programmable-oscillator/sit8008bc-32-18s-12-000000y/16681667.html
SiT8008BC-32-33E-30.000000Y | SiTime | 10: 0.7687 35: 0.6678 100: 0.5892 1,000: 0.5427 4,000: 0.4962 | HCMOS¦LVCMOS 2.97V 3.63V 15pF ±25ppm 30MHz QFN SMD mount | Industrial |  |  |  | SiT8008BC-32-33E-30.000000Y SiTime | 30MHz | ±25ppm |  |  |  |  | 15pF | - | 3.63V | 2.97V | -20℃~70℃ |  |  | HCMOS¦LVCMOS | QFN | [7 empty] | 6000 | https://www.unikeyic.com/media/datasheet/11/4c/543a/11/764ffbc19bab7751666d6e19fd9e0cc3.pdf | https://www.unikeyic.com/products/programmable-oscillator/sit8008bc-32-33e-30-000000y/16339609.html
SiT8008BC-32-YYS-66.666000 | SiTime | [6 empty] | SiT8008BC-32-YYS-66.666000 SiTime | - | - |  |  |  |  | - | - | - | - |  |  |  | - | QFN | [8 empty] | https://www.unikeyic.com/media/datasheet/11/4c/543a/11/764ffbc19bab7751666d6e19fd9e0cc3.pdf | https://www.unikeyic.com/products/programmable-oscillator/sit8008bc-32-yys-66-666000/23977429.html
SiT8008BC-33-25S-25.000000 | SiTime | 10: 0.7687 35: 0.6678 100: 0.5892 1,000: 0.5427 4,000: 0.4962 | HCMOS¦LVCMOS 2.25V 2.75V 15pF ±50ppm 25MHz QFN SMD mount | Industrial |  |  |  | SiT8008BC-33-25S-25.000000 SiTime | 25MHz | ±50ppm |  |  |  |  | 15pF | - | 2.75V | 2.25V | -20℃~70℃ |  |  | HCMOS¦LVCMOS | QFN | [7 empty] | 6000 | https://www.unikeyic.com/media/datasheet/11/4c/543a/11/764ffbc19bab7751666d6e19fd9e0cc3.pdf | https://www.unikeyic.com/products/programmable-oscillator/sit8008bc-33-25s-25-000000/16470156.html
SiT8008BC-33-YYE-12.288000 | SiTime | [6 empty] | SiT8008BC-33-YYE-12.288000 SiTime | - | - |  |  |  |  | - | - | - | - |  |  |  | - | [9 empty] | https://www.unikeyic.com/media/datasheet/11/4c/543a/11/764ffbc19bab7751666d6e19fd9e0cc3.pdf | https://www.unikeyic.com/products/programmable-oscillator/sit8008bc-33-yye-12-288000/10824550.html
SiT8008BC-71-33E-7.372800 | SiTime |  | HCMOS¦LVCMOS 2.97V 3.63V 15pF ±20ppm 7.3728MHz | Industrial |  |  |  | SiT8008BC-71-33E-7.372800 SiTime | 7.3728MHz | ±20ppm |  |  |  |  | 15pF | - | 3.63V | 2.97V | -20℃~70℃ |  |  | HCMOS¦LVCMOS | [9 empty] | https://www.unikeyic.com/media/datasheet/11/4c/543a/11/764ffbc19bab7751666d6e19fd9e0cc3.pdf | https://www.unikeyic.com/products/programmable-oscillator/sit8008bc-71-33e-7-372800/14218143.html
SiT8008BC-71-YYS-66.666000 | SiTime | [6 empty] | SiT8008BC-71-YYS-66.666000 SiTime | - | - |  |  |  |  | - | - | - | - |  |  |  | - | QFN | [8 empty] | https://www.unikeyic.com/media/datasheet/11/4c/543a/11/764ffbc19bab7751666d6e19fd9e0cc3.pdf | https://www.unikeyic.com/products/programmable-oscillator/sit8008bc-71-yys-66-666000/26466876.html
SiT8008BC-72-18S-66.666000 | SiTime |  | HCMOS¦LVCMOS 1.62V 1.98V 15pF ±25ppm 66.666MHz | Industrial |  |  |  | SiT8008BC-72-18S-66.666000 SiTime | 66.666MHz | ±25ppm |  |  |  |  | 15pF | - | 1.98V | 1.62V | -20℃~70℃ |  |  | HCMOS¦LVCMOS | [9 empty] | https://www.unikeyic.com/media/datasheet/11/4c/543a/11/764ffbc19bab7751666d6e19fd9e0cc3.pdf | https://www.unikeyic.com/products/programmable-oscillator/sit8008bc-72-18s-66-666000/2812936.html
SiT8008BC-72-33E-33.000000D | SiTime | 10: 0.7687 35: 0.6678 100: 0.5892 1,000: 0.5427 4,000: 0.4962 | HCMOS¦LVCMOS 2.97V 3.63V 15pF ±25ppm 33MHz QFN SMD | Industrial |  |  |  |  | 33MHz | ±25ppm |  |  |  |  | 15pF | - | 3.63V | 2.97V | -20℃~70℃ |  |  | HCMOS¦LVCMOS | QFN | [6 empty] | SiT8008BC-72-33E-33.000000D SiTime | 6000 | https://www.unikeyic.com/media/datasheet/11/4c/543a/11/764ffbc19bab7751666d6e19fd9e0cc3.pdf | https://www.unikeyic.com/products/programmable-oscillator/sit8008bc-72-33e-33-000000d/4523989.html
SiT8008BC-72-33S-36.000000 | SiTime | 10: 0.7687 35: 0.6678 100: 0.5892 1,000: 0.5427 4,000: 0.4962 | HCMOS¦LVCMOS 2.97V 3.63V 15pF ±25ppm 36MHz QFN SMD mount | Industrial |  |  |  |  | 36MHz | ±25ppm |  |  |  |  | 15pF | - | 3.63V | 2.97V | -20℃~70℃ |  |  | HCMOS¦LVCMOS | QFN | [6 empty] | SiT8008BC-72-33S-36.000000 SiTime | 6000 | https://www.unikeyic.com/media/datasheet/11/4c/543a/11/764ffbc19bab7751666d6e19fd9e0cc3.pdf | https://www.unikeyic.com/products/programmable-oscillator/sit8008bc-72-33s-36-000000/24006238.html
SiT8008BC-72-33S-6.000000D | SiTime | 10: 0.7687 35: 0.6678 100: 0.5892 1,000: 0.5427 4,000: 0.4962 | HCMOS¦LVCMOS 2.97V 3.63V 15pF ±25ppm 6MHz QFN SMD mount | Industrial |  |  |  | SiT8008BC-72-33S-6.000000D SiTime | 6MHz | ±25ppm |  |  |  |  | 15pF | - | 3.63V | 2.97V | -20℃~70℃ |  |  | HCMOS¦LVCMOS | QFN | [7 empty] | 6000 | https://www.unikeyic.com/media/datasheet/11/4c/543a/11/764ffbc19bab7751666d6e19fd9e0cc3.pdf | https://www.unikeyic.com/products/programmable-oscillator/sit8008bc-72-33s-6-000000d/14591207.html
SiT8008BC-72-XXE-66.666666 | SiTime | 10: 0.7687 35: 0.6678 100: 0.5892 1,000: 0.5427 4,000: 0.4962 | HCMOS¦LVCMOS 2.25V 3.63V 15pF ±25ppm 66.666664MHz QFN SMD mount | Industrial |  |  |  |  | 66.666664MHz | ±25ppm |  |  |  |  | 15pF | - | 3.63V | 2.25V | -20℃~70℃ |  |  | HCMOS¦LVCMOS | QFN | [7 empty] | 6000 | https://www.unikeyic.com/media/about_us/Unikey_ISO_9001_Certification.pdf | https://www.unikeyic.com/products/programmable-oscillator/sit8008bc-72-xxe-66-666666/13101426.html
SiT8008BC-73-18E-20.000000D | SiTime | 10: 0.7687 35: 0.6678 100: 0.5892 1,000: 0.5427 4,000: 0.4962 | HCMOS¦LVCMOS 1.62V 1.98V 15pF ±50ppm 20MHz QFN SMD mount | Industrial |  |  |  |  | 20MHz | ±50ppm |  |  |  |  | 15pF | - | 1.98V | 1.62V | -20℃~70℃ |  |  | HCMOS¦LVCMOS | QFN | [6 empty] | SiT8008BC-73-18E-20.000000D SiTime | 6000 | https://www.unikeyic.com/media/datasheet/11/4c/543a/11/764ffbc19bab7751666d6e19fd9e0cc3.pdf | https://www.unikeyic.com/products/programmable-oscillator/sit8008bc-73-18e-20-000000d/13455469.html
SiT8008BC-73-25E-32.000000D | SiTime | 10: 0.7687 35: 0.6678 100: 0.5892 1,000: 0.5427 4,000: 0.4962 | HCMOS¦LVCMOS 2.25V 2.75V 15pF ±50ppm 32MHz QFN SMD mount | Industrial |  |  |  | SiT8008BC-73-25E-32.000000D SiTime | 32MHz | ±50ppm |  |  |  |  | 15pF | - | 2.75V | 2.25V | -20℃~70℃ |  |  | HCMOS¦LVCMOS | QFN | [7 empty] | 6000 | https://www.unikeyic.com/media/datasheet/11/4c/543a/11/764ffbc19bab7751666d6e19fd9e0cc3.pdf | https://www.unikeyic.com/products/programmable-oscillator/sit8008bc-73-25e-32-000000d/682199589.html
SiT8008BC-73-25N-96.000000 | SiTime | 10: 0.7687 35: 0.6678 100: 0.5892 1,000: 0.5427 4,000: 0.4962 | HCMOS¦LVCMOS 2.25V 2.75V 15pF ±50ppm 96MHz QFN SMD mount | Industrial |  |  |  | SiT8008BC-73-25N-96.000000 SiTime | 96MHz | ±50ppm |  |  |  |  | 15pF | - | 2.75V | 2.25V | -20℃~70℃ |  |  | HCMOS¦LVCMOS | QFN | [7 empty] | 6000 | https://www.unikeyic.com/media/datasheet/11/4c/543a/11/764ffbc19bab7751666d6e19fd9e0cc3.pdf | https://www.unikeyic.com/products/programmable-oscillator/sit8008bc-73-25n-96-000000/25726555.html
SiT8008BC-73-33E-60.000000D | SiTime | 10: 0.7687 35: 0.6678 100: 0.5892 1,000: 0.5427 4,000: 0.4962 | HCMOS¦LVCMOS 2.97V 3.63V 15pF ±50ppm 60MHz QFN SMD mount | Industrial |  |  |  |  | 60MHz | ±50ppm |  |  |  |  | 15pF | - | 3.63V | 2.97V | -20℃~70℃ |  |  | HCMOS¦LVCMOS | QFN | [6 empty] | SiT8008BC-73-33E-60.000000D SiTime | 6000 | https://www.unikeyic.com/media/datasheet/11/4c/543a/11/764ffbc19bab7751666d6e19fd9e0cc3.pdf | https://www.unikeyic.com/products/programmable-oscillator/sit8008bc-73-33e-60-000000d/14682035.html
SiT8008BC-81-33E-13.000000 | SiTime | 10: 0.7687 35: 0.6678 100: 0.5892 1,000: 0.5427 4,000: 0.4962 | HCMOS¦LVCMOS 2.97V 3.63V 15pF ±20ppm 13MHz QFN SMD mount | Industrial |  |  |  | SiT8008BC-81-33E-13.000000 SiTime | 13MHz | ±20ppm |  |  |  |  | 15pF | - | 3.63V | 2.97V | -20℃~70℃ |  |  | HCMOS¦LVCMOS | QFN | [7 empty] | 6000 | https://www.unikeyic.com/media/datasheet/11/4c/543a/11/764ffbc19bab7751666d6e19fd9e0cc3.pdf | https://www.unikeyic.com/products/programmable-oscillator/sit8008bc-81-33e-13-000000/4860284.html
SiT8008BC-81-YYS-32.768000 | SiTime | 10: 0.7687 35: 0.6678 100: 0.5892 1,000: 0.5427 4,000: 0.4962 | [5 empty] | SiT8008BC-81-YYS-32.768000 SiTime | - | - |  |  |  |  | - | - | - | - |  |  |  | - | [8 empty] | 6000 | https://www.unikeyic.com/media/datasheet/11/4c/543a/11/764ffbc19bab7751666d6e19fd9e0cc3.pdf | https://www.unikeyic.com/products/programmable-oscillator/sit8008bc-81-yys-32-768000/21406308.html
SiT8008BC-82-18E-66.666600 | SiTime | 10: 0.7687 35: 0.6678 100: 0.5892 1,000: 0.5427 4,000: 0.4962 | HCMOS¦LVCMOS 1.62V 1.98V 15pF ±25ppm 66.6666MHz QFN SMD mount | Industrial |  |  |  | SiT8008BC-82-18E-66.666600 SiTime | 66.6666MHz | ±25ppm |  |  |  |  | 15pF | - | 1.98V | 1.62V | -20℃~70℃ |  |  | HCMOS¦LVCMOS | QFN | [7 empty] | 6000 | https://www.unikeyic.com/media/datasheet/11/4c/543a/11/764ffbc19bab7751666d6e19fd9e0cc3.pdf | https://www.unikeyic.com/products/programmable-oscillator/sit8008bc-82-18e-66-666600/12729947.html
SiT8008BC-82-25E-1.000000 | SiTime |  | HCMOS¦LVCMOS 2.25V 2.75V 15pF ±25ppm 1MHz QFN SMD mount | Industrial |  |  |  | SiT8008BC-82-25E-1.000000 SiTime | 1MHz | ±25ppm |  |  |  |  | 15pF | - | 2.75V | 2.25V | -20℃~70℃ |  |  | HCMOS¦LVCMOS | QFN | [8 empty] | https://www.unikeyic.com/media/datasheet/11/4c/543a/11/764ffbc19bab7751666d6e19fd9e0cc3.pdf | https://www.unikeyic.com/products/programmable-oscillator/sit8008bc-82-25e-1-000000/2303722.html
SiT8008BC-82-25E-27.000000 | SiTime | 10: 0.7687 35: 0.6678 100: 0.5892 1,000: 0.5427 4,000: 0.4962 | HCMOS¦LVCMOS 2.25V 2.75V 15pF ±25ppm 27MHz QFN SMD mount | Industrial |  |  |  | SiT8008BC-82-25E-27.000000 SiTime | 27MHz | ±25ppm |  |  |  |  | 15pF | - | 2.75V | 2.25V | -20℃~70℃ |  |  | HCMOS¦LVCMOS | QFN | [7 empty] | 6000 | https://www.unikeyic.com/media/datasheet/11/4c/543a/11/764ffbc19bab7751666d6e19fd9e0cc3.pdf | https://www.unikeyic.com/products/programmable-oscillator/sit8008bc-82-25e-27-000000/1987352.html
SiT8008BC-82-25N-31.250000 | SiTime | 10: 0.7687 35: 0.6678 100: 0.5892 1,000: 0.5427 4,000: 0.4962 | HCMOS¦LVCMOS 2.25V 2.75V 15pF ±25ppm 31.25MHz QFN SMD mount | Industrial |  |  |  | SiT8008BC-82-25N-31.250000 SiTime | 31.25MHz | ±25ppm |  |  |  |  | 15pF | - | 2.75V | 2.25V | -20℃~70℃ |  |  | HCMOS¦LVCMOS | QFN | [7 empty] | 6000 | https://www.unikeyic.com/media/datasheet/11/4c/543a/11/764ffbc19bab7751666d6e19fd9e0cc3.pdf | https://www.unikeyic.com/products/programmable-oscillator/sit8008bc-82-25n-31-250000/2995790.html
SiT8008BC-82-25S-65.000000Y | SiTime | 10: 0.7687 35: 0.6678 100: 0.5892 1,000: 0.5427 4,000: 0.4962 | HCMOS¦LVCMOS 2.25V 2.75V 15pF ±25ppm 65MHz QFN SMD mount | Industrial |  |  |  | SiT8008BC-82-25S-65.000000Y SiTime | 65MHz | ±25ppm |  |  |  |  | 15pF | - | 2.75V | 2.25V | -20℃~70℃ |  |  | HCMOS¦LVCMOS | QFN | [7 empty] | 6000 | https://www.unikeyic.com/media/datasheet/11/4c/543a/11/764ffbc19bab7751666d6e19fd9e0cc3.pdf | https://www.unikeyic.com/products/programmable-oscillator/sit8008bc-82-25s-65-000000y/3748408.html
SiT8008BC-82-33E-14.000000Y | SiTime | 10: 0.7687 35: 0.6678 100: 0.5892 1,000: 0.5427 4,000: 0.4962 | HCMOS¦LVCMOS 2.97V 3.63V 15pF ±25ppm 14MHz QFN SMD mount | Industrial |  |  |  | SiT8008BC-82-33E-14.000000Y SiTime | 14MHz | ±25ppm |  |  |  |  | 15pF | - | 3.63V | 2.97V | -20℃~70℃ |  |  | HCMOS¦LVCMOS | QFN | [7 empty] | 6000 | https://www.unikeyic.com/media/datasheet/11/4c/543a/11/764ffbc19bab7751666d6e19fd9e0cc3.pdf | https://www.unikeyic.com/products/programmable-oscillator/sit8008bc-82-33e-14-000000y/4828745.html
SiT8008BC-82-YYS-25.000625 | SiTime | 10: 0.7687 35: 0.6678 100: 0.5892 1,000: 0.5427 4,000: 0.4962 | [5 empty] | SiT8008BC-82-YYS-25.000625 SiTime | - | - |  |  |  |  | - | - | - | - |  |  |  | - | QFN | [7 empty] | 6000 | https://www.unikeyic.com/media/datasheet/11/4c/543a/11/764ffbc19bab7751666d6e19fd9e0cc3.pdf | https://www.unikeyic.com/products/programmable-oscillator/sit8008bc-82-yys-25-000625/2195403.html
SiT8008BC-83-18E-33.000000 | SiTime | 10: 0.7687 35: 0.6678 100: 0.5892 1,000: 0.5427 4,000: 0.4962 | HCMOS¦LVCMOS 1.62V 1.98V 15pF ±50ppm 33MHz QFN SMD mount | Industrial |  |  |  |  | 33MHz | ±50ppm |  |  |  |  | 15pF | - | 1.98V | 1.62V | -20℃~70℃ |  |  | HCMOS¦LVCMOS | QFN | [6 empty] | SiT8008BC-83-18E-33.000000 SiTime | 6000 | https://www.unikeyic.com/media/datasheet/11/4c/543a/11/764ffbc19bab7751666d6e19fd9e0cc3.pdf | https://www.unikeyic.com/products/programmable-oscillator/sit8008bc-83-18e-33-000000/2056724.html
SiT8008BC-83-18E-6.000000Y | SiTime | 10: 0.7687 35: 0.6678 100: 0.5892 1,000: 0.5427 4,000: 0.4962 | Logic Level Translator HCMOS¦LVCMOS 1.62V 1.98V 15pF ±50ppm 6MHz QFN SMD | Industrial |  |  |  | SiT8008BC-83-18E-6.000000Y SiTime | 6MHz | ±50ppm |  |  |  |  | 15pF | - | 1.98V | 1.62V | -20℃~70℃ |  |  | HCMOS¦LVCMOS | QFN | [7 empty] | 6000 | https://www.unikeyic.com/media/datasheet/11/4c/543a/11/764ffbc19bab7751666d6e19fd9e0cc3.pdf | https://www.unikeyic.com/products/programmable-oscillator/sit8008bc-83-18e-6-000000y/13361840.html
SiT8008BC-83-25E-30.000000Y | SiTime | 10: 0.7687 35: 0.6678 100: 0.5892 1,000: 0.5427 4,000: 0.4962 | HCMOS¦LVCMOS 2.25V 2.75V 15pF ±50ppm 30MHz QFN SMD mount | Industrial |  |  |  | SiT8008BC-83-25E-30.000000Y SiTime | 30MHz | ±50ppm |  |  |  |  | 15pF | - | 2.75V | 2.25V | -20℃~70℃ |  |  | HCMOS¦LVCMOS | QFN | [7 empty] | 6000 | https://www.unikeyic.com/media/datasheet/11/4c/543a/11/764ffbc19bab7751666d6e19fd9e0cc3.pdf | https://www.unikeyic.com/products/programmable-oscillator/sit8008bc-83-25e-30-000000y/14431041.html
SiT8008BC-83-33E-66.666000 | SiTime | 150: 0.5979 1,500: 0.5749 | HCMOS¦LVCMOS 2.97V 3.63V 15pF ±50ppm 66.666MHz QFN SMD mount | Industrial |  |  |  |  | 66.666MHz | ±50ppm |  |  |  |  | 15pF | - | 3.63V | 2.97V | -20℃~70℃ |  |  | HCMOS¦LVCMOS | QFN | [6 empty] | SiT8008BC-83-33E-66.666000 SiTime | 1000 | https://www.unikeyic.com/media/datasheet/11/4c/543a/11/764ffbc19bab7751666d6e19fd9e0cc3.pdf | https://www.unikeyic.com/products/programmable-oscillator/sit8008bc-83-33e-66-666000/13870455.html
SiT8008BI-11-18S-11.059200D | SiTime | 10: 0.6833 35: 0.5724 100: 0.4962 1,000: 0.4589 4,000: 0.4419 | HCMOS¦LVCMOS 1.62V 1.98V 15pF ±20ppm 11.0592MHz QFN SMD | Industrial |  |  |  | SiT8008BI-11-18S-11.059200D SiTime | 11.0592MHz | ±20ppm |  |  |  |  | 15pF | - | 1.98V | 1.62V | -40℃~85℃ |  |  | HCMOS¦LVCMOS | QFN | [7 empty] | 6000 | https://www.unikeyic.com/media/datasheet/11/4c/543a/11/764ffbc19bab7751666d6e19fd9e0cc3.pdf | https://www.unikeyic.com/products/programmable-oscillator/sit8008bi-11-18s-11-059200d/5327474.html
SiT8008BI-11-18S-33.333333 | SiTime | 10: 0.6833 35: 0.5724 100: 0.4962 1,000: 0.4589 4,000: 0.4419 | HCMOS¦LVCMOS 1.62V 1.98V 15pF ±20ppm 33.333332MHz | Industrial |  |  |  | SiT8008BI-11-18S-33.333333 SiTime | 33.333332MHz | ±20ppm |  |  |  |  | 15pF | - | 1.98V | 1.62V | -40℃~85℃ |  |  | HCMOS¦LVCMOS | [8 empty] | 6000 | https://www.unikeyic.com/media/datasheet/11/4c/543a/11/764ffbc19bab7751666d6e19fd9e0cc3.pdf | https://www.unikeyic.com/products/programmable-oscillator/sit8008bi-11-18s-33-333333/6961833.html
SiT8008BI-11-XXS-11.059200 | SiTime |  | HCMOS¦LVCMOS 2.25V 3.63V 15pF ±20ppm 11.0592MHz QFN SMD mount | Industrial |  |  |  | SiT8008BI-11-XXS-11.059200 SiTime | 11.0592MHz | ±20ppm |  |  |  |  | 15pF | - | 3.63V | 2.25V | -40℃~85℃ |  |  | HCMOS¦LVCMOS | QFN | [8 empty] | https://www.unikeyic.com/media/datasheet/11/4c/543a/11/764ffbc19bab7751666d6e19fd9e0cc3.pdf | https://www.unikeyic.com/products/programmable-oscillator/sit8008bi-11-xxs-11-059200/4707789.html
SiT8008BI-11-YYE-33.333333 | SiTime | 10: 0.6833 35: 0.5724 100: 0.4962 1,000: 0.4589 4,000: 0.4419 | [5 empty] | SiT8008BI-11-YYE-33.333333 SiTime | - | - |  |  |  |  | - | - | - | - |  |  |  | - | QFN | [7 empty] | 6000 | https://www.unikeyic.com/media/datasheet/11/4c/543a/11/764ffbc19bab7751666d6e19fd9e0cc3.pdf | https://www.unikeyic.com/products/programmable-oscillator/sit8008bi-11-yye-33-333333/19806458.html
SiT8008BI-12-18S-6.000000 | SiTime | 100: 0.5381 1,000: 0.5173 | HCMOS¦LVCMOS 1.62V 1.98V 15pF ±25ppm 6MHz QFN SMD mount | Industrial |  |  |  |  | 6MHz | ±25ppm |  |  |  |  | 15pF | - | 1.98V | 1.62V | -40℃~85℃ |  |  | HCMOS¦LVCMOS | QFN | [6 empty] | SiT8008BI-12-18S-6.000000 SiTime | 6000 | https://www.unikeyic.com/media/datasheet/11/4c/543a/11/764ffbc19bab7751666d6e19fd9e0cc3.pdf | https://www.unikeyic.com/products/programmable-oscillator/sit8008bi-12-18s-6-000000/1713361.html
SiT8008BI-12-25E-18.432000D | SiTime | 10: 0.6833 35: 0.5724 100: 0.4962 1,000: 0.4589 4,000: 0.4419 | HCMOS/LVCMOS 2.25V-2.75V 15pF ±25ppm 18.432MHz QFN Oscillator, SMD | Industrial |  |  |  | SiT8008BI-12-25E-18.432000D SiTime | 18.432MHz | ±25ppm |  |  |  |  | 15pF | - | 2.75V | 2.25V | -40℃~85℃ |  |  | HCMOS¦LVCMOS | QFN | [7 empty] | 6000 | https://www.unikeyic.com/media/datasheet/11/4c/543a/11/764ffbc19bab7751666d6e19fd9e0cc3.pdf | https://www.unikeyic.com/products/programmable-oscillator/sit8008bi-12-25e-18-432000d/3423028.html
SiT8008BI-12-XXE-66.660000 | SiTime | 10: 0.6833 35: 0.5724 100: 0.4962 1,000: 0.4589 4,000: 0.4419 | HCMOS¦LVCMOS 2.25V 3.63V 15pF ±25ppm 66.66MHz | Industrial |  |  |  |  | 66.66MHz | ±25ppm |  |  |  |  | 15pF | - | 3.63V | 2.25V | -40℃~85℃ |  |  | HCMOS¦LVCMOS | [7 empty] | SiT8008BI-12-XXE-66.660000 SiTime | 6000 | https://www.unikeyic.com/media/datasheet/11/4c/543a/11/764ffbc19bab7751666d6e19fd9e0cc3.pdf | https://www.unikeyic.com/products/programmable-oscillator/sit8008bi-12-xxe-66-660000/23125902.html
SiT8008BI-12-YYS-32.768000 | SiTime | 10: 0.6833 35: 0.5724 100: 0.4962 1,000: 0.4589 4,000: 0.4419 | [6 empty] | - | - |  |  |  |  | - | - | - | - |  |  |  | - | [7 empty] | SiT8008BI-12-YYS-32.768000 SiTime | 6000 | https://www.unikeyic.com/media/datasheet/11/4c/543a/11/764ffbc19bab7751666d6e19fd9e0cc3.pdf | https://www.unikeyic.com/products/programmable-oscillator/sit8008bi-12-yys-32-768000/8204588.html
SiT8008BI-13-18E-33.300000 | SiTime | 10: 0.6833 35: 0.5724 100: 0.4962 1,000: 0.4589 4,000: 0.4419 | HCMOS¦LVCMOS 1.62V 1.98V 15pF ±50ppm 33.3MHz QFN SMD mount | Industrial |  |  |  | SiT8008BI-13-18E-33.300000 SiTime | 33.3MHz | ±50ppm |  |  |  |  | 15pF | - | 1.98V | 1.62V | -40℃~85℃ |  |  | HCMOS¦LVCMOS | QFN | [7 empty] | 6000 | https://www.unikeyic.com/media/datasheet/11/4c/543a/11/764ffbc19bab7751666d6e19fd9e0cc3.pdf | https://www.unikeyic.com/products/programmable-oscillator/sit8008bi-13-18e-33-300000/22964097.html
SiT8008BI-13-18E-66.666666 | SiTime | 10: 0.6833 35: 0.5724 100: 0.4962 1,000: 0.4589 4,000: 0.4419 | HCMOS¦LVCMOS 1.62V 1.98V 15pF ±50ppm 66.666664MHz QFN SMD mount | Industrial |  |  |  | SiT8008BI-13-18E-66.666666 SiTime | 66.666664MHz | ±50ppm |  |  |  |  | 15pF | - | 1.98V | 1.62V | -40℃~85℃ |  |  | HCMOS¦LVCMOS | QFN | [7 empty] | 6000 | https://www.unikeyic.com/media/datasheet/11/4c/543a/11/764ffbc19bab7751666d6e19fd9e0cc3.pdf | https://www.unikeyic.com/products/programmable-oscillator/sit8008bi-13-18e-66-666666/2304863.html
SiT8008BI-13-18S-14.318180D | SiTime | 10: 0.6833 35: 0.5724 100: 0.4962 1,000: 0.4589 4,000: 0.4419 | HCMOS¦LVCMOS 1.62V 1.98V 15pF ±50ppm 14.31818MHz QFN SMD mount | Industrial |  |  |  |  | 14.31818MHz | ±50ppm |  |  |  |  | 15pF | - | 1.98V | 1.62V | -40℃~85℃ |  |  | HCMOS¦LVCMOS | QFN | [6 empty] | SiT8008BI-13-18S-14.318180D SiTime | 6000 | https://www.unikeyic.com/media/datasheet/11/4c/543a/11/764ffbc19bab7751666d6e19fd9e0cc3.pdf | https://www.unikeyic.com/products/programmable-oscillator/sit8008bi-13-18s-14-318180d/16355022.html
SiT8008BI-13-33N-40.000000 | SiTime | 100: 0.5381 1,000: 0.5173 | HCMOS¦LVCMOS 2.97V 3.63V 15pF ±50ppm 40MHz QFN SMD mount | Industrial |  |  |  |  | 40MHz | ±50ppm |  |  |  |  | 15pF | - | 3.63V | 2.97V | -40℃~85℃ |  |  | HCMOS¦LVCMOS | QFN | [6 empty] | SiT8008BI-13-33N-40.000000 SiTime | 6000 | https://www.unikeyic.com/media/datasheet/11/4c/543a/11/764ffbc19bab7751666d6e19fd9e0cc3.pdf | https://www.unikeyic.com/products/programmable-oscillator/sit8008bi-13-33n-40-000000/3728239.html
SiT8008BI-13-YYS-75.000000 | SiTime | 10: 0.6833 35: 0.5724 100: 0.4962 1,000: 0.4589 4,000: 0.4419 | [6 empty] | - | - |  |  |  |  | - | - | - | - |  |  |  | - | [7 empty] | SiT8008BI-13-YYS-75.000000 SiTime | 6000 | https://www.unikeyic.com/media/datasheet/11/4c/543a/11/764ffbc19bab7751666d6e19fd9e0cc3.pdf | https://www.unikeyic.com/products/programmable-oscillator/sit8008bi-13-yys-75-000000/14925051.html
SiT8008BI-21-18E-33.300000 | SiTime | 10: 0.6833 35: 0.5724 100: 0.4962 1,000: 0.4589 4,000: 0.4419 | HCMOS¦LVCMOS 1.62V 1.98V 15pF ±20ppm 33.3MHz QFN SMD mount | Industrial |  |  |  | SiT8008BI-21-18E-33.300000 SiTime | 33.3MHz | ±20ppm |  |  |  |  | 15pF | - | 1.98V | 1.62V | -40℃~85℃ |  |  | HCMOS¦LVCMOS | QFN | [7 empty] | 6000 | https://www.unikeyic.com/media/datasheet/11/4c/543a/11/764ffbc19bab7751666d6e19fd9e0cc3.pdf | https://www.unikeyic.com/products/programmable-oscillator/sit8008bi-21-18e-33-300000/22713319.html
SiT8008BI-21-25S-6.000000 | SiTime | 100: 0.5381 1,000: 0.5173 | HCMOS¦LVCMOS 2.25V 2.75V 15pF ±20ppm 6MHz QFN SMD mount | Industrial |  |  |  |  | 6MHz | ±20ppm |  |  |  |  | 15pF | - | 2.75V | 2.25V | -40℃~85℃ |  |  | HCMOS¦LVCMOS | QFN | [6 empty] | SiT8008BI-21-25S-6.000000 SiTime | 4000 | https://www.unikeyic.com/media/datasheet/11/4c/543a/11/764ffbc19bab7751666d6e19fd9e0cc3.pdf | https://www.unikeyic.com/products/programmable-oscillator/sit8008bi-21-25s-6-000000/14988777.html
SiT8008BI-21-30N-40.000000 | SiTime | 100: 0.5381 1,000: 0.5173 | HCMOS/LVCMOS, 2.7V-3.3V, 15pF, ±20ppm, 40MHz, QFN Package, SMD | Industrial |  |  |  |  | 40MHz | ±20ppm |  |  |  |  | 15pF | - | 3.3V | 2.7V | -40℃~85℃ |  |  | HCMOS¦LVCMOS | QFN | [6 empty] | SiT8008BI-21-30N-40.000000 SiTime | 4000 | https://www.unikeyic.com/media/datasheet/11/4c/543a/11/764ffbc19bab7751666d6e19fd9e0cc3.pdf | https://www.unikeyic.com/products/programmable-oscillator/sit8008bi-21-30n-40-000000/4499385.html
SiT8008BI-21-XXE-20.000000 | SiTime | 100: 0.5381 1,000: 0.5173 | HCMOS¦LVCMOS 2.25V 3.63V 15pF ±20ppm 20MHz QFN SMD mount | Industrial |  |  |  |  | 20MHz | ±20ppm |  |  |  |  | 15pF | - | 3.63V | 2.25V | -40℃~85℃ |  |  | HCMOS¦LVCMOS | QFN | [6 empty] | SiT8008BI-21-XXE-20.000000 SiTime | 4000 | https://www.unikeyic.com/media/datasheet/11/4c/543a/11/764ffbc19bab7751666d6e19fd9e0cc3.pdf | https://www.unikeyic.com/products/programmable-oscillator/sit8008bi-21-xxe-20-000000/13274600.html
SiT8008BI-21-YYE-10.000000 | SiTime | [6 empty] | SiT8008BI-21-YYE-10.000000 SiTime | - | - |  |  |  |  | - | - | - | - |  |  |  | - | QFN | [8 empty] | https://www.unikeyic.com/media/datasheet/11/4c/543a/11/764ffbc19bab7751666d6e19fd9e0cc3.pdf | https://www.unikeyic.com/products/programmable-oscillator/sit8008bi-21-yye-10-000000/10644827.html
SiT8008BI-21-YYE-12.288000 | SiTime | 100: 0.5381 1,000: 0.5173 | [6 empty] | - | - |  |  |  |  | - | - | - | - |  |  |  | - | QFN | [6 empty] | SiT8008BI-21-YYE-12.288000 SiTime | 4000 | https://www.unikeyic.com/media/datasheet/11/4c/543a/11/764ffbc19bab7751666d6e19fd9e0cc3.pdf | https://www.unikeyic.com/products/programmable-oscillator/sit8008bi-21-yye-12-288000/5600803.html
SiT8008BI-21-YYS-19.200000 | SiTime | 10: 0.6833 35: 0.5724 100: 0.4962 1,000: 0.4589 4,000: 0.4419 | [6 empty] | - | - |  |  |  |  | - | - | - | - |  |  |  | - | QFN | [6 empty] | SiT8008BI-21-YYS-19.200000 SiTime | 6000 | https://www.unikeyic.com/media/datasheet/11/4c/543a/11/764ffbc19bab7751666d6e19fd9e0cc3.pdf | https://www.unikeyic.com/products/programmable-oscillator/sit8008bi-21-yys-19-200000/30390477.html
SiT8008BI-22-18S-40.000000 | SiTime |  | Logic Buffer HCMOS¦LVCMOS 1.62V 1.98V 15pF ±25ppm 40MHz QFN SMD | Industrial |  |  |  | SiT8008BI-22-18S-40.000000 SiTime | 40MHz | ±25ppm |  |  |  |  | 15pF | - | 1.98V | 1.62V | -40℃~85℃ |  |  | HCMOS¦LVCMOS | QFN | [8 empty] | https://www.unikeyic.com/media/datasheet/11/4c/543a/11/764ffbc19bab7751666d6e19fd9e0cc3.pdf | https://www.unikeyic.com/products/programmable-oscillator/sit8008bi-22-18s-40-000000/4592830.html
SiT8008BI-22-25E-33.300000 | SiTime | 10: 0.6833 35: 0.5724 100: 0.4962 1,000: 0.4589 4,000: 0.4419 | HCMOS¦LVCMOS 2.25V 2.75V 15pF ±25ppm 33.3MHz SMD-3225-4P | Industrial |  |  |  | SiT8008BI-22-25E-33.300000 SiTime | 33.3MHz | ±25ppm |  |  |  |  | 15pF | - | 2.75V | 2.25V | -40℃~85℃ |  |  | HCMOS¦LVCMOS | SMD-3225-4P | [7 empty] | 6000 | https://www.unikeyic.com/media/datasheet/11/4c/543a/11/764ffbc19bab7751666d6e19fd9e0cc3.pdf | https://www.unikeyic.com/products/programmable-oscillator/sit8008bi-22-25e-33-300000/9542878.html
SiT8008BI-22-25N-30.000000 | SiTime |  | HCMOS¦LVCMOS 2.25V 2.75V 15pF ±25ppm 30MHz QFN SMD mount | Industrial |  |  |  | SiT8008BI-22-25N-30.000000 SiTime | 30MHz | ±25ppm |  |  |  |  | 15pF | - | 2.75V | 2.25V | -40℃~85℃ |  |  | HCMOS¦LVCMOS | QFN | [8 empty] | https://www.unikeyic.com/media/datasheet/11/4c/543a/11/764ffbc19bab7751666d6e19fd9e0cc3.pdf | https://www.unikeyic.com/products/programmable-oscillator/sit8008bi-22-25n-30-000000/13209758.html
SiT8008BI-23-18S-66.666666 | SiTime | 10: 0.6833 35: 0.5724 100: 0.4962 1,000: 0.4589 4,000: 0.4419 | HCMOS¦LVCMOS 1.62V 1.98V 15pF ±50ppm 66.666664MHz QFN SMD mount | Industrial |  |  |  |  | 66.666664MHz | ±50ppm |  |  |  |  | 15pF | - | 1.98V | 1.62V | -40℃~85℃ |  |  | HCMOS¦LVCMOS | QFN | [7 empty] | 6000 | https://www.unikeyic.com/media/about_us/Unikey_ISO_9001_Certification.pdf | https://www.unikeyic.com/products/programmable-oscillator/sit8008bi-23-18s-66-666666/14812947.html
SiT8008BI-23-30E-40.000000 | SiTime | 100: 0.5381 1,000: 0.5173 | Logic IC, HCMOS¦LVCMOS, 2.7V, 3.3V, 15pF, ±50ppm, 40MHz, QFN, SMD | Industrial |  |  |  |  | 40MHz | ±50ppm |  |  |  |  | 15pF | - | 3.3V | 2.7V | -40℃~85℃ |  |  | HCMOS¦LVCMOS | QFN | [6 empty] | SiT8008BI-23-30E-40.000000 SiTime | 4000 | https://www.unikeyic.com/media/datasheet/11/4c/543a/11/764ffbc19bab7751666d6e19fd9e0cc3.pdf | https://www.unikeyic.com/products/programmable-oscillator/sit8008bi-23-30e-40-000000/1830100.html
SiT8008BI-23-33E-66.666600 | SiTime | 10: 0.6833 35: 0.5724 100: 0.4962 1,000: 0.4589 4,000: 0.4419 | HCMOS¦LVCMOS 2.97V 3.63V 15pF ±50ppm 66.6666MHz QFN SMD mount | Industrial |  |  |  |  | 66.6666MHz | ±50ppm |  |  |  |  | 15pF | - | 3.63V | 2.97V | -40℃~85℃ |  |  | HCMOS¦LVCMOS | QFN | [6 empty] | SiT8008BI-23-33E-66.666600 SiTime | 6000 | https://www.unikeyic.com/media/datasheet/11/4c/543a/11/764ffbc19bab7751666d6e19fd9e0cc3.pdf | https://www.unikeyic.com/products/programmable-oscillator/sit8008bi-23-33e-66-666600/33281355.html
SiT8008BI-23-33N-24.576000 | SiTime | 10: 0.6833 35: 0.5724 100: 0.4962 1,000: 0.4589 4,000: 0.4419 | HCMOS¦LVCMOS 2.97V 3.63V 15pF ±50ppm 24.576MHz QFN SMD mount | Industrial |  |  |  |  | 24.576MHz | ±50ppm |  |  |  |  | 15pF | - | 3.63V | 2.97V | -40℃~85℃ |  |  | HCMOS¦LVCMOS | QFN | [6 empty] | SiT8008BI-23-33N-24.576000 SiTime | 6000 | https://www.unikeyic.com/media/datasheet/11/4c/543a/11/764ffbc19bab7751666d6e19fd9e0cc3.pdf | https://www.unikeyic.com/products/programmable-oscillator/sit8008bi-23-33n-24-576000/4498037.html
SiT8008BI-31-25E-4.000000 | SiTime |  | HCMOS¦LVCMOS 2.25V 2.75V 15pF ±20ppm 4MHz QFN SMD mount | Industrial |  |  |  | SiT8008BI-31-25E-4.000000 SiTime | 4MHz | ±20ppm |  |  |  |  | 15pF | - | 2.75V | 2.25V | -40℃~85℃ |  |  | HCMOS¦LVCMOS | QFN | [8 empty] | https://www.unikeyic.com/media/datasheet/11/4c/543a/11/764ffbc19bab7751666d6e19fd9e0cc3.pdf | https://www.unikeyic.com/products/programmable-oscillator/sit8008bi-31-25e-4-000000/4374848.html
SiT8008BI-31-33N-14.318180 | SiTime | 10: 0.7687 35: 0.6678 100: 0.5892 1,000: 0.5427 4,000: 0.4962 | HCMOS¦LVCMOS 2.97V 3.63V 15pF ±20ppm 14.31818MHz QFN SMD mount | Industrial |  |  |  |  | 14.31818MHz | ±20ppm |  |  |  |  | 15pF | - | 3.63V | 2.97V | -40℃~85℃ |  |  | HCMOS¦LVCMOS | QFN | [6 empty] | SiT8008BI-31-33N-14.318180 SiTime | 6000 | https://www.unikeyic.com/media/datasheet/11/4c/543a/11/764ffbc19bab7751666d6e19fd9e0cc3.pdf | https://www.unikeyic.com/products/programmable-oscillator/sit8008bi-31-33n-14-318180/5356722.html
SiT8008BI-31-33N-4.096000 | SiTime | 10: 0.7687 35: 0.6678 100: 0.5892 1,000: 0.5427 4,000: 0.4962 | HCMOS/LVCMOS 2.97V-3.63V 15pF ±20ppm 4.096MHz QFN SMD | Industrial |  |  |  | SiT8008BI-31-33N-4.096000 SiTime | 4.096MHz | ±20ppm |  |  |  |  | 15pF | - | 3.63V | 2.97V | -40℃~85℃ |  |  | HCMOS¦LVCMOS | QFN | [7 empty] | 6000 | https://www.unikeyic.com/media/datasheet/11/4c/543a/11/764ffbc19bab7751666d6e19fd9e0cc3.pdf | https://www.unikeyic.com/products/programmable-oscillator/sit8008bi-31-33n-4-096000/17827946.html
SiT8008BI-31-XXE-100.000000 | SiTime | 10: 0.7687 35: 0.6678 100: 0.5892 1,000: 0.5427 4,000: 0.4962 | HCMOS¦LVCMOS 2.25V 3.63V 15pF ±20ppm 100MHz QFN SMD mount | Industrial |  |  |  | SiT8008BI-31-XXE-100.000000 SiTime | 100MHz | ±20ppm |  |  |  |  | 15pF | - | 3.63V | 2.25V | -40℃~85℃ |  |  | HCMOS¦LVCMOS | QFN | [7 empty] | 6000 | https://www.unikeyic.com/media/datasheet/c3/bf/b755/c3/06ed81bee3527e92c4a0cfa4dcc64a8e.pdf | https://www.unikeyic.com/products/programmable-oscillator/sit8008bi-31-xxe-100-000000/2895230.html
SiT8008BI-31-YYS-74.250000 | SiTime | [6 empty] | SiT8008BI-31-YYS-74.250000 SiTime | - | - |  |  |  |  | - | - | - | - |  |  |  | - | QFN | [8 empty] | https://www.unikeyic.com/media/datasheet/11/4c/543a/11/764ffbc19bab7751666d6e19fd9e0cc3.pdf | https://www.unikeyic.com/products/programmable-oscillator/sit8008bi-31-yys-74-250000/23383775.html
SiT8008BI-32-18E-4.096000Y | SiTime | 10: 0.7687 35: 0.6678 100: 0.5892 1,000: 0.5427 4,000: 0.4962 | HCMOS¦LVCMOS 1.62V 1.98V 15pF ±25ppm 4.096MHz QFN SMD | Industrial |  |  |  |  | 4.096MHz | ±25ppm |  |  |  |  | 15pF | - | 1.98V | 1.62V | -40℃~85℃ |  |  | HCMOS¦LVCMOS | QFN | [6 empty] | SiT8008BI-32-18E-4.096000Y SiTime | 6000 | https://www.unikeyic.com/media/datasheet/11/4c/543a/11/764ffbc19bab7751666d6e19fd9e0cc3.pdf | https://www.unikeyic.com/products/programmable-oscillator/sit8008bi-32-18e-4-096000y/1782550.html
SiT8008BI-32-25E-1.000000Y | SiTime | 10: 0.7687 35: 0.6678 100: 0.5892 1,000: 0.5427 4,000: 0.4962 | HCMOS¦LVCMOS 2.25V 2.75V 15pF ±25ppm 1MHz QFN SMD mount | Industrial |  |  |  | SiT8008BI-32-25E-1.000000Y SiTime | 1MHz | ±25ppm |  |  |  |  | 15pF | - | 2.75V | 2.25V | -40℃~85℃ |  |  | HCMOS¦LVCMOS | QFN | [7 empty] | 6000 | https://www.unikeyic.com/media/datasheet/11/4c/543a/11/764ffbc19bab7751666d6e19fd9e0cc3.pdf | https://www.unikeyic.com/products/programmable-oscillator/sit8008bi-32-25e-1-000000y/5140860.html
SiT8008BI-33-18E-96.000000Y | SiTime | 10: 0.7687 35: 0.6678 100: 0.5892 1,000: 0.5427 4,000: 0.4962 | HCMOS¦LVCMOS 1.62V 1.98V 15pF ±50ppm 96MHz QFN SMD mount | Industrial |  |  |  | SiT8008BI-33-18E-96.000000Y SiTime | 96MHz | ±50ppm |  |  |  |  | 15pF | - | 1.98V | 1.62V | -40℃~85℃ |  |  | HCMOS¦LVCMOS | QFN | [7 empty] | 6000 | https://www.unikeyic.com/media/datasheet/11/4c/543a/11/764ffbc19bab7751666d6e19fd9e0cc3.pdf | https://www.unikeyic.com/products/programmable-oscillator/sit8008bi-33-18e-96-000000y/3785489.html
SiT8008BI-33-18N-40.000000 | SiTime |  | HCMOS¦LVCMOS 1.62V 1.98V 15pF ±50ppm 40MHz QFN SMD mount | Industrial |  |  |  | SiT8008BI-33-18N-40.000000 SiTime | 40MHz | ±50ppm |  |  |  |  | 15pF | - | 1.98V | 1.62V | -40℃~85℃ |  |  | HCMOS¦LVCMOS | QFN | [8 empty] | https://www.unikeyic.com/media/datasheet/11/4c/543a/11/764ffbc19bab7751666d6e19fd9e0cc3.pdf | https://www.unikeyic.com/products/programmable-oscillator/sit8008bi-33-18n-40-000000/14551140.html
SiT8008BI-33-25E-108.000000Y | SiTime | 10: 0.7687 35: 0.6678 100: 0.5892 1,000: 0.5427 4,000: 0.4962 | HCMOS/LVCMOS 2.25V 2.75V 15pF ±50ppm 108MHz QFN SMD | Industrial |  |  |  |  | 108MHz | ±50ppm |  |  |  |  | 15pF | - | 2.75V | 2.25V | -40℃~85℃ |  |  | HCMOS¦LVCMOS | QFN | [6 empty] | SiT8008BI-33-25E-108.000000Y SiTime | 6000 | https://www.unikeyic.com/media/datasheet/09/1b/7120/09/3489d2b7e15438428343e1b3f433f1f9.pdf | https://www.unikeyic.com/products/programmable-oscillator/sit8008bi-33-25e-108-000000y/13324318.html
SiT8008BI-33-25E-48.000000 | SiTime | 150: 0.6833 1,500: 0.657 | HCMOS¦LVCMOS 2.25V 2.75V 15pF ±50ppm 48MHz QFN SMD mount | Industrial |  |  |  |  | 48MHz | ±50ppm |  |  |  |  | 15pF | - | 2.75V | 2.25V | -40℃~85℃ |  |  | HCMOS¦LVCMOS | QFN | [6 empty] | SiT8008BI-33-25E-48.000000 SiTime | 2000 | https://www.unikeyic.com/media/datasheet/11/4c/543a/11/764ffbc19bab7751666d6e19fd9e0cc3.pdf | https://www.unikeyic.com/products/programmable-oscillator/sit8008bi-33-25e-48-000000/13967375.html
SiT8008BI-33-25S-38.000000 | SiTime | 10: 0.7687 35: 0.6678 100: 0.5892 1,000: 0.5427 4,000: 0.4962 | HCMOS¦LVCMOS 2.25V 2.75V 15pF ±50ppm 38MHz QFN SMD mount | Industrial |  |  |  |  | 38MHz | ±50ppm |  |  |  |  | 15pF | - | 2.75V | 2.25V | -40℃~85℃ |  |  | HCMOS¦LVCMOS | QFN | [6 empty] | SiT8008BI-33-25S-38.000000 SiTime | 6000 | https://www.unikeyic.com/media/datasheet/11/4c/543a/11/764ffbc19bab7751666d6e19fd9e0cc3.pdf | https://www.unikeyic.com/products/programmable-oscillator/sit8008bi-33-25s-38-000000/15236344.html
SiT8008BI-33-33S-32.768000Y | SiTime | 10: 0.7687 35: 0.6678 100: 0.5892 1,000: 0.5427 4,000: 0.4962 | HCMOS¦LVCMOS 2.97V 3.63V 15pF ±50ppm 32.768MHz QFN SMD mount | Industrial |  |  |  |  | 32.768MHz | ±50ppm |  |  |  |  | 15pF | - | 3.63V | 2.97V | -40℃~85℃ |  |  | HCMOS¦LVCMOS | QFN | [6 empty] | SiT8008BI-33-33S-32.768000Y SiTime | 6000 | https://www.unikeyic.com/media/datasheet/11/4c/543a/11/764ffbc19bab7751666d6e19fd9e0cc3.pdf | https://www.unikeyic.com/products/programmable-oscillator/sit8008bi-33-33s-32-768000y/14385583.html
SiT8008BI-71-18E-32.768000D | SiTime | 10: 0.7687 35: 0.6678 100: 0.5892 1,000: 0.5427 4,000: 0.4962 | HCMOS¦LVCMOS 1.62V 1.98V 15pF ±20ppm 32.768MHz | Industrial |  |  |  | SiT8008BI-71-18E-32.768000D SiTime | 32.768MHz | ±20ppm |  |  |  |  | 15pF | - | 1.98V | 1.62V | -40℃~85℃ |  |  | HCMOS¦LVCMOS | [8 empty] | 6000 | https://www.unikeyic.com/media/datasheet/11/4c/543a/11/764ffbc19bab7751666d6e19fd9e0cc3.pdf | https://www.unikeyic.com/products/programmable-oscillator/sit8008bi-71-18e-32-768000d/3759971.html
SiT8008BI-71-25E-70.000000 | SiTime | 10: 0.7687 35: 0.6678 100: 0.5892 1,000: 0.5427 4,000: 0.4962 | HCMOS¦LVCMOS 2.25V 2.75V 15pF ±20ppm 70MHz QFN | Industrial |  |  |  |  | 70MHz | ±20ppm |  |  |  |  | 15pF | - | 2.75V | 2.25V | -40℃~85℃ |  |  | HCMOS¦LVCMOS | QFN | [6 empty] | SiT8008BI-71-25E-70.000000 SiTime | 6000 | https://www.unikeyic.com/media/datasheet/11/4c/543a/11/764ffbc19bab7751666d6e19fd9e0cc3.pdf | https://www.unikeyic.com/products/programmable-oscillator/sit8008bi-71-25e-70-000000/4945596.html
SiT8008BI-71-33N-4.096000 | SiTime | 10: 0.7687 35: 0.6678 100: 0.5892 1,000: 0.5427 4,000: 0.4962 | ±20ppm 4.096MHz SMD-2016-4P | Industrial |  |  |  |  | 4.096MHz | ±20ppm |  |  |  |  | - | - | - | - | -40℃~85℃ |  |  | - | SMD-2016-4P | [7 empty] | 6000 | https://www.unikeyic.com/media/about_us/Unikey_ISO_9001_Certification.pdf | https://www.unikeyic.com/products/programmable-oscillator/sit8008bi-71-33n-4-096000/27800928.html
SiT8008BI-71-33S-33.330000 | SiTime | 10: 0.7687 35: 0.6678 100: 0.5892 1,000: 0.5427 4,000: 0.4962 | HCMOS¦LVCMOS 2.97V 3.63V 15pF ±20ppm 33.33MHz QFN SMD mount | Industrial |  |  |  |  | 33.33MHz | ±20ppm |  |  |  |  | 15pF | - | 3.63V | 2.97V | -40℃~85℃ |  |  | HCMOS¦LVCMOS | QFN | [6 empty] | SiT8008BI-71-33S-33.330000 SiTime | 6000 | https://www.unikeyic.com/media/datasheet/4c/09/f7d9/4c/810cba83c60b55bc93abfa10de9a9296.pdf | https://www.unikeyic.com/products/programmable-oscillator/sit8008bi-71-33s-33-330000/19802714.html
SiT8008BI-71-33S-36.000000 | SiTime | 10: 0.7687 35: 0.6678 100: 0.5892 1,000: 0.5427 4,000: 0.4962 | HCMOS¦LVCMOS 2.97V 3.63V 15pF ±20ppm 36MHz QFN | Industrial |  |  |  |  | 36MHz | ±20ppm |  |  |  |  | 15pF | - | 3.63V | 2.97V | -40℃~85℃ |  |  | HCMOS¦LVCMOS | QFN | [7 empty] | 6000 | https://www.unikeyic.com/media/about_us/Unikey_ISO_9001_Certification.pdf | https://www.unikeyic.com/products/programmable-oscillator/sit8008bi-71-33s-36-000000/2536541.html
SiT8008BI-71-XXE-60.000000 | SiTime | 10: 0.7687 35: 0.6678 100: 0.5892 1,000: 0.5427 4,000: 0.4962 | HCMOS¦LVCMOS 2.25V 3.63V 15pF ±20ppm 60MHz | Industrial |  |  |  | SiT8008BI-71-XXE-60.000000 SiTime | 60MHz | ±20ppm |  |  |  |  | 15pF | - | 3.63V | 2.25V | -40℃~85℃ |  |  | HCMOS¦LVCMOS | [8 empty] | 6000 | https://www.unikeyic.com/media/datasheet/11/4c/543a/11/764ffbc19bab7751666d6e19fd9e0cc3.pdf | https://www.unikeyic.com/products/programmable-oscillator/sit8008bi-71-xxe-60-000000/15443010.html
SiT8008BI-72-18E-72.000000D | SiTime | 10: 0.7687 35: 0.6678 100: 0.5892 1,000: 0.5427 4,000: 0.4962 | HCMOS¦LVCMOS 1.62V 1.98V 15pF ±25ppm 72MHz | Industrial |  |  |  |  | 72MHz | ±25ppm |  |  |  |  | 15pF | - | 1.98V | 1.62V | -40℃~85℃ |  |  | HCMOS¦LVCMOS | [7 empty] | SiT8008BI-72-18E-72.000000D SiTime | 6000 | https://www.unikeyic.com/media/datasheet/11/4c/543a/11/764ffbc19bab7751666d6e19fd9e0cc3.pdf | https://www.unikeyic.com/products/programmable-oscillator/sit8008bi-72-18e-72-000000d/4759150.html
SiT8008BI-72-33S-32.768000D | SiTime | 10: 0.7687 35: 0.6678 100: 0.5892 1,000: 0.5427 4,000: 0.4962 | HCMOS¦LVCMOS 2.97V 3.63V 15pF ±25ppm 32.768MHz QFN SMD | Industrial |  |  |  |  | 32.768MHz | ±25ppm |  |  |  |  | 15pF | - | 3.63V | 2.97V | -40℃~85℃ |  |  | HCMOS¦LVCMOS | QFN | [6 empty] | SiT8008BI-72-33S-32.768000D SiTime | 6000 | https://www.unikeyic.com/media/datasheet/11/4c/543a/11/764ffbc19bab7751666d6e19fd9e0cc3.pdf | https://www.unikeyic.com/products/programmable-oscillator/sit8008bi-72-33s-32-768000d/5181620.html
SiT8008BI-73-18E-30.000000D | SiTime | 10: 0.7687 35: 0.6678 100: 0.5892 1,000: 0.5427 4,000: 0.4962 | HCMOS¦LVCMOS 1.62V 1.98V 15pF ±50ppm 30MHz QFN SMD mount | Industrial |  |  |  | SiT8008BI-73-18E-30.000000D SiTime | 30MHz | ±50ppm |  |  |  |  | 15pF | - | 1.98V | 1.62V | -40℃~85℃ |  |  | HCMOS¦LVCMOS | QFN | [7 empty] | 6000 | https://www.unikeyic.com/media/datasheet/11/4c/543a/11/764ffbc19bab7751666d6e19fd9e0cc3.pdf | https://www.unikeyic.com/products/programmable-oscillator/sit8008bi-73-18e-30-000000d/3568594.html
SiT8008BI-73-18E-66.666600 | SiTime | 10: 0.7687 35: 0.6678 100: 0.5892 1,000: 0.5427 4,000: 0.4962 | HCMOS¦LVCMOS 1.62V 1.98V 15pF ±50ppm 66.6666MHz QFN SMD mount | Industrial |  |  |  | SiT8008BI-73-18E-66.666600 SiTime | 66.6666MHz | ±50ppm |  |  |  |  | 15pF | - | 1.98V | 1.62V | -40℃~85℃ |  |  | HCMOS¦LVCMOS | QFN | [7 empty] | 6000 | https://www.unikeyic.com/media/datasheet/4c/09/f7d9/4c/810cba83c60b55bc93abfa10de9a9296.pdf | https://www.unikeyic.com/products/programmable-oscillator/sit8008bi-73-18e-66-666600/28139413.html
SiT8008BI-73-18E-7.372800D | SiTime | 10: 0.7687 35: 0.6678 100: 0.5892 1,000: 0.5427 4,000: 0.4962 | HCMOS¦LVCMOS 1.62V 1.98V 15pF ±50ppm 7.3728MHz QFN SMD | Industrial |  |  |  | SiT8008BI-73-18E-7.372800D SiTime | 7.3728MHz | ±50ppm |  |  |  |  | 15pF | - | 1.98V | 1.62V | -40℃~85℃ |  |  | HCMOS¦LVCMOS | QFN | [7 empty] | 6000 | https://www.unikeyic.com/media/datasheet/11/4c/543a/11/764ffbc19bab7751666d6e19fd9e0cc3.pdf | https://www.unikeyic.com/products/programmable-oscillator/sit8008bi-73-18e-7-372800d/2809172.html
SiT8008BI-73-18S-60.000000D | SiTime | 10: 0.7687 35: 0.6678 100: 0.5892 1,000: 0.5427 4,000: 0.4962 | HCMOS¦LVCMOS 1.62V 1.98V 15pF ±50ppm 60MHz QFN SMD mount | Industrial |  |  |  |  | 60MHz | ±50ppm |  |  |  |  | 15pF | - | 1.98V | 1.62V | -40℃~85℃ |  |  | HCMOS¦LVCMOS | QFN | [6 empty] | SiT8008BI-73-18S-60.000000D SiTime | 6000 | https://www.unikeyic.com/media/datasheet/11/4c/543a/11/764ffbc19bab7751666d6e19fd9e0cc3.pdf | https://www.unikeyic.com/products/programmable-oscillator/sit8008bi-73-18s-60-000000d/13471069.html
SiT8008BI-73-YYS-80.000000 | SiTime | [6 empty] | SiT8008BI-73-YYS-80.000000 SiTime | - | - |  |  |  |  | - | - | - | - |  |  |  | - | QFN | [8 empty] | https://www.unikeyic.com/media/datasheet/11/4c/543a/11/764ffbc19bab7751666d6e19fd9e0cc3.pdf | https://www.unikeyic.com/products/programmable-oscillator/sit8008bi-73-yys-80-000000/28478976.html
SiT8008BI-81-18E-33.333000 | SiTime | 150: 0.5979 1,500: 0.5749 | HCMOS¦LVCMOS 1.62V 1.98V 15pF ±20ppm 33.333MHz SMD-7050-4P | Industrial |  |  |  |  | 33.333MHz | ±20ppm |  |  |  |  | 15pF | - | 1.98V | 1.62V | -40℃~85℃ |  |  | HCMOS¦LVCMOS | SMD-7050-4P | [6 empty] | SiT8008BI-81-18E-33.333000 SiTime | 1000 | https://www.unikeyic.com/media/datasheet/c3/bf/b755/c3/06ed81bee3527e92c4a0cfa4dcc64a8e.pdf | https://www.unikeyic.com/products/programmable-oscillator/sit8008bi-81-18e-33-333000/3461202.html
SiT8008BI-81-18E-6.000000 | SiTime |  | HCMOS¦LVCMOS 1.62V 1.98V 15pF ±20ppm 6MHz QFN SMD mount | Industrial |  |  |  | SiT8008BI-81-18E-6.000000 SiTime | 6MHz | ±20ppm |  |  |  |  | 15pF | - | 1.98V | 1.62V | -40℃~85℃ |  |  | HCMOS¦LVCMOS | QFN | [8 empty] | https://www.unikeyic.com/media/datasheet/11/4c/543a/11/764ffbc19bab7751666d6e19fd9e0cc3.pdf | https://www.unikeyic.com/products/programmable-oscillator/sit8008bi-81-18e-6-000000/14179747.html
SiT8008BI-81-25N-32.000000 | SiTime | 10: 0.7687 35: 0.6678 100: 0.5892 1,000: 0.5427 4,000: 0.4962 | HCMOS¦LVCMOS 2.25V 2.75V 15pF ±20ppm 32MHz QFN SMD mount | Industrial |  |  |  |  | 32MHz | ±20ppm |  |  |  |  | 15pF | - | 2.75V | 2.25V | -40℃~85℃ |  |  | HCMOS¦LVCMOS | QFN | [6 empty] | SiT8008BI-81-25N-32.000000 SiTime | 6000 | https://www.unikeyic.com/media/datasheet/11/4c/543a/11/764ffbc19bab7751666d6e19fd9e0cc3.pdf | https://www.unikeyic.com/products/programmable-oscillator/sit8008bi-81-25n-32-000000/5017961.html
SiT8008BI-81-33E-27.000000Y | SiTime | 10: 0.7687 35: 0.6678 100: 0.5892 1,000: 0.5427 4,000: 0.4962 | HCMOS¦LVCMOS 2.97V 3.63V 15pF ±20ppm 27MHz QFN SMD mount | Industrial |  |  |  | SiT8008BI-81-33E-27.000000Y SiTime | 27MHz | ±20ppm |  |  |  |  | 15pF | - | 3.63V | 2.97V | -40℃~85℃ |  |  | HCMOS¦LVCMOS | QFN | [7 empty] | 6000 | https://www.unikeyic.com/media/datasheet/11/4c/543a/11/764ffbc19bab7751666d6e19fd9e0cc3.pdf | https://www.unikeyic.com/products/programmable-oscillator/sit8008bi-81-33e-27-000000y/2361172.html
SiT8008BI-81-33N-1.000000 | SiTime |  | HCMOS/LVCMOS Level Shifter 2.97V-3.63V 15pF ±20ppm 1MHz QFN SMD | Industrial |  |  |  | SiT8008BI-81-33N-1.000000 SiTime | 1MHz | ±20ppm |  |  |  |  | 15pF | - | 3.63V | 2.97V | -40℃~85℃ |  |  | HCMOS¦LVCMOS | QFN | [8 empty] | https://www.unikeyic.com/media/datasheet/02/d0/2ae0/02d02ae055a6f72f47dbc9da3449949e.pdf | https://www.unikeyic.com/products/programmable-oscillator/sit8008bi-81-33n-1-000000/15289308.html
SiT8008BI-81-33S-30.000000Y | SiTime | 10: 0.7687 35: 0.6678 100: 0.5892 1,000: 0.5427 4,000: 0.4962 | Logic IC, HCMOS/LVCMOS, 2.97V-3.63V, 15pF, ±20ppm, 30MHz, QFN, SMD | Industrial |  |  |  | SiT8008BI-81-33S-30.000000Y SiTime | 30MHz | ±20ppm |  |  |  |  | 15pF | - | 3.63V | 2.97V | -40℃~85℃ |  |  | HCMOS¦LVCMOS | QFN | [7 empty] | 6000 | https://www.unikeyic.com/media/datasheet/11/4c/543a/11/764ffbc19bab7751666d6e19fd9e0cc3.pdf | https://www.unikeyic.com/products/programmable-oscillator/sit8008bi-81-33s-30-000000y/13182229.html
SiT8008BI-81-YYE-66.666000 | SiTime | [6 empty] | SiT8008BI-81-YYE-66.666000 SiTime | - | - |  |  |  |  | - | - | - | - |  |  |  | - | [9 empty] | https://www.unikeyic.com/media/datasheet/11/4c/543a/11/764ffbc19bab7751666d6e19fd9e0cc3.pdf | https://www.unikeyic.com/products/programmable-oscillator/sit8008bi-81-yye-66-666000/31684025.html
SiT8008BI-81-YYS-26.000000 | SiTime | [6 empty] | SiT8008BI-81-YYS-26.000000 SiTime | - | - |  |  |  |  | - | - | - | - |  |  |  | - | QFN | [8 empty] | https://www.unikeyic.com/media/datasheet/11/4c/543a/11/764ffbc19bab7751666d6e19fd9e0cc3.pdf | https://www.unikeyic.com/products/programmable-oscillator/sit8008bi-81-yys-26-000000/23436424.html
SiT8008BI-82-18E-1.000000 | SiTime | 150: 0.5979 1,500: 0.5749 | HCMOS¦LVCMOS 1.62V 1.98V 15pF ±25ppm 1MHz QFN SMD mount | Industrial |  |  |  |  | 1MHz | ±25ppm |  |  |  |  | 15pF | - | 1.98V | 1.62V | -40℃~85℃ |  |  | HCMOS¦LVCMOS | QFN | [6 empty] | SiT8008BI-82-18E-1.000000 SiTime | 1000 | https://www.unikeyic.com/media/datasheet/02/d0/2ae0/02d02ae055a6f72f47dbc9da3449949e.pdf | https://www.unikeyic.com/products/programmable-oscillator/sit8008bi-82-18e-1-000000/5019162.html
SiT8008BI-82-18S-33.000000 | SiTime | 10: 0.7687 35: 0.6678 100: 0.5892 1,000: 0.5427 4,000: 0.4962 | HCMOS¦LVCMOS 1.62V 1.98V 15pF ±25ppm 33MHz QFN SMD | Industrial |  |  |  | SiT8008BI-82-18S-33.000000 SiTime | 33MHz | ±25ppm |  |  |  |  | 15pF | - | 1.98V | 1.62V | -40℃~85℃ |  |  | HCMOS¦LVCMOS | QFN | [7 empty] | 6000 | https://www.unikeyic.com/media/datasheet/11/4c/543a/11/764ffbc19bab7751666d6e19fd9e0cc3.pdf | https://www.unikeyic.com/products/programmable-oscillator/sit8008bi-82-18s-33-000000/3193130.html
SiT8008BI-82-25E-18.432000Y | SiTime | 10: 0.7687 35: 0.6678 100: 0.5892 1,000: 0.5427 4,000: 0.4962 | HCMOS¦LVCMOS 2.25V 2.75V 15pF ±25ppm 18.432MHz QFN SMD mount | Industrial |  |  |  | SiT8008BI-82-25E-18.432000Y SiTime | 18.432MHz | ±25ppm |  |  |  |  | 15pF | - | 2.75V | 2.25V | -40℃~85℃ |  |  | HCMOS¦LVCMOS | QFN | [7 empty] | 6000 | https://www.unikeyic.com/media/datasheet/11/4c/543a/11/764ffbc19bab7751666d6e19fd9e0cc3.pdf | https://www.unikeyic.com/products/programmable-oscillator/sit8008bi-82-25e-18-432000y/15356090.html
SiT8008BI-82-25E-72.000000 | SiTime | 10: 0.7687 35: 0.6678 100: 0.5892 1,000: 0.5427 4,000: 0.4962 | HCMOS/LVCMOS Level Shifter 2.25V-2.75V 15pF ±25ppm 72MHz QFN SMD | Industrial |  |  |  | SiT8008BI-82-25E-72.000000 SiTime | 72MHz | ±25ppm |  |  |  |  | 15pF | - | 2.75V | 2.25V | -40℃~85℃ |  |  | HCMOS¦LVCMOS | QFN | [7 empty] | 6000 | https://www.unikeyic.com/media/datasheet/11/4c/543a/11/764ffbc19bab7751666d6e19fd9e0cc3.pdf | https://www.unikeyic.com/products/programmable-oscillator/sit8008bi-82-25e-72-000000/15788398.html
SiT8008BI-82-25S-24.000000Y | SiTime | 10: 0.7687 35: 0.6678 100: 0.5892 1,000: 0.5194 4,000: 0.4962 | HCMOS¦LVCMOS 2.25V 2.75V 15pF ±25ppm 24MHz QFN SMD mount | Industrial |  |  |  |  | 24MHz | ±25ppm |  |  |  |  | 15pF | - | 2.75V | 2.25V | -40℃~85℃ |  |  | HCMOS¦LVCMOS | QFN | [6 empty] | SiT8008BI-82-25S-24.000000Y SiTime | 6000 | https://www.unikeyic.com/media/datasheet/11/4c/543a/11/764ffbc19bab7751666d6e19fd9e0cc3.pdf | https://www.unikeyic.com/products/programmable-oscillator/sit8008bi-82-25s-24-000000y/2164740.html
SiT8008BI-83-25E-31.250000 | SiTime | 10: 0.7687 35: 0.6678 100: 0.5892 1,000: 0.5427 4,000: 0.4962 | HCMOS¦LVCMOS 2.25V 2.75V 15pF ±50ppm 31.25MHz SMD-7050-4P | Industrial |  |  |  |  | 31.25MHz | ±50ppm |  |  |  |  | 15pF | - | 2.75V | 2.25V | -40℃~85℃ |  |  | HCMOS¦LVCMOS | SMD-7050-4P | [6 empty] | SiT8008BI-83-25E-31.250000 SiTime | 6000 | https://www.unikeyic.com/media/datasheet/11/4c/543a/11/764ffbc19bab7751666d6e19fd9e0cc3.pdf | https://www.unikeyic.com/products/programmable-oscillator/sit8008bi-83-25e-31-250000/16628487.html
SiT8008BI-83-25S-1.000000Y | SiTime | 10: 0.7687 35: 0.6678 100: 0.5892 1,000: 0.5427 4,000: 0.4962 | HCMOS/LVCMOS, 2.25V, 2.75V, 15pF, ±50ppm, 1MHz | Industrial |  |  |  | SiT8008BI-83-25S-1.000000Y SiTime | 1MHz | ±50ppm |  |  |  |  | 15pF | - | 2.75V | 2.25V | -40℃~85℃ |  |  | HCMOS¦LVCMOS | [8 empty] | 6000 | https://www.unikeyic.com/media/datasheet/11/4c/543a/11/764ffbc19bab7751666d6e19fd9e0cc3.pdf | https://www.unikeyic.com/products/programmable-oscillator/sit8008bi-83-25s-1-000000y/16572950.html
SiT8008BI-83-25S-100.000000Y | SiTime | 10: 0.7687 35: 0.6678 100: 0.5892 1,000: 0.5194 4,000: 0.4962 | HCMOS¦LVCMOS 2.25V 2.75V 15pF ±50ppm 100MHz | Industrial |  |  |  | SiT8008BI-83-25S-100.000000Y SiTime | 100MHz | ±50ppm |  |  |  |  | 15pF | - | 2.75V | 2.25V | -40℃~85℃ |  |  | HCMOS¦LVCMOS | [8 empty] | 6000 | https://www.unikeyic.com/media/datasheet/11/4c/543a/11/764ffbc19bab7751666d6e19fd9e0cc3.pdf | https://www.unikeyic.com/products/programmable-oscillator/sit8008bi-83-25s-100-000000y/1935130.html
SiT8008BI-83-33S-1.000000Y | SiTime | 10: 0.7687 35: 0.6678 100: 0.5892 1,000: 0.5427 4,000: 0.4962 | HCMOS¦LVCMOS 2.97V 3.63V 15pF ±50ppm 1MHz | Industrial |  |  |  | SiT8008BI-83-33S-1.000000Y SiTime | 1MHz | ±50ppm |  |  |  |  | 15pF | - | 3.63V | 2.97V | -40℃~85℃ |  |  | HCMOS¦LVCMOS | [8 empty] | 6000 | https://www.unikeyic.com/media/datasheet/11/4c/543a/11/764ffbc19bab7751666d6e19fd9e0cc3.pdf | https://www.unikeyic.com/products/programmable-oscillator/sit8008bi-83-33s-1-000000y/2546894.html
SiT8008BI-83-33S-66.660000 | SiTime | 10: 0.7687 35: 0.6678 100: 0.5892 1,000: 0.5427 4,000: 0.4962 | HCMOS¦LVCMOS 2.97V 3.63V 15pF ±50ppm 66.66MHz SMD-7050-4P | Industrial |  |  |  |  | 66.66MHz | ±50ppm |  |  |  |  | 15pF | - | 3.63V | 2.97V | -40℃~85℃ |  |  | HCMOS¦LVCMOS | SMD-7050-4P | [6 empty] | SiT8008BI-83-33S-66.660000 SiTime | 6000 | https://www.unikeyic.com/media/datasheet/11/4c/543a/11/764ffbc19bab7751666d6e19fd9e0cc3.pdf | https://www.unikeyic.com/products/programmable-oscillator/sit8008bi-83-33s-66-660000/20290280.html
SiT8009AC-22-XXE-133.000000 | SiTime | 10: 1.4519 35: 1.2083 100: 1.0853 | HCMOS¦LVCMOS 2.25V 3.63V 15pF ±25ppm 133MHz QFN SMD mount | Industrial |  |  |  | SiT8009AC-22-XXE-133.000000 SiTime | 133MHz | ±25ppm |  |  |  |  | 15pF | - | 3.63V | 2.25V | -20℃~70℃ |  |  | HCMOS¦LVCMOS | QFN | [7 empty] | 3000 | https://www.unikeyic.com/media/datasheet/fa/ee/6885/fa/48dd0f94e5746fefa54762c828889ddf.pdf | https://www.unikeyic.com/products/programmable-oscillator/sit8009ac-22-xxe-133-000000/682351525.html
SiT8009AC-81-33E-122.880000 | SiTime | 10: 1.4519 35: 1.2083 100: 1.0853 | HCMOS¦LVCMOS 2.97V 3.63V 15pF ±20ppm 122.88MHz QFN SMD mount | Industrial |  |  |  |  | 122.88MHz | ±20ppm |  |  |  |  | 15pF | - | 3.63V | 2.97V | -20℃~70℃ |  |  | HCMOS¦LVCMOS | QFN | [6 empty] | SiT8009AC-81-33E-122.880000 SiTime | 3000 | https://www.unikeyic.com/media/datasheet/fa/ee/6885/fa/48dd0f94e5746fefa54762c828889ddf.pdf | https://www.unikeyic.com/products/programmable-oscillator/sit8009ac-81-33e-122-880000/683395098.html
SiT8009AI-31-18E-122.880000 | SiTime | 10: 1.4519 35: 1.2083 100: 1.0853 | HCMOS¦LVCMOS 1.62V 1.98V 15pF ±20ppm 122.88MHz QFN SMD mount | Industrial |  |  |  | SiT8009AI-31-18E-122.880000 SiTime | 122.88MHz | ±20ppm |  |  |  |  | 15pF | - | 1.98V | 1.62V | -40℃~85℃ |  |  | HCMOS¦LVCMOS | QFN | [7 empty] | 3000 | https://www.unikeyic.com/media/datasheet/fa/ee/6885/fa/48dd0f94e5746fefa54762c828889ddf.pdf | https://www.unikeyic.com/products/programmable-oscillator/sit8009ai-31-18e-122-880000/682979187.html
SiT8208AC-21-18S-22.118400 | SiTime | 5: 1.4519 35: 1.2719 100: 1.1164 1,000: 1.0621 | LVCMOS¦LVTTL 1.71V 1.89V 15pF ±20ppm 22.1184MHz QFN SMD | Industrial |  |  |  | SiT8208AC-21-18S-22.118400 SiTime | 22.1184MHz | ±20ppm |  |  |  |  | 15pF | - | 1.89V | 1.71V | -20℃~70℃ |  |  | LVCMOS¦LVTTL | QFN | [7 empty] | 3000 | https://www.unikeyic.com/media/datasheet/fa/55/7e00/fa/b20b53da92004aacc3df19c863126ee5.pdf | https://www.unikeyic.com/products/programmable-oscillator/sit8208ac-21-18s-22-118400/3947213.html
SiT8208AC-21-33E-29.491200 | SiTime | 5: 1.4519 35: 1.2719 100: 1.1164 1,000: 1.0621 | LVCMOS¦LVTTL 2.97V 3.63V 15pF ±20ppm 29.4912MHz QFN SMD mount | Industrial |  |  |  | SiT8208AC-21-33E-29.491200 SiTime | 29.4912MHz | ±20ppm |  |  |  |  | 15pF | - | 3.63V | 2.97V | -20℃~70℃ |  |  | LVCMOS¦LVTTL | QFN | [7 empty] | 3000 | https://www.unikeyic.com/media/datasheet/47/1d/b7aa/47/edc0ce85ddb7ffbf0c9d9ad6cd06023f.pdf | https://www.unikeyic.com/products/programmable-oscillator/sit8208ac-21-33e-29-491200/683224187.html
SiT8208AC-33-25E-14.318180 | SiTime | 5: 1.4519 35: 1.2719 100: 1.1629 1,000: 1.1164 | LVCMOS¦LVTTL 2.25V 2.75V 15pF ±50ppm 14.31818MHz QFN | Industrial |  |  |  | SiT8208AC-33-25E-14.318180 SiTime | 14.31818MHz | ±50ppm |  |  |  |  | 15pF | - | 2.75V | 2.25V | -20℃~70℃ |  |  | LVCMOS¦LVTTL | QFN | [7 empty] | 3000 | https://www.unikeyic.com/media/datasheet/47/1d/b7aa/47/edc0ce85ddb7ffbf0c9d9ad6cd06023f.pdf | https://www.unikeyic.com/products/programmable-oscillator/sit8208ac-33-25e-14-318180/14968240.html
SiT8208AC-G1-18E-16.000000 | SiTime | 5: 1.4519 35: 1.2719 100: 1.1164 1,000: 1.0621 | LVCMOS/LVTTL Level Shifter, 1.71V, 1.89V, 15pF, ±20ppm, 16MHz, QFN, SMD | Industrial |  |  |  | SiT8208AC-G1-18E-16.000000 SiTime | 16MHz | ±20ppm |  |  |  |  | 15pF | - | 1.89V | 1.71V | -20℃~70℃ |  |  | LVCMOS¦LVTTL | QFN | [7 empty] | 3000 | https://www.unikeyic.com/media/datasheet/47/1d/b7aa/47/edc0ce85ddb7ffbf0c9d9ad6cd06023f.pdf | https://www.unikeyic.com/products/programmable-oscillator/sit8208ac-g1-18e-16-000000/3698124.html
SiT8208AC-G1-25E-3.570000 | SiTime | 5: 1.4519 35: 1.2719 100: 1.1164 1,000: 1.0621 | LVCMOS¦LVTTL 2.25V 2.75V 15pF ±20ppm 3.57MHz QFN SMD | Industrial |  |  |  | SiT8208AC-G1-25E-3.570000 SiTime | 3.57MHz | ±20ppm |  |  |  |  | 15pF | - | 2.75V | 2.25V | -20℃~70℃ |  |  | LVCMOS¦LVTTL | QFN | [7 empty] | 3000 | https://www.unikeyic.com/media/datasheet/47/1d/b7aa/47/edc0ce85ddb7ffbf0c9d9ad6cd06023f.pdf | https://www.unikeyic.com/products/programmable-oscillator/sit8208ac-g1-25e-3-570000/3694496.html
SiT8208AC-G1-25S-66.000000 | SiTime | 5: 1.4519 35: 1.2719 100: 1.1164 1,000: 1.0621 | LVCMOS¦LVTTL 2.25V 2.75V 15pF ±20ppm 66MHz QFN SMD | Industrial |  |  |  | SiT8208AC-G1-25S-66.000000 SiTime | 66MHz | ±20ppm |  |  |  |  | 15pF | - | 2.75V | 2.25V | -20℃~70℃ |  |  | LVCMOS¦LVTTL | QFN | [7 empty] | 3000 | https://www.unikeyic.com/media/datasheet/47/1d/b7aa/47/edc0ce85ddb7ffbf0c9d9ad6cd06023f.pdf | https://www.unikeyic.com/products/programmable-oscillator/sit8208ac-g1-25s-66-000000/13196871.html
SiT8208AC-G2-18E-66.666000 | SiTime | 5: 1.4519 35: 1.2719 100: 1.1164 1,000: 1.0621 | LVCMOS¦LVTTL, 1.71V, 1.89V, 15pF, ±25ppm, 66.666MHz, QFN, SMD | Industrial |  |  |  |  | 66.666MHz | ±25ppm |  |  |  |  | 15pF | - | 1.89V | 1.71V | -20℃~70℃ |  |  | LVCMOS¦LVTTL | QFN | [6 empty] | SiT8208AC-G2-18E-66.666000 SiTime | 3000 | https://www.unikeyic.com/media/datasheet/47/1d/b7aa/47/edc0ce85ddb7ffbf0c9d9ad6cd06023f.pdf | https://www.unikeyic.com/products/programmable-oscillator/sit8208ac-g2-18e-66-666000/3121158.html
SiT8208AC-G2-33S-7.372800 | SiTime | 5: 1.4519 35: 1.2719 100: 1.1164 1,000: 1.0621 | Oscillator XO, LVCMOS/LVTTL, 2.97V-3.63V, 15pF, ±25ppm, 7.3728MHz, QFN, SMD | Industrial |  |  |  | SiT8208AC-G2-33S-7.372800 SiTime | 7.3728MHz | ±25ppm |  |  |  |  | 15pF | - | 3.63V | 2.97V | -20℃~70℃ |  |  | LVCMOS¦LVTTL | QFN | [7 empty] | 3000 | https://www.unikeyic.com/media/datasheet/47/1d/b7aa/47/edc0ce85ddb7ffbf0c9d9ad6cd06023f.pdf | https://www.unikeyic.com/products/programmable-oscillator/sit8208ac-g2-33s-7-372800/14262271.html
SiT8208AC-G3-18E-16.000000 | SiTime | 5: 1.4519 35: 1.2719 100: 1.1164 1,000: 1.0621 | LVCMOS¦LVTTL 1.71V 1.89V 15pF ±50ppm 16MHz QFN SMD | Industrial |  |  |  | SiT8208AC-G3-18E-16.000000 SiTime | 16MHz | ±50ppm |  |  |  |  | 15pF | - | 1.89V | 1.71V | -20℃~70℃ |  |  | LVCMOS¦LVTTL | QFN | [7 empty] | 3000 | https://www.unikeyic.com/media/datasheet/47/1d/b7aa/47/edc0ce85ddb7ffbf0c9d9ad6cd06023f.pdf | https://www.unikeyic.com/products/programmable-oscillator/sit8208ac-g3-18e-16-000000/14461039.html
SiT8208AC-G3-18S-66.666000 | SiTime | 5: 1.4519 35: 1.2719 100: 1.1164 1,000: 1.0621 | LVCMOS¦LVTTL 1.71V 1.89V 15pF ±50ppm 66.666MHz QFN SMD | Industrial |  |  |  |  | 66.666MHz | ±50ppm |  |  |  |  | 15pF | - | 1.89V | 1.71V | -20℃~70℃ |  |  | LVCMOS¦LVTTL | QFN | [6 empty] | SiT8208AC-G3-18S-66.666000 SiTime | 3000 | https://www.unikeyic.com/media/datasheet/47/1d/b7aa/47/edc0ce85ddb7ffbf0c9d9ad6cd06023f.pdf | https://www.unikeyic.com/products/programmable-oscillator/sit8208ac-g3-18s-66-666000/1936560.html
SiT8208AI-21-18E-22.118400 | SiTime | 5: 1.4519 35: 1.2719 100: 1.1164 1,000: 1.0621 | LVCMOS¦LVTTL 1.71V 1.89V 15pF ±20ppm 22.1184MHz QFN SMD | Industrial |  |  |  | SiT8208AI-21-18E-22.118400 SiTime | 22.1184MHz | ±20ppm |  |  |  |  | 15pF | - | 1.89V | 1.71V | -40℃~85℃ |  |  | LVCMOS¦LVTTL | QFN | [7 empty] | 3000 | https://www.unikeyic.com/media/datasheet/fa/55/7e00/fa/b20b53da92004aacc3df19c863126ee5.pdf | https://www.unikeyic.com/products/programmable-oscillator/sit8208ai-21-18e-22-118400/16172610.html
SiT8208AI-21-18E-36.000000 | SiTime | 5: 1.4519 35: 1.2719 100: 1.1164 1,000: 1.0621 | LVCMOS/LVTTL 1.71V 1.89V 15pF ±20ppm 36MHz QFN SMD | Industrial |  |  |  | SiT8208AI-21-18E-36.000000 SiTime | 36MHz | ±20ppm |  |  |  |  | 15pF | - | 1.89V | 1.71V | -40℃~85℃ |  |  | LVCMOS¦LVTTL | QFN | [7 empty] | 3000 | https://www.unikeyic.com/media/datasheet/fa/55/7e00/fa/b20b53da92004aacc3df19c863126ee5.pdf | https://www.unikeyic.com/products/programmable-oscillator/sit8208ai-21-18e-36-000000/4675841.html
SiT8208AI-32-18E-33.333333 | SiTime | 5: 1.4519 35: 1.2719 100: 1.1629 1,000: 1.1164 | LVCMOS¦LVTTL 1.71V 1.89V 15pF ±25ppm 33.333332MHz QFN SMD mount | Industrial |  |  |  |  | 33.333332MHz | ±25ppm |  |  |  |  | 15pF | - | 1.89V | 1.71V | -40℃~85℃ |  |  | LVCMOS¦LVTTL | QFN | [6 empty] | SiT8208AI-32-18E-33.333333 SiTime | 2995 | https://www.unikeyic.com/media/datasheet/47/1d/b7aa/47/edc0ce85ddb7ffbf0c9d9ad6cd06023f.pdf | https://www.unikeyic.com/products/programmable-oscillator/sit8208ai-32-18e-33-333333/27545353.html
SiT8208AI-33-25S-49.152000 | SiTime | 5: 1.4519 35: 1.2719 100: 1.1629 1,000: 1.1164 | LVCMOS¦LVTTL 2.25V 2.75V 15pF ±50ppm 49.152MHz QFN SMD mount | Industrial |  |  |  |  | 49.152MHz | ±50ppm |  |  |  |  | 15pF | - | 2.75V | 2.25V | -40℃~85℃ |  |  | LVCMOS¦LVTTL | QFN | [6 empty] | SiT8208AI-33-25S-49.152000 SiTime | 3000 | https://www.unikeyic.com/media/datasheet/47/1d/b7aa/47/edc0ce85ddb7ffbf0c9d9ad6cd06023f.pdf | https://www.unikeyic.com/products/programmable-oscillator/sit8208ai-33-25s-49-152000/18212323.html
SiT8208AI-G1-18E-37.125000Y | SiTime | 5: 1.4519 35: 1.2719 100: 1.1164 1,000: 1.0621 | LVCMOS¦LVTTL 1.71V 1.89V 15pF ±20ppm 37.125MHz | Industrial |  |  |  | SiT8208AI-G1-18E-37.125000Y SiTime | 37.125MHz | ±20ppm |  |  |  |  | 15pF | - | 1.89V | 1.71V | -40℃~85℃ |  |  | LVCMOS¦LVTTL | [8 empty] | 3000 | https://www.unikeyic.com/media/datasheet/fa/55/7e00/fa/b20b53da92004aacc3df19c863126ee5.pdf | https://www.unikeyic.com/products/programmable-oscillator/sit8208ai-g1-18e-37-125000y/3236786.html
SiT8208AI-G1-18E-38.400000 | SiTime | 5: 1.4519 35: 1.2719 100: 1.1164 1,000: 1.0621 | LVCMOS¦LVTTL 1.71V 1.89V 15pF ±20ppm 38.4MHz QFN SMD mount | Industrial |  |  |  |  | 38.4MHz | ±20ppm |  |  |  |  | 15pF | - | 1.89V | 1.71V | -40℃~85℃ |  |  | LVCMOS¦LVTTL | QFN | [6 empty] | SiT8208AI-G1-18E-38.400000 SiTime | 3000 | https://www.unikeyic.com/media/datasheet/47/1d/b7aa/47/edc0ce85ddb7ffbf0c9d9ad6cd06023f.pdf | https://www.unikeyic.com/products/programmable-oscillator/sit8208ai-g1-18e-38-400000/4487529.html
SiT8208AI-G1-25E-14.318000 | SiTime | 5: 1.4519 35: 1.2719 100: 1.1164 1,000: 1.0621 | LVCMOS¦LVTTL 2.25V 2.75V 15pF ±20ppm 14.318MHz | Industrial |  |  |  |  | 14.318MHz | ±20ppm |  |  |  |  | 15pF | - | 2.75V | 2.25V | -40℃~85℃ |  |  | LVCMOS¦LVTTL | [7 empty] | SiT8208AI-G1-25E-14.318000 SiTime | 3000 | https://www.unikeyic.com/media/datasheet/47/1d/b7aa/47/edc0ce85ddb7ffbf0c9d9ad6cd06023f.pdf | https://www.unikeyic.com/products/programmable-oscillator/sit8208ai-g1-25e-14-318000/25528008.html
SiT8208AI-G1-25E-37.125000 | SiTime | 5: 1.4519 35: 1.2719 100: 1.1164 1,000: 1.0621 | LVCMOS¦LVTTL 2.25V 2.75V 15pF ±20ppm 37.125MHz QFN | Industrial |  |  |  |  | 37.125MHz | ±20ppm |  |  |  |  | 15pF | - | 2.75V | 2.25V | -40℃~85℃ |  |  | LVCMOS¦LVTTL | QFN | [6 empty] | SiT8208AI-G1-25E-37.125000 SiTime | 3000 | https://www.unikeyic.com/media/datasheet/fa/55/7e00/fa/b20b53da92004aacc3df19c863126ee5.pdf | https://www.unikeyic.com/products/programmable-oscillator/sit8208ai-g1-25e-37-125000/1747343.html
SiT8208AI-G1-33E-40.500000 | SiTime | 5: 1.4519 35: 1.2719 100: 1.1164 1,000: 1.0621 | LVCMOS¦LVTTL 2.97V 3.63V 15pF ±20ppm 40.5MHz QFN SMD mount | Industrial |  |  |  | SiT8208AI-G1-33E-40.500000 SiTime | 40.5MHz | ±20ppm |  |  |  |  | 15pF | - | 3.63V | 2.97V | -40℃~85℃ |  |  | LVCMOS¦LVTTL | QFN | [7 empty] | 3000 | https://www.unikeyic.com/media/datasheet/47/1d/b7aa/47/edc0ce85ddb7ffbf0c9d9ad6cd06023f.pdf | https://www.unikeyic.com/products/programmable-oscillator/sit8208ai-g1-33e-40-500000/2799267.html
SiT8208AI-G1-33S-80.000000 | SiTime | 5: 1.4519 35: 1.2719 100: 1.1164 1,000: 1.0621 | LVCMOS/LVTTL, 2.97V-3.63V, 15pF, ±20ppm, 80MHz, QFN, SMD | Industrial |  |  |  | SiT8208AI-G1-33S-80.000000 SiTime | 80MHz | ±20ppm |  |  |  |  | 15pF | - | 3.63V | 2.97V | -40℃~85℃ |  |  | LVCMOS¦LVTTL | QFN | [7 empty] | 3000 | https://www.unikeyic.com/media/datasheet/47/1d/b7aa/47/edc0ce85ddb7ffbf0c9d9ad6cd06023f.pdf | https://www.unikeyic.com/products/programmable-oscillator/sit8208ai-g1-33s-80-000000/3711050.html
SiT8208AI-G2-25E-7.372800 | SiTime | 5: 1.4519 35: 1.2719 100: 1.1164 1,000: 1.0621 | Oscillator, LVCMOS¦LVTTL, SMD, 7.3728MHz ±25ppm 2.25V 2.75V 15pF QFN | Industrial |  |  |  | SiT8208AI-G2-25E-7.372800 SiTime | 7.3728MHz | ±25ppm |  |  |  |  | 15pF | - | 2.75V | 2.25V | -40℃~85℃ |  |  | LVCMOS¦LVTTL | QFN | [7 empty] | 3000 | https://www.unikeyic.com/media/datasheet/47/1d/b7aa/47/edc0ce85ddb7ffbf0c9d9ad6cd06023f.pdf | https://www.unikeyic.com/products/programmable-oscillator/sit8208ai-g2-25e-7-372800/14691051.html
SiT8208AI-G2-25S-54.000000 | SiTime | 5: 1.4519 35: 1.2719 100: 1.1164 1,000: 1.0621 | LVCMOS¦LVTTL 2.25V 2.75V 15pF ±25ppm 54MHz QFN SMD | Industrial |  |  |  | SiT8208AI-G2-25S-54.000000 SiTime | 54MHz | ±25ppm |  |  |  |  | 15pF | - | 2.75V | 2.25V | -40℃~85℃ |  |  | LVCMOS¦LVTTL | QFN | [7 empty] | 3000 | https://www.unikeyic.com/media/datasheet/47/1d/b7aa/47/edc0ce85ddb7ffbf0c9d9ad6cd06023f.pdf | https://www.unikeyic.com/products/programmable-oscillator/sit8208ai-g2-25s-54-000000/1658429.html
SiT8208AI-G2-33S-74.175824 | SiTime | 5: 1.4519 35: 1.2719 100: 1.1164 1,000: 1.0621 | LVCMOS¦LVTTL 2.97V 3.63V 15pF ±25ppm 74.17583MHz | Industrial |  |  |  | SiT8208AI-G2-33S-74.175824 SiTime | 74.17583MHz | ±25ppm |  |  |  |  | 15pF | - | 3.63V | 2.97V | -40℃~85℃ |  |  | LVCMOS¦LVTTL | [8 empty] | 3000 | https://www.unikeyic.com/media/datasheet/47/1d/b7aa/47/edc0ce85ddb7ffbf0c9d9ad6cd06023f.pdf | https://www.unikeyic.com/products/programmable-oscillator/sit8208ai-g2-33s-74-175824/15313902.html
SiT8208AI-G3-18E-24.000000 | SiTime | 5: 1.4519 35: 1.2719 100: 1.1164 1,000: 1.0621 | LVCMOS¦LVTTL 1.71V 1.89V 15pF ±50ppm 24MHz | Industrial |  |  |  | SiT8208AI-G3-18E-24.000000 SiTime | 24MHz | ±50ppm |  |  |  |  | 15pF | - | 1.89V | 1.71V | -40℃~85℃ |  |  | LVCMOS¦LVTTL | [8 empty] | 3000 | https://www.unikeyic.com/media/datasheet/47/1d/b7aa/47/edc0ce85ddb7ffbf0c9d9ad6cd06023f.pdf | https://www.unikeyic.com/products/programmable-oscillator/sit8208ai-g3-18e-24-000000/2783742.html
SiT8208AI-G3-25E-24.576000 | SiTime | 5: 1.4519 35: 1.2719 100: 1.1164 1,000: 1.0621 | LVCMOS/LVTTL, 2.25V, 2.75V, 15pF, ±50ppm, 24.576MHz | Industrial |  |  |  |  | 24.576MHz | ±50ppm |  |  |  |  | 15pF | - | 2.75V | 2.25V | -40℃~85℃ |  |  | LVCMOS¦LVTTL | [7 empty] | SiT8208AI-G3-25E-24.576000 SiTime | 3000 | https://www.unikeyic.com/media/datasheet/47/1d/b7aa/47/edc0ce85ddb7ffbf0c9d9ad6cd06023f.pdf | https://www.unikeyic.com/products/programmable-oscillator/sit8208ai-g3-25e-24-576000/2984527.html
SiT8208AI-G3-25S-4.096000 | SiTime | 5: 1.4519 35: 1.2719 100: 1.1164 1,000: 1.0621 | LVCMOS¦LVTTL 2.25V 2.75V 15pF ±50ppm 4.096MHz QFN SMD | Industrial |  |  |  | SiT8208AI-G3-25S-4.096000 SiTime | 4.096MHz | ±50ppm |  |  |  |  | 15pF | - | 2.75V | 2.25V | -40℃~85℃ |  |  | LVCMOS¦LVTTL | QFN | [7 empty] | 3000 | https://www.unikeyic.com/media/datasheet/47/1d/b7aa/47/edc0ce85ddb7ffbf0c9d9ad6cd06023f.pdf | https://www.unikeyic.com/products/programmable-oscillator/sit8208ai-g3-25s-4-096000/15282173.html
SiT8208AI-G3-33E-14.318000 | SiTime | 5: 1.4519 35: 1.2719 100: 1.1164 1,000: 1.0621 | LVCMOS/LVTTL 2.97V 3.63V 15pF ±50ppm 14.318MHz | Industrial |  |  |  | SiT8208AI-G3-33E-14.318000 SiTime | 14.318MHz | ±50ppm |  |  |  |  | 15pF | - | 3.63V | 2.97V | -40℃~85℃ |  |  | LVCMOS¦LVTTL | [8 empty] | 3000 | https://www.unikeyic.com/media/datasheet/47/1d/b7aa/47/edc0ce85ddb7ffbf0c9d9ad6cd06023f.pdf | https://www.unikeyic.com/products/programmable-oscillator/sit8208ai-g3-33e-14-318000/11499056.html
SiT8209AC-31-18E-150.000000 | SiTime | 5: 2.5623 35: 1.9874 100: 1.6745 | LVCMOS¦LVTTL 1.71V 1.89V 15pF ±20ppm 150MHz QFN SMD mount |  |  |  | 33mA |  | 150 MHz |  | ±20ppm | Enable/Disable | 0.031" (0.80mm) | [6 empty] | -20°C ~ 70°C | LVCMOS, LVTTL |  |  | 4-SMD, No Lead | Strip |  | SiT8209 | 0.197" L x 0.126" W (5.00mm x 3.20mm) | 1.8V |  | 1000 | https://www.unikeyic.com/media/datasheet/46/a4/e6bc/46/114cf85a55c047d697639dfa1f70f392.pdf | https://www.unikeyic.com/products/programmable-oscillator/sit8209ac-31-18e-150-000000/15701679.html
SiT8209AI-G1-33E-148.500000 | SiTime | 5: 2.5623 35: 1.9874 100: 1.6745 | LVCMOS¦LVTTL 2.97V 3.63V 15pF ±20ppm 148.5MHz QFN SMD mount | Industrial |  |  |  | SiT8209AI-G1-33E-148.500000 SiTime | 148.5MHz | ±20ppm |  |  |  |  | 15pF | - | 3.63V | 2.97V | -40℃~85℃ |  |  | LVCMOS¦LVTTL | QFN | [7 empty] | 1000 | https://www.unikeyic.com/media/datasheet/46/a4/e6bc/46/114cf85a55c047d697639dfa1f70f392.pdf | https://www.unikeyic.com/products/programmable-oscillator/sit8209ai-g1-33e-148-500000/3875833.html
SiT8918AA-11-18E-108.000000 | SiTime | 5: 2.7331 35: 2.4166 100: 2.2482 500: 2.1397 | LVCMOS¦LVTTL 1.62V 1.98V 15pF ±20ppm 108MHz | Industrial |  |  |  |  | 108MHz | ±20ppm |  |  |  |  | 15pF | - | 1.98V | 1.62V | -40℃~125℃ |  |  | LVCMOS¦LVTTL | [8 empty] | 3000 | https://www.unikeyic.com/media/about_us/Unikey_ISO_9001_Certification.pdf | https://www.unikeyic.com/products/programmable-oscillator/sit8918aa-11-18e-108-000000/3745818.html
SiT8918AA-11-18S-26.000000 | SiTime | 5: 2.7331 35: 2.4166 100: 2.2482 500: 2.1397 | LVCMOS¦LVTTL 1.62V 1.98V 15pF ±20ppm 26MHz QFN | Industrial |  |  |  |  | 26MHz | ±20ppm |  |  |  |  | 15pF | - | 1.98V | 1.62V | -40℃~125℃ |  |  | LVCMOS¦LVTTL | QFN | [7 empty] | 3000 | https://www.unikeyic.com/media/about_us/Unikey_ISO_9001_Certification.pdf | https://www.unikeyic.com/products/programmable-oscillator/sit8918aa-11-18s-26-000000/15798924.html
SiT8918AA-12-XXS-106.250000 | SiTime | 5: 2.7331 35: 2.4166 100: 2.2482 500: 2.1397 | LVCMOS¦LVTTL 2.25V 3.63V 15pF ±25ppm 106.25MHz QFN | Industrial |  |  |  |  | 106.25MHz | ±25ppm |  |  |  |  | 15pF | - | 3.63V | 2.25V | -40℃~125℃ |  |  | LVCMOS¦LVTTL | QFN | [7 empty] | 3000 | https://www.unikeyic.com/media/about_us/Unikey_ISO_9001_Certification.pdf | https://www.unikeyic.com/products/programmable-oscillator/sit8918aa-12-xxs-106-250000/14613476.html
SiT8918AA-21-18E-25.000625 | SiTime | 5: 2.7331 35: 2.4166 100: 2.2482 500: 2.1397 | LVCMOS¦LVTTL 1.62V 1.98V 15pF ±20ppm 25.000626MHz QFN SMD mount | Industrial |  |  |  |  | 25.000626MHz | ±20ppm |  |  |  |  | 15pF | - | 1.98V | 1.62V | -40℃~125℃ |  |  | LVCMOS¦LVTTL | QFN | [7 empty] | 3000 | https://www.unikeyic.com/media/about_us/Unikey_ISO_9001_Certification.pdf | https://www.unikeyic.com/products/programmable-oscillator/sit8918aa-21-18e-25-000625/4555101.html
SiT8918AA-21-18E-33.333000 | SiTime | 5: 2.7331 35: 2.4166 100: 2.2482 500: 2.1397 | LVCMOS¦LVTTL 1.62V 1.98V 15pF ±20ppm 33.333MHz QFN SMD mount | Industrial |  |  |  |  | 33.333MHz | ±20ppm |  |  |  |  | 15pF | - | 1.98V | 1.62V | -40℃~125℃ |  |  | LVCMOS¦LVTTL | QFN | [7 empty] | 3000 | https://www.unikeyic.com/media/about_us/Unikey_ISO_9001_Certification.pdf | https://www.unikeyic.com/products/programmable-oscillator/sit8918aa-21-18e-33-333000/2039971.html
SiT8918AA-21-33E-108.000000 | SiTime | 5: 2.7331 35: 2.4166 100: 2.2482 500: 2.1397 | LVCMOS/LVTTL 2.97V-3.63V 15pF ±20ppm 108MHz QFN | Industrial |  |  |  |  | 108MHz | ±20ppm |  |  |  |  | 15pF | - | 3.63V | 2.97V | -40℃~125℃ |  |  | LVCMOS¦LVTTL | QFN | [7 empty] | 3000 | https://www.unikeyic.com/media/about_us/Unikey_ISO_9001_Certification.pdf | https://www.unikeyic.com/products/programmable-oscillator/sit8918aa-21-33e-108-000000/14972107.html
SiT8918AA-22-18S-24.576000 | SiTime | 5: 2.7331 35: 2.4166 100: 2.2482 500: 2.1397 | LVCMOS¦LVTTL 1.62V 1.98V 15pF ±25ppm 24.576MHz QFN SMD mount | Industrial |  |  |  |  | 24.576MHz | ±25ppm |  |  |  |  | 15pF | - | 1.98V | 1.62V | -40℃~125℃ |  |  | LVCMOS¦LVTTL | QFN | [7 empty] | 3000 | https://www.unikeyic.com/media/about_us/Unikey_ISO_9001_Certification.pdf | https://www.unikeyic.com/products/programmable-oscillator/sit8918aa-22-18s-24-576000/15912238.html
SiT8918AA-23-25N-96.000000 | SiTime | 5: 2.7331 35: 2.4166 100: 2.2482 500: 2.1397 | LVCMOS¦LVTTL 2.25V 2.75V 15pF ±50ppm 96MHz QFN | Industrial |  |  |  |  | 96MHz | ±50ppm |  |  |  |  | 15pF | - | 2.75V | 2.25V | -40℃~125℃ |  |  | LVCMOS¦LVTTL | QFN | [7 empty] | 3000 | https://www.unikeyic.com/media/about_us/Unikey_ISO_9001_Certification.pdf | https://www.unikeyic.com/products/programmable-oscillator/sit8918aa-23-25n-96-000000/16625922.html
SiT8918AA-23-33S-12.288000 | SiTime | 5: 2.7331 35: 2.4166 100: 2.2482 500: 2.1397 | LVCMOS¦LVTTL 2.97V 3.63V 15pF ±50ppm 12.288MHz QFN | Industrial |  |  |  |  | 12.288MHz | ±50ppm |  |  |  |  | 15pF | - | 3.63V | 2.97V | -40℃~125℃ |  |  | LVCMOS¦LVTTL | QFN | [7 empty] | 3000 | https://www.unikeyic.com/media/about_us/Unikey_ISO_9001_Certification.pdf | https://www.unikeyic.com/products/programmable-oscillator/sit8918aa-23-33s-12-288000/13454155.html
SiT8918AA-23-33S-27.000000 | SiTime | 5: 2.7331 35: 2.4166 100: 2.2482 500: 2.1397 | LVCMOS¦LVTTL 2.97V 3.63V 15pF ±50ppm 27MHz | Industrial |  |  |  |  | 27MHz | ±50ppm |  |  |  |  | 15pF | - | 3.63V | 2.97V | -40℃~125℃ |  |  | LVCMOS¦LVTTL | [8 empty] | 3000 | https://www.unikeyic.com/media/about_us/Unikey_ISO_9001_Certification.pdf | https://www.unikeyic.com/products/programmable-oscillator/sit8918aa-23-33s-27-000000/1586177.html
SiT8918AA-31-25E-26.000000 | SiTime | 5: 6.8327 35: 6.0735 100: 5.6593 500: 5.3958 | LVCMOS¦LVTTL 2.25V 2.75V 15pF ±20ppm 26MHz | Industrial |  |  |  |  | 26MHz | ±20ppm |  |  |  |  | 15pF | - | 2.75V | 2.25V | -40℃~125℃ |  |  | LVCMOS¦LVTTL | [8 empty] | 3000 | https://www.unikeyic.com/media/about_us/Unikey_ISO_9001_Certification.pdf | https://www.unikeyic.com/products/programmable-oscillator/sit8918aa-31-25e-26-000000/3566221.html
SiT8918AA-31-25E-54.000000 | SiTime | 5: 6.8327 35: 6.0735 100: 5.6593 500: 5.3958 | LVCMOS¦LVTTL 2.25V 2.75V 15pF ±20ppm 54MHz QFN | Industrial |  |  |  |  | 54MHz | ±20ppm |  |  |  |  | 15pF | - | 2.75V | 2.25V | -40℃~125℃ |  |  | LVCMOS¦LVTTL | QFN | [7 empty] | 3000 | https://www.unikeyic.com/media/about_us/Unikey_ISO_9001_Certification.pdf | https://www.unikeyic.com/products/programmable-oscillator/sit8918aa-31-25e-54-000000/15410038.html
SiT8918AA-31-33S-50.000000 | SiTime | 5: 6.8327 35: 6.0735 100: 5.6593 500: 5.3958 | LVCMOS¦LVTTL 2.97V 3.63V 15pF ±20ppm 50MHz QFN | Industrial |  |  |  |  | 50MHz | ±20ppm |  |  |  |  | 15pF | - | 3.63V | 2.97V | -40℃~125℃ |  |  | LVCMOS¦LVTTL | QFN | [7 empty] | 3000 | https://www.unikeyic.com/media/about_us/Unikey_ISO_9001_Certification.pdf | https://www.unikeyic.com/products/programmable-oscillator/sit8918aa-31-33s-50-000000/4049933.html
SiT8918AA-71-18E-20.000000 | SiTime | 5: 2.7331 35: 2.4166 100: 2.2482 500: 2.1397 | LVCMOS¦LVTTL 1.62V 1.98V 15pF ±20ppm 20MHz QFN | Industrial |  |  |  |  | 20MHz | ±20ppm |  |  |  |  | 15pF | - | 1.98V | 1.62V | -40℃~125℃ |  |  | LVCMOS¦LVTTL | QFN | [7 empty] | 3000 | https://www.unikeyic.com/media/about_us/Unikey_ISO_9001_Certification.pdf | https://www.unikeyic.com/products/programmable-oscillator/sit8918aa-71-18e-20-000000/13100126.html
SiT8918AA-71-25E-37.125000 | SiTime | 5: 2.7331 35: 2.4166 100: 2.2482 500: 2.1397 | LVCMOS¦LVTTL 2.25V 2.75V 15pF ±20ppm 37.125MHz QFN | Industrial |  |  |  |  | 37.125MHz | ±20ppm |  |  |  |  | 15pF | - | 2.75V | 2.25V | -40℃~125℃ |  |  | LVCMOS¦LVTTL | QFN | [7 empty] | 3000 | https://www.unikeyic.com/media/about_us/Unikey_ISO_9001_Certification.pdf | https://www.unikeyic.com/products/programmable-oscillator/sit8918aa-71-25e-37-125000/14336812.html
SiT8918AA-81-33E-30.000000 | SiTime | 5: 6.8327 35: 6.0735 100: 5.6593 500: 5.3958 | LVCMOS¦LVTTL 2.97V 3.63V 15pF ±20ppm 30MHz QFN | Industrial |  |  |  |  | 30MHz | ±20ppm |  |  |  |  | 15pF | - | 3.63V | 2.97V | -40℃~125℃ |  |  | LVCMOS¦LVTTL | QFN | [7 empty] | 3000 | https://www.unikeyic.com/media/about_us/Unikey_ISO_9001_Certification.pdf | https://www.unikeyic.com/products/programmable-oscillator/sit8918aa-81-33e-30-000000/16282553.html
SiT8918AA-82-XXN-108.000000 | SiTime | 5: 6.8327 35: 6.0735 100: 5.6593 500: 5.3958 | LVCMOS¦LVTTL 2.25V 3.63V 15pF ±25ppm 108MHz QFN | Industrial |  |  |  |  | 108MHz | ±25ppm |  |  |  |  | 15pF | - | 3.63V | 2.25V | -40℃~125℃ |  |  | LVCMOS¦LVTTL | QFN | [7 empty] | 3000 | https://www.unikeyic.com/media/about_us/Unikey_ISO_9001_Certification.pdf | https://www.unikeyic.com/products/programmable-oscillator/sit8918aa-82-xxn-108-000000/14617469.html
SiT8918AA-83-33S-20.000000 | SiTime | 5: 6.8327 35: 6.0735 100: 5.6593 500: 5.3958 | LVCMOS¦LVTTL 2.97V 3.63V 15pF ±50ppm 20MHz | Industrial |  |  |  |  | 20MHz | ±50ppm |  |  |  |  | 15pF | - | 3.63V | 2.97V | -40℃~125℃ |  |  | LVCMOS¦LVTTL | [8 empty] | 3000 | https://www.unikeyic.com/media/about_us/Unikey_ISO_9001_Certification.pdf | https://www.unikeyic.com/products/programmable-oscillator/sit8918aa-83-33s-20-000000/15135960.html
SiT8918AE-13-33S-30.000000 | SiTime | 5: 2.5623 35: 2.2577 100: 2.0932 500: 1.9846 | LVCMOS/LVTTL, 2.97V-3.63V, 15pF, ±50ppm, 30MHz | Industrial |  |  |  |  | 30MHz | ±50ppm |  |  |  |  | 15pF | - | 3.63V | 2.97V | -40℃~105℃ |  |  | LVCMOS¦LVTTL | [8 empty] | 3000 | https://www.unikeyic.com/media/about_us/Unikey_ISO_9001_Certification.pdf | https://www.unikeyic.com/products/programmable-oscillator/sit8918ae-13-33s-30-000000/2384473.html
SiT8918AE-13-33S-96.000000 | SiTime | 5: 2.5623 35: 2.2577 100: 2.0932 500: 1.9846 | LVCMOS¦LVTTL 2.97V 3.63V 15pF ±50ppm 96MHz QFN | Industrial |  |  |  |  | 96MHz | ±50ppm |  |  |  |  | 15pF | - | 3.63V | 2.97V | -40℃~105℃ |  |  | LVCMOS¦LVTTL | QFN | [7 empty] | 3000 | https://www.unikeyic.com/media/about_us/Unikey_ISO_9001_Certification.pdf | https://www.unikeyic.com/products/programmable-oscillator/sit8918ae-13-33s-96-000000/3739549.html
SiT8918AE-21-33E-24.000000 | SiTime | 5: 2.5623 35: 2.2577 100: 2.0932 500: 1.9846 | Oscillator LVCMOS¦LVTTL 2.97V 3.63V 15pF ±20ppm 24MHz QFN SMD | Industrial |  |  |  |  | 24MHz | ±20ppm |  |  |  |  | 15pF | - | 3.63V | 2.97V | -40℃~105℃ |  |  | LVCMOS¦LVTTL | QFN | [7 empty] | 3000 | https://www.unikeyic.com/media/about_us/Unikey_ISO_9001_Certification.pdf | https://www.unikeyic.com/products/programmable-oscillator/sit8918ae-21-33e-24-000000/1574564.html
SiT8918AE-21-33S-54.000000 | SiTime | 5: 2.5623 35: 2.2577 100: 2.0932 500: 1.9846 | LVCMOS¦LVTTL 2.97V 3.63V 15pF ±20ppm 54MHz QFN SMD mount | Industrial |  |  |  |  | 54MHz | ±20ppm |  |  |  |  | 15pF | - | 3.63V | 2.97V | -40℃~105℃ |  |  | LVCMOS¦LVTTL | QFN | [7 empty] | 3000 | https://www.unikeyic.com/media/about_us/Unikey_ISO_9001_Certification.pdf | https://www.unikeyic.com/products/programmable-oscillator/sit8918ae-21-33s-54-000000/16476040.html
SiT8918AE-21-XXS-96.000000 | SiTime | 5: 2.5623 35: 2.2577 100: 2.0932 500: 1.9846 | LVCMOS¦LVTTL 2.25V 3.63V 15pF ±20ppm 96MHz QFN | Industrial |  |  |  |  | 96MHz | ±20ppm |  |  |  |  | 15pF | - | 3.63V | 2.25V | -40℃~105℃ |  |  | LVCMOS¦LVTTL | QFN | [7 empty] | 3000 | https://www.unikeyic.com/media/about_us/Unikey_ISO_9001_Certification.pdf | https://www.unikeyic.com/products/programmable-oscillator/sit8918ae-21-xxs-96-000000/2445698.html
SiT8918AE-22-25E-18.432000 | SiTime | 5: 2.5623 35: 2.2577 100: 2.0932 500: 1.9846 | LVCMOS¦LVTTL 2.25V 2.75V 15pF ±25ppm 18.432MHz QFN SMD | Industrial |  |  |  |  | 18.432MHz | ±25ppm |  |  |  |  | 15pF | - | 2.75V | 2.25V | -40℃~105℃ |  |  | LVCMOS¦LVTTL | QFN | [7 empty] | 3000 | https://www.unikeyic.com/media/about_us/Unikey_ISO_9001_Certification.pdf | https://www.unikeyic.com/products/programmable-oscillator/sit8918ae-22-25e-18-432000/15094955.html
SiT8918AE-23-18S-60.000000 | SiTime | 5: 2.5623 35: 2.2577 100: 2.0932 500: 1.9846 | LVCMOS¦LVTTL 1.71V 1.89V 15pF ±50ppm 60MHz QFN | Industrial |  |  |  |  | 60MHz | ±50ppm |  |  |  |  | 15pF | - | 1.89V | 1.71V | -40℃~105℃ |  |  | LVCMOS¦LVTTL | QFN | [7 empty] | 3000 | https://www.unikeyic.com/media/about_us/Unikey_ISO_9001_Certification.pdf | https://www.unikeyic.com/products/programmable-oscillator/sit8918ae-23-18s-60-000000/13171669.html
SiT8918AE-23-25E-12.288000 | SiTime | 5: 2.5623 35: 2.2577 100: 2.0932 500: 1.9846 | LVCMOS/LVTTL 2.25V 2.75V 15pF ±50ppm 12.288MHz QFN | Industrial |  |  |  |  | 12.288MHz | ±50ppm |  |  |  |  | 15pF | - | 2.75V | 2.25V | -40℃~105℃ |  |  | LVCMOS¦LVTTL | QFN | [7 empty] | 3000 | https://www.unikeyic.com/media/about_us/Unikey_ISO_9001_Certification.pdf | https://www.unikeyic.com/products/programmable-oscillator/sit8918ae-23-25e-12-288000/13859935.html
SiT8918AE-23-25S-106.250000 | SiTime | 5: 2.5623 35: 2.2577 100: 2.0932 500: 1.9846 | LVCMOS¦LVTTL 2.25V 2.75V 15pF ±50ppm 106.25MHz QFN | Industrial |  |  |  |  | 106.25MHz | ±50ppm |  |  |  |  | 15pF | - | 2.75V | 2.25V | -40℃~105℃ |  |  | LVCMOS¦LVTTL | QFN | [7 empty] | 3000 | https://www.unikeyic.com/media/about_us/Unikey_ISO_9001_Certification.pdf | https://www.unikeyic.com/products/programmable-oscillator/sit8918ae-23-25s-106-250000/16091768.html
SiT8918AE-23-XXE-108.000000 | SiTime | 5: 2.5623 35: 2.2577 100: 2.0932 500: 1.9846 | LVCMOS¦LVTTL 2.25V 3.63V 15pF ±50ppm 108MHz | Industrial |  |  |  |  | 108MHz | ±50ppm |  |  |  |  | 15pF | - | 3.63V | 2.25V | -40℃~105℃ |  |  | LVCMOS¦LVTTL | [8 empty] | 3000 | https://www.unikeyic.com/media/about_us/Unikey_ISO_9001_Certification.pdf | https://www.unikeyic.com/products/programmable-oscillator/sit8918ae-23-xxe-108-000000/5238928.html
SiT8918AE-31-25E-14.000000Y | SiTime | 5: 6.8327 35: 6.0735 100: 5.6593 500: 5.3958 | LVCMOS¦LVTTL 2.25V 2.75V 15pF ±20ppm 14MHz QFN | Industrial |  |  |  |  | 14MHz | ±20ppm |  |  |  |  | 15pF | - | 2.75V | 2.25V | -40℃~105℃ |  |  | LVCMOS¦LVTTL | QFN | [7 empty] | 3000 | https://www.unikeyic.com/media/about_us/Unikey_ISO_9001_Certification.pdf | https://www.unikeyic.com/products/programmable-oscillator/sit8918ae-31-25e-14-000000y/3898258.html
SiT8918AE-31-25E-27.000000Y | SiTime | 5: 6.8327 35: 6.0735 100: 5.6593 500: 5.3958 | LVCMOS¦LVTTL 2.25V 2.75V 15pF ±20ppm 27MHz QFN | Industrial |  |  |  |  | 27MHz | ±20ppm |  |  |  |  | 15pF | - | 2.75V | 2.25V | -40℃~105℃ |  |  | LVCMOS¦LVTTL | QFN | [7 empty] | 3000 | https://www.unikeyic.com/media/about_us/Unikey_ISO_9001_Certification.pdf | https://www.unikeyic.com/products/programmable-oscillator/sit8918ae-31-25e-27-000000y/14750372.html
SiT8918AE-31-25E-96.000000Y | SiTime | 5: 6.8327 35: 6.0735 100: 5.6593 500: 5.3958 | LVCMOS¦LVTTL 2.25V 2.75V 15pF ±20ppm 96MHz QFN | Industrial |  |  |  |  | 96MHz | ±20ppm |  |  |  |  | 15pF | - | 2.75V | 2.25V | -40℃~105℃ |  |  | LVCMOS¦LVTTL | QFN | [7 empty] | 3000 | https://www.unikeyic.com/media/about_us/Unikey_ISO_9001_Certification.pdf | https://www.unikeyic.com/products/programmable-oscillator/sit8918ae-31-25e-96-000000y/4775278.html
SiT8918AE-31-25S-11.059200 | SiTime | 5: 6.8327 35: 6.0735 100: 5.6593 500: 5.3958 | LVCMOS¦LVTTL 2.25V 2.75V 15pF ±20ppm 11.0592MHz QFN | Industrial |  |  |  |  | 11.0592MHz | ±20ppm |  |  |  |  | 15pF | - | 2.75V | 2.25V | -40℃~105℃ |  |  | LVCMOS¦LVTTL | QFN | [7 empty] | 3000 | https://www.unikeyic.com/media/about_us/Unikey_ISO_9001_Certification.pdf | https://www.unikeyic.com/products/programmable-oscillator/sit8918ae-31-25s-11-059200/14401295.html
SiT8918AE-32-XXN-96.000000 | SiTime | 5: 6.8327 35: 6.0735 100: 5.6593 500: 5.3958 | LVCMOS¦LVTTL 2.25V 3.63V 15pF ±25ppm 96MHz | Industrial |  |  |  |  | 96MHz | ±25ppm |  |  |  |  | 15pF | - | 3.63V | 2.25V | -40℃~105℃ |  |  | LVCMOS¦LVTTL | [8 empty] | 3000 | https://www.unikeyic.com/media/about_us/Unikey_ISO_9001_Certification.pdf | https://www.unikeyic.com/products/programmable-oscillator/sit8918ae-32-xxn-96-000000/2253811.html
SiT8918AE-33-25S-12.288000 | SiTime | 5: 6.8327 35: 6.0735 100: 5.6593 500: 5.3958 | LVCMOS/LVTTL 2.25V 2.75V 15pF ±50ppm 12.288MHz QFN | Industrial |  |  |  |  | 12.288MHz | ±50ppm |  |  |  |  | 15pF | - | 2.75V | 2.25V | -40℃~105℃ |  |  | LVCMOS¦LVTTL | QFN | [7 empty] | 3000 | https://www.unikeyic.com/media/about_us/Unikey_ISO_9001_Certification.pdf | https://www.unikeyic.com/products/programmable-oscillator/sit8918ae-33-25s-12-288000/1604783.html
SiT8918AE-71-18E-108.000000 | SiTime | 5: 2.5623 35: 2.2577 100: 2.0932 500: 1.9846 | LVCMOS¦LVTTL 1.62V 1.98V 15pF ±20ppm 108MHz QFN | Industrial |  |  |  |  | 108MHz | ±20ppm |  |  |  |  | 15pF | - | 1.98V | 1.62V | -40℃~105℃ |  |  | LVCMOS¦LVTTL | QFN | [7 empty] | 3000 | https://www.unikeyic.com/media/about_us/Unikey_ISO_9001_Certification.pdf | https://www.unikeyic.com/products/programmable-oscillator/sit8918ae-71-18e-108-000000/5248459.html
SiT8918AE-71-25E-33.333000 | SiTime | 5: 2.5623 35: 2.2577 100: 2.0932 500: 1.9846 | LVCMOS¦LVTTL 2.25V 2.75V 15pF ±20ppm 33.333MHz QFN | Industrial |  |  |  |  | 33.333MHz | ±20ppm |  |  |  |  | 15pF | - | 2.75V | 2.25V | -40℃~105℃ |  |  | LVCMOS¦LVTTL | QFN | [7 empty] | 3000 | https://www.unikeyic.com/media/about_us/Unikey_ISO_9001_Certification.pdf | https://www.unikeyic.com/products/programmable-oscillator/sit8918ae-71-25e-33-333000/1966192.html
SiT8918AE-71-XXS-96.000000 | SiTime | 5: 2.5623 35: 2.2577 100: 2.0932 500: 1.9846 | LVCMOS/LVTTL 2.25V 3.63V 15pF ±20ppm 96MHz QFN | Industrial |  |  |  |  | 96MHz | ±20ppm |  |  |  |  | 15pF | - | 3.63V | 2.25V | -40℃~105℃ |  |  | LVCMOS¦LVTTL | QFN | [7 empty] | 3000 | https://www.unikeyic.com/media/about_us/Unikey_ISO_9001_Certification.pdf | https://www.unikeyic.com/products/programmable-oscillator/sit8918ae-71-xxs-96-000000/2443043.html
SiT8918AE-73-33E-8.000000 | SiTime | 5: 2.5623 35: 2.2577 100: 2.0932 500: 1.9846 | LVCMOS¦LVTTL 2.97V 3.63V 15pF ±50ppm 8MHz QFN | Industrial |  |  |  |  | 8MHz | ±50ppm |  |  |  |  | 15pF | - | 3.63V | 2.97V | -40℃~105℃ |  |  | LVCMOS¦LVTTL | QFN | [7 empty] | 3000 | https://www.unikeyic.com/media/about_us/Unikey_ISO_9001_Certification.pdf | https://www.unikeyic.com/products/programmable-oscillator/sit8918ae-73-33e-8-000000/1968530.html
SiT8918AE-81-25E-12.000000Y | SiTime | 5: 6.8327 35: 6.0735 100: 5.6593 500: 5.3958 | LVCMOS¦LVTTL 2.25V 2.75V 15pF ±20ppm 12MHz QFN | Industrial |  |  |  |  | 12MHz | ±20ppm |  |  |  |  | 15pF | - | 2.75V | 2.25V | -40℃~105℃ |  |  | LVCMOS¦LVTTL | QFN | [7 empty] | 3000 | https://www.unikeyic.com/media/about_us/Unikey_ISO_9001_Certification.pdf | https://www.unikeyic.com/products/programmable-oscillator/sit8918ae-81-25e-12-000000y/4140571.html
SiT8918AE-82-25E-24.000000 | SiTime | 5: 6.8327 35: 6.0735 100: 5.6593 500: 5.3958 | LVCMOS¦LVTTL 2.25V 2.75V 15pF ±25ppm 24MHz QFN | Industrial |  |  |  |  | 24MHz | ±25ppm |  |  |  |  | 15pF | - | 2.75V | 2.25V | -40℃~105℃ |  |  | LVCMOS¦LVTTL | QFN | [7 empty] | 3000 | https://www.unikeyic.com/media/about_us/Unikey_ISO_9001_Certification.pdf | https://www.unikeyic.com/products/programmable-oscillator/sit8918ae-82-25e-24-000000/14575076.html
SiT8918AE-83-25S-106.250000 | SiTime | 5: 6.8327 35: 6.0735 100: 5.6593 500: 5.3958 | LVCMOS¦LVTTL 2.25V 2.75V 15pF ±50ppm 106.25MHz QFN | Industrial |  |  |  |  | 106.25MHz | ±50ppm |  |  |  |  | 15pF | - | 2.75V | 2.25V | -40℃~105℃ |  |  | LVCMOS¦LVTTL | QFN | [7 empty] | 3000 | https://www.unikeyic.com/media/about_us/Unikey_ISO_9001_Certification.pdf | https://www.unikeyic.com/products/programmable-oscillator/sit8918ae-83-25s-106-250000/4806332.html
SiT8918AE-83-33S-16.384000 | SiTime | 5: 6.8327 35: 6.0735 100: 5.6593 500: 5.3958 | LVCMOS¦LVTTL 2.97V 3.63V 15pF ±50ppm 16.384MHz QFN | Industrial |  |  |  |  | 16.384MHz | ±50ppm |  |  |  |  | 15pF | - | 3.63V | 2.97V | -40℃~105℃ |  |  | LVCMOS¦LVTTL | QFN | [7 empty] | 3000 | https://www.unikeyic.com/media/about_us/Unikey_ISO_9001_Certification.pdf | https://www.unikeyic.com/products/programmable-oscillator/sit8918ae-83-33s-16-384000/2135405.html
SiT8918BE-31-33S-19.200000 | SiTime | 5: 6.8327 35: 6.0735 100: 5.6593 500: 5.3958 | LVCMOS¦LVTTL 2.97V 3.63V 15pF ±20ppm 19.2MHz QFN | Industrial |  |  |  | SiT8918BE-31-33S-19.200000 SiTime | 19.2MHz | ±20ppm |  |  |  |  | 15pF | - | 3.63V | 2.97V | -40℃~105℃ |  |  | LVCMOS¦LVTTL | QFN | [7 empty] | 3000 | https://www.unikeyic.com/media/datasheet/ec/73/d1a1/ec/27a32c96b08f07d341e4f976200df2b8.pdf | https://www.unikeyic.com/products/programmable-oscillator/sit8918be-31-33s-19-200000/15621188.html
SiT8918BE-72-33S-19.200000 | SiTime | 5: 2.5623 35: 2.2577 100: 2.0932 500: 1.9846 | LVCMOS¦LVTTL 2.97V 3.63V 15pF ±25ppm 19.2MHz QFN | Industrial |  |  |  | SiT8918BE-72-33S-19.200000 SiTime | 19.2MHz | ±25ppm |  |  |  |  | 15pF | - | 3.63V | 2.97V | -40℃~105℃ |  |  | LVCMOS¦LVTTL | QFN | [7 empty] | 3000 | https://www.unikeyic.com/media/datasheet/ec/73/d1a1/ec/27a32c96b08f07d341e4f976200df2b8.pdf | https://www.unikeyic.com/products/programmable-oscillator/sit8918be-72-33s-19-200000/16730277.html
SiT8918BE-83-18E-80.000000 | SiTime | 5: 6.8327 35: 6.0735 100: 5.6593 500: 5.3958 | LVCMOS¦LVTTL 1.62V 1.98V 15pF ±50ppm 80MHz | Industrial |  |  |  |  | 80MHz | ±50ppm |  |  |  |  | 15pF | - | 1.98V | 1.62V | -40℃~105℃ |  |  | LVCMOS¦LVTTL | [7 empty] | SiT8918BE-83-18E-80.000000 SiTime | 3000 | https://www.unikeyic.com/media/datasheet/ec/73/d1a1/ec/27a32c96b08f07d341e4f976200df2b8.pdf | https://www.unikeyic.com/products/programmable-oscillator/sit8918be-83-18e-80-000000/16650563.html
SiT8920AM-12-18E-7.372800 | SiTime | 5: 6.8327 35: 6.0735 100: 5.6593 500: 5.3958 | HCMOS¦LVCMOS 1.62V 1.98V 15pF ±25ppm 7.3728MHz QFN | Industrial |  |  |  |  | 7.3728MHz | ±25ppm |  |  |  |  | 15pF | - | 1.98V | 1.62V | -55℃~125℃ |  |  | HCMOS¦LVCMOS | QFN | [7 empty] | 6000 | https://www.unikeyic.com/media/about_us/Unikey_ISO_9001_Certification.pdf | https://www.unikeyic.com/products/programmable-oscillator/sit8920am-12-18e-7-372800/13390421.html
SiT8920AM-12-25E-20.000000 | SiTime | 5: 6.8327 35: 6.0735 100: 5.6593 500: 5.3958 | HCMOS¦LVCMOS 2.25V 2.75V 15pF ±25ppm 20MHz QFN | Industrial |  |  |  |  | 20MHz | ±25ppm |  |  |  |  | 15pF | - | 2.75V | 2.25V | -55℃~125℃ |  |  | HCMOS¦LVCMOS | QFN | [7 empty] | 6000 | https://www.unikeyic.com/media/about_us/Unikey_ISO_9001_Certification.pdf | https://www.unikeyic.com/products/programmable-oscillator/sit8920am-12-25e-20-000000/16233449.html
SiT8920AM-12-25E-33.333000 | SiTime | 5: 6.8327 35: 6.0735 100: 5.6593 500: 5.3958 | HCMOS¦LVCMOS 2.25V 2.75V 15pF ±25ppm 33.333MHz QFN | Industrial |  |  |  |  | 33.333MHz | ±25ppm |  |  |  |  | 15pF | - | 2.75V | 2.25V | -55℃~125℃ |  |  | HCMOS¦LVCMOS | QFN | [7 empty] | 6000 | https://www.unikeyic.com/media/about_us/Unikey_ISO_9001_Certification.pdf | https://www.unikeyic.com/products/programmable-oscillator/sit8920am-12-25e-33-333000/16102860.html
SiT8920AM-22-XXE-77.760000 | SiTime | 5: 6.8327 35: 6.0735 100: 5.6593 500: 5.3958 | LVCMOS¦LVTTL 2.25V 3.63V 15pF ±25ppm 77.76MHz QFN SMD mount | Industrial |  |  |  |  | 77.76MHz | ±25ppm |  |  |  |  | 15pF | - | 3.63V | 2.25V | -55℃~125℃ |  |  | LVCMOS¦LVTTL | QFN | [7 empty] | 1000 | https://www.unikeyic.com/media/about_us/Unikey_ISO_9001_Certification.pdf | https://www.unikeyic.com/products/programmable-oscillator/sit8920am-22-xxe-77-760000/5095601.html
SiT8920AM-32-25S-11.059200 | SiTime | 5: 6.8327 35: 6.0735 100: 5.6593 500: 5.3958 | LVCMOS¦LVTTL 2.25V 2.75V 15pF ±25ppm 11.0592MHz QFN | Industrial |  |  |  |  | 11.0592MHz | ±25ppm |  |  |  |  | 15pF | - | 2.75V | 2.25V | -55℃~125℃ |  |  | LVCMOS¦LVTTL | QFN | [7 empty] | 1000 | https://www.unikeyic.com/media/about_us/Unikey_ISO_9001_Certification.pdf | https://www.unikeyic.com/products/programmable-oscillator/sit8920am-32-25s-11-059200/14969581.html
SiT8920AM-32-XXE-77.760000 | SiTime | 5: 6.8327 35: 6.0735 100: 5.6593 500: 5.3958 | LVCMOS¦LVTTL 2.25V 3.63V 15pF ±25ppm 77.76MHz QFN | Industrial |  |  |  |  | 77.76MHz | ±25ppm |  |  |  |  | 15pF | - | 3.63V | 2.25V | -55℃~125℃ |  |  | LVCMOS¦LVTTL | QFN | [7 empty] | 1000 | https://www.unikeyic.com/media/about_us/Unikey_ISO_9001_Certification.pdf | https://www.unikeyic.com/products/programmable-oscillator/sit8920am-32-xxe-77-760000/13161454.html
SiT8920AM-33-18E-19.200000 | SiTime | 5: 6.8327 35: 6.0735 100: 5.6593 500: 5.3958 | HCMOS¦LVCMOS 1.62V 1.98V 15pF ±50ppm 19.2MHz QFN | Industrial |  |  |  |  | 19.2MHz | ±50ppm |  |  |  |  | 15pF | - | 1.98V | 1.62V | -55℃~125℃ |  |  | HCMOS¦LVCMOS | QFN | [7 empty] | 1000 | https://www.unikeyic.com/media/about_us/Unikey_ISO_9001_Certification.pdf | https://www.unikeyic.com/products/programmable-oscillator/sit8920am-33-18e-19-200000/4782951.html
SiT8920AM-33-18S-33.000000 | SiTime | 5: 6.8327 35: 6.0735 100: 5.6593 500: 5.3958 | LVCMOS¦LVTTL 1.62V 1.98V 15pF ±50ppm 33MHz QFN | Industrial |  |  |  |  | 33MHz | ±50ppm |  |  |  |  | 15pF | - | 1.98V | 1.62V | -55℃~125℃ |  |  | LVCMOS¦LVTTL | QFN | [7 empty] | 1000 | https://www.unikeyic.com/media/about_us/Unikey_ISO_9001_Certification.pdf | https://www.unikeyic.com/products/programmable-oscillator/sit8920am-33-18s-33-000000/1779785.html
SiT8920AM-33-33E-33.000000 | SiTime | 5: 6.8327 35: 6.0735 100: 5.6593 500: 5.3958 | LVCMOS¦LVTTL 2.97V 3.63V 15pF ±50ppm 33MHz | Industrial |  |  |  |  | 33MHz | ±50ppm |  |  |  |  | 15pF | - | 3.63V | 2.97V | -55℃~125℃ |  |  | LVCMOS¦LVTTL | [8 empty] | 1000 | https://www.unikeyic.com/media/about_us/Unikey_ISO_9001_Certification.pdf | https://www.unikeyic.com/products/programmable-oscillator/sit8920am-33-33e-33-000000/13782421.html
SiT8920AM-71-25E-72.000000 | SiTime | 5: 6.8327 35: 6.0735 100: 5.6593 500: 5.3958 | LVCMOS¦LVTTL 2.25V 2.75V 15pF ±20ppm 72MHz QFN | Industrial |  |  |  |  | 72MHz | ±20ppm |  |  |  |  | 15pF | - | 2.75V | 2.25V | -55℃~125℃ |  |  | LVCMOS¦LVTTL | QFN | [7 empty] | 1000 | https://www.unikeyic.com/media/about_us/Unikey_ISO_9001_Certification.pdf | https://www.unikeyic.com/products/programmable-oscillator/sit8920am-71-25e-72-000000/14473091.html
SiT8920AM-72-18E-72.000000 | SiTime | 5: 6.8327 35: 6.0735 100: 5.6593 500: 5.3958 | LVCMOS¦LVTTL 1.62V 1.98V 15pF ±25ppm 72MHz | Industrial |  |  |  |  | 72MHz | ±25ppm |  |  |  |  | 15pF | - | 1.98V | 1.62V | -55℃~125℃ |  |  | LVCMOS¦LVTTL | [8 empty] | 1000 | https://www.unikeyic.com/media/about_us/Unikey_ISO_9001_Certification.pdf | https://www.unikeyic.com/products/programmable-oscillator/sit8920am-72-18e-72-000000/15242337.html
SiT8920AM-72-18N-33.000000 | SiTime | 5: 6.8327 35: 6.0735 100: 5.6593 500: 5.3958 | LVCMOS¦LVTTL 1.62V 1.98V 15pF ±25ppm 33MHz QFN | Industrial |  |  |  |  | 33MHz | ±25ppm |  |  |  |  | 15pF | - | 1.98V | 1.62V | -55℃~125℃ |  |  | LVCMOS¦LVTTL | QFN | [7 empty] | 1000 | https://www.unikeyic.com/media/about_us/Unikey_ISO_9001_Certification.pdf | https://www.unikeyic.com/products/programmable-oscillator/sit8920am-72-18n-33-000000/14757576.html
SiT8920AM-72-XXS-72.000000 | SiTime | 5: 6.8327 35: 6.0735 100: 5.6593 500: 5.3958 | Voltage Translator, LVCMOS¦LVTTL, 2.25V-3.63V, 15pF ±25ppm, 72MHz, QFN | Industrial |  |  |  |  | 72MHz | ±25ppm |  |  |  |  | 15pF | - | 3.63V | 2.25V | -55℃~125℃ |  |  | LVCMOS¦LVTTL | QFN | [7 empty] | 1000 | https://www.unikeyic.com/media/about_us/Unikey_ISO_9001_Certification.pdf | https://www.unikeyic.com/products/programmable-oscillator/sit8920am-72-xxs-72-000000/2608208.html
SiT8920AM-73-25E-28.636300 | SiTime | 5: 6.8327 35: 6.0735 100: 5.6593 500: 5.3958 | HCMOS¦LVCMOS 2.25V 2.75V 15pF ±50ppm 28.6363MHz QFN | Industrial |  |  |  |  | 28.6363MHz | ±50ppm |  |  |  |  | 15pF | - | 2.75V | 2.25V | -55℃~125℃ |  |  | HCMOS¦LVCMOS | QFN | [7 empty] | 1000 | https://www.unikeyic.com/media/about_us/Unikey_ISO_9001_Certification.pdf | https://www.unikeyic.com/products/programmable-oscillator/sit8920am-73-25e-28-636300/16050469.html
SiT8920AM-82-18E-7.372800 | SiTime | 5: 6.8327 35: 6.0735 100: 5.6593 500: 5.3958 | HCMOS¦LVCMOS 1.62V 1.98V 15pF ±25ppm 7.3728MHz QFN | Industrial |  |  |  |  | 7.3728MHz | ±25ppm |  |  |  |  | 15pF | - | 1.98V | 1.62V | -55℃~125℃ |  |  | HCMOS¦LVCMOS | QFN | [7 empty] | 1000 | https://www.unikeyic.com/media/about_us/Unikey_ISO_9001_Certification.pdf | https://www.unikeyic.com/products/programmable-oscillator/sit8920am-82-18e-7-372800/4911652.html
SiT8920AM-82-18S-96.000000 | SiTime | 5: 6.8327 35: 6.0735 100: 5.6593 500: 5.3958 | LVCMOS¦LVTTL 1.62V 1.98V 15pF ±25ppm 96MHz QFN | Industrial |  |  |  |  | 96MHz | ±25ppm |  |  |  |  | 15pF | - | 1.98V | 1.62V | -55℃~125℃ |  |  | LVCMOS¦LVTTL | QFN | [7 empty] | 1000 | https://www.unikeyic.com/media/about_us/Unikey_ISO_9001_Certification.pdf | https://www.unikeyic.com/products/programmable-oscillator/sit8920am-82-18s-96-000000/16132609.html
SiT8920AM-83-XXN-11.059200 | SiTime | 5: 6.8327 35: 6.0735 100: 5.6593 500: 5.3958 | LVCMOS¦LVTTL 2.25V 3.63V 15pF ±50ppm 11.0592MHz QFN | Industrial |  |  |  |  | 11.0592MHz | ±50ppm |  |  |  |  | 15pF | - | 3.63V | 2.25V | -55℃~125℃ |  |  | LVCMOS¦LVTTL | QFN | [7 empty] | 1000 | https://www.unikeyic.com/media/about_us/Unikey_ISO_9001_Certification.pdf | https://www.unikeyic.com/products/programmable-oscillator/sit8920am-83-xxn-11-059200/3833219.html
SiT8920BM-22-25E-74.250000 | SiTime | 5: 6.8327 35: 6.0735 100: 5.6593 500: 5.3958 | LVCMOS/LVTTL Level Shifter 2.25V-2.75V 15pF ±25ppm 74.25MHz | Industrial |  |  |  | SiT8920BM-22-25E-74.250000 SiTime | 74.25MHz | ±25ppm |  |  |  |  | 15pF | - | 2.75V | 2.25V | -55℃~125℃ |  |  | LVCMOS¦LVTTL | [8 empty] | 1000 | https://www.unikeyic.com/media/datasheet/de/7e/42a4/de/790d1b1c58cf0b5b1b2edfe70afa2905.pdf | https://www.unikeyic.com/products/programmable-oscillator/sit8920bm-22-25e-74-250000/3672098.html
SiT8920BM-71-18E-10.000000 | SiTime | 5: 6.8327 35: 6.0735 100: 5.6593 500: 5.3958 | LVCMOS,LVTTL 1.62V 1.98V 4.5mA 15pF ±20ppm 10MHz SMD mount 2mm*1.6mm*800μm |  |  | 4.3mA | 4.5mA |  | 10 MHz |  | ±20ppm | Enable/Disable | 0.031" (0.80mm) | [6 empty] | -55°C ~ 125°C | LVCMOS, LVTTL |  |  | 4-SMD, No Lead | Strip | 14324516 | SiT8920B | 0.079" L x 0.063" W (2.00mm x 1.60mm) | 1.8V |  | 1000 | https://www.unikeyic.com/media/datasheet/de/7e/42a4/de/790d1b1c58cf0b5b1b2edfe70afa2905.pdf | https://www.unikeyic.com/products/programmable-oscillator/sit8920bm-71-18e-10-000000/3744535.html
SiT8920BM-71-33E-28.636300 | SiTime | 5: 6.8327 35: 6.0735 100: 5.6593 500: 5.3958 | LVCMOS¦LVTTL 2.97V 3.63V 15pF ±20ppm 28.6363MHz | Industrial |  |  |  | SiT8920BM-71-33E-28.636300 SiTime | 28.6363MHz | ±20ppm |  |  |  |  | 15pF | - | 3.63V | 2.97V | -55℃~125℃ |  |  | LVCMOS¦LVTTL | [8 empty] | 1000 | https://www.unikeyic.com/media/datasheet/de/7e/42a4/de/790d1b1c58cf0b5b1b2edfe70afa2905.pdf | https://www.unikeyic.com/products/programmable-oscillator/sit8920bm-71-33e-28-636300/16472751.html
SiT8920BM-82-25E-12.000000 | SiTime | 5: 6.8327 35: 6.0735 100: 5.6593 500: 5.3958 | LVCMOS¦LVTTL 2.25V 2.75V 15pF ±25ppm 12MHz QFN | Industrial |  |  |  |  | 12MHz | ±25ppm |  |  |  |  | 15pF | - | 2.75V | 2.25V | -55℃~125℃ |  |  | LVCMOS¦LVTTL | QFN | [6 empty] | SiT8920BM-82-25E-12.000000 SiTime | 1000 | https://www.unikeyic.com/media/datasheet/de/7e/42a4/de/790d1b1c58cf0b5b1b2edfe70afa2905.pdf | https://www.unikeyic.com/products/programmable-oscillator/sit8920bm-82-25e-12-000000/13598696.html
SiT8924AA-28-25E-1.000000 | SiTime | 5: 2.7331 35: 2.4166 100: 2.2482 500: 2.1397 | LVCMOS¦LVTTL 2.25V 2.75V 15pF ±30ppm 1MHz QFN SMD mount | Industrial |  |  |  |  | 1MHz | ±30ppm |  |  |  |  | 15pF | - | 2.75V | 2.25V | -40℃~125℃ |  |  | LVCMOS¦LVTTL | QFN | [6 empty] | SiT8924AA-28-25E-1.000000 SiTime | 3000 | https://www.unikeyic.com/media/datasheet/8e/73/70e4/8e/e1b447ea1d4d5fca52e1bf62bb6594f1.pdf | https://www.unikeyic.com/products/programmable-oscillator/sit8924aa-28-25e-1-000000/683650657.html
SiT8924AA-33-25N-24.000000 | SiTime | 5: 6.8327 35: 6.0735 100: 5.6593 500: 5.3958 | LVCMOS¦LVTTL 2.25V 2.75V 15pF ±50ppm 24MHz QFN, SMD | Industrial |  |  |  | SiT8924AA-33-25N-24.000000 SiTime | 24MHz | ±50ppm |  |  |  |  | 15pF | - | 2.75V | 2.25V | -40℃~125℃ |  |  | LVCMOS¦LVTTL | QFN | [7 empty] | 3000 | https://www.unikeyic.com/media/datasheet/8e/73/70e4/8e/e1b447ea1d4d5fca52e1bf62bb6594f1.pdf | https://www.unikeyic.com/products/programmable-oscillator/sit8924aa-33-25n-24-000000/683149993.html
SiT8924AE-13-18N-108.000000 | SiTime | 5: 2.5623 35: 2.2577 100: 2.0932 500: 1.9846 | LVCMOS¦LVTTL 1.62V 1.98V 15pF ±50ppm 108MHz QFN SMD mount | Industrial |  |  |  |  | 108MHz | ±50ppm |  |  |  |  | 15pF | - | 1.98V | 1.62V | -40℃~105℃ |  |  | LVCMOS¦LVTTL | QFN | [6 empty] | SiT8924AE-13-18N-108.000000 SiTime | 3000 | https://www.unikeyic.com/media/datasheet/8e/73/70e4/8e/e1b447ea1d4d5fca52e1bf62bb6594f1.pdf | https://www.unikeyic.com/products/programmable-oscillator/sit8924ae-13-18n-108-000000/683807548.html
SiT8924AE-82-33E-62.000000 | SiTime | 5: 6.8327 35: 6.0735 100: 5.6593 500: 5.3958 | LVCMOS¦LVTTL 2.97V 3.63V 15pF ±25ppm 62MHz QFN SMD mount | Industrial |  |  |  | SiT8924AE-82-33E-62.000000 SiTime | 62MHz | ±25ppm |  |  |  |  | 15pF | - | 3.63V | 2.97V | -40℃~105℃ |  |  | LVCMOS¦LVTTL | QFN | [7 empty] | 3000 | https://www.unikeyic.com/media/datasheet/8e/73/70e4/8e/e1b447ea1d4d5fca52e1bf62bb6594f1.pdf | https://www.unikeyic.com/products/programmable-oscillator/sit8924ae-82-33e-62-000000/683695754.html
SiT8924BA-71-33N-50.000000 | SiTime | 5: 0.8541 35: 0.7632 100: 0.7133 500: 0.6512 1,000: 0.6202 | [6 empty] | - | - |  |  |  |  | - | - | - | - |  |  |  | - | [8 empty] | 3000 | https://www.unikeyic.com/media/about_us/Unikey_ISO_9001_Certification.pdf | https://www.unikeyic.com/products/programmable-oscillator/sit8924ba-71-33n-50-000000/12399235.html
SiT9120AI-2C1-XXE74.250000 | SiTime | 5: 3.4164 35: 3.0527 100: 2.8529 500: 2.7288 1,000: 2.6049 | LVDS 2.25V 3.63V ±20ppm 74.25MHz QFN SMD mount |  |  |  | 55mA |  | 74.25 MHz |  | ±20ppm | Enable/Disable | 0.031" (0.80mm) | [6 empty] | -40°C ~ 85°C | LVDS |  |  | 6-SMD, No Lead | Strip | 11358150 | SiT9120 | 0.197" L x 0.126" W (5.00mm x 3.20mm) | 2.25V ~ 3.63V |  | 4000 | https://www.unikeyic.com/media/pdf/OtherRelatedDocuments/sitime/e5/ea/aabe/sit9365ac-1b1-30n62-500000/2025/11/Mfg-Notes-for-SiTime-MEMS-Based-Silicon-Timing-Products-8-15-15.pdf | https://www.unikeyic.com/products/programmable-oscillator/sit9120ai-2c1-xxe74-250000/5269744.html
SiT9121AC-1B2-XXE40.000000 | SiTime | 5: 3.4164 35: 3.0527 100: 2.8529 500: 2.7288 1,000: 2.6049 | LVPECL 2.25V 3.63V ±25ppm 40MHz | Industrial |  |  |  | SiT9121AC-1B2-XXE40.000000 SiTime | 40MHz | ±25ppm |  |  |  |  | - | - | 3.63V | 2.25V | -20℃~70℃ |  |  | LVPECL | [8 empty] | 4000 | https://www.unikeyic.com/media/datasheet/72/e6/f5ae/94/28abc5cd161e2101abf8370ceeab2690.pdf | https://www.unikeyic.com/products/programmable-oscillator/sit9121ac-1b2-xxe40-000000/15225151.html
SiT9121AC-1C1-33S48.000000 | SiTime | 5: 3.4164 35: 3.0527 100: 2.8529 500: 2.7288 1,000: 2.6049 | LVPECL 2.97V 3.63V ±20ppm 48MHz | Industrial |  |  |  | SiT9121AC-1C1-33S48.000000 SiTime | 48MHz | ±20ppm |  |  |  |  | - | - | 3.63V | 2.97V | -20℃~70℃ |  |  | LVPECL | [8 empty] | 4000 | https://www.unikeyic.com/media/datasheet/68/44/ff9e/68/269e2b4079e4a9fa9d84c04931d724c2.pdf | https://www.unikeyic.com/products/programmable-oscillator/sit9121ac-1c1-33s48-000000/2745424.html
SiT9121AC-1C2-25E212.500000 | SiTime | 5: 3.4164 35: 3.0527 100: 2.8529 500: 2.7288 1,000: 2.6049 | LVPECL 2.25V 2.75V ±25ppm 212.5MHz SMD-5032-6P | Industrial |  |  |  | SiT9121AC-1C2-25E212.500000 SiTime | 212.5MHz | ±25ppm |  |  |  |  | - | - | 2.75V | 2.25V | -20℃~70℃ |  |  | LVPECL | SMD-5032-6P | [7 empty] | 4000 | https://www.unikeyic.com/media/datasheet/72/e6/f5ae/94/28abc5cd161e2101abf8370ceeab2690.pdf | https://www.unikeyic.com/products/programmable-oscillator/sit9121ac-1c2-25e212-500000/14503880.html
SiT9121AC-1D2-33E40.000000 | SiTime | 5: 3.4164 35: 3.0527 100: 2.8529 500: 2.7288 1,000: 2.6049 | LVPECL 2.97V 3.63V ±25ppm 40MHz QFN SMD | Industrial |  |  |  | SiT9121AC-1D2-33E40.000000 SiTime | 40MHz | ±25ppm |  |  |  |  | - | - | 3.63V | 2.97V | -20℃~70℃ |  |  | LVPECL | QFN | [7 empty] | 1000 | https://www.unikeyic.com/media/datasheet/72/e6/f5ae/94/28abc5cd161e2101abf8370ceeab2690.pdf | https://www.unikeyic.com/products/programmable-oscillator/sit9121ac-1d2-33e40-000000/13365236.html
SiT9121AC-1D3-33S100.000000 | SiTime |  | LVPECL, 2.97V-3.63V, ±50ppm, 100MHz, QFN, SMD | Industrial |  |  |  | SiT9121AC-1D3-33S100.000000 SiTime | 100MHz | ±50ppm |  |  |  |  | - | - | 3.63V | 2.97V | -20℃~70℃ |  |  | LVPECL | QFN | [8 empty] | https://www.unikeyic.com/media/datasheet/72/e6/f5ae/94/28abc5cd161e2101abf8370ceeab2690.pdf | https://www.unikeyic.com/products/programmable-oscillator/sit9121ac-1d3-33s100-000000/3907418.html
SiT9121AC-2B3-XXS25.000000 | SiTime |  | LVDS 2.25V 3.63V ±50ppm 25MHz QFN SMD mount | Industrial |  |  |  | SiT9121AC-2B3-XXS25.000000 SiTime | 25MHz | ±50ppm |  |  |  |  | - | - | 3.63V | 2.25V | -20℃~70℃ |  |  | LVDS | QFN | [8 empty] | https://www.unikeyic.com/media/datasheet/72/e6/f5ae/94/28abc5cd161e2101abf8370ceeab2690.pdf | https://www.unikeyic.com/products/programmable-oscillator/sit9121ac-2b3-xxs25-000000/15556631.html
SiT9121AC-2C2-25S212.500000 | SiTime | 5: 3.4164 35: 3.0527 100: 2.8529 500: 2.7288 1,000: 2.6049 | LVDS Level Shifter, 2.25V-2.75V, ±25ppm, 212.5MHz, QFN, SMD | Industrial |  |  |  |  | 212.5MHz | ±25ppm |  |  |  |  | - | - | 2.75V | 2.25V | -20℃~70℃ |  |  | LVDS | QFN | [6 empty] | SiT9121AC-2C2-25S212.500000 SiTime | 4000 | https://www.unikeyic.com/media/datasheet/72/e6/f5ae/94/28abc5cd161e2101abf8370ceeab2690.pdf | https://www.unikeyic.com/products/programmable-oscillator/sit9121ac-2c2-25s212-500000/15779728.html
SiT9121AC-2C3-XXS100.000000 | SiTime |  | LVDS 2.25V 3.63V ±50ppm 100MHz QFN SMD mount | Industrial |  |  |  | SiT9121AC-2C3-XXS100.000000 SiTime | 100MHz | ±50ppm |  |  |  |  | - | - | 3.63V | 2.25V | -20℃~70℃ |  |  | LVDS | QFN | [8 empty] | https://www.unikeyic.com/media/datasheet/72/e6/f5ae/94/28abc5cd161e2101abf8370ceeab2690.pdf | https://www.unikeyic.com/products/programmable-oscillator/sit9121ac-2c3-xxs100-000000/15059464.html
SiT9121AI-1C3-XXS120.000000 | SiTime | 10: 3.758 100: 3.6135 | LVPECL 2.25V 3.63V ±50ppm 120MHz | Industrial |  |  |  |  | 120MHz | ±50ppm |  |  |  |  | - | - | 3.63V | 2.25V | -40℃~85℃ |  |  | LVPECL | [7 empty] | SiT9121AI-1C3-XXS120.000000 SiTime | 300 | https://www.unikeyic.com/media/datasheet/68/44/ff9e/68/269e2b4079e4a9fa9d84c04931d724c2.pdf | https://www.unikeyic.com/products/programmable-oscillator/sit9121ai-1c3-xxs120-000000/15617914.html
SiT9121AI-1D1-25S180.000000Y | SiTime | 5: 3.4164 35: 3.0527 100: 2.8529 500: 2.7288 1,000: 2.6049 | LVPECL 2.25V 2.75V ±20ppm 180MHz QFN SMD | Industrial |  |  |  | SiT9121AI-1D1-25S180.000000Y SiTime | 180MHz | ±20ppm |  |  |  |  | - | - | 2.75V | 2.25V | -40℃~85℃ |  |  | LVPECL | QFN | [7 empty] | 1000 | https://www.unikeyic.com/media/datasheet/72/e6/f5ae/94/28abc5cd161e2101abf8370ceeab2690.pdf | https://www.unikeyic.com/products/programmable-oscillator/sit9121ai-1d1-25s180-000000y/13601319.html
SiT9121AI-1D1-33E96.000000 | SiTime | 5: 3.4164 35: 3.0527 100: 2.8529 500: 2.7288 1,000: 2.6049 | LVPECL 2.97V 3.63V ±20ppm 96MHz SMD-7050-6P | Industrial |  |  |  |  | 96MHz | ±20ppm |  |  |  |  | - | - | 3.63V | 2.97V | -40℃~85℃ |  |  | LVPECL | SMD-7050-6P | [6 empty] | SiT9121AI-1D1-33E96.000000 SiTime | 1000 | https://www.unikeyic.com/media/datasheet/68/44/ff9e/68/269e2b4079e4a9fa9d84c04931d724c2.pdf | https://www.unikeyic.com/products/programmable-oscillator/sit9121ai-1d1-33e96-000000/14318956.html
SiT9121AI-1D2-XXE212.500000 | SiTime | 5: 3.4164 35: 3.0527 100: 2.8529 500: 2.7288 1,000: 2.6049 | LVPECL 2.25V 3.63V ±25ppm 212.5MHz QFN SMD mount | Industrial |  |  |  | SiT9121AI-1D2-XXE212.500000 SiTime | 212.5MHz | ±25ppm |  |  |  |  | - | - | 3.63V | 2.25V | -40℃~85℃ |  |  | LVPECL | QFN | [7 empty] | 1000 | https://www.unikeyic.com/media/datasheet/72/e6/f5ae/94/28abc5cd161e2101abf8370ceeab2690.pdf | https://www.unikeyic.com/products/programmable-oscillator/sit9121ai-1d2-xxe212-500000/2141085.html
SiT9121AI-2C2-33N156.250000 | SiTime | [7 empty] | - | - |  |  |  |  | - | - | - | - |  |  |  | - | [9 empty] | https://www.unikeyic.com/media/about_us/Unikey_ISO_9001_Certification.pdf | https://www.unikeyic.com/products/programmable-oscillator/sit9121ai-2c2-33n156-250000/11151010.html
SiT9121AI-2D1-25S72.000000Y | SiTime | 5: 3.4164 35: 3.0527 100: 2.8529 500: 2.7288 1,000: 2.6049 | LVDS 2.25V 2.75V ±20ppm 72MHz QFN SMD mount | Industrial |  |  |  |  | 72MHz | ±20ppm |  |  |  |  | - | - | 2.75V | 2.25V | -40℃~85℃ |  |  | LVDS | QFN | [6 empty] | SiT9121AI-2D1-25S72.000000Y SiTime | 1000 | https://www.unikeyic.com/media/datasheet/72/e6/f5ae/94/28abc5cd161e2101abf8370ceeab2690.pdf | https://www.unikeyic.com/products/programmable-oscillator/sit9121ai-2d1-25s72-000000y/682742643.html
SiT9121AI-2D1-25S80.000000Y | SiTime | 5: 3.4164 35: 3.0527 100: 2.8529 500: 2.7288 1,000: 2.6049 | LVDS Level Shifter, 2.25V-2.75V, ±20ppm, 80MHz, QFN, SMD | Industrial |  |  |  | SiT9121AI-2D1-25S80.000000Y SiTime | 80MHz | ±20ppm |  |  |  |  | - | - | 2.75V | 2.25V | -40℃~85℃ |  |  | LVDS | QFN | [7 empty] | 1000 | https://www.unikeyic.com/media/datasheet/72/e6/f5ae/94/28abc5cd161e2101abf8370ceeab2690.pdf | https://www.unikeyic.com/products/programmable-oscillator/sit9121ai-2d1-25s80-000000y/1581311.html
SiT9121AI-2D1-33E48.000000 | SiTime | 5: 3.4164 35: 3.0527 100: 2.8529 500: 2.7288 1,000: 2.6049 | LVDS 2.97V 3.63V ±20ppm 48MHz QFN | Industrial |  |  |  |  | 48MHz | ±20ppm |  |  |  |  | - | - | 3.63V | 2.97V | -40℃~85℃ |  |  | LVDS | QFN | [6 empty] | SiT9121AI-2D1-33E48.000000 SiTime | 1000 | https://www.unikeyic.com/media/datasheet/68/44/ff9e/68/269e2b4079e4a9fa9d84c04931d724c2.pdf | https://www.unikeyic.com/products/programmable-oscillator/sit9121ai-2d1-33e48-000000/14870200.html
SiT9122AC-1D2-XXE280.000000 | SiTime | 5: 5.9787 35: 5.1673 100: 4.7756 500: 4.4344 | LVPECL 2.25V 3.63V ±25ppm 280MHz QFN SMD mount | Industrial |  |  |  | SiT9122AC-1D2-XXE280.000000 SiTime | 280MHz | ±25ppm |  |  |  |  | - | - | 3.63V | 2.25V | -20℃~70℃ |  |  | LVPECL | QFN | [7 empty] | 1000 | https://www.unikeyic.com/media/datasheet/32/b9/7d3f/32/8dc158e62aa34a350afb143d36aa7bf2.pdf | https://www.unikeyic.com/products/programmable-oscillator/sit9122ac-1d2-xxe280-000000/682943646.html
SiT9122AC-2B3-25S280.000000 | SiTime | 5: 5.9787 35: 5.1673 100: 4.7756 500: 4.4344 | LVDS 2.25V 2.75V ±50ppm 280MHz QFN SMD mount | Industrial |  |  |  | SiT9122AC-2B3-25S280.000000 SiTime | 280MHz | ±50ppm |  |  |  |  | - | - | 2.75V | 2.25V | -20℃~70℃ |  |  | LVDS | QFN | [7 empty] | 1000 | https://www.unikeyic.com/media/datasheet/32/b9/7d3f/32/8dc158e62aa34a350afb143d36aa7bf2.pdf | https://www.unikeyic.com/products/programmable-oscillator/sit9122ac-2b3-25s280-000000/1673045.html
SiT9122AI-2B1-25E600.000000 | SiTime | 5: 5.9787 35: 5.1673 100: 4.7756 500: 4.4344 | LVDS 2.25V 2.75V ±20ppm 600MHz QFN SMD mount | Industrial |  |  |  | SiT9122AI-2B1-25E600.000000 SiTime | 600MHz | ±20ppm |  |  |  |  | - | - | 2.75V | 2.25V | -40℃~85℃ |  |  | LVDS | QFN | [7 empty] | 1000 | https://www.unikeyic.com/media/datasheet/32/b9/7d3f/32/8dc158e62aa34a350afb143d36aa7bf2.pdf | https://www.unikeyic.com/products/programmable-oscillator/sit9122ai-2b1-25e600-000000/15660094.html
SiT9122AI-2B1-33E625.000000 | SiTime | 5: 5.9787 35: 5.1673 100: 4.7756 500: 4.4344 | LVDS 2.97V 3.63V ±20ppm 625MHz QFN SMD mount | Industrial |  |  |  | SiT9122AI-2B1-33E625.000000 SiTime | 625MHz | ±20ppm |  |  |  |  | - | - | 3.63V | 2.97V | -40℃~85℃ |  |  | LVDS | QFN | [7 empty] | 1000 | https://www.unikeyic.com/media/datasheet/32/b9/7d3f/32/8dc158e62aa34a350afb143d36aa7bf2.pdf | https://www.unikeyic.com/products/programmable-oscillator/sit9122ai-2b1-33e625-000000/13361846.html