## Crystal Oscillators (XO)
Part Number | Manufacturer | Price | Description | Base Resonator | Current - Supply (Disable) (Max) | Current - Supply (Max) | Datasheet | Frequency | Frequency Stability | Frequency Tolerance | Frequency Stability | Function | Height-Seated (Max) | Length/Width/Height | Moisture Sensitivity Level (MSL) | Operating Temperature | Operating Voltage | Operating Temperature | Output | Package / Case (Metric) | Package/Case | Packaging | Product Status | Rid | Series | Size / Dimension | Voltage - Supply | datasheet | Stock | Datasheet URL | Source URL
1491-12003-BTBEGA | INTERQUIP | 1,000: 0.4415 2,000: 0.4342 3,000: 0.4231 | 3.3V ±30ppm 12MHz 7050 SMD mount |  |  |  |  | 12MHz | ±30ppm | - | [5 empty] | -40℃~85℃ | 3.3V |  |  | 7050 | [7 empty] | 1491-12003-BTBEGA INTERQUIP | 10000 | https://www.unikeyic.com/media/datasheet/0e/1c/07ef/0e1c07ef6c49ced0175bb501e12ff810.pdf | https://www.unikeyic.com/products/other-oscillator/1491-12003-btbega/691821366.html
1491-16005-BKBEGA | INTERQUIP | 1,000+: 0.4989 2,000+: 0.4906 3,000+: 0.4781 | 3.3V ±50ppm 16MHz 7050 SMD | [25 empty] | 10000 | https://www.unikeyic.com/media/datasheet/74/9f/19d1/749f19d17b3beaf5c3f7f67dadd085f2.pdf | https://www.unikeyic.com/products/other-oscillator/1491-16005-bkbega/691889173.html
1522D-100.000K33DTL | HCI | 1+: 2.5804 10+: 2.2545 30+: 2.09 100+: 1.7774 600+: 1.6786 1,000+: 1.6457 | 2520 Oscillator, LVDS, 100MHz, 3.3V, ±25ppm, -40°C~85°C | [25 empty] | 500 |  | https://www.unikeyic.com/products/other-oscillator/1522d-100-000k33dtl/982952006.html
1522H-24.000J33DTSL | HCI | 1+: 0.3542 10+: 0.3036 30+: 0.2594 100+: 0.2253 600+: 0.2057 3,000+: 0.1959 | 2520 Oscillator, 24MHz HCMOS 3.3V ±10ppm -40°C~85°C | [25 empty] | 150 |  | https://www.unikeyic.com/products/other-oscillator/1522h-24-000j33dtsl/35920873.html
1522H-40.000G33DTSL | HCI | 1+: 0.3882 10+: 0.3328 30+: 0.2842 100+: 0.2469 600+: 0.2254 3,000+: 0.2147 | 2520 Crystal Oscillator, 40MHz, HCMOS Output, 3.3V, ±50ppm Accuracy, -40~85°C | [25 empty] | 2983 | https://www.unikeyic.com/media/datasheet/5e/75/6e55/5e756e55b8adb9d16beeb5ee484ffa8b.pdf | https://www.unikeyic.com/products/other-oscillator/1522h-40-000g33dtsl/982952108.html
1522H-50.000GWVAZSL | HCI | 1+: 19.0426 10+: 17.632 30+: 14.8109 | Crystal Oscillator 50MHz HCMOS 1.8V-3.3V ±20ppm -55°C~+125°C ±30ppm 2520 4-Pin | [25 empty] | 64 |  | https://www.unikeyic.com/products/other-oscillator/1522h-50-000gwvazsl/35918801.html
1532D-100.000K33DTSTL | HCI | 1+: 1.7569 10+: 1.5351 30+: 1.423 100+: 1.2101 600+: 1.1429 1,000+: 1.1205 | 3225 Crystal Oscillator, 100MHz, LVDS Output, 3.3V, ±10ppm Accuracy, -40-85°C, ±15ppm Stability | [25 empty] | 473 |  | https://www.unikeyic.com/products/other-oscillator/1532d-100-000k33dtstl/871313077.html
1532D-156.250KWVDTL | HCI | 1: 1.8739 100: 1.6982 3,000: 1.464 | 3225,6P,156.25MHz,LVDS,2.5V-3.3V,±10ppm,-40℃~+85℃,±15ppm |  |  |  |  | 156.25MHz | ±15ppm | ±10ppm |  |  |  | 3.2mm(Length)*2.5mm(width) |  | -40℃~85℃ | - |  |  | SMD-3225-6P | [9 empty] | https://www.unikeyic.com/media/about_us/Unikey_ISO_9001_Certification.pdf | https://www.unikeyic.com/products/other-oscillator/1532d-156-250kwvdtl/35921912.html
1532D-200.000G33DT | HCI | 1+: 4.7922 10+: 4.187 30+: 3.8814 100+: 3.3007 600+: 3.1173 1,000+: 3.0562 | 3225, 200MHz, LVDS, 3.3V, ±20ppm, -40~85°C, ±30ppm | [25 empty] | 50 |  | https://www.unikeyic.com/products/other-oscillator/1532d-200-000g33dt/35089123.html
1532D6-200000K33DTSTL | HCI | 1+: 5.0427 10+: 4.4059 30+: 4.0843 100+: 3.4733 600+: 3.2804 1,000+: 3.216 | Oscillator, SMD 3225, 200MHz, LVDS, 3.3V, ±10ppm, -40-85°C, ±15ppm | [25 empty] | 101 |  | https://www.unikeyic.com/products/other-oscillator/1532d6-200000k33dtstl/869541603.html
1532H-100.000EWVAZSL | HCI | 1+: 25.3612 10+: 22.1587 30+: 20.5413 100+: 17.4681 600+: 16.4977 1,000+: 16.1742 | 3225 4-Pin Oscillator, 100MHz HCMOS 1.8V-3.3V ±30ppm -40°C~+125°C ±40ppm | [25 empty] | 49 |  | https://www.unikeyic.com/products/other-oscillator/1532h-100-000ewvazsl/35926196.html
1532H-100.000JWVDTS | HCI | 1+: 1.4363 10+: 1.2313 30+: 1.0517 100+: 0.9135 600+: 0.8341 1,000+: 0.7944 | 3225 Crystal Oscillator, 100MHz, HCMOS Output, 1.8-3.3V, ±10ppm Accuracy, -40-85°C, ±20ppm Stability, Replaces HTTO100000TTDW | [25 empty] | 1003 |  | https://www.unikeyic.com/products/other-oscillator/1532h-100-000jwvdts/35089313.html
1532H-125.000KWVDTSL | HCI | 1+: 0.8601 10+: 0.7374 30+: 0.6299 100+: 0.5471 600+: 0.4995 3,000+: 0.4757 | 3225, 125MHz, HCMOS, 1.8-3.3V, ±25ppm, -40°C~85°C | [25 empty] | 38 |  | https://www.unikeyic.com/products/other-oscillator/1532h-125-000kwvdtsl/871457899.html
1532H-24.000J12DTSL | HCI | 1+: 0.34 10+: 0.2916 30+: 0.249 100+: 0.2163 600+: 0.1975 3,000+: 0.1881 | 3225 24MHz HCMOS 1.2V ±30ppm -40-85°C | [25 empty] | 200 |  | https://www.unikeyic.com/products/other-oscillator/1532h-24-000j12dtsl/35917510.html
1532H-24.000K18DTSL | HCI | 1+: 0.3117 10+: 0.2672 30+: 0.2283 100+: 0.1983 600+: 0.181 3,000+: 0.1724 | 3225 Crystal Oscillator, 24MHz, HCMOS Output, 1.8V, ±25ppm Accuracy, -40~85°C | [25 empty] | 535 |  | https://www.unikeyic.com/products/other-oscillator/1532h-24-000k18dtsl/35435827.html
1532H-24.000KWVDTSL | HCI | 1+: 0.3117 10+: 0.2672 30+: 0.2283 100+: 0.1983 600+: 0.181 3,000+: 0.1724 | 3225 4-Pin 24MHz HCMOS 2.5-5V ±10ppm -40°C~+85°C ±15ppm | [25 empty] | 25 |  | https://www.unikeyic.com/products/other-oscillator/1532h-24-000kwvdtsl/1002410876.html
1532H-33.333333J33DTSL | HCI | 1+: 0.4058 10+: 0.3135 30+: 0.2751 100+: 0.2265 500+: 0.2 1,000+: 0.1882 | 3225, 33.333333MHz, HCMOS, 3.3V, ±30ppm, -40°C~85°C | [25 empty] | 3000 |  | https://www.unikeyic.com/products/other-oscillator/1532h-33-333333j33dtsl/1002293164.html
1532H-33.333333J33DTSY | HCI | 1+: 0.34 10+: 0.2916 30+: 0.249 100+: 0.2163 600+: 0.1975 3,000+: 0.1881 | 3225 Oscillator, 33.333333MHz, HCMOS, 3.3V, ±10ppm, -40°C~85°C, ±20ppm, Replaces 1532H-33.333333J33DTSL | [25 empty] | 994 | https://www.unikeyic.com/media/datasheet/f6/f7/3a94/f6f73a9490839943b2b85218407ca49a.pdf | https://www.unikeyic.com/products/other-oscillator/1532h-33-333333j33dtsy/697428982.html
1532H-38.400KWVDTSL | HCI | 1+: 0.34 10+: 0.2916 30+: 0.249 100+: 0.2163 600+: 0.1975 3,000+: 0.1881 | 3225 Oscillator, 38.4MHz HCMOS 1.8-3.3V ±25ppm -40°C~85°C | [25 empty] | 471 |  | https://www.unikeyic.com/products/other-oscillator/1532h-38-400kwvdtsl/1002400442.html
1532H-8.000G33DTSY | HCI | 50+: 0.3007 100+: 0.2558 1,000+: 0.2226 3,000+: 0.209 | 3225 8MHz HCMOS 3.3V ±20ppm -40~85°C ±30ppm Same Part as CO32H4-8.000-33GDTSNL | [25 empty] | 6521 | https://www.unikeyic.com/media/datasheet/upload/2024/05/20/1532H.pdf | https://www.unikeyic.com/products/other-oscillator/1532h-8-000g33dtsy/691980523.html
1532H-8.192A33DZSL | HCI | 1+: 0.8601 10+: 0.7515 30+: 0.6966 100+: 0.5924 600+: 0.5596 1,000+: 0.5485 | 3225, 8.192MHz, HCMOS, 3.3V, ±100ppm, -40-125°C Oscillator | [25 empty] | 5 |  | https://www.unikeyic.com/products/other-oscillator/1532h-8-192a33dzsl/25248241.html
1553D-100.000K33DT | HCI | 1+: 2.4083 10+: 2.1043 30+: 1.9506 100+: 1.6588 600+: 1.5666 1,000+: 1.536 | Low Jitter Diff Active Oscillator 5032 100MHz LVDS 3.3V ±10ppm -40°C~85°C ±15ppm | [25 empty] | 49 |  | https://www.unikeyic.com/products/other-oscillator/1553d-100-000k33dt/35088603.html
1553D-148.500JWVDTL | HCI | 1: 2.0369 100: 1.8459 1,000: 1.5913 | 5032,6P,148.5MHz,LVDS,2.5~3.3V,±10ppm,-40-85℃,±20ppm |  |  |  |  | 148.5MHz | ±20ppm | ±10ppm |  |  |  | 5mm(Length)*3.2mm(width) |  | -40℃~85℃ | - |  |  | SMD-5032-6P | [9 empty] | https://www.unikeyic.com/media/about_us/Unikey_ISO_9001_Certification.pdf | https://www.unikeyic.com/products/other-oscillator/1553d-148-500jwvdtl/871312210.html
1553D-156.250KWVDTL | HCI | 1+: 4.0427 10+: 3.5323 30+: 3.2745 100+: 2.7845 600+: 2.6299 1,000+: 2.5783 | [26 empty] | 200 |  | https://www.unikeyic.com/products/other-oscillator/1553d-156-250kwvdtl/1007962334.html
1553H-100.000J33DTSL | HCI | 1+: 0.811 10+: 0.7086 30+: 0.6568 100+: 0.5586 600+: 0.5275 1,000+: 0.5172 | 5032 100MHz HCMOS 3.3V ±10ppm -40°C~85°C ±30ppm Crystal Oscillator, SMD | [25 empty] | 99 |  | https://www.unikeyic.com/products/other-oscillator/1553h-100-000j33dtsl/871310393.html
1553H-50.000KWVDTSL | HCI | 1+: 0.5951 10+: 0.5102 30+: 0.4358 100+: 0.3785 600+: 0.3456 1,000+: 0.3291 | 5032 Oscillator, 50MHz HCMOS, 1.8-3.3V, ±25ppm, -40°C~85°C | [25 empty] | 160 |  | https://www.unikeyic.com/products/other-oscillator/1553h-50-000kwvdtsl/982952570.html
1575D-100.000KWVDTL | HCI | 1+: 2.3346 10+: 2.0398 30+: 1.891 100+: 1.6081 600+: 1.5187 1,000+: 1.4889 | 7050, 6-Pin, 100MHz, LVDS, 2.5V-3.3V, ±10ppm, -40°C~+85°C, ±15ppm | [25 empty] | 312 |  | https://www.unikeyic.com/products/other-oscillator/1575d-100-000kwvdtl/35917117.html
1575D-200.000J18DT | HCI | 1+: 7.6269 10+: 6.6638 30+: 6.1774 100+: 5.2532 600+: 4.9614 1,000+: 4.8641 | Low Jitter Differential Active Oscillator 7050 200MHz LVDS 1.8V ±10ppm -40°C~85°C ±20ppm | [25 empty] | 328 |  | https://www.unikeyic.com/products/other-oscillator/1575d-200-000j18dt/35086933.html
1575D-50.000KWVDTL | HCI | 1+: 3.2728 10+: 2.8594 30+: 2.6507 100+: 2.2542 600+: 2.129 1,000+: 2.0872 | [26 empty] | 200 |  | https://www.unikeyic.com/products/other-oscillator/1575d-50-000kwvdtl/1007962336.html
1575H-20.000J33DTSL | HCI | 1+: 0.7367 10+: 0.6317 30+: 0.5395 100+: 0.4686 600+: 0.4279 1,000+: 0.4075 | 7050 Crystal Oscillator, 20MHz, HCMOS Output, 3.3V, ±10ppm Accuracy, -40~85°C, ±30ppm | [25 empty] | 854 |  | https://www.unikeyic.com/products/other-oscillator/1575h-20-000j33dtsl/871311808.html
1575H-30.720K33DTSY | HCI | 1+: 1.7418 10+: 1.4933 30+: 1.2756 100+: 1.1079 600+: 1.0116 1,000+: 0.9634 | Oscillator, SMD 7050, 30.72MHz HCMOS, 3.3V, ±10ppm, -40°C~85°C, ±25ppm Stability | [25 empty] | 1000 | https://www.unikeyic.com/media/datasheet/c5/c3/173e/c5c3173e2059c30a97db20d23f307852.pdf | https://www.unikeyic.com/products/other-oscillator/1575h-30-720k33dtsy/697444079.html
1575H-50.000GWPDTS | HCI | 1+: 1.9527 10+: 1.6741 30+: 1.43 100+: 1.242 600+: 1.1341 1,000+: 1.0801 | Oscillator 50MHz HCMOS 2.5V-3.3V ±10ppm -40°C~85°C ±20ppm Stability 7050 SMD | [25 empty] | 530 |  | https://www.unikeyic.com/products/other-oscillator/1575h-50-000gwpdts/35089033.html
1575P-125.000KWVDTL | HCI | 1+: 3.6577 10+: 3.1958 30+: 2.9626 100+: 2.5193 600+: 2.3794 1,000+: 2.3327 | [26 empty] | 200 |  | https://www.unikeyic.com/products/other-oscillator/1575p-125-000kwvdtl/1007962333.html
1575P-156.260J33DTY | HCI | 1+: 2.3346 10+: 2.0398 30+: 1.891 100+: 1.6081 600+: 1.5187 1,000+: 1.4889 | Crystal Oscillator, 7050 (6-Pin), 156.26MHz, LVPECL, 3.3V, ±10ppm, -40~85°C, ±20ppm Stability | [25 empty] | 100 | https://www.unikeyic.com/media/datasheet/5e/f3/3cfd/5ef33cfdce73ac2b79b7dcc858918db1.pdf | https://www.unikeyic.com/products/other-oscillator/1575p-156-260j33dty/724206829.html
1601-24005-BIBEYA | INTERQUIP | 1,000: 0.3207 2,000: 0.3154 3,000: 0.3074 | 3.3V ±50ppm 24MHz 5032 SMD mount |  |  |  | 1601-24005-BIBEYA INTERQUIP | 24MHz | ±50ppm | - | [5 empty] | -10℃~70℃ | 3.3V |  |  | 5032 | [8 empty] | 10000 | https://www.unikeyic.com/media/datasheet/4f/bc/d572/4fbcd5725855ee3e7c0cd058555d4f94.pdf | https://www.unikeyic.com/products/other-oscillator/1601-24005-bibeya/691773460.html
1601-27005-BKBEYA | INTERQUIP | 1,000+: 0.3207 2,000+: 0.3154 3,000+: 0.3074 | 3.3V ±50ppm 27MHz 5032 SMD | [25 empty] | 5000 | https://www.unikeyic.com/media/datasheet/f0/59/8d54/f0598d541825c0468181ff09e620e9f4.pdf | https://www.unikeyic.com/products/other-oscillator/1601-27005-bkbeya/983229403.html
1631-08005-BKBEYA | INTERQUIP | 1+: 0.1784 3,000+: 0.1676 | Crystal Oscillator 3.3V ±50ppm 8MHz 3225 SMD | [25 empty] | 2910 | https://www.unikeyic.com/media/datasheet/57/a5/a107/57a5a107071a105d66280cdd42813d5c.pdf | https://www.unikeyic.com/products/other-oscillator/1631-08005-bkbeya/691746105.html
1631-24003-BTKEYA | INTERQUIP | 1+: 0.1784 3,000+: 0.1676 | Oscillator 1.8V ±30ppm 24MHz 3225 SMD | [25 empty] | 2489 | https://www.unikeyic.com/media/datasheet/d3/7e/5e12/d37e5e127523586717adb059e6492664.pdf | https://www.unikeyic.com/products/other-oscillator/1631-24003-btkeya/688136704.html
1631-50003-BTBEYA | INTERQUIP | 1+: 0.2109 3,000+: 0.1981 | Crystal Oscillator, 3.3V, ±30ppm, 50MHz, 3225, SMD | [25 empty] | 2935 | https://www.unikeyic.com/media/datasheet/3d/58/3086/3d583086a2973d7beabb91ed0ed5eb73.pdf | https://www.unikeyic.com/products/other-oscillator/1631-50003-btbeya/688027140.html
1651-01845-BKBEYA | INTERQUIP | 3,000+: 0.2316 6,000+: 0.2278 9,000+: 0.222 | Oscillator, 3.3V, ±50ppm, 1.8432MHz, 2520, SMD | [25 empty] | 12000 | https://www.unikeyic.com/media/datasheet/ff/66/2aea/ff662aea12eed2c9efdaf2968220e252.pdf | https://www.unikeyic.com/products/other-oscillator/1651-01845-bkbeya/983227561.html
1651-20005-BKBEYA | INTERQUIP | 3,000: 0.205 6,000: 0.2016 9,000: 0.1965 | 3.3V ±50ppm 20MHz 2520 SMD mount |  |  |  |  | 20MHz | ±50ppm | - | [5 empty] | -20℃~70℃ | 3.3V |  |  | 2520 | [7 empty] | 1651-20005-BKBEYA INTERQUIP | 12000 | https://www.unikeyic.com/media/datasheet/69/cb/56f0/69cb56f00c05f5a9c9dcfdf5e6eb76cd.pdf | https://www.unikeyic.com/products/other-oscillator/1651-20005-bkbeya/983229623.html
1651-27005-BKBEYA | INTERQUIP | 3,000: 0.2316 6,000: 0.2278 9,000: 0.222 | 3.3V ±50ppm 27MHz 2520 SMD mount |  |  |  | 1651-27005-BKBEYA INTERQUIP | 27MHz | ±50ppm | - | [5 empty] | -20℃~70℃ | 3.3V |  |  | 2520 | [8 empty] | 12000 | https://www.unikeyic.com/media/datasheet/b1/07/225e/b107225eabb6e141d26a44be288becd5.pdf | https://www.unikeyic.com/products/other-oscillator/1651-27005-bkbeya/983227837.html
1681-08005-BTBEYA | INTERQUIP | 3,000+: 0.2851 6,000+: 0.2803 9,000+: 0.2732 | 3.3V ±50ppm 8MHz 2016 SMD | [25 empty] | 30000 | https://www.unikeyic.com/media/datasheet/3b/c3/c967/3bc3c96781426096aaad5a5fbe20208d.pdf | https://www.unikeyic.com/products/other-oscillator/1681-08005-btbeya/982271178.html
1681-10005-BTBEYA | INTERQUIP | 3,000+: 0.2851 6,000+: 0.2803 9,000+: 0.2732 | 3.3V ±50ppm 10MHz 2016 SMD Oscillator | [25 empty] | 30000 | https://www.unikeyic.com/media/datasheet/ea/9b/d48f/ea9bd48f20cb55eb2fc8c72ee81db812.pdf | https://www.unikeyic.com/products/other-oscillator/1681-10005-btbeya/982274487.html
1681-24005-BTBEYA | INTERQUIP | 1+: 0.2595 3,000+: 0.2438 | Oscillator, 24MHz 3.3V ±50ppm 2016 SMD | [25 empty] | 3000 | https://www.unikeyic.com/media/datasheet/ff/26/a053/ff26a0533accbe6dbda90b144bd99cd5.pdf | https://www.unikeyic.com/products/other-oscillator/1681-24005-btbeya/688083461.html
1681-25005-BTBEYA | INTERQUIP | 3,000+: 0.2851 6,000+: 0.2803 9,000+: 0.2732 | Oscillator, 25MHz ±50ppm 3.3V 2016 SMD | [25 empty] | 30000 | https://www.unikeyic.com/media/datasheet/ec/15/4dd5/ec154dd5b29da34365dd4b4aaa5c912a.pdf | https://www.unikeyic.com/products/other-oscillator/1681-25005-btbeya/688180235.html
1681-27005-BTBEYA | INTERQUIP | 3,000+: 0.2851 6,000+: 0.2803 9,000+: 0.2732 | 3.3V ±50ppm 27MHz 2016 SMD | [25 empty] | 30000 | https://www.unikeyic.com/media/datasheet/04/bc/03cc/04bc03cc3e94b9da5cf0b390d0aa62bd.pdf | https://www.unikeyic.com/products/other-oscillator/1681-27005-btbeya/982272145.html
1681-48005-BTBEYA | INTERQUIP | 3,000+: 0.3207 6,000+: 0.3154 9,000+: 0.3074 | 3.3V ±50ppm 48MHz 2016 SMD | [25 empty] | 30000 | https://www.unikeyic.com/media/datasheet/ad/eb/ad8b/adebad8b2f705e535df1dc2b428a2f11.pdf | https://www.unikeyic.com/products/other-oscillator/1681-48005-btbeya/982272228.html
1681-50005-BTBEYA | INTERQUIP | 3,000+: 0.3207 6,000+: 0.3154 9,000+: 0.3074 | 3.3V ±50ppm 50MHz 2016 SMD | [25 empty] | 30000 | https://www.unikeyic.com/media/datasheet/60/c4/73ff/60c473ff61db454a165064d39d8474c2.pdf | https://www.unikeyic.com/products/other-oscillator/1681-50005-btbeya/982273502.html
1XXB26000MAA | KDS DAISHINKU | 1+: 0.5392 10+: 0.441 30+: 0.393 100+: 0.3449 500+: 0.2808 1,000+: 0.2663 | Oscillator 26MHz ±1.5ppm 1.8V~2.8V SMD-2520-4P, SMD | [25 empty] | 6009 | https://www.unikeyic.com/media/datasheet/ea/6b/c88f/ea6bc88f204e996d1445b2738249b77d.pdf | https://www.unikeyic.com/products/other-oscillator/1xxb26000maa/16192325.html
1XXD26000MAA | KDS DAISHINKU | 1+: 0.5453 10+: 0.4433 30+: 0.3916 100+: 0.342 500+: 0.3114 1,000+: 0.2969 | Crystal Oscillator 1.7V~3.6V ±1.5ppm 26MHz SMD-2016-4P SMD 1.6mm L × 1.2mm W | [25 empty] | 3692 | https://www.unikeyic.com/media/datasheet/5f/41/84c2/5f4184c23893756198ebad5114f86997.pdf | https://www.unikeyic.com/products/other-oscillator/1xxd26000maa/3902125.html
1XXD32000MBA | KDS DAISHINKU | 1+: 0.8763 10+: 0.6985 30+: 0.6081 100+: 0.5197 500+: 0.4672 1,000+: 0.441 | 3.3V ±1.5ppm 32MHz ±1.5ppm SMD-2016-4P Oscillator SMD | [25 empty] | 8 | https://www.unikeyic.com/media/datasheet/2b/8b/382d/2b/71a1db0d94595b62ee3317f7f4c68f01.pdf | https://www.unikeyic.com/products/other-oscillator/1xxd32000mba/14626352.html
2L24500002 | FAILONG | 1+: 0.5796 10+: 0.4969 30+: 0.4245 100+: 0.3687 600+: 0.3366 3,000+: 0.3206 | [26 empty] | 150 | https://www.unikeyic.com/media/datasheet/32/28/f028/3228f0282ed6673964470ad6fa7876b7.pdf | https://www.unikeyic.com/products/other-oscillator/2l24500002/1010699741.html
2N08000G33YC | SJK | 1+: 0.5459 10+: 0.4448 50+: 0.3753 150+: 0.3431 500+: 0.3246 1,000+: 0.3079 | 2520 Oscillator 8.000MHz 1.8~3.3V ±30ppm CMOS -40~85°C | [25 empty] | 2772 | https://www.unikeyic.com/media/datasheet/upload/2022/05/07/2N08000G33YC.pdf | https://www.unikeyic.com/products/other-oscillator/2n08000g33yc/2943590.html
2N19200F18YB | SJK | 200+: 0.3157 | ±20ppm 19.2MHz SMD 2.5mm × 2mm × 800μm Oscillator | [25 empty] | 3000 | https://www.unikeyic.com/media/datasheet/upload/2022/05/07/2N19200F18YB.pdf | https://www.unikeyic.com/products/other-oscillator/2n19200f18yb/16230427.html
2Y12000001 | FAILONG | 5+: 0.2145 50+: 0.1765 150+: 0.1452 500+: 0.1307 3,000+: 0.1191 5,000+: 0.1122 | [26 empty] | 150 | https://www.unikeyic.com/media/datasheet/cf/0e/53ac/cf0e53aca0f926ac9bdba5533dd6a85a.pdf | https://www.unikeyic.com/products/other-oscillator/2y12000001/1010700086.html
3L25000002 | FAILONG | 1+: 0.5796 10+: 0.4969 30+: 0.4245 100+: 0.3687 600+: 0.3366 3,000+: 0.3206 | [26 empty] | 150 | https://www.unikeyic.com/media/datasheet/78/81/646c/7881646c0303d335bcb15a6b32961095.pdf | https://www.unikeyic.com/products/other-oscillator/3l25000002/1010694733.html
3N08000G33YC | SJK | 1+: 0.4352 10+: 0.3507 50+: 0.2938 150+: 0.2736 500+: 0.256 1,000+: 0.2405 | 3225 OSC, 8.000MHz, 1.8~3.3V, ±30ppm, CMOS, -40~85°C | [25 empty] | 2311 | https://www.unikeyic.com/media/datasheet/b4/84/b980/b4/b323de6d21a187c6fec4b906332b9ae3.pdf | https://www.unikeyic.com/products/other-oscillator/3n08000g33yc/14286006.html
3N20000C33YB | SJK | 200: 0.3157 | ±10ppm 20MHz Crystal Oscillator SMD 3.2mm × 2.5mm × 1mm |  |  |  | 3N20000C33YB SJK | 20MHz | ±10ppm | - |  |  |  | 3.2mm*2.5mm*1mm |  | -20℃~70℃ | - |  |  | SMD | [8 empty] | 3000 | https://www.unikeyic.com/media/datasheet/upload/2022/03/24/3N20000C33YB.pdf | https://www.unikeyic.com/products/other-oscillator/3n20000c33yb/14123737.html
3N24576G18YC | SJK | 200+: 0.3157 | SMD3225 4-Pin Oscillator, 24.576MHz, 1.8V, CMOS | [25 empty] | 3000 | https://www.unikeyic.com/media/datasheet/upload/2022/03/24/3N24576G18YC.pdf | https://www.unikeyic.com/products/other-oscillator/3n24576g18yc/3680582.html
3N25000G33YC | SJK | 1+: 0.3927 10+: 0.3122 30+: 0.2724 100+: 0.2328 500+: 0.2095 1,000+: 0.1967 | 3225 Oscillator 25.000MHz 1.8~3.3V ±30ppm CMOS -40~85°C | [25 empty] | 2446 | https://www.unikeyic.com/media/datasheet/upload/2022/03/24/3N25000G33YC.pdf | https://www.unikeyic.com/products/other-oscillator/3n25000g33yc/3455859.html
3N26000G33YC | SJK | 200: 0.3157 | 3225,OSC 26.000MHZ 1.8~3.3V ±30ppm CMOS,-40~85℃, |  |  |  | 3N26000G33YC SJK | 26MHz | ±10ppm | - |  |  |  | 3.2mm*2.5mm*1mm |  | -40℃~85℃ | 1.8V~3.3V |  |  | 3225 | [8 empty] | 3000 | https://www.unikeyic.com/media/datasheet/3d/5a/672e/3d/1c0b6d0126d4fc83e54c2cfd88b0ba99.pdf | https://www.unikeyic.com/products/other-oscillator/3n26000g33yc/1607039.html
3N33333G33YC | SJK | 1+: 0.4556 10+: 0.3712 50+: 0.3132 150+: 0.2864 500+: 0.2709 1,000+: 0.257 | Oscillator 33.333332MHz ±20ppm 1.8V~3.3V ±30ppm SMD-3225-4P SMD 3.2mm L × 2.5mm W | [25 empty] | 431 | https://www.unikeyic.com/media/datasheet/60/7d/6f06/60/5e767ebfa93e64625c09a8af86ea975f.pdf | https://www.unikeyic.com/products/other-oscillator/3n33333g33yc/3257659.html
3N50000G33YC | SJK | 1+: 0.5748 10+: 0.4577 30+: 0.3988 100+: 0.3405 500+: 0.3056 1,000+: 0.2881 | Oscillator 3225 50.000MHz 1.8~3.3V ±30ppm CMOS -40~85°C | [25 empty] | 4790 | https://www.unikeyic.com/media/datasheet/upload/2022/03/24/3N50000G33YC.pdf | https://www.unikeyic.com/products/other-oscillator/3n50000g33yc/14810836.html
3Y12000008 | FAILONG | 5+: 0.1839 50+: 0.1512 150+: 0.1245 500+: 0.112 3,000+: 0.1021 5,000+: 0.0961 | [26 empty] | 150 | https://www.unikeyic.com/media/datasheet/3b/5d/5929/3b5d5929bb9a857d287331360d7d6216.pdf | https://www.unikeyic.com/products/other-oscillator/3y12000008/1010694437.html
3Y16000011 | FAILONG | 5+: 0.1839 50+: 0.1512 150+: 0.1245 500+: 0.112 3,000+: 0.1021 5,000+: 0.0961 | [26 empty] | 138 | https://www.unikeyic.com/media/datasheet/88/80/a89a/8880a89a6b73ab949e125e96b3c156ee.pdf | https://www.unikeyic.com/products/other-oscillator/3y16000011/1010693802.html
3Y20000009 | FAILONG | 5+: 0.1839 50+: 0.1512 150+: 0.1245 500+: 0.112 3,000+: 0.1021 5,000+: 0.0961 | [26 empty] | 150 | https://www.unikeyic.com/media/datasheet/fb/bc/7e64/fbbc7e643ecc7274803c9314147b94af.pdf | https://www.unikeyic.com/products/other-oscillator/3y20000009/1010699886.html
3Y25000008 | FAILONG | 5+: 0.1839 50+: 0.1512 150+: 0.1245 500+: 0.112 3,000+: 0.1021 5,000+: 0.0961 | [26 empty] | 120 | https://www.unikeyic.com/media/datasheet/01/c6/367d/01c6367df37a4a05cef5991f333e0196.pdf | https://www.unikeyic.com/products/other-oscillator/3y25000008/1010696115.html
3Y27100002 | FAILONG | 5+: 0.1839 50+: 0.1512 150+: 0.1245 500+: 0.112 3,000+: 0.1021 5,000+: 0.0961 | [26 empty] | 150 | https://www.unikeyic.com/media/datasheet/46/6f/3925/466f39259f79f1598268598cc19a096d.pdf | https://www.unikeyic.com/products/other-oscillator/3y27100002/1010696265.html
3Y40000005 | FAILONG | 5+: 0.1839 50+: 0.1512 150+: 0.1245 500+: 0.112 3,000+: 0.1021 5,000+: 0.0961 | [26 empty] | 150 | https://www.unikeyic.com/media/datasheet/13/3f/cde2/133fcde2aebd27403b485c8fb58286b4.pdf | https://www.unikeyic.com/products/other-oscillator/3y40000005/1010696509.html
510CCA25M0000BAG | Skyworks Solutions | 50: 4.6859 100: 4.4923 250: 4.2488 500: 4.0735 1,000: 3.9057 2,500: 3.6947 | 3.3V ±30ppm 25MHz SMD Oscillator | Crystal | 18mA | 26mA |  | 25 MHz |  |  | ±20ppm | Enable/Disable | 0.050" (1.28mm) |  | 1 (Unlimited) |  |  | -40°C ~ 85°C | CMOS |  | 4-SMD, No Lead | Strip |  |  | Si510 | 0.197" L x 0.126" W (5.00mm x 3.20mm) | 3.3V |  | 195 | https://www.unikeyic.com/media/pdf/PCNAssemblyOrigin/skyworks-solutions/57/f9/2c5b/si5350c-b13344-gt/2025/11/MSS-22-0526-CCB-0854.pdf | https://www.unikeyic.com/products/other-oscillator/510cca25m0000bag/5220964.html
510CCA80M0000BAG | Skyworks Solutions | 100: 4.1793 300: 4.1483 500: 4.1173 1,000: 4.0554 5,000: 4.0245 | 3.3V ±20ppm 80MHz SMD SMD mount 5mm*3.2mm*1.28mm | Crystal | 18mA | 26mA |  | 80 MHz |  |  | ±20ppm | Enable/Disable | 0.050" (1.28mm) |  | 1 (Unlimited) |  |  | -40°C ~ 85°C | CMOS |  | 4-SMD, No Lead | Strip |  | 8684129 | Si510 | 0.197" L x 0.126" W (5.00mm x 3.20mm) | 3.3V |  | 229 | https://www.unikeyic.com/media/pdf/PCNAssemblyOrigin/skyworks-solutions/57/f9/2c5b/si5350c-b13344-gt/2025/11/MSS-22-0526-CCB-0854.pdf | https://www.unikeyic.com/products/other-oscillator/510cca80m0000bag/3795460.html
510CCB19M2000BAG | Skyworks Solutions | 25: 3.64 100: 3.5292 500: 3.4768 1,000: 3.399 10,000: 3.2301 | Oscillator, 3.3V, ±30ppm, 19.2MHz, SMD | Crystal | 18mA | 26mA |  | 19.2 MHz |  |  | ±20ppm | Enable/Disable | 0.050" (1.28mm) |  | 1 (Unlimited) |  |  | -40°C ~ 85°C | CMOS |  | 4-SMD, No Lead | Strip |  | 8684215 | Si510 | 0.197" L x 0.126" W (5.00mm x 3.20mm) | 3.3V |  | 176 | https://www.unikeyic.com/media/pdf/PCNAssemblyOrigin/skyworks-solutions/57/f9/2c5b/si5350c-b13344-gt/2025/11/MSS-22-0526-CCB-0854.pdf | https://www.unikeyic.com/products/other-oscillator/510ccb19m2000bag/2775967.html
511BCA100M000CAG | Skyworks Solutions | 25: 4.59 100: 4.4472 500: 4.3778 1,000: 4.29 10,000: 4.0737 | 3.3V ±30ppm 100MHz | Crystal | 18mA | 23mA |  | 100 MHz |  |  | ±20ppm | Enable/Disable | 0.043" (1.10mm) |  | 2 (1 Year) |  |  | -40°C ~ 85°C | LVDS |  | 6-SMD, No Lead | Strip |  | 16347309 | Si511 | 0.126" L x 0.098" W (3.20mm x 2.50mm) | 3.3V |  | 192 | https://www.unikeyic.com/media/pdf/PCNAssemblyOrigin/skyworks-solutions/57/f9/2c5b/si5350c-b13344-gt/2025/11/MSS-22-0526-CCB-0854.pdf | https://www.unikeyic.com/products/other-oscillator/511bca100m000cag/14372460.html
512FBA000771BAG | Skyworks Solutions | 50: 6.9563 | 2.5V ±25ppm 106.25MHz, 156.25MHz Oscillator, SMD, 5mm × 3.2mm × 1.33mm | Crystal | 18 mA | 23mA |  |  |  |  | ±25ppm | Enable/Disable |  |  | 1 (Unlimited) |  |  | -40°C ~ 85°C | LVDS |  | 6-SMD, No Lead | Strip |  | 16346473 | Si512 | 0.197" L x 0.126" W (5.00mm x 3.20mm) | 2.5V |  | 150 | https://www.unikeyic.com/media/pdf/HTMLDatasheet/skyworks-solutions/11/78/fbb4/513fcb000581bag/2025/11/512aaa000606aag.pdf | https://www.unikeyic.com/products/other-oscillator/512fba000771bag/13622459.html
530AC200M000DGR | Skyworks Solutions | 25: 13.44 100: 13.0254 500: 12.826 1,000: 12.562 10,000: 11.9325 | 3.3V ±20ppm 200MHz SMD | Crystal | 75mA | 121mA |  | 200 MHz |  |  | ±7ppm | Enable/Disable | 0.071" (1.80mm) |  | 1 (Unlimited) |  |  | -40°C ~ 85°C | LVPECL |  | 6-SMD, No Lead | Tape & Reel (TR) |  | 4582349 | Si530 | 0.276" L x 0.197" W (7.00mm x 5.00mm) | 3.3V |  | 59 | https://www.unikeyic.com/media/pdf/PCNDesignSpecification/skyworks-solutions/04/82/9144/511ecb-cbag/2025/12/PCN-1608081.pdf | https://www.unikeyic.com/products/other-oscillator/530ac200m000dgr/3385904.html
531BA312M500DG | Skyworks Solutions | 1: 29.1119 25: 28.1284 50: 27.1449 100: 26.5548 300: 26.3581 500: 26.1614 1,000: 25.768 5,000: 25.5713 | Oscillator 3.3V ±61.5ppm 312.5MHz |  |  |  |  | 312.5MHz | ±61.5ppm | - | [5 empty] | -40℃~85℃ | 3.3V | [11 empty] | 244 | https://www.unikeyic.com/media/about_us/Unikey_ISO_9001_Certification.pdf | https://www.unikeyic.com/products/other-oscillator/531ba312m500dg/4290615.html
532AB000263DGR | Skyworks Solutions | 25: 18.3162 50: 17.6757 100: 17.2915 300: 17.1634 500: 17.0353 1,000: 16.7791 5,000: 16.6511 | Oscillator, 3.3V ±20ppm 156.25MHz 161.13281MHz SMD 7mm × 5mm × 1.8mm | Crystal | 75 mA | 121mA |  |  |  |  | ±20ppm | Enable/Disable |  |  | 1 (Unlimited) |  |  | -40°C ~ 85°C | LVPECL |  | 6-SMD, No Lead | Tape & Reel (TR) |  | 8698295 | Si532 | 0.276" L x 0.197" W (7.00mm x 5.00mm) | 3.3V |  | 643 | https://www.unikeyic.com/media/pdf/PCNDesignSpecification/skyworks-solutions/68/41/cbb1/532ab000303dg/2025/11/MSS-22-0112-CCB-1920.pdf | https://www.unikeyic.com/products/other-oscillator/532ab000263dgr/5284991.html
632L3I050M00000 | cts | 10: 1.2974 25: 1.2974 50: 1.1624 100: 1.1417 500: 1.1417 | 3.3V ±50ppm 50MHz SMD 3.2mm × 2.5mm × 1.2mm | Crystal | 15µA | 15mA |  | 50 MHz |  |  | ±50ppm | Enable/Disable | 0.047" (1.20mm) |  | 1 (Unlimited) |  |  | -40°C ~ 85°C | HCMOS |  | 4-SMD, No Lead |  |  | 1648440 | 632 | 0.126" L x 0.098" W (3.20mm x 2.50mm) | 3.3V |  | 2611 | https://www.unikeyic.com/media/datasheet/a5/e1/05c5/a5e105c5b1d7c16c98d689a4a592924e.pdf | https://www.unikeyic.com/products/other-oscillator/632l3i050m00000/4204643.html
636L3I050M00000 | cts | 1+: 1.7016 10+: 1.4449 50+: 1.2556 150+: 1.1865 500+: 1.1247 1,000+: 1.0691 | Oscillator, 50MHz, ±50ppm, 3.3V, SMD, 5mm×3.2mm×1.3mm | [25 empty] | 494 | https://www.unikeyic.com/media/datasheet/93/1f/0fe6/93/9a183065a18f266f68bae68ee4ce140f.pdf | https://www.unikeyic.com/products/other-oscillator/636l3i050m00000/14534759.html
6BS13560F10UCG | SJK | 400: 0.0451 | 49S DIP 13.560mhz 10pf ±20ppm,-40~85℃, |  |  |  | 6BS13560F10UCG SJK | 13.56MHz | ±10ppm | ±30ppm |  |  |  | 11.5mm*5mm*16.7mm |  | -40℃~85℃ | - | [11 empty] | 800 | https://www.unikeyic.com/media/datasheet/76/21/2dac/76/a77bd85468851bfdea22cb504ac96e3a.pdf | https://www.unikeyic.com/products/other-oscillator/6bs13560f10ucg/16738215.html
6BS24000F20UCG | SJK | 100+: 0.0512 | 49S Crystal Oscillator, 24.000MHz, 20pF, ±20ppm, TH | [25 empty] | 1000 | https://www.unikeyic.com/media/datasheet/88/88/c51c/88/d28537e528c032a70e3289bedab21c45.pdf | https://www.unikeyic.com/products/other-oscillator/6bs24000f20ucg/15862467.html
6CS14745AF18UCG | SJK | 400: 0.0571 | Crystal Oscillator, 14.7456MHz, 18pF, ±20ppm, SMD |  |  |  |  | 14.7456MHz | ±20ppm | ±20ppm |  |  |  | 12.7mm*4.8mm*4mm |  | -40℃~85℃ | - |  |  | SMD | [7 empty] | 6CS14745AF18UCG SJK | 2000 | https://www.unikeyic.com/media/datasheet/upload/2022/03/24/6CS14745AF18UCG.pdf | https://www.unikeyic.com/products/other-oscillator/6cs14745af18ucg/4433148.html
6CS27000E12UCG | SJK | 400+: 0.0547 | 49SMD/2PIN Crystal Oscillator, 27.000MHz, 12pF Load Cap, ±10ppm | [25 empty] | 2000 | https://www.unikeyic.com/media/datasheet/upload/2022/03/24/6CS27000E12UCG.pdf | https://www.unikeyic.com/products/other-oscillator/6cs27000e12ucg/13578336.html
6I08000F20UCF | SJK | 300+: 0.1052 | 5032/2PIN 8.000MHz 20pF ±20ppm Crystal Oscillator | [25 empty] | 2000 | https://www.unikeyic.com/media/datasheet/upload/2022/03/24/6I08000F20UCF.pdf | https://www.unikeyic.com/products/other-oscillator/6i08000f20ucf/13975237.html
6I54000E19UBB | SJK | 300+: 0.1173 | Oscillator ±10ppm 54MHz 5mm × 3.2mm × 1.2mm | [25 empty] | 2000 | https://www.unikeyic.com/media/datasheet/upload/2022/03/24/6I54000E19UBB.pdf | https://www.unikeyic.com/products/other-oscillator/6i54000e19ubb/4594116.html
6N16000C33YB | SJK | 100+: 0.3157 | ±10ppm, 16MHz, 7mm × 5mm × 1.3mm | [25 empty] | 1000 | https://www.unikeyic.com/media/datasheet/upload/2022/03/24/6N16000C33YB.pdf | https://www.unikeyic.com/products/other-oscillator/6n16000c33yb/4537168.html
6N45000G33YC | SJK | 100: 0.3458 | 7050,OSC 45.000MHZ 1.8~3.3V ±30ppm CMOS,-40~85℃, |  |  |  | 6N45000G33YC SJK | 45MHz | ±10ppm | - |  |  |  | 7mm*5mm*1.3mm |  | -40℃~85℃ | 1.8V~3.3V |  |  | 7050 | [8 empty] | 1000 | https://www.unikeyic.com/media/datasheet/a1/56/2399/a1/014d4651b1c4f5583db6a16f3daa3ac9.pdf | https://www.unikeyic.com/products/other-oscillator/6n45000g33yc/16088908.html
6N50000G33YC | SJK | 1+: 0.795 10+: 0.6495 30+: 0.5749 100+: 0.5016 500+: 0.4592 1,000+: 0.4358 | Oscillator 7050 4-Pin 50.000MHz 15pF 3.3V -40~85°C ±50ppm Total Tri-State Marking:SJK/50.000/.MHz | [25 empty] | 990 | https://www.unikeyic.com/media/datasheet/19/4d/75af/19/0a0fd3f2cbe1578f7bb3dc2934dd5f35.pdf | https://www.unikeyic.com/products/other-oscillator/6n50000g33yc/13223806.html
7E12000E20UBG | SJK | 5+: 0.0312 50+: 0.0297 150+: 0.0282 500+: 0.0267 | Oscillator, 12MHz ±10ppm, 5V, SMD, 2.55mm × 2.05mm × 550μm | [25 empty] | 990 | https://www.unikeyic.com/media/datasheet/upload/2022/05/07/7E12000E20UBG.pdf | https://www.unikeyic.com/products/other-oscillator/7e12000e20ubg/3210239.html
7E16000E09UCF | SJK | 500+: 0.0616 | 2520/4PIN SEAM 16.000MHz 9pF ±10ppm | [25 empty] | 3000 | https://www.unikeyic.com/media/datasheet/upload/2022/03/24/7E16000E09UCF.pdf | https://www.unikeyic.com/products/other-oscillator/7e16000e09ucf/15800252.html
7E16000E09UFE | SJK | 500+: 0.0616 | 2520/4PIN SEAM 16.000MHz 9pF ±10ppm | [25 empty] | 3000 | https://www.unikeyic.com/media/datasheet/upload/2022/03/24/7E16000E09UFE.pdf | https://www.unikeyic.com/products/other-oscillator/7e16000e09ufe/15404849.html
7E26000E08UCG | SJK | 500+: 0.0616 | SEAM Crystal Oscillator, 2520/4-Pin, 26.000MHz, 8pF, ±10ppm, -40~85°C | [25 empty] | 3000 | https://www.unikeyic.com/media/datasheet/upload/2022/03/24/7E26000E08UCG.pdf | https://www.unikeyic.com/products/other-oscillator/7e26000e08ucg/1758552.html
7E30000E20UCG | SJK | 500: 0.0616 | 2520/4PIN SEAM 30.000MHZ 20pF,±10ppm,-40~85℃, |  |  |  |  | 30MHz | ±10ppm | ±10ppm |  |  |  | 2.55mm*2.05mm*550μm |  | -40℃~85℃ | - |  |  | SMD | [7 empty] | 7E30000E20UCG SJK | 3000 | https://www.unikeyic.com/media/datasheet/46/80/d32e/46/a755b4963ac36c10724e7738ebf13349.pdf | https://www.unikeyic.com/products/other-oscillator/7e30000e20ucg/4220726.html
7E38400E08UFE | SJK | 500: 0.0736 | 2520/4PIN 38.400MHZ 8PF ±10ppm |  |  |  | 7E38400E08UFE SJK | 38.4MHz | ±10ppm | ±10ppm |  |  |  | 2.55mm*2.05mm*550μm |  | -30℃~85℃ | - |  |  | SMD | [8 empty] | 3000 | https://www.unikeyic.com/media/datasheet/upload/2022/03/24/7E38400E08UFE.pdf | https://www.unikeyic.com/products/other-oscillator/7e38400e08ufe/13312505.html
7F16000E12UCG | SJK | 500+: 0.0721 | SEAM 2016/4Pin Crystal Oscillator, 16.000MHz, 12pF, ±10ppm, -40°C~85°C | [25 empty] | 5000 | https://www.unikeyic.com/media/datasheet/53/a1/e1fb/53/8c66569fc2c163fdbe6067994d7f3d48.pdf | https://www.unikeyic.com/products/other-oscillator/7f16000e12ucg/4669581.html
7F20000E08UCG | SJK | 500+: 0.0721 | 2016/4PIN SEAM 20.000MHz 8pF ±10ppm -40°C~85°C | [25 empty] | 3000 | https://www.unikeyic.com/media/datasheet/upload/2022/03/24/7F20000E08UCG.pdf | https://www.unikeyic.com/products/other-oscillator/7f20000e08ucg/2173856.html
7F20000E12UCB | SJK | 500: 0.0721 | ±10ppm 20MHz 3.2mm × 2.5mm × 700μm |  |  |  |  | 20MHz | ±10ppm | - |  |  |  | 3.2mm*2.5mm*700μm |  | -40℃~85℃ | - | [10 empty] | 7F20000E12UCB SJK | 3000 | https://www.unikeyic.com/media/datasheet/upload/2022/03/24/7F20000E12UCB.pdf | https://www.unikeyic.com/products/other-oscillator/7f20000e12ucb/2694365.html
7F24000E06UCG | SJK | 500+: 0.0721 | SEAM 2016 4-Pin Crystal Oscillator 24.000MHz 6pF ±10ppm | [25 empty] | 3000 | https://www.unikeyic.com/media/datasheet/upload/2022/03/24/7F24000E06UCG.pdf | https://www.unikeyic.com/products/other-oscillator/7f24000e06ucg/13496316.html
7F24000E07UBE | SJK | 500: 0.0721 | 2016/4PIN SEAM 24.000MHZ 7pF,±10ppm |  |  |  |  | 24MHz | ±10ppm | ±10ppm | [5 empty] | -20℃~70℃ | - |  |  | 2016-4 | [7 empty] | 7F24000E07UBE SJK | 3000 | https://www.unikeyic.com/media/datasheet/upload/2022/03/24/7F24000E07UBE.pdf | https://www.unikeyic.com/products/other-oscillator/7f24000e07ube/3749775.html
7F24000E09UCG | SJK | 500+: 0.0721 | 2016/4PIN SEAM 24.000MHz 9pF ±10ppm -40~85°C | [25 empty] | 26000 | https://www.unikeyic.com/media/datasheet/40/45/0707/40/07d115125d25174f59139dc7314e0297.pdf | https://www.unikeyic.com/products/other-oscillator/7f24000e09ucg/16078576.html
7F25000E06UCF | SJK | 500+: 0.0721 | 2016/4PIN SEAM 25.000MHz 6pF ±10ppm | [25 empty] | 3000 | https://www.unikeyic.com/media/datasheet/upload/2022/03/24/7F25000E06UCF.pdf | https://www.unikeyic.com/products/other-oscillator/7f25000e06ucf/2334368.html
7F25000E16UEE | SJK | 500+: 0.0721 | Crystal 25.000MHz 16pF ±10ppm 2016 4-Pin SMD | [25 empty] | 3000 | https://www.unikeyic.com/media/datasheet/upload/2022/03/24/7F25000E16UEE.pdf | https://www.unikeyic.com/products/other-oscillator/7f25000e16uee/1989895.html
7F25000E20UJB | SJK | 500+: 0.0721 | 2016/4PIN SEAM 25.000MHz 20pF ±10ppm | [25 empty] | 3000 | https://www.unikeyic.com/media/datasheet/upload/2022/03/24/7F25000E20UJB.pdf | https://www.unikeyic.com/products/other-oscillator/7f25000e20ujb/5279852.html
7F26000E07UCG | SJK | 500+: 0.0721 | Crystal Oscillator 2016/4PIN SEAM 26MHz 7pF ±10ppm -40~85°C | [25 empty] | 3000 | https://www.unikeyic.com/media/datasheet/upload/2022/03/24/7F26000E07UCG.pdf | https://www.unikeyic.com/products/other-oscillator/7f26000e07ucg/13777251.html
7F26000E08UBE | SJK | 500+: 0.0721 | 2016/4PIN Crystal Oscillator, 26MHz, 8pF Load Cap, ±10ppm | [25 empty] | 3000 | https://www.unikeyic.com/media/datasheet/upload/2022/03/24/7F26000E08UBE.pdf | https://www.unikeyic.com/products/other-oscillator/7f26000e08ube/13436601.html
7F26000E08UCF | SJK | 500+: 0.0721 | 2016/4PIN Crystal Oscillator, 26MHz, 8pF Load Cap, ±10ppm | [25 empty] | 3000 | https://www.unikeyic.com/media/datasheet/upload/2022/03/24/7F26000E08UCF.pdf | https://www.unikeyic.com/products/other-oscillator/7f26000e08ucf/13683191.html
7F26000E08UFE | SJK | 500+: 0.0721 | 2016/4PIN SEAM 26.000MHz 8pF ±10ppm | [25 empty] | 3000 | https://www.unikeyic.com/media/datasheet/upload/2022/03/24/7F26000E08UFE.pdf | https://www.unikeyic.com/products/other-oscillator/7f26000e08ufe/14514922.html
7F27000E08UBE | SJK | 500+: 0.0721 | 2016/4PIN SEAM Oscillator, 27.000MHz, 8pF, ±10ppm | [25 empty] | 3000 | https://www.unikeyic.com/media/datasheet/upload/2022/03/24/7F27000E08UBE.pdf | https://www.unikeyic.com/products/other-oscillator/7f27000e08ube/4243115.html
7F27000E12UFE | SJK | 500+: 0.0721 | 2016/4PIN SEAM 27.000MHz 12pF ±10ppm | [25 empty] | 3000 | https://www.unikeyic.com/media/datasheet/upload/2022/03/24/7F27000E12UFE.pdf | https://www.unikeyic.com/products/other-oscillator/7f27000e12ufe/14780292.html
7F27000E20UCG | SJK | 500+: 0.0721 | 2016/4PIN SEAM, 27.000MHz, 20pF, ±10ppm, -40~85°C | [25 empty] | 3000 | https://www.unikeyic.com/media/datasheet/upload/2022/03/24/7F27000E20UCG.pdf | https://www.unikeyic.com/products/other-oscillator/7f27000e20ucg/3684353.html
7F27120E10UBE | SJK | 500+: 0.0721 | 2016/4PIN 27.120MHz 10pF ±10ppm Oscillator | [25 empty] | 3000 | https://www.unikeyic.com/media/datasheet/upload/2022/03/24/7F27120E10UBE.pdf | https://www.unikeyic.com/products/other-oscillator/7f27120e10ube/2510080.html
7F27120E10UCG | SJK | 500+: 0.0721 | 2016/4PIN SEAM 27.120MHz 10pF ±10ppm -40~85°C | [25 empty] | 3000 | https://www.unikeyic.com/media/datasheet/1c/fd/cf24/1c/18ad17829f3e97ad02af8f9880281fa3.pdf | https://www.unikeyic.com/products/other-oscillator/7f27120e10ucg/16743408.html
7F27120E12UCG | SJK | 500+: 0.0721 | 2016/4PIN SEAM 27.120MHz 12pF ±10ppm -40~85°C | [25 empty] | 3000 | https://www.unikeyic.com/media/datasheet/upload/2022/03/24/7F27120E12UCG.pdf | https://www.unikeyic.com/products/other-oscillator/7f27120e12ucg/5153801.html
7F30000E10UCF | SJK | 500+: 0.0721 | 30.000MHz Crystal, ±10ppm, 10pF Load Cap, 4-Pin SEAM, 2016 | [25 empty] | 3000 | https://www.unikeyic.com/media/datasheet/upload/2022/03/24/7F30000E10UCF.pdf | https://www.unikeyic.com/products/other-oscillator/7f30000e10ucf/13709123.html
7F32000E08UCG | SJK | 500+: 0.0721 | SEAM Crystal Oscillator 32.000MHz 8pF ±10ppm -40~85°C 2016 4-Pin | [25 empty] | 3000 | https://www.unikeyic.com/media/datasheet/upload/2022/03/24/7F32000E08UCG.pdf | https://www.unikeyic.com/products/other-oscillator/7f32000e08ucg/13423991.html
7F32000E08UFE | SJK | 500+: 0.0721 | 2016/4-Pin 32.000MHz 8pF ±10ppm Crystal | [25 empty] | 3000 | https://www.unikeyic.com/media/datasheet/upload/2022/03/24/7F32000E08UFE.pdf | https://www.unikeyic.com/products/other-oscillator/7f32000e08ufe/3325476.html
7F32000E12UCG | SJK | 5+: 0.1158 50+: 0.0932 150+: 0.078 500+: 0.0716 1,000+: 0.067 3,000+: 0.063 6,000+: 0.0609 | 2016/4PIN SEAM 32.000MHz 12pF ±10ppm -40~85°C | [25 empty] | 2008 | https://www.unikeyic.com/media/datasheet/0d/cd/21e6/0d/31ef943a71dce16073e832db4802dc62.pdf | https://www.unikeyic.com/products/other-oscillator/7f32000e12ucg/2752511.html
7F32000E18UCG | SJK | 500+: 0.0721 | 2016/4PIN SEAM 32.000MHz 18pF ±10ppm Crystal Oscillator, SMD | [25 empty] | 3000 | https://www.unikeyic.com/media/datasheet/upload/2022/03/24/7F32000E18UCG.pdf | https://www.unikeyic.com/products/other-oscillator/7f32000e18ucg/1966178.html
7F37400E10UFE | SJK | 500+: 0.0721 | Crystal Oscillator 2016/4-Pin 37.4MHz 10pF ±10ppm | [25 empty] | 3000 | https://www.unikeyic.com/media/datasheet/upload/2022/03/24/7F37400E10UFE.pdf | https://www.unikeyic.com/products/other-oscillator/7f37400e10ufe/15822288.html
7F37400E12UCG | SJK | 500+: 0.0721 | 2016/4PIN SEAM 37.4MHz 12pF ±10ppm -40~85°C | [25 empty] | 3000 | https://www.unikeyic.com/media/datasheet/upload/2022/03/24/7F37400E12UCG.pdf | https://www.unikeyic.com/products/other-oscillator/7f37400e12ucg/3032786.html
7F38400E07UCF | SJK | 500+: 0.0721 | 2016/4PIN SEAM 38.4MHz 7pF ±10ppm | [25 empty] | 3000 | https://www.unikeyic.com/media/datasheet/upload/2022/03/24/7F38400E07UCF.pdf | https://www.unikeyic.com/products/other-oscillator/7f38400e07ucf/4033473.html
7F38400E08UCB | SJK | 500+: 0.0721 | Crystal Oscillator, 4-Pin, 38.4MHz, 8pF, ±10ppm, 50Ω, -40~+85°C, ±15ppm Load Cap, Marking: SJK/38.400 | [25 empty] | 3000 | https://www.unikeyic.com/media/datasheet/upload/2022/03/24/7F38400E08UCB.pdf | https://www.unikeyic.com/products/other-oscillator/7f38400e08ucb/3781875.html
7F38400E09UFE | SJK | 500+: 0.0721 | 2016/4PIN SEAM 38.400MHz 9pF ±10ppm | [25 empty] | 3000 | https://www.unikeyic.com/media/datasheet/upload/2022/03/24/7F38400E09UFE.pdf | https://www.unikeyic.com/products/other-oscillator/7f38400e09ufe/15797562.html
7F38400E10UCF | SJK | 500+: 0.0721 | 2016 (1608M) 4-Pin Crystal Oscillator, 38.4MHz, 10pF, ±10ppm | [25 empty] | 3000 | https://www.unikeyic.com/media/datasheet/upload/2022/03/24/7F38400E10UCF.pdf | https://www.unikeyic.com/products/other-oscillator/7f38400e10ucf/14840184.html
7F38400E10UFE | SJK | 500+: 0.0721 | 2016/4PIN SEAM 38.400MHz 10pF ±10ppm | [25 empty] | 3000 | https://www.unikeyic.com/media/datasheet/upload/2022/03/24/7F38400E10UFE.pdf | https://www.unikeyic.com/products/other-oscillator/7f38400e10ufe/14820075.html
7F38400E12UFE | SJK | 500+: 0.0721 | Crystal Oscillator 2016 4-Pin 38.4MHz 12pF ±10ppm | [25 empty] | 3000 | https://www.unikeyic.com/media/datasheet/upload/2022/03/24/7F38400E12UFE.pdf | https://www.unikeyic.com/products/other-oscillator/7f38400e12ufe/4460760.html
7F40000E08UFE | SJK | 500+: 0.0721 | 2016/4PIN SEAM 40.000MHz 8pF ±10ppm | [25 empty] | 3000 | https://www.unikeyic.com/media/datasheet/upload/2022/03/24/7F40000E08UFE.pdf | https://www.unikeyic.com/products/other-oscillator/7f40000e08ufe/3028676.html
7F40000E09UCG | SJK | 500+: 0.0721 | 2016/4PIN SEAM 40.000MHz 9pF ±10ppm -40~85°C | [25 empty] | 3000 | https://www.unikeyic.com/media/datasheet/upload/2022/03/24/7F40000E09UCG.pdf | https://www.unikeyic.com/products/other-oscillator/7f40000e09ucg/13302115.html
7F40000E09UJE | SJK | 500+: 0.0721 | ±10ppm 40MHz 2mm × 1.5mm × 500μm | [25 empty] | 3000 | https://www.unikeyic.com/media/datasheet/upload/2022/03/24/7F40000E09UJE.pdf | https://www.unikeyic.com/products/other-oscillator/7f40000e09uje/2548139.html
7F40960E08UCG | SJK | 500+: 0.0721 | Crystal Oscillator, 40.960MHz, 8pF, ±10ppm, 2016, 4-Pin | [25 empty] | 3000 | https://www.unikeyic.com/media/datasheet/upload/2022/03/24/7F40960E08UCG.pdf | https://www.unikeyic.com/products/other-oscillator/7f40960e08ucg/15315030.html
7F48000E08UCG | SJK | 500+: 0.0947 | Crystal, 2016, 4-Pin, SEAM, 48.000MHz, 8pF, ±10ppm | [25 empty] | 3000 | https://www.unikeyic.com/media/datasheet/upload/2022/03/24/7F48000E08UCG.pdf | https://www.unikeyic.com/products/other-oscillator/7f48000e08ucg/5316663.html
7F48000E10UCG | SJK | 500+: 0.0947 | SEAM Crystal Oscillator 48.000MHz 10pF Load ±10ppm -40~85°C 2016 4-Pin SMD | [25 empty] | 3000 | https://www.unikeyic.com/media/datasheet/upload/2022/03/24/7F48000E10UCG.pdf | https://www.unikeyic.com/products/other-oscillator/7f48000e10ucg/14331530.html
7F48000E12UCG | SJK | 500+: 0.0947 | 2016/4PIN SEAM 48.000MHz 12pF ±10ppm | [25 empty] | 3000 | https://www.unikeyic.com/media/datasheet/upload/2022/03/24/7F48000E12UCG.pdf | https://www.unikeyic.com/products/other-oscillator/7f48000e12ucg/14329203.html
7F48000E16UCG | SJK | 500+: 0.0947 | 2016/4PIN SEAM 48.000MHz 16pF ±10ppm | [25 empty] | 3000 | https://www.unikeyic.com/media/datasheet/upload/2022/03/24/7F48000E16UCG.pdf | https://www.unikeyic.com/products/other-oscillator/7f48000e16ucg/14708633.html
7F50000E08UCG | SJK | 500+: 0.0947 | 2016/4PIN SEAM 50MHz 8pF ±10ppm Crystal Oscillator | [25 empty] | 3000 | https://www.unikeyic.com/media/datasheet/upload/2022/03/24/7F50000E08UCG.pdf | https://www.unikeyic.com/products/other-oscillator/7f50000e08ucg/2024960.html
7F60000E08UCG | SJK | 500+: 0.0977 | 2016/4PIN SEAM, 60.000MHz, 8pF, ±10ppm, -40°C~85°C | [25 empty] | 3000 | https://www.unikeyic.com/media/datasheet/71/6c/67ba/71/9023fa521e8c8842609d00f112bb00dd.pdf | https://www.unikeyic.com/products/other-oscillator/7f60000e08ucg/4314873.html
7F80000E08UCG | SJK | 500+: 0.1278 | 2016/4PIN SEAM 80.000MHz 8pF ±10ppm -40~85°C | [25 empty] | 3000 | https://www.unikeyic.com/media/datasheet/f4/4b/6da1/f4/af7fc62e92e0c6547094bc3202359bd0.pdf | https://www.unikeyic.com/products/other-oscillator/7f80000e08ucg/3466356.html
7F96000E08UCG | SJK | 500+: 0.1278 | SEAM Crystal Oscillator 96MHz 8pF ±10ppm -40~85°C 2016 4-Pin | [25 empty] | 3000 | https://www.unikeyic.com/media/datasheet/07/9a/3d22/07/80e96d5116c12580f4f88ff816b6e388.pdf | https://www.unikeyic.com/products/other-oscillator/7f96000e08ucg/14616295.html
7I13225AF12AUCF | SJK | 300: 0.1052 | 5032/4-Pin 13.2256MHz 12pF ±20ppm |  |  |  |  | 13.2256MHz | ±20ppm | ±20ppm |  |  |  | 5mm*3.2mm*900μm |  | -40℃~85℃ | - |  |  | 5032-4 | [7 empty] | 7I13225AF12AUCF SJK | 2000 | https://www.unikeyic.com/media/datasheet/upload/2022/03/24/7I13225AF12AUCF.pdf | https://www.unikeyic.com/products/other-oscillator/7i13225af12aucf/2825595.html
7I14318AF20UCG | SJK | 300+: 0.1052 | SEAM 14.31818MHz 20pF ±20ppm -40~85°C 4-Pin | [25 empty] | 2000 | https://www.unikeyic.com/media/datasheet/upload/2022/03/24/7I14318AF20UCG.pdf | https://www.unikeyic.com/products/other-oscillator/7i14318af20ucg/4169943.html
7I25000F18UCG | SJK | 300+: 0.1052 | 5032/4PIN SEAM 25.000MHz 18pF ±20ppm -40~85°C | [25 empty] | 2000 | https://www.unikeyic.com/media/datasheet/upload/2022/03/24/7I25000F18UCG.pdf | https://www.unikeyic.com/products/other-oscillator/7i25000f18ucg/5082470.html
7KC32768F12UC | SJK | 1+: 0.2759 10+: 0.2229 50+: 0.187 150+: 0.1742 500+: 0.163 1,000+: 0.1533 2,500+: 0.147 | Crystal, 32.768kHz, 12.5pF, ±20ppm, 1610/2PIN SEAM | [25 empty] | 2456 | https://www.unikeyic.com/media/datasheet/cf/87/f8fc/cf87f8fce2daf4e53f0ba5c11a186df8.pdf | https://www.unikeyic.com/products/other-oscillator/7kc32768f12uc/1905456.html
7L26002009 | TXC | 1+: 0.6494 10+: 0.509 30+: 0.4502 100+: 0.377 500+: 0.3173 1,000+: 0.2969 | 2.8V ±2ppm 26MHz ±2ppm 2520 SMD 2.5mm × 2mm × 800μm | [25 empty] | 1180 | https://www.unikeyic.com/media/datasheet/c8/66/c592/c866c59205865d762881440a834f58e7.pdf | https://www.unikeyic.com/products/other-oscillator/7l26002009/12955958.html
7N08000G33YC | SJK | 1+: 0.5632 10+: 0.4587 30+: 0.4074 100+: 0.3576 500+: 0.3013 1,000+: 0.2855 | 5032 OSC 4-Pin 8.000MHz 15pF 3.3V -40~85°C ±30ppm Tri-State Marking: SJK/8.000/.MHz | [25 empty] | 980 | https://www.unikeyic.com/media/datasheet/upload/2022/03/24/7N08000G33YC.pdf | https://www.unikeyic.com/products/other-oscillator/7n08000g33yc/2074799.html
7N16000G33YC | SJK | 100: 0.3006 | SMD5032 4PIN ,OSC 16.000MHZ 3.3V CMOS |  |  |  | 7N16000G33YC SJK | 16MHz | ±10ppm | - |  |  |  | 5mm*3.2mm*1.2mm |  | -40℃~85℃ | 3.3V |  |  | 5032 | [8 empty] | 2000 | https://www.unikeyic.com/media/datasheet/upload/2022/03/24/7N16000G33YC.pdf | https://www.unikeyic.com/products/other-oscillator/7n16000g33yc/3644257.html
7N33000G33YC | SJK | 100+: 0.3006 | SMD5032 4-Pin Oscillator, 33.000MHz, 3.3V CMOS | [25 empty] | 2000 | https://www.unikeyic.com/media/datasheet/upload/2022/03/24/7N33000G33YC.pdf | https://www.unikeyic.com/products/other-oscillator/7n33000g33yc/15006524.html
7N33333G25YC | SJK | 100+: 0.3006 | Oscillator 33.333MHz 2.5V CMOS SMD5032 4-Pin | [25 empty] | 2000 | https://www.unikeyic.com/media/datasheet/upload/2022/03/24/7N33333G25YC.pdf | https://www.unikeyic.com/products/other-oscillator/7n33333g25yc/13189997.html
7U10000E12UCG | SJK | 5: 0.1578 50: 0.1246 150: 0.1104 500: 0.0927 3,000: 0.0825 6,000: 0.0778 | Crystal Oscillator 3225 4-Pin 10.000MHz 12pF ±10ppm |  |  |  |  | 10MHz | ±10ppm | ±10ppm |  |  |  | 3.2mm*2.5mm*700μm |  | -40℃~85℃ | - |  |  | 3225-4 | [7 empty] | 7U10000E12UCG SJK |  | https://www.unikeyic.com/media/datasheet/88/25/d4bf/8825d4bfc4e5e4d3bf38a5c1a2d6f2c3.pdf | https://www.unikeyic.com/products/other-oscillator/7u10000e12ucg/13812018.html
7U12000E08UFE | SJK | 500+: 0.0451 | SEAM 3225 4-Pin Crystal Oscillator, 12.000MHz 8pF Load Cap ±10ppm | [25 empty] | 3000 | https://www.unikeyic.com/media/datasheet/upload/2022/03/24/7U12000E08UFE.pdf | https://www.unikeyic.com/products/other-oscillator/7u12000e08ufe/15184670.html
7U14318AE20UCF | SJK | 500+: 0.0451 | 3225/4-Pin 14.31818MHz 20pF ±10ppm | [25 empty] | 3000 | https://www.unikeyic.com/media/datasheet/upload/2022/03/24/7U14318AE20UCF.pdf | https://www.unikeyic.com/products/other-oscillator/7u14318ae20ucf/16292155.html
7U24000E07UCB | SJK | 500: 0.0451 | ±10ppm 24MHz SMD 3.2mm × 2.5mm × 700μm |  |  |  |  | 24MHz | ±10ppm | - |  |  |  | 3.2mm*2.5mm*700μm |  | -40℃~85℃ | - |  |  | SMD | [7 empty] | 7U24000E07UCB SJK | 3000 | https://www.unikeyic.com/media/datasheet/upload/2022/03/24/7U24000E07UCB.pdf | https://www.unikeyic.com/products/other-oscillator/7u24000e07ucb/13229120.html
7U24000E09UCG | SJK | 1+: 0.0386 10+: 0.0366 100+: 0.0353 500+: 0.0337 1,000+: 0.0322 | 3225/4PIN SEAM 24.000MHz 9.0pF ±10ppm -40°C~85°C | [25 empty] | 3 | https://www.unikeyic.com/media/datasheet/4b/df/6749/4b/97272549082b610eb78a0253467fdba2.pdf | https://www.unikeyic.com/products/other-oscillator/7u24000e09ucg/13671134.html
7U24000E20UCG | SJK | 5+: 0.0732 50+: 0.0577 150+: 0.05 500+: 0.0443 3,000+: 0.0397 6,000+: 0.0374 | SEAM 3225/4-Pin Crystal Oscillator 24.000MHz 20pF Load ±10ppm -40~85°C | [25 empty] | 5078 | https://www.unikeyic.com/media/datasheet/f8/e8/3d83/f8/9bbed6bbf4b089d25e7182d213ae9b37.pdf | https://www.unikeyic.com/products/other-oscillator/7u24000e20ucg/15389785.html
7U24576E07UCG | SJK | 500+: 0.0451 | Crystal Oscillator, SMD 3225, 4-Pin, 24.576MHz, 7pF Load, ±10ppm | [25 empty] | 3000 | https://www.unikeyic.com/media/datasheet/upload/2022/03/24/7U24576E07UCG.pdf | https://www.unikeyic.com/products/other-oscillator/7u24576e07ucg/15841229.html
7U24576E09UJE | SJK | 500+: 0.0451 | ±10ppm 24.576MHz SMD 3.2mm × 2.5mm × 700μm | [25 empty] | 3000 | https://www.unikeyic.com/media/datasheet/upload/2022/03/24/7U24576E09UJE.pdf | https://www.unikeyic.com/products/other-oscillator/7u24576e09uje/13839388.html
7U25000E10UCF | SJK | 500+: 0.0451 | 3225/4-Pin Crystal, 25.000MHz, 10pF, ±10ppm | [25 empty] | 3000 | https://www.unikeyic.com/media/datasheet/upload/2022/05/07/7U25000E10UCF.pdf | https://www.unikeyic.com/products/other-oscillator/7u25000e10ucf/13087501.html
7U25000E12UCG | SJK | 5+: 0.0804 50+: 0.0638 150+: 0.0555 500+: 0.0492 3,000+: 0.0431 6,000+: 0.0406 | 3225/4PIN SEAM 25.000MHz 12pF ±10ppm -40~85°C | [25 empty] | 6671 | https://www.unikeyic.com/media/datasheet/ca/9c/ec4f/ca/ed94299885be0d254b98f25efd74f42e.pdf | https://www.unikeyic.com/products/other-oscillator/7u25000e12ucg/3288562.html
7U25000E18UCG | SJK | 5+: 0.0626 50+: 0.0515 150+: 0.0437 500+: 0.0406 1,500+: 0.038 3,000+: 0.0356 | Crystal Oscillator 3225 4-Pin SEAM 25.000MHz 18pF ±10ppm -40~85°C | [25 empty] | 1479 | https://www.unikeyic.com/media/datasheet/upload/2022/03/24/7U25000E18UCG.pdf | https://www.unikeyic.com/products/other-oscillator/7u25000e18ucg/3150471.html
7U25000E20UCG | SJK | 5+: 0.083 50+: 0.0664 150+: 0.0584 500+: 0.0524 3,000+: 0.0416 6,000+: 0.0392 | 3225/4PIN SEAM 25.000MHz 20pF ±10ppm -40~85°C | [25 empty] | 2857 | https://www.unikeyic.com/media/datasheet/upload/2022/03/24/7U25000E20UCG.pdf | https://www.unikeyic.com/products/other-oscillator/7u25000e20ucg/1747259.html
7U26000E08AUJE | SJK | 500: 0.0451 | ±10ppm 26MHz Crystal Oscillator, 3.2mm × 2.5mm × 0.7mm |  |  |  |  | 26MHz | ±10ppm | - |  |  |  | 3.2mm*2.5mm*700μm |  | -20℃~75℃ | - | [10 empty] | 7U26000E08AUJE SJK | 3000 | https://www.unikeyic.com/media/datasheet/upload/2022/03/24/7U26000E08AUJE.pdf | https://www.unikeyic.com/products/other-oscillator/7u26000e08auje/1559597.html
7U32000E09UEE | SJK | 500: 0.0451 | 3225/4PIN SEAM 32.000MHZ 9pF,±10ppm |  |  |  |  | 32MHz | ±10ppm | ±10ppm |  |  |  | 3.2mm*2.5mm*700μm |  | -40℃~85℃ | - |  |  | 3225-4 | [7 empty] | 7U32000E09UEE SJK | 3000 | https://www.unikeyic.com/media/datasheet/upload/2022/03/24/7U32000E09UEE.pdf | https://www.unikeyic.com/products/other-oscillator/7u32000e09uee/14351725.html
7U32000E12UCG | SJK | 5+: 0.0636 50+: 0.0528 150+: 0.0452 500+: 0.0421 1,500+: 0.0395 3,000+: 0.0371 | 3225/4PIN SEAM 32.000MHz 12pF ±10ppm -40~85°C Crystal Oscillator | [25 empty] | 2690 | https://www.unikeyic.com/media/datasheet/de/38/5464/de/bcfc57b612d152c227a73341bd37764c.pdf | https://www.unikeyic.com/products/other-oscillator/7u32000e12ucg/4286659.html
7U40000E08UCG | SJK | 500: 0.0466 | 3225/4-Pin 40.000MHz 8pF ±10ppm |  |  |  |  | 40MHz | ±10ppm | ±10ppm |  |  |  | 3.2mm*2.5mm*700μm |  | -40℃~85℃ | 5V |  |  | SMD | [7 empty] | 7U40000E08UCG SJK | 3000 | https://www.unikeyic.com/media/datasheet/upload/2022/03/24/7U40000E08UCG.pdf | https://www.unikeyic.com/products/other-oscillator/7u40000e08ucg/3825201.html
7U40000E13AUFE | SJK | 500: 0.0466 | 3225/4PIN SEAM 40.000MHz 13.5pF ±10ppm |  |  |  |  | 40MHz | ±10ppm | ±10ppm |  |  |  | 3.2mm*2.5mm*700μm |  | -30℃~85℃ | - |  |  | SMD | [7 empty] | 7U40000E13AUFE SJK | 3000 | https://www.unikeyic.com/media/datasheet/upload/2022/03/24/7U40000E13AUFE.pdf | https://www.unikeyic.com/products/other-oscillator/7u40000e13aufe/2639147.html
7U40000E15UCG | SJK | 5+: 0.0836 50+: 0.0657 150+: 0.0569 500+: 0.0503 3,000+: 0.0453 6,000+: 0.0426 | Crystal 3225/4-Pin SEAM 40.000MHz 15pF ±10ppm -40~85°C | [25 empty] | 1788 | https://www.unikeyic.com/media/datasheet/aa/49/3b3d/aa/68c42132dcffc89cb1e428eea12d184a.pdf | https://www.unikeyic.com/products/other-oscillator/7u40000e15ucg/16013367.html
7U48000E18UCG | SJK | 500+: 0.0646 | 3225/4PIN SEAM 48.000MHz 18pF ±10ppm -40~85°C | [25 empty] | 3000 | https://www.unikeyic.com/media/datasheet/5c/ec/9d40/5c/7feedd235dfe6d622d494e42c241b6a2.pdf | https://www.unikeyic.com/products/other-oscillator/7u48000e18ucg/15407526.html
7X-26.000MBA-T | TXC | 1: 2.6405 10: 1.9106 25: 1.8068 50: 1.732 100: 1.6605 250: 1.5702 500: 1.5053 1,000: 1.4432 | Oscillator, 3.3V, ±25ppm, 26MHz, SMD, 3.2mm × 2.5mm × 1.1mm | Crystal | - | 20mA |  | 26 MHz |  |  | ±25ppm | Enable/Disable | 0.043" (1.10mm) |  | 1 (Unlimited) |  |  | -10°C ~ 70°C | CMOS |  | 4-SMD, No Lead |  |  | 2208148 | 7X | 0.126" L x 0.098" W (3.20mm x 2.50mm) | 3.3V |  | 1860 | https://www.unikeyic.com/media/datasheet/26/47/b4ed/26/850a81f3de7e38c90d333247e9a9a5fe.pdf | https://www.unikeyic.com/products/other-oscillator/7x-26-000mba-t/15266272.html
7XZ3200015 | TXC | 1+: 0.5651 10+: 0.4672 30+: 0.4138 100+: 0.3281 300+: 0.3219 3,000+: 0.3126 | [26 empty] | 3000 | https://www.unikeyic.com/media/datasheet/upload/2022/05/15/7XZ.pdf | https://www.unikeyic.com/products/other-oscillator/7xz3200015/1772489.html
7Y24000E08UCG | SJK | 300+: 0.1127 | Crystal Oscillator 24.000MHz 8pF ±10ppm -40~+85°C 1612 4-Pin SEAM | [25 empty] | 3000 | https://www.unikeyic.com/media/datasheet/upload/2022/03/24/7Y24000E08UCG.pdf | https://www.unikeyic.com/products/other-oscillator/7y24000e08ucg/13994822.html
7Y24000E12UCG | SJK | 300+: 0.1127 | SEAM Crystal Oscillator 1612 4-Pin, 24MHz 12pF ±10ppm -40~85°C | [25 empty] | 5000 | https://www.unikeyic.com/media/datasheet/upload/2022/03/24/7Y24000E12UCG.pdf | https://www.unikeyic.com/products/other-oscillator/7y24000e12ucg/15094860.html
7Y24000E20UCG | SJK | 300+: 0.1127 | 1612/4PIN SEAM 24.000MHz 20pF ±10ppm | [25 empty] | 3000 | https://www.unikeyic.com/media/datasheet/upload/2022/03/24/7Y24000E20UCG.pdf | https://www.unikeyic.com/products/other-oscillator/7y24000e20ucg/3771867.html
7Y25000E12UCG | SJK | 300+: 0.1127 | SEAM 1612/4-Pin Crystal Oscillator 25MHz ±10ppm -40~+85°C | [25 empty] | 2700 | https://www.unikeyic.com/media/datasheet/upload/2022/03/24/7Y25000E12UCG.pdf | https://www.unikeyic.com/products/other-oscillator/7y25000e12ucg/5126461.html
7Y26000E12UCF | SJK | 300+: 0.1127 | 1612/4PIN 26.000MHz 12pF ±11ppm Crystal | [25 empty] | 3000 | https://www.unikeyic.com/media/datasheet/upload/2022/03/24/7Y26000E12UCF.pdf | https://www.unikeyic.com/products/other-oscillator/7y26000e12ucf/14107980.html
7Y30000E08UCF | SJK | 300: 0.1127 | Crystal Oscillator, 1612/4PIN SEAM 30.000MHz 8pF ±10ppm |  |  |  |  | 30MHz | ±10ppm | ±10ppm |  |  |  | 350μm(height) |  | -40℃~85℃ | - |  |  | SMD | [7 empty] | 7Y30000E08UCF SJK | 3000 | https://www.unikeyic.com/media/datasheet/upload/2022/05/07/7Y30000E08UCF.pdf | https://www.unikeyic.com/products/other-oscillator/7y30000e08ucf/13549644.html
7Y32000E12UCG | SJK | 300: 0.1127 | SEAM 1612 4-Pin Crystal Oscillator, 32.000MHz, 12pF Load Cap, ±10ppm, -40~+85°C |  |  |  |  | 32MHz | ±10ppm | ±10ppm |  |  |  | 1.6mm*1.2mm*350μm |  | -40℃~85℃ | - |  |  | 1612-4 | [7 empty] | 7Y32000E12UCG SJK | 6000 | https://www.unikeyic.com/media/datasheet/upload/2022/03/24/7Y32000E12UCG.pdf | https://www.unikeyic.com/products/other-oscillator/7y32000e12ucg/3014421.html
7Y38400E10UCG | SJK | 300+: 0.1127 | 38.400MHz Crystal, 10pF Load Cap, ±10ppm, -40~+85°C, SMD | [25 empty] | 3000 | https://www.unikeyic.com/media/datasheet/upload/2022/03/24/7Y38400E10UCG.pdf | https://www.unikeyic.com/products/other-oscillator/7y38400e10ucg/3379523.html
8122H-Y40.000NK33DTL | HCI | 1+: 1.5974 10+: 1.3956 30+: 1.2938 100+: 1.1002 600+: 1.0391 1,000+: 1.0188 | TCXO 2520 4P 40MHz CMOS 3.3V ±1ppm -40°C~+85°C ±2.5ppm | [25 empty] | 200 |  | https://www.unikeyic.com/products/other-oscillator/8122h-y40-000nk33dtl/35916524.html
8122S-25.000NQ33FTL | HCI | 1+: 0.425 10+: 0.3644 30+: 0.3113 100+: 0.2704 600+: 0.2468 3,000+: 0.2351 | TCXO, 25MHz, Sine Wave, 3.3V, ±1ppm@25°C, ±0.5ppm, -30-85°C, 2520 | [25 empty] | 94 |  | https://www.unikeyic.com/products/other-oscillator/8122s-25-000nq33ftl/982951523.html
8122S-26.000NQ33DTL | HCI | 1+: 0.8501 10+: 0.7288 30+: 0.6225 100+: 0.5407 600+: 0.4937 1,000+: 0.4702 | TCXO 2520 26MHz Sine Wave 3.3V ±1ppm Initial -40-85°C ±1ppm/°C | [25 empty] | 80 |  | https://www.unikeyic.com/products/other-oscillator/8122s-26-000nq33dtl/982952205.html
8132H-50.000MK33DTL | HCI | 1+: 1.7296 10+: 1.5112 30+: 1.4009 100+: 1.1913 600+: 1.1251 1,000+: 1.103 | TCXO, 3225, 50MHz, CMOS, 3.3V, ±1.5ppm@25°C, ±2.5ppm@-40-85°C | [25 empty] | 200 |  | https://www.unikeyic.com/products/other-oscillator/8132h-50-000mk33dtl/982954191.html
8132H-50.000ML33DTL | HCI | 3,000+: 1.0297 | TCXO, 3225, 50MHz, CMOS Output, 3.3V, ±1.5ppm Accuracy, -40°C~85°C, ±2ppm Stability | [25 empty] | 3000 |  | https://www.unikeyic.com/products/other-oscillator/8132h-50-000ml33dtl/982952122.html
8132S-10.000MN18DTL | HCI | 1+: 1.2779 10+: 1.1165 30+: 1.035 100+: 0.8802 600+: 0.8313 1,000+: 0.815 | TCXO, 3225, 10MHz, Clipped Sine Wave, 1.8V, ±1.0ppm@25°C, ±1ppm@-40-85°C | [25 empty] | 98 |  | https://www.unikeyic.com/products/other-oscillator/8132s-10-000mn18dtl/982953322.html
8132S-38.400NN33FTL | HCI | 1+: 1.2779 10+: 1.1165 30+: 1.035 100+: 0.8802 600+: 0.8313 1,000+: 0.815 | TCXO 3225 38.4MHz Clipped Sine Wave 3.3V ±1ppm -30°C~85°C ±1ppm | [25 empty] | 97 |  | https://www.unikeyic.com/products/other-oscillator/8132s-38-400nn33ftl/982951801.html
8132S-40.000NQ33FTL | HCI | 1+: 1.2042 10+: 1.0521 30+: 0.9754 100+: 0.8294 600+: 0.7834 1,000+: 0.768 | TCXO 3225 40MHz Clipped Sine Wave 3.3V ±1ppm@25°C ±0.5ppm@-30~85°C | [25 empty] | 24 |  | https://www.unikeyic.com/products/other-oscillator/8132s-40-000nq33ftl/917369344.html
8132S-J25.000NQWVDTL | HCI | 1+: 0.5525 10+: 0.4737 30+: 0.4046 100+: 0.3515 600+: 0.3209 3,000+: 0.3056 | TCXO 3225 4-Pin 25MHz Clipped Sine Wave 1.8-3.3V ±1ppm -40°C~+85°C ±0.5ppm | [25 empty] | 100 |  | https://www.unikeyic.com/products/other-oscillator/8132s-j25-000nqwvdtl/1009730495.html
8153H-10.000MK33DTL | HCI | 1+: 2.2855 10+: 1.9969 30+: 1.8512 100+: 1.5742 600+: 1.4868 1,000+: 1.4576 | TCXO 5032 10MHz HCMOS 3.3V ±1.5ppm@25°C ±2.5ppm/-40~85°C | [25 empty] | 80 |  | https://www.unikeyic.com/products/other-oscillator/8153h-10-000mk33dtl/982928077.html
8153H-50.000LH33DTL | HCI | 1+: 5.1888 10+: 4.5336 30+: 4.2027 100+: 3.5739 600+: 3.3754 1,000+: 3.3091 | TCXO, 5032, 50MHz, HCMOS, 3.3V, ±2ppm Initial Accuracy, ±4ppm Stability, -40°C to 85°C | [25 empty] | 380 |  | https://www.unikeyic.com/products/other-oscillator/8153h-50-000lh33dtl/982952789.html
831019884 | WURTH | 10: 1.775 25: 1.704 50: 1.5904 100: 1.562 500: 1.562 | Crystal Oscillator ±50ppm 48MHz |  |  |  |  | 48MHz | ±50ppm | - | [5 empty] | 70℃(max) | - | [11 empty] | 742 | https://www.unikeyic.com/media/about_us/Unikey_ISO_9001_Certification.pdf | https://www.unikeyic.com/products/other-oscillator/831019884/16071292.html
8NE-24.576MDM-T | TXC | 3,000: 1.3499 6,000: 1.2943 | 1.8V ±50ppm 24.576MHz SMD 2mm × 1.6mm × 760μm | Crystal | - | 10mA |  | 24.576 MHz |  |  | ±50ppm | Enable/Disable | 0.032" (0.81mm) |  | 1 (Unlimited) |  |  | -40°C ~ 125°C | CMOS (Low EMI) |  | 4-SMD, No Lead |  |  | 13181274 | 8NE | 0.079" L x 0.063" W (2.00mm x 1.60mm) | 1.8V |  | 6000 | https://www.unikeyic.com/media/datasheet/bf/90/28ad/bf/6b715a40c7a41d2c9b958472c0b61bfc.pdf | https://www.unikeyic.com/products/other-oscillator/8ne-24-576mdm-t/3519623.html
9L24000001 | FAILONG | 1+: 0.5796 10+: 0.4969 30+: 0.4245 100+: 0.3687 600+: 0.3366 3,000+: 0.3206 | [26 empty] | 150 | https://www.unikeyic.com/media/datasheet/48/15/679c/4815679c75b8bf93df2b579337e369a3.pdf | https://www.unikeyic.com/products/other-oscillator/9l24000001/1010698489.html
9L27000001 | FAILONG | 1+: 0.5796 10+: 0.4969 30+: 0.4245 100+: 0.3687 600+: 0.3366 3,000+: 0.3206 | [26 empty] | 150 | https://www.unikeyic.com/media/datasheet/38/6e/60ad/386e60ad458a245dc0627af7ad752f8f.pdf | https://www.unikeyic.com/products/other-oscillator/9l27000001/1010699536.html
9Y16000001 | FAILONG | 5+: 0.2145 50+: 0.1765 150+: 0.1452 500+: 0.1307 3,000+: 0.1191 5,000+: 0.1122 | [26 empty] | 150 | https://www.unikeyic.com/media/datasheet/1a/bc/52dc/1abc52dc8840d31515cd94c0d9f327c4.pdf | https://www.unikeyic.com/products/other-oscillator/9y16000001/1010698635.html
9Y24000006 | FAILONG | 5+: 0.2145 50+: 0.1765 150+: 0.1452 500+: 0.1307 3,000+: 0.1191 5,000+: 0.1122 | [26 empty] | 150 | https://www.unikeyic.com/media/datasheet/83/d6/1aab/83d61aabf9d8118cd3a715a3f54ae0b3.pdf | https://www.unikeyic.com/products/other-oscillator/9y24000006/1010693008.html
9Y25000004 | FAILONG | 5+: 0.2145 50+: 0.1765 150+: 0.1452 500+: 0.1307 3,000+: 0.1191 5,000+: 0.1122 | [26 empty] | 150 | https://www.unikeyic.com/media/datasheet/80/af/3da6/80af3da64335fe97864fd9eaf9df13a9.pdf | https://www.unikeyic.com/products/other-oscillator/9y25000004/1010698965.html
ACH-48.000MHZ-EK | ABRACON | 40: 5.0592 120: 4.836 280: 4.588 520: 4.3648 1,000: 4.1788 2,520: 3.8936 | 5V ±30ppm 48MHz DIP-8 Through hole mounting 12.7mm*12.7mm*5.6mm | Crystal | - | 45mA |  | 48 MHz |  |  | ±30ppm | - | 0.220" (5.60mm) |  | 1 (Unlimited) |  |  | -20°C ~ 70°C | HCMOS, TTL |  | 8-DIP, 4 Leads (Half Size, Metal Can) | Tube |  | 675376 | ACH | 0.500" L x 0.500" W (12.70mm x 12.70mm) | 5V |  | 336 | https://www.unikeyic.com/media/datasheet/44/b1/bcfb/44/2e9ad07c66e9580580558a2b58fac3cc.pdf | https://www.unikeyic.com/products/other-oscillator/ach-48-000mhz-ek/15615305.html
ACHL-100.000MHZ-ER | ABRACON | 25+: 4.774 60+: 4.587 250+: 4.4 | 3.3V ±25ppm 100MHz TH 5.5mm H | [25 empty] | 459 | https://www.unikeyic.com/media/datasheet/04/f1/7c81/04/43f9f8b38ec939212e32fc7fd7761e8f.pdf | https://www.unikeyic.com/products/other-oscillator/achl-100-000mhz-er/14065048.html
AK2APAF1-156.2500T | ABRACON | 1+: 6.2919 10+: 5.8871 30+: 4.6562 100+: 4.5752 500+: 4.3242 1,000+: 4.0489 | Oscillator, SMD, 3.3V ±25ppm 156.25MHz, 2.5mm × 2mm × 1.1mm | [25 empty] | 198 |  | https://www.unikeyic.com/products/other-oscillator/ak2apaf1-156-2500t/16698025.html
AK5DAF1-125.0000T | ABRACON | 1+: 7.8627 10+: 7.3567 30+: 5.8186 100+: 5.7174 500+: 5.4037 1,000+: 5.0596 | [26 empty] | 720 |  | https://www.unikeyic.com/products/other-oscillator/ak5daf1-125-0000t/681754050.html
AK5DAF1-125.0000T2 | ABRACON | 1+: 9.1486 10+: 7.4545 50+: 6.2897 150+: 5.7506 500+: 5.4397 1,000+: 5.1608 | Oscillator, 3.3V, ±25ppm, 125MHz, SMD, 5mm × 3.2mm × 1.3mm | [25 empty] | 47 | https://www.unikeyic.com/media/datasheet/49/c0/9829/49/3a3cbdbe3e59a44e7cc4900723b25879.pdf | https://www.unikeyic.com/products/other-oscillator/ak5daf1-125-0000t2/4237905.html
AMPDEFI-A01T | ABRACON | 1+: 3.0202 50+: 3.0202 100+: 2.9663 250+: 2.9123 500+: 2.9123 1,000+: 2.9123 5,000+: 2.9123 10,000+: 2.9123 | Oscillator MEMS XO 20MHz, 25MHz ±25ppm 1.71V~3.63V VDFN-4 SMD 3.2mm × 2.5mm × 890μm | [25 empty] | 975 | https://www.unikeyic.com/media/datasheet/b8/ad/ac6f/b8/eb2fd61133796ce3424cbca0dd3a46e2.pdf | https://www.unikeyic.com/products/other-oscillator/ampdefi-a01t/15408789.html
AMPDGFH-A01T | ABRACON | 1: 2.5748 50: 2.5748 100: 2.5288 250: 2.5288 500: 2.4828 1,000: 2.4828 5,000: 2.4828 10,000: 2.4828 | 1.71V~3.63V ±25ppm 20MHz, 25MHz VFLGA-4 1.6mm × 1.2mm × 890μm | MEMS |  | 1.3mA (Typ) |  |  |  |  | ±25ppm | - |  |  | 1 (Unlimited) |  |  | -40°C ~ 85°C | - |  | 4-VFLGA |  |  |  | AMPD | 0.063" L x 0.047" W (1.60mm x 1.20mm) | 1.71V ~ 3.63V |  | 990 | https://www.unikeyic.com/media/datasheet/93/59/de8f/93/ffd3d244299a86f783192533f3ef02f0.pdf | https://www.unikeyic.com/products/other-oscillator/ampdgfh-a01t/4121268.html
AMPDGFH-A04T | ABRACON | 1+: 2.5748 50+: 2.5748 100+: 2.5288 250+: 2.5288 500+: 2.4828 1,000+: 2.4828 5,000+: 2.4828 10,000+: 2.4828 | Oscillator 74.1758MHz, 74.25MHz ±25ppm 1.71V~3.63V VFLGA-4 1.6mm × 1.2mm × 890μm | [25 empty] | 980 | https://www.unikeyic.com/media/datasheet/b8/ad/ac6f/b8/eb2fd61133796ce3424cbca0dd3a46e2.pdf | https://www.unikeyic.com/products/other-oscillator/ampdgfh-a04t/15910072.html
AMPMDFB-24.0000T | ABRACON | 1,000+: 1.76 3,000+: 1.76 | Oscillator 1.71V~3.63V ±25ppm 24MHz VLGA-4 SMD 2.5mm × 2mm × 890μm | [25 empty] | 1000 | https://www.unikeyic.com/media/datasheet/ae/85/dda9/ae/64aefa6210d93faa1bf66dd741c86b74.pdf | https://www.unikeyic.com/products/other-oscillator/ampmdfb-24-0000t/4193071.html
AMPMDFB-50.0000T | ABRACON | 1: 3.6496 10: 3.5036 25: 3.2701 50: 3.2701 100: 3.1533 500: 3.1533 | Oscillator 1.71V~3.63V ±25ppm 50MHz VLGA-4 SMD 2.5mm × 2mm × 890μm | MEMS | 160µA | 1.3mA (Typ) |  | 50 MHz |  |  | ±25ppm | Standby (Power Down) | 0.035" (0.89mm) |  | 1 (Unlimited) |  |  | -40°C ~ 85°C | - |  | 4-SMD, No Lead | Tape & Reel (TR) |  | 9563050 | AMPM | 0.098" L x 0.079" W (2.50mm x 2.00mm) | 1.71V ~ 3.63V |  | 440 | https://www.unikeyic.com/media/datasheet/ae/85/dda9/ae/64aefa6210d93faa1bf66dd741c86b74.pdf | https://www.unikeyic.com/products/other-oscillator/ampmdfb-50-0000t/14023165.html
AMPMEGA-24.0000T | ABRACON | 1,000+: 1.364 | Oscillator, 24MHz, 1.71V~3.63V, ±50ppm, VDFN-4, SMD, 3.2mm × 2.5mm × 900μm | [25 empty] | 1000 | https://www.unikeyic.com/media/datasheet/03/1c/e6e3/03/220715e46ebaa3f76d173681e7c5fe4d.pdf | https://www.unikeyic.com/products/other-oscillator/ampmega-24-0000t/15540456.html
AN24000002 | TXC | 1+: 1.2991 20+: 1.2455 200+: 1.2215 500+: 1.1778 | [26 empty] | 2450 |  | https://www.unikeyic.com/products/other-oscillator/an24000002/722206917.html
ASAAIG5-26.000MHZ-Y-T3 | ABRACON | 10+: 1.4186 25+: 1.4186 50+: 1.2711 100+: 1.2484 500+: 1.2484 | Abracon Clock Oscillator, 26MHz, CMOS Output | [25 empty] | 2885 | https://www.unikeyic.com/media/datasheet/d5/58/f6bc/d5/f61583e8d871d37cf5cafaeb6a76991a.pdf | https://www.unikeyic.com/products/other-oscillator/asaaig5-26-000mhz-y-t3/24330384.html
ASCO2-5.000MHz-E-K-T3 | ABRACON | 3,000: 1.5597 6,000: 1.4955 | 3.3V ±30ppm 5MHz Crystal Oscillator, SMD 1.6mm × 1.2mm × 700μm | Crystal | - | 6mA |  | 25 MHz |  |  | ±30ppm | Enable/Disable | 0.028" (0.70mm) |  | Not Applicable |  |  | -20°C ~ 70°C | CMOS |  | 4-SMD, No Lead |  |  | 4092567 | ASCO | 0.063" L x 0.047" W (1.60mm x 1.20mm) | 3.3V |  | 6636 | https://www.unikeyic.com/media/datasheet/8f/5d/0519/8f/67764826ff1f7bbd06c0a780bffff1b6.pdf | https://www.unikeyic.com/products/other-oscillator/asco2-5-000mhz-e-k-t3/15763343.html
ASDAIG2-48.000MHZ-X-C-T | ABRACON | 1,000+: 0.77 | 2.5V ±50ppm 48MHz SMD 2.5mm × 2mm × 950μm | [25 empty] | 1000 | https://www.unikeyic.com/media/datasheet/16/8d/f831/16/aa71bb18f2b288284793f08faa76ca89.pdf | https://www.unikeyic.com/products/other-oscillator/asdaig2-48-000mhz-x-c-t/13890234.html
ASDDV-25.000MHZ-LC-T | ABRACON | 1+: 1.2576 10+: 1.0265 30+: 0.8983 100+: 0.7568 500+: 0.6956 1,000+: 0.6665 | 25MHz ±50ppm SMD Oscillator, 1.8V/2.5V/3.3V, 2.5mm × 2mm × 950μm | [25 empty] | 1789 | https://www.unikeyic.com/media/datasheet/c1/74/4ed5/c1/9f7274da376b796ba3e6acbd67379a36.pdf | https://www.unikeyic.com/products/other-oscillator/asddv-25-000mhz-lc-t/21546689.html
ASDK-32.768KHZ-L-R-T | ABRACON | 1+: 1.5411 10+: 1.3068 30+: 1.1598 100+: 1.0102 500+: 0.9415 1,000+: 0.9124 | Abracon XO Oscillator, 32.768kHz, SMD, CMOS Output | [25 empty] | 118 | https://www.unikeyic.com/media/datasheet/e5/8d/b3ca/e5/21ec1c88c0deb5c0af14f0c5d43f6a1c.pdf | https://www.unikeyic.com/products/other-oscillator/asdk-32-768khz-l-r-t/2060589.html
ASDM1-11.0592MHZ-LC-T | ABRACON | 300: 1.7391 500: 1.7262 1,000: 1.7002 5,000: 1.6872 | 3.3V ±50ppm 11.0592MHz QFN SMD mount 2.5mm*2mm*900μm | MEMS | 15µA | 15mA |  | 11.0592 MHz |  |  | ±50ppm | Standby (Power Down) | 0.035" (0.90mm) |  | 1 (Unlimited) |  |  | -40°C ~ 85°C | LVCMOS |  | 4-SMD, No Lead |  |  | 1873229 | ASDM, Pure Silicon™ | 0.098" L x 0.079" W (2.50mm x 2.00mm) | 3.3V |  | 931 | https://www.unikeyic.com/media/datasheet/1f/aa/3613/1f/aa1257edd1cc205e4589136136e1ec01.pdf | https://www.unikeyic.com/products/other-oscillator/asdm1-11-0592mhz-lc-t/4163413.html
ASDM1-8.000MHZ-LC-T | ABRACON | 1+: 0.9149 10+: 0.856 30+: 0.6771 100+: 0.6653 500+: 0.6288 1,000+: 0.5887 | 3.3V ±50ppm 8MHz ±0.005% SMD, 2.5mm × 2mm × 900μm | [25 empty] | 1553 | https://www.unikeyic.com/media/datasheet/1f/aa/3613/1f/aa1257edd1cc205e4589136136e1ec01.pdf | https://www.unikeyic.com/products/other-oscillator/asdm1-8-000mhz-lc-t/14755762.html
ASE-10.000MHZ-LC-T | ABRACON | 1+: 1.1249 10+: 0.9166 50+: 0.7734 150+: 0.7071 500+: 0.6689 1,000+: 0.6346 | Abracon Crystal Oscillator, 10MHz, CMOS Output | [25 empty] | 30 | https://www.unikeyic.com/media/datasheet/67/d2/e9d8/17/2924c6364890c89d75b83563edecc0f0.pdf | https://www.unikeyic.com/products/other-oscillator/ase-10-000mhz-lc-t/13162712.html
ASE-12.000MHZ-L-C-T | ABRACON | 1+: 1.1956 10+: 0.9795 30+: 0.8624 100+: 0.7278 500+: 0.6681 1,000+: 0.6418 | Abracon XO Oscillator, 12MHz, SMD, CMOS Output | [25 empty] | 4929 | https://www.unikeyic.com/media/datasheet/e1/6f/aa31/e1/640ff3774e1482349c996a89e6886fb4.pdf | https://www.unikeyic.com/products/other-oscillator/ase-12-000mhz-l-c-t/1800062.html
ASE-25.000MHZ-LC-T | ABRACON | 1+: 1.0999 10+: 0.8993 30+: 0.7902 100+: 0.6665 500+: 0.6112 1,000+: 0.5864 | Abracon XO Oscillator, 25MHz, SMD, CMOS Output | [25 empty] | 2489 | https://www.unikeyic.com/media/datasheet/e1/6f/aa31/e1/640ff3774e1482349c996a89e6886fb4.pdf | https://www.unikeyic.com/products/other-oscillator/ase-25-000mhz-lc-t/4557921.html
ASE-25.000MHZ-LR-T | ABRACON | 1+: 1.1322 10+: 0.9225 50+: 0.7784 150+: 0.7116 500+: 0.6732 1,000+: 0.6387 | Abracon XO Oscillator, 25MHz, SMD, CMOS Output | [25 empty] | 891 | https://www.unikeyic.com/media/datasheet/e1/6f/aa31/e1/640ff3774e1482349c996a89e6886fb4.pdf | https://www.unikeyic.com/products/other-oscillator/ase-25-000mhz-lr-t/4149530.html
ASE-30.000MHZ-LR-T | ABRACON | 25: 0.9775 100: 0.8492 250: 0.7733 500: 0.7182 1,000: 0.6804 2,000: 0.6491 5,000: 0.6221 | 3.3V ±25ppm 30MHz ±0.0025% SMD mount 3.2mm*2.5mm*1.2mm |  |  |  |  | 30MHz | ±25ppm | ±0.0025% |  |  |  | 3.2mm*2.5mm*1.2mm |  | -40℃~85℃ | 3.3V | [5 empty] | On sale |  |  |  |  | ASE-30.000MHZ-LR-T ABRACON | 142 | https://www.unikeyic.com/media/datasheet/15/d5/e98f/15/164c1e6671d48376a7da0e7c35e8c3dd.pdf | https://www.unikeyic.com/products/other-oscillator/ase-30-000mhz-lr-t/3690550.html
ASE-33.333MHZ-LC-T | ABRACON | 1+: 1.683 10+: 1.4267 30+: 1.263 100+: 1.1019 500+: 1.029 1,000+: 0.9969 | Abracon XO Oscillator 33.333MHz SMD CMOS Output | [25 empty] | 1746 | https://www.unikeyic.com/media/datasheet/e1/6f/aa31/e1/640ff3774e1482349c996a89e6886fb4.pdf | https://www.unikeyic.com/products/other-oscillator/ase-33-333mhz-lc-t/5098291.html
ASE-48.000MHZ-LC-T | ABRACON | 1+: 1.4534 10+: 1.3599 30+: 1.0756 100+: 1.0569 500+: 0.9988 1,000+: 0.9353 | Abracon Oscillator, 48MHz, CMOS Output | [25 empty] | 1000 | https://www.unikeyic.com/media/datasheet/97/1d/4494/97/7892b4f611acd54b4228fc1706737881.pdf | https://www.unikeyic.com/products/other-oscillator/ase-48-000mhz-lc-t/14685848.html
ASE-50.000MHZ-LC-T | ABRACON | 1+: 1.238 10+: 1.0087 50+: 0.8511 150+: 0.7782 500+: 0.7361 1,000+: 0.6984 | Abracon XO Oscillator, 50MHz, SMD, CMOS Output | [25 empty] | 2564 | https://www.unikeyic.com/media/datasheet/e1/6f/aa31/e1/640ff3774e1482349c996a89e6886fb4.pdf | https://www.unikeyic.com/products/other-oscillator/ase-50-000mhz-lc-t/4083280.html
ASE-8.000MHZ-LC-T | ABRACON | 1+: 1.1694 10+: 0.9533 30+: 0.8339 100+: 0.7 500+: 0.6417 1,000+: 0.6141 | Abracon XO Oscillator, 8MHz, SMD, CMOS Output | [25 empty] | 1493 | https://www.unikeyic.com/media/datasheet/e1/6f/aa31/e1/640ff3774e1482349c996a89e6886fb4.pdf | https://www.unikeyic.com/products/other-oscillator/ase-8-000mhz-lc-t/13209736.html
ASE2-4.000MHZ-LC-T | ABRACON | 1+: 1.1314 10+: 0.9219 50+: 0.7778 150+: 0.7112 500+: 0.6727 1,000+: 0.6382 | Abracon XO Oscillator, 24MHz, SMD, CMOS Output | [25 empty] | 1 | https://www.unikeyic.com/media/datasheet/e1/6f/aa31/e1/640ff3774e1482349c996a89e6886fb4.pdf | https://www.unikeyic.com/products/other-oscillator/ase2-4-000mhz-lc-t/15544275.html
ASEAIG3-24.000MHZ-C-T | ABRACON | 10: 1.5598 50: 1.4558 200: 1.4298 500: 1.4298 | 1.8V ±50ppm 24MHz ±100ppm SMD mount 3.2mm*2.5mm*1.2mm | Crystal | - | 4mA |  | 24 MHz |  |  | ±50ppm | Enable/Disable | 0.047" (1.20mm) |  | Not Applicable |  |  | -40°C ~ 125°C | CMOS |  | 4-SMD, No Lead |  |  | 9818375 | ASEAIG | 0.126" L x 0.098" W (3.20mm x 2.50mm) | 1.8V |  | 389 | https://www.unikeyic.com/media/datasheet/19/3c/5ea2/19/a014bb9575ab80527747edaef9ccc3d9.pdf | https://www.unikeyic.com/products/other-oscillator/aseaig3-24-000mhz-c-t/3919840.html
ASEDV-24.000MHZ-LC-T3 | ABRACON | 3,000: 1.023 | 1.8V，2.5V，3.3V ±50ppm 24MHz SMD mount 3.2mm*2.5mm*1.2mm |  |  |  |  | 24MHz | ±50ppm | - |  |  |  | 3.2mm*2.5mm*1.2mm |  | -40℃~85℃ | 1.8V, 2.5V, 3.3V | [11 empty] | 3000 | https://www.unikeyic.com/media/about_us/Unikey_ISO_9001_Certification.pdf | https://www.unikeyic.com/products/other-oscillator/asedv-24-000mhz-lc-t3/6165743.html
ASEK-32.768KHZ-L-R-T | ABRACON | 1+: 1.5215 10+: 1.2808 30+: 1.1322 100+: 0.959 500+: 0.892 1,000+: 0.8614 | Abracon XO Oscillator, 32.768kHz, SMD, CMOS Output | [25 empty] | 1970 | https://www.unikeyic.com/media/datasheet/2b/4c/e53f/2b/e9410a6686a6b030a0276a7f69805b60.pdf | https://www.unikeyic.com/products/other-oscillator/asek-32-768khz-l-r-t/5057921.html
ASEK-32.768KHZ-LRT | 3M | 1: 2.2 | ASEK-32.768KHZ-LRT |  |  |  |  | - | - | - | [6 empty] | - | [12 empty] | https://www.unikeyic.com/media/about_us/Unikey_ISO_9001_Certification.pdf | https://www.unikeyic.com/products/other-oscillator/asek-32-768khz-lrt/5374360.html
ASEM1-100.000MHZ-LC-T | ABRACON | 1+: 2.7559 10+: 2.2455 50+: 1.8947 150+: 1.7323 500+: 1.6386 1,000+: 1.5546 | Oscillator 3.3V ±50ppm 100MHz ±50ppm QFN SMD 3.2mm × 2.5mm × 900μm | [25 empty] | 804 | https://www.unikeyic.com/media/datasheet/40/5a/d301/40/71555d88b72b91a30236ed61166b8c19.pdf | https://www.unikeyic.com/products/other-oscillator/asem1-100-000mhz-lc-t/15636933.html
ASEMB-3.6864MHZ-LC-T | ABRACON | 1,000: 1.9485 3,000: 1.9485 | 1.8V~3.3V ±50ppm 3.6864MHz SMD mount 3.2mm*2.5mm*900μm | MEMS | 15µA | 16mA |  | 3.6864 MHz |  |  | ±50ppm | Standby (Power Down) | 0.035" (0.90mm) |  | 1 (Unlimited) |  |  | -40°C ~ 85°C | CMOS |  | 4-SMD, No Lead |  |  | 2810010 | ASEMB, Pure Silicon™ | 0.126" L x 0.098" W (3.20mm x 2.50mm) | 1.8V ~ 3.3V |  | 1000 | https://www.unikeyic.com/media/datasheet/e1/59/778e/e1/9295d2278edbfdb8315777c462554d80.pdf | https://www.unikeyic.com/products/other-oscillator/asemb-3-6864mhz-lc-t/1714325.html
ASEMB-8.000MHZ-XY-T | ABRACON | 1+: 4.9973 10+: 4.0719 50+: 3.4357 150+: 3.1412 500+: 2.9714 1,000+: 2.819 | 1.8V~3.3V ±10ppm 8MHz ±0.001% QFN SMD 3.2mm × 2.5mm × 900μm | [25 empty] | 337 | https://www.unikeyic.com/media/datasheet/ec/1e/1756/ec/0734f65d5dcf64370d619a12bd3aa247.pdf | https://www.unikeyic.com/products/other-oscillator/asemb-8-000mhz-xy-t/4771145.html
ASFL1-14.7456MHZ-EK-T | ABRACON | 1+: 1.1055 10+: 0.9476 30+: 0.8291 100+: 0.6982 500+: 0.6633 | Oscillator, 14.7456MHz, ±30ppm, 3.3V, SMD, 5mm × 3.2mm × 1.3mm | [25 empty] | 18 | https://www.unikeyic.com/media/datasheet/b6/3f/f5a1/b6/9e29c5fd568c9ade90fbce77f3925658.pdf | https://www.unikeyic.com/products/other-oscillator/asfl1-14-7456mhz-ek-t/14665044.html
ASFL1-25.000MHZ-EC-T | ABRACON | 1+: 1.5968 10+: 1.3011 50+: 1.0978 150+: 1.0037 500+: 0.9494 1,000+: 0.9008 | Abracon Oscillator, 25MHz, SMD, HCMOS, TTL Output | [25 empty] | 3 | https://www.unikeyic.com/media/datasheet/9c/cc/51ba/9c/54e50453269a5f64b8555feb00b121ec.pdf | https://www.unikeyic.com/products/other-oscillator/asfl1-25-000mhz-ec-t/16225609.html
ASFL1-25.000MHZ-EK-T | ABRACON | 1,000: 1.3828 3,000: 1.3828 | Abracon clock crystal oscillator, 25MHz, HCMOS，TTLoutput | Crystal | 10µA | 15mA |  | 25 MHz |  |  | ±30ppm | Enable/Disable | 0.051" (1.30mm) |  | 1 (Unlimited) |  |  | -20°C ~ 70°C | HCMOS, TTL |  | 4-SMD, No Lead |  |  | 675457 | ASFL1 | 0.197" L x 0.126" W (5.00mm x 3.20mm) | 3.3V |  | 1000 | https://www.unikeyic.com/media/datasheet/cb/9c/bbe4/cb9cbbe40a5a02220485453ff2422c72.pdf | https://www.unikeyic.com/products/other-oscillator/asfl1-25-000mhz-ek-t/4429945.html
ASFL1-25.000MHZ-L-T | ABRACON | 1+: 1.5663 10+: 1.2762 50+: 1.0768 150+: 0.9845 500+: 0.9313 1,000+: 0.8836 | Abracon Oscillator 25MHz HCMOS TTL Output | [25 empty] | 1002 | https://www.unikeyic.com/media/datasheet/9c/cc/51ba/9c/54e50453269a5f64b8555feb00b121ec.pdf | https://www.unikeyic.com/products/other-oscillator/asfl1-25-000mhz-l-t/15458310.html
ASFL1-25.000MHZ-LC-T | ABRACON | 1,000: 1.0684 2,000: 1.0243 3,000: 0.9993 5,000: 0.9688 7,000: 0.9492 10,000: 0.9288 | 3.3V ±50ppm 25MHz SMD 5mm × 3.2mm × 1.3mm | Crystal | 10µA | 15mA |  | 25 MHz |  |  | ±50ppm | Enable/Disable | 0.051" (1.30mm) |  | 1 (Unlimited) |  |  | -40°C ~ 85°C | HCMOS, TTL |  | 4-SMD, No Lead |  |  |  | ASFL1 | 0.197" L x 0.126" W (5.00mm x 3.20mm) | 3.3V |  | 1896 | https://www.unikeyic.com/media/datasheet/b6/3f/f5a1/b6/9e29c5fd568c9ade90fbce77f3925658.pdf | https://www.unikeyic.com/products/other-oscillator/asfl1-25-000mhz-lc-t/15094821.html
ASFL1-50.000MHZ-L-T | ABRACON | 1,000+: 1.0664 2,000+: 0.992 5,000+: 0.9424 | 3.3V ±100ppm 50MHz SMD 5mm × 3.2mm × 1.3mm | [25 empty] | 2295 | https://www.unikeyic.com/media/datasheet/9c/cc/51ba/9c/54e50453269a5f64b8555feb00b121ec.pdf | https://www.unikeyic.com/products/other-oscillator/asfl1-50-000mhz-l-t/2252632.html
ASFLM1-50.000MHZ-C-T | ABRACON | 1: 3.864 10: 3.19 25: 3.025 100: 2.7 250: 2.4732 500: 2.4408 1,000: 2.322 2,000: 2.1708 | 3V ±50ppm 50MHz ±0.005% SMD mount 5mm*3.2mm*900μm | MEMS | 15µA | 15mA |  | 50 MHz |  |  | ±50ppm | Standby (Power Down) | 0.035" (0.90mm) |  | 1 (Unlimited) |  |  | 0°C ~ 70°C | LVCMOS |  | 4-SMD, No Lead | Tape & Reel (TR) |  | 1236989 | ASFLM, Pure Silicon™ | 0.197" L x 0.126" W (5.00mm x 3.20mm) | 3V |  | 397 | https://www.unikeyic.com/media/datasheet/67/d2/e9d8/90/ec8c823d7b024957cb7c23d598441d6e.pdf | https://www.unikeyic.com/products/other-oscillator/asflm1-50-000mhz-c-t/3455891.html
ASFLMB-25.000MHZ-LC-T | ABRACON | 1+: 3.2979 10+: 2.6872 50+: 2.2673 150+: 2.073 500+: 1.9609 1,000+: 1.8604 | Oscillator 1.8V~3.3V ±50ppm 25MHz QFN SMD 5mm × 3.2mm × 900μm | [25 empty] | 160 | https://www.unikeyic.com/media/datasheet/f6/d0/2b55/f6/884044160cf211866aefa92bf69d00fd.pdf | https://www.unikeyic.com/products/other-oscillator/asflmb-25-000mhz-lc-t/14203042.html
ASV-16.000MHZ-E-J-T | ABRACON | 1,000+: 1.1204 | 3.3V ±20ppm 16MHz SMD, 7mm × 5.08mm × 1.8mm | [25 empty] | 1000 | https://www.unikeyic.com/media/datasheet/46/9c/ccd4/46/f95484165462fa5309cca2794d206f53.pdf | https://www.unikeyic.com/products/other-oscillator/asv-16-000mhz-e-j-t/1667939.html
ASV-2.048MHZ-ERS-T | ABRACON | 1,000: 1.3335 | 3.3V ±25ppm 2.048MHz SMD SMD mount 7mm*5.08mm*1.8mm | Crystal | 10µA | 10mA |  | 2.048 MHz |  |  | ±25ppm | Enable/Disable | 0.071" (1.80mm) |  | Not Applicable |  |  | -20°C ~ 70°C | HCMOS |  | 4-SMD, No Lead |  |  | 8582217 | ASV | 0.276" L x 0.200" W (7.00mm x 5.08mm) | 3.3V |  | 1000 | https://www.unikeyic.com/media/pdf/HTMLDatasheet/abracon/19/2a/33f8/asv-25-000mhz-l-t/2025/12/asv-48-000mhz-ej-t.pdf | https://www.unikeyic.com/products/other-oscillator/asv-2-048mhz-ers-t/13016723.html
ASV-24.000MHZ-E-T | ABRACON | 1+: 1.382 10+: 1.1261 50+: 0.9501 150+: 0.8687 500+: 0.8217 1,000+: 0.7796 | Abracon Clock Oscillator, 24MHz, HCMOS Output | [25 empty] | 580 | https://www.unikeyic.com/media/datasheet/46/9c/ccd4/46/f95484165462fa5309cca2794d206f53.pdf | https://www.unikeyic.com/products/other-oscillator/asv-24-000mhz-e-t/14403991.html
ASVK-32.768KHZ-LJT | ABRACON | 1+: 1.2308 10+: 1.0028 50+: 0.8461 150+: 0.7736 500+: 0.7318 1,000+: 0.6943 | 3.3V ±20ppm 32.768kHz Crystal, SMD, 7mm × 5mm × 1.8mm | [25 empty] | 127 | https://www.unikeyic.com/media/datasheet/00/15/e321/00/58fef5925820b7271cfe68e7ca7eba4f.pdf | https://www.unikeyic.com/products/other-oscillator/asvk-32-768khz-ljt/12912495.html
ATX-11-F-26.000MHZ-F05-T | ABRACON | 1+: 3.2666 5+: 2.9696 10+: 2.8211 15+: 2.6726 | 1.68V~3.63V ±0.5ppm 26MHz ±2ppm SMD-3225-4P Oscillator, SMD, 3.2mm × 2.5mm × 1.2mm | [25 empty] | 16 |  | https://www.unikeyic.com/products/other-oscillator/atx-11-f-26-000mhz-f05-t/14656621.html
AX3HAF1-100.0000T | ABRACON | 1+: 8.0146 10+: 6.5304 50+: 5.51 150+: 5.0378 500+: 4.7654 1,000+: 4.5211 | Oscillator, 3.3V, ±25ppm, 100MHz, SMD, 3.2mm × 2.5mm × 1.1mm | [25 empty] | 683 | https://www.unikeyic.com/media/datasheet/12/61/8028/12/ce450557eea1a0799cae8176ec6e9713.pdf | https://www.unikeyic.com/products/other-oscillator/ax3haf1-100-0000t/13836996.html
AX3PAF1-156.2500T | ABRACON | 1+: 5.0035 10+: 4.6815 30+: 3.7027 100+: 3.6383 500+: 3.4387 1,000+: 3.2197 | Oscillator, 3.3V ±25ppm 156.25MHz SMD 3.2mm × 2.5mm × 1.1mm | [25 empty] | 796 | https://www.unikeyic.com/media/datasheet/bc/ce/4251/bc/1f94e749512bf4db95dcd64265351ed0.pdf | https://www.unikeyic.com/products/other-oscillator/ax3paf1-156-2500t/2374677.html
AX7DBF1-200.0000C | ABRACON | 25+: 5.445 70+: 5.236 | Voltage Reference, SMD, 2.5V ±25ppm 200MHz 7mm × 5mm × 1.9mm | [25 empty] | 194 | https://www.unikeyic.com/media/datasheet/1f/1c/ef2f/1f/74b95f164655b0a1bad789d0aea89804.pdf | https://www.unikeyic.com/products/other-oscillator/ax7dbf1-200-0000c/2892565.html
AX7DCF1-644.53125C | ABRACON | 15+: 8.272 35+: 7.942 | Oscillator, 644.53125MHz, ±25ppm, 1.8V, SMD, 7mm × 5mm × 1.9mm | [25 empty] | 50 | https://www.unikeyic.com/media/datasheet/1f/1c/ef2f/1f/74b95f164655b0a1bad789d0aea89804.pdf | https://www.unikeyic.com/products/other-oscillator/ax7dcf1-644-53125c/3023549.html
AX7PAF1-1800.0000C | ABRACON | 15: 8.272 35: 7.942 | 3.3V ±25ppm 1.8GHz SMD 7mm × 5mm × 1.9mm | Crystal | 86mA | 94mA |  | 1.8 GHz |  |  | ±25ppm | Enable/Disable | 0.075" (1.90mm) |  | 1 (Unlimited) |  |  | -40°C ~ 85°C | LVPECL |  | 8-SMD, No Lead | Strip |  |  | ClearClock™ AX7 | 0.276" L x 0.197" W (7.00mm x 5.00mm) | 3.3V |  | 35 | https://www.unikeyic.com/media/datasheet/e0/59/9014/e0/8e34621a5ac818142d18eb0a78f1a9b6.pdf | https://www.unikeyic.com/products/other-oscillator/ax7paf1-1800-0000c/13087534.html
AX7PAF1-266.0000C | ABRACON | 10: 11.528 35: 11.088 150: 10.659 300: 10.252 | Oscillator 3.3V ±25ppm 266MHz SMD 7mm × 5mm × 1.9mm | Crystal | 86mA | 94mA |  | 266 MHz |  |  | ±25ppm | Enable/Disable | 0.075" (1.90mm) |  | 1 (Unlimited) |  |  | -40°C ~ 85°C | LVPECL |  | 8-SMD, No Lead | Strip |  | 8260153 | ClearClock™ AX7 | 0.276" L x 0.197" W (7.00mm x 5.00mm) | 3.3V |  | 350 | https://www.unikeyic.com/media/datasheet/1f/1c/ef2f/1f/74b95f164655b0a1bad789d0aea89804.pdf | https://www.unikeyic.com/products/other-oscillator/ax7paf1-266-0000c/13491029.html
AX7PAF3-125.0000C | ABRACON | 50+: 8.492 150+: 8.162 | Oscillator, 3.3V, ±25ppm, 125MHz, SMD, 7mm × 5mm × 1.9mm | [25 empty] | 275 | https://www.unikeyic.com/media/datasheet/e0/59/9014/e0/8e34621a5ac818142d18eb0a78f1a9b6.pdf | https://www.unikeyic.com/products/other-oscillator/ax7paf3-125-0000c/4917869.html
AX7PBF3-200.0000C | ABRACON | 10: 11.528 35: 11.088 150: 10.659 | Voltage Reference, SMD, 2.5V ±25ppm 200MHz 7mm × 5mm × 1.9mm | Crystal | 86mA | 94mA |  | 200 MHz |  |  | ±25ppm | Enable/Disable | 0.075" (1.90mm) |  | 1 (Unlimited) |  |  | -40°C ~ 85°C | LVPECL |  | 8-SMD, No Lead | Strip |  | 14650482 | ClearClock™ AX7 | 0.276" L x 0.197" W (7.00mm x 5.00mm) | 2.5V |  | 250 | https://www.unikeyic.com/media/datasheet/1f/1c/ef2f/1f/74b95f164655b0a1bad789d0aea89804.pdf | https://www.unikeyic.com/products/other-oscillator/ax7pbf3-200-0000c/16669289.html
CB3-3I-10M000000 | cts | 10+: 1.3944 25+: 1.3944 50+: 1.2494 100+: 1.2271 500+: 1.2271 | Oscillator 5V ±50ppm 10MHz SMD 7mm × 5mm × 1.8mm | [25 empty] | 148 | https://www.unikeyic.com/media/datasheet/50/1f/dbc7/50/6127968d83fa39db6c0c19fe3aeddbe8.pdf | https://www.unikeyic.com/products/other-oscillator/cb3-3i-10m000000/4030811.html
CB3-3I-16M000000 | cts | 10+: 1.455 25+: 1.455 50+: 1.3037 100+: 1.3037 | Oscillator 5V ±50ppm 16MHz SMD 7mm × 5mm × 1.8mm | [25 empty] | 676 | https://www.unikeyic.com/media/datasheet/4d/aa/0d26/4d/b56fb301f7b86f964834c8d51ad7a68a.pdf | https://www.unikeyic.com/products/other-oscillator/cb3-3i-16m000000/15267329.html
CB3LV-3C-12M0000 | cts | 1: 1.8285 10: 1.5985 1,000: 1.4904 5,000: 1.2636 | Oscillator, 12MHz, ±50ppm, 3.3V, SMD, 7mm × 5mm × 1.8mm |  |  |  | CB3LV-3C-12M0000 cts | 12MHz | ±50ppm | - |  |  |  | 7mm*5mm*1.8mm |  | -20℃~70℃ | 3.3V | [5 empty] | On sale | [5 empty] | 1150 | https://www.unikeyic.com/media/datasheet/65/5c/9a11/65/103657762cd71fa289741ab5194c8950.pdf | https://www.unikeyic.com/products/other-oscillator/cb3lv-3c-12m0000/14264618.html
CB3LV-3I-100M000000 | cts | 1+: 2.6796 10+: 2.6796 25+: 2.4009 50+: 2.4009 100+: 2.3581 500+: 2.3581 | Oscillator, 100MHz, ±50ppm, 3.3V, SMD, 7mm × 5mm × 1.8mm | [25 empty] | 1018 | https://www.unikeyic.com/media/datasheet/4d/aa/0d26/4d/b56fb301f7b86f964834c8d51ad7a68a.pdf | https://www.unikeyic.com/products/other-oscillator/cb3lv-3i-100m000000/2737671.html
CB3LV-3I-2M048000 | cts | 10: 1.4847 25: 1.4035 50: 1.3456 100: 1.2899 250: 1.2199 500: 1.1694 | 3.3V ±50ppm 2.048MHz SMD SMD 7mm × 5mm × 1.8mm | Crystal | 10µA | 12mA |  | 2.048 MHz |  |  | ±50ppm | Enable/Disable | 0.071" (1.80mm) |  | 1 (Unlimited) |  |  | -40°C ~ 85°C | HCMOS, TTL |  | 4-SMD, No Lead |  |  | 4308837 | CB3LV | 0.276" L x 0.197" W (7.00mm x 5.00mm) | 3.3V |  | 559 | https://www.unikeyic.com/media/datasheet/50/1f/dbc7/50/6127968d83fa39db6c0c19fe3aeddbe8.pdf | https://www.unikeyic.com/products/other-oscillator/cb3lv-3i-2m048000/3353166.html
CB3LV-3I-50M000000 | cts | 1+: 1.6213 10+: 1.321 50+: 1.1146 150+: 1.0191 500+: 0.964 1,000+: 0.9145 | 3.3V ±50ppm 50MHz ±50ppm SMD 7mm × 5mm × 1.8mm | [25 empty] | 2802 | https://www.unikeyic.com/media/datasheet/50/1f/dbc7/50/6127968d83fa39db6c0c19fe3aeddbe8.pdf | https://www.unikeyic.com/products/other-oscillator/cb3lv-3i-50m000000/15989159.html
CB3LV-3I-7M3728 | cts | 10: 1.61 1,000: 1.4796 2,000: 1.4148 5,000: 1.2636 | 3.3V ±50ppm 7.3728MHz SMD 7mm × 5mm × 1.8mm |  |  |  |  | 7.3728MHz | ±50ppm | - |  |  |  | 7mm*5mm*1.8mm |  | -40℃~85℃ | 3.3V | [5 empty] | On sale |  |  |  |  | CB3LV-3I-7M3728 cts | 1081 | https://www.unikeyic.com/media/datasheet/65/5c/9a11/65/103657762cd71fa289741ab5194c8950.pdf | https://www.unikeyic.com/products/other-oscillator/cb3lv-3i-7m3728/2794237.html
CCHD-575-25-22.5792 | CRYSTEK | 1: 20.4672 10: 17.79 25: 16.8258 50: 16.1321 100: 15.4678 250: 14.6327 500: 14.1424 | 3.3V 22.5792MHz SMD 7.5mm × 5.08mm × 2.5mm | Crystal | - | 25mA |  | 22.5792 MHz |  |  | - | - | 0.098" (2.50mm) |  | 1 (Unlimited) |  |  | 0°C ~ 70°C | HCMOS |  | 4-SMD, No Lead | Strip |  |  | CCHD-575 | 0.295" L x 0.200" W (7.50mm x 5.08mm) | 3.3V |  | 10 | https://www.unikeyic.com/media/datasheet/18/be/99b8/18be99b82c0249f50918f5408d369ca3.pdf | https://www.unikeyic.com/products/other-oscillator/cchd-575-25-22-5792/3329508.html
CD4538BE(LX) | Lingxing | 5+: 0.1691 50+: 0.1326 150+: 0.1169 | [26 empty] | 50 |  | https://www.unikeyic.com/products/other-oscillator/cd4538be-lx/982952514.html
CD4538BM(LX) | Lingxing | 5+: 0.2271 50+: 0.1886 150+: 0.172 500+: 0.1515 2,500+: 0.1423 | [26 empty] | 365 |  | https://www.unikeyic.com/products/other-oscillator/cd4538bm-lx/982952523.html
CJO05-080003320B30 | CJ | 10+: 0.8886 100+: 0.6347 200+: 0.5554 2,000+: 0.5049 | ±20ppm 8MHz SMD-3225-4P 3.2mm L × 2.5mm W | [25 empty] | 12029 | https://www.unikeyic.com/media/datasheet/cd/45/fa2c/cd/665b27bd07b99890bbc4b1b61b585f59.pdf | https://www.unikeyic.com/products/other-oscillator/cjo05-080003320b30/3758261.html
CJO05-250003320B30 | CJ | 10+: 0.5221 30+: 0.475 100+: 0.4161 500+: 0.3691 1,000+: 0.3528 | Oscillator ±20ppm 25MHz ±20ppm SMD-3225-4P SMD 3.2mm × 2.5mm | [25 empty] | 2577 | https://www.unikeyic.com/media/datasheet/19/67/4319/19/161e0b0e99ab48d3dc34f5cc0d331e15.pdf | https://www.unikeyic.com/products/other-oscillator/cjo05-250003320b30/26895068.html
CO22H4-19.200-18JDTSN | HCI | 1: 0.2852 100: 0.2584 3,000: 0.2228 | 1.8V ±30ppm 19.2MHz SMD-2520-4P |  |  |  |  | 19.2MHz | ±30ppm | - | [5 empty] | -40℃~85℃ | 1.8V |  |  | SMD-2520-4P | [9 empty] | https://www.unikeyic.com/media/about_us/Unikey_ISO_9001_Certification.pdf | https://www.unikeyic.com/products/other-oscillator/co22h4-19-200-18jdtsn/683072631.html
CO22H4-19.200-18JDTSNY | HCI | 1+: 0.5391 10+: 0.4622 30+: 0.3948 100+: 0.343 600+: 0.3131 3,000+: 0.2982 | Oscillator 2520 19.2MHz HCMOS 1.8V ±10ppm -40°C~85°C ±20ppm Stability | [25 empty] | 1950 | https://www.unikeyic.com/media/datasheet/upload/2024/05/20/CO22H4.pdf | https://www.unikeyic.com/products/other-oscillator/co22h4-19-200-18jdtsny/9788995.html
CO32H4-100.000-WPJDTSNY | HCI | 1: 1.5358 10: 1.3166 30: 1.1246 100: 0.9768 600: 0.8919 1,000: 0.8494 | 3225,100MHz,HCMOS,1.8V-3.3V,±10ppm,-40-85℃,±30ppm,:CO32H4-100.000-WPJDTSNL |  |  |  | CO32H4-100.000-WPJDTSNY HCI | 100MHz | ±20ppm | ±10ppm |  |  |  | 3.2mm*2.5mm*1.1mm |  | -40℃~85℃ | 1.8V~3.3V |  |  | 3225 |  |  | On sale | [6 empty] | https://www.unikeyic.com/media/datasheet/upload/2024/05/20/CO32H4.pdf | https://www.unikeyic.com/products/other-oscillator/co32h4-100-000-wpjdtsny/4687672.html
CO32H4-20.000-33KDTSNY | HCI | 1+: 0.5267 10+: 0.4515 30+: 0.3857 100+: 0.335 600+: 0.3058 3,000+: 0.2913 | 3225 Oscillator, 20MHz HCMOS 3.3V ±10ppm -40°C~85°C ±25ppm, Same Part as CO32H4-20.000-33KDTSN/1532H-20.000K33DTSL | [25 empty] | 2050 | https://www.unikeyic.com/media/datasheet/upload/2024/05/20/CO32H4.pdf | https://www.unikeyic.com/products/other-oscillator/co32h4-20-000-33kdtsny/4766254.html
CO32H4-25.000-33GDTSNY | HCI | 1+: 0.6698 10+: 0.5743 30+: 0.4905 100+: 0.4261 600+: 0.389 3,000+: 0.3705 | 3225 Oscillator, 25MHz, HCMOS Output, 3.3V, ±20ppm Initial, -40-85°C, ±30ppm/°C | [25 empty] | 1883 | https://www.unikeyic.com/media/datasheet/upload/2024/05/20/CO32H4.pdf | https://www.unikeyic.com/products/other-oscillator/co32h4-25-000-33gdtsny/14336922.html
CO32H4-25.000-33JDTSNY | HCI | 1+: 0.6215 10+: 0.5328 30+: 0.4551 100+: 0.3953 600+: 0.3609 3,000+: 0.3437 | 3225 25MHz HCMOS 3.3V ±10ppm -40-85°C ±30ppm Same Part as CO32H4-25.000-33JDTSN, 1532H25000J33DTL | [25 empty] | 2739 | https://www.unikeyic.com/media/datasheet/upload/2024/05/20/CO32H4.pdf | https://www.unikeyic.com/products/other-oscillator/co32h4-25-000-33jdtsny/33288963.html
CO32H4-32K768-33KDTSNY | HCI | 1+: 0.7989 10+: 0.6849 30+: 0.585 100+: 0.5081 600+: 0.4639 3,000+: 0.4418 | 3225 Crystal Oscillator, 32.768kHz, HCMOS Output, 3.3V, ±10ppm Accuracy, -40°C~85°C Temp Range, ±25ppm Stability, Same Part as CO32H4-32K768-33KDTSN | [25 empty] | 1017 | https://www.unikeyic.com/media/datasheet/upload/2024/05/20/CO32H4.pdf | https://www.unikeyic.com/products/other-oscillator/co32h4-32k768-33kdtsny/13351377.html
CO32H4-33.330-33LDTSNY | HCI | 1+: 0.6181 10+: 0.5298 30+: 0.4526 100+: 0.3931 600+: 0.3589 3,000+: 0.3418 | 3225, 33.33MHz, HCMOS, 3.3V, ±10ppm, -40°C~85°C, ±20ppm, Same Part as CO32H4-33.330-33LDTSN | [25 empty] | 429 | https://www.unikeyic.com/media/datasheet/upload/2024/05/20/CO32H4.pdf | https://www.unikeyic.com/products/other-oscillator/co32h4-33-330-33ldtsny/2606353.html
CO32H4-33.333-33JDTSNY | HCI | 1+: 0.7104 10+: 0.609 30+: 0.5202 100+: 0.4518 600+: 0.4126 3,000+: 0.3929 | 3225, 33.333MHz, HCMOS, 3.3V, ±10ppm, -40°C~85°C, ±30ppm, Same Part as CO32H4-33.333-33JDTSNL / 1532H-33.333J33DTSL | [25 empty] | 484 | https://www.unikeyic.com/media/datasheet/upload/2024/05/20/CO32H4.pdf | https://www.unikeyic.com/products/other-oscillator/co32h4-33-333-33jdtsny/2030478.html
CO32H4-48.000-18KDTSNY | HCI | 1+: 0.3117 10+: 0.2672 30+: 0.2283 100+: 0.1983 600+: 0.181 1,000+: 0.1724 | 3225 48MHz HCMOS 1.8V ±10ppm -40°C~85°C ±25ppm Same Part as CO32H4-48.000-18KDTSNL | [25 empty] | 746 | https://www.unikeyic.com/media/datasheet/upload/2024/05/20/CO32H4.pdf | https://www.unikeyic.com/products/other-oscillator/co32h4-48-000-18kdtsny/16292279.html
CO32H4-50.000-33KDTSNY | HCI | 1+: 0.3359 10+: 0.2768 50+: 0.2465 100+: 0.232 500+: 0.2048 1,000+: 0.1924 2,000+: 0.1878 | 3225 50MHz HCMOS 3.3V ±10ppm -40°C~85°C ±25ppm Same Part as CO32H4-50.000-33KDTSN | [25 empty] | 2990 | https://www.unikeyic.com/media/datasheet/upload/2024/05/20/CO32H4.pdf | https://www.unikeyic.com/products/other-oscillator/co32h4-50-000-33kdtsny/19024668.html
CO53H4-10.000-33KDTSNY | HCI | 1+: 1.4993 10+: 1.2854 30+: 1.0979 100+: 0.9536 600+: 0.8708 1,000+: 0.8293 | High Precision High Reliability Oscillator 5032 10MHz HCMOS 3.3V ±10ppm -40°C~85°C ±15ppm Stability | [25 empty] | 200 | https://www.unikeyic.com/media/datasheet/f3/81/311c/f381311c0fb3c769ee929bc75051b88d.pdf | https://www.unikeyic.com/products/other-oscillator/co53h4-10-000-33kdtsny/2734034.html
CO53H4-25.000-33JDTSNY | HCI | 1+: 1.4993 10+: 1.2854 30+: 1.0979 100+: 0.9536 600+: 0.8708 1,000+: 0.8293 | Crystal Oscillator 5032 25MHz HCMOS 3.3V ±10ppm -40°C~85°C ±20ppm Stability | [25 empty] | 241 | https://www.unikeyic.com/media/datasheet/upload/2024/05/20/CO53H4.pdf | https://www.unikeyic.com/products/other-oscillator/co53h4-25-000-33jdtsny/13810769.html
CO53H4-48.0012-33KDTSNY | HCI | 1+: 0.5525 10+: 0.4737 30+: 0.4046 100+: 0.3515 600+: 0.3209 1,000+: 0.3056 | Oscillator 5032 48.0012MHz HCMOS 3.3V ±10ppm -40°C~85°C ±15ppm Stability | [25 empty] | 100 | https://www.unikeyic.com/media/datasheet/upload/2024/05/20/CO53H4.pdf | https://www.unikeyic.com/products/other-oscillator/co53h4-48-0012-33kdtsny/21184137.html
CSX-750FBC14745600T | CITIZEN | 1,000: 1.4883 2,000: 1.4269 3,000: 1.3922 5,000: 1.3497 7,000: 1.3224 | 3.3V ±100ppm 14.7456MHz SMD 7mm × 5mm × 1.6mm | Crystal | 5mA | 15mA |  | 14.7456 MHz |  |  | ±100ppm | Enable/Disable | 0.063" (1.60mm) |  | 1 (Unlimited) |  |  | -20°C ~ 70°C | CMOS |  | 4-SMD, No Lead |  |  | 482127 | CSX-750F | 0.276" L x 0.197" W (7.00mm x 5.00mm) | 3.3V |  | 3159 | https://www.unikeyic.com/media/datasheet/9f/ce/94cc/9f/0057e072310988b407a0d5896ef6ca88.pdf | https://www.unikeyic.com/products/other-oscillator/csx-750fbc14745600t/13283530.html
CY2X014FLXCT | Cypress Semiconductor | 50: 9.4104 100: 9.2059 300: 9.1377 500: 9.0695 1,000: 8.9331 5,000: 8.8649 | ±35ppm 690MHz CLCC glue mount 5mm(Length)*3.2mm(height) |  |  |  |  | 690MHz | [9 empty] | 0°C ~ 70°C |  |  | 6-CLCC | Bulk |  |  | - |  | 2.375V ~ 3.6V |  | 3974 | https://www.unikeyic.com/media/datasheet/83/77/c57e/6b/4e30f6ea02b759d3a0ebd9eb8a329b05.pdf | https://www.unikeyic.com/products/other-oscillator/cy2x014flxct/3666077.html
CY2X014LXI122T | Cypress Semiconductor | 50: 10.6289 100: 10.3979 300: 10.3209 500: 10.2438 1,000: 10.0898 5,000: 10.0128 | 2.5V，3.3V ±55ppm 122.88MHz LCC-6 SMD mount，glue mount 5mm*3.2mm*1.3mm |  |  |  |  | 122.88MHz | [9 empty] | -40°C ~ 85°C |  |  | 6-CLCC | Bulk |  | 11557297 | - |  | 2.375V ~ 3.6V |  | 7543 | https://www.unikeyic.com/media/about_us/Unikey_ISO_9001_Certification.pdf | https://www.unikeyic.com/products/other-oscillator/cy2x014lxi122t/2808066.html
DSC1001BE5-016.0000T | Microchip Technology | 1: 2.02 10: 1.9698 50: 1.9382 | 1.8V~3.3V ±10ppm 16MHz SMD mount 5mm*3.2mm*900μm | MEMS | - | 6.5mA |  | 16 MHz |  |  | ±10ppm | Standby (Power Down) | 0.035" (0.90mm) |  | 1 (Unlimited) |  |  | -20°C ~ 70°C | CMOS |  | 4-SMD, No Lead |  |  | 7732750 | DSC1001 | 0.197" L x 0.126" W (5.00mm x 3.20mm) | 1.8V ~ 3.3V |  | 153 | https://www.unikeyic.com/media/datasheet/36/96/d573/36/5fcddb1260be4903faa8c600d99b3919.pdf | https://www.unikeyic.com/products/other-oscillator/dsc1001be5-016-0000t/3941697.html
DSC1001CL5-020.0000 | Microchip Technology | 1: 1.679 | SMD Oscillator 20MHz ±10ppm 1.8V~3.3V 3.2mm × 2.5mm × 900μm |  |  |  |  | 20MHz | ±10ppm | - |  |  |  | 3.2mm*2.5mm*900μm |  | -40℃~105℃ | 1.8V~3.3V | [5 empty] | On sale |  |  |  |  | DSC1001CL5-020.0000 Microchip Technology | 90 | https://www.unikeyic.com/media/datasheet/6b/b9/0be0/6b/e410e190ece45ca285e03d334ba91934.pdf | https://www.unikeyic.com/products/other-oscillator/dsc1001cl5-020-0000/14354400.html
DSC557-0334FI1 | Microchip Technology | 1+: 4.6677 10+: 4.1675 110+: 4.0542 2,200+: 4.0331 3,300+: 4.0013 | 2.25V~3.6V ±50ppm 100MHz ±100ppm VFQFN-14(EP) SMD 3.2mm × 2.5mm × 900μm | [25 empty] | 13 | https://www.unikeyic.com/media/datasheet/01/46/4bfb/01/9f74db2c6eebb9611cd604b759be5d09.pdf | https://www.unikeyic.com/products/other-oscillator/dsc557-0334fi1/2067397.html
DV75C-020.0M | Connor-Winfield | 1+: 26.4295 | Oscillator 3.3V ±280ppb 20MHz SMD 7mm × 5mm × 2mm | [25 empty] | 100 | https://www.unikeyic.com/media/datasheet/9b/fc/deee/9b/cbb5e8f25a90cf1c984b046e169d7b79.pdf | https://www.unikeyic.com/products/other-oscillator/dv75c-020-0m/13280938.html
EC2600TS-24.576MTR | Ecliptek | 1+: 0.94 10+: 0.83 100+: 0.72 | XO Oscillator, 24.576MHz, CMOS Output | [25 empty] | 100 | https://www.unikeyic.com/media/datasheet/ae/1a/e14b/ae/f159163cf9ed28d374269e94c31a9d69.pdf | https://www.unikeyic.com/products/other-oscillator/ec2600ts-24-576mtr/16730349.html
EC5645ETTTS-30.000MTR | Ecliptek | 10: 1.0803 25: 0.8493 50: 0.8141 100: 0.7803 250: 0.7379 500: 0.7074 | 3.3V ±50ppm 30MHz SMD 2.5mm × 2mm × 1mm | Crystal | 10µA | 7mA |  | 30 MHz |  |  | ±50ppm | Enable/Disable | 0.039" (1.00mm) |  | 1 (Unlimited) |  |  | -40°C ~ 85°C | LVCMOS |  | 4-SMD, No Lead |  |  | 12618804 | EC56 | 0.098" L x 0.079" W (2.50mm x 2.00mm) | 3.3V |  | 914 | https://www.unikeyic.com/media/datasheet/69/71/23aa/69/3a82f717e33202d9d7a250731785c75a.pdf | https://www.unikeyic.com/products/other-oscillator/ec5645ettts-30-000mtr/12924259.html
ECS-2018-120-BN | ECS | 1,000: 0.7069 2,000: 0.6777 3,000: 0.6611 5,000: 0.6409 7,000: 0.6279 10,000: 0.6144 | Oscillator 12MHz ±50ppm 1.8V SMD 2.5mm × 2mm × 900μm | Crystal | 10µA | 2.5mA |  | 12 MHz |  |  | ±50ppm | Enable/Disable | 0.035" (0.90mm) |  | 1 (Unlimited) |  |  | -40°C ~ 85°C | HCMOS |  | 4-SMD, No Lead |  |  | 1693801 | ECS-2018 | 0.098" L x 0.079" W (2.50mm x 2.00mm) | 1.8V |  | 7869 | https://www.unikeyic.com/media/datasheet/52/be/8832/52/c96bb9e2157c38f73d3c5bc07f08a245.pdf | https://www.unikeyic.com/products/other-oscillator/ecs-2018-120-bn/2556819.html
ECS-2520MV-120-BN-TR | ECS | 10+: 1.1446 25+: 1.1446 50+: 1.0988 100+: 1.0072 500+: 1.0072 | Oscillator 12MHz ±50ppm 1.6V-3.6V SMD 2.5mm × 2mm × 900μm | [25 empty] | 94 | https://www.unikeyic.com/media/datasheet/ab/45/c548/ab/8366910728a597854a6a3072bc470ab2.pdf | https://www.unikeyic.com/products/other-oscillator/ecs-2520mv-120-bn-tr/5208996.html
ECS-2520MV-250-CN-TR | ECS | 1+: 1.4709 10+: 1.2199 30+: 1.0713 100+: 0.9204 | Oscillator, 1.6V~3.6V, ±25ppm, 25MHz, ±10ppm, SMD, 2.5mm × 2mm × 900μm | [25 empty] | 20 | https://www.unikeyic.com/media/datasheet/ab/45/c548/ab/8366910728a597854a6a3072bc470ab2.pdf | https://www.unikeyic.com/products/other-oscillator/ecs-2520mv-250-cn-tr/14799135.html
ECS-2520MV-333.3-BN-TR | ECS | 1+: 1.02 10+: 0.9 30+: 0.8 | Oscillator 33.3333MHz ±50ppm 1.6V~3.6V SMD 2.5mm × 2mm × 900μm | [25 empty] | 150 | https://www.unikeyic.com/media/datasheet/ac/b0/4548/ac/de95440644b15f4c58e441d32568cfdb.pdf | https://www.unikeyic.com/products/other-oscillator/ecs-2520mv-333-3-bn-tr/14998803.html
ECS-2520S33-100-FN-TR | ECS | 10+: 2.0491 25+: 1.9672 50+: 1.836 100+: 1.8032 500+: 1.8032 | 3.3V ±10ppm 10MHz SMD 2.5mm × 2mm × 1mm | [25 empty] | 927 | https://www.unikeyic.com/media/datasheet/c6/9f/2503/c6/29e6d2d76535efb0cf59047b0c6b1bd0.pdf | https://www.unikeyic.com/products/other-oscillator/ecs-2520s33-100-fn-tr/15514493.html
ECS-3225MV-160-BN-TR | ECS | 1+: 1.5478 10+: 1.3267 30+: 1.1608 100+: 0.9775 500+: 0.9287 | 1.62V~3.63V ±50ppm 16MHz ±50ppm SMD Oscillator, 3.2mm × 2.5mm × 1.19mm | [25 empty] | 34 | https://www.unikeyic.com/media/datasheet/9e/20/e980/9e20e980443d1cecb8881f1e589d4683.pdf | https://www.unikeyic.com/products/other-oscillator/ecs-3225mv-160-bn-tr/14555207.html
ECS-7050MV-500-BN-TR | ECS | 10: 1.1912 25: 1.1271 50: 1.0804 100: 1.0356 250: 0.9794 500: 0.9389 | 1.6V~3.6V ±50ppm 50MHz SMD mount 7mm*5mm*1.7mm | Crystal | 10µA | 8mA |  | 50 MHz |  |  | ±50ppm | Enable/Disable | 0.067" (1.70mm) |  | 1 (Unlimited) |  |  | -40°C ~ 85°C | HCMOS |  | 4-SMD, No Lead |  |  | 13665261 | ECS-7050MV MultiVolt™ | 0.276" L x 0.197" W (7.00mm x 5.00mm) | 1.6V ~ 3.6V |  | 905 | https://www.unikeyic.com/media/datasheet/e1/21/a216/e121a2166d16a76ce573fc8f44b2a926.pdf | https://www.unikeyic.com/products/other-oscillator/ecs-7050mv-500-bn-tr/3596343.html
ECS-TXO-2016-33-250-TR | ECS | 1+: 3.401 10+: 2.9046 30+: 2.6271 | 3.3V ±2.5ppm 25MHz ±2ppm SMD 2mm × 1.6mm × 800μm | [25 empty] | 564 | https://www.unikeyic.com/media/datasheet/09/0a/3566/09/e401b97fab4a1a86f0b23a0d34dd6d3f.pdf | https://www.unikeyic.com/products/other-oscillator/ecs-txo-2016-33-250-tr/15719984.html
ECS-TXO-20CSMV4-384-AY-TR | ECS | 10: 1.5035 25: 1.5035 50: 1.3471 100: 1.3231 500: 1.3231 | TCXO, 38.4MHZ, SMD, 2MM X 1.6MM; | Crystal | - | 2mA |  | 38.4 MHz |  |  | ±500ppb | - | 0.031" (0.80mm) |  | 1 (Unlimited) |  |  | -30°C ~ 85°C | Clipped Sine Wave |  | 4-SMD, No Lead |  |  | 18108728 | ECS-TXO-20CSMV4 MultiVolt™ | 0.079" L x 0.063" W (2.00mm x 1.60mm) | 1.8V, 2.5V, 3.3V |  | 904 | https://www.unikeyic.com/media/datasheet/4e/dc/2dfb/4edc2dfb0492a234737462c5de0733ea.pdf | https://www.unikeyic.com/products/other-oscillator/ecs-txo-20csmv4-384-ay-tr/682182555.html
ECS-TXO-2520MV-250-AN-TR | ECS | 10: 2.6311 25: 2.3575 50: 2.3575 100: 2.3154 500: 2.3154 | 1.7V~3.6V ±2.5ppm 25MHz ±1.5ppm SMD-4P SMD mount 2.5mm*2mm*1mm | Crystal | - | 5.5mA |  | 25 MHz |  |  | ±2.5ppm | Enable/Disable | 0.039" (1.00mm) |  | 1 (Unlimited) |  |  | -40°C ~ 85°C | CMOS |  | 4-SMD, No Lead |  |  |  | ECS-TXO-2520MV MultiVolt™ | 0.098" L x 0.079" W (2.50mm x 2.00mm) | 1.7V ~ 3.6V |  | 380 | https://www.unikeyic.com/media/datasheet/26/00/ee49/26/424d3154a77c928d9481000b61e175fc.pdf | https://www.unikeyic.com/products/other-oscillator/ecs-txo-2520mv-250-an-tr/13214925.html
ECS-TXO-2520MV-400-AN-TR | ECS | 10: 2.6311 25: 2.3575 50: 2.3575 100: 2.3154 500: 2.3154 | 1.7V~3.6V ±2.5ppm 40MHz ±10ppm SMD-4P SMD mount 2.5mm*2mm*1mm | Crystal | - | 6mA |  | 40 MHz |  |  | ±2.5ppm | Enable/Disable | 0.039" (1.00mm) |  | 1 (Unlimited) |  |  | -40°C ~ 85°C | CMOS |  | 4-SMD, No Lead |  |  | 13179029 | ECS-TXO-2520MV MultiVolt™ | 0.098" L x 0.079" W (2.50mm x 2.00mm) | 1.7V ~ 3.6V |  | 921 | https://www.unikeyic.com/media/datasheet/26/00/ee49/26/424d3154a77c928d9481000b61e175fc.pdf | https://www.unikeyic.com/products/other-oscillator/ecs-txo-2520mv-400-an-tr/2485718.html
ECS-TXO-25CSMV-400-BN-TR | ECS | 10: 2.5463 25: 2.2814 50: 2.2814 100: 2.2407 500: 2.2407 | 1.7V~3.465V ±1ppm 40MHz SMD-2520-4P SMD mount 2.5mm*2mm*1mm | Crystal | - | 2.5mA |  | 40 MHz |  |  | ±1ppm | - | 0.039" (1.00mm) |  | 1 (Unlimited) |  |  | -40°C ~ 85°C | Clipped Sine Wave |  | 4-SMD, No Lead |  |  | 10669126 | ECS-TXO-25CSMV MultiVolt™ | 0.098" L x 0.079" W (2.50mm x 2.00mm) | 1.7V ~ 3.465V |  | 117 | https://www.unikeyic.com/media/about_us/Unikey_ISO_9001_Certification.pdf | https://www.unikeyic.com/products/other-oscillator/ecs-txo-25csmv-400-bn-tr/2029487.html
ECX2-LMV-7CN-100.000-TR | ECS | 1: 5.381 10: 4.68 25: 4.4261 50: 4.2431 100: 4.0678 250: 3.8522 | 2.375V~3.63V ±25ppm 100MHz SMD mount 7mm*5mm*1.65mm | Crystal | 30µA | 24mA |  | 100 MHz |  |  | ±25ppm | Enable/Disable | 0.065" (1.65mm) |  | 1 (Unlimited) |  |  | -40°C ~ 85°C | LVDS |  | 6-SMD, No Lead |  |  | 13665257 | ECX2-LMV MultiVolt™ | 0.276" L x 0.197" W (7.00mm x 5.00mm) | 2.375V ~ 3.63V |  | 101 | https://www.unikeyic.com/media/about_us/Unikey_ISO_9001_Certification.pdf | https://www.unikeyic.com/products/other-oscillator/ecx2-lmv-7cn-100-000-tr/4874393.html
EMRA31K2H-33.333M TR | ABRACON | 1,000: 1.3208 | MEMS Oscillator 33.333MHz ±50ppm 15pF LVCMOS 55% 1.8V 4-Pin SMD T/R |  |  |  |  | - | - | - | [6 empty] | - | [11 empty] | 1000 | https://www.unikeyic.com/media/about_us/Unikey_ISO_9001_Certification.pdf | https://www.unikeyic.com/products/other-oscillator/emra31k2h-33-333m-tr/6827391.html
F25208MUBCE2O | YJX | 3,000: 0.2004 9,000: 0.1955 15,000: 0.1905 | 2520 8MHZ ±10ppm 1.8V~3.3V |  |  |  |  | 8MHz | ±10ppm | - | [5 empty] | -40℃~85℃ | - |  |  | 2520 | [7 empty] | F25208MUBCE2O YJX | 60000 | https://www.unikeyic.com/media/datasheet/upload/2023/10/25/F25208MUBCE2O.pdf | https://www.unikeyic.com/products/other-oscillator/f25208mubce2o/643971341.html
FKSSD1025 | DIODES | 1+: 1.8904 100+: 1.7181 750+: 1.6682 1,500+: 1.6365 3,000+: 1.6033 18,000+: 1.5942 39,000+: 1.5791 | 3.3V ±25ppm 25MHz SMD Crystal, 3.2mm × 2.5mm × 1.15mm | [25 empty] | 1 | https://www.unikeyic.com/media/datasheet/d2/dd/d990/d2/ec847dda79cb309277bb68a22f638e18.pdf | https://www.unikeyic.com/products/other-oscillator/fkssd1025/1798736.html
FN4000157 | DIODES | 1+: 0.9026 10+: 0.8446 30+: 0.6679 100+: 0.6564 500+: 0.6204 1,000+: 0.5808 | Oscillator, SMD, 3.3V ±50ppm 40MHz 7mm × 5mm × 1.8mm | [25 empty] | 2989 | https://www.unikeyic.com/media/datasheet/3e/e6/2f3f/3e/e0b7be20e7e0655d716f84c6d9856c6b.pdf | https://www.unikeyic.com/products/other-oscillator/fn4000157/3637153.html
HSP45116VC-25 | Renesas Electronics | 1: 84.9268 25: 82.0577 50: 79.1885 100: 77.467 300: 76.8932 500: 76.3194 1,000: 75.1717 5,000: 74.5979 | [12 empty] | 4 (72 Hours) |  |  | 0°C ~ 70°C |  |  | 160-BQFP | Bulk |  |  | - |  |  |  | 4443 | https://www.unikeyic.com/media/about_us/Unikey_ISO_9001_Certification.pdf | https://www.unikeyic.com/products/other-oscillator/hsp45116vc-25/27182803.html
KC2016K20.0000C1GE00 | AVX | 10: 1.452 25: 1.2535 100: 1.1865 250: 1.095 500: 1.0701 1,000: 1.026 2,000: 1.0046 4,000: 0.9289 | 1.6V~3.63V ±50ppm 20MHz SMD-2016-4P SMD 2mm × 1.6mm × 800μm | Crystal | 5µA | 3.5mA |  | 20 MHz |  |  | ±50ppm | Standby (Power Down) | 0.031" (0.80mm) |  | 1 (Unlimited) |  |  | -40°C ~ 85°C | CMOS |  | 4-SMD, No Lead |  |  | 5322665 | KC2016K | 0.079" L x 0.063" W (2.00mm x 1.60mm) | 1.6V ~ 3.63V |  | 2788 | https://www.unikeyic.com/media/datasheet/aa/96/4207/aa96420762a94b47485d5603e0914d19.pdf | https://www.unikeyic.com/products/other-oscillator/kc2016k20-0000c1ge00/13477285.html
KC2016K25.0000C1GE00 | KYOCERA | 1+: 0.4157 10+: 0.3564 100+: 0.3267 1,000+: 0.3118 | Oscillator 1.6V~3.63V ±50ppm 25MHz SMD 2mm × 1.6mm × 800μm | [25 empty] | 5003 | https://www.unikeyic.com/media/datasheet/af/e1/1554/af/a88a408c82478bcb8b1cf2990ae9357c.pdf | https://www.unikeyic.com/products/other-oscillator/kc2016k25-0000c1ge00/16344325.html
KC2520C24.0000C1LE00 | AVX | 1+: 2.9246 10+: 2.1225 25+: 2.0068 50+: 1.9236 100+: 1.8442 250+: 1.744 500+: 1.6719 1,000+: 1.6028 | 1.8V ±15ppm 24MHz 1008 SMD 2.5mm × 2mm × 700μm | [25 empty] | 1566 | https://www.unikeyic.com/media/datasheet/57/64/e8de/57/aa8433650acb563b2de5c637b51d1d4b.pdf | https://www.unikeyic.com/products/other-oscillator/kc2520c24-0000c1le00/3494204.html
KC2520C40.0000C2YE00 | AVX | 2,000+: 1.4605 4,000+: 1.4003 6,000+: 1.3662 10,000+: 1.3245 | 2.5V 3.3V ±10ppm 40MHz 1008 SMD 2.5mm × 2mm × 700μm | [25 empty] | 16929 | https://www.unikeyic.com/media/datasheet/f6/e1/5419/f6e154199a80c1e9c0b5146c9fb89274.pdf | https://www.unikeyic.com/products/other-oscillator/kc2520c40-0000c2ye00/1832663.html
LFSPXO019966Reel | WURTH | 50: 2.6162 100: 2.4852 250: 2.4368 | ±50ppm SMD mount 1.4mm(height) |  |  |  |  | - | ±50ppm | - |  |  |  | 1.4mm(height) |  | -40℃~85℃ | - | [11 empty] | 1190 | https://www.unikeyic.com/media/about_us/Unikey_ISO_9001_Certification.pdf | https://www.unikeyic.com/products/other-oscillator/lfspxo019966reel/691494030.html
LFSPXO025493 | IQD Frequency | 10+: 1.3823 25+: 1.3823 50+: 1.2385 100+: 1.2164 500+: 1.2164 | ±50ppm, SMD, 3.3mm × 2.6mm × 1.1mm | [25 empty] | 156 | https://www.unikeyic.com/media/datasheet/00/91/37b1/009137b1ce1c7e0bc2bbb909754568c5.pdf | https://www.unikeyic.com/products/other-oscillator/lfspxo025493/24579805.html
LFSPXO076023 | IQD Frequency | 10: 2.5463 25: 2.2814 50: 2.2814 100: 2.2407 500: 2.2407 | OSCILLATOR, 24MHZ, 3.2MM X 2.5MM, CMOS; Frequency Nom:24MHz; Frequency Stability + / -:50ppm; Oscillator Case:SMD, 3.2mm x 2.5mm; Supply Voltage Nom:1.2V; Product Range:IQXO-691 Series; Operating Temperature Min:-40°C; O |  |  |  |  | - | - | - | [6 empty] | - | [10 empty] | LFSPXO076023 IQD Frequency | 960 | https://www.unikeyic.com/media/datasheet/27/71/ee0c/27/9953abf5938447077828d837fae76910.pdf | https://www.unikeyic.com/products/other-oscillator/lfspxo076023/26712341.html
LMK6HA10000ADLFR | Texas Instruments | 1+: 7.6036 100+: 6.9138 750+: 6.7123 1,500+: 6.5791 3,000+: 6.4527 18,000+: 6.4203 39,000+: 6.3674 | [26 empty] | 249 |  | https://www.unikeyic.com/products/other-oscillator/lmk6ha10000adlfr/695843727.html
MC2520Z4.09600C19XSH | AVX | 2,000: 1.3185 4,000: 1.2641 6,000: 1.2334 10,000: 1.1957 | 1.71V~3.63V 4.096MHz SMD-2520-4P | Crystal | 5µA | 5.8mA |  | 4.096 MHz |  |  | ±30ppm | Standby (Power Down) | 0.031" (0.80mm) |  | 1 (Unlimited) |  |  | -40°C ~ 125°C | CMOS |  | 4-SMD, No Lead |  |  | 11610674 | MC2520Z | 0.098" L x 0.079" W (2.50mm x 2.00mm) | 1.71V ~ 3.63V |  | 2138 | https://www.unikeyic.com/media/datasheet/d7/c2/c8fb/d7/397fea37b5c571d808e3ffe0a31a5a98.pdf | https://www.unikeyic.com/products/other-oscillator/mc2520z4-09600c19xsh/29182358.html
MC3225Z25.0000C19XSH | AVX | 1+: 1.7308 10+: 1.684 30+: 1.6561 | 1.71V~3.63V ±30ppm 25MHz SMD, 3.2mm × 2.5mm × 800μm | [25 empty] | 1557 | https://www.unikeyic.com/media/datasheet/d7/c2/c8fb/d7/397fea37b5c571d808e3ffe0a31a5a98.pdf | https://www.unikeyic.com/products/other-oscillator/mc3225z25-0000c19xsh/1815637.html
MCSJK-3N-16.00-3.3-50-B | multicomp | 25: 0.9761 50: 0.937 100: 0.8589 500: 0.8589 | SMD Crystal Oscillator, 3225 Package |  |  |  |  | - | - | - | [6 empty] | - | [10 empty] | MCSJK-3N-16.00-3.3-50-B multicomp | 703 | https://www.unikeyic.com/media/datasheet/25/78/623d/3e/850f82aa6928e9cd24e15d0279f3b3f3.pdf | https://www.unikeyic.com/products/other-oscillator/mcsjk-3n-16-00-3-3-50-b/3836326.html
MQF326P25-100.000-1.0/-40+85 | MERCURY Electronic | 10+: 28.6512 25+: 22.2811 50+: 17.8349 100+: 13.9794 250+: 11.3576 500+: 10.1996 | Ferrite Bead 2.5V 100MHz SMD-3225-6P | [25 empty] | 250 |  | https://www.unikeyic.com/products/other-oscillator/mqf326p25-100-000-1-0-40-85/21308828.html
MQF326P25-12.504-1.0/-40+85 | MERCURY Electronic | 10+: 28.6512 25+: 22.2811 50+: 17.8349 100+: 13.9794 250+: 11.3576 500+: 10.1996 | Oscillator, 2.5V, 12.504MHz, SMD-3225-6P | [25 empty] | 250 |  | https://www.unikeyic.com/products/other-oscillator/mqf326p25-12-504-1-0-40-85/682751693.html
MQF326P25-122.880-1.0/-40+85 | MERCURY Electronic | 10: 28.6512 25: 22.2811 50: 17.8349 100: 13.9794 250: 11.3576 500: 10.1996 | 2.5V 122.88MHz SMD-3225-6P | Crystal | 18mA (Typ) | 40mA |  | 122.88 MHz |  |  | ±1ppm | Enable/Disable | 0.063" (1.60mm) |  | 2 (1 Year) |  |  | -40°C ~ 85°C | LVPECL |  | 6-SMD, No Lead | Strip |  |  | QuikXO | 0.126" L x 0.098" W (3.20mm x 2.50mm) | 2.5V |  | 250 | https://www.unikeyic.com/media/about_us/Unikey_ISO_9001_Certification.pdf | https://www.unikeyic.com/products/other-oscillator/mqf326p25-122-880-1-0-40-85/30228537.html
MQF326P25-126.700-1.0/-40+85 | MERCURY Electronic | 10+: 28.6512 25+: 22.2811 50+: 17.8349 100+: 13.9794 250+: 11.3576 500+: 10.1996 | Oscillator, SMD-3225-6P, 126.7MHz, 2.5V | [25 empty] | 250 |  | https://www.unikeyic.com/products/other-oscillator/mqf326p25-126-700-1-0-40-85/701489989.html
MQF326P25-13.3375-1.0/-40+85 | MERCURY Electronic | 10: 28.6512 25: 22.2811 50: 17.8349 100: 13.9794 250: 11.3576 500: 10.1996 | 2.5V 13.3375MHz SMD-3225-6P | Crystal | 18mA (Typ) | 36mA |  | 13.3375 MHz |  |  | ±1ppm | Enable/Disable | 0.067" (1.70mm) |  | 1 (Unlimited) |  |  | -40°C ~ 85°C | PECL |  | 6-SMD, No Lead | Strip |  |  | QuikXO | 0.126" L x 0.098" W (3.20mm x 2.50mm) | 2.5V |  | 250 | https://www.unikeyic.com/media/about_us/Unikey_ISO_9001_Certification.pdf | https://www.unikeyic.com/products/other-oscillator/mqf326p25-13-3375-1-0-40-85/700877531.html
MQF326P25-16.800-1.0/-40+85 | MERCURY Electronic | 10+: 28.6512 25+: 22.2811 50+: 17.8349 100+: 13.9794 250+: 11.3576 500+: 10.1996 | 2.5V 16.8MHz SMD-3225-6P | [25 empty] | 250 |  | https://www.unikeyic.com/products/other-oscillator/mqf326p25-16-800-1-0-40-85/700794577.html
MQF326P25-21.250-1.0/-40+85 | MERCURY Electronic | 10+: 28.6512 25+: 22.2811 50+: 17.8349 100+: 13.9794 250+: 11.3576 500+: 10.1996 | 2.5V 21.25MHz SMD-3225-6P | [25 empty] | 250 |  | https://www.unikeyic.com/products/other-oscillator/mqf326p25-21-250-1-0-40-85/701576694.html
MQF326P25-312.500-1.0/-40+85 | MERCURY Electronic | 10: 28.6512 25: 22.2811 50: 17.8349 100: 13.9794 250: 11.3576 500: 10.1996 | 2.5V 312.5MHz SMD-3225-6P | Crystal | 18mA (Typ) | 45mA |  | 312.5 MHz |  |  | ±1ppm | Enable/Disable | 0.063" (1.60mm) |  | 2 (1 Year) |  |  | -40°C ~ 85°C | LVPECL |  | 6-SMD, No Lead | Strip |  | 12454434 | QuikXO | 0.126" L x 0.098" W (3.20mm x 2.50mm) | 2.5V |  | 250 | https://www.unikeyic.com/media/about_us/Unikey_ISO_9001_Certification.pdf | https://www.unikeyic.com/products/other-oscillator/mqf326p25-312-500-1-0-40-85/11092273.html
MQF326P25-50.100-1.0/-40+85 | MERCURY Electronic | 10+: 28.6512 25+: 22.2811 50+: 17.8349 100+: 13.9794 250+: 11.3576 500+: 10.1996 | 2.5V, 50.1MHz, SMD-3225-6P | [25 empty] | 250 |  | https://www.unikeyic.com/products/other-oscillator/mqf326p25-50-100-1-0-40-85/701457518.html
MQF326P25-622.080-2.5/-30+85 | MERCURY Electronic | 10+: 28.6512 25+: 22.2811 50+: 17.8349 100+: 13.9794 250+: 11.3576 500+: 10.1996 | Crystal Oscillator 2.5V 622.08MHz SMD-3225-6P | [25 empty] | 250 |  | https://www.unikeyic.com/products/other-oscillator/mqf326p25-622-080-2-5-30-85/27280465.html
MQF326P33-10.240-1.0/-40+85 | MERCURY Electronic | 10: 28.6512 25: 22.2811 50: 17.8349 100: 13.9794 250: 11.3576 500: 10.1996 | 3.3V 10.24MHz SMD-3225-6P | Crystal | 18mA (Typ) | 40mA |  | 10.24 MHz |  |  | ±1ppm | Enable/Disable | 0.067" (1.70mm) |  | 1 (Unlimited) |  |  | -40°C ~ 85°C | PECL |  | 6-SMD, No Lead | Strip |  | 16833277 | QuikXO | 0.126" L x 0.098" W (3.20mm x 2.50mm) | 3.3V |  | 250 | https://www.unikeyic.com/media/about_us/Unikey_ISO_9001_Certification.pdf | https://www.unikeyic.com/products/other-oscillator/mqf326p33-10-240-1-0-40-85/701303024.html
MQF326P33-114.285-1.0/-40+85 | MERCURY Electronic | 10: 28.6512 25: 22.2811 50: 17.8349 100: 13.9794 250: 11.3576 500: 10.1996 | 3.3V 114.285MHz SMD-3225-6P | Crystal | 18mA (Typ) | 40mA |  | 114.285 MHz |  |  | ±1ppm | Enable/Disable | 0.067" (1.70mm) |  | 1 (Unlimited) |  |  | -40°C ~ 85°C | PECL |  | 6-SMD, No Lead | Strip |  |  | QuikXO | 0.126" L x 0.098" W (3.20mm x 2.50mm) | 3.3V |  | 250 | https://www.unikeyic.com/media/about_us/Unikey_ISO_9001_Certification.pdf | https://www.unikeyic.com/products/other-oscillator/mqf326p33-114-285-1-0-40-85/701783229.html
MQF326P33-12.504-1.0/-40+85 | MERCURY Electronic | 10+: 28.6512 25+: 22.2811 50+: 17.8349 100+: 13.9794 250+: 11.3576 500+: 10.1996 | Oscillator 3.3V 12.504MHz SMD-3225-6P | [25 empty] | 250 |  | https://www.unikeyic.com/products/other-oscillator/mqf326p33-12-504-1-0-40-85/702021018.html
MQF326P33-250.000-2.5/-30+85 | MERCURY Electronic | 10+: 28.6512 25+: 22.2811 50+: 17.8349 100+: 13.9794 250+: 11.3576 500+: 10.1996 | Crystal Oscillator 3.3V 250MHz SMD-3225-6P | [25 empty] | 250 | https://www.unikeyic.com/media/datasheet/c1/80/9462/c1/37e4501e0f2400cb61d33f8f60394482.pdf | https://www.unikeyic.com/products/other-oscillator/mqf326p33-250-000-2-5-30-85/4473121.html
MQF326P33-48.0048-1.0/-40+85 | MERCURY Electronic | 10+: 28.6512 25+: 22.2811 50+: 17.8349 100+: 13.9794 250+: 11.3576 500+: 10.1996 | Oscillator, 3.3V, 48.0048MHz, SMD-3225-6P | [25 empty] | 250 |  | https://www.unikeyic.com/products/other-oscillator/mqf326p33-48-0048-1-0-40-85/701405943.html
MQF326P33-70.656-1.0/-40+85 | MERCURY Electronic | 10+: 28.6512 25+: 22.2811 50+: 17.8349 100+: 13.9794 250+: 11.3576 500+: 10.1996 | 3.3V 70.656MHz SMD-3225-6P Oscillator | [25 empty] | 250 |  | https://www.unikeyic.com/products/other-oscillator/mqf326p33-70-656-1-0-40-85/701995113.html
MQF326T25-12.504-1.0/-40+85 | MERCURY Electronic | 10: 28.6512 25: 22.2811 50: 17.8349 100: 13.9794 250: 11.3576 500: 10.1996 | 2.5V 12.504MHz SMD-3225-6P | Crystal | 18mA (Typ) | 26mA |  | 12.504 MHz |  |  | ±1ppm | Enable/Disable | 0.067" (1.70mm) |  | 1 (Unlimited) |  |  | -40°C ~ 85°C | CMOS |  | 6-SMD, No Lead | Strip |  |  | QuikXO | 0.126" L x 0.098" W (3.20mm x 2.50mm) | 2.5V |  | 250 | https://www.unikeyic.com/media/about_us/Unikey_ISO_9001_Certification.pdf | https://www.unikeyic.com/products/other-oscillator/mqf326t25-12-504-1-0-40-85/682309543.html
MQF326T25-156.250-1.0/-40+85 | MERCURY Electronic | 10: 28.6512 25: 22.2811 50: 17.8349 100: 13.9794 250: 11.3576 500: 10.1996 | Oscillator, 2.5V, 156.25MHz, SMD-3225-6P | Crystal | 18mA (Typ) | 35mA |  | 156.25 MHz |  |  | ±1ppm | Enable/Disable | 0.063" (1.60mm) |  | 1 (Unlimited) |  |  | -40°C ~ 85°C | CMOS |  | 6-SMD, No Lead | Strip |  | 12454235 | MQF326T25 | 0.126" L x 0.098" W (3.20mm x 2.50mm) | 2.5V |  | 250 | https://www.unikeyic.com/media/about_us/Unikey_ISO_9001_Certification.pdf | https://www.unikeyic.com/products/other-oscillator/mqf326t25-156-250-1-0-40-85/20005449.html
MQF326T25-16.300-2.5/-30+85 | MERCURY Electronic | 10: 28.6512 25: 22.2811 50: 17.8349 100: 13.9794 250: 11.3576 500: 10.1996 | 2.5V 16.3MHz SMD-3225-6P | Crystal | 18mA (Typ) | 27mA |  | 16.3 MHz |  |  | ±2.5ppm | Enable/Disable | 0.063" (1.60mm) |  | 1 (Unlimited) |  |  | -30°C ~ 85°C | CMOS |  | 6-SMD, No Lead | Strip |  |  | QuikXO | 0.126" L x 0.098" W (3.20mm x 2.50mm) | 2.5V |  | 250 | https://www.unikeyic.com/media/datasheet/3e/54/b7f3/3e54b7f3e008441ea1a78374899d98d0.pdf | https://www.unikeyic.com/products/other-oscillator/mqf326t25-16-300-2-5-30-85/13298588.html
MQF326T25-16.367667-2.5/-30+85 | MERCURY Electronic | 10+: 28.6512 25+: 22.2811 50+: 17.8349 100+: 13.9794 250+: 11.3576 500+: 10.1996 | 2.5V 16.367666MHz SMD-3225-6P | [25 empty] | 250 | https://www.unikeyic.com/media/datasheet/3e/54/b7f3/3e54b7f3e008441ea1a78374899d98d0.pdf | https://www.unikeyic.com/products/other-oscillator/mqf326t25-16-367667-2-5-30-85/6397161.html
MQF326T25-160.000-1.0/-40+85 | MERCURY Electronic | 10: 28.6512 25: 22.2811 50: 17.8349 100: 13.9794 250: 11.3576 500: 10.1996 | 2.5V 160MHz SMD-3225-6P | Crystal | 18mA (Typ) | 28mA |  | 160 MHz |  |  | ±1ppm | Enable/Disable | 0.067" (1.70mm) |  | 1 (Unlimited) |  |  | -40°C ~ 85°C | CMOS |  | 6-SMD, No Lead | Strip |  | 16829455 | QuikXO | 0.126" L x 0.098" W (3.20mm x 2.50mm) | 2.5V |  | 250 | https://www.unikeyic.com/media/about_us/Unikey_ISO_9001_Certification.pdf | https://www.unikeyic.com/products/other-oscillator/mqf326t25-160-000-1-0-40-85/695718722.html
MQF326T25-27.600-1.0/-40+85 | MERCURY Electronic | 10+: 28.6512 25+: 22.2811 50+: 17.8349 100+: 13.9794 250+: 11.3576 500+: 10.1996 | 2.5V 27.6MHz SMD-3225-6P | [25 empty] | 250 | https://www.unikeyic.com/media/datasheet/3e/54/b7f3/3e54b7f3e008441ea1a78374899d98d0.pdf | https://www.unikeyic.com/products/other-oscillator/mqf326t25-27-600-1-0-40-85/23942207.html
MQF326T25-41.360-1.0/-40+85 | MERCURY Electronic | 10: 28.6512 25: 22.2811 50: 17.8349 100: 13.9794 250: 11.3576 500: 10.1996 | 2.5V 41.36MHz SMD-3225-6P | Crystal | 18mA (Typ) | 26mA |  | 41.36 MHz |  |  | ±1ppm | Enable/Disable | 0.067" (1.70mm) |  | 1 (Unlimited) |  |  | -40°C ~ 85°C | CMOS |  | 6-SMD, No Lead | Strip |  |  | QuikXO | 0.126" L x 0.098" W (3.20mm x 2.50mm) | 2.5V |  | 250 | https://www.unikeyic.com/media/about_us/Unikey_ISO_9001_Certification.pdf | https://www.unikeyic.com/products/other-oscillator/mqf326t25-41-360-1-0-40-85/683133673.html
MQF326T25-62.500-1.0/-40+85 | MERCURY Electronic | 10+: 28.6512 25+: 22.2811 50+: 17.8349 100+: 13.9794 250+: 11.3576 500+: 10.1996 | Crystal Oscillator, 2.5V, 62.5MHz, SMD-3225-6P | [25 empty] | 250 | https://www.unikeyic.com/media/datasheet/3e/54/b7f3/3e54b7f3e008441ea1a78374899d98d0.pdf | https://www.unikeyic.com/products/other-oscillator/mqf326t25-62-500-1-0-40-85/25365337.html
MQF326T33-12.580-2.5/-30+85 | MERCURY Electronic | 10: 28.6512 25: 22.2811 50: 17.8349 100: 13.9794 250: 11.3576 500: 10.1996 | 3.3V 12.58MHz SMD-3225-6P | Crystal | 18mA (Typ) | 32mA |  | 12.58 MHz |  |  | ±2.5ppm | Enable/Disable | 0.063" (1.60mm) |  | 1 (Unlimited) |  |  | -30°C ~ 85°C | CMOS |  | 6-SMD, No Lead | Strip |  |  | QuikXO | 0.126" L x 0.098" W (3.20mm x 2.50mm) | 3.3V |  | 250 | https://www.unikeyic.com/media/datasheet/3e/54/b7f3/3e54b7f3e008441ea1a78374899d98d0.pdf | https://www.unikeyic.com/products/other-oscillator/mqf326t33-12-580-2-5-30-85/29144979.html
MQF326T33-12.688375-1.0/-40+85 | MERCURY Electronic | 10: 28.6512 25: 22.2811 50: 17.8349 100: 13.9794 250: 11.3576 500: 10.1996 | 3.3V 12.688375MHz SMD-3225-6P | Crystal | 18mA (Typ) | 26mA |  | 12.688375 MHz |  |  | ±1ppm | Enable/Disable | 0.067" (1.70mm) |  | 1 (Unlimited) |  |  | -40°C ~ 85°C | CMOS |  | 6-SMD, No Lead | Strip |  |  | QuikXO | 0.126" L x 0.098" W (3.20mm x 2.50mm) | 3.3V |  | 250 | https://www.unikeyic.com/media/about_us/Unikey_ISO_9001_Certification.pdf | https://www.unikeyic.com/products/other-oscillator/mqf326t33-12-688375-1-0-40-85/701336832.html
MQF326T33-148.351648-2.5/-30+85 | MERCURY Electronic | 10: 28.6512 25: 22.2811 50: 17.8349 100: 13.9794 250: 11.3576 500: 10.1996 | Oscillator, SMD-3225-6P, 148.35165MHz 3.3V | Crystal | 18mA (Typ) | 35mA |  | 148.351648 MHz |  |  | ±2.5ppm | Enable/Disable | 0.063" (1.60mm) |  | 1 (Unlimited) |  |  | -30°C ~ 85°C | CMOS |  | 6-SMD, No Lead | Strip |  |  | QuikXO | 0.126" L x 0.098" W (3.20mm x 2.50mm) | 3.3V |  | 250 | https://www.unikeyic.com/media/datasheet/3e/54/b7f3/3e54b7f3e008441ea1a78374899d98d0.pdf | https://www.unikeyic.com/products/other-oscillator/mqf326t33-148-351648-2-5-30-85/17856960.html
MQF326T33-171.000-1.0/-40+85 | MERCURY Electronic | 10+: 28.6512 25+: 22.2811 50+: 17.8349 100+: 13.9794 250+: 11.3576 500+: 10.1996 | Oscillator 3.3V 171MHz SMD-3225-6P | [25 empty] | 250 |  | https://www.unikeyic.com/products/other-oscillator/mqf326t33-171-000-1-0-40-85/702149367.html
MQF326T33-20.480-1.0/-40+85 | MERCURY Electronic | 10+: 28.6512 25+: 22.2811 50+: 17.8349 100+: 13.9794 250+: 11.3576 500+: 10.1996 | Oscillator, 3.3V 20.48MHz SMD-3225-6P | [25 empty] | 250 |  | https://www.unikeyic.com/products/other-oscillator/mqf326t33-20-480-1-0-40-85/702242096.html
MQF326T33-27.600-2.5/-30+85 | MERCURY Electronic | 10+: 28.6512 25+: 22.2811 50+: 17.8349 100+: 13.9794 250+: 11.3576 500+: 10.1996 | 3.3V 27.6MHz SMD-3225-6P | [25 empty] | 250 | https://www.unikeyic.com/media/datasheet/3e/54/b7f3/3e54b7f3e008441ea1a78374899d98d0.pdf | https://www.unikeyic.com/products/other-oscillator/mqf326t33-27-600-2-5-30-85/26276381.html
MQF326T33-35.328-1.0/-40+85 | MERCURY Electronic | 10: 28.6512 25: 22.2811 50: 17.8349 100: 13.9794 250: 11.3576 500: 10.1996 | 3.3V 35.328MHz SMD-3225-6P | Crystal | 18mA (Typ) | 26mA |  | 35.328 MHz |  |  | ±1ppm | Enable/Disable | 0.067" (1.70mm) |  | 1 (Unlimited) |  |  | -40°C ~ 85°C | CMOS |  | 6-SMD, No Lead | Strip |  | 16835857 | QuikXO | 0.126" L x 0.098" W (3.20mm x 2.50mm) | 3.3V |  | 250 | https://www.unikeyic.com/media/about_us/Unikey_ISO_9001_Certification.pdf | https://www.unikeyic.com/products/other-oscillator/mqf326t33-35-328-1-0-40-85/701234208.html
MQF326T33-53.000-1.0/-40+85 | MERCURY Electronic | 10: 28.6512 25: 22.2811 50: 17.8349 100: 13.9794 250: 11.3576 500: 10.1996 | Oscillator 3.3V 53MHz SMD-3225-6P | Crystal | 18mA (Typ) | 26mA |  | 53 MHz |  |  | ±1ppm | Enable/Disable | 0.067" (1.70mm) |  | 1 (Unlimited) |  |  | -40°C ~ 85°C | CMOS |  | 6-SMD, No Lead | Strip |  |  | QuikXO | 0.126" L x 0.098" W (3.20mm x 2.50mm) | 3.3V |  | 250 | https://www.unikeyic.com/media/about_us/Unikey_ISO_9001_Certification.pdf | https://www.unikeyic.com/products/other-oscillator/mqf326t33-53-000-1-0-40-85/682869074.html
MQF326T33-54.000-2.5/-30+85 | MERCURY Electronic | 10+: 28.6512 25+: 22.2811 50+: 17.8349 100+: 13.9794 250+: 11.3576 500+: 10.1996 | 3.3V 54MHz SMD-3225-6P Oscillator | [25 empty] | 250 | https://www.unikeyic.com/media/datasheet/3e/54/b7f3/3e54b7f3e008441ea1a78374899d98d0.pdf | https://www.unikeyic.com/products/other-oscillator/mqf326t33-54-000-2-5-30-85/7841300.html
MQF326T33-63.000-1.0/-40+85 | MERCURY Electronic | 10+: 28.6512 25+: 22.2811 50+: 17.8349 100+: 13.9794 250+: 11.3576 500+: 10.1996 | 3.3V 63MHz SMD-3225-6P | [25 empty] | 250 |  | https://www.unikeyic.com/products/other-oscillator/mqf326t33-63-000-1-0-40-85/702142919.html
MQF326T33-85.000-1.0/-40+85 | MERCURY Electronic | 10: 28.6512 25: 22.2811 50: 17.8349 100: 13.9794 250: 11.3576 500: 10.1996 | Oscillator 3.3V 85MHz SMD-3225-6P | Crystal | 18mA (Typ) | 26mA |  | 85 MHz |  |  | ±1ppm | Enable/Disable | 0.067" (1.70mm) |  | 1 (Unlimited) |  |  | -40°C ~ 85°C | CMOS |  | 6-SMD, No Lead | Strip |  |  | QuikXO | 0.126" L x 0.098" W (3.20mm x 2.50mm) | 3.3V |  | 250 | https://www.unikeyic.com/media/about_us/Unikey_ISO_9001_Certification.pdf | https://www.unikeyic.com/products/other-oscillator/mqf326t33-85-000-1-0-40-85/702261317.html
MQF574T25-11.999-1.0/-40+85 | MERCURY Electronic | 10+: 30.5119 25+: 23.8227 50+: 19.2971 100+: 15.3791 250+: 12.7477 500+: 11.4198 | Oscillator, SMD-7050-4P, 11.999MHz, 2.5V | [25 empty] | 250 |  | https://www.unikeyic.com/products/other-oscillator/mqf574t25-11-999-1-0-40-85/700820353.html
MQF574T25-16.800-2.5/-30+85 | MERCURY Electronic | 10+: 30.5119 25+: 23.8227 50+: 19.2971 100+: 15.3791 250+: 12.7477 500+: 11.4198 | 2.5V, 16.8MHz, SMD-7050-4P | [25 empty] | 250 |  | https://www.unikeyic.com/products/other-oscillator/mqf574t25-16-800-2-5-30-85/20917060.html
MQF574T25-212.500-2.5/-30+85 | MERCURY Electronic | 10: 30.5119 25: 23.8227 50: 19.2971 100: 15.3791 250: 12.7477 500: 11.4198 | 2.5V 212.5MHz SMD-7050-4P | Crystal | 18mA (Typ) | 35mA |  | 212.5 MHz |  |  | ±2.5ppm | Enable/Disable | 0.098" (2.50mm) |  | 1 (Unlimited) |  |  | -30°C ~ 85°C | CMOS |  | 4-SMD, No Lead | Strip |  |  | QuikXO | 0.276" L x 0.197" W (7.00mm x 5.00mm) | 2.5V |  | 250 | https://www.unikeyic.com/media/about_us/Unikey_ISO_9001_Certification.pdf | https://www.unikeyic.com/products/other-oscillator/mqf574t25-212-500-2-5-30-85/18974372.html
MQF574T25-24.000-2.5/-30+85 | MERCURY Electronic | 10: 30.5119 25: 23.8227 50: 19.2971 100: 15.3791 250: 12.7477 500: 11.4198 | 2.5V 24MHz SMD-7050-4P | Crystal | 18mA (Typ) | 27mA |  | 24 MHz |  |  | ±2.5ppm | Enable/Disable | 0.098" (2.50mm) |  | 1 (Unlimited) |  |  | -30°C ~ 85°C | CMOS |  | 4-SMD, No Lead | Strip |  | 12455033 | QuikXO | 0.276" L x 0.197" W (7.00mm x 5.00mm) | 2.5V |  | 250 | https://www.unikeyic.com/media/about_us/Unikey_ISO_9001_Certification.pdf | https://www.unikeyic.com/products/other-oscillator/mqf574t25-24-000-2-5-30-85/31547063.html
MQF574T25-25.600-1.0/-40+85 | MERCURY Electronic | 10: 30.5119 25: 23.8227 50: 19.2971 100: 15.3791 250: 12.7477 500: 11.4198 | 2.5V 25.6MHz SMD-7050-4P | Crystal | 18mA (Typ) | 24mA |  | 25.6 MHz |  |  | ±1ppm | Enable/Disable | 0.102" (2.60mm) |  | 1 (Unlimited) |  |  | -40°C ~ 85°C | CMOS |  | 4-SMD, No Lead | Strip |  |  | QuikXO | 0.276" L x 0.197" W (7.00mm x 5.00mm) | 2.5V |  | 250 | https://www.unikeyic.com/media/about_us/Unikey_ISO_9001_Certification.pdf | https://www.unikeyic.com/products/other-oscillator/mqf574t25-25-600-1-0-40-85/701113935.html
MQF574T25-25.99845-1.0/-40+85 | MERCURY Electronic | 10+: 30.5119 25+: 23.8227 50+: 19.2971 100+: 15.3791 250+: 12.7477 500+: 11.4198 | 2.5V 25.99845MHz SMD-7050-4P | [25 empty] | 250 |  | https://www.unikeyic.com/products/other-oscillator/mqf574t25-25-99845-1-0-40-85/701745615.html
MQF574T25-27.000-1.0/-40+85 | MERCURY Electronic | 10: 30.5119 25: 23.8227 50: 19.2971 100: 15.3791 250: 12.7477 500: 11.4198 | 2.5V 27MHz SMD-7050-4P | Crystal | 18mA (Typ) | 27mA |  | 27 MHz |  |  | ±1ppm | Enable/Disable | 0.098" (2.50mm) |  | 2 (1 Year) |  |  | -40°C ~ 85°C | CMOS |  | 4-SMD, No Lead | Strip |  |  | QuikXO | 0.276" L x 0.197" W (7.00mm x 5.00mm) | 2.5V |  | 250 | https://www.unikeyic.com/media/about_us/Unikey_ISO_9001_Certification.pdf | https://www.unikeyic.com/products/other-oscillator/mqf574t25-27-000-1-0-40-85/6948637.html
MQF574T25-28.000-1.0/-40+85 | MERCURY Electronic | 10+: 30.5119 25+: 23.8227 50+: 19.2971 100+: 15.3791 250+: 12.7477 500+: 11.4198 | SMD-7050-4P 2.5V 28MHz | [25 empty] | 250 |  | https://www.unikeyic.com/products/other-oscillator/mqf574t25-28-000-1-0-40-85/701082582.html
MQF574T25-32.000-1.0/-40+85 | MERCURY Electronic | 10+: 30.5119 25+: 23.8227 50+: 19.2971 100+: 15.3791 250+: 12.7477 500+: 11.4198 | 2.5V 32MHz SMD-7050-4P | [25 empty] | 250 |  | https://www.unikeyic.com/products/other-oscillator/mqf574t25-32-000-1-0-40-85/5607773.html
MQF574T25-39.000-1.0/-40+85 | MERCURY Electronic | 10+: 30.5119 25+: 23.8227 50+: 19.2971 100+: 15.3791 250+: 12.7477 500+: 11.4198 | 2.5V 39MHz SMD-7050-4P Ferrite Bead | [25 empty] | 250 |  | https://www.unikeyic.com/products/other-oscillator/mqf574t25-39-000-1-0-40-85/701681867.html
MQF574T33-13.568-1.0/-40+85 | MERCURY Electronic | 10: 30.5119 25: 23.8227 50: 19.2971 100: 15.3791 250: 12.7477 500: 11.4198 | 3.3V, 13.568MHz, SMD-7050-4P | Crystal | 18mA (Typ) | 26mA |  | 13.568 MHz |  |  | ±1ppm | Enable/Disable | 0.102" (2.60mm) |  | 1 (Unlimited) |  |  | -40°C ~ 85°C | CMOS |  | 4-SMD, No Lead | Strip |  |  | QuikXO | 0.276" L x 0.197" W (7.00mm x 5.00mm) | 3.3V |  | 250 | https://www.unikeyic.com/media/about_us/Unikey_ISO_9001_Certification.pdf | https://www.unikeyic.com/products/other-oscillator/mqf574t33-13-568-1-0-40-85/701029820.html
MQF574T33-14.850-1.0/-40+85 | MERCURY Electronic | 10: 30.5119 25: 23.8227 50: 19.2971 100: 15.3791 250: 12.7477 500: 11.4198 | 3.3V 14.85MHz SMD-7050-4P | Crystal | 18mA (Typ) | 26mA |  | 14.85 MHz |  |  | ±1ppm | Enable/Disable | 0.102" (2.60mm) |  | 1 (Unlimited) |  |  | -40°C ~ 85°C | CMOS |  | 4-SMD, No Lead | Strip |  |  | QuikXO | 0.276" L x 0.197" W (7.00mm x 5.00mm) | 3.3V |  | 250 | https://www.unikeyic.com/media/about_us/Unikey_ISO_9001_Certification.pdf | https://www.unikeyic.com/products/other-oscillator/mqf574t33-14-850-1-0-40-85/702203923.html
MQF574T33-16.300-1.0/-40+85 | MERCURY Electronic | 10: 30.5119 25: 23.8227 50: 19.2971 100: 15.3791 250: 12.7477 500: 11.4198 | 3.3V 16.3MHz SMD-7050-4P | Crystal | 18mA (Typ) | 32mA |  | 16.3 MHz |  |  | ±1ppm | Enable/Disable | 0.098" (2.50mm) |  | 2 (1 Year) |  |  | -40°C ~ 85°C | CMOS |  | 4-SMD, No Lead | Strip |  |  | QuikXO | 0.276" L x 0.197" W (7.00mm x 5.00mm) | 3.3V |  | 250 | https://www.unikeyic.com/media/about_us/Unikey_ISO_9001_Certification.pdf | https://www.unikeyic.com/products/other-oscillator/mqf574t33-16-300-1-0-40-85/625667.html
MQF574T33-19.680-1.0/-40+85 | MERCURY Electronic | 10+: 30.5119 25+: 23.8227 50+: 19.2971 100+: 15.3791 250+: 12.7477 500+: 11.4198 | Oscillator 19.68MHz 3.3V SMD-7050-4P | [25 empty] | 250 |  | https://www.unikeyic.com/products/other-oscillator/mqf574t33-19-680-1-0-40-85/304775.html
MQF574T33-24.000-1.0/-40+85 | MERCURY Electronic | 1+: 38.4968 10+: 35.367 | 3.3V 24MHz SMD-7050-4P Oscillator | [25 empty] | 23 |  | https://www.unikeyic.com/products/other-oscillator/mqf574t33-24-000-1-0-40-85/5047445.html
MQF574T33-25.48828-1.0/-40+85 | MERCURY Electronic | 10: 30.5119 25: 23.8227 50: 19.2971 100: 15.3791 250: 12.7477 500: 11.4198 | 3.3V 25.48828MHz SMD-7050-4P | Crystal | 18mA (Typ) | 26mA |  | 25.48828 MHz |  |  | ±1ppm | Enable/Disable | 0.102" (2.60mm) |  | 1 (Unlimited) |  |  | -40°C ~ 85°C | CMOS |  | 4-SMD, No Lead | Strip |  |  | QuikXO | 0.276" L x 0.197" W (7.00mm x 5.00mm) | 3.3V |  | 250 | https://www.unikeyic.com/media/about_us/Unikey_ISO_9001_Certification.pdf | https://www.unikeyic.com/products/other-oscillator/mqf574t33-25-48828-1-0-40-85/700835924.html
MQF574T33-30.000-1.0/-40+85 | MERCURY Electronic | 10+: 30.5119 25+: 23.8227 50+: 19.2971 100+: 15.3791 250+: 12.7477 500+: 11.4198 | 3.3V 30MHz SMD-7050-4P Oscillator | [25 empty] | 250 |  | https://www.unikeyic.com/products/other-oscillator/mqf574t33-30-000-1-0-40-85/18109068.html
MQF574T33-30.000-2.5/-30+85 | MERCURY Electronic | 10+: 30.5119 25+: 23.8227 50+: 19.2971 100+: 15.3791 250+: 12.7477 500+: 11.4198 | 3.3V 30MHz SMD-7050-4P Oscillator | [25 empty] | 250 |  | https://www.unikeyic.com/products/other-oscillator/mqf574t33-30-000-2-5-30-85/33188345.html
MQF574T33-30.720-2.5/-30+85 | MERCURY Electronic | 10: 30.5119 25: 23.8227 50: 19.2971 100: 15.3791 250: 12.7477 500: 11.4198 | 3.3V 30.72MHz SMD-7050-4P | Crystal | 18mA (Typ) | 32mA |  | 30.72 MHz |  |  | ±2.5ppm | Enable/Disable | 0.098" (2.50mm) |  | 1 (Unlimited) |  |  | -30°C ~ 85°C | CMOS |  | 4-SMD, No Lead | Strip |  |  | QuikXO | 0.276" L x 0.197" W (7.00mm x 5.00mm) | 3.3V |  | 250 | https://www.unikeyic.com/media/about_us/Unikey_ISO_9001_Certification.pdf | https://www.unikeyic.com/products/other-oscillator/mqf574t33-30-720-2-5-30-85/30011393.html
MQF574T33-32.736-1.0/-40+85 | MERCURY Electronic | 10+: 30.5119 25+: 23.8227 50+: 19.2971 100+: 15.3791 250+: 12.7477 500+: 11.4198 | Oscillator, 3.3V, 32.736MHz, SMD-7050-4P | [25 empty] | 250 |  | https://www.unikeyic.com/products/other-oscillator/mqf574t33-32-736-1-0-40-85/702179372.html
MQF574T33-66.666667-1.0/-40+85 | MERCURY Electronic | 10: 30.5119 25: 23.8227 50: 19.2971 100: 15.3791 250: 12.7477 500: 11.4198 | 3.3V, 66.666664MHz, SMD-7050-4P | Crystal | 18mA (Typ) | 26mA |  | 66.666667 MHz |  |  | ±1ppm | Enable/Disable | 0.102" (2.60mm) |  | 1 (Unlimited) |  |  | -40°C ~ 85°C | CMOS |  | 4-SMD, No Lead | Strip |  |  | QuikXO | 0.276" L x 0.197" W (7.00mm x 5.00mm) | 3.3V |  | 250 | https://www.unikeyic.com/media/about_us/Unikey_ISO_9001_Certification.pdf | https://www.unikeyic.com/products/other-oscillator/mqf574t33-66-666667-1-0-40-85/682736385.html
MQF574T33-74.250-1.0/-40+85 | MERCURY Electronic | 10+: 30.5119 25+: 23.8227 50+: 19.2971 100+: 15.3791 250+: 12.7477 500+: 11.4198 | 3.3V 74.25MHz SMD-7050-4P | [25 empty] | 250 |  | https://www.unikeyic.com/products/other-oscillator/mqf574t33-74-250-1-0-40-85/696033925.html
MQF574T33-79.360-1.0/-40+85 | MERCURY Electronic | 10+: 30.5119 25+: 23.8227 50+: 19.2971 100+: 15.3791 250+: 12.7477 500+: 11.4198 | Crystal Oscillator, 3.3V, 79.36MHz, SMD-7050-4P | [25 empty] | 250 |  | https://www.unikeyic.com/products/other-oscillator/mqf574t33-79-360-1-0-40-85/700838298.html
MQF574T33-85.000-1.0/-40+85 | MERCURY Electronic | 10: 30.5119 25: 23.8227 50: 19.2971 100: 15.3791 250: 12.7477 500: 11.4198 | 3.3V 85MHz SMD-7050-4P | Crystal | 18mA (Typ) | 26mA |  | 85 MHz |  |  | ±1ppm | Enable/Disable | 0.102" (2.60mm) |  | 1 (Unlimited) |  |  | -40°C ~ 85°C | CMOS |  | 4-SMD, No Lead | Strip |  |  | QuikXO | 0.276" L x 0.197" W (7.00mm x 5.00mm) | 3.3V |  | 250 | https://www.unikeyic.com/media/about_us/Unikey_ISO_9001_Certification.pdf | https://www.unikeyic.com/products/other-oscillator/mqf574t33-85-000-1-0-40-85/702304029.html
MQF576D25-114.285-1.0/-40+85 | MERCURY Electronic | 10+: 30.5119 25+: 23.8227 50+: 19.2971 100+: 15.3791 250+: 12.7477 500+: 11.4198 | Oscillator, SMD, 2.5V, 114.285MHz, 7050-6P | [25 empty] | 250 |  | https://www.unikeyic.com/products/other-oscillator/mqf576d25-114-285-1-0-40-85/701674773.html
MQF576D25-153.600-1.0/-40+85 | MERCURY Electronic | 10+: 30.5119 25+: 23.8227 50+: 19.2971 100+: 15.3791 250+: 12.7477 500+: 11.4198 | Oscillator, 2.5V, 153.6MHz, SMD-7050-6P | [25 empty] | 250 |  | https://www.unikeyic.com/products/other-oscillator/mqf576d25-153-600-1-0-40-85/27663849.html
MQF576D25-24.8064-1.0/-40+85 | MERCURY Electronic | 10+: 30.5119 25+: 23.8227 50+: 19.2971 100+: 15.3791 250+: 12.7477 500+: 11.4198 | 2.5V 24.8064MHz SMD-7050-6P Oscillator | [25 empty] | 250 |  | https://www.unikeyic.com/products/other-oscillator/mqf576d25-24-8064-1-0-40-85/702208618.html
MQF576D25-25.000625-1.0/-40+85 | MERCURY Electronic | 10+: 30.5119 25+: 23.8227 50+: 19.2971 100+: 15.3791 250+: 12.7477 500+: 11.4198 | Oscillator, 2.5V, 25.000626MHz, SMD-7050-6P | [25 empty] | 250 |  | https://www.unikeyic.com/products/other-oscillator/mqf576d25-25-000625-1-0-40-85/701935713.html
MQF576D25-26.000-1.0/-40+85 | MERCURY Electronic | 10: 30.5119 25: 23.8227 50: 19.2971 100: 15.3791 250: 12.7477 500: 11.4198 | 2.5V 26MHz SMD-7050-6P Oscillator | Crystal | - | 23mA (Typ) |  | 26 MHz |  |  | ±1ppm | - | 0.102" (2.60mm) |  | 2 (1 Year) |  |  | -40°C ~ 85°C | LVDS |  | 6-SMD, No Lead | Strip |  |  | QuikXO | 0.276" L x 0.197" W (7.00mm x 5.00mm) | 2.5V |  | 250 | https://www.unikeyic.com/media/about_us/Unikey_ISO_9001_Certification.pdf | https://www.unikeyic.com/products/other-oscillator/mqf576d25-26-000-1-0-40-85/701716265.html
MQF576D25-45.056-1.0/-40+85 | MERCURY Electronic | 10: 30.5119 25: 23.8227 50: 19.2971 100: 15.3791 250: 12.7477 500: 11.4198 | Crystal Oscillator 2.5V 45.056MHz SMD-7050-6P | Crystal | 18mA (Typ) | 22mA |  | 45.056 MHz |  |  | ±1ppm | Enable/Disable | 0.102" (2.60mm) |  | 1 (Unlimited) |  |  | -40°C ~ 85°C | LVDS |  | 6-SMD, No Lead | Strip |  |  | QuikXO | 0.276" L x 0.197" W (7.00mm x 5.00mm) | 2.5V |  | 250 | https://www.unikeyic.com/media/about_us/Unikey_ISO_9001_Certification.pdf | https://www.unikeyic.com/products/other-oscillator/mqf576d25-45-056-1-0-40-85/702003460.html
MQF576D25-57.850-1.0/-40+85 | MERCURY Electronic | 10+: 30.5119 25+: 23.8227 50+: 19.2971 100+: 15.3791 250+: 12.7477 500+: 11.4198 | 2.5V 57.85MHz SMD-7050-6P | [25 empty] | 250 |  | https://www.unikeyic.com/products/other-oscillator/mqf576d25-57-850-1-0-40-85/701090298.html
MQF576D33-149.875-1.0/-40+85 | MERCURY Electronic | 10: 30.5119 25: 23.8227 50: 19.2971 100: 15.3791 250: 12.7477 500: 11.4198 | 3.3V 149.875MHz SMD-7050-6P | Crystal | 18mA (Typ) | 32mA |  | 149.875 MHz |  |  | ±1ppm | Enable/Disable | 0.098" (2.50mm) |  | 2 (1 Year) |  |  | -40°C ~ 85°C | LVDS |  | 6-SMD, No Lead | Strip |  |  | QuikXO | 0.276" L x 0.197" W (7.00mm x 5.00mm) | 3.3V |  | 250 | https://www.unikeyic.com/media/about_us/Unikey_ISO_9001_Certification.pdf | https://www.unikeyic.com/products/other-oscillator/mqf576d33-149-875-1-0-40-85/9099590.html
MQF576D33-171.000-1.0/-40+85 | MERCURY Electronic | 10+: 30.5119 25+: 23.8227 50+: 19.2971 100+: 15.3791 250+: 12.7477 500+: 11.4198 | Oscillator 3.3V 171MHz SMD-7050-6P | [25 empty] | 250 |  | https://www.unikeyic.com/products/other-oscillator/mqf576d33-171-000-1-0-40-85/702238202.html
MQF576D33-24.000-1.0/-40+85 | MERCURY Electronic | 1+: 49.7159 10+: 47.1986 100+: 45.4719 500+: 43.3569 1,000+: 41.4299 | TCXO MQF576D33 Series 24MHz 1ppm -40°C to +85°C 3.3V LVDS 7x5x2.5mm FR4 6-Pad SMD | [25 empty] | 17 |  | https://www.unikeyic.com/products/other-oscillator/mqf576d33-24-000-1-0-40-85/695989643.html
MQF576D33-63.000-1.0/-40+85 | MERCURY Electronic | 10: 30.5119 25: 23.8227 50: 19.2971 100: 15.3791 250: 12.7477 500: 11.4198 | 3.3V 63MHz SMD-7050-6P | Crystal | 18mA (Typ) | 25mA |  | 63 MHz |  |  | ±1ppm | Enable/Disable | 0.102" (2.60mm) |  | 1 (Unlimited) |  |  | -40°C ~ 85°C | LVDS |  | 6-SMD, No Lead | Strip |  |  | QuikXO | 0.276" L x 0.197" W (7.00mm x 5.00mm) | 3.3V |  | 250 | https://www.unikeyic.com/media/about_us/Unikey_ISO_9001_Certification.pdf | https://www.unikeyic.com/products/other-oscillator/mqf576d33-63-000-1-0-40-85/701227879.html
MQF576P25-126.700-1.0/-40+85 | MERCURY Electronic | 10: 30.5119 25: 23.8227 50: 19.2971 100: 15.3791 250: 12.7477 500: 11.4198 | 2.5V 126.7MHz SMD-7050-6P | Crystal | 18mA (Typ) | 36mA |  | 126.7 MHz |  |  | ±1ppm | Enable/Disable | 0.102" (2.60mm) |  | 1 (Unlimited) |  |  | -40°C ~ 85°C | PECL |  | 6-SMD, No Lead | Strip |  |  | QuikXO | 0.276" L x 0.197" W (7.00mm x 5.00mm) | 2.5V |  | 250 | https://www.unikeyic.com/media/about_us/Unikey_ISO_9001_Certification.pdf | https://www.unikeyic.com/products/other-oscillator/mqf576p25-126-700-1-0-40-85/701481874.html
MQF576P25-19.000-1.0/-40+85 | MERCURY Electronic | 10: 30.5119 25: 23.8227 50: 19.2971 100: 15.3791 250: 12.7477 500: 11.4198 | 2.5V 19MHz SMD-7050-6P | Crystal | 18mA (Typ) | 36mA |  | 19 MHz |  |  | ±1ppm | Enable/Disable | 0.102" (2.60mm) |  | 1 (Unlimited) |  |  | -40°C ~ 85°C | PECL |  | 6-SMD, No Lead | Strip |  | 16829099 | QuikXO | 0.276" L x 0.197" W (7.00mm x 5.00mm) | 2.5V |  | 250 | https://www.unikeyic.com/media/about_us/Unikey_ISO_9001_Certification.pdf | https://www.unikeyic.com/products/other-oscillator/mqf576p25-19-000-1-0-40-85/701298761.html
MQF576P25-200.000-1.0/-40+85 | MERCURY Electronic | 10+: 30.5119 25+: 23.8227 50+: 19.2971 100+: 15.3791 250+: 12.7477 500+: 11.4198 | 2.5V 200MHz SMD-7050-6P | [25 empty] | 250 |  | https://www.unikeyic.com/products/other-oscillator/mqf576p25-200-000-1-0-40-85/32486874.html
MQF576P25-250.000-2.5/-30+85 | MERCURY Electronic | 10: 30.5119 25: 23.8227 50: 19.2971 100: 15.3791 250: 12.7477 500: 11.4198 | 2.5V 250MHz SMD-7050-6P | Crystal | 18mA (Typ) | 45mA |  | 250 MHz |  |  | ±2.5ppm | Enable/Disable | 0.098" (2.50mm) |  | 1 (Unlimited) |  |  | -30°C ~ 85°C | LVPECL |  | 6-SMD, No Lead | Strip |  |  | QuikXO | 0.276" L x 0.197" W (7.00mm x 5.00mm) | 2.5V |  | 250 | https://www.unikeyic.com/media/about_us/Unikey_ISO_9001_Certification.pdf | https://www.unikeyic.com/products/other-oscillator/mqf576p25-250-000-2-5-30-85/3037200.html
MQF576P33-126.700-1.0/-40+85 | MERCURY Electronic | 10: 30.5119 25: 23.8227 50: 19.2971 100: 15.3791 250: 12.7477 500: 11.4198 | 3.3V 126.7MHz SMD-7050-6P | Crystal | 18mA (Typ) | 40mA |  | 126.7 MHz |  |  | ±1ppm | Enable/Disable | 0.102" (2.60mm) |  | 1 (Unlimited) |  |  | -40°C ~ 85°C | PECL |  | 6-SMD, No Lead | Strip |  | 16831800 | QuikXO | 0.276" L x 0.197" W (7.00mm x 5.00mm) | 3.3V |  | 250 | https://www.unikeyic.com/media/about_us/Unikey_ISO_9001_Certification.pdf | https://www.unikeyic.com/products/other-oscillator/mqf576p33-126-700-1-0-40-85/701045373.html
MQF576P33-14.617188-1.0/-40+85 | MERCURY Electronic | 10: 30.5119 25: 23.8227 50: 19.2971 100: 15.3791 250: 12.7477 500: 11.4198 | 3.3V 14.617188MHz SMD-7050-6P | Crystal | 18mA (Typ) | 40mA |  | 14.617188 MHz |  |  | ±1ppm | Enable/Disable | 0.102" (2.60mm) |  | 1 (Unlimited) |  |  | -40°C ~ 85°C | PECL |  | 6-SMD, No Lead | Strip |  | 16833993 | QuikXO | 0.276" L x 0.197" W (7.00mm x 5.00mm) | 3.3V |  | 250 | https://www.unikeyic.com/media/about_us/Unikey_ISO_9001_Certification.pdf | https://www.unikeyic.com/products/other-oscillator/mqf576p33-14-617188-1-0-40-85/701493514.html
MQF576P33-33.330-1.0/-40+85 | MERCURY Electronic | 10+: 30.5119 25+: 23.8227 50+: 19.2971 100+: 15.3791 250+: 12.7477 500+: 11.4198 | Oscillator 3.3V 33.33MHz SMD-7050-6P | [25 empty] | 250 |  | https://www.unikeyic.com/products/other-oscillator/mqf576p33-33-330-1-0-40-85/702097220.html
MQF576P33-625.000-2.5/-30+85 | MERCURY Electronic | 10: 30.5119 25: 23.8227 50: 19.2971 100: 15.3791 250: 12.7477 500: 11.4198 | 3.3V 625MHz SMD-7050-6P | Crystal | 18mA (Typ) | 60mA |  | 625 MHz |  |  | ±2.5ppm | Enable/Disable | 0.098" (2.50mm) |  | 1 (Unlimited) |  |  | -30°C ~ 85°C | LVPECL |  | 6-SMD, No Lead | Strip |  |  | QuikXO | 0.276" L x 0.197" W (7.00mm x 5.00mm) | 3.3V |  | 250 | https://www.unikeyic.com/media/about_us/Unikey_ISO_9001_Certification.pdf | https://www.unikeyic.com/products/other-oscillator/mqf576p33-625-000-2-5-30-85/32535864.html
NO0914AH3C308HN10 | XtalTQ | 1+: 48.3547 20+: 47.5137 50+: 47.0932 | OCXO 9.35mm × 14.65mm 6-Pad CMOS 3.3V -20°C~+70°C ±30ppb -150dBc/1kHz 10MHz | [25 empty] | 50 | https://www.unikeyic.com/media/datasheet/69/d0/3917/69d0391779717928bc131d30ddeb5637.pdf | https://www.unikeyic.com/products/other-oscillator/no0914ah3c308hn10/996981887.html
NO0914AH3C508GN40 | XtalTQ | 1+: 48.3547 20+: 47.5137 50+: 47.0932 | Oscillator 3.3V ±50ppb 40MHz 0914 SMD 14mm × 9mm × 8.5mm | [25 empty] | 46 | https://www.unikeyic.com/media/datasheet/45/2e/c5f1/452ec5f1eb2878e67b09b23f972c5c74.pdf | https://www.unikeyic.com/products/other-oscillator/no0914ah3c508gn40/982953092.html
NO0914AH3I508HN10 | XtalTQ | 1+: 51.3768 20+: 50.4833 50+: 50.0365 | OCXO 9.35mm × 14.65mm 6-Pad CMOS 3.3V -40°C~+85°C ±50ppb -150dBc/1kHz 10MHz Oscillator | [25 empty] | 50 | https://www.unikeyic.com/media/datasheet/57/1d/abe3/571dabe370ca58f42a774b2b745acb47.pdf | https://www.unikeyic.com/products/other-oscillator/no0914ah3i508hn10/996973699.html
NO0914AS3C308HN10 | XtalTQ | 1+: 48.3547 20+: 47.5137 50+: 47.0932 | OCXO 9.35mm × 14.65mm 6-Pad Sine Wave 3.3V -20°C~+70°C ±30ppb -150dBc/1kHz 10MHz | [25 empty] | 50 | https://www.unikeyic.com/media/datasheet/69/d0/3917/69d0391779717928bc131d30ddeb5637.pdf | https://www.unikeyic.com/products/other-oscillator/no0914as3c308hn10/996979596.html
NO0914AS3C508GN10 | XtalTQ | 1+: 55.9101 20+: 54.9377 50+: 54.4515 | OCXO 9.35mm × 14.65mm 6-Pad Sine Wave 3.3V -20°C~+70°C ±50ppb -145dBc/1kHz 10MHz | [25 empty] | 50 | https://www.unikeyic.com/media/datasheet/4c/bf/2947/4cbf294721eae884fe99c1458d18eda6.pdf | https://www.unikeyic.com/products/other-oscillator/no0914as3c508gn10/982953766.html
NO0914AS3I508HN10 | XtalTQ | 1+: 51.3768 20+: 50.4833 50+: 50.0365 | OCXO 10MHz, 3.3V, Sine Wave, ±50ppb, -150dBc/1kHz, -40°C~+85°C, 9.35mm × 14.65mm, 6 Pads | [25 empty] | 50 | https://www.unikeyic.com/media/datasheet/62/8a/dc20/628adc20b3b8378cfb228322fb25c66e.pdf | https://www.unikeyic.com/products/other-oscillator/no0914as3i508hn10/996953767.html
NO0914AS5I508GN40 | XtalTQ | 1+: 55.4771 30+: 53.3202 | OCXO 9.35mm × 14.65mm 6-Pad Sine Wave 5.0V -40°C~+85°C ±50ppb -145dBc/1kHz 40MHz | [25 empty] | 5 | https://www.unikeyic.com/media/datasheet/4c/bf/2947/4cbf294721eae884fe99c1458d18eda6.pdf | https://www.unikeyic.com/products/other-oscillator/no0914as5i508gn40/982954345.html
NO2020AH3G108JE10 | XtalTQ | 1+: 78.2863 10+: 76.1704 30+: 74.6188 | VC-OCXO 20mm × 20mm 5-Pin CMOS 3.3V -40°C~+70°C ±10ppb -155dBc/1kHz 10MHz Tuning ±0.5ppm | [25 empty] | 2 | https://www.unikeyic.com/media/datasheet/66/96/580f/6696580fb9d3a9c37569a5fecadb94d1.pdf | https://www.unikeyic.com/products/other-oscillator/no2020ah3g108je10/996833811.html
NO2020AS5G509KE10 | XtalTQ | 1+: 99.8719 30+: 96.2244 | VC-OCXO 20mm × 20mm 5-Pin Sine Wave 5.0V -40°C~+70°C ±5ppb -160dBc/1kHz 10MHz Tuning: ±0.5ppm | [25 empty] | 2 | https://www.unikeyic.com/media/datasheet/e2/92/a8e9/e292a8e91cbb3da0a2e1d5532b803e69.pdf | https://www.unikeyic.com/products/other-oscillator/no2020as5g509ke10/996833812.html
NO2020AS5I107JE100 | XtalTQ | 1+: 155.8698 30+: 150.8392 | VC-OCXO 20mm × 20mm 5-Pin Sine Wave 5.0V -40°C~+85°C ±100ppb -155dBc/1kHz 100MHz Tuning: ±0.5ppm | [25 empty] | 2 | https://www.unikeyic.com/media/datasheet/31/ac/9322/31ac9322124d48a66046df771392b25a.pdf | https://www.unikeyic.com/products/other-oscillator/no2020as5i107je100/996833808.html
NO2020HS1G107KN100 | XtalTQ | 1+: 332.8125 30+: 313.4761 | OCXO 20mm × 20mm 5-Pin Sine Wave 12V -40°C~+70°C ±0.1ppm -160dBc/1kHz 100MHz | [25 empty] | 2 | https://www.unikeyic.com/media/datasheet/1f/09/69e4/1f0969e41033f9e5e21214e712ae0891.pdf | https://www.unikeyic.com/products/other-oscillator/no2020hs1g107kn100/726950865.html
NO2525AH1I107JE100 | XtalTQ | 1+: 155.9418 30+: 150.787 | VC-OCXO 25mm × 25mm 5-Pin CMOS 12V -40°C~+85°C ±100ppb -155dBc/1kHz 100MHz Tuning: ±0.5ppm | [25 empty] | 2 | https://www.unikeyic.com/media/datasheet/94/d6/426b/94d6426b4fadc2f545df2c9f72bc3ded.pdf | https://www.unikeyic.com/products/other-oscillator/no2525ah1i107je100/996833809.html
NO2525AS5I107JE100 | XtalTQ | 1+: 159.3533 30+: 151.6461 | VC-OCXO, 25mm × 25mm, 5-Pin, Sine Wave, 5.0V, -40°C~+85°C, ±100ppb, -155dBc/1kHz, 100MHz, Tuning: ±0.5ppm | [25 empty] | 3 | https://www.unikeyic.com/media/datasheet/94/d6/426b/94d6426b4fadc2f545df2c9f72bc3ded.pdf | https://www.unikeyic.com/products/other-oscillator/no2525as5i107je100/996988292.html
NO2525AS5I509KE10 | XtalTQ | 1+: 105.5825 30+: 101.936 | VC-OCXO 25mm×25mm 5-Pin Sine Wave 5.0V -40°C~+85°C ±5ppb -160dBc/1kHz 10MHz Tuning: ±0.5ppm | [25 empty] | 1 | https://www.unikeyic.com/media/datasheet/94/d6/426b/94d6426b4fadc2f545df2c9f72bc3ded.pdf | https://www.unikeyic.com/products/other-oscillator/no2525as5i509ke10/996833810.html
NO2736LS1C108JE10 | XtalTQ | 1+: 91.3731 10+: 86.564 | VC-OCXO 10MHz ±0.5ppm 12V -20°C~+70°C ±10ppb -155dBc/1kHz Sine Wave 27mm × 36mm 5-Pin | [25 empty] | 2 | https://www.unikeyic.com/media/datasheet/6f/b1/d2f7/6fb1d2f72c4ab3b78f2b5113f0860bd3.pdf | https://www.unikeyic.com/products/other-oscillator/no2736ls1c108je10/726979880.html
NP0914AS3I205E020N50GE | XtalTQ | 1+: 21.9107 20+: 21.6085 50+: 21.1551 | PLXO Oscillator, 50MHz, ±20ppm, -140dBc/1kHz, 3.3V, -40°C~+85°C, Sine Wave, 9.35mm × 14.65mm, 6 Pads, External 10MHz Ref Input | [25 empty] | 100 | https://www.unikeyic.com/media/datasheet/b2/14/a25d/b214a25d965fa8a836692a590301d3c7.pdf | https://www.unikeyic.com/products/other-oscillator/np0914as3i205e020n50ge/1005592326.html
NT0503CC3I107BN40 | XtalTQ | 1: 30.2217 20: 29.0128 50: 27.8039 | TCXO 5.2mm*3.4mm 6PADS CLIPPED SINE WAVE 3.3V -40℃~+85℃ ±0.1ppm -125dBc/1KHz 40MHz |  |  |  | NT0503CC3I107BN40 XtalTQ | 40MHz | ±0.1ppm | - |  |  |  | 5.2mm*3.4mm*1.6mm |  | -40℃~85℃ | 3.3V |  |  | 5032 |  |  | On sale | [5 empty] | 100 | https://www.unikeyic.com/media/datasheet/d7/f8/17e3/d7f817e3b040151c6876684f6c65eea0.pdf | https://www.unikeyic.com/products/other-oscillator/nt0503cc3i107bn40/22077738.html
NT0503CC3I107EA10 | XtalTQ | 1+: 26.644 10+: 25.2417 | VC-TCXO 5.2mm × 3.4mm 6PADS Clipped Sine Wave 3.3V -40°C~+85°C ±0.1ppm -140dBc/1kHz 10MHz Tuning: ±5ppm | [25 empty] | 10 | https://www.unikeyic.com/media/datasheet/d7/f8/17e3/d7f817e3b040151c6876684f6c65eea0.pdf | https://www.unikeyic.com/products/other-oscillator/nt0503cc3i107ea10/691355105.html
NT0503CC3I207DN20 | XtalTQ | 1+: 17.9819 20+: 16.6219 50+: 16.0174 | TCXO, 20MHz, ±0.2ppm, -135dBc/1kHz, Clipped Sine Wave, 3.3V, -40°C~+85°C, 5.2mm × 3.4mm, 6 Pads | [25 empty] | 100 | https://www.unikeyic.com/media/datasheet/d7/f8/17e3/d7f817e3b040151c6876684f6c65eea0.pdf | https://www.unikeyic.com/products/other-oscillator/nt0503cc3i207dn20/9734968.html
NT0503CC3I207EN10 | XtalTQ | 1+: 17.5286 20+: 16.0174 50+: 15.413 | TCXO 5.2mm × 3.4mm 6PADS CLIPPED SINE WAVE 3.3V -40°C~+85°C ±0.2ppm -140dBc/1kHz 10MHz | [25 empty] | 100 | https://www.unikeyic.com/media/datasheet/d7/f8/17e3/d7f817e3b040151c6876684f6c65eea0.pdf | https://www.unikeyic.com/products/other-oscillator/nt0503cc3i207en10/14845441.html
NT0503CC3I287BN40 | XtalTQ | 1: 16.3197 20: 15.1108 50: 14.5064 | TCXO 5.2mm*3.4mm 6PADS CLIPPED SINE WAVE 3.3V -40℃~+85℃ ±0.28ppm -125dBc/1KHz 40MHz |  |  |  |  | 40MHz | ±0.28ppm | - |  |  |  | 5.2mm*3.4mm*1.6mm |  | -40℃~85℃ | 3.3V |  |  | 5032 |  |  | On sale |  |  |  |  | NT0503CC3I287BN40 XtalTQ | 100 | https://www.unikeyic.com/media/datasheet/d7/f8/17e3/d7f817e3b040151c6876684f6c65eea0.pdf | https://www.unikeyic.com/products/other-oscillator/nt0503cc3i287bn40/18470671.html
NT0503CC3I287CN25 | XtalTQ | 1+: 19.4658 10+: 17.5192 50+: 16.2214 | TCXO 25MHz ±0.28ppm -40°C~+85°C -130dBc/1kHz CLIPPED SINE WAVE 3.3V 5.2mm×3.4mm 6PADS | [25 empty] | 5 | https://www.unikeyic.com/media/datasheet/d7/f8/17e3/d7f817e3b040151c6876684f6c65eea0.pdf | https://www.unikeyic.com/products/other-oscillator/nt0503cc3i287cn25/23254592.html
NT0503CC3I287CN30.72 | XtalTQ | 1+: 19.2177 5+: 18.2481 30+: 17.2869 | TCXO, Clipped Sine Wave, 30.72MHz, ±0.28ppm, -135dBc/1kHz, 3.3V, -40°C~+85°C, 5.2mm × 3.4mm, 6 Pads | [25 empty] | 10 | https://www.unikeyic.com/media/datasheet/d7/f8/17e3/d7f817e3b040151c6876684f6c65eea0.pdf | https://www.unikeyic.com/products/other-oscillator/nt0503cc3i287cn30-72/688134127.html
NT0503CC3I287EA10 | XtalTQ | 1+: 20.3747 10+: 19.3025 | VC-TCXO 5.2mm × 3.4mm 6PADs Clipped Sine Wave 3.3V -40°C~+85°C ±0.28ppm -140dBc/1kHz 10MHz Tuning: ±5ppm | [25 empty] | 10 | https://www.unikeyic.com/media/datasheet/d7/f8/17e3/d7f817e3b040151c6876684f6c65eea0.pdf | https://www.unikeyic.com/products/other-oscillator/nt0503cc3i287ea10/691373424.html
NT0503CH3I107BN40 | XtalTQ | 1+: 32.3765 10+: 30.7458 | TCXO 5.2mm × 3.4mm 6-Pad CMOS 3.3V -40°C~+85°C ±0.1ppm -125dBc/1kHz 40MHz | [25 empty] | 4 | https://www.unikeyic.com/media/datasheet/d7/f8/17e3/d7f817e3b040151c6876684f6c65eea0.pdf | https://www.unikeyic.com/products/other-oscillator/nt0503ch3i107bn40/23046257.html
NT0503CH3I107EA10 | XtalTQ | 1+: 26.644 10+: 25.2417 | VC-TCXO 5.2mm × 3.4mm 6-Pad CMOS 3.3V -40°C~+85°C ±0.1ppm -140dBc/1kHz 10MHz Tuning: ±5ppm | [25 empty] | 10 | https://www.unikeyic.com/media/datasheet/d7/f8/17e3/d7f817e3b040151c6876684f6c65eea0.pdf | https://www.unikeyic.com/products/other-oscillator/nt0503ch3i107ea10/691367277.html
NT0503CH3I107EN10 | XtalTQ | 1+: 44.7661 10+: 39.1132 30+: 36.2583 100+: 30.8338 600+: 29.1208 1,000+: 28.5498 | TCXO 5.2mm × 3.4mm 6-Pad CMOS 3.3V -40°C~+85°C ±0.1ppm -140dBc/1kHz 10MHz | [25 empty] | 10 | https://www.unikeyic.com/media/datasheet/d7/f8/17e3/d7f817e3b040151c6876684f6c65eea0.pdf | https://www.unikeyic.com/products/other-oscillator/nt0503ch3i107en10/19704703.html
NT0503CH3I207BN50 | XtalTQ | 1: 18.7374 20: 17.5286 50: 16.773 | TCXO 5.2mm*3.4mm 6PADS CMOS 3.3V -40℃~+85℃ ±0.2ppm -125dBc/1KHz 50MHz |  |  |  |  | 50MHz | ±0.2ppm | - |  |  |  | 5.2mm*3.4mm*1.6mm |  | -40℃~85℃ | 3.3V |  |  | 5032 |  |  | On sale |  |  |  |  | NT0503CH3I207BN50 XtalTQ | 100 | https://www.unikeyic.com/media/datasheet/d7/f8/17e3/d7f817e3b040151c6876684f6c65eea0.pdf | https://www.unikeyic.com/products/other-oscillator/nt0503ch3i207bn50/14053881.html
NT0503CH3I207EA10 | XtalTQ | 1+: 23.5094 10+: 22.2721 | VC-TCXO, 10MHz, ±0.2ppm, -140dBc/1kHz, Tuning ±5ppm, 3.3V, CMOS, 6PADS, 5.2mm × 3.4mm, -40°C~+85°C | [25 empty] | 5 | https://www.unikeyic.com/media/datasheet/d7/f8/17e3/d7f817e3b040151c6876684f6c65eea0.pdf | https://www.unikeyic.com/products/other-oscillator/nt0503ch3i207ea10/691362900.html
NT0503CH3I287BN40 | XtalTQ | 1+: 19.0738 10+: 18.0155 | TCXO 5.2mm × 3.4mm 6-Pad CMOS 3.3V -40°C~+85°C ±0.28ppm -125dBc/1kHz 40MHz | [25 empty] | 30 | https://www.unikeyic.com/media/datasheet/d7/f8/17e3/d7f817e3b040151c6876684f6c65eea0.pdf | https://www.unikeyic.com/products/other-oscillator/nt0503ch3i287bn40/11866495.html
NT0503CH3I287BN50 | XtalTQ | 1+: 19.4185 5+: 18.3791 30+: 17.4518 | TCXO, 5.2mm × 3.4mm, 6-Pad CMOS, 3.3V, -40°C~+85°C, ±0.28ppm, -125dBc/1kHz, 50MHz | [25 empty] | 26 | https://www.unikeyic.com/media/datasheet/d7/f8/17e3/d7f817e3b040151c6876684f6c65eea0.pdf | https://www.unikeyic.com/products/other-oscillator/nt0503ch3i287bn50/586525.html
NT0503CH3I287CN25 | XtalTQ | 1: 21.169 10: 20.2518 | TCXO 5.2mm*3.4mm 6PADS CMOS 3.3V -40℃~+85℃ ±0.28ppm -130dBc/1KHz 25MHz |  |  |  | NT0503CH3I287CN25 XtalTQ | 25MHz | ±0.28ppm | - |  |  |  | 5.2mm*3.4mm*1.6mm |  | -40℃~85℃ | 3.3V |  |  | 5032 |  |  | On sale | [6 empty] | https://www.unikeyic.com/media/datasheet/d7/f8/17e3/d7f817e3b040151c6876684f6c65eea0.pdf | https://www.unikeyic.com/products/other-oscillator/nt0503ch3i287cn25/18838813.html
NT0503CH3I287DN19.2 | XtalTQ | 1+: 18.1625 10+: 17.2298 | TCXO 5.2mm × 3.4mm 6-Pad CMOS 3.3V -40°C~+85°C ±0.28ppm -135dBc/1kHz 19.2MHz | [25 empty] | 10 | https://www.unikeyic.com/media/datasheet/d7/f8/17e3/d7f817e3b040151c6876684f6c65eea0.pdf | https://www.unikeyic.com/products/other-oscillator/nt0503ch3i287dn19-2/17996348.html
NT0503CH3I287EA10 | XtalTQ | 1+: 20.3747 10+: 19.3025 | VC-TCXO 5.2mm × 3.4mm 6PADS CMOS 3.3V -40°C~+85°C ±0.28ppm -140dBc/1kHz 10MHz Tuning: ±5ppm | [25 empty] | 10 | https://www.unikeyic.com/media/datasheet/d7/f8/17e3/d7f817e3b040151c6876684f6c65eea0.pdf | https://www.unikeyic.com/products/other-oscillator/nt0503ch3i287ea10/691358239.html
NT0503CH3I287EN10 | XtalTQ | 1+: 19.3687 10+: 17.7576 50+: 16.3914 100+: 15.2183 | TCXO 5.2mm × 3.4mm 6-Pad CMOS 3.3V -40°C~+85°C ±0.28ppm -140dBc/1kHz 10MHz | [25 empty] | 9 | https://www.unikeyic.com/media/datasheet/d7/f8/17e3/d7f817e3b040151c6876684f6c65eea0.pdf | https://www.unikeyic.com/products/other-oscillator/nt0503ch3i287en10/12750552.html
NT0503EC3I106BN50 | XtalTQ | 1+: 9.822 20+: 9.5198 50+: 8.7642 | TCXO 5.2mm × 3.4mm 4-Pad Clipped Sine Wave 3.3V -40°C~+85°C ±1.0ppm -125dBc/1kHz 50MHz | [25 empty] | 100 | https://www.unikeyic.com/media/datasheet/d4/ca/f150/d4caf150e0e9e4e75d33428e0b00ec24.pdf | https://www.unikeyic.com/products/other-oscillator/nt0503ec3i106bn50/632729987.html
NT0503EC3I106EN10 | XtalTQ | 1+: 7.2532 20+: 6.3465 50+: 5.7421 | TCXO, 5.2mm × 3.4mm, 4-Pad, Clipped Sine Wave, 3.3V, -40°C~+85°C, ±1.0ppm, -140dBc/1kHz, 10MHz | [25 empty] | 100 | https://www.unikeyic.com/media/datasheet/d4/ca/f150/d4caf150e0e9e4e75d33428e0b00ec24.pdf | https://www.unikeyic.com/products/other-oscillator/nt0503ec3i106en10/630641795.html
NT0503EC3I507BN40 | XtalTQ | 1: 12.9953 20: 12.3909 50: 11.4842 | TCXO 5.2mm*3.4mm 4PADS CLIPPED SINE WAVE 3.3V -40℃~+85℃ ±0.5ppm -125dBc/1KHz 40MHz |  |  |  |  | 40MHz | ±0.5ppm | - |  |  |  | 5.2mm*3.4mm*2mm |  | -40℃~85℃ | 3.3V |  |  | 5032 |  |  | On sale |  |  |  |  | NT0503EC3I507BN40 XtalTQ | 100 | https://www.unikeyic.com/media/datasheet/7c/1d/7080/7c1d7080c17c90bd5927f09c4171b972.pdf | https://www.unikeyic.com/products/other-oscillator/nt0503ec3i507bn40/641168003.html
NT0503EH3I106BN40 | XtalTQ | 1: 11.6421 10: 11.0884 30: 10.0853 | Temperature Compensated Crystal Oscillator 5.2mm*3.4mm 4PADS CMOS 3.3V -40℃~+85℃ ±1.0ppm -125dBc/1KHz 40MHz |  |  |  |  | 40MHz | ±1ppm | - |  |  |  | 5.2mm*3.4mm*2mm |  | -40℃~85℃ | 3.3V |  |  | 5032 |  |  | On sale |  |  |  |  | NT0503EH3I106BN40 XtalTQ |  | https://www.unikeyic.com/media/datasheet/7c/1d/7080/7c1d7080c17c90bd5927f09c4171b972.pdf | https://www.unikeyic.com/products/other-oscillator/nt0503eh3i106bn40/633959555.html
NT0503EH3I106BN50 | XtalTQ | 1+: 11.5452 10+: 10.9928 30+: 10.048 | TCXO, 5.2mm × 3.4mm, 4-Pad, CMOS, 3.3V, -40°C~+85°C, ±1.0ppm, -125dBc/1kHz, 50MHz | [25 empty] | 25 | https://www.unikeyic.com/media/datasheet/39/18/5513/3918551300937887b006df1a519114c0.pdf | https://www.unikeyic.com/products/other-oscillator/nt0503eh3i106bn50/638417027.html
NT0503EH3I106CN25 | XtalTQ | 1+: 8.6847 10+: 7.4064 30+: 6.6627 | TCXO 5.2mm × 3.4mm 4-Pad CMOS 3.3V -40°C~+85°C ±1.0ppm -130dBc/1kHz 25MHz | [25 empty] | 15 | https://www.unikeyic.com/media/datasheet/39/18/5513/3918551300937887b006df1a519114c0.pdf | https://www.unikeyic.com/products/other-oscillator/nt0503eh3i106cn25/639456899.html
NT0503EH3I106DN20 | XtalTQ | 1+: 9.6654 10+: 8.4449 30+: 7.8285 100+: 6.6573 600+: 6.2875 1,000+: 6.1642 | TCXO, 20MHz, CMOS, 3.3V, -40°C~+85°C, ±1.0ppm, -135dBc/1kHz, 5.2mm × 3.4mm, 4 Pads | [25 empty] | 30 | https://www.unikeyic.com/media/datasheet/39/18/5513/3918551300937887b006df1a519114c0.pdf | https://www.unikeyic.com/products/other-oscillator/nt0503eh3i106dn20/632027779.html
NT0503EH3I106EA10 | XtalTQ | 1+: 8.3223 10+: 7.335 30+: 6.6297 | VC-TCXO 5.2mm × 3.4mm 4PADS CMOS 3.3V -40°C~+85°C ±1.0ppm -140dBc/1kHz 10MHz Tuning:±5ppm | [25 empty] | 50 | https://www.unikeyic.com/media/datasheet/ea/3e/430f/ea3e430f526308fd27b676c2cf489cf4.pdf | https://www.unikeyic.com/products/other-oscillator/nt0503eh3i106ea10/624910468.html
NT0503EH3I106EN10 | XtalTQ | 1+: 8.6523 10+: 8.043 50+: 7.5138 100+: 7.05 | TCXO 5.2mm × 3.4mm 4PADS CMOS 3.3V -40°C~+85°C ±1.0ppm -140dBc/1kHz 10MHz | [25 empty] | 40 | https://www.unikeyic.com/media/datasheet/ea/3e/430f/ea3e430f526308fd27b676c2cf489cf4.pdf | https://www.unikeyic.com/products/other-oscillator/nt0503eh3i106en10/634376579.html
NT0503EH3I507BN40 | XtalTQ | 1+: 15.2419 10+: 14.4099 30+: 13.168 | TCXO 40MHz ±0.5ppm -125dBc/1kHz 3.3V CMOS 4-Pads -40°C~+85°C 5.2mm × 3.4mm | [25 empty] | 14 | https://www.unikeyic.com/media/datasheet/1e/5c/1ed2/1e5c1ed2d294192b98d88580025092be.pdf | https://www.unikeyic.com/products/other-oscillator/nt0503eh3i507bn40/626970755.html
NT0503EH3I507BN50 | XtalTQ | 1+: 11.9114 10+: 11.2845 | TCXO 5.2mm × 3.4mm 4Pads CMOS 3.3V -40°C~+85°C ±0.5ppm -125dBc/1kHz 50MHz | [25 empty] | 20 | https://www.unikeyic.com/media/datasheet/39/18/5513/3918551300937887b006df1a519114c0.pdf | https://www.unikeyic.com/products/other-oscillator/nt0503eh3i507bn50/642005891.html
NT0503EH3I507CN25 | XtalTQ | 1+: 13.0223 10+: 12.3499 30+: 11.2834 | TCXO 5.2mm × 3.4mm 4-Pad CMOS 3.3V -40°C~+85°C ±0.5ppm -130dBc/1kHz 25MHz | [25 empty] | 30 | https://www.unikeyic.com/media/datasheet/d4/ca/f150/d4caf150e0e9e4e75d33428e0b00ec24.pdf | https://www.unikeyic.com/products/other-oscillator/nt0503eh3i507cn25/627061379.html
NT0503EH3I507DN20 | XtalTQ | 1+: 11.0309 20+: 10.4265 50+: 9.671 | TCXO 5.2mm × 3.4mm 4PADS CMOS 3.3V -40°C~+85°C ±0.5ppm -135dBc/1kHz 20MHz | [25 empty] | 100 | https://www.unikeyic.com/media/datasheet/ea/3e/430f/ea3e430f526308fd27b676c2cf489cf4.pdf | https://www.unikeyic.com/products/other-oscillator/nt0503eh3i507dn20/638364035.html
NT0503EH3I507EN10 | XtalTQ | 1+: 17.8473 5+: 15.0262 10+: 13.9423 25+: 13.0663 | TCXO 5.2mm × 3.4mm 4-Pad CMOS 3.3V -40°C~+85°C ±0.5ppm -140dBc/1kHz 10MHz | [25 empty] | 26 | https://www.unikeyic.com/media/datasheet/d4/ca/f150/d4caf150e0e9e4e75d33428e0b00ec24.pdf | https://www.unikeyic.com/products/other-oscillator/nt0503eh3i507en10/634036867.html
NT0507BC3I106BN40 | XtalTQ | 1+: 10.0307 10+: 9.5028 | TCXO 7.0mm × 5.0mm 10PADS CLIPPED SINE WAVE 3.3V -40°C~+85°C ±1.0ppm -125dBc/1kHz 40MHz | [25 empty] | 46 | https://www.unikeyic.com/media/datasheet/56/f2/f91f/56f2f91ffecba0d03233b44ea3303f79.pdf | https://www.unikeyic.com/products/other-oscillator/nt0507bc3i106bn40/3569270.html
NT0507BC3I106EN10 | XtalTQ | 1+: 10.9372 10+: 9.5561 30+: 8.8586 100+: 7.5332 600+: 7.1147 1,000+: 6.9753 | TCXO 7.0mm × 5.0mm 10-Pad Clipped Sine Wave 3.3V -40°C~+85°C ±1.0ppm -140dBc/1kHz 10MHz | [25 empty] | 30 | https://www.unikeyic.com/media/datasheet/56/f2/f91f/56f2f91ffecba0d03233b44ea3303f79.pdf | https://www.unikeyic.com/products/other-oscillator/nt0507bc3i106en10/33114357.html
NT0507BH3I106BN40 | XtalTQ | 1: 7.0528 10: 6.6816 | Temperature Compensated Crystal Oscillator 7.0mm*5.0mm 10PADS CMOS 3.3V -40℃~+85℃ ±1.0ppm -125dBc/1KHz 40MHz |  |  |  | NT0507BH3I106BN40 XtalTQ | 40MHz | ±1ppm | - |  |  |  | 7mm*5mm*1.9mm |  | -40℃~85℃ | 3.3V |  |  | 7050 |  |  | On sale | [6 empty] | https://www.unikeyic.com/media/datasheet/56/f2/f91f/56f2f91ffecba0d03233b44ea3303f79.pdf | https://www.unikeyic.com/products/other-oscillator/nt0507bh3i106bn40/18086924.html
NT0507BH3I106BN50 | XtalTQ | 1+: 7.0528 10+: 6.6816 | TCXO 7.0mm × 5.0mm 10-Pad CMOS 3.3V -40°C~+85°C ±1.0ppm -125dBc/1kHz 50MHz | [25 empty] | 117 | https://www.unikeyic.com/media/datasheet/56/f2/f91f/56f2f91ffecba0d03233b44ea3303f79.pdf | https://www.unikeyic.com/products/other-oscillator/nt0507bh3i106bn50/33327803.html
NT0507BH3I106CN25 | XtalTQ | 1+: 7.2096 10+: 6.8301 | TCXO 25MHz ±1.0ppm -130dBc/1kHz CMOS 3.3V -40°C~+85°C 10-Pad 7.0mm × 5.0mm | [25 empty] | 130 | https://www.unikeyic.com/media/datasheet/56/f2/f91f/56f2f91ffecba0d03233b44ea3303f79.pdf | https://www.unikeyic.com/products/other-oscillator/nt0507bh3i106cn25/30266829.html
NT0507BH3I106CN32.768 | XtalTQ | 1+: 10.4768 10+: 9.1538 30+: 8.4857 100+: 7.2161 600+: 6.8152 1,000+: 6.6816 | TCXO 7.0mm × 5.0mm 10-Pad CMOS 3.3V -40°C~+85°C ±1.0ppm -130dBc/1kHz 32.768MHz | [25 empty] | 30 | https://www.unikeyic.com/media/datasheet/56/f2/f91f/56f2f91ffecba0d03233b44ea3303f79.pdf | https://www.unikeyic.com/products/other-oscillator/nt0507bh3i106cn32-768/25026961.html
NT0507BH3I106EN10 | XtalTQ | 1+: 4.8586 10+: 4.6028 | TCXO 7.0mm × 5.0mm 10-Pad CMOS 3.3V -40°C~+85°C ±1.0ppm -140dBc/1kHz 10MHz | [25 empty] | 4 | https://www.unikeyic.com/media/datasheet/56/f2/f91f/56f2f91ffecba0d03233b44ea3303f79.pdf | https://www.unikeyic.com/products/other-oscillator/nt0507bh3i106en10/16095253.html
NT0507BH3I287CN25 | XtalTQ | 1+: 17.5286 20+: 15.7152 50+: 15.1108 | TCXO 7.0mm × 5.0mm 10-Pad CMOS 3.3V -40°C~+85°C ±0.28ppm -130dBc/1kHz 25MHz | [25 empty] | 100 | https://www.unikeyic.com/media/datasheet/56/f2/f91f/56f2f91ffecba0d03233b44ea3303f79.pdf | https://www.unikeyic.com/products/other-oscillator/nt0507bh3i287cn25/21090537.html
NT0507BH3I287DN12.8 | XtalTQ | 1+: 24.5252 10+: 22.1208 50+: 19.2354 | TCXO 7.0mm × 5.0mm 10-Pad CMOS 3.3V -40°C~+85°C ±0.28ppm -135dBc/1kHz 12.8MHz | [25 empty] | 10 | https://www.unikeyic.com/media/datasheet/56/f2/f91f/56f2f91ffecba0d03233b44ea3303f79.pdf | https://www.unikeyic.com/products/other-oscillator/nt0507bh3i287dn12-8/7838257.html
NT0507BH3I287EN10 | XtalTQ | 1+: 12.0681 10+: 11.433 | TCXO 10MHz ±0.28ppm -140dBc/1kHz 3.3V CMOS 7.0mm × 5.0mm 10-Pad -40°C~+85°C | [25 empty] | 148 | https://www.unikeyic.com/media/datasheet/56/f2/f91f/56f2f91ffecba0d03233b44ea3303f79.pdf | https://www.unikeyic.com/products/other-oscillator/nt0507bh3i287en10/1857065.html
NT0507BH3I507BN40 | XtalTQ | 1+: 11.2845 10+: 10.6905 | TCXO 7.0mm × 5.0mm 10-Pin CMOS 3.3V -40°C~+85°C ±0.5ppm -125dBc/1kHz 40MHz | [25 empty] | 140 | https://www.unikeyic.com/media/datasheet/56/f2/f91f/56f2f91ffecba0d03233b44ea3303f79.pdf | https://www.unikeyic.com/products/other-oscillator/nt0507bh3i507bn40/24602050.html
NT0507BH3I507BN50 | XtalTQ | 1+: 8.4634 10+: 8.0179 | TCXO 7.0mm × 5.0mm 10-Pad CMOS 3.3V -40°C~+85°C ±0.5ppm -125dBc/1kHz 50MHz | [25 empty] | 138 | https://www.unikeyic.com/media/datasheet/56/f2/f91f/56f2f91ffecba0d03233b44ea3303f79.pdf | https://www.unikeyic.com/products/other-oscillator/nt0507bh3i507bn50/9707996.html
NT0507BH3I507CN25 | XtalTQ | 1+: 7.2096 10+: 6.8301 | TCXO 25MHz ±0.5ppm -130dBc/1kHz CMOS 3.3V -40°C~+85°C 7mm × 5mm 10-Pin SMD | [25 empty] | 150 | https://www.unikeyic.com/media/datasheet/56/f2/f91f/56f2f91ffecba0d03233b44ea3303f79.pdf | https://www.unikeyic.com/products/other-oscillator/nt0507bh3i507cn25/6989236.html
NT0507BH3I507CN26 | XtalTQ | 1: 10.2754 20: 9.822 50: 9.0665 | TCXO 7.0mm*5.0mm 10PADS CMOS 3.3V -40℃~+85℃ ±0.5ppm -130dBc/1KHz 26MHz |  |  |  |  | 26MHz | ±0.5ppm | - |  |  |  | 7mm*5mm*1.9mm |  | -40℃~85℃ | 3.3V |  |  | 7050 |  |  | On sale |  |  |  |  | NT0507BH3I507CN26 XtalTQ | 100 | https://www.unikeyic.com/media/datasheet/56/f2/f91f/56f2f91ffecba0d03233b44ea3303f79.pdf | https://www.unikeyic.com/products/other-oscillator/nt0507bh3i507cn26/27456517.html
NT0507BH3I507CN32.768 | XtalTQ | 1+: 16.5329 10+: 14.4452 30+: 13.3908 100+: 11.3875 600+: 10.7549 1,000+: 10.544 | TCXO 7.0mm × 5.0mm 10-Pads CMOS 3.3V -40°C~+85°C ±0.5ppm -130dBc/1kHz 32.768MHz | [25 empty] | 27 | https://www.unikeyic.com/media/datasheet/56/f2/f91f/56f2f91ffecba0d03233b44ea3303f79.pdf | https://www.unikeyic.com/products/other-oscillator/nt0507bh3i507cn32-768/31416894.html
NT0507BH3I507EN10 | XtalTQ | 1+: 6.8961 10+: 6.5332 | TCXO 7.0mm × 5.0mm 10-Pad CMOS 3.3V -40°C~+85°C ±0.5ppm -140dBc/1kHz 10MHz | [25 empty] | 62 | https://www.unikeyic.com/media/datasheet/56/f2/f91f/56f2f91ffecba0d03233b44ea3303f79.pdf | https://www.unikeyic.com/products/other-oscillator/nt0507bh3i507en10/25892530.html
NT0507EH3I106EN50 | XtalTQ | 1+: 17.5536 10+: 16.6298 | TCXO 7.0mm × 5.0mm 6-Pad CMOS 3.3V -40°C~+85°C ±1.0ppm -140dBc/1kHz 50MHz | [25 empty] | 28 | https://www.unikeyic.com/media/datasheet/63/66/2fa7/63662fa70128aca3618006b2e9f56df1.pdf | https://www.unikeyic.com/products/other-oscillator/nt0507eh3i106en50/1157148.html
NT0914AH3C106EN100 | XtalTQ | 1+: 44.4327 10+: 41.7527 | TCXO 9.35mm × 14.65mm 6-Pad CMOS 3.3V -20°C~+70°C ±1.0ppm -140dBc/1kHz 100MHz | [25 empty] | 25 | https://www.unikeyic.com/media/datasheet/20/9a/bd9a/209abd9aa8fd1aaf9e0276a8652c0ae5.pdf | https://www.unikeyic.com/products/other-oscillator/nt0914ah3c106en100/6147714.html
NT0914AH3C507EN100 | XtalTQ | 1+: 58.6886 30+: 56.4812 | TCXO 9.35mm × 14.65mm 6-Pad CMOS 3.3V -20°C~+70°C ±0.5ppm -140dBc/1kHz 100MHz | [25 empty] | 14 | https://www.unikeyic.com/media/datasheet/7c/03/9b4e/7c039b4e950f94d5816f338cd5768213.pdf | https://www.unikeyic.com/products/other-oscillator/nt0914ah3c507en100/7520492.html
NT0914AH3I106EN100 | XtalTQ | 1+: 52.1142 10+: 47.076 | TCXO 9.35mm × 14.65mm 6-Pad CMOS 3.3V -40°C~+85°C ±1.0ppm -140dBc/1kHz 100MHz | [25 empty] | 20 | https://www.unikeyic.com/media/datasheet/7c/03/9b4e/7c039b4e950f94d5816f338cd5768213.pdf | https://www.unikeyic.com/products/other-oscillator/nt0914ah3i106en100/21319709.html
NT0914AH3I507EN100 | XtalTQ | 1: 62.6916 10: 59.3921 | TCXO 9.35mm*14.65mm 6PADS CMOS 3.3V -40℃~+85℃ ±0.5ppm -140dBc/1KHz 100MHz |  |  |  | NT0914AH3I507EN100 XtalTQ | 100MHz | ±0.5ppm | - |  |  |  | 14mm*9mm*6mm |  | -40℃~85℃ | 3.3V |  |  | 0914 |  |  | On sale | [6 empty] | https://www.unikeyic.com/media/datasheet/20/9a/bd9a/209abd9aa8fd1aaf9e0276a8652c0ae5.pdf | https://www.unikeyic.com/products/other-oscillator/nt0914ah3i507en100/27685560.html
NT0914AS3C106EN100 | XtalTQ | 1+: 68.6752 10+: 60.0032 30+: 55.6235 100+: 47.3018 600+: 44.6739 1,000+: 43.7979 | TCXO 9.35mm × 14.65mm 6PADS SINE WAVE 3.3V -20°C~+70°C ±1.0ppm -140dBc/1KHz 100MHz | [25 empty] | 2 | https://www.unikeyic.com/media/datasheet/be/6a/ca5c/be6aca5c9fb6bef39d9aa2ede0ef2ce0.pdf | https://www.unikeyic.com/products/other-oscillator/nt0914as3c106en100/21399522.html
NT0914AS3C507EN100 | XtalTQ | 1+: 91.567 10+: 80.0043 30+: 74.1646 100+: 63.0691 600+: 59.5653 1,000+: 58.3973 | TCXO 9.35mm × 14.65mm 6-Pad Sine Wave 3.3V -20°C~+70°C ±0.5ppm -140dBc/1kHz 100MHz | [25 empty] | 20 | https://www.unikeyic.com/media/datasheet/7c/03/9b4e/7c039b4e950f94d5816f338cd5768213.pdf | https://www.unikeyic.com/products/other-oscillator/nt0914as3c507en100/26135199.html
NT0914AS3I106EN100 | XtalTQ | 1+: 59.8719 10+: 55.1736 | TCXO 9.35mm × 14.65mm 6-Pad Sine Wave 3.3V -40°C~+85°C ±1.0ppm -140dBc/1kHz 100MHz | [25 empty] | 60 | https://www.unikeyic.com/media/datasheet/7c/03/9b4e/7c039b4e950f94d5816f338cd5768213.pdf | https://www.unikeyic.com/products/other-oscillator/nt0914as3i106en100/1238270.html
NT0914AS3I507EN100 | XtalTQ | 1+: 62.8562 | TCXO, Sine Wave, 3.3V, 100MHz, ±0.5ppm, -140dBc/1kHz, -40°C~+85°C, 9.35mm × 14.65mm, 6 Pads | [25 empty] | 14 | https://www.unikeyic.com/media/datasheet/ce/bb/6b92/cebb6b92a7e54da671500a4f959f4321.pdf | https://www.unikeyic.com/products/other-oscillator/nt0914as3i507en100/7082998.html
NT1220BH3I507GN100 | XtalTQ | 1+: 63.4655 20+: 61.9544 50+: 60.4433 | TCXO 12.6mm × 20.2mm 4-Pin CMOS 3.3V -40°C~+85°C ±0.5ppm -145dBc/1kHz 100MHz | [25 empty] | 50 | https://www.unikeyic.com/media/datasheet/f4/1d/677a/f41d677a62b064244eab4764e236f0c3.pdf | https://www.unikeyic.com/products/other-oscillator/nt1220bh3i507gn100/35498548.html
NT1220BS3I507EN122.88 | XtalTQ | 1: 66.4876 20: 64.9765 50: 63.4655 | TCXO 12.6mm*20.2mm 4PINS SINE WAVE 3.3V -40℃~+85℃ ±0.5ppm -140dBc/1KHz 122.88MHz |  |  |  | NT1220BS3I507EN122.88 XtalTQ | - | - | - |  |  |  | 20mm*12mm*7.5mm |  | -40℃~85℃ | - |  |  | DIP-14 |  |  | On sale | [5 empty] | 50 | https://www.unikeyic.com/media/datasheet/2a/1b/ac54/2a1bac54bd834b4ade3af51d155d4329.pdf | https://www.unikeyic.com/products/other-oscillator/nt1220bs3i507en122-88/35495556.html
NV0507ED3I155D025N100 | XtalTQ | 1+: 26.9771 10+: 25.6722 30+: 23.6975 | VCXO 7.0mm × 5.0mm 6-Pad LVDS 3.3V -40°C~+85°C ±15ppm -135dBc/1kHz 100MHz Tuning: ±25ppm | [25 empty] | 25 | https://www.unikeyic.com/media/datasheet/87/3f/16f3/873f16f3e32eb9caf4d842852ec09057.pdf | https://www.unikeyic.com/products/other-oscillator/nv0507ed3i155d025n100/1002515292.html
NV0507ED3I155D030N100 | XtalTQ | 1+: 23.4153 | VCXO 7.0mm × 5.0mm 6-Pad LVDS 3.3V -40°C~+85°C ±15ppm -135dBc/Hz 100MHz | [25 empty] | 1 | https://www.unikeyic.com/media/datasheet/10/d2/51fd/10d251fd88e7384dde686f36e627c5cd.pdf | https://www.unikeyic.com/products/other-oscillator/nv0507ed3i155d030n100/1495611.html
NV0507EP3I155D025N100 | XtalTQ | 1+: 26.9771 10+: 25.6722 30+: 23.6975 | VCXO 7.0mm × 5.0mm 6-Pads LVPECL 3.3V -40°C~+85°C ±15ppm -135dBc/1kHz 100MHz Tuning: ±25ppm | [25 empty] | 25 | https://www.unikeyic.com/media/datasheet/fb/b7/3d1f/fbb73d1f0021d3bd6cd540cdc30524f2.pdf | https://www.unikeyic.com/products/other-oscillator/nv0507ep3i155d025n100/1002510231.html
NV0507EP3I155D030N100 | XtalTQ | 1+: 24.8259 | VCXO 100MHz ±15ppm -135dBc/Hz LVPECL 3.3V -40°C~+85°C, 7.0mm × 5.0mm, 6 Pads | [25 empty] | 10 | https://www.unikeyic.com/media/datasheet/85/75/162a/8575162a0e22dc70f92202dd54749d57.pdf | https://www.unikeyic.com/products/other-oscillator/nv0507ep3i155d030n100/20343612.html
NV0914AD3C155D025N100 | XtalTQ | 1+: 27.1995 20+: 24.1773 50+: 21.1551 | VCXO 9.35mm × 14.65mm 6-Pad LVDS 3.3V -20°C~+70°C ±15ppm -135dBc/1kHz 100MHz Tuning: ±25ppm | [25 empty] | 100 | https://www.unikeyic.com/media/datasheet/77/f8/1b4a/77f81b4a08e5dfb6faa80ff1f0285c2b.pdf | https://www.unikeyic.com/products/other-oscillator/nv0914ad3c155d025n100/1002507961.html
NV0914AD3I155D025N100 | XtalTQ | 1+: 39.2881 20+: 36.266 50+: 33.2438 | VCXO 9.35mm × 14.65mm 6-Pad LVDS 3.3V -40°C~+85°C ±15ppm -135dBc/1kHz 100MHz Tuning: ±25ppm | [25 empty] | 100 | https://www.unikeyic.com/media/datasheet/e7/72/03fc/e77203fc5cfdd0ac8cca1bbe9666ca43.pdf | https://www.unikeyic.com/products/other-oscillator/nv0914ad3i155d025n100/1002505996.html
NV0914AP3C155D025N100 | XtalTQ | 1+: 27.1995 20+: 24.1773 50+: 21.1551 | VCXO 9.35mm × 14.65mm 6-Pad LVPECL 3.3V -20°C~+70°C ±15ppm -135dBc/1kHz 100MHz Tuning ±25ppm | [25 empty] | 100 | https://www.unikeyic.com/media/datasheet/e7/72/03fc/e77203fc5cfdd0ac8cca1bbe9666ca43.pdf | https://www.unikeyic.com/products/other-oscillator/nv0914ap3c155d025n100/1002511971.html
NV0914AP3I155D025N100 | XtalTQ | 1+: 39.2881 20+: 36.266 50+: 33.2438 | VCXO 9.35mm × 14.65mm 6-Pad LVPECL 3.3V -40°C~+85°C ±15ppm -135dBc/1kHz 100MHz Tuning: ±25ppm | [25 empty] | 100 | https://www.unikeyic.com/media/datasheet/5e/c1/90d0/5ec190d0bded29147b16236939adec21.pdf | https://www.unikeyic.com/products/other-oscillator/nv0914ap3i155d025n100/1002509995.html
NV0914BH3I155D025N122.88 | XtalTQ | 1+: 23.1196 20+: 22.6663 50+: 22.2129 | VCXO 9.35mm × 14.65mm 4-Pad CMOS 3.3V -40°C~+85°C ±15ppm -135dBc/1kHz 122.88MHz Tuning: ±25ppm | [25 empty] | 100 | https://www.unikeyic.com/media/datasheet/10/1f/3456/101f34564b7078cabb0ac49d356048dc.pdf | https://www.unikeyic.com/products/other-oscillator/nv0914bh3i155d025n122-88/1002514228.html
NV0914BH3I155D030N122.88 | XtalTQ | 1+: 37.8736 | VCXO, 122.88MHz, ±15ppm, -135dBc/1kHz, Tuning ±30ppm, CMOS, 3.3V, -40°C~+85°C, 9.35mm × 14.65mm, 4-Pad | [25 empty] | 3 | https://www.unikeyic.com/media/datasheet/10/1f/3456/101f34564b7078cabb0ac49d356048dc.pdf | https://www.unikeyic.com/products/other-oscillator/nv0914bh3i155d030n122-88/32865527.html
NV0914BH3I155E025N100 | XtalTQ | 1+: 28.8617 20+: 28.2573 50+: 27.6528 | VCXO 9.35mm × 14.65mm 4-Pad CMOS 3.3V -40°C~+85°C ±15ppm -140dBc/1kHz 100MHz Tuning: ±25ppm | [25 empty] | 100 | https://www.unikeyic.com/media/datasheet/27/d3/99ad/27d399ad74ed068342d541d8e90b7127.pdf | https://www.unikeyic.com/products/other-oscillator/nv0914bh3i155e025n100/1004642072.html
NX5041D0100.000000 | DIODES | 1: 5.658 10: 4.708 25: 4.374 50: 4.1904 100: 4.0176 250: 3.9744 500: 3.6288 1,000: 3.402 2,500: 3.294 | Oscillator, 3.3V, ±25ppm, 100MHz, SMD, 5mm × 3.2mm × 1.35mm | Crystal | 40mA | 70mA |  | 100 MHz |  |  | ±25ppm | Enable/Disable | 0.053" (1.35mm) |  | 1 (Unlimited) |  |  | -40°C ~ 85°C | HCSL |  | 6-SMD, No Lead |  |  | 6042257 | SaRonix-eCera™ NX | 0.197" L x 0.126" W (5.00mm x 3.20mm) | 3.3V |  | 105 | https://www.unikeyic.com/media/datasheet/67/cb/cbd5/67/c77c606813cb678c3b5d7d8f65190758.pdf | https://www.unikeyic.com/products/other-oscillator/nx5041d0100-000000/3260344.html
O3225000153350 | JGHC | 5+: 0.3572 50+: 0.2837 150+: 0.2514 500+: 0.1882 | 3.3V ±25ppm 25MHz SMD-3225-4P SMD Oscillator | [25 empty] | 6190 | https://www.unikeyic.com/media/datasheet/e9/3d/f54b/e9/8fc24c4c9d0d9700af18d39316ced564.pdf | https://www.unikeyic.com/products/other-oscillator/o3225000153350/14647623.html
OB2LIB112-100M | YXC | 1+: 2.0454 10+: 1.869 30+: 1.7682 100+: 1.4952 300+: 1.4388 1,000+: 1.4106 | YSO230LR Oscillator, 100MHz, 2.5V-3.3V, ±20ppm, -40°C~85°C (±30ppm), LVDS | [25 empty] | 2095 | https://www.unikeyic.com/media/datasheet/23/5a/0cca/235a0ccab9700c14f611ec58036eaeab.pdf | https://www.unikeyic.com/products/other-oscillator/ob2lib112-100m/683602359.html
OB2LIB112-125M | YXC | 1+: 2.1656 10+: 1.9789 30+: 1.8723 100+: 1.5832 300+: 1.5234 1,000+: 1.4935 | YSO230LR 125MHz 2.5V-3.3V ±20ppm -40~85°C (±30ppm) LVDS Oscillator | [25 empty] | 87 | https://www.unikeyic.com/media/datasheet/9b/4e/27c5/9b4e27c5c73f92c9809155c6bb0e413a.pdf | https://www.unikeyic.com/products/other-oscillator/ob2lib112-125m/683608764.html
OB2LIB112-156.25M | YXC | 1+: 2.0949 10+: 1.85 50+: 1.7035 150+: 1.6147 | YSO230LR LVDS Oscillator 156.25MHz 2.5V-3.3V ±20ppm -40~85°C (±30ppm) | [25 empty] | 526 | https://www.unikeyic.com/media/datasheet/3a/48/182e/3a48182e7952d07c6e8239d1501a7c16.pdf | https://www.unikeyic.com/products/other-oscillator/ob2lib112-156-25m/683611534.html
OB8LIB112-100M | YXC | 1+: 2.4063 10+: 2.1988 30+: 2.0803 100+: 1.759 300+: 1.6927 1,000+: 1.6595 | YSO230LR Oscillator, 100MHz, 2.5V-3.3V, ±20ppm, -40°C~85°C (±30ppm), LVDS | [25 empty] | 6 | https://www.unikeyic.com/media/datasheet/9b/4e/27c5/9b4e27c5c73f92c9809155c6bb0e413a.pdf | https://www.unikeyic.com/products/other-oscillator/ob8lib112-100m/643979850.html
OB8LIB112-125M | YXC | 1+: 3.41 10+: 2.7785 50+: 2.3444 150+: 2.1434 500+: 2.0276 1,000+: 1.9236 | YSO230LR 125MHz 2.5V-3.3V ±20ppm -40~85°C (±30ppm) LVDS Oscillator | [25 empty] | 74 | https://www.unikeyic.com/media/datasheet/9b/4e/27c5/9b4e27c5c73f92c9809155c6bb0e413a.pdf | https://www.unikeyic.com/products/other-oscillator/ob8lib112-125m/643978747.html
OB8LIB112-156.25M | YXC | 1+: 2.4063 10+: 2.1988 30+: 2.0803 100+: 1.759 300+: 1.6927 1,000+: 1.6595 | YSO230LR LVDS Oscillator 156.25MHz 2.5V-3.3V ±20ppm -40~85°C (±30ppm) | [25 empty] | 195 | https://www.unikeyic.com/media/datasheet/f7/be/115b/f7be115baada6ca29e664a557857af8f.pdf | https://www.unikeyic.com/products/other-oscillator/ob8lib112-156-25m/643973353.html
OB8LIC112-100M | YXC | 1+: 3.3746 10+: 2.7496 50+: 2.32 150+: 2.1211 500+: 2.0065 1,000+: 1.9036 | [26 empty] | 50 |  | https://www.unikeyic.com/products/other-oscillator/ob8lic112-100m/683608259.html
OB8LIC112-156.25M | YXC | 1+: 2.4063 10+: 2.1988 30+: 2.0803 100+: 1.759 300+: 1.6927 1,000+: 1.6595 | [26 empty] | 50 |  | https://www.unikeyic.com/products/other-oscillator/ob8lic112-156-25m/683610537.html
OC2JO-113-20M | YXC | 1+: 0.5101 10+: 0.4218 30+: 0.3735 100+: 0.2962 300+: 0.2906 3,000+: 0.2822 | YSO140TC 20MHz 1.8V-3.3V ±10ppm -40°C~125°C (±80ppm) CMOS | [25 empty] | 56 | https://www.unikeyic.com/media/datasheet/8b/dd/2aa2/8bdd2aa24fff32f7c1bae55051c8eab9.pdf | https://www.unikeyic.com/products/other-oscillator/oc2jo-113-20m/254085050.html
OCETDLJANF-25.000000 | TAITIEN Electronics | 1+: 0.5506 10+: 0.4721 30+: 0.4032 100+: 0.3503 600+: 0.3198 1,000+: 0.3046 | 3.3V ±25ppm 25MHz SMD 7mm × 5mm × 1.5mm | [25 empty] | 397 | https://www.unikeyic.com/media/datasheet/2d/bb/1870/2d/3a25b532c3d547536d87ec94e63be4b3.pdf | https://www.unikeyic.com/products/other-oscillator/ocetdljanf-25-000000/2612151.html
OCETGLJANF-1.8432MHZ | TAITIEN Electronics | 1+: 0.6555 10+: 0.5363 30+: 0.4778 100+: 0.419 | 3.3V ±50ppm 1.8432MHz SMD-7050-4P Oscillator, SMD | [25 empty] | 2000 | https://www.unikeyic.com/media/datasheet/4f/b3/eb1a/4f/988407ebdc13816e4f6fecef84f46cbb.pdf | https://www.unikeyic.com/products/other-oscillator/ocetgljanf-1-8432mhz/4139438.html
OCETGLJANF-27MHZ | TAITIEN Electronics | 1+: 0.4492 10+: 0.3851 30+: 0.329 100+: 0.2858 600+: 0.2609 1,000+: 0.2484 | [26 empty] | 2000 |  | https://www.unikeyic.com/products/other-oscillator/ocetgljanf-27mhz/13159044.html
OCETGLJTNF-125MHZ | TAITIEN Electronics | 1+: 0.7666 10+: 0.6698 30+: 0.6209 100+: 0.528 600+: 0.4987 1,000+: 0.4889 | [26 empty] | 2000 |  | https://www.unikeyic.com/products/other-oscillator/ocetgljtnf-125mhz/3130684.html
OCETGLJTNF-50MHZ | TAITIEN Electronics | 1+: 0.9761 10+: 0.8089 30+: 0.7249 100+: 0.6421 500+: 0.5203 1,000+: 0.4951 | 3.3V ±50ppm 50MHz SMD-7050-4P SMD | [25 empty] | 1232 | https://www.unikeyic.com/media/datasheet/a9/3e/9ffb/a93e9ffb9eed5d7132202db2c7a10fb3.pdf | https://www.unikeyic.com/products/other-oscillator/ocetgljtnf-50mhz/15096232.html
OK252032.768KJBA4SL | YXC | 1+: 0.6247 10+: 0.509 50+: 0.4294 150+: 0.3927 500+: 0.3714 1,000+: 0.3523 | YSO120TK Crystal Oscillator, 32.768kHz, 1.8V-3.3V, ±10ppm (-40~85°C), ±20ppm, CMOS | [25 empty] | 2436 | https://www.unikeyic.com/media/datasheet/7d/ca/723f/7dca723f0401917ddc4942b602955c92.pdf | https://www.unikeyic.com/products/other-oscillator/ok252032-768kjba4sl/5370109.html
OK2JI-111-32.768K | YXC | 1+: 0.4958 10+: 0.3934 30+: 0.3487 100+: 0.2941 500+: 0.2708 1,000+: 0.2562 | YSO120TK Crystal Oscillator, 32.768kHz, 1.8V-3.3V, ±10ppm (-40~85°C), ±20ppm, CMOS | [25 empty] | 6000 | https://www.unikeyic.com/media/datasheet/7d/ca/723f/7dca723f0401917ddc4942b602955c92.pdf | https://www.unikeyic.com/products/other-oscillator/ok2ji-111-32-768k/643980556.html
OK322532.768KJBA4SL | YXC | 1+: 0.4465 10+: 0.3687 50+: 0.3141 150+: 0.2943 500+: 0.2768 1,000+: 0.2613 | YSO120TK Crystal Oscillator, 32.768kHz, 1.8V-3.3V, ±10ppm (-40~85°C), ±20ppm, CMOS | [25 empty] | 39 | https://www.unikeyic.com/media/datasheet/7d/ca/723f/7dca723f0401917ddc4942b602955c92.pdf | https://www.unikeyic.com/products/other-oscillator/ok322532-768kjba4sl/24573973.html
OT1JI-111-12M | YXC | 1+: 0.5564 10+: 0.4533 50+: 0.3825 150+: 0.3497 500+: 0.3308 1,000+: 0.3138 | YSO110TR Crystal Oscillator 12MHz 1.8V-3.3V ±10ppm -40~85°C (±20ppm) CMOS | [25 empty] | 1400 | https://www.unikeyic.com/media/datasheet/ba/fc/3963/bafc39639b3656871d503199ab23e835.pdf | https://www.unikeyic.com/products/other-oscillator/ot1ji-111-12m/683611809.html
OT1JI-111-1M | YXC | 1+: 0.6001 10+: 0.4962 30+: 0.4395 100+: 0.3485 300+: 0.3418 500+: 0.3319 | YSO110TR 1MHz 1.8V-3.3V ±10ppm -40~85°C(±20ppm) CMOS Oscillator | [25 empty] | 100 | https://www.unikeyic.com/media/datasheet/40/a9/da00/40a9da0053b0fb454b8001d2628a5edc.pdf | https://www.unikeyic.com/products/other-oscillator/ot1ji-111-1m/336905199.html
OT1JI-111-20M | YXC |  | YSO110TR 20MHz 1.8V-3.3V ±10ppm -40°C~85°C (±20ppm) CMOS |  |  |  |  | 20MHz | ±20ppm | ±10PPM |  |  |  | 5mm*3.2mm*1.3mm |  | -40℃~85℃ | 1.8V~3.3V |  |  | SMD-5032-4P | [7 empty] | OT1JI-111-20M YXC |  | https://www.unikeyic.com/media/datasheet/40/a9/da00/40a9da0053b0fb454b8001d2628a5edc.pdf | https://www.unikeyic.com/products/other-oscillator/ot1ji-111-20m/697301687.html
OT1JI-111-24M | YXC | 1+: 0.5101 10+: 0.4218 30+: 0.3735 100+: 0.2962 300+: 0.2906 1,000+: 0.2822 | YSO110TR Crystal Oscillator, 24MHz 1.8V-3.3V ±10ppm -40~85°C (±20ppm) CMOS | [25 empty] | 802 | https://www.unikeyic.com/media/datasheet/ba/fc/3963/bafc39639b3656871d503199ab23e835.pdf | https://www.unikeyic.com/products/other-oscillator/ot1ji-111-24m/683604117.html
OT1JI-111-25M | YXC | 1+: 0.4945 10+: 0.4029 50+: 0.3399 150+: 0.3108 500+: 0.294 1,000+: 0.2789 | YSO110TR Oscillator 25MHz 1.8V-3.3V ±10ppm -40~85°C (±20ppm) CMOS | [25 empty] | 1913 | https://www.unikeyic.com/media/datasheet/68/1f/a862/681fa862d758671a555c7146cac0c539.pdf | https://www.unikeyic.com/products/other-oscillator/ot1ji-111-25m/643973358.html
OT1JI-111-40M | YXC | 1+: 0.5101 10+: 0.4218 30+: 0.3735 100+: 0.2962 300+: 0.2906 1,000+: 0.2822 | YSO110TR 40MHz 1.8V-3.3V ±10ppm -40~85°C (±20ppm) CMOS Oscillator | [25 empty] | 976 | https://www.unikeyic.com/media/datasheet/40/a9/da00/40a9da0053b0fb454b8001d2628a5edc.pdf | https://www.unikeyic.com/products/other-oscillator/ot1ji-111-40m/688271454.html
OT1JI-111-48M | YXC | 1+: 0.5101 10+: 0.4218 30+: 0.3735 100+: 0.2962 300+: 0.2906 1,000+: 0.2822 | YSO110TR Oscillator, 48MHz, 1.8V-3.3V, ±10ppm, -40°C~85°C (±20ppm), CMOS | [25 empty] | 200 | https://www.unikeyic.com/media/datasheet/40/a9/da00/40a9da0053b0fb454b8001d2628a5edc.pdf | https://www.unikeyic.com/products/other-oscillator/ot1ji-111-48m/683604865.html
OT1JI-111-50M | YXC | 1+: 0.4649 10+: 0.4108 30+: 0.3843 100+: 0.3595 500+: 0.3435 1,000+: 0.3362 | YSO110TR Oscillator, 50MHz, 1.8V-3.3V, ±10ppm, -40~85°C (±20ppm), CMOS | [25 empty] | 1095 | https://www.unikeyic.com/media/datasheet/22/42/fea3/2242fea30c0cbe32ce22001e6249953f.pdf | https://www.unikeyic.com/products/other-oscillator/ot1ji-111-50m/643973698.html
OT1JI-111-8M | YXC | 1+: 0.5706 10+: 0.4649 50+: 0.3923 150+: 0.3586 500+: 0.3393 1,000+: 0.3219 | YSO110TR Oscillator, 8MHz, 1.8V-3.3V, ±10ppm, -40~85°C (±20ppm), CMOS | [25 empty] | 1125 | https://www.unikeyic.com/media/datasheet/6d/0a/9bf4/6d0a9bf44355ed5dc2822922c74061f5.pdf | https://www.unikeyic.com/products/other-oscillator/ot1ji-111-8m/643972626.html
OT201624MJBA4SL | YXC | 1+: 0.6767 10+: 0.5443 30+: 0.4788 100+: 0.4133 500+: 0.3565 1,000+: 0.3361 | YSO110TR Crystal Oscillator, 24MHz 1.8V-3.3V ±10ppm -40~85°C (±20ppm) CMOS | [25 empty] | 4739 | https://www.unikeyic.com/media/datasheet/22/42/fea3/2242fea30c0cbe32ce22001e6249953f.pdf | https://www.unikeyic.com/products/other-oscillator/ot201624mjba4sl/23003395.html
OT252024MJBA4SL | YXC | 1: 0.5814 10: 0.4678 30: 0.4105 100: 0.3552 500: 0.3115 1,000: 0.2954 | YSO110TR Crystal Oscillator, 24MHz 1.8V-3.3V ±10ppm -40~85°C (±20ppm) CMOS |  |  |  |  | 24MHz | ±20ppm | ±10PPM |  |  |  | 2.5mm*2mm*1mm |  | -40℃~85℃ | 1.8V~3.3V |  |  | SMD-2520-4P | [7 empty] | OT252024MJBA4SL YXC |  | https://www.unikeyic.com/media/datasheet/40/a9/da00/40a9da0053b0fb454b8001d2628a5edc.pdf | https://www.unikeyic.com/products/other-oscillator/ot252024mjba4sl/32962103.html
OT252025MJBA4SL | YXC | 1+: 0.5553 10+: 0.4336 30+: 0.3725 100+: 0.3128 500+: 0.2779 1,000+: 0.2605 | YSO110TR Oscillator 25MHz 1.8V-3.3V ±10ppm -40~85°C (±20ppm) CMOS | [25 empty] | 1133 | https://www.unikeyic.com/media/datasheet/22/42/fea3/2242fea30c0cbe32ce22001e6249953f.pdf | https://www.unikeyic.com/products/other-oscillator/ot252025mjba4sl/7329067.html
OT252050MJBA4SL | YXC | 1+: 0.5729 10+: 0.4579 30+: 0.3999 100+: 0.3443 500+: 0.3014 1,000+: 0.2838 | YSO110TR Oscillator, 50MHz, 1.8V-3.3V, ±10ppm, -40~85°C (±20ppm), CMOS | [25 empty] | 2955 | https://www.unikeyic.com/media/datasheet/ba/fc/3963/bafc39639b3656871d503199ab23e835.pdf | https://www.unikeyic.com/products/other-oscillator/ot252050mjba4sl/20649233.html
OT25208MJBA4SL | YXC | 1+: 0.62 10+: 0.4992 30+: 0.4395 100+: 0.3798 500+: 0.3216 1,000+: 0.3041 | Crystal Oscillator 1.8V~3.3V ±20ppm 8MHz ±10ppm SMD-2520-4P SMD 2.5mm × 2mm × 1mm | [25 empty] | 3131 | https://www.unikeyic.com/media/datasheet/ba/fc/3963/bafc39639b3656871d503199ab23e835.pdf | https://www.unikeyic.com/products/other-oscillator/ot25208mjba4sl/24821112.html
OT2JI-111-100M | YXC | 1: 0.6906 10: 0.5645 50: 0.481 150: 0.4524 500: 0.4294 1,000: 0.4083 | YSO110TR 100MHZ 1.8V-3.3V ±10PPM -40~85℃ (±20PPM) CMOS |  |  |  |  | 100MHz | ±20ppm | ±10PPM |  |  |  | 3.2mm*2.5mm*1.2mm |  | -40℃~85℃ | 1.8V~3.3V |  |  | SMD-3225-4P | [7 empty] | OT2JI-111-100M YXC |  | https://www.unikeyic.com/media/datasheet/68/1f/a862/681fa862d758671a555c7146cac0c539.pdf | https://www.unikeyic.com/products/other-oscillator/ot2ji-111-100m/683607180.html
OT2JI-111-10M | YXC | 1+: 0.371 10+: 0.3023 50+: 0.2551 150+: 0.2332 500+: 0.2206 1,000+: 0.2093 | YSO110TR, 10MHz, 1.8V-3.3V, ±10ppm, -40°C~85°C, ±20ppm, CMOS | [25 empty] | 5708 | https://www.unikeyic.com/media/datasheet/40/a9/da00/40a9da0053b0fb454b8001d2628a5edc.pdf | https://www.unikeyic.com/products/other-oscillator/ot2ji-111-10m/643976905.html
OT2JI-111-11.0592M | YXC | 1+: 0.3601 10+: 0.2977 30+: 0.2636 100+: 0.2091 300+: 0.2051 500+: 0.1991 | YSO110TR Oscillator 11.0592MHz 1.8V-3.3V ±10ppm -40°C~85°C (±20ppm) CMOS | [25 empty] | 95 | https://www.unikeyic.com/media/datasheet/22/42/fea3/2242fea30c0cbe32ce22001e6249953f.pdf | https://www.unikeyic.com/products/other-oscillator/ot2ji-111-11-0592m/351391727.html
OT2JI-111-12.288M | YXC | 1+: 0.3085 10+: 0.2711 30+: 0.2547 100+: 0.2358 500+: 0.227 1,000+: 0.2212 | YSO110TR Oscillator 12.288MHz 1.8V-3.3V ±10ppm/-40~85°C (±20ppm) CMOS | [25 empty] | 807 | https://www.unikeyic.com/media/datasheet/ba/fc/3963/bafc39639b3656871d503199ab23e835.pdf | https://www.unikeyic.com/products/other-oscillator/ot2ji-111-12-288m/643976684.html
OT2JI-111-12M | YXC | 1+: 0.2154 10+: 0.2045 100+: 0.197 500+: 0.1878 1,000+: 0.1795 | YSO110TR Crystal Oscillator 12MHz 1.8V-3.3V ±10ppm -40~85°C (±20ppm) CMOS | [25 empty] | 12 | https://www.unikeyic.com/media/datasheet/6d/0a/9bf4/6d0a9bf44355ed5dc2822922c74061f5.pdf | https://www.unikeyic.com/products/other-oscillator/ot2ji-111-12m/20212972.html
OT2JI-111-16M | YXC | 1+: 0.2982 10+: 0.2557 30+: 0.2377 100+: 0.2154 500+: 0.2067 1,000+: 0.2008 | YSO110TR 16MHz 1.8V-3.3V ±10ppm -40~85°C (±20ppm) CMOS Oscillator | [25 empty] | 1725 | https://www.unikeyic.com/media/datasheet/22/42/fea3/2242fea30c0cbe32ce22001e6249953f.pdf | https://www.unikeyic.com/products/other-oscillator/ot2ji-111-16m/19781410.html
OT2JI-111-19.2M | YXC | 1+: 0.33 10+: 0.2729 30+: 0.2417 100+: 0.1917 300+: 0.188 500+: 0.1825 | YSO110TR Oscillator, CMOS, 19.2MHz, 1.8V-3.3V, ±10ppm (-40~85°C), ±20ppm | [25 empty] | 470 | https://www.unikeyic.com/media/datasheet/6d/0a/9bf4/6d0a9bf44355ed5dc2822922c74061f5.pdf | https://www.unikeyic.com/products/other-oscillator/ot2ji-111-19-2m/340251119.html
OT2JI-111-24.576M | YXC | 1+: 0.33 10+: 0.2729 30+: 0.2417 100+: 0.1917 300+: 0.188 3,000+: 0.1825 | YSO110TR Crystal Oscillator, 24.576MHz, 1.8V-3.3V, ±10ppm, -40~85°C, CMOS | [25 empty] | 850 | https://www.unikeyic.com/media/datasheet/22/42/fea3/2242fea30c0cbe32ce22001e6249953f.pdf | https://www.unikeyic.com/products/other-oscillator/ot2ji-111-24-576m/351658736.html
OT2JI-111-24M | YXC | 1+: 0.3615 10+: 0.2866 50+: 0.2405 150+: 0.2268 500+: 0.212 1,000+: 0.2007 | YSO110TR Crystal Oscillator, 24MHz 1.8V-3.3V ±10ppm -40~85°C (±20ppm) CMOS | [25 empty] | 15920 | https://www.unikeyic.com/media/datasheet/22/42/fea3/2242fea30c0cbe32ce22001e6249953f.pdf | https://www.unikeyic.com/products/other-oscillator/ot2ji-111-24m/27038014.html
OT2JI-111-25M | YXC | 1+: 0.2893 10+: 0.2548 30+: 0.2397 100+: 0.2217 500+: 0.2135 1,000+: 0.208 | YSO110TR Oscillator 25MHz 1.8V-3.3V ±10ppm -40~85°C (±20ppm) CMOS | [25 empty] | 2910 | https://www.unikeyic.com/media/datasheet/22/42/fea3/2242fea30c0cbe32ce22001e6249953f.pdf | https://www.unikeyic.com/products/other-oscillator/ot2ji-111-25m/31819599.html
OT2JI-111-26M | YXC | 1+: 0.33 10+: 0.2729 30+: 0.2417 100+: 0.1917 300+: 0.188 500+: 0.1825 | YSO110TR 26MHz Oscillator, 1.8V-3.3V ±10ppm -40~85°C (±20ppm) CMOS | [25 empty] | 29 | https://www.unikeyic.com/media/datasheet/ba/fc/3963/bafc39639b3656871d503199ab23e835.pdf | https://www.unikeyic.com/products/other-oscillator/ot2ji-111-26m/343732463.html
OT2JI-111-27M | YXC | 1+: 0.4099 10+: 0.3259 30+: 0.2901 100+: 0.2463 500+: 0.2258 1,000+: 0.2135 | YSO110TR Oscillator, 27MHz, 1.8V-3.3V, ±10ppm, -40~85°C (±20ppm), CMOS | [25 empty] | 3048 | https://www.unikeyic.com/media/datasheet/68/1f/a862/681fa862d758671a555c7146cac0c539.pdf | https://www.unikeyic.com/products/other-oscillator/ot2ji-111-27m/643978451.html
OT2JI-111-33.3333M | YXC | 1+: 0.33 10+: 0.2729 30+: 0.2417 100+: 0.1917 300+: 0.188 3,000+: 0.1825 | YSO110TR 33.3333MHz 1.8V-3.3V ±10ppm -40~85°C (±20ppm) CMOS | [25 empty] | 1260 | https://www.unikeyic.com/media/datasheet/40/a9/da00/40a9da0053b0fb454b8001d2628a5edc.pdf | https://www.unikeyic.com/products/other-oscillator/ot2ji-111-33-3333m/561085252.html
OT2JI-111-40M | YXC | 1+: 0.3714 10+: 0.3027 50+: 0.2554 150+: 0.2335 500+: 0.2208 1,000+: 0.2095 | YSO110TR 40MHz 1.8V-3.3V ±10ppm -40~85°C (±20ppm) CMOS Oscillator | [25 empty] | 2227 | https://www.unikeyic.com/media/datasheet/6d/0a/9bf4/6d0a9bf44355ed5dc2822922c74061f5.pdf | https://www.unikeyic.com/products/other-oscillator/ot2ji-111-40m/340734703.html
OT2JI-111-48M | YXC | 1: 0.3713 10: 0.3026 50: 0.2553 150: 0.2334 500: 0.2208 1,000: 0.2095 | Oscillator YSO110TR 48MHz 1.8V-3.3V ±10ppm -40~85°C (±20ppm) CMOS |  |  |  |  | 48MHz | ±20ppm | ±10PPM |  |  |  | 3.2mm*2.5mm*1.2mm |  | -40℃~85℃ | 1.8V~3.3V |  |  | SMD-3225-4P | [7 empty] | OT2JI-111-48M YXC |  | https://www.unikeyic.com/media/datasheet/22/42/fea3/2242fea30c0cbe32ce22001e6249953f.pdf | https://www.unikeyic.com/products/other-oscillator/ot2ji-111-48m/351031535.html
OT2JI-111-4M | YXC | 1+: 0.33 10+: 0.2729 30+: 0.2417 100+: 0.1917 300+: 0.188 3,000+: 0.1825 | YSO110TR 4MHz 1.8V-3.3V ±10ppm -40~85°C (±20ppm) CMOS Oscillator | [25 empty] | 2990 | https://www.unikeyic.com/media/datasheet/22/42/fea3/2242fea30c0cbe32ce22001e6249953f.pdf | https://www.unikeyic.com/products/other-oscillator/ot2ji-111-4m/355384661.html
OT2JI-111-8M | YXC | 1+: 0.3757 10+: 0.3061 50+: 0.2583 150+: 0.2361 500+: 0.2234 1,000+: 0.2119 | YSO110TR Oscillator, 8MHz, 1.8V-3.3V, ±10ppm, -40~85°C (±20ppm), CMOS | [25 empty] | 9524 | https://www.unikeyic.com/media/datasheet/ba/fc/3963/bafc39639b3656871d503199ab23e835.pdf | https://www.unikeyic.com/products/other-oscillator/ot2ji-111-8m/7151539.html
OT322510MJBA4SL | YXC | 1+: 0.5157 10+: 0.4161 30+: 0.3725 100+: 0.3201 500+: 0.2605 1,000+: 0.2474 | YSO110TR, 10MHz, 1.8V-3.3V, ±10ppm, -40°C~85°C, ±20ppm, CMOS | [25 empty] | 2371 | https://www.unikeyic.com/media/datasheet/68/1f/a862/681fa862d758671a555c7146cac0c539.pdf | https://www.unikeyic.com/products/other-oscillator/ot322510mjba4sl/643971318.html
OT322512MJBA4SL | YXC | 1+: 0.4592 10+: 0.3459 30+: 0.2963 100+: 0.2365 500+: 0.2232 1,000+: 0.2068 | YSO110TR Crystal Oscillator 12MHz 1.8V-3.3V ±10ppm -40~85°C (±20ppm) CMOS | [25 empty] | 3477 | https://www.unikeyic.com/media/datasheet/22/42/fea3/2242fea30c0cbe32ce22001e6249953f.pdf | https://www.unikeyic.com/products/other-oscillator/ot322512mjba4sl/23362178.html
OT322516MJBA4SL | YXC | 1+: 0.5581 10+: 0.4411 30+: 0.393 100+: 0.3318 500+: 0.2605 1,000+: 0.2445 | YSO110TR 16MHz 1.8V-3.3V ±10ppm -40~85°C (±20ppm) CMOS Oscillator | [25 empty] | 3097 | https://www.unikeyic.com/media/datasheet/40/a9/da00/40a9da0053b0fb454b8001d2628a5edc.pdf | https://www.unikeyic.com/products/other-oscillator/ot322516mjba4sl/1744048.html
OT322520MJBA4SL | YXC | 1+: 0.345 10+: 0.2899 50+: 0.25 150+: 0.2353 500+: 0.2222 1,000+: 0.2105 | YSO110TR, 20MHz, 1.8V-3.3V, ±10ppm, -40~85°C, ±20ppm, CMOS | [25 empty] | 762 | https://www.unikeyic.com/media/datasheet/6d/0a/9bf4/6d0a9bf44355ed5dc2822922c74061f5.pdf | https://www.unikeyic.com/products/other-oscillator/ot322520mjba4sl/17719803.html
OT322524MJBA4SL | YXC | 1+: 0.5631 10+: 0.45 30+: 0.401 100+: 0.3397 500+: 0.2696 1,000+: 0.2532 | YSO110TR Crystal Oscillator, 24MHz 1.8V-3.3V ±10ppm -40~85°C (±20ppm) CMOS | [25 empty] | 14122 | https://www.unikeyic.com/media/datasheet/6d/0a/9bf4/6d0a9bf44355ed5dc2822922c74061f5.pdf | https://www.unikeyic.com/products/other-oscillator/ot322524mjba4sl/8868039.html
OT322525MJBA4SL | YXC | 5+: 0.5029 50+: 0.3871 150+: 0.3318 500+: 0.2561 3,000+: 0.243 6,000+: 0.2357 | 1.8V~3.3V ±20ppm 25MHz ±10PPM SMD-3225-4P SMD 3.2mm × 2.5mm × 1.2mm | [25 empty] | 55954 | https://www.unikeyic.com/media/datasheet/6d/0a/9bf4/6d0a9bf44355ed5dc2822922c74061f5.pdf | https://www.unikeyic.com/products/other-oscillator/ot322525mjba4sl/5359166.html
OT322527MJBA4SL | YXC | 1+: 0.5005 10+: 0.3859 30+: 0.3368 100+: 0.2765 500+: 0.2329 1,000+: 0.2168 | YSO110TR Oscillator, 27MHz, 1.8V-3.3V, ±10ppm, -40~85°C (±20ppm), CMOS | [25 empty] | 4444 | https://www.unikeyic.com/media/datasheet/22/42/fea3/2242fea30c0cbe32ce22001e6249953f.pdf | https://www.unikeyic.com/products/other-oscillator/ot322527mjba4sl/26842901.html
OT322540MJBA4SL | YXC | 1+: 0.4956 10+: 0.3828 30+: 0.3347 100+: 0.2736 500+: 0.2226 1,000+: 0.2066 | Oscillator, 1.8V~3.3V, ±20ppm, 40MHz, ±10ppm, SMD-3225-4P, SMD, 3.2mm × 2.5mm × 1.2mm | [25 empty] | 1600 | https://www.unikeyic.com/media/datasheet/22/42/fea3/2242fea30c0cbe32ce22001e6249953f.pdf | https://www.unikeyic.com/products/other-oscillator/ot322540mjba4sl/32830722.html
OT322548MJBA4SL | YXC | 1+: 0.4738 10+: 0.3755 30+: 0.3321 100+: 0.2782 500+: 0.2285 1,000+: 0.2139 | YSO110TR Oscillator, 48MHz, 1.8V-3.3V, ±10ppm, -40°C~85°C (±20ppm), CMOS | [25 empty] | 624 | https://www.unikeyic.com/media/datasheet/22/42/fea3/2242fea30c0cbe32ce22001e6249953f.pdf | https://www.unikeyic.com/products/other-oscillator/ot322548mjba4sl/19869180.html
OT322550MJBA4SL | YXC | 5+: 0.4499 50+: 0.344 150+: 0.2931 500+: 0.2409 3,000+: 0.2286 6,000+: 0.2203 | 1.8V~3.3V ±20ppm 50MHz ±10PPM SMD-3225-4P, SMD, 3.2mm × 2.5mm × 1.2mm | [25 empty] | 1189 | https://www.unikeyic.com/media/datasheet/6d/0a/9bf4/6d0a9bf44355ed5dc2822922c74061f5.pdf | https://www.unikeyic.com/products/other-oscillator/ot322550mjba4sl/14434116.html
OT32258MJBA4SL | YXC | 5+: 0.502 50+: 0.3865 150+: 0.3324 500+: 0.2577 3,000+: 0.2446 6,000+: 0.2358 | Oscillator 8MHz ±10ppm, Supply 1.8V~3.3V, SMD-3225-4P, SMD, 3.2mm × 2.5mm × 1.2mm | [25 empty] | 9469 | https://www.unikeyic.com/media/datasheet/6d/0a/9bf4/6d0a9bf44355ed5dc2822922c74061f5.pdf | https://www.unikeyic.com/products/other-oscillator/ot32258mjba4sl/3462579.html
OT3JI-111-12M | YXC | 1+: 0.4051 10+: 0.335 30+: 0.2966 100+: 0.2352 300+: 0.2308 500+: 0.224 | YSO110TR Crystal Oscillator 12MHz 1.8V-3.3V ±10ppm -40~85°C (±20ppm) CMOS | [25 empty] | 164 | https://www.unikeyic.com/media/datasheet/6d/0a/9bf4/6d0a9bf44355ed5dc2822922c74061f5.pdf | https://www.unikeyic.com/products/other-oscillator/ot3ji-111-12m/339901423.html
OT3JI-111-16M | YXC | 1: 0.45 10: 0.3721 30: 0.3296 100: 0.2613 300: 0.2564 500: 0.2489 | YSO110TR 16MHz 1.8V-3.3V ±10ppm -40°C~85°C (±20ppm) CMOS Oscillator |  |  |  | OT3JI-111-16M YXC | 16MHz | ±20ppm | ±10PPM |  |  |  | 2.5mm*2mm*1mm |  | -40℃~85℃ | 1.8V~3.3V |  |  | SMD-2520-4P | [9 empty] | https://www.unikeyic.com/media/datasheet/40/a9/da00/40a9da0053b0fb454b8001d2628a5edc.pdf | https://www.unikeyic.com/products/other-oscillator/ot3ji-111-16m/353622767.html
OT3JI-111-20M | YXC | 1+: 0.4201 10+: 0.3473 30+: 0.3076 100+: 0.244 300+: 0.2393 500+: 0.2324 | YSO110TR, 20MHz, 1.8V-3.3V, ±10ppm, -40~85°C, ±20ppm, CMOS | [25 empty] | 141 | https://www.unikeyic.com/media/datasheet/68/1f/a862/681fa862d758671a555c7146cac0c539.pdf | https://www.unikeyic.com/products/other-oscillator/ot3ji-111-20m/339294959.html
OT3JI-111-24.576M | YXC | 1+: 0.4051 10+: 0.335 30+: 0.2966 100+: 0.2352 300+: 0.2308 3,000+: 0.224 | YSO110TR Crystal Oscillator, 24.576MHz, 1.8V-3.3V, ±10ppm, -40~85°C, CMOS | [25 empty] | 200 | https://www.unikeyic.com/media/datasheet/40/a9/da00/40a9da0053b0fb454b8001d2628a5edc.pdf | https://www.unikeyic.com/products/other-oscillator/ot3ji-111-24-576m/683611019.html
OT3JI-111-24M | YXC | 1+: 0.3774 10+: 0.3174 50+: 0.2733 150+: 0.2562 500+: 0.2444 1,000+: 0.2316 | YSO110TR Crystal Oscillator, 24MHz 1.8V-3.3V ±10ppm -40~85°C (±20ppm) CMOS | [25 empty] | 1531 | https://www.unikeyic.com/media/datasheet/6d/0a/9bf4/6d0a9bf44355ed5dc2822922c74061f5.pdf | https://www.unikeyic.com/products/other-oscillator/ot3ji-111-24m/350743535.html
OT3JI-111-25M | YXC | 1+: 0.3826 10+: 0.3164 30+: 0.2802 100+: 0.2222 300+: 0.2179 3,000+: 0.2116 | YSO110TR Oscillator 25MHz 1.8V-3.3V ±10ppm -40~85°C (±20ppm) CMOS | [25 empty] | 1895 | https://www.unikeyic.com/media/datasheet/6d/0a/9bf4/6d0a9bf44355ed5dc2822922c74061f5.pdf | https://www.unikeyic.com/products/other-oscillator/ot3ji-111-25m/643979178.html
OT3JI-111-26M | YXC | 1+: 0.45 10+: 0.3721 30+: 0.3296 100+: 0.2613 300+: 0.2564 3,000+: 0.2489 | YSO110TR 26MHz Oscillator, 1.8V-3.3V ±10ppm -40~85°C (±20ppm) CMOS | [25 empty] | 40 | https://www.unikeyic.com/media/datasheet/6d/0a/9bf4/6d0a9bf44355ed5dc2822922c74061f5.pdf | https://www.unikeyic.com/products/other-oscillator/ot3ji-111-26m/697301904.html
OT3JI-111-27M | YXC | 1: 0.4051 10: 0.335 30: 0.2966 100: 0.2352 300: 0.2308 500: 0.224 | YSO110TR 27MHZ 1.8V-3.3V ±10PPM -40~85℃ (±20PPM) CMOS |  |  |  |  | 27MHz | ±20ppm | ±10PPM |  |  |  | 2.5mm*2mm*1mm |  | -40℃~85℃ | 1.8V~3.3V |  |  | SMD-2520-4P | [7 empty] | OT3JI-111-27M YXC |  | https://www.unikeyic.com/media/datasheet/40/a9/da00/40a9da0053b0fb454b8001d2628a5edc.pdf | https://www.unikeyic.com/products/other-oscillator/ot3ji-111-27m/344081647.html
OT3JI-111-40M | YXC | 1+: 0.4051 10+: 0.335 30+: 0.2966 100+: 0.2352 300+: 0.2308 3,000+: 0.224 | YSO110TR 40MHz 1.8V-3.3V ±10ppm -40~85°C (±20ppm) CMOS Oscillator | [25 empty] | 5565 | https://www.unikeyic.com/media/datasheet/6d/0a/9bf4/6d0a9bf44355ed5dc2822922c74061f5.pdf | https://www.unikeyic.com/products/other-oscillator/ot3ji-111-40m/355222511.html
OT3JI-111-48M | YXC | 1+: 0.45 10+: 0.3721 30+: 0.3296 100+: 0.2613 300+: 0.2564 3,000+: 0.2489 | YSO110TR Oscillator, 48MHz, 1.8V-3.3V, ±10ppm, -40°C~85°C (±20ppm), CMOS | [25 empty] | 4438 | https://www.unikeyic.com/media/datasheet/6d/0a/9bf4/6d0a9bf44355ed5dc2822922c74061f5.pdf | https://www.unikeyic.com/products/other-oscillator/ot3ji-111-48m/683602598.html
OT3JI-111-50M | YXC | 1+: 0.5113 10+: 0.4166 50+: 0.3515 150+: 0.3214 500+: 0.304 1,000+: 0.2884 | YSO110TR Oscillator, 50MHz, 1.8V-3.3V, ±10ppm, -40~85°C (±20ppm), CMOS | [25 empty] | 509 | https://www.unikeyic.com/media/datasheet/68/1f/a862/681fa862d758671a555c7146cac0c539.pdf | https://www.unikeyic.com/products/other-oscillator/ot3ji-111-50m/352531951.html
OT3JI-111-8M | YXC | 1+: 0.4611 10+: 0.3757 50+: 0.317 150+: 0.2898 500+: 0.2742 1,000+: 0.2601 | YSO110TR Oscillator, 8MHz, 1.8V-3.3V, ±10ppm, -40~85°C (±20ppm), CMOS | [25 empty] | 2500 | https://www.unikeyic.com/media/datasheet/40/a9/da00/40a9da0053b0fb454b8001d2628a5edc.pdf | https://www.unikeyic.com/products/other-oscillator/ot3ji-111-8m/643972053.html
OT4JI-111-24M | YXC | 1+: 0.8101 10+: 0.6698 30+: 0.5932 100+: 0.4704 300+: 0.4615 3,000+: 0.448 | YSO110TR Crystal Oscillator, 24MHz 1.8V-3.3V ±10ppm -40~85°C (±20ppm) CMOS | [25 empty] | 129 | https://www.unikeyic.com/media/datasheet/40/a9/da00/40a9da0053b0fb454b8001d2628a5edc.pdf | https://www.unikeyic.com/products/other-oscillator/ot4ji-111-24m/683602615.html
OT503225MJBA4SL | YXC | 1+: 0.7069 10+: 0.5391 30+: 0.453 100+: 0.3893 500+: 0.3357 1,000+: 0.3149 | YSO110TR Oscillator 25MHz 1.8V-3.3V ±10ppm -40~85°C (±20ppm) CMOS | [25 empty] | 926 | https://www.unikeyic.com/media/datasheet/68/1f/a862/681fa862d758671a555c7146cac0c539.pdf | https://www.unikeyic.com/products/other-oscillator/ot503225mjba4sl/20053457.html
OT503250MJBA4SL | YXC | 1+: 0.7901 10+: 0.652 30+: 0.5813 100+: 0.5122 500+: 0.4178 1,000+: 0.3959 | YSO110TR Oscillator, 50MHz, 1.8V-3.3V, ±10ppm, -40~85°C (±20ppm), CMOS | [25 empty] | 1257 | https://www.unikeyic.com/media/datasheet/40/a9/da00/40a9da0053b0fb454b8001d2628a5edc.pdf | https://www.unikeyic.com/products/other-oscillator/ot503250mjba4sl/23293851.html
OT50328MJBA4SL | YXC | 1+: 0.8531 10+: 0.6938 30+: 0.6127 100+: 0.5355 500+: 0.4249 1,000+: 0.4002 | YSO110TR Oscillator, 8MHz, 1.8V-3.3V, ±10ppm, -40~85°C (±20ppm), CMOS | [25 empty] | 1581 | https://www.unikeyic.com/media/datasheet/ba/fc/3963/bafc39639b3656871d503199ab23e835.pdf | https://www.unikeyic.com/products/other-oscillator/ot50328mjba4sl/15584641.html
OT7050100MJBA4SL | YXC | 1+: 1.3579 10+: 1.1418 30+: 1.022 100+: 0.8878 500+: 0.7743 1,000+: 0.7465 | YSO110TR Oscillator, 100MHz 1.8V-3.3V ±10ppm -40~85°C (±20ppm) CMOS | [25 empty] | 144 | https://www.unikeyic.com/media/datasheet/40/a9/da00/40a9da0053b0fb454b8001d2628a5edc.pdf | https://www.unikeyic.com/products/other-oscillator/ot7050100mjba4sl/643976116.html
OT705016MJBA4SL | YXC | 1,000: 0.5815 3,000: 0.564 5,000: 0.5471 | YSO110TR 16MHz 1.8V-3.3V ±10ppm -40°C~85°C (±20ppm) CMOS Oscillator |  |  |  |  | 16MHz | ±20ppm | ±10PPM |  |  |  | 7mm*5mm*1.5mm |  | -40℃~85℃ | 1.8V~3.3V |  |  | SMD-7050-4P | [7 empty] | OT705016MJBA4SL YXC | 6000 | https://www.unikeyic.com/media/datasheet/ba/fc/3963/bafc39639b3656871d503199ab23e835.pdf | https://www.unikeyic.com/products/other-oscillator/ot705016mjba4sl/7759502.html
OT705020MJBA4SL | YXC | 1+: 0.8912 10+: 0.7295 30+: 0.6374 100+: 0.5378 500+: 0.4935 1,000+: 0.4728 | YSO110TR, 20MHz, 1.8V-3.3V, ±10ppm, -40~85°C, ±20ppm, CMOS | [25 empty] | 668 | https://www.unikeyic.com/media/datasheet/6d/0a/9bf4/6d0a9bf44355ed5dc2822922c74061f5.pdf | https://www.unikeyic.com/products/other-oscillator/ot705020mjba4sl/16231875.html
OT705025MJBA4SL | YXC | 1+: 0.9886 10+: 0.8254 30+: 0.7356 100+: 0.6362 500+: 0.5909 1,000+: 0.5719 | Oscillator, 1.8V~3.3V, ±20ppm, 25MHz, ±10ppm, SMD-7050-4P, SMD, 7mm × 5mm × 1.5mm | [25 empty] | 1 | https://www.unikeyic.com/media/datasheet/40/a9/da00/40a9da0053b0fb454b8001d2628a5edc.pdf | https://www.unikeyic.com/products/other-oscillator/ot705025mjba4sl/25950824.html
OT705030MJBA4SL | YXC | 1+: 1.0496 10+: 0.8586 30+: 0.7552 100+: 0.6373 500+: 0.5151 1,000+: 0.4918 | YSO110TR Oscillator, 30MHz, 1.8V-3.3V, ±10ppm, -40~85°C (±20ppm), CMOS | [25 empty] | 736 | https://www.unikeyic.com/media/datasheet/ba/fc/3963/bafc39639b3656871d503199ab23e835.pdf | https://www.unikeyic.com/products/other-oscillator/ot705030mjba4sl/7578934.html
OT705050MJBA4SL | YXC | 1+: 1.0918 10+: 0.8897 30+: 0.7846 100+: 0.665 500+: 0.5981 1,000+: 0.5748 | YSO110TR Oscillator, 50MHz, 1.8V-3.3V, ±10ppm, -40~85°C (±20ppm), CMOS | [25 empty] | 1119 | https://www.unikeyic.com/media/datasheet/40/a9/da00/40a9da0053b0fb454b8001d2628a5edc.pdf | https://www.unikeyic.com/products/other-oscillator/ot705050mjba4sl/4412748.html
OT70508MJBA4SL | YXC | 3+: 1.1112 30+: 0.9282 90+: 0.828 300+: 0.7157 1,500+: 0.5761 3,000+: 0.5542 | YSO110TR Oscillator, 8MHz, 1.8V-3.3V, ±10ppm, -40~85°C (±20ppm), CMOS | [25 empty] | 1000 | https://www.unikeyic.com/media/datasheet/40/a9/da00/40a9da0053b0fb454b8001d2628a5edc.pdf | https://www.unikeyic.com/products/other-oscillator/ot70508mjba4sl/26767625.html
OT7JI-111-16M | YXC | 1+: 0.4614 10+: 0.3816 30+: 0.3379 100+: 0.268 300+: 0.2629 500+: 0.2553 | YSO110TR 16MHz 1.8V-3.3V ±10ppm -40~85°C (±20ppm) CMOS Oscillator | [25 empty] | 350 | https://www.unikeyic.com/media/datasheet/40/a9/da00/40a9da0053b0fb454b8001d2628a5edc.pdf | https://www.unikeyic.com/products/other-oscillator/ot7ji-111-16m/697301526.html
OT7JI-111-20M | YXC | 1+: 0.465 10+: 0.3846 30+: 0.3406 100+: 0.2701 300+: 0.265 500+: 0.2573 | YSO110TR, 20MHz, 1.8V-3.3V, ±10ppm, -40~85°C, ±20ppm, CMOS | [25 empty] | 179 | https://www.unikeyic.com/media/datasheet/6d/0a/9bf4/6d0a9bf44355ed5dc2822922c74061f5.pdf | https://www.unikeyic.com/products/other-oscillator/ot7ji-111-20m/999984324.html
OT7JI-111-24.576M | YXC | 1+: 0.48 10+: 0.3969 30+: 0.3515 100+: 0.2788 300+: 0.2735 3,000+: 0.2655 | YSO110TR Crystal Oscillator, 24.576MHz, 1.8V-3.3V, ±10ppm, -40~85°C, CMOS | [25 empty] | 100 | https://www.unikeyic.com/media/datasheet/ba/fc/3963/bafc39639b3656871d503199ab23e835.pdf | https://www.unikeyic.com/products/other-oscillator/ot7ji-111-24-576m/687558566.html
OT7JI-111-24M | YXC | 1+: 0.4676 10+: 0.3824 50+: 0.3235 150+: 0.3023 500+: 0.2837 1,000+: 0.2673 | YSO110TR Crystal Oscillator, 24MHz 1.8V-3.3V ±10ppm -40~85°C (±20ppm) CMOS | [25 empty] | 19 | https://www.unikeyic.com/media/datasheet/6d/0a/9bf4/6d0a9bf44355ed5dc2822922c74061f5.pdf | https://www.unikeyic.com/products/other-oscillator/ot7ji-111-24m/683608494.html
OT7JI-111-26M | YXC | 1+: 0.4614 10+: 0.3816 30+: 0.3379 100+: 0.268 300+: 0.2629 3,000+: 0.2553 | YSO110TR 26MHz Oscillator, 1.8V-3.3V ±10ppm -40~85°C (±20ppm) CMOS | [25 empty] | 150 | https://www.unikeyic.com/media/datasheet/22/42/fea3/2242fea30c0cbe32ce22001e6249953f.pdf | https://www.unikeyic.com/products/other-oscillator/ot7ji-111-26m/683604418.html
OT7JI-111-27M | YXC | 1+: 0.4614 10+: 0.3816 30+: 0.3379 100+: 0.268 300+: 0.2629 3,000+: 0.2553 | YSO110TR Oscillator, 27MHz, 1.8V-3.3V, ±10ppm, -40~85°C (±20ppm), CMOS | [25 empty] | 123 | https://www.unikeyic.com/media/datasheet/ba/fc/3963/bafc39639b3656871d503199ab23e835.pdf | https://www.unikeyic.com/products/other-oscillator/ot7ji-111-27m/683606179.html
OT7JI-111-50M | YXC | 1+: 1.1771 10+: 0.9733 30+: 0.8619 100+: 0.6835 300+: 0.6705 3,000+: 0.651 | YSO110TR Oscillator, 50MHz, 1.8V-3.3V, ±10ppm, -40~85°C (±20ppm), CMOS | [25 empty] | 3936 | https://www.unikeyic.com/media/datasheet/22/42/fea3/2242fea30c0cbe32ce22001e6249953f.pdf | https://www.unikeyic.com/products/other-oscillator/ot7ji-111-50m/683611526.html
OT8JI-111-100M | YXC | 1+: 0.8662 10+: 0.7915 30+: 0.7489 100+: 0.6333 300+: 0.6093 1,000+: 0.5975 | YSO110TR Oscillator, 100MHz 1.8V-3.3V ±10ppm -40~85°C (±20ppm) CMOS | [25 empty] | 560 | https://www.unikeyic.com/media/datasheet/68/1f/a862/681fa862d758671a555c7146cac0c539.pdf | https://www.unikeyic.com/products/other-oscillator/ot8ji-111-100m/683610236.html
OT8JI-111-10M | YXC | 1+: 0.8101 10+: 0.6698 30+: 0.5932 100+: 0.4704 300+: 0.4615 500+: 0.448 | YSO110TR, 10MHz, 1.8V-3.3V, ±10ppm, -40°C~85°C, ±20ppm, CMOS | [25 empty] | 60 | https://www.unikeyic.com/media/datasheet/68/1f/a862/681fa862d758671a555c7146cac0c539.pdf | https://www.unikeyic.com/products/other-oscillator/ot8ji-111-10m/643974725.html
OT8JI-111-11.0592M | YXC | 1+: 0.8101 10+: 0.6698 30+: 0.5932 100+: 0.4704 300+: 0.4615 1,000+: 0.448 | YSO110TR Oscillator 11.0592MHz 1.8V-3.3V ±10ppm -40°C~85°C (±20ppm) CMOS | [25 empty] | 800 | https://www.unikeyic.com/media/datasheet/ba/fc/3963/bafc39639b3656871d503199ab23e835.pdf | https://www.unikeyic.com/products/other-oscillator/ot8ji-111-11-0592m/683607676.html
OT8JI-111-12M | YXC | 1+: 0.8101 10+: 0.6698 30+: 0.5932 100+: 0.4704 300+: 0.4615 500+: 0.448 | YSO110TR Crystal Oscillator 12MHz 1.8V-3.3V ±10ppm -40~85°C (±20ppm) CMOS | [25 empty] | 50 | https://www.unikeyic.com/media/datasheet/40/a9/da00/40a9da0053b0fb454b8001d2628a5edc.pdf | https://www.unikeyic.com/products/other-oscillator/ot8ji-111-12m/683613312.html
OT8JI-111-16M | YXC | 1+: 0.8101 10+: 0.6698 30+: 0.5932 100+: 0.4704 300+: 0.4615 1,000+: 0.448 | YSO110TR 16MHz 1.8V-3.3V ±10ppm -40~85°C (±20ppm) CMOS Oscillator | [25 empty] | 833 | https://www.unikeyic.com/media/datasheet/40/a9/da00/40a9da0053b0fb454b8001d2628a5edc.pdf | https://www.unikeyic.com/products/other-oscillator/ot8ji-111-16m/643977368.html
OT8JI-111-22.1184M | YXC | 1+: 0.8401 10+: 0.6946 30+: 0.6152 100+: 0.4879 300+: 0.4786 1,000+: 0.4646 | YSO110TR Oscillator 22.1184MHz 1.8V-3.3V ±10ppm -40~85°C (±20ppm) CMOS | [25 empty] | 110 | https://www.unikeyic.com/media/datasheet/ba/fc/3963/bafc39639b3656871d503199ab23e835.pdf | https://www.unikeyic.com/products/other-oscillator/ot8ji-111-22-1184m/688287961.html
OT8JI-111-24M | YXC | 1+: 0.8101 10+: 0.6698 30+: 0.5932 100+: 0.4704 300+: 0.4615 500+: 0.448 | YSO110TR Crystal Oscillator, 24MHz 1.8V-3.3V ±10ppm -40~85°C (±20ppm) CMOS | [25 empty] | 67 | https://www.unikeyic.com/media/datasheet/40/a9/da00/40a9da0053b0fb454b8001d2628a5edc.pdf | https://www.unikeyic.com/products/other-oscillator/ot8ji-111-24m/683612609.html
OT8JI-111-25M | YXC | 1+: 0.8713 10+: 0.7041 30+: 0.6221 100+: 0.5407 500+: 0.4928 1,000+: 0.4667 | YSO110TR Oscillator 25MHz 1.8V-3.3V ±10ppm -40~85°C (±20ppm) CMOS | [25 empty] | 789 | https://www.unikeyic.com/media/datasheet/40/a9/da00/40a9da0053b0fb454b8001d2628a5edc.pdf | https://www.unikeyic.com/products/other-oscillator/ot8ji-111-25m/643980732.html
OT8JI-111-30M | YXC | 1+: 0.8101 10+: 0.6698 30+: 0.5932 100+: 0.4704 300+: 0.4615 500+: 0.448 | YSO110TR Oscillator, 30MHz, 1.8V-3.3V, ±10ppm, -40~85°C (±20ppm), CMOS | [25 empty] | 185 | https://www.unikeyic.com/media/datasheet/40/a9/da00/40a9da0053b0fb454b8001d2628a5edc.pdf | https://www.unikeyic.com/products/other-oscillator/ot8ji-111-30m/683613111.html
OT8JI-111-32.768M | YXC | 1+: 0.8401 10+: 0.6946 30+: 0.6152 100+: 0.4879 300+: 0.4786 1,000+: 0.4646 | YSO110TR Crystal Oscillator, 32.768MHz, 1.8V-3.3V, ±10ppm, -40~85°C (±20ppm), CMOS | [25 empty] | 500 | https://www.unikeyic.com/media/datasheet/ba/fc/3963/bafc39639b3656871d503199ab23e835.pdf | https://www.unikeyic.com/products/other-oscillator/ot8ji-111-32-768m/688253151.html
OT8JI-111-40M | YXC | 1+: 0.8101 10+: 0.6698 30+: 0.5932 100+: 0.4704 300+: 0.4615 500+: 0.448 | YSO110TR 40MHz 1.8V-3.3V ±10ppm -40~85°C (±20ppm) CMOS Oscillator | [25 empty] | 3094 | https://www.unikeyic.com/media/datasheet/40/a9/da00/40a9da0053b0fb454b8001d2628a5edc.pdf | https://www.unikeyic.com/products/other-oscillator/ot8ji-111-40m/683608516.html
OT8JI-111-48M | YXC | 1+: 0.8101 10+: 0.6698 30+: 0.5932 100+: 0.4704 300+: 0.4615 1,000+: 0.448 | YSO110TR Oscillator, 48MHz, 1.8V-3.3V, ±10ppm, -40°C~85°C (±20ppm), CMOS | [25 empty] | 705 | https://www.unikeyic.com/media/datasheet/22/42/fea3/2242fea30c0cbe32ce22001e6249953f.pdf | https://www.unikeyic.com/products/other-oscillator/ot8ji-111-48m/693099083.html
OT8JI-111-4M | YXC | 1+: 0.8101 10+: 0.6698 30+: 0.5932 100+: 0.4704 300+: 0.4615 1,000+: 0.448 | YSO110TR 4MHz 1.8V-3.3V ±10ppm -40~85°C (±20ppm) CMOS Oscillator | [25 empty] | 100 | https://www.unikeyic.com/media/datasheet/6d/0a/9bf4/6d0a9bf44355ed5dc2822922c74061f5.pdf | https://www.unikeyic.com/products/other-oscillator/ot8ji-111-4m/683604623.html
OT8JI-111-50M | YXC | 1+: 0.7494 10+: 0.6326 50+: 0.5473 150+: 0.5062 500+: 0.4822 1,000+: 0.4603 | YSO110TR Oscillator, 50MHz, 1.8V-3.3V, ±10ppm, -40~85°C (±20ppm), CMOS | [25 empty] | 1260 | https://www.unikeyic.com/media/datasheet/68/1f/a862/681fa862d758671a555c7146cac0c539.pdf | https://www.unikeyic.com/products/other-oscillator/ot8ji-111-50m/643977812.html
OV25A100000GDHE001 | TKD | 1+: 2.0185 10+: 1.7068 30+: 1.5213 100+: 1.3299 500+: 1.2435 1,000+: 1.2064 | Wide Supply Voltage:1.7-3.6V, Compact, High Reliability | [25 empty] | 100 | https://www.unikeyic.com/media/datasheet/6c/5f/b65e/6c5fb65e450be6d15fe71730959a9b0c.pdf | https://www.unikeyic.com/products/other-oscillator/ov25a100000gdhe001/1009532152.html
OVETDLJANF-25MHZ | TAITIEN Electronics | 1+: 0.7413 10+: 0.5994 30+: 0.5274 100+: 0.4581 500+: 0.3649 1,000+: 0.3441 | 3.3V ±25ppm 25MHz SMD-5032-4P SMD | [25 empty] | 23 |  | https://www.unikeyic.com/products/other-oscillator/ovetdljanf-25mhz/14900933.html
OW7JIUXK7-32M | YXC | 1+: 0.48 10+: 0.3969 30+: 0.3515 100+: 0.2788 300+: 0.2735 3,000+: 0.2655 | YSO510TP Oscillator, 32MHz, 4-Pin, 2016, 1.8V-3.3V, ±1.5ppm, -40~85°C, (±0.5ppm), Clipped Sine Wave | [25 empty] | 980 | https://www.unikeyic.com/media/datasheet/9e/61/3b91/9e613b919af8de6e8bffbc32044ec038.pdf | https://www.unikeyic.com/products/other-oscillator/ow7jiuxk7-32m/37012807.html
OXETDLJANF-25MHZ | TAITIEN Electronics | 1+: 0.5713 10+: 0.4683 30+: 0.4187 100+: 0.3682 500+: 0.3148 | Oscillator 3.3V 25MHz SMD-3225-4P | [25 empty] | 2789 |  | https://www.unikeyic.com/products/other-oscillator/oxetdljanf-25mhz/12084220.html
P142-156.25M | Connor-Winfield | 1+: 21.8266 | Oscillator 2.5V ±20ppm 156.25MHz SMD 7mm × 5mm × 2mm | [25 empty] | 6 | https://www.unikeyic.com/media/datasheet/e5/d3/859a/e5/e9cef3460791499721845c0b69fb09fc.pdf | https://www.unikeyic.com/products/other-oscillator/p142-156-25m/16335630.html
QTM750-100.000MBE-T | TXC | 10+: 1.5763 25+: 1.5132 50+: 1.4123 100+: 1.3871 500+: 1.3871 | OSC, 100MHZ, CMOS, SMD, 7MM X 5MM; | [25 empty] | 348 |  | https://www.unikeyic.com/products/other-oscillator/qtm750-100-000mbe-t/21827559.html
QTM750-24.576MBE-T | TXC | 10: 2.3523 25: 2.2582 50: 2.1076 100: 2.07 500: 2.07 | OSC, 24.576MHZ, CMOS, SMD, 7MM X 5MM; |  |  |  |  | - | - | - | [6 empty] | - | [11 empty] | 476 | https://www.unikeyic.com/media/about_us/Unikey_ISO_9001_Certification.pdf | https://www.unikeyic.com/products/other-oscillator/qtm750-24-576mbe-t/682858544.html
RFW013.3BCLD1-50.000MHz | RFW | 3,000: 0.2287 15,000: 0.2248 30,000: 0.2191 | [5 empty] | - | - | - | [6 empty] | - |  |  | SMD-4 | [7 empty] | RFW013.3BCLD1-50.000MHz RFW | 3000 | https://www.unikeyic.com/media/datasheet/6e/e7/8aae/6ee78aae6942739ebd86f16fdb2799c3.pdf | https://www.unikeyic.com/products/other-oscillator/rfw013-3bcld1-50-000mhz/982453513.html
S13305T-40.000-X-R | AKER Technology | 1,000: 0.4428 | 3.3V ±50ppm 40MHz | Crystal | - | 8mA |  | 40 MHz |  |  | ±50ppm | Enable/Disable | 0.031" (0.80mm) |  | 1 (Unlimited) |  |  | -40°C ~ 85°C | HCMOS |  | 4-SMD, No Lead | Tape & Reel (TR) |  |  | S1 | 0.079" L x 0.063" W (2.00mm x 1.60mm) | 3.3V |  | 1000 | https://www.unikeyic.com/media/datasheet/34/c7/ee75/34/061ba43d57bd71fa16e0b8f1b8b48c57.pdf | https://www.unikeyic.com/products/other-oscillator/s13305t-40-000-x-r/14299705.html
S31805T-24.576-X-R | AKER Technology | 1,000: 0.3499 | 1.8V ±50ppm 24.576MHz SMD 3.2mm × 2.5mm × 1.1mm | Crystal | - | 6mA |  | 24.576 MHz |  |  | ±50ppm | Enable/Disable | 0.047" (1.20mm) |  | 1 (Unlimited) |  |  | -40°C ~ 85°C | HCMOS |  | 4-SMD, No Lead | Tape & Reel (TR) |  | 12733876 | S3 | 0.126" L x 0.098" W (3.20mm x 2.50mm) | 1.8V |  | 1000 | https://www.unikeyic.com/media/datasheet/3c/bb/20ad/3c/9c91304da5e81e88ca762a387398d5c3.pdf | https://www.unikeyic.com/products/other-oscillator/s31805t-24-576-x-r/14411782.html
S3D2.048000B20F30T | SCTF | 1+: 0.3375 10+: 0.275 50+: 0.232 150+: 0.2121 500+: 0.2007 1,000+: 0.1904 | Oscillator 2.048MHz 3.3V ±20ppm -40°C~+85°C SMD3225 | [25 empty] | 1408 |  | https://www.unikeyic.com/products/other-oscillator/s3d2-048000b20f30t/16223194.html
S3D20.000000B20F30T | SCTF | 1+: 0.405 10+: 0.33 50+: 0.2784 150+: 0.2545 500+: 0.2408 1,000+: 0.2284 | SMD3225 20MHz 3.3V ±20ppm -40°C~+85°C | [25 empty] | 1329 |  | https://www.unikeyic.com/products/other-oscillator/s3d20-000000b20f30t/14325325.html
S3D25.000000B20F30T | SCTF | 1+: 0.2804 10+: 0.2359 50+: 0.2036 150+: 0.1881 500+: 0.179 1,000+: 0.1708 | SMD3225 25MHz 3.3V ±20ppm -40°C~+85°C Oscillator | [25 empty] | 2447 |  | https://www.unikeyic.com/products/other-oscillator/s3d25-000000b20f30t/15945260.html
S3D30.000000B20F30T | SCTF | 1+: 0.3306 10+: 0.2789 50+: 0.2411 150+: 0.2259 500+: 0.2124 1,000+: 0.2004 | SMD3225 Crystal Oscillator, 30MHz, 3.3V, ±20ppm, -40°C~+85°C | [25 empty] | 2944 | https://www.unikeyic.com/media/datasheet/8b/aa/75a0/8b/560eac5ed84c1990e0b282762251d72a.pdf | https://www.unikeyic.com/products/other-oscillator/s3d30-000000b20f30t/16483649.html
S3D32.768KB20F30T | SCTF | 1+: 0.3712 10+: 0.3025 50+: 0.2552 150+: 0.2333 500+: 0.2207 1,000+: 0.2094 | SMD3225 32.768kHz 3.3V ±20ppm -40°C~+85°C | [25 empty] | 2164 |  | https://www.unikeyic.com/products/other-oscillator/s3d32-768kb20f30t/14164019.html
S3D32.768KD20F30T | SCTF | 1+: 0.4129 10+: 0.3364 50+: 0.2838 150+: 0.2595 500+: 0.2455 1,000+: 0.2329 | 3225 32.768kHz 1.8V ±20ppm -40°C~+85°C Crystal | [25 empty] | 3125 |  | https://www.unikeyic.com/products/other-oscillator/s3d32-768kd20f30t/4685052.html
S3D32.768KLB20F30T | SCTF | 1+: 0.4444 10+: 0.3621 50+: 0.3056 150+: 0.2794 500+: 0.2643 1,000+: 0.2507 | Low Power SMD3225, 32.768kHz, 3.3V, ±20ppm | [25 empty] | 1803 |  | https://www.unikeyic.com/products/other-oscillator/s3d32-768klb20f30t/4296421.html
S3D4.000000B20F30T | SCTF | 1+: 0.3402 10+: 0.2773 50+: 0.2341 150+: 0.2186 500+: 0.205 1,000+: 0.193 | SMD3225 4MHz 3.3V ±20ppm -40°C~+85°C | [25 empty] | 2907 |  | https://www.unikeyic.com/products/other-oscillator/s3d4-000000b20f30t/16523830.html
S3D40.000000B20F30T | SCTF | 1+: 0.3375 10+: 0.275 50+: 0.232 150+: 0.2121 500+: 0.2007 1,000+: 0.1904 | Crystal Oscillator SMD3225 40MHz 3.3V ±20ppm -40°C~+85°C | [25 empty] | 2432 | https://www.unikeyic.com/media/datasheet/8b/aa/75a0/8b/560eac5ed84c1990e0b282762251d72a.pdf | https://www.unikeyic.com/products/other-oscillator/s3d40-000000b20f30t/1588821.html
S3D50.000000B20F30T | SCTF | 1+: 0.3738 10+: 0.3046 50+: 0.257 150+: 0.235 500+: 0.2222 1,000+: 0.2109 | SMD3225 50MHz 3.3V ±20ppm -40°C~+85°C | [25 empty] | 3239 |  | https://www.unikeyic.com/products/other-oscillator/s3d50-000000b20f30t/3227337.html
S3D8.000000A20F30T | SCTF | 1+: 0.3841 10+: 0.313 50+: 0.2641 150+: 0.2414 500+: 0.2284 1,000+: 0.2167 | Oscillator 8MHz 5V ±20ppm -40°C~+85°C SMD3225 | [25 empty] | 6016 |  | https://www.unikeyic.com/products/other-oscillator/s3d8-000000a20f30t/14135732.html
S3D8.000000B20F30T | SCTF | 1+: 0.3617 10+: 0.2947 50+: 0.2487 150+: 0.2274 500+: 0.2151 1,000+: 0.204 | Crystal Oscillator, SMD3225, 8MHz, 3.3V, ±20ppm, -40°C~+85°C | [25 empty] | 8610 |  | https://www.unikeyic.com/products/other-oscillator/s3d8-000000b20f30t/2581279.html
S5D10.000000B20F30T | SCTF | 1+: 0.4163 10+: 0.3418 50+: 0.2901 150+: 0.2713 500+: 0.2549 1,000+: 0.2403 | Oscillator 10MHz 3.3V ±20ppm -40°C~+85°C, 5032 Package, SMD | [25 empty] | 1116 | https://www.unikeyic.com/media/datasheet/upload/2023/05/24/S5D10.000000B20F30T.pdf | https://www.unikeyic.com/products/other-oscillator/s5d10-000000b20f30t/4220783.html
S5D16.000000B20F30T | SCTF | 1+: 0.4179 10+: 0.3429 50+: 0.2908 150+: 0.272 500+: 0.2555 1,000+: 0.2408 | SMD5032 Crystal Oscillator 16MHz 3.3V ±20ppm -40°C~+85°C | [25 empty] | 707 | https://www.unikeyic.com/media/datasheet/upload/2023/05/24/S5D16.000000B20F30T.pdf | https://www.unikeyic.com/products/other-oscillator/s5d16-000000b20f30t/2757716.html
S5D24.000000A20F30T | SCTF | 1+: 0.5123 10+: 0.4174 50+: 0.3522 150+: 0.322 500+: 0.3046 1,000+: 0.289 | SMD Oscillator 5032 24MHz 5V ±20ppm -40°C~+85°C | [25 empty] | 2983 | https://www.unikeyic.com/media/datasheet/upload/2023/05/24/S5D24.000000A20F30T.pdf | https://www.unikeyic.com/products/other-oscillator/s5d24-000000a20f30t/15705261.html
S5D25.000000B20F30T | SCTF | 1+: 0.3707 10+: 0.3138 50+: 0.276 150+: 0.2597 500+: 0.2426 1,000+: 0.2346 | Crystal Oscillator, SMD5032, 25MHz, 3.3V, ±20ppm, -40°C~+85°C | [25 empty] | 779 | https://www.unikeyic.com/media/datasheet/upload/2023/05/24/S5D25.000000B20F30T.pdf | https://www.unikeyic.com/products/other-oscillator/s5d25-000000b20f30t/13133247.html
S5D30.000000B20F30T | SCTF | 1+: 0.4178 10+: 0.3429 50+: 0.2907 150+: 0.2719 500+: 0.2554 1,000+: 0.2408 | Oscillator SMD5032 30MHz 3.3V ±20ppm -40°C~+85°C | [25 empty] | 1471 |  | https://www.unikeyic.com/products/other-oscillator/s5d30-000000b20f30t/16601484.html
S5D50.000000B20F30T | SCTF | 1+: 0.4136 10+: 0.3486 50+: 0.3013 150+: 0.2821 500+: 0.2652 1,000+: 0.2502 | SMD5032 48MHz 3.3V ±20ppm -40°C~+85°C Oscillator | [25 empty] | 1062 |  | https://www.unikeyic.com/products/other-oscillator/s5d50-000000b20f30t/15007493.html
S5D8.000000B20F30T | SCTF | 1+: 0.4203 10+: 0.3542 50+: 0.3061 150+: 0.2866 500+: 0.2695 1,000+: 0.2543 | Crystal Oscillator SMD5032 8MHz 3.3V ±20ppm -40°C~+85°C | [25 empty] | 4120 | https://www.unikeyic.com/media/datasheet/upload/2023/05/24/S5D8.000000B20F30T.pdf | https://www.unikeyic.com/products/other-oscillator/s5d8-000000b20f30t/4899683.html
S733025T-75.000-15-R | AKER Technology | 1,000: 0.7452 | Oscillator 3.3V ±25ppm 75MHz SMD 1.4mm H | Crystal | - | 25mA |  | 75 MHz |  |  | ±25ppm | Enable/Disable | 0.055" (1.40mm) |  | 1 (Unlimited) |  |  | -20°C ~ 70°C | HCMOS |  | 4-SMD, No Lead | Tape & Reel (TR) |  | 12732407 | S7 | 0.276" L x 0.197" W (7.00mm x 5.00mm) | 3.3V |  | 1000 | https://www.unikeyic.com/media/datasheet/a8/56/c40d/a8/7b5f650dc93da3ddc4676c0fe23ef4a0.pdf | https://www.unikeyic.com/products/other-oscillator/s733025t-75-000-15-r/16241356.html
S7D16.000000A20F30T | SCTF | 1+: 0.7162 10+: 0.5835 50+: 0.4924 150+: 0.4502 500+: 0.4258 1,000+: 0.404 | SMD7050 16MHz 5V ±20ppm -40°C~+85°C Oscillator | [25 empty] | 1006 | https://www.unikeyic.com/media/datasheet/upload/2023/05/24/S7D16.000000A20F30T.pdf | https://www.unikeyic.com/products/other-oscillator/s7d16-000000a20f30t/1611057.html
S7D16.000000B20F30T | SCTF | 1+: 0.6609 10+: 0.5385 50+: 0.4544 150+: 0.4154 500+: 0.393 1,000+: 0.3728 | SMD7050 16MHz 3.3V ±20ppm -40°C~+85°C | [25 empty] | 1090 | https://www.unikeyic.com/media/datasheet/upload/2023/05/24/S7D16.000000B20F30T.pdf | https://www.unikeyic.com/products/other-oscillator/s7d16-000000b20f30t/13685813.html
S7D19.660800B20F30T | SCTF | 1+: 0.3564 10+: 0.3383 100+: 0.3259 500+: 0.3108 1,000+: 0.297 | SMD7050 Oscillator, 19.6608MHz, 3.3V ±20ppm -40°C~+85°C | [25 empty] | 34 |  | https://www.unikeyic.com/products/other-oscillator/s7d19-660800b20f30t/4331358.html
S7D20.000000B20F30T | SCTF | 1+: 0.5062 10+: 0.4124 50+: 0.348 150+: 0.3182 500+: 0.301 1,000+: 0.2855 | SMD7050 20MHz 3.3V ±20ppm -40°C~+85°C Oscillator | [25 empty] | 16 |  | https://www.unikeyic.com/products/other-oscillator/s7d20-000000b20f30t/16534023.html
S7D25.000000B20F30T | SCTF | 1+: 0.6389 10+: 0.5206 50+: 0.4392 150+: 0.4016 500+: 0.3799 1,000+: 0.3604 | SMD7050 25MHz 3.3V ±20ppm -40°C~+85°C Oscillator | [25 empty] | 1437 | https://www.unikeyic.com/media/datasheet/upload/2023/05/24/S7D25.000000B20F30T.pdf | https://www.unikeyic.com/products/other-oscillator/s7d25-000000b20f30t/5210224.html
S7D40.000000B20F30T | SCTF | 1+: 0.5128 10+: 0.4179 50+: 0.3526 150+: 0.3223 500+: 0.3049 1,000+: 0.2893 | Crystal Oscillator SMD7050 40MHz 3.3V ±20ppm -40°C~+85°C | [25 empty] | 875 | https://www.unikeyic.com/media/datasheet/upload/2023/05/24/S7D40.000000B20F30T.pdf | https://www.unikeyic.com/products/other-oscillator/s7d40-000000b20f30t/15115744.html
S7D50.000000B20F30T | SCTF | 1+: 0.4588 10+: 0.3858 50+: 0.3328 150+: 0.3115 500+: 0.2927 1,000+: 0.2761 | SMD7050 50MHz 3.3V ±20ppm -40~+85°C | [25 empty] | 547 |  | https://www.unikeyic.com/products/other-oscillator/s7d50-000000b20f30t/15703463.html
S7D8.000000A20F30T | SCTF | 1+: 0.4103 10+: 0.3452 50+: 0.2989 150+: 0.2795 500+: 0.2636 1,000+: 0.2524 | SMD7050 8MHz 5V ±20ppm -40°C~+85°C | [25 empty] | 1631 |  | https://www.unikeyic.com/products/other-oscillator/s7d8-000000a20f30t/3518603.html
S7D8.000000B20F30T | SCTF | 1+: 0.5062 10+: 0.4124 50+: 0.348 150+: 0.3182 500+: 0.301 1,000+: 0.2855 | Crystal Oscillator, SMD7050, 8MHz, 3.3V, ±20ppm, -40°C~+85°C | [25 empty] | 621 |  | https://www.unikeyic.com/products/other-oscillator/s7d8-000000b20f30t/4306553.html
SG-210STF27.000000MHZL | EPSON | 3,000+: 0.4098 9,000+: 0.403 15,000+: 0.3927 | ±50ppm 27MHz SMD | [25 empty] | 21000 |  | https://www.unikeyic.com/products/other-oscillator/sg-210stf27-000000mhzl/5281223.html
SG-8018CE 1.000000MHZ TJHPA | EPSON | 1+: 0.3828 | [26 empty] | 1 |  | https://www.unikeyic.com/products/other-oscillator/sg-8018ce-1-000000mhz-tjhpa/14224557.html
SG-8018CE 32.768MHz TJHPA | EPSON | 2,000: 0.3827 20,000: 0.3712 | 3225 |  |  |  |  | - | - | - | [6 empty] | - | [11 empty] | 200000 | https://www.unikeyic.com/media/about_us/Unikey_ISO_9001_Certification.pdf | https://www.unikeyic.com/products/other-oscillator/sg-8018ce-32-768mhz-tjhpa/13911046.html
SG3225VAN 100.000000MHZ KJGA | EPSON | 2,000: 2.8508 6,000: 2.8033 10,000: 2.732 | crystal oscillator |  |  |  |  | - | - | - | [6 empty] | - | [11 empty] | 2000 | https://www.unikeyic.com/media/about_us/Unikey_ISO_9001_Certification.pdf | https://www.unikeyic.com/products/other-oscillator/sg3225van-100-000000mhz-kjga/23691141.html
SG3225VAN 125.000000M-KEGA0 | EPSON | 1+: 5.7569 10+: 4.9345 30+: 4.3177 100+: 3.6359 500+: 3.3705 | Oscillator 2.5V~3.3V ±30ppm 125MHz SMD 3.2mm × 2.5mm × 1.2mm | [25 empty] | 3 |  | https://www.unikeyic.com/products/other-oscillator/sg3225van-125-000000m-kega0/3569587.html
SG5032CAN 14.745600MHZ TJGA | EPSON | 1,000: 0.4989 3,000: 0.4906 5,000: 0.4781 | 1.8V, 2.5V, 3.3V ±50ppm 14.7456MHz |  |  |  | SG5032CAN 14.745600MHZ TJGA EPSON | 14.7456MHz | ±50ppm | - | [5 empty] | -40℃~85℃ | 1.8V, 2.5V, 3.3V | [11 empty] | 8000 | https://www.unikeyic.com/media/datasheet/4f/ed/b76e/4fedb76ef0d2de560960457a51673f33.pdf | https://www.unikeyic.com/products/other-oscillator/sg5032can-14-745600mhz-tjga/2587657.html
SIT1552AI-JF-DCC-32.768D | SiTime | 1+: 1.227 10+: 1.0162 30+: 0.8428 100+: 0.7107 300+: 0.6838 1,000+: 0.6544 | Oscillator, 32.768kHz ±10ppm 1.5V~3.63V CSPBGA/UFBGA-4 SMD 1.54mm × 840μm × 600μm | [25 empty] | 10 | https://www.unikeyic.com/media/datasheet/90/02/9a75/90/734fda76d21840dd8a4c509ea08fcd83.pdf | https://www.unikeyic.com/products/other-oscillator/sit1552ai-jf-dcc-32-768d/4039382.html
SIT1602AC-12-18S-10.000000D | SiTime | 10+: 0.6833 35+: 0.5724 100+: 0.4962 1,000+: 0.4589 4,000+: 0.4419 | Oscillator, SMD, 10MHz ±25ppm 1.8V 2.5mm × 2mm × 800μm | [25 empty] | 6000 | https://www.unikeyic.com/media/datasheet/ec/3c/8e27/ec/85c02476c3b8b1372787ec591b5b4fa8.pdf | https://www.unikeyic.com/products/other-oscillator/sit1602ac-12-18s-10-000000d/14740980.html
SIT1602AC-12-33E-20.000000E | SiTime | 10: 0.6833 35: 0.5724 100: 0.4962 1,000: 0.4589 4,000: 0.4419 | 3.3V ±25ppm 20MHz Oscillator, SMD, 2.5mm × 2mm × 800μm |  |  |  |  | 20MHz | ±25ppm | - |  |  |  | 2.5mm*2mm*800μm |  | -20℃~70℃ | 3.3V | [5 empty] | New Design Not Recommended |  |  |  |  | SIT1602AC-12-33E-20.000000E SiTime | 6000 | https://www.unikeyic.com/media/datasheet/fd/ae/7e36/16/6d1685cfa59e820bbe3ef1ab1c600425.pdf | https://www.unikeyic.com/products/other-oscillator/sit1602ac-12-33e-20-000000e/3187887.html
SIT1602AC-13-33E-27.000000D | SiTime | 10+: 0.6833 35+: 0.5724 100+: 0.4962 1,000+: 0.4589 4,000+: 0.4419 | Oscillator, SMD, 3.3V ±50ppm 27MHz, 2.5mm × 2mm × 800μm | [25 empty] | 6000 | https://www.unikeyic.com/media/datasheet/fd/ae/7e36/16/6d1685cfa59e820bbe3ef1ab1c600425.pdf | https://www.unikeyic.com/products/other-oscillator/sit1602ac-13-33e-27-000000d/14558994.html
SIT1602AC-22-33E-40.000000E | SiTime | 10+: 0.6833 35+: 0.5724 100+: 0.4962 1,000+: 0.4589 4,000+: 0.4419 | Oscillator 40MHz 3.3V ±25ppm SMD 3.2mm × 2.5mm × 800μm | [25 empty] | 6000 | https://www.unikeyic.com/media/datasheet/fd/ae/7e36/16/6d1685cfa59e820bbe3ef1ab1c600425.pdf | https://www.unikeyic.com/products/other-oscillator/sit1602ac-22-33e-40-000000e/1783964.html
SIT1602AC-22-33E-74.250000 | SiTime |  | 3.3V ±25ppm 74.25MHz QFN SMD mount 3.2mm*2.5mm*800μm | MEMS |  | 4.5mA |  | 74.25 MHz |  |  | ±25ppm | Enable/Disable | 0.031" (0.80mm) |  | 1 (Unlimited) |  |  | -20°C ~ 70°C | LVCMOS |  | 4-SMD, No Lead | Strip |  | 11382122 | SiT1602 | 0.126" L x 0.098" W (3.20mm x 2.50mm) | 3.3V |  |  | https://www.unikeyic.com/media/datasheet/b9/70/0469/b9/a1875a2e985748eca1eb23547b21690c.pdf | https://www.unikeyic.com/products/other-oscillator/sit1602ac-22-33e-74-250000/5130433.html
SIT1602AC-23-18E-26.000000 | SiTime | 10+: 0.6833 35+: 0.5724 100+: 0.4962 1,000+: 0.4589 4,000+: 0.4419 | Oscillator 1.8V ±50ppm 26MHz QFN SMD 3.2mm × 2.5mm × 800μm | [25 empty] | 6000 | https://www.unikeyic.com/media/datasheet/b9/70/0469/b9/a1875a2e985748eca1eb23547b21690c.pdf | https://www.unikeyic.com/products/other-oscillator/sit1602ac-23-18e-26-000000/13667133.html
SIT1602AC-23-18E-33.333300E | SiTime | 10+: 0.6833 35+: 0.5724 100+: 0.4962 1,000+: 0.4589 4,000+: 0.4419 | Oscillator, 1.8V, ±50ppm, 33.3333MHz, SMD, 3.2mm × 2.5mm × 800μm | [25 empty] | 6000 | https://www.unikeyic.com/media/datasheet/fd/ae/7e36/16/6d1685cfa59e820bbe3ef1ab1c600425.pdf | https://www.unikeyic.com/products/other-oscillator/sit1602ac-23-18e-33-333300e/14943820.html
SIT1602AC-23-25S-26.000000D | SiTime | 10: 0.6833 35: 0.5724 100: 0.4962 1,000: 0.4589 4,000: 0.4419 | 2.5V ±50ppm 26MHz SMD mount 3.2mm*2.5mm*800μm |  |  |  | SIT1602AC-23-25S-26.000000D SiTime | 26MHz | ±50ppm | - |  |  |  | 3.2mm*2.5mm*800μm |  | -20℃~70℃ | 2.5V | [5 empty] | New Design Not Recommended | [5 empty] | 6000 | https://www.unikeyic.com/media/datasheet/fd/ae/7e36/16/6d1685cfa59e820bbe3ef1ab1c600425.pdf | https://www.unikeyic.com/products/other-oscillator/sit1602ac-23-25s-26-000000d/13186057.html
SIT1602AC-23-33E-33.333330 | SiTime | 10: 0.6833 35: 0.5724 100: 0.4962 1,000: 0.4589 4,000: 0.4419 | 3.3V ±50ppm 33.33333MHz QFN SMD mount 3.2mm*2.5mm*800μm | MEMS |  | 4.5mA |  | 33.33333 MHz |  |  | ±50ppm | Enable/Disable | 0.031" (0.80mm) |  | 1 (Unlimited) |  |  | -20°C ~ 70°C | LVCMOS |  | 4-SMD, No Lead | Strip |  | 11390198 | SiT1602 | 0.126" L x 0.098" W (3.20mm x 2.50mm) | 3.3V |  | 6000 | https://www.unikeyic.com/media/datasheet/74/81/8333/74818333f515db0b762a3d836b1ad6d8.pdf | https://www.unikeyic.com/products/other-oscillator/sit1602ac-23-33e-33-333330/3828104.html
SIT1602AC-23-33E-40.000000 | SiTime | 10+: 0.6833 35+: 0.5724 100+: 0.4962 1,000+: 0.4589 4,000+: 0.4419 | Oscillator 40MHz ±50ppm 3.3V QFN SMD 3.2mm×2.5mm×800μm | [25 empty] | 6000 | https://www.unikeyic.com/media/datasheet/b9/70/0469/b9/a1875a2e985748eca1eb23547b21690c.pdf | https://www.unikeyic.com/products/other-oscillator/sit1602ac-23-33e-40-000000/3524962.html
SIT1602AC-23-33E-66.000000D | SiTime | 10+: 0.6833 35+: 0.5724 100+: 0.4962 1,000+: 0.4589 4,000+: 0.4419 | Oscillator, 66MHz, ±50ppm, 3.3V, SMD, 3.2mm × 2.5mm × 800μm | [25 empty] | 6000 | https://www.unikeyic.com/media/datasheet/fd/ae/7e36/16/6d1685cfa59e820bbe3ef1ab1c600425.pdf | https://www.unikeyic.com/products/other-oscillator/sit1602ac-23-33e-66-000000d/15876133.html
SIT1602AC-23-XXE-25.000000 | SiTime | 5+: 0.5979 35+: 0.477 100+: 0.4496 500+: 0.4031 1,000+: 0.3876 | Oscillator, 25MHz ±50ppm, 2.25V-3.63V, QFN, SMD, 3.2mm × 2.5mm × 800μm | [25 empty] | 6000 | https://www.unikeyic.com/media/datasheet/74/81/8333/74818333f515db0b762a3d836b1ad6d8.pdf | https://www.unikeyic.com/products/other-oscillator/sit1602ac-23-xxe-25-000000/3438881.html
SIT1602AC-31-33E-24.576000 | SiTime | 10+: 0.7687 35+: 0.6678 100+: 0.5892 1,000+: 0.5427 4,000+: 0.4962 | Oscillator, 24.576MHz, ±20ppm, 3.3V, QFN, SMD, 5mm × 3.2mm × 800μm | [25 empty] | 6000 | https://www.unikeyic.com/media/datasheet/b9/70/0469/b9/a1875a2e985748eca1eb23547b21690c.pdf | https://www.unikeyic.com/products/other-oscillator/sit1602ac-31-33e-24-576000/4391003.html
SIT1602AC-31-33E-24.576000Y | SiTime | 10: 0.7687 35: 0.6678 100: 0.5892 1,000: 0.5427 4,000: 0.4962 | 3.3V ±20ppm 24.576MHz SMD 5mm × 3.2mm × 800μm |  |  |  | SIT1602AC-31-33E-24.576000Y SiTime | 24.576MHz | ±20ppm | - |  |  |  | 5mm*3.2mm*800μm |  | -20℃~70℃ | 3.3V | [5 empty] | New Design Not Recommended | [5 empty] | 6000 | https://www.unikeyic.com/media/datasheet/fd/ae/7e36/16/6d1685cfa59e820bbe3ef1ab1c600425.pdf | https://www.unikeyic.com/products/other-oscillator/sit1602ac-31-33e-24-576000y/12917959.html
SIT1602AC-32-25E-50.000000 | SiTime | 5: 0.6833 35: 0.6042 100: 0.5581 500: 0.4962 1,000: 0.4651 | 2.5V ±25ppm 50MHz QFN SMD mount 5mm*3.2mm*800μm | MEMS |  | 4.2mA |  | 50 MHz |  |  | ±25ppm | Enable/Disable | 0.031" (0.80mm) |  | 1 (Unlimited) |  |  | -20°C ~ 70°C | LVCMOS |  | 4-SMD, No Lead | Strip |  | 11346037 | SiT1602 | 0.197" L x 0.126" W (5.00mm x 3.20mm) | 2.5V |  | 6000 | https://www.unikeyic.com/media/datasheet/b9/70/0469/b9/a1875a2e985748eca1eb23547b21690c.pdf | https://www.unikeyic.com/products/other-oscillator/sit1602ac-32-25e-50-000000/14672912.html
SIT1602AC-33-18S-50.000000Y | SiTime | 10: 0.7687 35: 0.6678 100: 0.5892 1,000: 0.5427 4,000: 0.4962 | 1.8V ±50ppm 50MHz SMD 5mm × 3.2mm × 800μm |  |  |  |  | 50MHz | ±50ppm | - |  |  |  | 5mm*3.2mm*800μm |  | -20℃~70℃ | 1.8V | [5 empty] | New Design Not Recommended |  |  |  |  | SIT1602AC-33-18S-50.000000Y SiTime | 6000 | https://www.unikeyic.com/media/datasheet/fd/ae/7e36/16/6d1685cfa59e820bbe3ef1ab1c600425.pdf | https://www.unikeyic.com/products/other-oscillator/sit1602ac-33-18s-50-000000y/13027061.html
SIT1602AC-71-25S-24.000000 | SiTime | 10: 0.7687 35: 0.6678 100: 0.5892 1,000: 0.5427 4,000: 0.4962 | 2.5V ±20ppm 24MHz QFN SMD mount 2mm*1.6mm*800μm | MEMS |  | 4.2mA |  | 24 MHz |  |  | ±20ppm | Standby (Power Down) | 0.031" (0.80mm) |  | 1 (Unlimited) |  |  | -20°C ~ 70°C | LVCMOS |  | 4-SMD, No Lead | Strip |  | 10762612 | SiT1602 | 0.079" L x 0.063" W (2.00mm x 1.60mm) | 2.5V |  | 6000 | https://www.unikeyic.com/media/datasheet/b9/70/0469/b9/a1875a2e985748eca1eb23547b21690c.pdf | https://www.unikeyic.com/products/other-oscillator/sit1602ac-71-25s-24-000000/15583443.html
SIT1602AC-72-33E-12.000000 | SiTime | 10+: 0.7687 35+: 0.6678 100+: 0.5892 1,000+: 0.5427 4,000+: 0.4962 | Oscillator 3.3V ±25ppm 12MHz QFN SMD, 2mm × 1.6mm × 800μm | [25 empty] | 6000 | https://www.unikeyic.com/media/datasheet/74/81/8333/74818333f515db0b762a3d836b1ad6d8.pdf | https://www.unikeyic.com/products/other-oscillator/sit1602ac-72-33e-12-000000/4556702.html
SIT1602AC-72-33E-24.000000D | SiTime | 10+: 0.7687 35+: 0.6678 100+: 0.5892 1,000+: 0.5427 4,000+: 0.4962 | Oscillator 3.3V ±25ppm 24MHz SMD 2mm × 1.6mm × 800μm | [25 empty] | 6000 | https://www.unikeyic.com/media/datasheet/fd/ae/7e36/16/6d1685cfa59e820bbe3ef1ab1c600425.pdf | https://www.unikeyic.com/products/other-oscillator/sit1602ac-72-33e-24-000000d/12977249.html
SIT1602AC-73-18E-50.000000D | SiTime | 10: 0.7687 35: 0.6678 100: 0.5892 1,000: 0.5427 4,000: 0.4962 | Voltage Reference 1.8V ±50ppm 50MHz SMD 2mm × 1.6mm × 800μm |  |  |  | SIT1602AC-73-18E-50.000000D SiTime | 50MHz | ±50ppm | - |  |  |  | 2mm*1.6mm*800μm |  | -20℃~70℃ | 1.8V | [5 empty] | New Design Not Recommended | [5 empty] | 6000 | https://www.unikeyic.com/media/datasheet/fd/ae/7e36/16/6d1685cfa59e820bbe3ef1ab1c600425.pdf | https://www.unikeyic.com/products/other-oscillator/sit1602ac-73-18e-50-000000d/4862433.html
SIT1602AC-73-18S-25.000000E | SiTime | 10: 0.7687 35: 0.6678 100: 0.5892 1,000: 0.5427 4,000: 0.4962 | Crystal Oscillator 1.8V ±50ppm 25MHz SMD 2mm × 1.6mm × 800μm |  |  |  | SIT1602AC-73-18S-25.000000E SiTime | 25MHz | ±50ppm | - |  |  |  | 2mm*1.6mm*800μm |  | -20℃~70℃ | 1.8V | [5 empty] | New Design Not Recommended | [5 empty] | 6000 | https://www.unikeyic.com/media/datasheet/fd/ae/7e36/16/6d1685cfa59e820bbe3ef1ab1c600425.pdf | https://www.unikeyic.com/products/other-oscillator/sit1602ac-73-18s-25-000000e/4189300.html
SIT1602AC-81-33S-48.000000Y | SiTime | 10+: 0.7687 35+: 0.6678 100+: 0.5892 1,000+: 0.5427 4,000+: 0.4962 | Oscillator, SMD, 48MHz ±20ppm, 3.3V, 7mm × 5mm × 1mm | [25 empty] | 6000 | https://www.unikeyic.com/media/datasheet/fd/ae/7e36/16/6d1685cfa59e820bbe3ef1ab1c600425.pdf | https://www.unikeyic.com/products/other-oscillator/sit1602ac-81-33s-48-000000y/14885114.html
SIT1602AC-83-33E-50.000000Y | SiTime | 10: 0.7687 35: 0.6678 100: 0.5892 1,000: 0.5427 4,000: 0.4962 | 3.3V ±50ppm 50MHz SMD 7mm × 5mm × 1mm |  |  |  |  | 50MHz | ±50ppm | - |  |  |  | 7mm*5mm*1mm |  | -20℃~70℃ | 3.3V | [5 empty] | New Design Not Recommended |  |  |  |  | SIT1602AC-83-33E-50.000000Y SiTime | 6000 | https://www.unikeyic.com/media/datasheet/86/04/599e/86/67fcc9417c4cc7b55386f12cadf265db.pdf | https://www.unikeyic.com/products/other-oscillator/sit1602ac-83-33e-50-000000y/1848922.html
SIT1602AC-83-XXE-50.000000Y | SiTime | 10+: 0.7687 35+: 0.6678 100+: 0.5892 1,000+: 0.5427 4,000+: 0.4962 | Oscillator, SMD, 2.25V~3.63V ±50ppm 50MHz 7mm × 5mm × 1mm | [25 empty] | 6000 | https://www.unikeyic.com/media/datasheet/fd/ae/7e36/16/6d1685cfa59e820bbe3ef1ab1c600425.pdf | https://www.unikeyic.com/products/other-oscillator/sit1602ac-83-xxe-50-000000y/1628739.html
SIT1602AI-11-18E-60.000000 | SiTime | 10: 0.6833 35: 0.5724 100: 0.4962 1,000: 0.4589 4,000: 0.4419 | 1.8V ±20ppm 60MHz QFN SMD mount 2.5mm*2mm*800μm | MEMS |  | 3.9mA |  | 60 MHz |  |  | ±20ppm | Enable/Disable | 0.031" (0.80mm) |  | 1 (Unlimited) |  |  | -40°C ~ 85°C | LVCMOS |  | 4-SMD, No Lead | Strip |  | 11442247 | SiT1602 | 0.098" L x 0.079" W (2.50mm x 2.00mm) | 1.8V |  | 6000 | https://www.unikeyic.com/media/datasheet/b9/70/0469/b9/a1875a2e985748eca1eb23547b21690c.pdf | https://www.unikeyic.com/products/other-oscillator/sit1602ai-11-18e-60-000000/15493507.html
SIT1602AI-12-18E-33.000000E | SiTime | 10: 0.6833 35: 0.5724 100: 0.4962 1,000: 0.4589 4,000: 0.4419 | 1.8V ±25ppm 33MHz SMD mount 2.5mm*2mm*800μm |  |  |  |  | 33MHz | ±25ppm | - |  |  |  | 2.5mm*2mm*800μm |  | -40℃~85℃ | 1.8V | [5 empty] | New Design Not Recommended |  |  |  |  | SIT1602AI-12-18E-33.000000E SiTime | 6000 | https://www.unikeyic.com/media/datasheet/fd/ae/7e36/16/6d1685cfa59e820bbe3ef1ab1c600425.pdf | https://www.unikeyic.com/products/other-oscillator/sit1602ai-12-18e-33-000000e/2680646.html
SIT1602AI-12-18E-48.000000E | SiTime | 10+: 0.6833 35+: 0.5724 100+: 0.4962 1,000+: 0.4589 4,000+: 0.4419 | Oscillator, SMD, 48MHz ±25ppm 1.8V 2.5mm × 2mm × 800μm | [25 empty] | 6000 | https://www.unikeyic.com/media/datasheet/fd/ae/7e36/16/6d1685cfa59e820bbe3ef1ab1c600425.pdf | https://www.unikeyic.com/products/other-oscillator/sit1602ai-12-18e-48-000000e/16420047.html
SIT1602AI-12-18E-75.000000 | SiTime | 10: 0.6833 35: 0.5724 100: 0.4962 1,000: 0.4589 4,000: 0.4419 | Oscillator 75MHz ±25ppm 1.8V QFN SMD 2.5mm × 2mm × 800μm | MEMS |  | 3.9mA |  | 75 MHz |  |  | ±25ppm | Enable/Disable | 0.031" (0.80mm) |  | 1 (Unlimited) |  |  | -40°C ~ 85°C | LVCMOS |  | 4-SMD, No Lead | Strip |  | 11430591 | SiT1602 | 0.098" L x 0.079" W (2.50mm x 2.00mm) | 1.8V |  | 6000 | https://www.unikeyic.com/media/datasheet/74/81/8333/74818333f515db0b762a3d836b1ad6d8.pdf | https://www.unikeyic.com/products/other-oscillator/sit1602ai-12-18e-75-000000/4726210.html
SIT1602AI-12-25E-12.000000E | SiTime | 10: 0.6833 35: 0.5724 100: 0.4962 1,000: 0.4589 4,000: 0.4419 | 2.5V ±25ppm 12MHz SMD 2.5mm × 2mm × 800μm |  |  |  | SIT1602AI-12-25E-12.000000E SiTime | 12MHz | ±25ppm | - |  |  |  | 2.5mm*2mm*800μm |  | -40℃~85℃ | 2.5V | [5 empty] | New Design Not Recommended | [5 empty] | 6000 | https://www.unikeyic.com/media/datasheet/fd/ae/7e36/16/6d1685cfa59e820bbe3ef1ab1c600425.pdf | https://www.unikeyic.com/products/other-oscillator/sit1602ai-12-25e-12-000000e/13798138.html
SIT1602AI-12-33E-25.000000D | SiTime | 10+: 0.6833 35+: 0.5724 100+: 0.4962 1,000+: 0.4589 4,000+: 0.4419 | Oscillator, SMD, 25MHz ±25ppm 3.3V, 2.5mm × 2mm × 800μm | [25 empty] | 6000 | https://www.unikeyic.com/media/datasheet/fd/ae/7e36/16/6d1685cfa59e820bbe3ef1ab1c600425.pdf | https://www.unikeyic.com/products/other-oscillator/sit1602ai-12-33e-25-000000d/16307505.html
SIT1602AI-12-33E-25.000625E | SiTime | 10: 0.6833 35: 0.5724 100: 0.4962 1,000: 0.4589 4,000: 0.4419 | 3.3V ±25ppm 25.000626MHz SMD 2.5mm × 2mm × 800μm |  |  |  |  | 25.000626MHz | ±25ppm | - |  |  |  | 2.5mm*2mm*800μm |  | -40℃~85℃ | 3.3V | [5 empty] | New Design Not Recommended |  |  |  |  | SIT1602AI-12-33E-25.000625E SiTime | 6000 | https://www.unikeyic.com/media/datasheet/fd/ae/7e36/16/6d1685cfa59e820bbe3ef1ab1c600425.pdf | https://www.unikeyic.com/products/other-oscillator/sit1602ai-12-33e-25-000625e/16716008.html
SIT1602AI-12-33E-30.000000 | SiTime | 10: 0.6833 35: 0.5724 100: 0.4962 1,000: 0.4589 4,000: 0.4419 | 3.3V ±25ppm 30MHz QFN SMD mount 2.5mm*2mm*800μm | MEMS |  | 4.5mA |  | 30 MHz |  |  | ±25ppm | Enable/Disable | 0.031" (0.80mm) |  | 1 (Unlimited) |  |  | -40°C ~ 85°C | LVCMOS |  | 4-SMD, No Lead | Strip |  | 11411174 | SiT1602 | 0.098" L x 0.079" W (2.50mm x 2.00mm) | 3.3V |  | 6000 | https://www.unikeyic.com/media/datasheet/b9/70/0469/b9/a1875a2e985748eca1eb23547b21690c.pdf | https://www.unikeyic.com/products/other-oscillator/sit1602ai-12-33e-30-000000/3597582.html
SIT1602AI-12-33E-33.000000D | SiTime | 10+: 0.6833 35+: 0.5724 100+: 0.4962 1,000+: 0.4589 4,000+: 0.4419 | Oscillator, 3.3V, ±25ppm, 33MHz, SMD, 2.5mm × 2mm × 800μm | [25 empty] | 6000 | https://www.unikeyic.com/media/datasheet/fd/ae/7e36/16/6d1685cfa59e820bbe3ef1ab1c600425.pdf | https://www.unikeyic.com/products/other-oscillator/sit1602ai-12-33e-33-000000d/5217000.html
SIT1602AI-12-33E-65.000000 | SiTime | 10+: 0.6833 35+: 0.5724 100+: 0.4962 1,000+: 0.4589 4,000+: 0.4419 | Oscillator, 3.3V, ±25ppm, 65MHz, QFN, SMD, 2.5mm × 2mm × 800μm | [25 empty] | 6000 | https://www.unikeyic.com/media/datasheet/b9/70/0469/b9/a1875a2e985748eca1eb23547b21690c.pdf | https://www.unikeyic.com/products/other-oscillator/sit1602ai-12-33e-65-000000/3827043.html
SIT1602AI-12-33E-65.000000E | SiTime | 10+: 0.6833 35+: 0.5724 100+: 0.4962 1,000+: 0.4589 4,000+: 0.4419 | Voltage Reference 3.3V ±25ppm 65MHz SMD 2.5mm × 2mm × 800μm | [25 empty] | 6000 | https://www.unikeyic.com/media/datasheet/fd/ae/7e36/16/6d1685cfa59e820bbe3ef1ab1c600425.pdf | https://www.unikeyic.com/products/other-oscillator/sit1602ai-12-33e-65-000000e/15312429.html
SIT1602AI-12-33E-74.250000D | SiTime | 10: 0.6833 35: 0.5724 100: 0.4962 1,000: 0.4589 4,000: 0.4419 | Crystal Oscillator, 74.25MHz, ±25ppm, 3.3V, SMD, 2.5mm × 2mm × 800μm |  |  |  | SIT1602AI-12-33E-74.250000D SiTime | 74.25MHz | ±25ppm | - |  |  |  | 2.5mm*2mm*800μm |  | -40℃~85℃ | 3.3V | [5 empty] | New Design Not Recommended | [5 empty] | 6000 | https://www.unikeyic.com/media/datasheet/fd/ae/7e36/16/6d1685cfa59e820bbe3ef1ab1c600425.pdf | https://www.unikeyic.com/products/other-oscillator/sit1602ai-12-33e-74-250000d/4568455.html
SIT1602AI-12-33S-38.400000D | SiTime | 10: 0.6833 35: 0.5724 100: 0.4962 1,000: 0.4589 4,000: 0.4419 | 3.3V ±25ppm 38.4MHz Oscillator, SMD, 2.5mm × 2mm × 800μm |  |  |  | SIT1602AI-12-33S-38.400000D SiTime | 38.4MHz | ±25ppm | - |  |  |  | 2.5mm*2mm*800μm |  | -40℃~85℃ | 3.3V | [5 empty] | New Design Not Recommended | [5 empty] | 6000 | https://www.unikeyic.com/media/datasheet/ec/3c/8e27/ec/85c02476c3b8b1372787ec591b5b4fa8.pdf | https://www.unikeyic.com/products/other-oscillator/sit1602ai-12-33s-38-400000d/14199045.html
SIT1602AI-13-18E-24.000000E | SiTime | 10: 0.6833 35: 0.5724 100: 0.4962 1,000: 0.4589 4,000: 0.4419 | 24MHz ±50ppm 1.8V SMD 2.5mm × 2mm × 800μm |  |  |  |  | 24MHz | ±50ppm | - |  |  |  | 2.5mm*2mm*800μm |  | -40℃~85℃ | 1.8V | [5 empty] | New Design Not Recommended |  |  |  |  | SIT1602AI-13-18E-24.000000E SiTime | 6000 | https://www.unikeyic.com/media/datasheet/fd/ae/7e36/16/6d1685cfa59e820bbe3ef1ab1c600425.pdf | https://www.unikeyic.com/products/other-oscillator/sit1602ai-13-18e-24-000000e/2785701.html
SIT1602AI-13-18E-25.000000E | SiTime | 5+: 0.615 35+: 0.5088 100+: 0.4651 500+: 0.4187 1,000+: 0.4031 | Oscillator, SMD, 25MHz ±50ppm 1.8V, 2.5mm × 2mm × 800μm | [25 empty] | 6000 | https://www.unikeyic.com/media/datasheet/fd/ae/7e36/16/6d1685cfa59e820bbe3ef1ab1c600425.pdf | https://www.unikeyic.com/products/other-oscillator/sit1602ai-13-18e-25-000000e/2553237.html
SIT1602AI-13-18E-48.000000 | SiTime | 10: 0.6833 35: 0.5724 100: 0.4962 1,000: 0.4589 4,000: 0.4419 | 1.8V ±50ppm 48MHz QFN SMD 2.5mm × 2mm × 800μm | MEMS |  | 3.9mA |  | 48 MHz |  |  | ±50ppm | Enable/Disable | 0.031" (0.80mm) |  | 1 (Unlimited) |  |  | -40°C ~ 85°C | LVCMOS |  | 4-SMD, No Lead | Strip |  |  | SiT1602 | 0.098" L x 0.079" W (2.50mm x 2.00mm) | 1.8V |  | 6000 | https://www.unikeyic.com/media/datasheet/b9/70/0469/b9/a1875a2e985748eca1eb23547b21690c.pdf | https://www.unikeyic.com/products/other-oscillator/sit1602ai-13-18e-48-000000/4117135.html
SIT1602AI-13-18E-50.000000D | SiTime | 10: 0.6833 35: 0.5724 100: 0.4962 1,000: 0.4589 4,000: 0.4419 | Crystal Oscillator 50MHz ±50ppm 1.8V SMD 2.5mm × 2mm × 800μm |  |  |  | SIT1602AI-13-18E-50.000000D SiTime | 50MHz | ±50ppm | - |  |  |  | 2.5mm*2mm*800μm |  | -40℃~85℃ | 1.8V | [5 empty] | New Design Not Recommended | [5 empty] | 6000 | https://www.unikeyic.com/media/datasheet/fd/ae/7e36/16/6d1685cfa59e820bbe3ef1ab1c600425.pdf | https://www.unikeyic.com/products/other-oscillator/sit1602ai-13-18e-50-000000d/14121209.html
SIT1602AI-13-18E-75.000000 | SiTime | 10: 0.6833 35: 0.5724 100: 0.4962 1,000: 0.4589 4,000: 0.4419 | 1.8V ±50ppm 75MHz QFN SMD mount 2.5mm*2mm*800μm | MEMS |  | 3.9mA |  | 75 MHz |  |  | ±50ppm | Enable/Disable | 0.031" (0.80mm) |  | 1 (Unlimited) |  |  | -40°C ~ 85°C | LVCMOS |  | 4-SMD, No Lead | Strip |  | 11449500 | SiT1602 | 0.098" L x 0.079" W (2.50mm x 2.00mm) | 1.8V |  | 6000 | https://www.unikeyic.com/media/datasheet/b9/70/0469/b9/a1875a2e985748eca1eb23547b21690c.pdf | https://www.unikeyic.com/products/other-oscillator/sit1602ai-13-18e-75-000000/3436311.html
SIT1602AI-13-33E-3.570000 | SiTime | 10+: 0.6833 35+: 0.5724 100+: 0.4962 1,000+: 0.4589 4,000+: 0.4419 | Voltage Reference 3.3V ±50ppm 3.57MHz QFN SMD 2.5mm × 2mm × 800μm | [25 empty] | 6000 | https://www.unikeyic.com/media/datasheet/b9/70/0469/b9/a1875a2e985748eca1eb23547b21690c.pdf | https://www.unikeyic.com/products/other-oscillator/sit1602ai-13-33e-3-570000/4015156.html
SIT1602AI-13-33E-54.000000D | SiTime | 10: 0.6833 35: 0.5724 100: 0.4962 1,000: 0.4589 4,000: 0.4419 | 3.3V ±50ppm 54MHz SMD 2.5mm × 2mm × 800μm |  |  |  | SIT1602AI-13-33E-54.000000D SiTime | 54MHz | ±50ppm | - |  |  |  | 2.5mm*2mm*800μm |  | -40℃~85℃ | 3.3V | [5 empty] | New Design Not Recommended | [5 empty] | 6000 | https://www.unikeyic.com/media/datasheet/fd/ae/7e36/16/6d1685cfa59e820bbe3ef1ab1c600425.pdf | https://www.unikeyic.com/products/other-oscillator/sit1602ai-13-33e-54-000000d/4587469.html
SIT1602AI-21-25E-54.000000E | SiTime | 10+: 0.6833 35+: 0.5724 100+: 0.4962 1,000+: 0.4589 4,000+: 0.4419 | Oscillator, SMD, 2.5V, ±20ppm, 54MHz, 3.2mm × 2.5mm × 800μm | [25 empty] | 6000 | https://www.unikeyic.com/media/datasheet/fd/ae/7e36/16/6d1685cfa59e820bbe3ef1ab1c600425.pdf | https://www.unikeyic.com/products/other-oscillator/sit1602ai-21-25e-54-000000e/16087896.html
SIT1602AI-22-18E-48.000000D | SiTime | 5+: 0.615 35+: 0.5088 100+: 0.4651 500+: 0.4342 1,000+: 0.4187 | Oscillator, SMD, 48MHz ±25ppm 1.8V 3.2mm × 2.5mm × 800μm | [25 empty] | 6000 | https://www.unikeyic.com/media/datasheet/fd/ae/7e36/16/6d1685cfa59e820bbe3ef1ab1c600425.pdf | https://www.unikeyic.com/products/other-oscillator/sit1602ai-22-18e-48-000000d/3346923.html
SIT1602AI-22-25E-25.000000D | SiTime | 5+: 0.5979 35+: 0.477 100+: 0.4496 500+: 0.4031 1,000+: 0.3876 | Voltage Regulator 2.5V ±25ppm 25MHz SMD 3.2mm × 2.5mm × 800μm | [25 empty] | 6000 | https://www.unikeyic.com/media/datasheet/fd/ae/7e36/16/6d1685cfa59e820bbe3ef1ab1c600425.pdf | https://www.unikeyic.com/products/other-oscillator/sit1602ai-22-25e-25-000000d/15243596.html
SIT1602AI-22-33E-24.000000D | SiTime | 10+: 0.6833 35+: 0.5724 100+: 0.4962 1,000+: 0.4589 4,000+: 0.4419 | Oscillator, SMD, 24MHz ±25ppm 3.3V, 3.2mm × 2.5mm × 800μm | [25 empty] | 6000 | https://www.unikeyic.com/media/datasheet/fd/ae/7e36/16/6d1685cfa59e820bbe3ef1ab1c600425.pdf | https://www.unikeyic.com/products/other-oscillator/sit1602ai-22-33e-24-000000d/4531154.html
SIT1602AI-22-33E-24.576000 | SiTime | 10+: 0.6833 35+: 0.5724 100+: 0.4962 1,000+: 0.4589 4,000+: 0.4419 | Oscillator, SMD, QFN, 3.3V ±25ppm 24.576MHz 3.2mm × 2.5mm × 800μm | [25 empty] | 6000 | https://www.unikeyic.com/media/datasheet/b9/70/0469/b9/a1875a2e985748eca1eb23547b21690c.pdf | https://www.unikeyic.com/products/other-oscillator/sit1602ai-22-33e-24-576000/4857486.html
SIT1602AI-22-33E-33.000000 | SiTime | 10+: 0.6833 35+: 0.5724 100+: 0.4962 1,000+: 0.4589 4,000+: 0.4419 | Oscillator 33MHz ±25ppm 3.3V QFN SMD, 3.2mm × 2.5mm × 800μm | [25 empty] | 6000 | https://www.unikeyic.com/media/datasheet/b9/70/0469/b9/a1875a2e985748eca1eb23547b21690c.pdf | https://www.unikeyic.com/products/other-oscillator/sit1602ai-22-33e-33-000000/2355715.html
SIT1602AI-22-XXE-27.000000 | SiTime | 10+: 0.6833 35+: 0.5724 100+: 0.4962 1,000+: 0.4589 4,000+: 0.4419 | Oscillator, 2.25V~3.63V, ±25ppm, 27MHz, QFN, SMD, 3.2mm × 2.5mm × 800μm | [25 empty] | 6000 | https://www.unikeyic.com/media/datasheet/b9/70/0469/b9/a1875a2e985748eca1eb23547b21690c.pdf | https://www.unikeyic.com/products/other-oscillator/sit1602ai-22-xxe-27-000000/13870557.html
SIT1602AI-22-XXE-33.330000E | SiTime | 5+: 0.5979 35+: 0.477 100+: 0.4496 500+: 0.4031 1,000+: 0.3876 | Oscillator 2.25V~3.63V ±25ppm 33.33MHz SMD 3.2mm × 2.5mm × 800μm | [25 empty] | 6000 | https://www.unikeyic.com/media/datasheet/fd/ae/7e36/16/6d1685cfa59e820bbe3ef1ab1c600425.pdf | https://www.unikeyic.com/products/other-oscillator/sit1602ai-22-xxe-33-330000e/5148461.html
SIT1602AI-22-XXE-38.400000E | SiTime | 10+: 0.6833 35+: 0.5724 100+: 0.4962 1,000+: 0.4589 4,000+: 0.4419 | Oscillator, SMD, 2.25V~3.63V, ±25ppm, 38.4MHz, 3.2mm × 2.5mm × 800μm | [25 empty] | 6000 | https://www.unikeyic.com/media/datasheet/fd/ae/7e36/16/6d1685cfa59e820bbe3ef1ab1c600425.pdf | https://www.unikeyic.com/products/other-oscillator/sit1602ai-22-xxe-38-400000e/4219591.html
SIT1602AI-23-33E-24.576000E | SiTime | 10: 0.6833 35: 0.5724 100: 0.4962 1,000: 0.4589 4,000: 0.4419 | Oscillator 24.576MHz ±50ppm 3.3V SMD 3.2mm × 2.5mm × 800μm |  |  |  |  | 24.576MHz | ±50ppm | - |  |  |  | 3.2mm*2.5mm*800μm |  | -40℃~85℃ | 3.3V | [5 empty] | New Design Not Recommended |  |  |  |  | SIT1602AI-23-33E-24.576000E SiTime | 6000 | https://www.unikeyic.com/media/datasheet/fd/ae/7e36/16/6d1685cfa59e820bbe3ef1ab1c600425.pdf | https://www.unikeyic.com/products/other-oscillator/sit1602ai-23-33e-24-576000e/3833112.html
SIT1602AI-23-33S-33.333300D | SiTime | 10+: 0.6833 35+: 0.5724 100+: 0.4962 1,000+: 0.4589 4,000+: 0.4419 | Oscillator, 33.3333MHz, ±50ppm, 3.3V, SMD, 3.2mm × 2.5mm × 800μm | [25 empty] | 6000 | https://www.unikeyic.com/media/datasheet/ec/3c/8e27/ec/85c02476c3b8b1372787ec591b5b4fa8.pdf | https://www.unikeyic.com/products/other-oscillator/sit1602ai-23-33s-33-333300d/2241129.html
SIT1602AI-33-18E-30.000000 | SiTime | 10: 0.7687 35: 0.6678 100: 0.5892 1,000: 0.5427 4,000: 0.4962 | Oscillator 1.8V ±50ppm 30MHz QFN SMD 5mm × 3.2mm × 800μm | MEMS |  | 3.9mA |  | 30 MHz |  |  | ±50ppm | Enable/Disable | 0.031" (0.80mm) |  | 1 (Unlimited) |  |  | -40°C ~ 85°C | LVCMOS |  | 4-SMD, No Lead | Strip |  | 11351271 | SiT1602 | 0.197" L x 0.126" W (5.00mm x 3.20mm) | 1.8V |  | 6000 | https://www.unikeyic.com/media/datasheet/b9/70/0469/b9/a1875a2e985748eca1eb23547b21690c.pdf | https://www.unikeyic.com/products/other-oscillator/sit1602ai-33-18e-30-000000/2137058.html
SIT1602AI-33-33E-25.000000 | SiTime | 5: 0.6833 35: 0.6042 100: 0.5581 500: 0.4962 1,000: 0.4651 | Oscillator 3.3V ±50ppm 25MHz QFN SMD 5mm × 3.2mm × 800μm | MEMS |  | 4.5mA |  | 25 MHz |  |  | ±50ppm | Enable/Disable | 0.031" (0.80mm) |  | 1 (Unlimited) |  |  | -40°C ~ 85°C | LVCMOS |  | 4-SMD, No Lead | Strip |  |  | SiT1602 | 0.197" L x 0.126" W (5.00mm x 3.20mm) | 3.3V |  | 6000 | https://www.unikeyic.com/media/datasheet/74/81/8333/74818333f515db0b762a3d836b1ad6d8.pdf | https://www.unikeyic.com/products/other-oscillator/sit1602ai-33-33e-25-000000/4466230.html
SIT1602AI-33-33S-12.000000 | SiTime | 10+: 0.7687 35+: 0.6678 100+: 0.5892 1,000+: 0.5427 4,000+: 0.4962 | Oscillator 12MHz 3.3V ±50ppm QFN SMD 5mm × 3.2mm × 800μm | [25 empty] | 6000 | https://www.unikeyic.com/media/datasheet/b9/70/0469/b9/a1875a2e985748eca1eb23547b21690c.pdf | https://www.unikeyic.com/products/other-oscillator/sit1602ai-33-33s-12-000000/2779962.html
SIT1602AI-33-33S-40.000000Y | SiTime | 10+: 0.7687 35+: 0.6678 100+: 0.5892 1,000+: 0.5427 4,000+: 0.4962 | SMD Oscillator 3.3V ±50ppm 40MHz 5mm × 3.2mm × 800μm | [25 empty] | 6000 | https://www.unikeyic.com/media/datasheet/ec/3c/8e27/ec/85c02476c3b8b1372787ec591b5b4fa8.pdf | https://www.unikeyic.com/products/other-oscillator/sit1602ai-33-33s-40-000000y/14870018.html
SIT1602AI-72-18S-24.576000 | SiTime | 10: 0.7687 35: 0.6678 100: 0.5892 1,000: 0.5427 4,000: 0.4962 | 1.8V ±25ppm 24.576MHz QFN SMD 2mm × 1.6mm × 800μm | MEMS |  | 3.9mA |  | 24.576 MHz |  |  | ±25ppm | Standby (Power Down) | 0.031" (0.80mm) |  | 1 (Unlimited) |  |  | -40°C ~ 85°C | LVCMOS |  | 4-SMD, No Lead | Strip |  | 10776715 | SiT1602 | 0.079" L x 0.063" W (2.00mm x 1.60mm) | 1.8V |  | 6000 | https://www.unikeyic.com/media/datasheet/b9/70/0469/b9/a1875a2e985748eca1eb23547b21690c.pdf | https://www.unikeyic.com/products/other-oscillator/sit1602ai-72-18s-24-576000/1712176.html
SIT1602AI-72-18S-40.000000 | SiTime | 10: 0.7687 35: 0.6678 100: 0.5892 1,000: 0.5427 4,000: 0.4962 | 1.8V ±25ppm 40MHz QFN SMD mount 2mm*1.6mm*800μm | MEMS |  | 3.9mA |  | 40 MHz |  |  | ±25ppm | Standby (Power Down) | 0.031" (0.80mm) |  | 1 (Unlimited) |  |  | -40°C ~ 85°C | LVCMOS |  | 4-SMD, No Lead | Strip |  | 10775967 | SiT1602 | 0.079" L x 0.063" W (2.00mm x 1.60mm) | 1.8V |  | 6000 | https://www.unikeyic.com/media/datasheet/b9/70/0469/b9/a1875a2e985748eca1eb23547b21690c.pdf | https://www.unikeyic.com/products/other-oscillator/sit1602ai-72-18s-40-000000/5365751.html
SIT1602AI-72-18S-40.000000E | SiTime | 10: 0.7687 35: 0.6678 100: 0.5892 1,000: 0.5427 4,000: 0.4962 | 1.8V ±25ppm 40MHz SMD 2mm × 1.6mm × 800μm |  |  |  | SIT1602AI-72-18S-40.000000E SiTime | 40MHz | ±25ppm | - |  |  |  | 2mm*1.6mm*800μm |  | -40℃~85℃ | 1.8V | [5 empty] | New Design Not Recommended | [5 empty] | 6000 | https://www.unikeyic.com/media/datasheet/ec/3c/8e27/ec/85c02476c3b8b1372787ec591b5b4fa8.pdf | https://www.unikeyic.com/products/other-oscillator/sit1602ai-72-18s-40-000000e/2082783.html
SIT1602AI-73-33S-24.000000E | SiTime | 10+: 0.7687 35+: 0.6678 100+: 0.5892 1,000+: 0.5427 4,000+: 0.4962 | Oscillator, SMD, 24MHz ±50ppm 3.3V 2mm × 1.6mm × 800μm | [25 empty] | 6000 | https://www.unikeyic.com/media/datasheet/ec/3c/8e27/ec/85c02476c3b8b1372787ec591b5b4fa8.pdf | https://www.unikeyic.com/products/other-oscillator/sit1602ai-73-33s-24-000000e/13188645.html
SIT1602AI-81-33E-30.000000 | SiTime | 10+: 0.7687 35+: 0.6678 100+: 0.5892 1,000+: 0.5427 4,000+: 0.4962 | Oscillator, 30MHz, ±20ppm, 3.3V, QFN, SMD, 7mm × 5mm × 1mm | [25 empty] | 6000 | https://www.unikeyic.com/media/datasheet/b9/70/0469/b9/a1875a2e985748eca1eb23547b21690c.pdf | https://www.unikeyic.com/products/other-oscillator/sit1602ai-81-33e-30-000000/14751621.html
SIT1602AI-82-25E-25.000000T | SiTime | 10: 0.7687 35: 0.6678 100: 0.5892 1,000: 0.5427 4,000: 0.4962 | 2.5V ±25ppm 25MHz SMD 7mm × 5mm × 1mm |  |  |  |  | 25MHz | ±25ppm | - |  |  |  | 7mm*5mm*1mm |  | -40℃~85℃ | 2.5V | [5 empty] | New Design Not Recommended |  |  |  |  | SIT1602AI-82-25E-25.000000T SiTime | 6000 | https://www.unikeyic.com/media/datasheet/fd/ae/7e36/16/6d1685cfa59e820bbe3ef1ab1c600425.pdf | https://www.unikeyic.com/products/other-oscillator/sit1602ai-82-25e-25-000000t/13681746.html
SIT1602AI-83-33E-48.000000T | SiTime | 10: 0.7687 35: 0.6678 100: 0.5892 1,000: 0.5427 4,000: 0.4962 | Oscillator, 48MHz ±50ppm, 3.3V, SMD, 7mm × 5mm × 1mm |  |  |  |  | 48MHz | ±50ppm | - |  |  |  | 7mm*5mm*1mm |  | -40℃~85℃ | 3.3V | [5 empty] | New Design Not Recommended |  |  |  |  | SIT1602AI-83-33E-48.000000T SiTime | 6000 | https://www.unikeyic.com/media/datasheet/fd/ae/7e36/16/6d1685cfa59e820bbe3ef1ab1c600425.pdf | https://www.unikeyic.com/products/other-oscillator/sit1602ai-83-33e-48-000000t/2446903.html
SIT1602BC-11-18E-14.000000E | SiTime | 10: 0.6833 35: 0.5724 100: 0.4962 1,000: 0.4589 4,000: 0.4419 | 1.8V ±20ppm 14MHz SMD mount 2.5mm*2mm*800μm |  |  |  | SIT1602BC-11-18E-14.000000E SiTime | 14MHz | ±20ppm | - |  |  |  | 2.5mm*2mm*800μm |  | -20℃~70℃ | 1.8V | [5 empty] | On sale | [5 empty] | 6000 | https://www.unikeyic.com/media/datasheet/09/2b/07fd/09/067c4831c52352c3369728a3244c9305.pdf | https://www.unikeyic.com/products/other-oscillator/sit1602bc-11-18e-14-000000e/13658848.html
SIT1602BC-11-18E-31.250000D | SiTime | 10+: 0.6833 35+: 0.5724 100+: 0.4962 1,000+: 0.4589 4,000+: 0.4419 | Oscillator, SMD, 31.25MHz, ±20ppm, 1.8V, 2.5mm × 2mm × 800μm | [25 empty] | 6000 | https://www.unikeyic.com/media/datasheet/09/2b/07fd/09/067c4831c52352c3369728a3244c9305.pdf | https://www.unikeyic.com/products/other-oscillator/sit1602bc-11-18e-31-250000d/13126829.html
SIT1602BC-11-18E-32.768000 | SiTime | 10: 0.6833 35: 0.5724 100: 0.4962 1,000: 0.4589 4,000: 0.4419 | 1.8V ±20ppm 32.768MHz QFN SMD 2.5mm × 2mm × 800μm | MEMS |  | 4.1mA |  | 32.768 MHz |  |  | ±20ppm | Enable/Disable | 0.031" (0.80mm) |  | 1 (Unlimited) |  |  | -20°C ~ 70°C | HCMOS, LVCMOS |  | 4-SMD, No Lead | Strip |  | 11364616 | SiT1602B | 0.098" L x 0.079" W (2.50mm x 2.00mm) | 1.8V |  | 6000 | https://www.unikeyic.com/media/datasheet/09/2b/07fd/09/067c4831c52352c3369728a3244c9305.pdf | https://www.unikeyic.com/products/other-oscillator/sit1602bc-11-18e-32-768000/5016663.html
SIT1602BC-11-18E-33.333330D | SiTime | 10: 0.6833 35: 0.5724 100: 0.4962 1,000: 0.4589 4,000: 0.4419 | 1.8V ±20ppm 33.33333MHz SMD Oscillator, 2.5mm × 2mm × 800μm |  |  |  | SIT1602BC-11-18E-33.333330D SiTime | 33.33333MHz | ±20ppm | - |  |  |  | 2.5mm*2mm*800μm |  | -20℃~70℃ | 1.8V | [5 empty] | On sale | [5 empty] | 6000 | https://www.unikeyic.com/media/datasheet/df/4d/61ab/df/8a60b114c688c88f8c9902cf260b3653.pdf | https://www.unikeyic.com/products/other-oscillator/sit1602bc-11-18e-33-333330d/1712322.html
SIT1602BC-11-18E-35.840000E | SiTime | 10+: 0.6833 35+: 0.5724 100+: 0.4962 1,000+: 0.4589 4,000+: 0.4419 | Voltage Reference 1.8V ±20ppm 35.84MHz SMD 2.5mm × 2mm × 800μm | [25 empty] | 6000 | https://www.unikeyic.com/media/datasheet/09/2b/07fd/09/067c4831c52352c3369728a3244c9305.pdf | https://www.unikeyic.com/products/other-oscillator/sit1602bc-11-18e-35-840000e/13749758.html
SIT1602BC-11-18N-18.432000 | SiTime | 10: 0.6833 35: 0.5724 100: 0.4962 1,000: 0.4589 4,000: 0.4419 | 1.8V ±20ppm 18.432MHz QFN SMD mount 2.5mm*2mm*800μm | MEMS |  | 4.1mA |  | 18.432 MHz |  |  | ±20ppm | - | 0.031" (0.80mm) |  | 1 (Unlimited) |  |  | -20°C ~ 70°C | HCMOS, LVCMOS |  | 4-SMD, No Lead | Strip |  | 11360087 | SiT1602B | 0.098" L x 0.079" W (2.50mm x 2.00mm) | 1.8V |  | 6000 | https://www.unikeyic.com/media/datasheet/09/2b/07fd/09/067c4831c52352c3369728a3244c9305.pdf | https://www.unikeyic.com/products/other-oscillator/sit1602bc-11-18n-18-432000/13152915.html
SIT1602BC-11-18N-33.000000 | SiTime | 10: 0.6833 35: 0.5724 100: 0.4962 1,000: 0.4589 4,000: 0.4419 | 33MHz 1.8V ±20ppm QFN SMD 2.5mm × 2mm × 800μm | MEMS |  | 4.1mA |  | 33 MHz |  |  | ±20ppm | - | 0.031" (0.80mm) |  | 1 (Unlimited) |  |  | -20°C ~ 70°C | HCMOS, LVCMOS |  | 4-SMD, No Lead | Strip |  | 11409766 | SiT1602B | 0.098" L x 0.079" W (2.50mm x 2.00mm) | 1.8V |  | 6000 | https://www.unikeyic.com/media/datasheet/09/2b/07fd/09/067c4831c52352c3369728a3244c9305.pdf | https://www.unikeyic.com/products/other-oscillator/sit1602bc-11-18n-33-000000/3840126.html
SIT1602BC-11-18N-33.330000 | SiTime | 10+: 0.6833 35+: 0.5724 100+: 0.4962 1,000+: 0.4589 4,000+: 0.4419 | Oscillator, LVCMOS/LVTTL 1.8V 33.33MHz ±20ppm QFN SMD 2.5mm × 2mm × 800μm | [25 empty] | 6000 | https://www.unikeyic.com/media/datasheet/09/2b/07fd/09/067c4831c52352c3369728a3244c9305.pdf | https://www.unikeyic.com/products/other-oscillator/sit1602bc-11-18n-33-330000/13745864.html
SIT1602BC-11-18N-37.500000 | SiTime | 10: 0.6833 35: 0.5724 100: 0.4962 1,000: 0.4589 4,000: 0.4419 | Oscillator 1.8V ±20ppm 37.5MHz QFN SMD 2.5mm × 2mm × 800μm | MEMS |  | 4.1mA |  | 37.5 MHz |  |  | ±20ppm | - | 0.031" (0.80mm) |  | 1 (Unlimited) |  |  | -20°C ~ 70°C | HCMOS, LVCMOS |  | 4-SMD, No Lead | Strip |  | 11446381 | SiT1602B | 0.098" L x 0.079" W (2.50mm x 2.00mm) | 1.8V |  | 6000 | https://www.unikeyic.com/media/datasheet/09/2b/07fd/09/067c4831c52352c3369728a3244c9305.pdf | https://www.unikeyic.com/products/other-oscillator/sit1602bc-11-18n-37-500000/5215606.html
SIT1602BC-11-18N-62.500000 | SiTime | 10: 0.6833 35: 0.5724 100: 0.4962 1,000: 0.4589 4,000: 0.4419 | 1.8V ±20ppm 62.5MHz QFN SMD mount 2.5mm*2mm*800μm | MEMS |  | 4.1mA |  | 62.5 MHz |  |  | ±20ppm | - | 0.031" (0.80mm) |  | 1 (Unlimited) |  |  | -20°C ~ 70°C | HCMOS, LVCMOS |  | 4-SMD, No Lead | Strip |  | 11352188 | SiT1602B | 0.098" L x 0.079" W (2.50mm x 2.00mm) | 1.8V |  | 6000 | https://www.unikeyic.com/media/datasheet/09/2b/07fd/09/067c4831c52352c3369728a3244c9305.pdf | https://www.unikeyic.com/products/other-oscillator/sit1602bc-11-18n-62-500000/4441991.html
SIT1602BC-11-18S-26.000000 | SiTime | 10+: 0.6833 35+: 0.5724 100+: 0.4962 1,000+: 0.4589 4,000+: 0.4419 | Oscillator 1.8V ±20ppm 26MHz QFN SMD 2.5mm × 2mm × 800μm | [25 empty] | 6000 | https://www.unikeyic.com/media/datasheet/09/2b/07fd/09/067c4831c52352c3369728a3244c9305.pdf | https://www.unikeyic.com/products/other-oscillator/sit1602bc-11-18s-26-000000/13539713.html
SIT1602BC-11-18S-28.636300D | SiTime | 10+: 0.6833 35+: 0.5724 100+: 0.4962 1,000+: 0.4589 4,000+: 0.4419 | Oscillator, SMD, 28.6363MHz ±20ppm 1.8V 2.5mm × 2mm × 800μm | [25 empty] | 6000 | https://www.unikeyic.com/media/datasheet/09/2b/07fd/09/067c4831c52352c3369728a3244c9305.pdf | https://www.unikeyic.com/products/other-oscillator/sit1602bc-11-18s-28-636300d/4293162.html
SIT1602BC-11-25E-19.200000E | SiTime | 10+: 0.6833 35+: 0.5724 100+: 0.4962 1,000+: 0.4589 4,000+: 0.4419 | Oscillator, 2.5V, ±20ppm, 19.2MHz, SMD, 2.5mm × 2mm × 800μm | [25 empty] | 6000 | https://www.unikeyic.com/media/datasheet/df/4d/61ab/df/8a60b114c688c88f8c9902cf260b3653.pdf | https://www.unikeyic.com/products/other-oscillator/sit1602bc-11-25e-19-200000e/15669073.html
SIT1602BC-11-25E-33.300000 | SiTime | 10+: 0.6833 35+: 0.5724 100+: 0.4962 1,000+: 0.4589 4,000+: 0.4419 | Oscillator 33.3MHz ±20ppm 2.5V QFN SMD, 2.5mm × 2mm × 800μm | [25 empty] | 6000 | https://www.unikeyic.com/media/datasheet/09/2b/07fd/09/067c4831c52352c3369728a3244c9305.pdf | https://www.unikeyic.com/products/other-oscillator/sit1602bc-11-25e-33-300000/15424668.html
SIT1602BC-11-25E-33.333330D | SiTime | 10: 0.6833 35: 0.5724 100: 0.4962 1,000: 0.4589 4,000: 0.4419 | Oscillator 2.5V ±20ppm 33.33333MHz SMD 2.5mm × 2mm × 800μm |  |  |  | SIT1602BC-11-25E-33.333330D SiTime | 33.33333MHz | ±20ppm | - |  |  |  | 2.5mm*2mm*800μm |  | -20℃~70℃ | 2.5V | [5 empty] | On sale | [5 empty] | 6000 | https://www.unikeyic.com/media/datasheet/09/2b/07fd/09/067c4831c52352c3369728a3244c9305.pdf | https://www.unikeyic.com/products/other-oscillator/sit1602bc-11-25e-33-333330d/4055520.html
SIT1602BC-11-25N-33.333300D | SiTime | 10: 0.6833 35: 0.5724 100: 0.4962 1,000: 0.4589 4,000: 0.4419 | Oscillator, 33.3333MHz ±20ppm 2.5V SMD 2.5mm × 2mm × 800μm |  |  |  |  | 33.3333MHz | ±20ppm | - |  |  |  | 2.5mm*2mm*800μm |  | -20℃~70℃ | 2.5V | [5 empty] | On sale |  |  |  |  | SIT1602BC-11-25N-33.333300D SiTime | 6000 | https://www.unikeyic.com/media/datasheet/09/2b/07fd/09/067c4831c52352c3369728a3244c9305.pdf | https://www.unikeyic.com/products/other-oscillator/sit1602bc-11-25n-33-333300d/4166144.html
SIT1602BC-11-25N-48.000000 | SiTime | 10+: 0.6833 35+: 0.5724 100+: 0.4962 1,000+: 0.4589 4,000+: 0.4419 | Oscillator, 2.5V, ±20ppm, 48MHz, QFN, SMD, 2.5mm × 2mm × 800μm | [25 empty] | 6000 | https://www.unikeyic.com/media/datasheet/09/2b/07fd/09/067c4831c52352c3369728a3244c9305.pdf | https://www.unikeyic.com/products/other-oscillator/sit1602bc-11-25n-48-000000/15258242.html
SIT1602BC-11-25N-66.000000E | SiTime | 10: 0.6833 35: 0.5724 100: 0.4962 1,000: 0.4589 4,000: 0.4419 | 2.5V ±20ppm 66MHz SMD mount 2.5mm*2mm*800μm |  |  |  | SIT1602BC-11-25N-66.000000E SiTime | 66MHz | ±20ppm | - |  |  |  | 2.5mm*2mm*800μm |  | -20℃~70℃ | 2.5V | [5 empty] | On sale | [5 empty] | 6000 | https://www.unikeyic.com/media/datasheet/df/4d/61ab/df/8a60b114c688c88f8c9902cf260b3653.pdf | https://www.unikeyic.com/products/other-oscillator/sit1602bc-11-25n-66-000000e/13569390.html
SIT1602BC-11-25N-66.666600E | SiTime | 10: 0.6833 35: 0.5724 100: 0.4962 1,000: 0.4589 4,000: 0.4419 | 2.5V ±20ppm 66.6666MHz Oscillator, SMD, 2.5mm × 2mm × 800μm |  |  |  | SIT1602BC-11-25N-66.666600E SiTime | 66.6666MHz | ±20ppm | - |  |  |  | 2.5mm*2mm*800μm |  | -20℃~70℃ | 2.5V | [5 empty] | On sale | [5 empty] | 6000 | https://www.unikeyic.com/media/datasheet/09/2b/07fd/09/067c4831c52352c3369728a3244c9305.pdf | https://www.unikeyic.com/products/other-oscillator/sit1602bc-11-25n-66-666600e/14310014.html
SIT1602BC-11-25N-74.175824D | SiTime | 10+: 0.6833 35+: 0.5724 100+: 0.4962 1,000+: 0.4589 4,000+: 0.4419 | Oscillator, 74.17583MHz, ±20ppm, 2.5V, SMD, 2.5mm × 2mm × 800μm | [25 empty] | 6000 | https://www.unikeyic.com/media/datasheet/df/4d/61ab/df/8a60b114c688c88f8c9902cf260b3653.pdf | https://www.unikeyic.com/products/other-oscillator/sit1602bc-11-25n-74-175824d/1882828.html
SIT1602BC-11-25N-8.192000E | SiTime | 10+: 0.6833 35+: 0.5724 100+: 0.4962 1,000+: 0.4589 4,000+: 0.4419 | Oscillator 8.192MHz ±20ppm 2.5V SMD 2.5mm × 2mm × 800μm | [25 empty] | 6000 | https://www.unikeyic.com/media/datasheet/09/2b/07fd/09/067c4831c52352c3369728a3244c9305.pdf | https://www.unikeyic.com/products/other-oscillator/sit1602bc-11-25n-8-192000e/15713670.html
SIT1602BC-11-25S-19.200000D | SiTime | 10+: 0.6833 35+: 0.5724 100+: 0.4962 1,000+: 0.4589 4,000+: 0.4419 | Oscillator, 2.5V, ±20ppm, 19.2MHz, SMD, 2.5mm × 2mm × 800μm | [25 empty] | 6000 | https://www.unikeyic.com/media/datasheet/09/2b/07fd/09/067c4831c52352c3369728a3244c9305.pdf | https://www.unikeyic.com/products/other-oscillator/sit1602bc-11-25s-19-200000d/2075792.html
SIT1602BC-11-25S-25.000000D | SiTime | 10+: 0.6833 35+: 0.5724 100+: 0.4962 1,000+: 0.4589 4,000+: 0.4419 | Oscillator 25MHz ±20ppm 2.5V SMD 2.5mm × 2mm × 800μm | [25 empty] | 6000 | https://www.unikeyic.com/media/datasheet/df/4d/61ab/df/8a60b114c688c88f8c9902cf260b3653.pdf | https://www.unikeyic.com/products/other-oscillator/sit1602bc-11-25s-25-000000d/13192258.html
SIT1602BC-11-25S-35.840000 | SiTime | 10: 0.6833 35: 0.5724 100: 0.4962 1,000: 0.4589 4,000: 0.4419 | 2.5V ±20ppm 35.84MHz QFN SMD mount 2.5mm*2mm*800μm | MEMS |  | 4.2mA |  | 35.84 MHz |  |  | ±20ppm | Standby (Power Down) | 0.031" (0.80mm) |  | 1 (Unlimited) |  |  | -20°C ~ 70°C | HCMOS, LVCMOS |  | 4-SMD, No Lead | Strip |  |  | SiT1602B | 0.098" L x 0.079" W (2.50mm x 2.00mm) | 2.5V |  | 6000 | https://www.unikeyic.com/media/datasheet/09/2b/07fd/09/067c4831c52352c3369728a3244c9305.pdf | https://www.unikeyic.com/products/other-oscillator/sit1602bc-11-25s-35-840000/3574664.html
SIT1602BC-11-25S-37.500000E | SiTime | 10: 0.6833 35: 0.5724 100: 0.4962 1,000: 0.4589 4,000: 0.4419 | 2.5V ±20ppm 37.5MHz SMD 2.5mm × 2mm × 800μm |  |  |  | SIT1602BC-11-25S-37.500000E SiTime | 37.5MHz | ±20ppm | - |  |  |  | 2.5mm*2mm*800μm |  | -20℃~70℃ | 2.5V | [5 empty] | On sale | [5 empty] | 6000 | https://www.unikeyic.com/media/datasheet/df/4d/61ab/df/8a60b114c688c88f8c9902cf260b3653.pdf | https://www.unikeyic.com/products/other-oscillator/sit1602bc-11-25s-37-500000e/15180723.html
SIT1602BC-11-25S-74.176000E | SiTime | 10: 0.6833 35: 0.5724 100: 0.4962 1,000: 0.4589 4,000: 0.4419 | Oscillator, 2.5V, ±20ppm, 74.176MHz, SMD, 2.5mm × 2mm × 800μm |  |  |  |  | 74.176MHz | ±20ppm | - |  |  |  | 2.5mm*2mm*800μm |  | -20℃~70℃ | 2.5V | [5 empty] | On sale |  |  |  |  | SIT1602BC-11-25S-74.176000E SiTime | 6000 | https://www.unikeyic.com/media/datasheet/09/2b/07fd/09/067c4831c52352c3369728a3244c9305.pdf | https://www.unikeyic.com/products/other-oscillator/sit1602bc-11-25s-74-176000e/16422415.html
SIT1602BC-11-33E-24.000000E | SiTime | 5: 0.5808 35: 0.477 100: 0.4496 500: 0.4187 1,000: 0.4031 | Oscillator, 3.3V, ±20ppm, 24MHz, SMD, 2.5mm × 2mm × 800μm |  |  |  | SIT1602BC-11-33E-24.000000E SiTime | 24MHz | ±20ppm | - |  |  |  | 2.5mm*2mm*800μm |  | -20℃~70℃ | 3.3V | [5 empty] | On sale | [5 empty] | 6000 | https://www.unikeyic.com/media/datasheet/df/4d/61ab/df/8a60b114c688c88f8c9902cf260b3653.pdf | https://www.unikeyic.com/products/other-oscillator/sit1602bc-11-33e-24-000000e/1847704.html
SIT1602BC-11-33E-30.000000D | SiTime | 10: 0.6833 35: 0.5724 100: 0.4962 1,000: 0.4589 4,000: 0.4419 | 3.3V ±20ppm 30MHz SMD mount 2.5mm*2mm*800μm |  |  |  | SIT1602BC-11-33E-30.000000D SiTime | 30MHz | ±20ppm | - |  |  |  | 2.5mm*2mm*800μm |  | -20℃~70℃ | 3.3V | [5 empty] | On sale | [5 empty] | 6000 | https://www.unikeyic.com/media/datasheet/09/2b/07fd/09/067c4831c52352c3369728a3244c9305.pdf | https://www.unikeyic.com/products/other-oscillator/sit1602bc-11-33e-30-000000d/15986839.html
SIT1602BC-11-33E-33.300000D | SiTime | 10+: 0.6833 35+: 0.5724 100+: 0.4962 1,000+: 0.4589 4,000+: 0.4419 | Oscillator 3.3V ±20ppm 33.3MHz SMD 2.5mm × 2mm × 800μm | [25 empty] | 6000 | https://www.unikeyic.com/media/datasheet/09/2b/07fd/09/067c4831c52352c3369728a3244c9305.pdf | https://www.unikeyic.com/products/other-oscillator/sit1602bc-11-33e-33-300000d/2199180.html
SIT1602BC-11-33E-38.000000 | SiTime | 10+: 0.6833 35+: 0.5724 100+: 0.4962 1,000+: 0.4589 4,000+: 0.4419 | Oscillator, SMD, 3.3V ±20ppm 38MHz QFN 2.5mm × 2mm × 800μm | [25 empty] | 6000 | https://www.unikeyic.com/media/datasheet/09/2b/07fd/09/067c4831c52352c3369728a3244c9305.pdf | https://www.unikeyic.com/products/other-oscillator/sit1602bc-11-33e-38-000000/15644292.html
SIT1602BC-11-33N-25.000000E | SiTime | 10+: 0.6833 35+: 0.5724 100+: 0.4962 1,000+: 0.4589 4,000+: 0.4419 | Oscillator, 3.3V, ±20ppm, 25MHz, SMD, 2.5mm × 2mm × 800μm | [25 empty] | 6000 | https://www.unikeyic.com/media/datasheet/df/4d/61ab/df/8a60b114c688c88f8c9902cf260b3653.pdf | https://www.unikeyic.com/products/other-oscillator/sit1602bc-11-33n-25-000000e/15063369.html
SIT1602BC-11-33N-26.000000 | SiTime | 10+: 0.6833 35+: 0.5724 100+: 0.4962 1,000+: 0.4589 4,000+: 0.4419 | Oscillator, 3.3V ±20ppm 26MHz QFN SMD, 2.5mm × 2mm × 800μm | [25 empty] | 6000 | https://www.unikeyic.com/media/datasheet/09/2b/07fd/09/067c4831c52352c3369728a3244c9305.pdf | https://www.unikeyic.com/products/other-oscillator/sit1602bc-11-33n-26-000000/15163243.html
SIT1602BC-11-33N-38.400000D | SiTime | 10: 0.6833 35: 0.5724 100: 0.4962 1,000: 0.4589 4,000: 0.4419 | 3.3V ±20ppm 38.4MHz SMD 2.5mm × 2mm × 800μm |  |  |  | SIT1602BC-11-33N-38.400000D SiTime | 38.4MHz | ±20ppm | - |  |  |  | 2.5mm*2mm*800μm |  | -20℃~70℃ | 3.3V | [5 empty] | On sale | [5 empty] | 6000 | https://www.unikeyic.com/media/datasheet/09/2b/07fd/09/067c4831c52352c3369728a3244c9305.pdf | https://www.unikeyic.com/products/other-oscillator/sit1602bc-11-33n-38-400000d/4826328.html
SIT1602BC-11-33N-66.666660E | SiTime | 10+: 0.6833 35+: 0.5724 100+: 0.4962 1,000+: 0.4589 4,000+: 0.4419 | Oscillator, 3.3V, ±20ppm, 66.66666MHz, SMD, 2.5mm × 2mm × 800μm | [25 empty] | 6000 | https://www.unikeyic.com/media/datasheet/df/4d/61ab/df/8a60b114c688c88f8c9902cf260b3653.pdf | https://www.unikeyic.com/products/other-oscillator/sit1602bc-11-33n-66-666660e/2020624.html
SIT1602BC-11-33S-27.000000D | SiTime | 10: 0.6833 35: 0.5724 100: 0.4962 1,000: 0.4589 4,000: 0.4419 | 3.3V ±20ppm 27MHz SMD 2.5mm × 2mm × 800μm |  |  |  | SIT1602BC-11-33S-27.000000D SiTime | 27MHz | ±20ppm | - |  |  |  | 2.5mm*2mm*800μm |  | -20℃~70℃ | 3.3V | [5 empty] | On sale | [5 empty] | 6000 | https://www.unikeyic.com/media/datasheet/df/4d/61ab/df/8a60b114c688c88f8c9902cf260b3653.pdf | https://www.unikeyic.com/products/other-oscillator/sit1602bc-11-33s-27-000000d/13421799.html
SIT1602BC-11-33S-6.000000D | SiTime | 10+: 0.6833 35+: 0.5724 100+: 0.4962 1,000+: 0.4589 4,000+: 0.4419 | Oscillator, 6MHz ±20ppm, 3.3V, SMD, 2.5mm × 2mm × 800μm | [25 empty] | 6000 | https://www.unikeyic.com/media/datasheet/df/4d/61ab/df/8a60b114c688c88f8c9902cf260b3653.pdf | https://www.unikeyic.com/products/other-oscillator/sit1602bc-11-33s-6-000000d/14317713.html
SIT1602BC-11-33S-7.372800E | SiTime | 10+: 0.6833 35+: 0.5724 100+: 0.4962 1,000+: 0.4589 4,000+: 0.4419 | Oscillator, SMD, 3.3V ±20ppm 7.3728MHz 2.5mm × 2mm × 800μm | [25 empty] | 6000 | https://www.unikeyic.com/media/datasheet/df/4d/61ab/df/8a60b114c688c88f8c9902cf260b3653.pdf | https://www.unikeyic.com/products/other-oscillator/sit1602bc-11-33s-7-372800e/3440253.html
SIT1602BC-11-XXE-33.330000 | SiTime | 10+: 0.6833 35+: 0.5724 100+: 0.4962 1,000+: 0.4589 4,000+: 0.4419 | Oscillator, SMD, QFN, 33.33MHz ±20ppm, 2.25V~3.63V, 2.5mm × 2mm × 800μm | [25 empty] | 6000 | https://www.unikeyic.com/media/datasheet/09/2b/07fd/09/067c4831c52352c3369728a3244c9305.pdf | https://www.unikeyic.com/products/other-oscillator/sit1602bc-11-xxe-33-330000/5172288.html
SIT1602BC-11-XXE-35.840000E | SiTime | 10: 0.6833 35: 0.5724 100: 0.4962 1,000: 0.4589 4,000: 0.4419 | 2.25V~3.63V ±20ppm 35.84MHz SMD 2.5mm × 2mm × 800μm |  |  |  |  | 35.84MHz | ±20ppm | - |  |  |  | 2.5mm*2mm*800μm |  | -20℃~70℃ | 2.25V~3.63V | [5 empty] | On sale |  |  |  |  | SIT1602BC-11-XXE-35.840000E SiTime | 6000 | https://www.unikeyic.com/media/datasheet/09/2b/07fd/09/067c4831c52352c3369728a3244c9305.pdf | https://www.unikeyic.com/products/other-oscillator/sit1602bc-11-xxe-35-840000e/5267116.html
SIT1602BC-11-XXE-37.500000D | SiTime | 10: 0.6833 35: 0.5724 100: 0.4962 1,000: 0.4589 4,000: 0.4419 | 2.25V~3.63V ±20ppm 37.5MHz SMD mount 2.5mm*2mm*800μm |  |  |  | SIT1602BC-11-XXE-37.500000D SiTime | 37.5MHz | ±20ppm | - |  |  |  | 2.5mm*2mm*800μm |  | -20℃~70℃ | 2.25V~3.63V | [5 empty] | On sale | [5 empty] | 6000 | https://www.unikeyic.com/media/datasheet/df/4d/61ab/df/8a60b114c688c88f8c9902cf260b3653.pdf | https://www.unikeyic.com/products/other-oscillator/sit1602bc-11-xxe-37-500000d/13454326.html
SIT1602BC-11-XXE-38.000000D | SiTime | 10: 0.6833 35: 0.5724 100: 0.4962 1,000: 0.4589 4,000: 0.4419 | 2.25V~3.63V ±20ppm 38MHz SMD mount 2.5mm*2mm*800μm |  |  |  |  | 38MHz | ±20ppm | - |  |  |  | 2.5mm*2mm*800μm |  | -20℃~70℃ | 2.25V~3.63V | [5 empty] | On sale |  |  |  |  | SIT1602BC-11-XXE-38.000000D SiTime | 6000 | https://www.unikeyic.com/media/datasheet/df/4d/61ab/df/8a60b114c688c88f8c9902cf260b3653.pdf | https://www.unikeyic.com/products/other-oscillator/sit1602bc-11-xxe-38-000000d/13956575.html
SIT1602BC-11-XXN-33.300000D | SiTime | 10: 0.6833 35: 0.5724 100: 0.4962 1,000: 0.4589 4,000: 0.4419 | 2.25V~3.63V ±20ppm 33.3MHz SMD 2.5mm × 2mm × 800μm |  |  |  |  | 33.3MHz | ±20ppm | - |  |  |  | 2.5mm*2mm*800μm |  | -20℃~70℃ | 2.25V~3.63V | [5 empty] | On sale |  |  |  |  | SIT1602BC-11-XXN-33.300000D SiTime | 6000 | https://www.unikeyic.com/media/datasheet/df/4d/61ab/df/8a60b114c688c88f8c9902cf260b3653.pdf | https://www.unikeyic.com/products/other-oscillator/sit1602bc-11-xxn-33-300000d/4771232.html
SIT1602BC-11-XXN-35.840000D | SiTime | 10+: 0.6833 35+: 0.5724 100+: 0.4962 1,000+: 0.4589 4,000+: 0.4419 | Oscillator SMD 35.84MHz ±20ppm 2.25V~3.63V 2.5mm × 2mm × 800μm | [25 empty] | 6000 | https://www.unikeyic.com/media/datasheet/df/4d/61ab/df/8a60b114c688c88f8c9902cf260b3653.pdf | https://www.unikeyic.com/products/other-oscillator/sit1602bc-11-xxn-35-840000d/3142168.html
SIT1602BC-11-XXN-4.096000E | SiTime | 10: 0.6833 35: 0.5724 100: 0.4962 1,000: 0.4589 4,000: 0.4419 | 2.25V~3.63V ±20ppm 4.096MHz SMD mount 2.5mm*2mm*800μm |  |  |  | SIT1602BC-11-XXN-4.096000E SiTime | 4.096MHz | ±20ppm | - |  |  |  | 2.5mm*2mm*800μm |  | -20℃~70℃ | 2.25V~3.63V | [5 empty] | On sale | [5 empty] | 6000 | https://www.unikeyic.com/media/datasheet/09/2b/07fd/09/067c4831c52352c3369728a3244c9305.pdf | https://www.unikeyic.com/products/other-oscillator/sit1602bc-11-xxn-4-096000e/3577291.html
SIT1602BC-11-XXN-40.000000D | SiTime | 10+: 0.6833 35+: 0.5724 100+: 0.4962 1,000+: 0.4589 4,000+: 0.4419 | Voltage Reference, 2.25V~3.63V, ±20ppm, 40MHz, SMD, 2.5mm × 2mm × 800μm | [25 empty] | 6000 | https://www.unikeyic.com/media/datasheet/09/2b/07fd/09/067c4831c52352c3369728a3244c9305.pdf | https://www.unikeyic.com/products/other-oscillator/sit1602bc-11-xxn-40-000000d/3637205.html
SIT1602BC-11-XXN-65.000000D | SiTime | 10+: 0.6833 35+: 0.5724 100+: 0.4962 1,000+: 0.4589 4,000+: 0.4419 | Oscillator, SMD, 65MHz ±20ppm, 2.25V~3.63V, 2.5mm × 2mm × 800μm | [25 empty] | 6000 | https://www.unikeyic.com/media/datasheet/df/4d/61ab/df/8a60b114c688c88f8c9902cf260b3653.pdf | https://www.unikeyic.com/products/other-oscillator/sit1602bc-11-xxn-65-000000d/4953473.html
SIT1602BC-11-XXN-75.000000D | SiTime | 10: 0.6833 35: 0.5724 100: 0.4962 1,000: 0.4589 4,000: 0.4419 | 2.25V~3.63V ±20ppm 75MHz SMD mount 2.5mm*2mm*800μm |  |  |  | SIT1602BC-11-XXN-75.000000D SiTime | 75MHz | ±20ppm | - |  |  |  | 2.5mm*2mm*800μm |  | -20℃~70℃ | 2.25V~3.63V | [5 empty] | On sale | [5 empty] | 6000 | https://www.unikeyic.com/media/datasheet/09/2b/07fd/09/067c4831c52352c3369728a3244c9305.pdf | https://www.unikeyic.com/products/other-oscillator/sit1602bc-11-xxn-75-000000d/13948395.html
SIT1602BC-11-XXS-10.000000E | SiTime | 10+: 0.6833 35+: 0.5724 100+: 0.4962 1,000+: 0.4589 4,000+: 0.4419 | Oscillator, 10MHz, ±20ppm, 2.25V~3.63V, SMD, 2.5mm × 2mm × 800μm | [25 empty] | 6000 | https://www.unikeyic.com/media/datasheet/09/2b/07fd/09/067c4831c52352c3369728a3244c9305.pdf | https://www.unikeyic.com/products/other-oscillator/sit1602bc-11-xxs-10-000000e/13626159.html
SIT1602BC-11-XXS-12.000000D | SiTime | 10: 0.6833 35: 0.5724 100: 0.4962 1,000: 0.4589 4,000: 0.4419 | Oscillator 2.25V~3.63V ±20ppm 12MHz SMD 2.5mm × 2mm × 800μm |  |  |  | SIT1602BC-11-XXS-12.000000D SiTime | 12MHz | ±20ppm | - |  |  |  | 2.5mm*2mm*800μm |  | -20℃~70℃ | 2.25V~3.63V | [5 empty] | On sale | [5 empty] | 6000 | https://www.unikeyic.com/media/datasheet/df/4d/61ab/df/8a60b114c688c88f8c9902cf260b3653.pdf | https://www.unikeyic.com/products/other-oscillator/sit1602bc-11-xxs-12-000000d/4596488.html
SIT1602BC-11-XXS-26.000000E | SiTime | 10: 0.6833 35: 0.5724 100: 0.4962 1,000: 0.4589 4,000: 0.4419 | Voltage Reference 2.25V~3.63V ±20ppm 26MHz SMD 2.5mm × 2mm × 800μm |  |  |  |  | 26MHz | ±20ppm | - |  |  |  | 2.5mm*2mm*800μm |  | -20℃~70℃ | 2.25V~3.63V | [5 empty] | On sale |  |  |  |  | SIT1602BC-11-XXS-26.000000E SiTime | 6000 | https://www.unikeyic.com/media/datasheet/09/2b/07fd/09/067c4831c52352c3369728a3244c9305.pdf | https://www.unikeyic.com/products/other-oscillator/sit1602bc-11-xxs-26-000000e/13071513.html
SIT1602BC-11-XXS-28.636300D | SiTime | 10: 0.6833 35: 0.5724 100: 0.4962 1,000: 0.4589 4,000: 0.4419 | Oscillator, SMD, 2.25V~3.63V ±20ppm 28.6363MHz 2.5mm × 2mm × 800μm |  |  |  |  | 28.6363MHz | ±20ppm | - |  |  |  | 2.5mm*2mm*800μm |  | -20℃~70℃ | 2.25V~3.63V | [5 empty] | On sale |  |  |  |  | SIT1602BC-11-XXS-28.636300D SiTime | 6000 | https://www.unikeyic.com/media/datasheet/df/4d/61ab/df/8a60b114c688c88f8c9902cf260b3653.pdf | https://www.unikeyic.com/products/other-oscillator/sit1602bc-11-xxs-28-636300d/15347168.html
SIT1602BC-11-XXS-38.400000 | SiTime | 10: 0.6833 35: 0.5724 100: 0.4962 1,000: 0.4589 4,000: 0.4419 | 2.25V~3.63V ±20ppm 38.4MHz QFN SMD mount 2.5mm*2mm*800μm | MEMS |  | 4.5mA |  | 38.4 MHz |  |  | ±20ppm | Standby (Power Down) | 0.031" (0.80mm) |  | 1 (Unlimited) |  |  | -20°C ~ 70°C | HCMOS, LVCMOS |  | 4-SMD, No Lead | Strip |  |  | SiT1602B | 0.098" L x 0.079" W (2.50mm x 2.00mm) | 2.25V ~ 3.63V |  | 6000 | https://www.unikeyic.com/media/datasheet/09/2b/07fd/09/067c4831c52352c3369728a3244c9305.pdf | https://www.unikeyic.com/products/other-oscillator/sit1602bc-11-xxs-38-400000/15208506.html
SIT1602BC-11-XXS-72.000000E | SiTime | 10+: 0.6833 35+: 0.5724 100+: 0.4962 1,000+: 0.4589 4,000+: 0.4419 | Oscillator, SMD, 2.25V~3.63V, ±20ppm, 72MHz, 2.5mm × 2mm × 800μm | [25 empty] | 6000 | https://www.unikeyic.com/media/datasheet/df/4d/61ab/df/8a60b114c688c88f8c9902cf260b3653.pdf | https://www.unikeyic.com/products/other-oscillator/sit1602bc-11-xxs-72-000000e/13199610.html
SIT1602BC-11-XXS-74.176000E | SiTime | 10+: 0.6833 35+: 0.5724 100+: 0.4962 1,000+: 0.4589 4,000+: 0.4419 | SMD Oscillator 74.176MHz ±20ppm 2.25V~3.63V 2.5mm × 2mm × 800μm | [25 empty] | 6000 | https://www.unikeyic.com/media/datasheet/df/4d/61ab/df/8a60b114c688c88f8c9902cf260b3653.pdf | https://www.unikeyic.com/products/other-oscillator/sit1602bc-11-xxs-74-176000e/13822252.html
SIT1602BC-11-XXS-77.760000D | SiTime | 10: 0.6833 35: 0.5724 100: 0.4962 1,000: 0.4589 4,000: 0.4419 | 2.25V~3.63V ±20ppm 77.76MHz SMD 2.5mm × 2mm × 800μm |  |  |  | SIT1602BC-11-XXS-77.760000D SiTime | 77.76MHz | ±20ppm | - |  |  |  | 2.5mm*2mm*800μm |  | -20℃~70℃ | 2.25V~3.63V | [5 empty] | On sale | [5 empty] | 6000 | https://www.unikeyic.com/media/datasheet/df/4d/61ab/df/8a60b114c688c88f8c9902cf260b3653.pdf | https://www.unikeyic.com/products/other-oscillator/sit1602bc-11-xxs-77-760000d/16618794.html
SIT1602BC-12-18E-10.000000D | SiTime | 10: 0.6833 35: 0.5724 100: 0.4962 1,000: 0.4589 4,000: 0.4419 | 1.8V ±25ppm 10MHz SMD 2.5mm × 2mm × 800μm |  |  |  |  | 10MHz | ±25ppm | - |  |  |  | 2.5mm*2mm*800μm |  | -20℃~70℃ | 1.8V | [5 empty] | On sale |  |  |  |  | SIT1602BC-12-18E-10.000000D SiTime | 6000 | https://www.unikeyic.com/media/datasheet/df/4d/61ab/df/8a60b114c688c88f8c9902cf260b3653.pdf | https://www.unikeyic.com/products/other-oscillator/sit1602bc-12-18e-10-000000d/14527159.html
SIT1602BC-12-18E-12.000000 | SiTime | 10: 0.6833 35: 0.5724 100: 0.4962 1,000: 0.4589 4,000: 0.4419 | 1.8V ±25ppm 12MHz QFN SMD 2.5mm × 2mm × 800μm | MEMS |  | 4.1mA |  | 12 MHz |  |  | ±25ppm | Enable/Disable | 0.031" (0.80mm) |  | 1 (Unlimited) |  |  | -20°C ~ 70°C | HCMOS, LVCMOS |  | 4-SMD, No Lead | Strip |  | 11419522 | SiT1602B | 0.098" L x 0.079" W (2.50mm x 2.00mm) | 1.8V |  | 6000 | https://www.unikeyic.com/media/datasheet/09/2b/07fd/09/067c4831c52352c3369728a3244c9305.pdf | https://www.unikeyic.com/products/other-oscillator/sit1602bc-12-18e-12-000000/4158413.html
SIT1602BC-12-18E-24.000000D | SiTime | 10+: 0.6833 35+: 0.5724 100+: 0.4962 1,000+: 0.4589 4,000+: 0.4419 | Oscillator, SMD, 24MHz ±25ppm 1.8V 2.5mm × 2mm × 800μm | [25 empty] | 6000 | https://www.unikeyic.com/media/datasheet/df/4d/61ab/df/8a60b114c688c88f8c9902cf260b3653.pdf | https://www.unikeyic.com/products/other-oscillator/sit1602bc-12-18e-24-000000d/4707600.html
SIT1602BC-12-18E-37.500000D | SiTime | 10+: 0.6833 35+: 0.5724 100+: 0.4962 1,000+: 0.4589 4,000+: 0.4419 | Oscillator, SMD 37.5MHz ±25ppm 1.8V 2.5mm × 2mm × 800μm | [25 empty] | 6000 | https://www.unikeyic.com/media/datasheet/df/4d/61ab/df/8a60b114c688c88f8c9902cf260b3653.pdf | https://www.unikeyic.com/products/other-oscillator/sit1602bc-12-18e-37-500000d/1960805.html
SIT1602BC-12-18E-38.000000D | SiTime | 10: 0.6833 35: 0.5724 100: 0.4962 1,000: 0.4589 4,000: 0.4419 | Oscillator 38MHz ±25ppm 1.8V SMD 2.5mm × 2mm × 800μm |  |  |  |  | 38MHz | ±25ppm | - |  |  |  | 2.5mm*2mm*800μm |  | -20℃~70℃ | 1.8V | [5 empty] | On sale |  |  |  |  | SIT1602BC-12-18E-38.000000D SiTime | 6000 | https://www.unikeyic.com/media/datasheet/df/4d/61ab/df/8a60b114c688c88f8c9902cf260b3653.pdf | https://www.unikeyic.com/products/other-oscillator/sit1602bc-12-18e-38-000000d/13894315.html
SIT1602BC-12-18E-4.000000E | SiTime | 10+: 0.6833 35+: 0.5724 100+: 0.4962 1,000+: 0.4589 4,000+: 0.4419 | Oscillator, SMD, 4MHz ±25ppm 1.8V 2.5mm × 2mm × 800μm | [25 empty] | 6000 | https://www.unikeyic.com/media/datasheet/09/2b/07fd/09/067c4831c52352c3369728a3244c9305.pdf | https://www.unikeyic.com/products/other-oscillator/sit1602bc-12-18e-4-000000e/5110791.html
SIT1602BC-12-18N-31.250000 | SiTime | 10: 0.6833 35: 0.5724 100: 0.4962 1,000: 0.4589 4,000: 0.4419 | 1.8V ±25ppm 31.25MHz QFN SMD mount 2.5mm*2mm*800μm | MEMS |  | 4.1mA |  | 31.25 MHz |  |  | ±25ppm | - | 0.031" (0.80mm) |  | 1 (Unlimited) |  |  | -20°C ~ 70°C | HCMOS, LVCMOS |  | 4-SMD, No Lead | Strip |  |  | SiT1602B | 0.098" L x 0.079" W (2.50mm x 2.00mm) | 1.8V |  | 6000 | https://www.unikeyic.com/media/datasheet/09/2b/07fd/09/067c4831c52352c3369728a3244c9305.pdf | https://www.unikeyic.com/products/other-oscillator/sit1602bc-12-18n-31-250000/5344981.html
SIT1602BC-12-18N-33.333300 | SiTime | 10+: 0.6833 35+: 0.5724 100+: 0.4962 1,000+: 0.4589 4,000+: 0.4419 | Oscillator, SMD, QFN, 33.3333MHz ±25ppm 1.8V, 2.5mm × 2mm × 800μm | [25 empty] | 6000 | https://www.unikeyic.com/media/datasheet/09/2b/07fd/09/067c4831c52352c3369728a3244c9305.pdf | https://www.unikeyic.com/products/other-oscillator/sit1602bc-12-18n-33-333300/5060535.html
SIT1602BC-12-18S-14.000000E | SiTime | 10: 0.6833 35: 0.5724 100: 0.4962 1,000: 0.4589 4,000: 0.4419 | Oscillator 1.8V ±25ppm 14MHz SMD 2.5mm × 2mm × 800μm |  |  |  |  | 14MHz | ±25ppm | - |  |  |  | 2.5mm*2mm*800μm |  | -20℃~70℃ | 1.8V | [5 empty] | On sale |  |  |  |  | SIT1602BC-12-18S-14.000000E SiTime | 6000 | https://www.unikeyic.com/media/datasheet/df/4d/61ab/df/8a60b114c688c88f8c9902cf260b3653.pdf | https://www.unikeyic.com/products/other-oscillator/sit1602bc-12-18s-14-000000e/2297084.html
SIT1602BC-12-18S-25.000625E | SiTime | 10+: 0.6833 35+: 0.5724 100+: 0.4962 1,000+: 0.4589 4,000+: 0.4419 | Oscillator, SMD, 25.000626MHz, ±25ppm, 1.8V, 2.5mm × 2mm × 800μm | [25 empty] | 6000 | https://www.unikeyic.com/media/datasheet/df/4d/61ab/df/8a60b114c688c88f8c9902cf260b3653.pdf | https://www.unikeyic.com/products/other-oscillator/sit1602bc-12-18s-25-000625e/13854876.html
SIT1602BC-12-18S-31.250000E | SiTime | 10: 0.6833 35: 0.5724 100: 0.4962 1,000: 0.4589 4,000: 0.4419 | 31.25MHz ±25ppm 1.8V SMD 2.5mm × 2mm × 800μm |  |  |  |  | 31.25MHz | ±25ppm | - |  |  |  | 2.5mm*2mm*800μm |  | -20℃~70℃ | 1.8V | [5 empty] | On sale |  |  |  |  | SIT1602BC-12-18S-31.250000E SiTime | 6000 | https://www.unikeyic.com/media/datasheet/09/2b/07fd/09/067c4831c52352c3369728a3244c9305.pdf | https://www.unikeyic.com/products/other-oscillator/sit1602bc-12-18s-31-250000e/2760408.html
SIT1602BC-12-18S-33.333300D | SiTime | 10: 0.6833 35: 0.5724 100: 0.4962 1,000: 0.4589 4,000: 0.4419 | 1.8V ±25ppm 33.3333MHz SMD mount 2.5mm*2mm*800μm |  |  |  |  | 33.3333MHz | ±25ppm | - |  |  |  | 2.5mm*2mm*800μm |  | -20℃~70℃ | 1.8V | [5 empty] | On sale |  |  |  |  | SIT1602BC-12-18S-33.333300D SiTime | 6000 | https://www.unikeyic.com/media/datasheet/df/4d/61ab/df/8a60b114c688c88f8c9902cf260b3653.pdf | https://www.unikeyic.com/products/other-oscillator/sit1602bc-12-18s-33-333300d/3734401.html
SIT1602BC-12-18S-37.500000 | SiTime | 10: 0.6833 35: 0.5724 100: 0.4962 1,000: 0.4589 4,000: 0.4419 | 37.5MHz ±25ppm 1.8V QFN SMD 2.5mm × 2mm × 800μm | MEMS |  | 4.1mA |  | 37.5 MHz |  |  | ±25ppm | Standby (Power Down) | 0.031" (0.80mm) |  | 1 (Unlimited) |  |  | -20°C ~ 70°C | HCMOS, LVCMOS |  | 4-SMD, No Lead | Strip |  | 11378652 | SiT1602B | 0.098" L x 0.079" W (2.50mm x 2.00mm) | 1.8V |  | 6000 | https://www.unikeyic.com/media/datasheet/09/2b/07fd/09/067c4831c52352c3369728a3244c9305.pdf | https://www.unikeyic.com/products/other-oscillator/sit1602bc-12-18s-37-500000/4162273.html
SIT1602BC-12-25E-25.000000D | SiTime | 10+: 0.6833 35+: 0.5724 100+: 0.4962 1,000+: 0.4589 4,000+: 0.4419 | Oscillator, 25MHz, ±25ppm, 2.5V, SMD, 2.5mm × 2mm × 800μm | [25 empty] | 6000 | https://www.unikeyic.com/media/datasheet/09/2b/07fd/09/067c4831c52352c3369728a3244c9305.pdf | https://www.unikeyic.com/products/other-oscillator/sit1602bc-12-25e-25-000000d/4577972.html
SIT1602BC-12-25E-27.000000D | SiTime | 10: 0.6833 35: 0.5724 100: 0.4962 1,000: 0.4589 4,000: 0.4419 | 2.5V ±25ppm 27MHz SMD 2.5mm × 2mm × 800μm |  |  |  | SIT1602BC-12-25E-27.000000D SiTime | 27MHz | ±25ppm | - |  |  |  | 2.5mm*2mm*800μm |  | -20℃~70℃ | 2.5V | [5 empty] | On sale | [5 empty] | 6000 | https://www.unikeyic.com/media/datasheet/09/2b/07fd/09/067c4831c52352c3369728a3244c9305.pdf | https://www.unikeyic.com/products/other-oscillator/sit1602bc-12-25e-27-000000d/4314872.html
SIT1602BC-12-25E-33.330000E | SiTime | 10+: 0.6833 35+: 0.5724 100+: 0.4962 1,000+: 0.4589 4,000+: 0.4419 | Oscillator, 33.33MHz, 2.5V, ±25ppm, SMD, 2.5mm × 2mm × 800μm | [25 empty] | 6000 | https://www.unikeyic.com/media/datasheet/df/4d/61ab/df/8a60b114c688c88f8c9902cf260b3653.pdf | https://www.unikeyic.com/products/other-oscillator/sit1602bc-12-25e-33-330000e/16583192.html
SIT1602BC-12-25E-33.333000E | SiTime | 10: 0.6833 35: 0.5724 100: 0.4962 1,000: 0.4589 4,000: 0.4419 | Oscillator 2.5V ±25ppm 33.333MHz SMD 2.5mm × 2mm × 800μm |  |  |  |  | 33.333MHz | ±25ppm | - |  |  |  | 2.5mm*2mm*800μm |  | -20℃~70℃ | 2.5V | [5 empty] | On sale |  |  |  |  | SIT1602BC-12-25E-33.333000E SiTime | 6000 | https://www.unikeyic.com/media/datasheet/df/4d/61ab/df/8a60b114c688c88f8c9902cf260b3653.pdf | https://www.unikeyic.com/products/other-oscillator/sit1602bc-12-25e-33-333000e/5137951.html
SIT1602BC-12-25E-37.500000 | SiTime | 10+: 0.6833 35+: 0.5724 100+: 0.4962 1,000+: 0.4589 4,000+: 0.4419 | Oscillator, 2.5V, ±25ppm, 37.5MHz, QFN, SMD, 2.5mm × 2mm × 800μm | [25 empty] | 6000 | https://www.unikeyic.com/media/datasheet/09/2b/07fd/09/067c4831c52352c3369728a3244c9305.pdf | https://www.unikeyic.com/products/other-oscillator/sit1602bc-12-25e-37-500000/15584658.html
SIT1602BC-12-25N-12.000000E | SiTime | 10: 0.6833 35: 0.5724 100: 0.4962 1,000: 0.4589 4,000: 0.4419 | 2.5V ±25ppm 12MHz SMD 2.5mm × 2mm × 800μm |  |  |  |  | 12MHz | ±25ppm | - |  |  |  | 2.5mm*2mm*800μm |  | -20℃~70℃ | 2.5V | [5 empty] | On sale |  |  |  |  | SIT1602BC-12-25N-12.000000E SiTime | 6000 | https://www.unikeyic.com/media/datasheet/df/4d/61ab/df/8a60b114c688c88f8c9902cf260b3653.pdf | https://www.unikeyic.com/products/other-oscillator/sit1602bc-12-25n-12-000000e/4512856.html
SIT1602BC-12-25N-24.576000D | SiTime | 5+: 0.615 35+: 0.5088 100+: 0.4651 500+: 0.4342 1,000+: 0.4187 | Oscillator, SMD, 2.5V ±25ppm 24.576MHz, 2.5mm × 2mm × 800μm | [25 empty] | 6000 | https://www.unikeyic.com/media/datasheet/df/4d/61ab/df/8a60b114c688c88f8c9902cf260b3653.pdf | https://www.unikeyic.com/products/other-oscillator/sit1602bc-12-25n-24-576000d/14864953.html
SIT1602BC-12-25N-72.000000E | SiTime | 10+: 0.6833 35+: 0.5724 100+: 0.4962 1,000+: 0.4589 4,000+: 0.4419 | Oscillator 72MHz ±25ppm 2.5V SMD 2.5mm × 2mm × 800μm | [25 empty] | 6000 | https://www.unikeyic.com/media/datasheet/df/4d/61ab/df/8a60b114c688c88f8c9902cf260b3653.pdf | https://www.unikeyic.com/products/other-oscillator/sit1602bc-12-25n-72-000000e/13642460.html
SIT1602BC-12-25N-74.250000 | SiTime | 10: 0.6833 35: 0.5724 100: 0.4962 1,000: 0.4589 4,000: 0.4419 | 2.5V ±25ppm 74.25MHz QFN SMD mount 2.5mm*2mm*800μm | MEMS |  | 4.2mA |  | 74.25 MHz |  |  | ±25ppm | - | 0.031" (0.80mm) |  | 1 (Unlimited) |  |  | -20°C ~ 70°C | HCMOS, LVCMOS |  | 4-SMD, No Lead | Strip |  | 11423465 | SiT1602B | 0.098" L x 0.079" W (2.50mm x 2.00mm) | 2.5V |  | 6000 | https://www.unikeyic.com/media/datasheet/09/2b/07fd/09/067c4831c52352c3369728a3244c9305.pdf | https://www.unikeyic.com/products/other-oscillator/sit1602bc-12-25n-74-250000/14569810.html
SIT1602BC-12-25N-74.250000E | SiTime | 10: 0.6833 35: 0.5724 100: 0.4962 1,000: 0.4589 4,000: 0.4419 | Oscillator, 2.5V ±25ppm 74.25MHz SMD 2.5mm × 2mm × 800μm |  |  |  |  | 74.25MHz | ±25ppm | - |  |  |  | 2.5mm*2mm*800μm |  | -20℃~70℃ | 2.5V | [5 empty] | On sale |  |  |  |  | SIT1602BC-12-25N-74.250000E SiTime | 6000 | https://www.unikeyic.com/media/datasheet/09/2b/07fd/09/067c4831c52352c3369728a3244c9305.pdf | https://www.unikeyic.com/products/other-oscillator/sit1602bc-12-25n-74-250000e/13246452.html
SIT1602BC-12-25S-14.000000 | SiTime | 10+: 0.6833 35+: 0.5724 100+: 0.4962 1,000+: 0.4589 4,000+: 0.4419 | Oscillator, 14MHz, ±25ppm, 2.5V, QFN, SMD, 2.5mm × 2mm × 800μm | [25 empty] | 6000 | https://www.unikeyic.com/media/datasheet/09/2b/07fd/09/067c4831c52352c3369728a3244c9305.pdf | https://www.unikeyic.com/products/other-oscillator/sit1602bc-12-25s-14-000000/15678217.html
SIT1602BC-12-25S-28.636300D | SiTime | 10: 0.6833 35: 0.5724 100: 0.4962 1,000: 0.4589 4,000: 0.4419 | 2.5V ±25ppm 28.6363MHz SMD 2.5mm × 2mm × 800μm |  |  |  | SIT1602BC-12-25S-28.636300D SiTime | 28.6363MHz | ±25ppm | - |  |  |  | 2.5mm*2mm*800μm |  | -20℃~70℃ | 2.5V | [5 empty] | On sale | [5 empty] | 6000 | https://www.unikeyic.com/media/datasheet/09/2b/07fd/09/067c4831c52352c3369728a3244c9305.pdf | https://www.unikeyic.com/products/other-oscillator/sit1602bc-12-25s-28-636300d/14046631.html
SIT1602BC-12-25S-38.000000D | SiTime | 10: 0.6833 35: 0.5724 100: 0.4962 1,000: 0.4589 4,000: 0.4419 | 2.5V ±25ppm 38MHz SMD mount 2.5mm*2mm*800μm |  |  |  |  | 38MHz | ±25ppm | - |  |  |  | 2.5mm*2mm*800μm |  | -20℃~70℃ | 2.5V | [5 empty] | On sale |  |  |  |  | SIT1602BC-12-25S-38.000000D SiTime | 6000 | https://www.unikeyic.com/media/datasheet/df/4d/61ab/df/8a60b114c688c88f8c9902cf260b3653.pdf | https://www.unikeyic.com/products/other-oscillator/sit1602bc-12-25s-38-000000d/15292617.html
SIT1602BC-12-25S-38.400000D | SiTime | 10+: 0.6833 35+: 0.5724 100+: 0.4962 1,000+: 0.4589 4,000+: 0.4419 | Oscillator, 2.5V, ±25ppm, 38.4MHz, SMD, 2.5mm × 2mm × 800μm | [25 empty] | 6000 | https://www.unikeyic.com/media/datasheet/df/4d/61ab/df/8a60b114c688c88f8c9902cf260b3653.pdf | https://www.unikeyic.com/products/other-oscillator/sit1602bc-12-25s-38-400000d/3719259.html
SIT1602BC-12-25S-77.760000D | SiTime | 10+: 0.6833 35+: 0.5724 100+: 0.4962 1,000+: 0.4589 4,000+: 0.4419 | Oscillator, SMD, 2.5V ±25ppm 77.76MHz 2.5mm × 2mm × 800μm | [25 empty] | 6000 | https://www.unikeyic.com/media/datasheet/df/4d/61ab/df/8a60b114c688c88f8c9902cf260b3653.pdf | https://www.unikeyic.com/products/other-oscillator/sit1602bc-12-25s-77-760000d/15108773.html
SIT1602BC-12-33E-14.000000E | SiTime | 10+: 0.6833 35+: 0.5724 100+: 0.4962 1,000+: 0.4589 4,000+: 0.4419 | Oscillator, SMD 2.5mm × 2mm × 800μm 3.3V ±25ppm 14MHz | [25 empty] | 6000 | https://www.unikeyic.com/media/datasheet/df/4d/61ab/df/8a60b114c688c88f8c9902cf260b3653.pdf | https://www.unikeyic.com/products/other-oscillator/sit1602bc-12-33e-14-000000e/3166594.html
SIT1602BC-12-33E-19.200000E | SiTime | 10: 0.6833 35: 0.5724 100: 0.4962 1,000: 0.4589 4,000: 0.4419 | Oscillator 19.2MHz ±25ppm 3.3V SMD 2.5mm × 2mm × 800μm |  |  |  |  | 19.2MHz | ±25ppm | - |  |  |  | 2.5mm*2mm*800μm |  | -20℃~70℃ | 3.3V | [5 empty] | On sale |  |  |  |  | SIT1602BC-12-33E-19.200000E SiTime | 6000 | https://www.unikeyic.com/media/datasheet/df/4d/61ab/df/8a60b114c688c88f8c9902cf260b3653.pdf | https://www.unikeyic.com/products/other-oscillator/sit1602bc-12-33e-19-200000e/13539763.html
SIT1602BC-12-33E-24.000000 | SiTime | 5+: 0.5808 35+: 0.477 100+: 0.4496 500+: 0.4187 1,000+: 0.4031 | Oscillator 3.3V ±25ppm 24MHz QFN SMD 2.5mm × 2mm × 800μm | [25 empty] | 6000 | https://www.unikeyic.com/media/datasheet/09/2b/07fd/09/067c4831c52352c3369728a3244c9305.pdf | https://www.unikeyic.com/products/other-oscillator/sit1602bc-12-33e-24-000000/14495844.html
SIT1602BC-12-33E-33.333330D | SiTime | 10+: 0.6833 35+: 0.5724 100+: 0.4962 1,000+: 0.4589 4,000+: 0.4419 | Oscillator, SMD 33.33333MHz 3.3V ±25ppm 2.5mm × 2mm × 800μm | [25 empty] | 6000 | https://www.unikeyic.com/media/datasheet/09/2b/07fd/09/067c4831c52352c3369728a3244c9305.pdf | https://www.unikeyic.com/products/other-oscillator/sit1602bc-12-33e-33-333330d/16160700.html
SIT1602BC-12-33E-33.333330E | SiTime | 10+: 0.6833 35+: 0.5724 100+: 0.4962 1,000+: 0.4589 4,000+: 0.4419 | Oscillator, SMD 33.33333MHz 3.3V ±25ppm 2.5mm × 2mm × 800μm | [25 empty] | 6000 | https://www.unikeyic.com/media/datasheet/df/4d/61ab/df/8a60b114c688c88f8c9902cf260b3653.pdf | https://www.unikeyic.com/products/other-oscillator/sit1602bc-12-33e-33-333330e/15173493.html
SIT1602BC-12-33E-4.000000D | SiTime | 10: 0.6833 35: 0.5724 100: 0.4962 1,000: 0.4589 4,000: 0.4419 | 3.3V ±25ppm 4MHz SMD 2.5mm × 2mm × 800μm |  |  |  |  | 4MHz | ±25ppm | - |  |  |  | 2.5mm*2mm*800μm |  | -20℃~70℃ | 3.3V | [5 empty] | On sale |  |  |  |  | SIT1602BC-12-33E-4.000000D SiTime | 6000 | https://www.unikeyic.com/media/datasheet/09/2b/07fd/09/067c4831c52352c3369728a3244c9305.pdf | https://www.unikeyic.com/products/other-oscillator/sit1602bc-12-33e-4-000000d/5053945.html
SIT1602BC-12-33E-4.096000D | SiTime | 10+: 0.6833 35+: 0.5724 100+: 0.4962 1,000+: 0.4589 4,000+: 0.4419 | Oscillator, 3.3V ±25ppm 4.096MHz SMD 2.5mm × 2mm × 800μm | [25 empty] | 6000 | https://www.unikeyic.com/media/datasheet/df/4d/61ab/df/8a60b114c688c88f8c9902cf260b3653.pdf | https://www.unikeyic.com/products/other-oscillator/sit1602bc-12-33e-4-096000d/15159873.html
SIT1602BC-12-33E-77.760000 | SiTime | 10: 0.6833 35: 0.5724 100: 0.4962 1,000: 0.4589 4,000: 0.4419 | 3.3V ±25ppm 77.76MHz QFN SMD mount 2.5mm*2mm*800μm | MEMS |  | 4.5mA |  | 77.76 MHz |  |  | ±25ppm | Enable/Disable | 0.031" (0.80mm) |  | 1 (Unlimited) |  |  | -20°C ~ 70°C | HCMOS, LVCMOS |  | 4-SMD, No Lead | Strip |  | 11339925 | SiT1602B | 0.098" L x 0.079" W (2.50mm x 2.00mm) | 3.3V |  | 6000 | https://www.unikeyic.com/media/datasheet/09/2b/07fd/09/067c4831c52352c3369728a3244c9305.pdf | https://www.unikeyic.com/products/other-oscillator/sit1602bc-12-33e-77-760000/4518087.html
SIT1602BC-12-33N-14.000000E | SiTime | 10+: 0.6833 35+: 0.5724 100+: 0.4962 1,000+: 0.4589 4,000+: 0.4419 | Oscillator, SMD 2.5mm × 2mm × 800μm 3.3V ±25ppm 14MHz | [25 empty] | 6000 | https://www.unikeyic.com/media/datasheet/09/2b/07fd/09/067c4831c52352c3369728a3244c9305.pdf | https://www.unikeyic.com/products/other-oscillator/sit1602bc-12-33n-14-000000e/2581370.html
SIT1602BC-12-33N-20.000000E | SiTime | 10+: 0.6833 35+: 0.5724 100+: 0.4962 1,000+: 0.4589 4,000+: 0.4419 | Oscillator, 3.3V, ±25ppm, 20MHz, SMD, 2.5mm × 2mm × 800μm | [25 empty] | 6000 | https://www.unikeyic.com/media/datasheet/df/4d/61ab/df/8a60b114c688c88f8c9902cf260b3653.pdf | https://www.unikeyic.com/products/other-oscillator/sit1602bc-12-33n-20-000000e/5010028.html
SIT1602BC-12-33N-24.576000D | SiTime | 5: 0.615 35: 0.5088 100: 0.4651 500: 0.4342 1,000: 0.4187 | 3.3V ±25ppm 24.576MHz SMD 2.5mm × 2mm × 800μm |  |  |  |  | 24.576MHz | ±25ppm | - |  |  |  | 2.5mm*2mm*800μm |  | -20℃~70℃ | 3.3V | [5 empty] | On sale |  |  |  |  | SIT1602BC-12-33N-24.576000D SiTime | 6000 | https://www.unikeyic.com/media/datasheet/df/4d/61ab/df/8a60b114c688c88f8c9902cf260b3653.pdf | https://www.unikeyic.com/products/other-oscillator/sit1602bc-12-33n-24-576000d/3419064.html
SIT1602BC-12-33N-31.250000D | SiTime | 10+: 0.6833 35+: 0.5724 100+: 0.4962 1,000+: 0.4589 4,000+: 0.4419 | Oscillator, 3.3V, ±25ppm, 31.25MHz, SMD, 2.5mm × 2mm × 800μm | [25 empty] | 6000 | https://www.unikeyic.com/media/datasheet/09/2b/07fd/09/067c4831c52352c3369728a3244c9305.pdf | https://www.unikeyic.com/products/other-oscillator/sit1602bc-12-33n-31-250000d/13921367.html
SIT1602BC-12-33N-32.768000D | SiTime | 10: 0.6833 35: 0.5724 100: 0.4962 1,000: 0.4589 4,000: 0.4419 | 3.3V ±25ppm 32.768MHz SMD mount 2.5mm*2mm*800μm |  |  |  |  | 32.768MHz | ±25ppm | - |  |  |  | 2.5mm*2mm*800μm |  | -20℃~70℃ | 3.3V | [5 empty] | On sale |  |  |  |  | SIT1602BC-12-33N-32.768000D SiTime | 6000 | https://www.unikeyic.com/media/datasheet/09/2b/07fd/09/067c4831c52352c3369728a3244c9305.pdf | https://www.unikeyic.com/products/other-oscillator/sit1602bc-12-33n-32-768000d/3074765.html
SIT1602BC-12-33N-38.400000 | SiTime | 10: 0.6833 35: 0.5724 100: 0.4962 1,000: 0.4589 4,000: 0.4419 | 3.3V ±25ppm 38.4MHz QFN SMD mount 2.5mm*2mm*800μm | MEMS |  | 4.5mA |  | 38.4 MHz |  |  | ±25ppm | - | 0.031" (0.80mm) |  | 1 (Unlimited) |  |  | -20°C ~ 70°C | HCMOS, LVCMOS |  | 4-SMD, No Lead | Strip |  | 11445601 | SiT1602B | 0.098" L x 0.079" W (2.50mm x 2.00mm) | 3.3V |  | 6000 | https://www.unikeyic.com/media/datasheet/09/2b/07fd/09/067c4831c52352c3369728a3244c9305.pdf | https://www.unikeyic.com/products/other-oscillator/sit1602bc-12-33n-38-400000/2833703.html
SIT1602BC-12-33N-54.000000E | SiTime | 10+: 0.6833 35+: 0.5724 100+: 0.4962 1,000+: 0.4589 4,000+: 0.4419 | Oscillator, 3.3V, ±25ppm, 54MHz, SMD, 2.5mm × 2mm × 800μm | [25 empty] | 6000 | https://www.unikeyic.com/media/datasheet/df/4d/61ab/df/8a60b114c688c88f8c9902cf260b3653.pdf | https://www.unikeyic.com/products/other-oscillator/sit1602bc-12-33n-54-000000e/3026117.html
SIT1602BC-12-33N-65.000000D | SiTime | 10: 0.6833 35: 0.5724 100: 0.4962 1,000: 0.4589 4,000: 0.4419 | 3.3V ±25ppm 65MHz SMD mount 2.5mm*2mm*800μm |  |  |  |  | 65MHz | ±25ppm | - |  |  |  | 2.5mm*2mm*800μm |  | -20℃~70℃ | 3.3V | [5 empty] | On sale |  |  |  |  | SIT1602BC-12-33N-65.000000D SiTime | 6000 | https://www.unikeyic.com/media/datasheet/09/2b/07fd/09/067c4831c52352c3369728a3244c9305.pdf | https://www.unikeyic.com/products/other-oscillator/sit1602bc-12-33n-65-000000d/16701976.html
SIT1602BC-12-33N-8.192000E | SiTime | 10: 0.6833 35: 0.5724 100: 0.4962 1,000: 0.4589 4,000: 0.4419 | 3.3V ±25ppm 8.192MHz, SMD, 2.5mm × 2mm × 800μm |  |  |  | SIT1602BC-12-33N-8.192000E SiTime | 8.192MHz | ±25ppm | - |  |  |  | 2.5mm*2mm*800μm |  | -20℃~70℃ | 3.3V | [5 empty] | On sale | [5 empty] | 6000 | https://www.unikeyic.com/media/datasheet/09/2b/07fd/09/067c4831c52352c3369728a3244c9305.pdf | https://www.unikeyic.com/products/other-oscillator/sit1602bc-12-33n-8-192000e/13250050.html
SIT1602BC-12-33S-26.000000E | SiTime | 10: 0.6833 35: 0.5724 100: 0.4962 1,000: 0.4589 4,000: 0.4419 | 3.3V ±25ppm 26MHz SMD 2.5mm × 2mm × 800μm |  |  |  |  | 26MHz | ±25ppm | - |  |  |  | 2.5mm*2mm*800μm |  | -20℃~70℃ | 3.3V | [5 empty] | On sale |  |  |  |  | SIT1602BC-12-33S-26.000000E SiTime | 6000 | https://www.unikeyic.com/media/datasheet/09/2b/07fd/09/067c4831c52352c3369728a3244c9305.pdf | https://www.unikeyic.com/products/other-oscillator/sit1602bc-12-33s-26-000000e/13949513.html
SIT1602BC-12-33S-33.333330E | SiTime | 10: 0.6833 35: 0.5724 100: 0.4962 1,000: 0.4589 4,000: 0.4419 | Oscillator, SMD 33.33333MHz 3.3V ±25ppm 2.5mm × 2mm × 800μm |  |  |  |  | 33.33333MHz | ±25ppm | - |  |  |  | 2.5mm*2mm*800μm |  | -20℃~70℃ | 3.3V | [5 empty] | On sale |  |  |  |  | SIT1602BC-12-33S-33.333330E SiTime | 6000 | https://www.unikeyic.com/media/datasheet/09/2b/07fd/09/067c4831c52352c3369728a3244c9305.pdf | https://www.unikeyic.com/products/other-oscillator/sit1602bc-12-33s-33-333330e/3281790.html
SIT1602BC-12-33S-66.666600D | SiTime | 10: 0.6833 35: 0.5724 100: 0.4962 1,000: 0.4589 4,000: 0.4419 | 3.3V ±25ppm 66.6666MHz SMD 2.5mm × 2mm × 800μm |  |  |  | SIT1602BC-12-33S-66.666600D SiTime | 66.6666MHz | ±25ppm | - |  |  |  | 2.5mm*2mm*800μm |  | -20℃~70℃ | 3.3V | [5 empty] | On sale | [5 empty] | 6000 | https://www.unikeyic.com/media/datasheet/09/2b/07fd/09/067c4831c52352c3369728a3244c9305.pdf | https://www.unikeyic.com/products/other-oscillator/sit1602bc-12-33s-66-666600d/2925438.html
SIT1602BC-12-33S-7.372800D | SiTime | 10: 0.6833 35: 0.5724 100: 0.4962 1,000: 0.4589 4,000: 0.4419 | Crystal Oscillator, 7.3728MHz ±25ppm, 3.3V, 2.5mm×2mm×800μm SMD |  |  |  |  | 7.3728MHz | ±25ppm | - |  |  |  | 2.5mm*2mm*800μm |  | -20℃~70℃ | 3.3V | [5 empty] | On sale |  |  |  |  | SIT1602BC-12-33S-7.372800D SiTime | 6000 | https://www.unikeyic.com/media/datasheet/df/4d/61ab/df/8a60b114c688c88f8c9902cf260b3653.pdf | https://www.unikeyic.com/products/other-oscillator/sit1602bc-12-33s-7-372800d/3088923.html
SIT1602BC-12-XXE-10.000000D | SiTime | 10: 0.6833 35: 0.5724 100: 0.4962 1,000: 0.4589 4,000: 0.4419 | 2.5V~3.3V ±25ppm 10MHz SMD mount 2.5mm*2mm*800μm |  |  |  |  | 10MHz | ±25ppm | - |  |  |  | 2.5mm*2mm*800μm |  | -20℃~70℃ | 2.5V~3.3V | [5 empty] | On sale |  |  |  |  | SIT1602BC-12-XXE-10.000000D SiTime | 6000 | https://www.unikeyic.com/media/datasheet/09/2b/07fd/09/067c4831c52352c3369728a3244c9305.pdf | https://www.unikeyic.com/products/other-oscillator/sit1602bc-12-xxe-10-000000d/15419545.html
SIT1602BC-12-XXE-6.000000D | SiTime | 10: 0.6833 35: 0.5724 100: 0.4962 1,000: 0.4589 4,000: 0.4419 | Oscillator 6MHz ±25ppm 2.25V~3.63V SMD 2.5mm × 2mm × 800μm |  |  |  | SIT1602BC-12-XXE-6.000000D SiTime | 6MHz | ±25ppm | - |  |  |  | 2.5mm*2mm*800μm |  | -20℃~70℃ | 2.25V~3.63V | [5 empty] | On sale | [5 empty] | 6000 | https://www.unikeyic.com/media/datasheet/09/2b/07fd/09/067c4831c52352c3369728a3244c9305.pdf | https://www.unikeyic.com/products/other-oscillator/sit1602bc-12-xxe-6-000000d/13976472.html
SIT1602BC-12-XXE-66.666600E | SiTime | 10+: 0.6833 35+: 0.5724 100+: 0.4962 1,000+: 0.4589 4,000+: 0.4419 | Oscillator, SMD, 66.6666MHz ±25ppm 2.25V~3.63V 2.5mm × 2mm × 800μm | [25 empty] | 6000 | https://www.unikeyic.com/media/datasheet/09/2b/07fd/09/067c4831c52352c3369728a3244c9305.pdf | https://www.unikeyic.com/products/other-oscillator/sit1602bc-12-xxe-66-666600e/14616246.html
SIT1602BC-12-XXE-72.000000D | SiTime | 10+: 0.6833 35+: 0.5724 100+: 0.4962 1,000+: 0.4589 4,000+: 0.4419 | VCXO 2.25V~3.63V ±25ppm 72MHz SMD 2.5mm × 2mm × 800μm | [25 empty] | 6000 | https://www.unikeyic.com/media/datasheet/df/4d/61ab/df/8a60b114c688c88f8c9902cf260b3653.pdf | https://www.unikeyic.com/products/other-oscillator/sit1602bc-12-xxe-72-000000d/3368524.html
SIT1602BC-12-XXN-33.333330D | SiTime | 10: 0.6833 35: 0.5724 100: 0.4962 1,000: 0.4589 4,000: 0.4419 | 2.25V~3.63V ±25ppm 33.33333MHz SMD mount 2.5mm*2mm*800μm |  |  |  |  | 33.33333MHz | ±25ppm | - |  |  |  | 2.5mm*2mm*800μm |  | -20℃~70℃ | 2.25V~3.63V | [5 empty] | On sale |  |  |  |  | SIT1602BC-12-XXN-33.333330D SiTime | 6000 | https://www.unikeyic.com/media/datasheet/df/4d/61ab/df/8a60b114c688c88f8c9902cf260b3653.pdf | https://www.unikeyic.com/products/other-oscillator/sit1602bc-12-xxn-33-333330d/3572061.html
SIT1602BC-12-XXS-26.000000D | SiTime | 10: 0.6833 35: 0.5724 100: 0.4962 1,000: 0.4589 4,000: 0.4419 | 2.25V~3.63V ±25ppm 26MHz SMD 2.5mm × 2mm × 800μm |  |  |  |  | 26MHz | ±25ppm | - |  |  |  | 2.5mm*2mm*800μm |  | -20℃~70℃ | 2.25V~3.63V | [5 empty] | On sale |  |  |  |  | SIT1602BC-12-XXS-26.000000D SiTime | 6000 | https://www.unikeyic.com/media/datasheet/df/4d/61ab/df/8a60b114c688c88f8c9902cf260b3653.pdf | https://www.unikeyic.com/products/other-oscillator/sit1602bc-12-xxs-26-000000d/5094331.html
SIT1602BC-12-XXS-3.570000E | SiTime | 10: 0.6833 35: 0.5724 100: 0.4962 1,000: 0.4589 4,000: 0.4419 | Oscillator 2.25V~3.63V ±25ppm 3.57MHz SMD 2.5mm × 2mm × 800μm |  |  |  |  | 3.57MHz | ±25ppm | - |  |  |  | 2.5mm*2mm*800μm |  | -20℃~70℃ | 2.25V~3.63V | [5 empty] | On sale |  |  |  |  | SIT1602BC-12-XXS-3.570000E SiTime | 6000 | https://www.unikeyic.com/media/datasheet/df/4d/61ab/df/8a60b114c688c88f8c9902cf260b3653.pdf | https://www.unikeyic.com/products/other-oscillator/sit1602bc-12-xxs-3-570000e/13824036.html
SIT1602BC-12-XXS-30.000000 | SiTime | 10: 0.6833 35: 0.5724 100: 0.4962 1,000: 0.4589 4,000: 0.4419 | 2.25V~3.63V ±25ppm 30MHz QFN SMD mount 2.5mm*2mm*800μm | MEMS |  | 4.5mA |  | 30 MHz |  |  | ±25ppm | Standby (Power Down) | 0.031" (0.80mm) |  | 1 (Unlimited) |  |  | -20°C ~ 70°C | HCMOS, LVCMOS |  | 4-SMD, No Lead | Strip |  |  | SiT1602B | 0.098" L x 0.079" W (2.50mm x 2.00mm) | 2.25V ~ 3.63V |  | 6000 | https://www.unikeyic.com/media/datasheet/09/2b/07fd/09/067c4831c52352c3369728a3244c9305.pdf | https://www.unikeyic.com/products/other-oscillator/sit1602bc-12-xxs-30-000000/3975100.html
SIT1602BC-12-XXS-33.333330 | SiTime | 10: 0.6833 35: 0.5724 100: 0.4962 1,000: 0.4589 4,000: 0.4419 | 2.25V~3.63V ±25ppm 33.33333MHz QFN SMD 2.5mm × 2mm × 800μm | MEMS |  | 4.5mA |  | 33.33333 MHz |  |  | ±25ppm | Standby (Power Down) | 0.031" (0.80mm) |  | 1 (Unlimited) |  |  | -20°C ~ 70°C | HCMOS, LVCMOS |  | 4-SMD, No Lead | Strip |  | 11355022 | SiT1602B | 0.098" L x 0.079" W (2.50mm x 2.00mm) | 2.25V ~ 3.63V |  | 6000 | https://www.unikeyic.com/media/datasheet/09/2b/07fd/09/067c4831c52352c3369728a3244c9305.pdf | https://www.unikeyic.com/products/other-oscillator/sit1602bc-12-xxs-33-333330/15987891.html
SIT1602BC-12-XXS-62.500000 | SiTime | 10: 0.6833 35: 0.5724 100: 0.4962 1,000: 0.4589 4,000: 0.4419 | 2.25V~3.63V ±25ppm 62.5MHz QFN SMD mount 2.5mm*2mm*800μm | MEMS |  | 4.5mA |  | 62.5 MHz |  |  | ±25ppm | Standby (Power Down) | 0.031" (0.80mm) |  | 1 (Unlimited) |  |  | -20°C ~ 70°C | HCMOS, LVCMOS |  | 4-SMD, No Lead | Strip |  | 11375086 | SiT1602B | 0.098" L x 0.079" W (2.50mm x 2.00mm) | 2.25V ~ 3.63V |  | 6000 | https://www.unikeyic.com/media/datasheet/09/2b/07fd/09/067c4831c52352c3369728a3244c9305.pdf | https://www.unikeyic.com/products/other-oscillator/sit1602bc-12-xxs-62-500000/16662737.html
SIT1602BC-12-XXS-62.500000D | SiTime | 10: 0.6833 35: 0.5724 100: 0.4962 1,000: 0.4589 4,000: 0.4419 | 2.25V~3.63V ±25ppm 62.5MHz SMD mount 2.5mm*2mm*800μm |  |  |  | SIT1602BC-12-XXS-62.500000D SiTime | 62.5MHz | ±25ppm | - |  |  |  | 2.5mm*2mm*800μm |  | -20℃~70℃ | 2.25V~3.63V | [5 empty] | On sale | [5 empty] | 6000 | https://www.unikeyic.com/media/datasheet/09/2b/07fd/09/067c4831c52352c3369728a3244c9305.pdf | https://www.unikeyic.com/products/other-oscillator/sit1602bc-12-xxs-62-500000d/16685664.html
SIT1602BC-12-XXS-74.175824D | SiTime | 10+: 0.6833 35+: 0.5724 100+: 0.4962 1,000+: 0.4589 4,000+: 0.4419 | Oscillator, SMD, 74.17583MHz ±25ppm 2.25V~3.63V 2.5mm × 2mm × 800μm | [25 empty] | 6000 | https://www.unikeyic.com/media/datasheet/09/2b/07fd/09/067c4831c52352c3369728a3244c9305.pdf | https://www.unikeyic.com/products/other-oscillator/sit1602bc-12-xxs-74-175824d/4936427.html
SIT1602BC-13-18E-19.200000D | SiTime | 10: 0.6833 35: 0.5724 100: 0.4962 1,000: 0.4589 4,000: 0.4419 | Oscillator, SMD, 1.8V ±50ppm 19.2MHz, 2.5mm × 2mm × 800μm |  |  |  | SIT1602BC-13-18E-19.200000D SiTime | 19.2MHz | ±50ppm | - |  |  |  | 2.5mm*2mm*800μm |  | -20℃~70℃ | 1.8V | [5 empty] | On sale | [5 empty] | 6000 | https://www.unikeyic.com/media/datasheet/09/2b/07fd/09/067c4831c52352c3369728a3244c9305.pdf | https://www.unikeyic.com/products/other-oscillator/sit1602bc-13-18e-19-200000d/13729391.html
SIT1602BC-13-18E-27.000000D | SiTime | 10+: 0.6833 35+: 0.5724 100+: 0.4962 1,000+: 0.4589 4,000+: 0.4419 | Oscillator, 27MHz, ±50ppm, 1.8V, SMD, 2.5mm × 2mm × 800μm | [25 empty] | 6000 | https://www.unikeyic.com/media/datasheet/09/2b/07fd/09/067c4831c52352c3369728a3244c9305.pdf | https://www.unikeyic.com/products/other-oscillator/sit1602bc-13-18e-27-000000d/4357993.html
SIT1602BC-13-18E-30.000000E | SiTime | 10: 0.6833 35: 0.5724 100: 0.4962 1,000: 0.4589 4,000: 0.4419 | 1.8V ±50ppm 30MHz SMD, 2.5mm × 2mm × 800μm |  |  |  |  | 30MHz | ±50ppm | - |  |  |  | 2.5mm*2mm*800μm |  | -20℃~70℃ | 1.8V | [5 empty] | On sale |  |  |  |  | SIT1602BC-13-18E-30.000000E SiTime | 6000 | https://www.unikeyic.com/media/datasheet/09/2b/07fd/09/067c4831c52352c3369728a3244c9305.pdf | https://www.unikeyic.com/products/other-oscillator/sit1602bc-13-18e-30-000000e/5002482.html
SIT1602BC-13-18E-33.330000D | SiTime | 10: 0.6833 35: 0.5724 100: 0.4962 1,000: 0.4589 4,000: 0.4419 | 1.8V, ±50ppm, 33.33MHz, SMD, 2.5mm × 2mm × 800μm |  |  |  |  | 33.33MHz | ±50ppm | - |  |  |  | 2.5mm*2mm*800μm |  | -20℃~70℃ | 1.8V | [5 empty] | On sale |  |  |  |  | SIT1602BC-13-18E-33.330000D SiTime | 6000 | https://www.unikeyic.com/media/datasheet/09/2b/07fd/09/067c4831c52352c3369728a3244c9305.pdf | https://www.unikeyic.com/products/other-oscillator/sit1602bc-13-18e-33-330000d/5112150.html
SIT1602BC-13-18E-33.333000 | SiTime | 10+: 0.6833 35+: 0.5724 100+: 0.4962 1,000+: 0.4589 4,000+: 0.4419 | Oscillator 33.333MHz ±50ppm 1.8V QFN SMD 2.5mm × 2mm × 800μm | [25 empty] | 6000 | https://www.unikeyic.com/media/datasheet/09/2b/07fd/09/067c4831c52352c3369728a3244c9305.pdf | https://www.unikeyic.com/products/other-oscillator/sit1602bc-13-18e-33-333000/2196840.html
SIT1602BC-13-18E-66.666000 | SiTime | 10: 0.6833 35: 0.5724 100: 0.4962 1,000: 0.4589 4,000: 0.4419 | 1.8V ±50ppm 66.666MHz Oscillator, QFN, SMD, 2.5mm × 2mm × 800μm | MEMS |  | 4.1mA |  | 66.666 MHz |  |  | ±50ppm | Enable/Disable | 0.031" (0.80mm) |  | 1 (Unlimited) |  |  | -20°C ~ 70°C | HCMOS, LVCMOS |  | 4-SMD, No Lead | Strip |  |  | SiT1602B | 0.098" L x 0.079" W (2.50mm x 2.00mm) | 1.8V |  | 6000 | https://www.unikeyic.com/media/datasheet/09/2b/07fd/09/067c4831c52352c3369728a3244c9305.pdf | https://www.unikeyic.com/products/other-oscillator/sit1602bc-13-18e-66-666000/14243326.html
SIT1602BC-13-18E-66.666660 | SiTime | 10: 0.6833 35: 0.5724 100: 0.4962 1,000: 0.4589 4,000: 0.4419 | 1.8V ±50ppm 66.66666MHz QFN SMD 2.5mm × 2mm × 800μm | MEMS |  | 4.1mA |  | 66.66666 MHz |  |  | ±50ppm | Enable/Disable | 0.031" (0.80mm) |  | 1 (Unlimited) |  |  | -20°C ~ 70°C | HCMOS, LVCMOS |  | 4-SMD, No Lead | Strip |  |  | SiT1602B | 0.098" L x 0.079" W (2.50mm x 2.00mm) | 1.8V |  | 6000 | https://www.unikeyic.com/media/datasheet/09/2b/07fd/09/067c4831c52352c3369728a3244c9305.pdf | https://www.unikeyic.com/products/other-oscillator/sit1602bc-13-18e-66-666660/2365559.html
SIT1602BC-13-18N-18.432000D | SiTime | 10+: 0.6833 35+: 0.5724 100+: 0.4962 1,000+: 0.4589 4,000+: 0.4419 | Oscillator, SMD, 18.432MHz ±50ppm 1.8V 2.5mm × 2mm × 800μm | [25 empty] | 6000 | https://www.unikeyic.com/media/datasheet/09/2b/07fd/09/067c4831c52352c3369728a3244c9305.pdf | https://www.unikeyic.com/products/other-oscillator/sit1602bc-13-18n-18-432000d/3317946.html
SIT1602BC-13-18N-33.333300 | SiTime | 10+: 0.6833 35+: 0.5724 100+: 0.4962 1,000+: 0.4589 4,000+: 0.4419 | Oscillator, 33.3333MHz, ±50ppm, 1.8V, QFN, SMD, 2.5mm × 2mm × 800μm | [25 empty] | 6000 | https://www.unikeyic.com/media/datasheet/09/2b/07fd/09/067c4831c52352c3369728a3244c9305.pdf | https://www.unikeyic.com/products/other-oscillator/sit1602bc-13-18n-33-333300/15300492.html
SIT1602BC-13-18N-50.000000D | SiTime | 10+: 0.6833 35+: 0.5724 100+: 0.4962 1,000+: 0.4589 4,000+: 0.4419 | SMD Oscillator 50MHz ±50ppm 1.8V 2.5mm × 2mm × 800μm | [25 empty] | 6000 | https://www.unikeyic.com/media/datasheet/09/2b/07fd/09/067c4831c52352c3369728a3244c9305.pdf | https://www.unikeyic.com/products/other-oscillator/sit1602bc-13-18n-50-000000d/1892701.html
SIT1602BC-13-18N-66.000000 | SiTime | 10+: 0.6833 35+: 0.5724 100+: 0.4962 1,000+: 0.4589 4,000+: 0.4419 | SMD Oscillator 66MHz ±50ppm 1.8V QFN 2.5mm × 2mm × 800μm | [25 empty] | 6000 | https://www.unikeyic.com/media/datasheet/09/2b/07fd/09/067c4831c52352c3369728a3244c9305.pdf | https://www.unikeyic.com/products/other-oscillator/sit1602bc-13-18n-66-000000/13377589.html
SIT1602BC-13-18N-66.660000E | SiTime | 10: 0.6833 35: 0.5724 100: 0.4962 1,000: 0.4589 4,000: 0.4419 | 1.8V ±50ppm 66.66MHz SMD mount 2.5mm*2mm*800μm |  |  |  | SIT1602BC-13-18N-66.660000E SiTime | 66.66MHz | ±50ppm | - |  |  |  | 2.5mm*2mm*800μm |  | -20℃~70℃ | 1.8V | [5 empty] | On sale | [5 empty] | 6000 | https://www.unikeyic.com/media/datasheet/09/2b/07fd/09/067c4831c52352c3369728a3244c9305.pdf | https://www.unikeyic.com/products/other-oscillator/sit1602bc-13-18n-66-660000e/4996895.html
SIT1602BC-13-18S-10.000000D | SiTime | 10+: 0.6833 35+: 0.5724 100+: 0.4962 1,000+: 0.4589 4,000+: 0.4419 | Oscillator 1.8V ±50ppm 10MHz SMD 2.5mm × 2mm × 800μm | [25 empty] | 6000 | https://www.unikeyic.com/media/datasheet/df/4d/61ab/df/8a60b114c688c88f8c9902cf260b3653.pdf | https://www.unikeyic.com/products/other-oscillator/sit1602bc-13-18s-10-000000d/16290940.html
SIT1602BC-13-18S-18.432000D | SiTime | 10+: 0.6833 35+: 0.5724 100+: 0.4962 1,000+: 0.4589 4,000+: 0.4419 | Oscillator, SMD, 18.432MHz ±50ppm 1.8V 2.5mm × 2mm × 800μm | [25 empty] | 6000 | https://www.unikeyic.com/media/datasheet/09/2b/07fd/09/067c4831c52352c3369728a3244c9305.pdf | https://www.unikeyic.com/products/other-oscillator/sit1602bc-13-18s-18-432000d/15447729.html
SIT1602BC-13-18S-33.330000 | SiTime | 10+: 0.6833 35+: 0.5724 100+: 0.4962 1,000+: 0.4589 4,000+: 0.4419 | Oscillator, SMD, QFN, 33.33MHz ±50ppm, 1.8V, 2.5mm × 2mm × 800μm | [25 empty] | 6000 | https://www.unikeyic.com/media/datasheet/09/2b/07fd/09/067c4831c52352c3369728a3244c9305.pdf | https://www.unikeyic.com/products/other-oscillator/sit1602bc-13-18s-33-330000/15768445.html
SIT1602BC-13-18S-35.840000D | SiTime | 10+: 0.6833 35+: 0.5724 100+: 0.4962 1,000+: 0.4589 4,000+: 0.4419 | Oscillator, 35.84MHz, ±50ppm, 1.8V, SMD, 2.5mm × 2mm × 800μm | [25 empty] | 6000 | https://www.unikeyic.com/media/datasheet/09/2b/07fd/09/067c4831c52352c3369728a3244c9305.pdf | https://www.unikeyic.com/products/other-oscillator/sit1602bc-13-18s-35-840000d/1934032.html
SIT1602BC-13-18S-38.000000 | SiTime | 10+: 0.6833 35+: 0.5724 100+: 0.4962 1,000+: 0.4589 4,000+: 0.4419 | Oscillator 1.8V ±50ppm 38MHz QFN SMD 2.5mm × 2mm × 800μm | [25 empty] | 6000 | https://www.unikeyic.com/media/datasheet/09/2b/07fd/09/067c4831c52352c3369728a3244c9305.pdf | https://www.unikeyic.com/products/other-oscillator/sit1602bc-13-18s-38-000000/4669671.html
SIT1602BC-13-18S-40.000000E | SiTime | 10: 0.6833 35: 0.5724 100: 0.4962 1,000: 0.4589 4,000: 0.4419 | 1.8V ±50ppm 40MHz SMD mount 2.5mm*2mm*800μm |  |  |  |  | 40MHz | ±50ppm | - |  |  |  | 2.5mm*2mm*800μm |  | -20℃~70℃ | 1.8V | [5 empty] | On sale |  |  |  |  | SIT1602BC-13-18S-40.000000E SiTime | 6000 | https://www.unikeyic.com/media/datasheet/df/4d/61ab/df/8a60b114c688c88f8c9902cf260b3653.pdf | https://www.unikeyic.com/products/other-oscillator/sit1602bc-13-18s-40-000000e/14053124.html
SIT1602BC-13-18S-66.660000D | SiTime | 10+: 0.6833 35+: 0.5724 100+: 0.4962 1,000+: 0.4589 4,000+: 0.4419 | Oscillator 66.66MHz ±50ppm 1.8V SMD 2.5mm × 2mm × 800μm | [25 empty] | 6000 | https://www.unikeyic.com/media/datasheet/df/4d/61ab/df/8a60b114c688c88f8c9902cf260b3653.pdf | https://www.unikeyic.com/products/other-oscillator/sit1602bc-13-18s-66-660000d/5112276.html
SIT1602BC-13-18S-66.666660E | SiTime | 10+: 0.6833 35+: 0.5724 100+: 0.4962 1,000+: 0.4589 4,000+: 0.4419 | Oscillator, SMD, 1.8V ±50ppm 66.66666MHz 2.5mm × 2mm × 800μm | [25 empty] | 6000 | https://www.unikeyic.com/media/datasheet/df/4d/61ab/df/8a60b114c688c88f8c9902cf260b3653.pdf | https://www.unikeyic.com/products/other-oscillator/sit1602bc-13-18s-66-666660e/15987930.html
SIT1602BC-13-25E-26.000000E | SiTime | 10+: 0.6833 35+: 0.5724 100+: 0.4962 1,000+: 0.4589 4,000+: 0.4419 | Oscillator, 26MHz, ±50ppm, 2.5V, SMD, 2.5mm × 2mm × 800μm | [25 empty] | 6000 | https://www.unikeyic.com/media/datasheet/09/2b/07fd/09/067c4831c52352c3369728a3244c9305.pdf | https://www.unikeyic.com/products/other-oscillator/sit1602bc-13-25e-26-000000e/16216479.html
SIT1602BC-13-25E-33.333000 | SiTime | 10: 0.6833 35: 0.5724 100: 0.4962 1,000: 0.4589 4,000: 0.4419 | 2.5V ±50ppm 33.333MHz QFN SMD mount 2.5mm*2mm*800μm | MEMS |  | 4.2mA |  | 33.333 MHz |  |  | ±50ppm | Enable/Disable | 0.031" (0.80mm) |  | 1 (Unlimited) |  |  | -20°C ~ 70°C | HCMOS, LVCMOS |  | 4-SMD, No Lead | Strip |  | 11400356 | SiT1602B | 0.098" L x 0.079" W (2.50mm x 2.00mm) | 2.5V |  | 6000 | https://www.unikeyic.com/media/datasheet/09/2b/07fd/09/067c4831c52352c3369728a3244c9305.pdf | https://www.unikeyic.com/products/other-oscillator/sit1602bc-13-25e-33-333000/3830730.html
SIT1602BC-13-25E-65.000000D | SiTime | 10+: 0.6833 35+: 0.5724 100+: 0.4962 1,000+: 0.4589 4,000+: 0.4419 | Oscillator 2.5V ±50ppm 65MHz SMD 2.5mm × 2mm × 800μm | [25 empty] | 6000 | https://www.unikeyic.com/media/datasheet/df/4d/61ab/df/8a60b114c688c88f8c9902cf260b3653.pdf | https://www.unikeyic.com/products/other-oscillator/sit1602bc-13-25e-65-000000d/16131727.html
SIT1602BC-13-25E-74.176000E | SiTime | 10: 0.6833 35: 0.5724 100: 0.4962 1,000: 0.4589 4,000: 0.4419 | 2.5V ±50ppm 74.176MHz SMD 2.5mm × 2mm × 800μm |  |  |  |  | 74.176MHz | ±50ppm | - |  |  |  | 2.5mm*2mm*800μm |  | -20℃~70℃ | 2.5V | [5 empty] | On sale |  |  |  |  | SIT1602BC-13-25E-74.176000E SiTime | 6000 | https://www.unikeyic.com/media/datasheet/df/4d/61ab/df/8a60b114c688c88f8c9902cf260b3653.pdf | https://www.unikeyic.com/products/other-oscillator/sit1602bc-13-25e-74-176000e/14749130.html
SIT1602BC-13-25N-4.000000 | SiTime | 10+: 0.6833 35+: 0.5724 100+: 0.4962 1,000+: 0.4589 4,000+: 0.4419 | Oscillator 2.5V ±50ppm 4MHz QFN SMD 2.5mm × 2mm × 800μm | [25 empty] | 6000 | https://www.unikeyic.com/media/datasheet/09/2b/07fd/09/067c4831c52352c3369728a3244c9305.pdf | https://www.unikeyic.com/products/other-oscillator/sit1602bc-13-25n-4-000000/1801364.html
SIT1602BC-13-25N-74.176000 | SiTime | 10: 0.6833 35: 0.5724 100: 0.4962 1,000: 0.4589 4,000: 0.4419 | 2.5V ±50ppm 74.176MHz QFN SMD mount 2.5mm*2mm*800μm | MEMS |  | 4.2mA |  | 74.176 MHz |  |  | ±50ppm | - | 0.031" (0.80mm) |  | 1 (Unlimited) |  |  | -20°C ~ 70°C | HCMOS, LVCMOS |  | 4-SMD, No Lead | Strip |  |  | SiT1602B | 0.098" L x 0.079" W (2.50mm x 2.00mm) | 2.5V |  | 6000 | https://www.unikeyic.com/media/datasheet/09/2b/07fd/09/067c4831c52352c3369728a3244c9305.pdf | https://www.unikeyic.com/products/other-oscillator/sit1602bc-13-25n-74-176000/13796787.html
SIT1602BC-13-25N-8.192000E | SiTime | 10: 0.6833 35: 0.5724 100: 0.4962 1,000: 0.4589 4,000: 0.4419 | 2.5V ±50ppm 8.192MHz SMD mount 2.5mm*2mm*800μm |  |  |  |  | 8.192MHz | ±50ppm | - |  |  |  | 2.5mm*2mm*800μm |  | -20℃~70℃ | 2.5V | [5 empty] | On sale |  |  |  |  | SIT1602BC-13-25N-8.192000E SiTime | 6000 | https://www.unikeyic.com/media/datasheet/df/4d/61ab/df/8a60b114c688c88f8c9902cf260b3653.pdf | https://www.unikeyic.com/products/other-oscillator/sit1602bc-13-25n-8-192000e/4972822.html
SIT1602BC-13-25S-24.576000D | SiTime | 10: 0.6833 35: 0.5724 100: 0.4962 1,000: 0.4589 4,000: 0.4419 | 2.5V ±50ppm 24.576MHz SMD mount 2.5mm*2mm*800μm |  |  |  |  | 24.576MHz | ±50ppm | - |  |  |  | 2.5mm*2mm*800μm |  | -20℃~70℃ | 2.5V | [5 empty] | On sale |  |  |  |  | SIT1602BC-13-25S-24.576000D SiTime | 6000 | https://www.unikeyic.com/media/datasheet/09/2b/07fd/09/067c4831c52352c3369728a3244c9305.pdf | https://www.unikeyic.com/products/other-oscillator/sit1602bc-13-25s-24-576000d/15962823.html
SIT1602BC-13-25S-25.000000D | SiTime | 10+: 0.6833 35+: 0.5724 100+: 0.4962 1,000+: 0.4589 4,000+: 0.4419 | Oscillator, 25MHz, ±50ppm, 2.5V, SMD, 2.5mm × 2mm × 800μm | [25 empty] | 6000 | https://www.unikeyic.com/media/datasheet/09/2b/07fd/09/067c4831c52352c3369728a3244c9305.pdf | https://www.unikeyic.com/products/other-oscillator/sit1602bc-13-25s-25-000000d/14602181.html
SIT1602BC-13-25S-30.000000D | SiTime | 10: 0.6833 35: 0.5724 100: 0.4962 1,000: 0.4589 4,000: 0.4419 | 2.5V ±50ppm 30MHz SMD 2.5mm × 2mm × 800μm |  |  |  | SIT1602BC-13-25S-30.000000D SiTime | 30MHz | ±50ppm | - |  |  |  | 2.5mm*2mm*800μm |  | -20℃~70℃ | 2.5V | [5 empty] | On sale | [5 empty] | 6000 | https://www.unikeyic.com/media/datasheet/df/4d/61ab/df/8a60b114c688c88f8c9902cf260b3653.pdf | https://www.unikeyic.com/products/other-oscillator/sit1602bc-13-25s-30-000000d/14166627.html
SIT1602BC-13-25S-38.000000E | SiTime | 10: 0.6833 35: 0.5724 100: 0.4962 1,000: 0.4589 4,000: 0.4419 | 2.5V ±50ppm 38MHz SMD 2.5mm × 2mm × 800μm |  |  |  | SIT1602BC-13-25S-38.000000E SiTime | 38MHz | ±50ppm | - |  |  |  | 2.5mm*2mm*800μm |  | -20℃~70℃ | 2.5V | [5 empty] | On sale | [5 empty] | 6000 | https://www.unikeyic.com/media/datasheet/df/4d/61ab/df/8a60b114c688c88f8c9902cf260b3653.pdf | https://www.unikeyic.com/products/other-oscillator/sit1602bc-13-25s-38-000000e/14062382.html
SIT1602BC-13-25S-60.000000E | SiTime | 10: 0.6833 35: 0.5724 100: 0.4962 1,000: 0.4589 4,000: 0.4419 | 2.5V ±50ppm 60MHz SMD mount 2.5mm*2mm*800μm |  |  |  |  | 60MHz | ±50ppm | - |  |  |  | 2.5mm*2mm*800μm |  | -20℃~70℃ | 2.5V | [5 empty] | On sale |  |  |  |  | SIT1602BC-13-25S-60.000000E SiTime | 6000 | https://www.unikeyic.com/media/datasheet/09/2b/07fd/09/067c4831c52352c3369728a3244c9305.pdf | https://www.unikeyic.com/products/other-oscillator/sit1602bc-13-25s-60-000000e/14086059.html
SIT1602BC-13-25S-8.192000E | SiTime | 10: 0.6833 35: 0.5724 100: 0.4962 1,000: 0.4589 4,000: 0.4419 | 2.5V ±50ppm 8.192MHz SMD mount 2.5mm*2mm*800μm |  |  |  |  | 8.192MHz | ±50ppm | - |  |  |  | 2.5mm*2mm*800μm |  | -20℃~70℃ | 2.5V | [5 empty] | On sale |  |  |  |  | SIT1602BC-13-25S-8.192000E SiTime | 6000 | https://www.unikeyic.com/media/datasheet/df/4d/61ab/df/8a60b114c688c88f8c9902cf260b3653.pdf | https://www.unikeyic.com/products/other-oscillator/sit1602bc-13-25s-8-192000e/13209606.html
SIT1602BC-13-33E-10.000000D | SiTime | 10: 0.6833 35: 0.5724 100: 0.4962 1,000: 0.4589 4,000: 0.4419 | 3.3V ±50ppm 10MHz SMD mount 2.5mm*2mm*800μm |  |  |  | SIT1602BC-13-33E-10.000000D SiTime | 10MHz | ±50ppm | - |  |  |  | 2.5mm*2mm*800μm |  | -20℃~70℃ | 3.3V | [5 empty] | On sale | [5 empty] | 6000 | https://www.unikeyic.com/media/datasheet/09/2b/07fd/09/067c4831c52352c3369728a3244c9305.pdf | https://www.unikeyic.com/products/other-oscillator/sit1602bc-13-33e-10-000000d/5015305.html
SIT1602BC-13-33E-26.000000D | SiTime | 10: 0.6833 35: 0.5724 100: 0.4962 1,000: 0.4589 4,000: 0.4419 | Oscillator 3.3V ±50ppm 26MHz SMD 2.5mm × 2mm × 800μm |  |  |  | SIT1602BC-13-33E-26.000000D SiTime | 26MHz | ±50ppm | - |  |  |  | 2.5mm*2mm*800μm |  | -20℃~70℃ | 3.3V | [5 empty] | On sale | [5 empty] | 6000 | https://www.unikeyic.com/media/datasheet/09/2b/07fd/09/067c4831c52352c3369728a3244c9305.pdf | https://www.unikeyic.com/products/other-oscillator/sit1602bc-13-33e-26-000000d/5004662.html
SIT1602BC-13-33E-72.000000E | SiTime | 10+: 0.6833 35+: 0.5724 100+: 0.4962 1,000+: 0.4589 4,000+: 0.4419 | Oscillator, SMD, 3.3V ±50ppm 72MHz 2.5mm × 2mm × 800μm | [25 empty] | 6000 | https://www.unikeyic.com/media/datasheet/09/2b/07fd/09/067c4831c52352c3369728a3244c9305.pdf | https://www.unikeyic.com/products/other-oscillator/sit1602bc-13-33e-72-000000e/4978736.html
SIT1602BC-13-33N-12.000000E | SiTime | 10: 0.6833 35: 0.5724 100: 0.4962 1,000: 0.4589 4,000: 0.4419 | Oscillator, 3.3V ±50ppm 12MHz, SMD, 2.5mm × 2mm × 800μm |  |  |  | SIT1602BC-13-33N-12.000000E SiTime | 12MHz | ±50ppm | - |  |  |  | 2.5mm*2mm*800μm |  | -20℃~70℃ | 3.3V | [5 empty] | On sale | [5 empty] | 6000 | https://www.unikeyic.com/media/datasheet/df/4d/61ab/df/8a60b114c688c88f8c9902cf260b3653.pdf | https://www.unikeyic.com/products/other-oscillator/sit1602bc-13-33n-12-000000e/16640077.html
SIT1602BC-13-33N-4.096000 | SiTime | 10: 0.6833 35: 0.5724 100: 0.4962 1,000: 0.4589 4,000: 0.4419 | 3.3V ±50ppm 4.096MHz QFN SMD mount 2.5mm*2mm*800μm | MEMS |  | 4.5mA |  | 4.096 MHz |  |  | ±50ppm | - | 0.031" (0.80mm) |  | 1 (Unlimited) |  |  | -20°C ~ 70°C | HCMOS, LVCMOS |  | 4-SMD, No Lead | Strip |  | 11344189 | SiT1602B | 0.098" L x 0.079" W (2.50mm x 2.00mm) | 3.3V |  | 6000 | https://www.unikeyic.com/media/datasheet/09/2b/07fd/09/067c4831c52352c3369728a3244c9305.pdf | https://www.unikeyic.com/products/other-oscillator/sit1602bc-13-33n-4-096000/13170632.html
SIT1602BC-13-33N-60.000000D | SiTime | 10+: 0.6833 35+: 0.5724 100+: 0.4962 1,000+: 0.4589 4,000+: 0.4419 | Oscillator, 60MHz, ±50ppm, 3.3V, SMD, 2.5mm × 2mm × 800μm | [25 empty] | 6000 | https://www.unikeyic.com/media/datasheet/09/2b/07fd/09/067c4831c52352c3369728a3244c9305.pdf | https://www.unikeyic.com/products/other-oscillator/sit1602bc-13-33n-60-000000d/14576811.html
SIT1602BC-13-33N-8.192000D | SiTime | 10: 0.6833 35: 0.5724 100: 0.4962 1,000: 0.4589 4,000: 0.4419 | 3.3V ±50ppm 8.192MHz SMD 2.5mm × 2mm × 800μm |  |  |  | SIT1602BC-13-33N-8.192000D SiTime | 8.192MHz | ±50ppm | - |  |  |  | 2.5mm*2mm*800μm |  | -20℃~70℃ | 3.3V | [5 empty] | On sale | [5 empty] | 6000 | https://www.unikeyic.com/media/datasheet/09/2b/07fd/09/067c4831c52352c3369728a3244c9305.pdf | https://www.unikeyic.com/products/other-oscillator/sit1602bc-13-33n-8-192000d/2205934.html
SIT1602BC-13-33S-24.576000E | SiTime | 10+: 0.6833 35+: 0.5724 100+: 0.4962 1,000+: 0.4589 4,000+: 0.4419 | Oscillator, SMD, 24.576MHz ±50ppm 3.3V 2.5mm × 2mm × 800μm | [25 empty] | 6000 | https://www.unikeyic.com/media/datasheet/df/4d/61ab/df/8a60b114c688c88f8c9902cf260b3653.pdf | https://www.unikeyic.com/products/other-oscillator/sit1602bc-13-33s-24-576000e/2907161.html
SIT1602BC-13-33S-25.000000E | SiTime | 10+: 0.6833 35+: 0.5724 100+: 0.4962 1,000+: 0.4589 4,000+: 0.4419 | Oscillator, SMD, 3.3V, ±50ppm, 25MHz, 2.5mm × 2mm × 800μm | [25 empty] | 6000 | https://www.unikeyic.com/media/datasheet/df/4d/61ab/df/8a60b114c688c88f8c9902cf260b3653.pdf | https://www.unikeyic.com/products/other-oscillator/sit1602bc-13-33s-25-000000e/1788568.html
SIT1602BC-13-33S-3.570000D | SiTime | 10: 0.6833 35: 0.5724 100: 0.4962 1,000: 0.4589 4,000: 0.4419 | 3.3V ±50ppm 3.57MHz SMD 2.5mm × 2mm × 800μm |  |  |  | SIT1602BC-13-33S-3.570000D SiTime | 3.57MHz | ±50ppm | - |  |  |  | 2.5mm*2mm*800μm |  | -20℃~70℃ | 3.3V | [5 empty] | On sale | [5 empty] | 6000 | https://www.unikeyic.com/media/datasheet/09/2b/07fd/09/067c4831c52352c3369728a3244c9305.pdf | https://www.unikeyic.com/products/other-oscillator/sit1602bc-13-33s-3-570000d/15839979.html
SIT1602BC-13-33S-33.300000E | SiTime | 10: 0.6833 35: 0.5724 100: 0.4962 1,000: 0.4589 4,000: 0.4419 | Oscillator 3.3V ±50ppm 33.3MHz SMD 2.5mm × 2mm × 800μm |  |  |  | SIT1602BC-13-33S-33.300000E SiTime | 33.3MHz | ±50ppm | - |  |  |  | 2.5mm*2mm*800μm |  | -20℃~70℃ | 3.3V | [5 empty] | On sale | [5 empty] | 6000 | https://www.unikeyic.com/media/datasheet/09/2b/07fd/09/067c4831c52352c3369728a3244c9305.pdf | https://www.unikeyic.com/products/other-oscillator/sit1602bc-13-33s-33-300000e/4966278.html
SIT1602BC-13-33S-38.000000E | SiTime | 10+: 0.6833 35+: 0.5724 100+: 0.4962 1,000+: 0.4589 4,000+: 0.4419 | Oscillator, 3.3V, ±50ppm, 38MHz, SMD, 2.5mm × 2mm × 800μm | [25 empty] | 6000 | https://www.unikeyic.com/media/datasheet/df/4d/61ab/df/8a60b114c688c88f8c9902cf260b3653.pdf | https://www.unikeyic.com/products/other-oscillator/sit1602bc-13-33s-38-000000e/16547576.html
SIT1602BC-13-33S-40.500000 | SiTime | 10+: 0.6833 35+: 0.5724 100+: 0.4962 1,000+: 0.4589 4,000+: 0.4419 | Oscillator 40.5MHz ±50ppm 3.3V QFN SMD 2.5mm × 2mm × 800μm | [25 empty] | 6000 | https://www.unikeyic.com/media/datasheet/09/2b/07fd/09/067c4831c52352c3369728a3244c9305.pdf | https://www.unikeyic.com/products/other-oscillator/sit1602bc-13-33s-40-500000/4927134.html
SIT1602BC-13-33S-54.000000 | SiTime | 10: 0.6833 35: 0.5724 100: 0.4962 1,000: 0.4589 4,000: 0.4419 | 3.3V ±50ppm 54MHz QFN SMD mount 2.5mm*2mm*800μm | MEMS |  | 4.5mA |  | 54 MHz |  |  | ±50ppm | Standby (Power Down) | 0.031" (0.80mm) |  | 1 (Unlimited) |  |  | -20°C ~ 70°C | HCMOS, LVCMOS |  | 4-SMD, No Lead | Strip |  | 11418816 | SiT1602B | 0.098" L x 0.079" W (2.50mm x 2.00mm) | 3.3V |  | 6000 | https://www.unikeyic.com/media/datasheet/09/2b/07fd/09/067c4831c52352c3369728a3244c9305.pdf | https://www.unikeyic.com/products/other-oscillator/sit1602bc-13-33s-54-000000/4464410.html
SIT1602BC-13-33S-60.000000 | SiTime | 10: 0.6833 35: 0.5724 100: 0.4962 1,000: 0.4589 4,000: 0.4419 | 3.3V ±50ppm 60MHz QFN SMD mount 2.5mm*2mm*800μm | MEMS |  | 4.5mA |  | 60 MHz |  |  | ±50ppm | Standby (Power Down) | 0.031" (0.80mm) |  | 1 (Unlimited) |  |  | -20°C ~ 70°C | HCMOS, LVCMOS |  | 4-SMD, No Lead | Strip |  |  | SiT1602B | 0.098" L x 0.079" W (2.50mm x 2.00mm) | 3.3V |  | 6000 | https://www.unikeyic.com/media/datasheet/09/2b/07fd/09/067c4831c52352c3369728a3244c9305.pdf | https://www.unikeyic.com/products/other-oscillator/sit1602bc-13-33s-60-000000/16439338.html
SIT1602BC-13-33S-66.660000D | SiTime | 10+: 0.6833 35+: 0.5724 100+: 0.4962 1,000+: 0.4589 4,000+: 0.4419 | Voltage Reference 3.3V ±50ppm 66.66MHz SMD 2.5mm × 2mm × 800μm | [25 empty] | 6000 | https://www.unikeyic.com/media/datasheet/09/2b/07fd/09/067c4831c52352c3369728a3244c9305.pdf | https://www.unikeyic.com/products/other-oscillator/sit1602bc-13-33s-66-660000d/3080015.html
SIT1602BC-13-33S-66.660000E | SiTime | 10+: 0.6833 35+: 0.5724 100+: 0.4962 1,000+: 0.4589 4,000+: 0.4419 | Voltage Reference 3.3V ±50ppm 66.66MHz SMD 2.5mm × 2mm × 800μm | [25 empty] | 6000 | https://www.unikeyic.com/media/datasheet/09/2b/07fd/09/067c4831c52352c3369728a3244c9305.pdf | https://www.unikeyic.com/products/other-oscillator/sit1602bc-13-33s-66-660000e/1788561.html
SIT1602BC-13-XXE-10.000000D | SiTime | 10+: 0.6833 35+: 0.5724 100+: 0.4962 1,000+: 0.4589 4,000+: 0.4419 | Oscillator, SMD, QFN, 10MHz ±50ppm, 2.25V~3.63V, 2.5mm × 2mm × 800μm | [25 empty] | 6000 | https://www.unikeyic.com/media/datasheet/df/4d/61ab/df/8a60b114c688c88f8c9902cf260b3653.pdf | https://www.unikeyic.com/products/other-oscillator/sit1602bc-13-xxe-10-000000d/4916692.html
SIT1602BC-13-XXE-24.000000E | SiTime | 5+: 0.5808 35+: 0.477 100+: 0.4496 500+: 0.4187 1,000+: 0.4031 | Oscillator 24MHz ±50ppm 2.25V~3.63V SMD 2.5mm × 2mm × 800μm | [25 empty] | 6000 | https://www.unikeyic.com/media/datasheet/09/2b/07fd/09/067c4831c52352c3369728a3244c9305.pdf | https://www.unikeyic.com/products/other-oscillator/sit1602bc-13-xxe-24-000000e/5177758.html
SIT1602BC-13-XXE-25.000000E | SiTime | 10+: 0.6833 35+: 0.5724 100+: 0.4962 1,000+: 0.4589 4,000+: 0.4419 | Oscillator, SMD, 25MHz ±50ppm 2.25V~3.63V 2.5mm × 2mm × 800μm | [25 empty] | 6000 | https://www.unikeyic.com/media/datasheet/df/4d/61ab/df/8a60b114c688c88f8c9902cf260b3653.pdf | https://www.unikeyic.com/products/other-oscillator/sit1602bc-13-xxe-25-000000e/13467318.html
SIT1602BC-13-XXE-30.000000D | SiTime | 10: 0.6833 35: 0.5724 100: 0.4962 1,000: 0.4589 4,000: 0.4419 | Oscillator 2.25V-3.63V ±50ppm 30MHz SMD 2.5mm × 2mm × 800μm |  |  |  | SIT1602BC-13-XXE-30.000000D SiTime | 30MHz | ±50ppm | - |  |  |  | 2.5mm*2mm*800μm |  | -20℃~70℃ | 2.25V~3.63V | [5 empty] | On sale | [5 empty] | 6000 | https://www.unikeyic.com/media/datasheet/df/4d/61ab/df/8a60b114c688c88f8c9902cf260b3653.pdf | https://www.unikeyic.com/products/other-oscillator/sit1602bc-13-xxe-30-000000d/16657474.html
SIT1602BC-13-XXE-31.250000E | SiTime | 10+: 0.6833 35+: 0.5724 100+: 0.4962 1,000+: 0.4589 4,000+: 0.4419 | Voltage Reference 2.25V~3.63V ±50ppm 31.25MHz SMD 2.5mm × 2mm × 800μm | [25 empty] | 6000 | https://www.unikeyic.com/media/datasheet/09/2b/07fd/09/067c4831c52352c3369728a3244c9305.pdf | https://www.unikeyic.com/products/other-oscillator/sit1602bc-13-xxe-31-250000e/4971726.html
SIT1602BC-13-XXE-33.300000D | SiTime | 10+: 0.6833 35+: 0.5724 100+: 0.4962 1,000+: 0.4589 4,000+: 0.4419 | Oscillator, 2.25V~3.63V, ±50ppm, 33.3MHz, SMD, 2.5mm × 2mm × 800μm | [25 empty] | 6000 | https://www.unikeyic.com/media/datasheet/09/2b/07fd/09/067c4831c52352c3369728a3244c9305.pdf | https://www.unikeyic.com/products/other-oscillator/sit1602bc-13-xxe-33-300000d/14160024.html
SIT1602BC-13-XXE-33.300000E | SiTime | 10: 0.6833 35: 0.5724 100: 0.4962 1,000: 0.4589 4,000: 0.4419 | 2.25V~3.63V ±50ppm 33.3MHz Oscillator, SMD, 2.5mm × 2mm × 800μm |  |  |  |  | 33.3MHz | ±50ppm | - |  |  |  | 2.5mm*2mm*800μm |  | -20℃~70℃ | 2.25V~3.63V | [5 empty] | On sale |  |  |  |  | SIT1602BC-13-XXE-33.300000E SiTime | 6000 | https://www.unikeyic.com/media/datasheet/09/2b/07fd/09/067c4831c52352c3369728a3244c9305.pdf | https://www.unikeyic.com/products/other-oscillator/sit1602bc-13-xxe-33-300000e/15510728.html
SIT1602BC-13-XXE-40.000000E | SiTime | 10+: 0.6833 35+: 0.5724 100+: 0.4962 1,000+: 0.4589 4,000+: 0.4419 | Oscillator, 2.25V~3.63V, ±50ppm, 40MHz, SMD, 2.5mm × 2mm × 800μm | [25 empty] | 6000 | https://www.unikeyic.com/media/datasheet/09/2b/07fd/09/067c4831c52352c3369728a3244c9305.pdf | https://www.unikeyic.com/products/other-oscillator/sit1602bc-13-xxe-40-000000e/15374024.html
SIT1602BC-13-XXE-62.500000E | SiTime | 10+: 0.6833 35+: 0.5724 100+: 0.4962 1,000+: 0.4589 4,000+: 0.4419 | Oscillator, SMD, 2.25V~3.63V ±50ppm 62.5MHz 2.5mm × 2mm × 800μm | [25 empty] | 6000 | https://www.unikeyic.com/media/datasheet/df/4d/61ab/df/8a60b114c688c88f8c9902cf260b3653.pdf | https://www.unikeyic.com/products/other-oscillator/sit1602bc-13-xxe-62-500000e/13821087.html
SIT1602BC-13-XXE-66.666660D | SiTime | 10: 0.6833 35: 0.5724 100: 0.4962 1,000: 0.4589 4,000: 0.4419 | 2.25V~3.63V ±50ppm 66.66666MHz SMD 2.5mm × 2mm × 800μm |  |  |  |  | 66.66666MHz | ±50ppm | - |  |  |  | 2.5mm*2mm*800μm |  | -20℃~70℃ | 2.25V~3.63V | [5 empty] | On sale |  |  |  |  | SIT1602BC-13-XXE-66.666660D SiTime | 6000 | https://www.unikeyic.com/media/datasheet/df/4d/61ab/df/8a60b114c688c88f8c9902cf260b3653.pdf | https://www.unikeyic.com/products/other-oscillator/sit1602bc-13-xxe-66-666660d/13441525.html
SIT1602BC-13-XXE-66.666660E | SiTime | 10: 0.6833 35: 0.5724 100: 0.4962 1,000: 0.4589 4,000: 0.4419 | 2.25V~3.63V ±50ppm 66.66666MHz SMD mount 2.5mm*2mm*800μm |  |  |  | SIT1602BC-13-XXE-66.666660E SiTime | 66.66666MHz | ±50ppm | - |  |  |  | 2.5mm*2mm*800μm |  | -20℃~70℃ | 2.25V~3.63V | [5 empty] | On sale | [5 empty] | 6000 | https://www.unikeyic.com/media/datasheet/09/2b/07fd/09/067c4831c52352c3369728a3244c9305.pdf | https://www.unikeyic.com/products/other-oscillator/sit1602bc-13-xxe-66-666660e/3526389.html
SIT1602BC-13-XXE-7.372800D | SiTime | 10+: 0.6833 35+: 0.5724 100+: 0.4962 1,000+: 0.4589 4,000+: 0.4419 | Oscillator, 2.25V~3.63V, ±50ppm, 7.3728MHz, SMD, 2.5mm × 2mm × 800μm | [25 empty] | 6000 | https://www.unikeyic.com/media/datasheet/09/2b/07fd/09/067c4831c52352c3369728a3244c9305.pdf | https://www.unikeyic.com/products/other-oscillator/sit1602bc-13-xxe-7-372800d/2046200.html
SIT1602BC-13-XXE-72.000000 | SiTime | 10: 0.6833 35: 0.5724 100: 0.4962 1,000: 0.4589 4,000: 0.4419 | 2.25V~3.63V ±50ppm 72MHz QFN SMD mount 2.5mm*2mm*800μm | MEMS |  | 4.5mA |  | 72 MHz |  |  | ±50ppm | Enable/Disable | 0.031" (0.80mm) |  | 1 (Unlimited) |  |  | -20°C ~ 70°C | HCMOS, LVCMOS |  | 4-SMD, No Lead | Strip |  | 11457509 | SiT1602B | 0.098" L x 0.079" W (2.50mm x 2.00mm) | 2.25V ~ 3.63V |  | 6000 | https://www.unikeyic.com/media/datasheet/09/2b/07fd/09/067c4831c52352c3369728a3244c9305.pdf | https://www.unikeyic.com/products/other-oscillator/sit1602bc-13-xxe-72-000000/3858900.html
SIT1602BC-13-XXE-72.000000E | SiTime | 10: 0.6833 35: 0.5724 100: 0.4962 1,000: 0.4589 4,000: 0.4419 | 2.25V~3.63V ±50ppm 72MHz SMD 2.5mm × 2mm × 800μm |  |  |  | SIT1602BC-13-XXE-72.000000E SiTime | 72MHz | ±50ppm | - |  |  |  | 2.5mm*2mm*800μm |  | -20℃~70℃ | 2.25V~3.63V | [5 empty] | On sale | [5 empty] | 6000 | https://www.unikeyic.com/media/datasheet/09/2b/07fd/09/067c4831c52352c3369728a3244c9305.pdf | https://www.unikeyic.com/products/other-oscillator/sit1602bc-13-xxe-72-000000e/14588857.html
SIT1602BC-13-XXE-74.176000 | SiTime | 10: 0.6833 35: 0.5724 100: 0.4962 1,000: 0.4589 4,000: 0.4419 | 2.25V~3.63V ±50ppm 74.176MHz QFN SMD mount 2.5mm*2mm*800μm | MEMS |  | 4.5mA |  | 74.176 MHz |  |  | ±50ppm | Enable/Disable | 0.031" (0.80mm) |  | 1 (Unlimited) |  |  | -20°C ~ 70°C | HCMOS, LVCMOS |  | 4-SMD, No Lead | Strip |  | 11379327 | SiT1602B | 0.098" L x 0.079" W (2.50mm x 2.00mm) | 2.25V ~ 3.63V |  | 6000 | https://www.unikeyic.com/media/datasheet/09/2b/07fd/09/067c4831c52352c3369728a3244c9305.pdf | https://www.unikeyic.com/products/other-oscillator/sit1602bc-13-xxe-74-176000/3344329.html
SIT1602BC-13-XXE-8.192000 | SiTime | 10: 0.6833 35: 0.5724 100: 0.4962 1,000: 0.4589 4,000: 0.4419 | 2.25V~3.63V ±50ppm 8.192MHz QFN SMD mount 2.5mm*2mm*800μm | MEMS |  | 4.5mA |  | 8.192 MHz |  |  | ±50ppm | Enable/Disable | 0.031" (0.80mm) |  | 1 (Unlimited) |  |  | -20°C ~ 70°C | HCMOS, LVCMOS |  | 4-SMD, No Lead | Strip |  |  | SiT1602B | 0.098" L x 0.079" W (2.50mm x 2.00mm) | 2.25V ~ 3.63V |  | 6000 | https://www.unikeyic.com/media/datasheet/09/2b/07fd/09/067c4831c52352c3369728a3244c9305.pdf | https://www.unikeyic.com/products/other-oscillator/sit1602bc-13-xxe-8-192000/16122501.html
SIT1602BC-13-XXN-19.200000D | SiTime | 10+: 0.6833 35+: 0.5724 100+: 0.4962 1,000+: 0.4589 4,000+: 0.4419 | Oscillator 2.25V~3.63V ±50ppm 19.2MHz SMD 2.5mm × 2mm × 800μm | [25 empty] | 6000 | https://www.unikeyic.com/media/datasheet/df/4d/61ab/df/8a60b114c688c88f8c9902cf260b3653.pdf | https://www.unikeyic.com/products/other-oscillator/sit1602bc-13-xxn-19-200000d/15735591.html
SIT1602BC-13-XXN-35.840000E | SiTime | 10: 0.6833 35: 0.5724 100: 0.4962 1,000: 0.4589 4,000: 0.4419 | 2.25V~3.63V ±50ppm 35.84MHz SMD mount 2.5mm*2mm*800μm |  |  |  |  | 35.84MHz | ±50ppm | - |  |  |  | 2.5mm*2mm*800μm |  | -20℃~70℃ | 2.25V~3.63V | [5 empty] | On sale |  |  |  |  | SIT1602BC-13-XXN-35.840000E SiTime | 6000 | https://www.unikeyic.com/media/datasheet/df/4d/61ab/df/8a60b114c688c88f8c9902cf260b3653.pdf | https://www.unikeyic.com/products/other-oscillator/sit1602bc-13-xxn-35-840000e/14111892.html
SIT1602BC-13-XXN-38.400000D | SiTime | 10: 0.6833 35: 0.5724 100: 0.4962 1,000: 0.4589 4,000: 0.4419 | 2.25V~3.63V ±50ppm 38.4MHz SMD mount 2.5mm*2mm*800μm |  |  |  |  | 38.4MHz | ±50ppm | - |  |  |  | 2.5mm*2mm*800μm |  | -20℃~70℃ | 2.25V~3.63V | [5 empty] | On sale |  |  |  |  | SIT1602BC-13-XXN-38.400000D SiTime | 6000 | https://www.unikeyic.com/media/datasheet/df/4d/61ab/df/8a60b114c688c88f8c9902cf260b3653.pdf | https://www.unikeyic.com/products/other-oscillator/sit1602bc-13-xxn-38-400000d/14375067.html
SIT1602BC-13-XXN-50.000000 | SiTime | 5: 0.615 35: 0.5088 100: 0.4651 500: 0.4342 1,000: 0.4187 | Oscillator 2.25V~3.63V ±50ppm 50MHz QFN SMD 2.5mm × 2mm × 800μm | MEMS |  | 4.5mA |  | 50 MHz |  |  | ±50ppm | - | 0.031" (0.80mm) |  | 1 (Unlimited) |  |  | -20°C ~ 70°C | HCMOS, LVCMOS |  | 4-SMD, No Lead | Strip |  | 11395252 | SiT1602B | 0.098" L x 0.079" W (2.50mm x 2.00mm) | 2.25V ~ 3.63V |  | 6000 | https://www.unikeyic.com/media/datasheet/09/2b/07fd/09/067c4831c52352c3369728a3244c9305.pdf | https://www.unikeyic.com/products/other-oscillator/sit1602bc-13-xxn-50-000000/4528308.html
SIT1602BC-13-XXN-60.000000E | SiTime | 10+: 0.6833 35+: 0.5724 100+: 0.4962 1,000+: 0.4589 4,000+: 0.4419 | SMD Oscillator 2.25V~3.63V ±50ppm 60MHz 2.5mm × 2mm × 800μm | [25 empty] | 6000 | https://www.unikeyic.com/media/datasheet/df/4d/61ab/df/8a60b114c688c88f8c9902cf260b3653.pdf | https://www.unikeyic.com/products/other-oscillator/sit1602bc-13-xxn-60-000000e/15429675.html
SIT1602BC-13-XXN-7.372800E | SiTime | 10: 0.6833 35: 0.5724 100: 0.4962 1,000: 0.4589 4,000: 0.4419 | 2.25V~3.63V ±50ppm 7.3728MHz SMD mount 2.5mm*2mm*800μm |  |  |  | SIT1602BC-13-XXN-7.372800E SiTime | 7.3728MHz | ±50ppm | - |  |  |  | 2.5mm*2mm*800μm |  | -20℃~70℃ | 2.25V~3.63V | [5 empty] | On sale | [5 empty] | 6000 | https://www.unikeyic.com/media/datasheet/df/4d/61ab/df/8a60b114c688c88f8c9902cf260b3653.pdf | https://www.unikeyic.com/products/other-oscillator/sit1602bc-13-xxn-7-372800e/16262785.html
SIT1602BC-13-XXN-77.760000 | SiTime | 10+: 0.6833 35+: 0.5724 100+: 0.4962 1,000+: 0.4589 4,000+: 0.4419 | Oscillator, SMD QFN 2.25V~3.63V ±50ppm 77.76MHz 2.5mm × 2mm × 800μm | [25 empty] | 6000 | https://www.unikeyic.com/media/datasheet/09/2b/07fd/09/067c4831c52352c3369728a3244c9305.pdf | https://www.unikeyic.com/products/other-oscillator/sit1602bc-13-xxn-77-760000/14354181.html
SIT1602BC-13-XXS-18.432000D | SiTime | 10: 0.6833 35: 0.5724 100: 0.4962 1,000: 0.4589 4,000: 0.4419 | Oscillator 18.432MHz ±50ppm 2.25V~3.63V SMD 2.5mm × 2mm × 800μm |  |  |  |  | 18.432MHz | ±50ppm | - |  |  |  | 2.5mm*2mm*800μm |  | -20℃~70℃ | 2.25V~3.63V | [5 empty] | On sale |  |  |  |  | SIT1602BC-13-XXS-18.432000D SiTime | 6000 | https://www.unikeyic.com/media/datasheet/df/4d/61ab/df/8a60b114c688c88f8c9902cf260b3653.pdf | https://www.unikeyic.com/products/other-oscillator/sit1602bc-13-xxs-18-432000d/14751630.html
SIT1602BC-13-XXS-25.000000 | SiTime | 10: 0.6833 35: 0.5724 100: 0.4962 1,000: 0.4589 4,000: 0.4419 | 2.25V~3.63V ±50ppm, 25MHz, QFN, SMD, 2.5mm × 2mm × 800μm | MEMS |  | 4.5mA |  | 25 MHz |  |  | ±50ppm | Standby (Power Down) | 0.031" (0.80mm) |  | 1 (Unlimited) |  |  | -20°C ~ 70°C | HCMOS, LVCMOS |  | 4-SMD, No Lead | Strip |  |  | SiT1602B | 0.098" L x 0.079" W (2.50mm x 2.00mm) | 2.25V ~ 3.63V |  | 6000 | https://www.unikeyic.com/media/datasheet/09/2b/07fd/09/067c4831c52352c3369728a3244c9305.pdf | https://www.unikeyic.com/products/other-oscillator/sit1602bc-13-xxs-25-000000/14372454.html
SIT1602BC-13-XXS-3.570000 | SiTime | 10+: 0.6833 35+: 0.5724 100+: 0.4962 1,000+: 0.4589 4,000+: 0.4419 | 2.25V~3.63V, ±50ppm, 3.57MHz, QFN, SMD, 2.5mm × 2mm × 800μm | [25 empty] | 6000 | https://www.unikeyic.com/media/datasheet/09/2b/07fd/09/067c4831c52352c3369728a3244c9305.pdf | https://www.unikeyic.com/products/other-oscillator/sit1602bc-13-xxs-3-570000/13569305.html
SIT1602BC-13-XXS-33.333000 | SiTime | 10: 0.6833 35: 0.5724 100: 0.4962 1,000: 0.4589 4,000: 0.4419 | 2.25V~3.63V ±50ppm 33.333MHz QFN SMD mount 2.5mm*2mm*800μm | MEMS |  | 4.5mA |  | 33.333 MHz |  |  | ±50ppm | Standby (Power Down) | 0.031" (0.80mm) |  | 1 (Unlimited) |  |  | -20°C ~ 70°C | HCMOS, LVCMOS |  | 4-SMD, No Lead | Strip |  | 11397022 | SiT1602B | 0.098" L x 0.079" W (2.50mm x 2.00mm) | 2.25V ~ 3.63V |  | 6000 | https://www.unikeyic.com/media/datasheet/09/2b/07fd/09/067c4831c52352c3369728a3244c9305.pdf | https://www.unikeyic.com/products/other-oscillator/sit1602bc-13-xxs-33-333000/15457145.html
SIT1602BC-13-XXS-50.000000D | SiTime | 10+: 0.6833 35+: 0.5724 100+: 0.4962 1,000+: 0.4589 4,000+: 0.4419 | Voltage Ref 2.25V~3.63V ±50ppm 50MHz SMD 2.5mm×2mm×800μm | [25 empty] | 6000 | https://www.unikeyic.com/media/datasheet/df/4d/61ab/df/8a60b114c688c88f8c9902cf260b3653.pdf | https://www.unikeyic.com/products/other-oscillator/sit1602bc-13-xxs-50-000000d/15480390.html
SIT1602BC-13-XXS-66.660000 | SiTime | 10: 0.6833 35: 0.5724 100: 0.4962 1,000: 0.4589 4,000: 0.4419 | 2.25V~3.63V ±50ppm 66.66MHz QFN SMD mount 2.5mm*2mm*800μm | MEMS |  | 4.5mA |  | 66.66 MHz |  |  | ±50ppm | Standby (Power Down) | 0.031" (0.80mm) |  | 1 (Unlimited) |  |  | -20°C ~ 70°C | HCMOS, LVCMOS |  | 4-SMD, No Lead | Strip |  | 11388768 | SiT1602B | 0.098" L x 0.079" W (2.50mm x 2.00mm) | 2.25V ~ 3.63V |  | 6000 | https://www.unikeyic.com/media/datasheet/09/2b/07fd/09/067c4831c52352c3369728a3244c9305.pdf | https://www.unikeyic.com/products/other-oscillator/sit1602bc-13-xxs-66-660000/2699203.html
SIT1602BC-13-XXS-7.372800D | SiTime | 10+: 0.6833 35+: 0.5724 100+: 0.4962 1,000+: 0.4589 4,000+: 0.4419 | Oscillator, 2.25V~3.63V, ±50ppm, 7.3728MHz, SMD, 2.5mm × 2mm × 800μm | [25 empty] | 6000 | https://www.unikeyic.com/media/datasheet/df/4d/61ab/df/8a60b114c688c88f8c9902cf260b3653.pdf | https://www.unikeyic.com/products/other-oscillator/sit1602bc-13-xxs-7-372800d/16211611.html
SIT1602BC-21-18E-14.000000D | SiTime | 10: 0.6833 35: 0.5724 100: 0.4962 1,000: 0.4589 4,000: 0.4419 | 1.8V ±20ppm 14MHz SMD mount 3.2mm*2.5mm*800μm |  |  |  |  | 14MHz | ±20ppm | - |  |  |  | 3.2mm*2.5mm*800μm |  | -20℃~70℃ | 1.8V | [5 empty] | On sale |  |  |  |  | SIT1602BC-21-18E-14.000000D SiTime | 6000 | https://www.unikeyic.com/media/datasheet/09/2b/07fd/09/067c4831c52352c3369728a3244c9305.pdf | https://www.unikeyic.com/products/other-oscillator/sit1602bc-21-18e-14-000000d/13384114.html
SIT1602BC-21-18E-25.000000E | SiTime | 10: 0.6833 35: 0.5724 100: 0.4962 1,000: 0.4589 4,000: 0.4419 | Oscillator 1.8V ±20ppm 25MHz SMD 3.2mm × 2.5mm × 800μm |  |  |  | SIT1602BC-21-18E-25.000000E SiTime | 25MHz | ±20ppm | - |  |  |  | 3.2mm*2.5mm*800μm |  | -20℃~70℃ | 1.8V | [5 empty] | On sale | [5 empty] | 6000 | https://www.unikeyic.com/media/datasheet/df/4d/61ab/df/8a60b114c688c88f8c9902cf260b3653.pdf | https://www.unikeyic.com/products/other-oscillator/sit1602bc-21-18e-25-000000e/3478197.html
SIT1602BC-21-18E-33.300000D | SiTime | 10: 0.6833 35: 0.5724 100: 0.4962 1,000: 0.4589 4,000: 0.4419 | 1.8V ±20ppm 33.3MHz SMD mount 3.2mm*2.5mm*800μm |  |  |  |  | 33.3MHz | ±20ppm | - |  |  |  | 3.2mm*2.5mm*800μm |  | -20℃~70℃ | 1.8V | [5 empty] | On sale |  |  |  |  | SIT1602BC-21-18E-33.300000D SiTime | 6000 | https://www.unikeyic.com/media/datasheet/09/2b/07fd/09/067c4831c52352c3369728a3244c9305.pdf | https://www.unikeyic.com/products/other-oscillator/sit1602bc-21-18e-33-300000d/13226261.html
SIT1602BC-21-18E-72.000000D | SiTime | 10+: 0.6833 35+: 0.5724 100+: 0.4962 1,000+: 0.4589 4,000+: 0.4419 | Oscillator, SMD, 72MHz ±20ppm 1.8V 3.2mm × 2.5mm × 800μm | [25 empty] | 6000 | https://www.unikeyic.com/media/datasheet/df/4d/61ab/df/8a60b114c688c88f8c9902cf260b3653.pdf | https://www.unikeyic.com/products/other-oscillator/sit1602bc-21-18e-72-000000d/13408587.html
SIT1602BC-21-18N-31.250000D | SiTime | 10+: 0.6833 35+: 0.5724 100+: 0.4962 1,000+: 0.4589 4,000+: 0.4419 | Oscillator, 31.25MHz, ±20ppm, 1.8V, SMD, 3.2mm × 2.5mm × 800μm | [25 empty] | 6000 | https://www.unikeyic.com/media/datasheet/df/4d/61ab/df/8a60b114c688c88f8c9902cf260b3653.pdf | https://www.unikeyic.com/products/other-oscillator/sit1602bc-21-18n-31-250000d/5350017.html
SIT1602BC-21-18N-4.096000 | SiTime | 10+: 0.6833 35+: 0.5724 100+: 0.4962 1,000+: 0.4589 4,000+: 0.4419 | Oscillator, 4.096MHz, ±20ppm, 1.8V, QFN, SMD, 3.2mm × 2.5mm × 800μm | [25 empty] | 6000 | https://www.unikeyic.com/media/datasheet/09/2b/07fd/09/067c4831c52352c3369728a3244c9305.pdf | https://www.unikeyic.com/products/other-oscillator/sit1602bc-21-18n-4-096000/5263301.html
SIT1602BC-21-18N-65.000000 | SiTime | 10: 0.6833 35: 0.5724 100: 0.4962 1,000: 0.4589 4,000: 0.4419 | 1.8V ±20ppm 65MHz QFN SMD mount 3.2mm*2.5mm*800μm | MEMS |  | 4.1mA |  | 65 MHz |  |  | ±20ppm | - | 0.031" (0.80mm) |  | 1 (Unlimited) |  |  | -20°C ~ 70°C | HCMOS, LVCMOS |  | 4-SMD, No Lead | Strip |  | 11464578 | SiT1602B | 0.126" L x 0.098" W (3.20mm x 2.50mm) | 1.8V |  | 6000 | https://www.unikeyic.com/media/datasheet/09/2b/07fd/09/067c4831c52352c3369728a3244c9305.pdf | https://www.unikeyic.com/products/other-oscillator/sit1602bc-21-18n-65-000000/14219512.html
SIT1602BC-21-18S-32.768000 | SiTime | 10+: 0.6833 35+: 0.5724 100+: 0.4962 1,000+: 0.4589 4,000+: 0.4419 | Oscillator, 32.768MHz ±20ppm 1.8V QFN SMD 3.2mm × 2.5mm × 800μm | [25 empty] | 6000 | https://www.unikeyic.com/media/datasheet/09/2b/07fd/09/067c4831c52352c3369728a3244c9305.pdf | https://www.unikeyic.com/products/other-oscillator/sit1602bc-21-18s-32-768000/15768505.html
SIT1602BC-21-18S-66.666000E | SiTime | 10: 0.6833 35: 0.5724 100: 0.4962 1,000: 0.4589 4,000: 0.4419 | 1.8V ±20ppm 66.666MHz SMD mount 3.2mm*2.5mm*800μm |  |  |  | SIT1602BC-21-18S-66.666000E SiTime | 66.666MHz | ±20ppm | - |  |  |  | 3.2mm*2.5mm*800μm |  | -20℃~70℃ | 1.8V | [5 empty] | On sale | [5 empty] | 6000 | https://www.unikeyic.com/media/datasheet/df/4d/61ab/df/8a60b114c688c88f8c9902cf260b3653.pdf | https://www.unikeyic.com/products/other-oscillator/sit1602bc-21-18s-66-666000e/14419827.html
SIT1602BC-21-18S-75.000000 | SiTime | 10: 0.6833 35: 0.5724 100: 0.4962 1,000: 0.4589 4,000: 0.4419 | 1.8V ±20ppm 75MHz QFN SMD mount 3.2mm*2.5mm*800μm | MEMS |  | 4.1mA |  | 75 MHz |  |  | ±20ppm | Standby (Power Down) | 0.031" (0.80mm) |  | 1 (Unlimited) |  |  | -20°C ~ 70°C | HCMOS, LVCMOS |  | 4-SMD, No Lead | Strip |  | 11440965 | SiT1602B | 0.126" L x 0.098" W (3.20mm x 2.50mm) | 1.8V |  | 6000 | https://www.unikeyic.com/media/datasheet/09/2b/07fd/09/067c4831c52352c3369728a3244c9305.pdf | https://www.unikeyic.com/products/other-oscillator/sit1602bc-21-18s-75-000000/3118572.html
SIT1602BC-21-25E-25.000000 | SiTime | 5+: 0.5979 35+: 0.477 100+: 0.4496 500+: 0.4031 1,000+: 0.3876 | Voltage Reference 2.5V ±20ppm 25MHz QFN SMD 3.2mm × 2.5mm × 800μm | [25 empty] | 6000 | https://www.unikeyic.com/media/datasheet/09/2b/07fd/09/067c4831c52352c3369728a3244c9305.pdf | https://www.unikeyic.com/products/other-oscillator/sit1602bc-21-25e-25-000000/14583268.html
SIT1602BC-21-25E-60.000000E | SiTime | 10+: 0.6833 35+: 0.5724 100+: 0.4962 1,000+: 0.4589 4,000+: 0.4419 | Oscillator 2.5V ±20ppm 60MHz SMD 3.2mm × 2.5mm × 800μm | [25 empty] | 6000 | https://www.unikeyic.com/media/datasheet/df/4d/61ab/df/8a60b114c688c88f8c9902cf260b3653.pdf | https://www.unikeyic.com/products/other-oscillator/sit1602bc-21-25e-60-000000e/4386993.html
SIT1602BC-21-25N-12.000000D | SiTime | 10+: 0.6833 35+: 0.5724 100+: 0.4962 1,000+: 0.4589 4,000+: 0.4419 | Oscillator, 2.5V, ±20ppm, 12MHz, SMD, 3.2mm × 2.5mm × 800μm | [25 empty] | 6000 | https://www.unikeyic.com/media/datasheet/09/2b/07fd/09/067c4831c52352c3369728a3244c9305.pdf | https://www.unikeyic.com/products/other-oscillator/sit1602bc-21-25n-12-000000d/1659767.html
SIT1602BC-21-25N-24.000000E | SiTime | 10+: 0.6833 35+: 0.5724 100+: 0.4962 1,000+: 0.4589 4,000+: 0.4419 | Oscillator, 2.5V, ±20ppm, 24MHz, SMD, 3.2mm × 2.5mm × 800μm | [25 empty] | 6000 | https://www.unikeyic.com/media/datasheet/09/2b/07fd/09/067c4831c52352c3369728a3244c9305.pdf | https://www.unikeyic.com/products/other-oscillator/sit1602bc-21-25n-24-000000e/2694357.html
SIT1602BC-21-25N-33.300000D | SiTime | 10: 0.6833 35: 0.5724 100: 0.4962 1,000: 0.4589 4,000: 0.4419 | 2.5V ±20ppm 33.3MHz SMD mount 3.2mm*2.5mm*800μm |  |  |  | SIT1602BC-21-25N-33.300000D SiTime | 33.3MHz | ±20ppm | - |  |  |  | 3.2mm*2.5mm*800μm |  | -20℃~70℃ | 2.5V | [5 empty] | On sale | [5 empty] | 6000 | https://www.unikeyic.com/media/datasheet/09/2b/07fd/09/067c4831c52352c3369728a3244c9305.pdf | https://www.unikeyic.com/products/other-oscillator/sit1602bc-21-25n-33-300000d/13460565.html
SIT1602BC-21-25N-4.096000 | SiTime | 10: 0.6833 35: 0.5724 100: 0.4962 1,000: 0.4589 4,000: 0.4419 | 2.5V ±20ppm 4.096MHz QFN SMD mount 3.2mm*2.5mm*800μm | MEMS |  | 4.2mA |  | 4.096 MHz |  |  | ±20ppm | - | 0.031" (0.80mm) |  | 1 (Unlimited) |  |  | -20°C ~ 70°C | HCMOS, LVCMOS |  | 4-SMD, No Lead | Strip |  |  | SiT1602B | 0.126" L x 0.098" W (3.20mm x 2.50mm) | 2.5V |  | 6000 | https://www.unikeyic.com/media/datasheet/09/2b/07fd/09/067c4831c52352c3369728a3244c9305.pdf | https://www.unikeyic.com/products/other-oscillator/sit1602bc-21-25n-4-096000/15280858.html
SIT1602BC-21-25N-62.500000 | SiTime | 10+: 0.6833 35+: 0.5724 100+: 0.4962 1,000+: 0.4589 4,000+: 0.4419 | Oscillator, 2.5V, ±20ppm, 62.5MHz, QFN, SMD, 3.2mm × 2.5mm × 800μm | [25 empty] | 6000 | https://www.unikeyic.com/media/datasheet/09/2b/07fd/09/067c4831c52352c3369728a3244c9305.pdf | https://www.unikeyic.com/products/other-oscillator/sit1602bc-21-25n-62-500000/15619569.html
SIT1602BC-21-25N-65.000000E | SiTime | 10: 0.6833 35: 0.5724 100: 0.4962 1,000: 0.4589 4,000: 0.4419 | 2.5V ±20ppm 65MHz SMD 3.2mm × 2.5mm × 800μm |  |  |  | SIT1602BC-21-25N-65.000000E SiTime | 65MHz | ±20ppm | - |  |  |  | 3.2mm*2.5mm*800μm |  | -20℃~70℃ | 2.5V | [5 empty] | On sale | [5 empty] | 6000 | https://www.unikeyic.com/media/datasheet/df/4d/61ab/df/8a60b114c688c88f8c9902cf260b3653.pdf | https://www.unikeyic.com/products/other-oscillator/sit1602bc-21-25n-65-000000e/4054004.html
SIT1602BC-21-25N-66.600000D | SiTime | 10+: 0.6833 35+: 0.5724 100+: 0.4962 1,000+: 0.4589 4,000+: 0.4419 | Oscillator, 66.6MHz ±20ppm, 2.5V, SMD, 3.2mm × 2.5mm × 800μm | [25 empty] | 6000 | https://www.unikeyic.com/media/datasheet/df/4d/61ab/df/8a60b114c688c88f8c9902cf260b3653.pdf | https://www.unikeyic.com/products/other-oscillator/sit1602bc-21-25n-66-600000d/3282970.html
SIT1602BC-21-25N-72.000000E | SiTime | 10: 0.6833 35: 0.5724 100: 0.4962 1,000: 0.4589 4,000: 0.4419 | 2.5V ±20ppm 72MHz SMD 3.2mm × 2.5mm × 800μm |  |  |  | SIT1602BC-21-25N-72.000000E SiTime | 72MHz | ±20ppm | - |  |  |  | 3.2mm*2.5mm*800μm |  | -20℃~70℃ | 2.5V | [5 empty] | On sale | [5 empty] | 6000 | https://www.unikeyic.com/media/datasheet/df/4d/61ab/df/8a60b114c688c88f8c9902cf260b3653.pdf | https://www.unikeyic.com/products/other-oscillator/sit1602bc-21-25n-72-000000e/3895809.html
SIT1602BC-21-25N-77.760000D | SiTime | 10: 0.6833 35: 0.5724 100: 0.4962 1,000: 0.4589 4,000: 0.4419 | 2.5V ±20ppm 77.76MHz SMD mount 3.2mm*2.5mm*800μm |  |  |  | SIT1602BC-21-25N-77.760000D SiTime | 77.76MHz | ±20ppm | - |  |  |  | 3.2mm*2.5mm*800μm |  | -20℃~70℃ | 2.5V | [5 empty] | On sale | [5 empty] | 6000 | https://www.unikeyic.com/media/datasheet/df/4d/61ab/df/8a60b114c688c88f8c9902cf260b3653.pdf | https://www.unikeyic.com/products/other-oscillator/sit1602bc-21-25n-77-760000d/2222181.html
SIT1602BC-21-25S-27.000000E | SiTime | 10+: 0.6833 35+: 0.5724 100+: 0.4962 1,000+: 0.4589 4,000+: 0.4419 | Oscillator, 2.5V, ±20ppm, 27MHz, SMD, 3.2mm × 2.5mm × 800μm | [25 empty] | 6000 | https://www.unikeyic.com/media/datasheet/df/4d/61ab/df/8a60b114c688c88f8c9902cf260b3653.pdf | https://www.unikeyic.com/products/other-oscillator/sit1602bc-21-25s-27-000000e/13148011.html
SIT1602BC-21-25S-4.000000D | SiTime | 10+: 0.6833 35+: 0.5724 100+: 0.4962 1,000+: 0.4589 4,000+: 0.4419 | Oscillator, 4MHz ±20ppm, 2.5V, SMD, 3.2mm × 2.5mm × 800μm | [25 empty] | 6000 | https://www.unikeyic.com/media/datasheet/df/4d/61ab/df/8a60b114c688c88f8c9902cf260b3653.pdf | https://www.unikeyic.com/products/other-oscillator/sit1602bc-21-25s-4-000000d/2600308.html
SIT1602BC-21-33E-3.570000D | SiTime | 10+: 0.6833 35+: 0.5724 100+: 0.4962 1,000+: 0.4589 4,000+: 0.4419 | Oscillator, 3.57MHz, ±20ppm, 3.3V, SMD, 3.2mm × 2.5mm × 800μm | [25 empty] | 6000 | https://www.unikeyic.com/media/datasheet/09/2b/07fd/09/067c4831c52352c3369728a3244c9305.pdf | https://www.unikeyic.com/products/other-oscillator/sit1602bc-21-33e-3-570000d/4089991.html
SIT1602BC-21-33E-33.000000D | SiTime | 10+: 0.6833 35+: 0.5724 100+: 0.4962 1,000+: 0.4589 4,000+: 0.4419 | Oscillator 3.3V ±20ppm 33MHz SMD 3.2mm × 2.5mm × 800μm | [25 empty] | 6000 | https://www.unikeyic.com/media/datasheet/09/2b/07fd/09/067c4831c52352c3369728a3244c9305.pdf | https://www.unikeyic.com/products/other-oscillator/sit1602bc-21-33e-33-000000d/13613473.html
SIT1602BC-21-33E-4.000000D | SiTime | 10: 0.6833 35: 0.5724 100: 0.4962 1,000: 0.4589 4,000: 0.4419 | 3.3V ±20ppm 4MHz Oscillator, SMD, 3.2mm × 2.5mm × 800μm |  |  |  |  | 4MHz | ±20ppm | - |  |  |  | 3.2mm*2.5mm*800μm |  | -20℃~70℃ | 3.3V | [5 empty] | On sale |  |  |  |  | SIT1602BC-21-33E-4.000000D SiTime | 6000 | https://www.unikeyic.com/media/datasheet/df/4d/61ab/df/8a60b114c688c88f8c9902cf260b3653.pdf | https://www.unikeyic.com/products/other-oscillator/sit1602bc-21-33e-4-000000d/3991845.html
SIT1602BC-21-33E-40.000000D | SiTime | 10+: 0.6833 35+: 0.5724 100+: 0.4962 1,000+: 0.4589 4,000+: 0.4419 | Oscillator, 3.3V ±20ppm 40MHz SMD 3.2mm × 2.5mm × 800μm | [25 empty] | 6000 | https://www.unikeyic.com/media/datasheet/df/4d/61ab/df/8a60b114c688c88f8c9902cf260b3653.pdf | https://www.unikeyic.com/products/other-oscillator/sit1602bc-21-33e-40-000000d/3145311.html
SIT1602BC-21-33E-6.000000E | SiTime | 10: 0.6833 35: 0.5724 100: 0.4962 1,000: 0.4589 4,000: 0.4419 | 3.3V ±20ppm 6MHz Oscillator, SMD, 3.2mm × 2.5mm × 800μm |  |  |  | SIT1602BC-21-33E-6.000000E SiTime | 6MHz | ±20ppm | - |  |  |  | 3.2mm*2.5mm*800μm |  | -20℃~70℃ | 3.3V | [5 empty] | On sale | [5 empty] | 6000 | https://www.unikeyic.com/media/datasheet/09/2b/07fd/09/067c4831c52352c3369728a3244c9305.pdf | https://www.unikeyic.com/products/other-oscillator/sit1602bc-21-33e-6-000000e/5286215.html
SIT1602BC-21-33N-12.000000 | SiTime | 10+: 0.6833 35+: 0.5724 100+: 0.4962 1,000+: 0.4589 4,000+: 0.4419 | Oscillator 3.3V ±20ppm 12MHz QFN, 3.2mm × 2.5mm × 800μm, SMD | [25 empty] | 6000 | https://www.unikeyic.com/media/datasheet/09/2b/07fd/09/067c4831c52352c3369728a3244c9305.pdf | https://www.unikeyic.com/products/other-oscillator/sit1602bc-21-33n-12-000000/13143118.html
SIT1602BC-21-33N-18.432000 | SiTime | 10+: 0.6833 35+: 0.5724 100+: 0.4962 1,000+: 0.4589 4,000+: 0.4419 | Oscillator 3.3V ±20ppm 18.432MHz QFN SMD 3.2mm × 2.5mm × 800μm | [25 empty] | 6000 | https://www.unikeyic.com/media/datasheet/09/2b/07fd/09/067c4831c52352c3369728a3244c9305.pdf | https://www.unikeyic.com/products/other-oscillator/sit1602bc-21-33n-18-432000/3552075.html
SIT1602BC-21-33N-28.636300D | SiTime | 10: 0.6833 35: 0.5724 100: 0.4962 1,000: 0.4589 4,000: 0.4419 | 3.3V ±20ppm 28.6363MHz SMD mount 3.2mm*2.5mm*800μm |  |  |  |  | 28.6363MHz | ±20ppm | - |  |  |  | 3.2mm*2.5mm*800μm |  | -20℃~70℃ | 3.3V | [5 empty] | On sale |  |  |  |  | SIT1602BC-21-33N-28.636300D SiTime | 6000 | https://www.unikeyic.com/media/datasheet/df/4d/61ab/df/8a60b114c688c88f8c9902cf260b3653.pdf | https://www.unikeyic.com/products/other-oscillator/sit1602bc-21-33n-28-636300d/1787190.html
SIT1602BC-21-33N-30.000000 | SiTime | 10: 0.6833 35: 0.5724 100: 0.4962 1,000: 0.4589 4,000: 0.4419 | 3.3V ±20ppm 30MHz QFN SMD mount 3.2mm*2.5mm*800μm | MEMS |  | 4.5mA |  | 30 MHz |  |  | ±20ppm | - | 0.031" (0.80mm) |  | 1 (Unlimited) |  |  | -20°C ~ 70°C | HCMOS, LVCMOS |  | 4-SMD, No Lead | Strip |  | 11379253 | SiT1602B | 0.126" L x 0.098" W (3.20mm x 2.50mm) | 3.3V |  | 6000 | https://www.unikeyic.com/media/datasheet/09/2b/07fd/09/067c4831c52352c3369728a3244c9305.pdf | https://www.unikeyic.com/products/other-oscillator/sit1602bc-21-33n-30-000000/4677209.html
SIT1602BC-21-33N-37.500000 | SiTime | 5+: 0.5979 35+: 0.477 100+: 0.4496 500+: 0.4031 1,000+: 0.3876 | Oscillator 3.3V ±20ppm 37.5MHz QFN SMD 3.2mm × 2.5mm × 800μm | [25 empty] | 6000 | https://www.unikeyic.com/media/datasheet/09/2b/07fd/09/067c4831c52352c3369728a3244c9305.pdf | https://www.unikeyic.com/products/other-oscillator/sit1602bc-21-33n-37-500000/2479589.html
SIT1602BC-21-33N-37.500000D | SiTime | 5+: 0.5979 35+: 0.477 100+: 0.4496 500+: 0.4031 1,000+: 0.3876 | Oscillator MEMS 3.3V ±20ppm 37.5MHz SMD 3.2mm × 2.5mm × 800μm | [25 empty] | 6000 | https://www.unikeyic.com/media/datasheet/09/2b/07fd/09/067c4831c52352c3369728a3244c9305.pdf | https://www.unikeyic.com/products/other-oscillator/sit1602bc-21-33n-37-500000d/1850422.html
SIT1602BC-21-33N-37.500000E | SiTime | 5: 0.5979 35: 0.477 100: 0.4496 500: 0.4031 1,000: 0.3876 | 3.3V ±20ppm 37.5MHz SMD 3.2mm × 2.5mm × 800μm |  |  |  | SIT1602BC-21-33N-37.500000E SiTime | 37.5MHz | ±20ppm | - |  |  |  | 3.2mm*2.5mm*800μm |  | -20℃~70℃ | 3.3V | [5 empty] | On sale | [5 empty] | 6000 | https://www.unikeyic.com/media/datasheet/df/4d/61ab/df/8a60b114c688c88f8c9902cf260b3653.pdf | https://www.unikeyic.com/products/other-oscillator/sit1602bc-21-33n-37-500000e/4993253.html
SIT1602BC-21-33N-4.096000E | SiTime | 10: 0.6833 35: 0.5724 100: 0.4962 1,000: 0.4589 4,000: 0.4419 | 3.3V ±20ppm 4.096MHz Oscillator, SMD, 3.2mm × 2.5mm × 800μm |  |  |  |  | 4.096MHz | ±20ppm | - |  |  |  | 3.2mm*2.5mm*800μm |  | -20℃~70℃ | 3.3V | [5 empty] | On sale |  |  |  |  | SIT1602BC-21-33N-4.096000E SiTime | 6000 | https://www.unikeyic.com/media/datasheet/df/4d/61ab/df/8a60b114c688c88f8c9902cf260b3653.pdf | https://www.unikeyic.com/products/other-oscillator/sit1602bc-21-33n-4-096000e/14361626.html
SIT1602BC-21-33N-40.500000D | SiTime | 10+: 0.6833 35+: 0.5724 100+: 0.4962 1,000+: 0.4589 4,000+: 0.4419 | Voltage Reference 3.3V ±20ppm 40.5MHz SMD 3.2mm × 2.5mm × 800μm | [25 empty] | 6000 | https://www.unikeyic.com/media/datasheet/09/2b/07fd/09/067c4831c52352c3369728a3244c9305.pdf | https://www.unikeyic.com/products/other-oscillator/sit1602bc-21-33n-40-500000d/4567226.html
SIT1602BC-21-33N-66.660000E | SiTime | 10+: 0.6833 35+: 0.5724 100+: 0.4962 1,000+: 0.4589 4,000+: 0.4419 | Oscillator, SMD, 3.3V ±20ppm 66.66MHz, 3.2mm × 2.5mm × 800μm | [25 empty] | 6000 | https://www.unikeyic.com/media/datasheet/df/4d/61ab/df/8a60b114c688c88f8c9902cf260b3653.pdf | https://www.unikeyic.com/products/other-oscillator/sit1602bc-21-33n-66-660000e/5255466.html
SIT1602BC-21-33N-72.000000 | SiTime | 10+: 0.6833 35+: 0.5724 100+: 0.4962 1,000+: 0.4589 4,000+: 0.4419 | Oscillator, QFN, SMD, 72MHz ±20ppm, 3.3V, 3.2mm × 2.5mm × 800μm | [25 empty] | 6000 | https://www.unikeyic.com/media/datasheet/09/2b/07fd/09/067c4831c52352c3369728a3244c9305.pdf | https://www.unikeyic.com/products/other-oscillator/sit1602bc-21-33n-72-000000/2866759.html
SIT1602BC-21-33N-74.175824E | SiTime | 10: 0.6833 35: 0.5724 100: 0.4962 1,000: 0.4589 4,000: 0.4419 | Oscillator, 3.3V, ±20ppm, 74.17583MHz, SMD, 3.2mm × 2.5mm × 800μm |  |  |  |  | 74.17583MHz | ±20ppm | - |  |  |  | 3.2mm*2.5mm*800μm |  | -20℃~70℃ | 3.3V | [5 empty] | On sale |  |  |  |  | SIT1602BC-21-33N-74.175824E SiTime | 6000 | https://www.unikeyic.com/media/datasheet/df/4d/61ab/df/8a60b114c688c88f8c9902cf260b3653.pdf | https://www.unikeyic.com/products/other-oscillator/sit1602bc-21-33n-74-175824e/14407952.html
SIT1602BC-21-33N-74.250000D | SiTime | 10: 0.6833 35: 0.5724 100: 0.4962 1,000: 0.4589 4,000: 0.4419 | 3.3V ±20ppm 74.25MHz Oscillator, SMD, 3.2mm × 2.5mm × 800μm |  |  |  | SIT1602BC-21-33N-74.250000D SiTime | 74.25MHz | ±20ppm | - |  |  |  | 3.2mm*2.5mm*800μm |  | -20℃~70℃ | 3.3V | [5 empty] | On sale | [5 empty] | 6000 | https://www.unikeyic.com/media/datasheet/09/2b/07fd/09/067c4831c52352c3369728a3244c9305.pdf | https://www.unikeyic.com/products/other-oscillator/sit1602bc-21-33n-74-250000d/2450877.html
SIT1602BC-21-33N-75.000000D | SiTime | 10+: 0.6833 35+: 0.5724 100+: 0.4962 1,000+: 0.4589 4,000+: 0.4419 | Oscillator 75MHz ±20ppm 3.3V SMD 3.2mm × 2.5mm × 800μm | [25 empty] | 6000 | https://www.unikeyic.com/media/datasheet/df/4d/61ab/df/8a60b114c688c88f8c9902cf260b3653.pdf | https://www.unikeyic.com/products/other-oscillator/sit1602bc-21-33n-75-000000d/5171172.html
SIT1602BC-21-33S-33.000000D | SiTime | 10+: 0.6833 35+: 0.5724 100+: 0.4962 1,000+: 0.4589 4,000+: 0.4419 | Oscillator 3.3V ±20ppm 33MHz SMD 3.2mm × 2.5mm × 800μm | [25 empty] | 6000 | https://www.unikeyic.com/media/datasheet/df/4d/61ab/df/8a60b114c688c88f8c9902cf260b3653.pdf | https://www.unikeyic.com/products/other-oscillator/sit1602bc-21-33s-33-000000d/2942104.html
SIT1602BC-21-33S-33.333300E | SiTime | 10: 0.6833 35: 0.5724 100: 0.4962 1,000: 0.4589 4,000: 0.4419 | 3.3V ±20ppm 33.3333MHz SMD 3.2mm × 2.5mm × 800μm |  |  |  |  | 33.3333MHz | ±20ppm | - |  |  |  | 3.2mm*2.5mm*800μm |  | -20℃~70℃ | 3.3V | [5 empty] | On sale |  |  |  |  | SIT1602BC-21-33S-33.333300E SiTime | 6000 | https://www.unikeyic.com/media/datasheet/df/4d/61ab/df/8a60b114c688c88f8c9902cf260b3653.pdf | https://www.unikeyic.com/products/other-oscillator/sit1602bc-21-33s-33-333300e/3439408.html
SIT1602BC-21-33S-35.840000E | SiTime | 10+: 0.6833 35+: 0.5724 100+: 0.4962 1,000+: 0.4589 4,000+: 0.4419 | Oscillator 3.3V ±20ppm 35.84MHz SMD 3.2mm × 2.5mm × 800μm | [25 empty] | 6000 | https://www.unikeyic.com/media/datasheet/09/2b/07fd/09/067c4831c52352c3369728a3244c9305.pdf | https://www.unikeyic.com/products/other-oscillator/sit1602bc-21-33s-35-840000e/1559775.html
SIT1602BC-21-33S-38.400000D | SiTime | 10+: 0.6833 35+: 0.5724 100+: 0.4962 1,000+: 0.4589 4,000+: 0.4419 | Oscillator, 38.4MHz, ±20ppm, 3.3V, SMD, 3.2mm × 2.5mm × 800μm | [25 empty] | 6000 | https://www.unikeyic.com/media/datasheet/df/4d/61ab/df/8a60b114c688c88f8c9902cf260b3653.pdf | https://www.unikeyic.com/products/other-oscillator/sit1602bc-21-33s-38-400000d/14349035.html
SIT1602BC-21-33S-74.250000E | SiTime | 10: 0.6833 35: 0.5724 100: 0.4962 1,000: 0.4589 4,000: 0.4419 | Oscillator 3.3V ±20ppm 74.25MHz SMD 3.2mm × 2.5mm × 800μm |  |  |  | SIT1602BC-21-33S-74.250000E SiTime | 74.25MHz | ±20ppm | - |  |  |  | 3.2mm*2.5mm*800μm |  | -20℃~70℃ | 3.3V | [5 empty] | On sale | [5 empty] | 6000 | https://www.unikeyic.com/media/datasheet/df/4d/61ab/df/8a60b114c688c88f8c9902cf260b3653.pdf | https://www.unikeyic.com/products/other-oscillator/sit1602bc-21-33s-74-250000e/4950841.html
SIT1602BC-21-XXE-10.000000E | SiTime | 10+: 0.6833 35+: 0.5724 100+: 0.4962 1,000+: 0.4589 4,000+: 0.4419 | Oscillator, SMD, 2.25V~3.63V, ±20ppm, 10MHz, 3.2mm × 2.5mm × 800μm | [25 empty] | 6000 | https://www.unikeyic.com/media/datasheet/09/2b/07fd/09/067c4831c52352c3369728a3244c9305.pdf | https://www.unikeyic.com/products/other-oscillator/sit1602bc-21-xxe-10-000000e/3682022.html
SIT1602BC-21-XXE-12.000000 | SiTime | 10+: 0.6833 35+: 0.5724 100+: 0.4962 1,000+: 0.4589 4,000+: 0.4419 | Oscillator 12MHz ±20ppm 2.25V~3.63V QFN SMD 3.2mm × 2.5mm × 800μm | [25 empty] | 6000 | https://www.unikeyic.com/media/datasheet/09/2b/07fd/09/067c4831c52352c3369728a3244c9305.pdf | https://www.unikeyic.com/products/other-oscillator/sit1602bc-21-xxe-12-000000/15528391.html
SIT1602BC-21-XXE-28.636300E | SiTime | 10: 0.6833 35: 0.5724 100: 0.4962 1,000: 0.4589 4,000: 0.4419 | 2.25V~3.63V ±20ppm 28.6363MHz SMD mount 3.2mm*2.5mm*800μm |  |  |  | SIT1602BC-21-XXE-28.636300E SiTime | 28.6363MHz | ±20ppm | - |  |  |  | 3.2mm*2.5mm*800μm |  | -20℃~70℃ | 2.25V~3.63V | [5 empty] | On sale | [5 empty] | 6000 | https://www.unikeyic.com/media/datasheet/09/2b/07fd/09/067c4831c52352c3369728a3244c9305.pdf | https://www.unikeyic.com/products/other-oscillator/sit1602bc-21-xxe-28-636300e/4854804.html
SIT1602BC-21-XXE-31.250000 | SiTime | 10: 0.6833 35: 0.5724 100: 0.4962 1,000: 0.4589 4,000: 0.4419 | 2.25V~3.63V ±20ppm 31.25MHz Oscillator, QFN, SMD, 3.2mm × 2.5mm × 800μm | MEMS |  | 4.5mA |  | 31.25 MHz |  |  | ±20ppm | Enable/Disable | 0.031" (0.80mm) |  | 1 (Unlimited) |  |  | -20°C ~ 70°C | HCMOS, LVCMOS |  | 4-SMD, No Lead | Strip |  | 11375516 | SiT1602B | 0.126" L x 0.098" W (3.20mm x 2.50mm) | 2.25V ~ 3.63V |  | 6000 | https://www.unikeyic.com/media/datasheet/09/2b/07fd/09/067c4831c52352c3369728a3244c9305.pdf | https://www.unikeyic.com/products/other-oscillator/sit1602bc-21-xxe-31-250000/4576602.html
SIT1602BC-21-XXE-38.000000E | SiTime | 10+: 0.6833 35+: 0.5724 100+: 0.4962 1,000+: 0.4589 4,000+: 0.4419 | Oscillator, SMD, 38MHz ±20ppm 2.25V~3.63V 3.2mm × 2.5mm × 800μm | [25 empty] | 6000 | https://www.unikeyic.com/media/datasheet/df/4d/61ab/df/8a60b114c688c88f8c9902cf260b3653.pdf | https://www.unikeyic.com/products/other-oscillator/sit1602bc-21-xxe-38-000000e/2212931.html
SIT1602BC-21-XXE-50.000000 | SiTime | 5: 0.5979 35: 0.477 100: 0.4342 500: 0.4031 1,000: 0.3876 | 2.25V~3.63V ±20ppm 50MHz QFN SMD mount 3.2mm*2.5mm*800μm | MEMS |  | 4.5mA |  | 50 MHz |  |  | ±20ppm | Enable/Disable | 0.031" (0.80mm) |  | 1 (Unlimited) |  |  | -20°C ~ 70°C | HCMOS, LVCMOS |  | 4-SMD, No Lead | Strip |  | 11389008 | SiT1602B | 0.126" L x 0.098" W (3.20mm x 2.50mm) | 2.25V ~ 3.63V |  | 6000 | https://www.unikeyic.com/media/datasheet/09/2b/07fd/09/067c4831c52352c3369728a3244c9305.pdf | https://www.unikeyic.com/products/other-oscillator/sit1602bc-21-xxe-50-000000/5195740.html
SIT1602BC-21-XXE-54.000000E | SiTime | 10+: 0.6833 35+: 0.5724 100+: 0.4962 1,000+: 0.4589 4,000+: 0.4419 | Oscillator, SMD, 54MHz ±20ppm 2.25V~3.63V 3.2mm × 2.5mm × 800μm | [25 empty] | 6000 | https://www.unikeyic.com/media/datasheet/09/2b/07fd/09/067c4831c52352c3369728a3244c9305.pdf | https://www.unikeyic.com/products/other-oscillator/sit1602bc-21-xxe-54-000000e/4489157.html
SIT1602BC-21-XXE-60.000000 | SiTime | 10: 0.6833 35: 0.5724 100: 0.4962 1,000: 0.4589 4,000: 0.4419 | 2.25V~3.63V ±20ppm 60MHz QFN SMD mount 3.2mm*2.5mm*800μm | MEMS |  | 4.5mA |  | 60 MHz |  |  | ±20ppm | Enable/Disable | 0.031" (0.80mm) |  | 1 (Unlimited) |  |  | -20°C ~ 70°C | HCMOS, LVCMOS |  | 4-SMD, No Lead | Strip |  | 11352587 | SiT1602B | 0.126" L x 0.098" W (3.20mm x 2.50mm) | 2.25V ~ 3.63V |  | 6000 | https://www.unikeyic.com/media/datasheet/09/2b/07fd/09/067c4831c52352c3369728a3244c9305.pdf | https://www.unikeyic.com/products/other-oscillator/sit1602bc-21-xxe-60-000000/14223221.html
SIT1602BC-21-XXE-62.500000 | SiTime | 10: 0.6833 35: 0.5724 100: 0.4962 1,000: 0.4589 4,000: 0.4419 | 2.25V~3.63V ±20ppm 62.5MHz QFN SMD mount 3.2mm*2.5mm*800μm | MEMS |  | 4.5mA |  | 62.5 MHz |  |  | ±20ppm | Enable/Disable | 0.031" (0.80mm) |  | 1 (Unlimited) |  |  | -20°C ~ 70°C | HCMOS, LVCMOS |  | 4-SMD, No Lead | Strip |  | 11350422 | SiT1602B | 0.126" L x 0.098" W (3.20mm x 2.50mm) | 2.25V ~ 3.63V |  | 6000 | https://www.unikeyic.com/media/datasheet/09/2b/07fd/09/067c4831c52352c3369728a3244c9305.pdf | https://www.unikeyic.com/products/other-oscillator/sit1602bc-21-xxe-62-500000/13255952.html
SIT1602BC-21-XXE-8.192000D | SiTime | 10: 0.6833 35: 0.5724 100: 0.4962 1,000: 0.4589 4,000: 0.4419 | 2.25V~3.63V ±20ppm 8.192MHz SMD mount 3.2mm*2.5mm*800μm |  |  |  |  | 8.192MHz | ±20ppm | - |  |  |  | 3.2mm*2.5mm*800μm |  | -20℃~70℃ | 2.25V~3.63V | [5 empty] | On sale |  |  |  |  | SIT1602BC-21-XXE-8.192000D SiTime | 6000 | https://www.unikeyic.com/media/datasheet/df/4d/61ab/df/8a60b114c688c88f8c9902cf260b3653.pdf | https://www.unikeyic.com/products/other-oscillator/sit1602bc-21-xxe-8-192000d/15649343.html
SIT1602BC-21-XXN-25.000000 | SiTime | 5+: 0.5979 35+: 0.477 100+: 0.4496 500+: 0.4031 1,000+: 0.3876 | Oscillator, 25MHz, ±20ppm, 2.25V~3.63V, QFN, SMD, 3.2mm × 2.5mm × 800μm | [25 empty] | 6000 | https://www.unikeyic.com/media/datasheet/09/2b/07fd/09/067c4831c52352c3369728a3244c9305.pdf | https://www.unikeyic.com/products/other-oscillator/sit1602bc-21-xxn-25-000000/3684441.html
SIT1602BC-21-XXN-37.500000E | SiTime | 5: 0.5979 35: 0.477 100: 0.4496 500: 0.4031 1,000: 0.3876 | 2.25V~3.63V ±20ppm 37.5MHz SMD 3.2mm × 2.5mm × 800μm |  |  |  |  | 37.5MHz | ±20ppm | - |  |  |  | 3.2mm*2.5mm*800μm |  | -20℃~70℃ | 2.25V~3.63V | [5 empty] | On sale |  |  |  |  | SIT1602BC-21-XXN-37.500000E SiTime | 6000 | https://www.unikeyic.com/media/datasheet/09/2b/07fd/09/067c4831c52352c3369728a3244c9305.pdf | https://www.unikeyic.com/products/other-oscillator/sit1602bc-21-xxn-37-500000e/4938775.html
SIT1602BC-21-XXN-62.500000 | SiTime | 10: 0.6833 35: 0.5724 100: 0.4962 1,000: 0.4589 4,000: 0.4419 | 2.25V~3.63V ±20ppm 62.5MHz QFN SMD mount 3.2mm*2.5mm*800μm | MEMS |  | 4.5mA |  | 62.5 MHz |  |  | ±20ppm | - | 0.031" (0.80mm) |  | 1 (Unlimited) |  |  | -20°C ~ 70°C | HCMOS, LVCMOS |  | 4-SMD, No Lead | Strip |  |  | SiT1602B | 0.126" L x 0.098" W (3.20mm x 2.50mm) | 2.25V ~ 3.63V |  | 6000 | https://www.unikeyic.com/media/datasheet/09/2b/07fd/09/067c4831c52352c3369728a3244c9305.pdf | https://www.unikeyic.com/products/other-oscillator/sit1602bc-21-xxn-62-500000/3255264.html
SIT1602BC-21-XXN-74.250000 | SiTime | 10: 0.6833 35: 0.5724 100: 0.4962 1,000: 0.4589 4,000: 0.4419 | 2.25V~3.63V ±20ppm 74.25MHz QFN SMD mount 3.2mm*2.5mm*800μm | MEMS |  | 4.5mA |  | 74.25 MHz |  |  | ±20ppm | - | 0.031" (0.80mm) |  | 1 (Unlimited) |  |  | -20°C ~ 70°C | HCMOS, LVCMOS |  | 4-SMD, No Lead | Strip |  | 11346139 | SiT1602B | 0.126" L x 0.098" W (3.20mm x 2.50mm) | 2.25V ~ 3.63V |  | 6000 | https://www.unikeyic.com/media/datasheet/09/2b/07fd/09/067c4831c52352c3369728a3244c9305.pdf | https://www.unikeyic.com/products/other-oscillator/sit1602bc-21-xxn-74-250000/15554145.html
SIT1602BC-21-XXS-26.000000 | SiTime | 10: 0.6833 35: 0.5724 100: 0.4962 1,000: 0.4589 4,000: 0.4419 | 2.25V~3.63V ±20ppm 26MHz QFN SMD 3.2mm × 2.5mm × 800μm | MEMS |  | 4.5mA |  | 26 MHz |  |  | ±20ppm | Standby (Power Down) | 0.031" (0.80mm) |  | 1 (Unlimited) |  |  | -20°C ~ 70°C | HCMOS, LVCMOS |  | 4-SMD, No Lead | Strip |  | 11350040 | SiT1602B | 0.126" L x 0.098" W (3.20mm x 2.50mm) | 2.25V ~ 3.63V |  | 6000 | https://www.unikeyic.com/media/datasheet/09/2b/07fd/09/067c4831c52352c3369728a3244c9305.pdf | https://www.unikeyic.com/products/other-oscillator/sit1602bc-21-xxs-26-000000/4146982.html
SIT1602BC-21-XXS-38.400000E | SiTime | 10+: 0.6833 35+: 0.5724 100+: 0.4962 1,000+: 0.4589 4,000+: 0.4419 | Oscillator, 38.4MHz, ±20ppm, 2.25V~3.63V, SMD, 3.2mm × 2.5mm × 800μm | [25 empty] | 6000 | https://www.unikeyic.com/media/datasheet/09/2b/07fd/09/067c4831c52352c3369728a3244c9305.pdf | https://www.unikeyic.com/products/other-oscillator/sit1602bc-21-xxs-38-400000e/16434178.html
SIT1602BC-21-XXS-77.760000D | SiTime | 10: 0.6833 35: 0.5724 100: 0.4962 1,000: 0.4589 4,000: 0.4419 | 2.25V~3.63V ±20ppm 77.76MHz SMD 3.2mm × 2.5mm × 800μm |  |  |  | SIT1602BC-21-XXS-77.760000D SiTime | 77.76MHz | ±20ppm | - |  |  |  | 3.2mm*2.5mm*800μm |  | -20℃~70℃ | 2.25V~3.63V | [5 empty] | On sale | [5 empty] | 6000 | https://www.unikeyic.com/media/datasheet/09/2b/07fd/09/067c4831c52352c3369728a3244c9305.pdf | https://www.unikeyic.com/products/other-oscillator/sit1602bc-21-xxs-77-760000d/1638556.html
SIT1602BC-22-18E-32.768000 | SiTime | 10+: 0.6833 35+: 0.5724 100+: 0.4962 1,000+: 0.4589 4,000+: 0.4419 | Oscillator, QFN, SMD, 32.768MHz, ±25ppm, 1.8V, 3.2mm × 2.5mm × 800μm | [25 empty] | 6000 | https://www.unikeyic.com/media/datasheet/09/2b/07fd/09/067c4831c52352c3369728a3244c9305.pdf | https://www.unikeyic.com/products/other-oscillator/sit1602bc-22-18e-32-768000/13419032.html
SIT1602BC-22-18E-33.333330E | SiTime | 10: 0.6833 35: 0.5724 100: 0.4962 1,000: 0.4589 4,000: 0.4419 | Oscillator, SMD, 33.33333MHz ±25ppm 1.8V 3.2mm × 2.5mm × 800μm |  |  |  |  | 33.33333MHz | ±25ppm | - |  |  |  | 3.2mm*2.5mm*800μm |  | -20℃~70℃ | 1.8V | [5 empty] | On sale |  |  |  |  | SIT1602BC-22-18E-33.333330E SiTime | 6000 | https://www.unikeyic.com/media/datasheet/df/4d/61ab/df/8a60b114c688c88f8c9902cf260b3653.pdf | https://www.unikeyic.com/products/other-oscillator/sit1602bc-22-18e-33-333330e/4565769.html
SIT1602BC-22-18E-38.400000E | SiTime | 10+: 0.6833 35+: 0.5724 100+: 0.4962 1,000+: 0.4589 4,000+: 0.4419 | Oscillator 38.4MHz ±25ppm 1.8V SMD 3.2mm × 2.5mm × 800μm | [25 empty] | 6000 | https://www.unikeyic.com/media/datasheet/df/4d/61ab/df/8a60b114c688c88f8c9902cf260b3653.pdf | https://www.unikeyic.com/products/other-oscillator/sit1602bc-22-18e-38-400000e/4698721.html
SIT1602BC-22-18E-66.660000E | SiTime | 10+: 0.6833 35+: 0.5724 100+: 0.4962 1,000+: 0.4589 4,000+: 0.4419 | Oscillator, SMD, 66.66MHz, ±25ppm, 1.8V, 3.2mm × 2.5mm × 800μm | [25 empty] | 6000 | https://www.unikeyic.com/media/datasheet/09/2b/07fd/09/067c4831c52352c3369728a3244c9305.pdf | https://www.unikeyic.com/products/other-oscillator/sit1602bc-22-18e-66-660000e/3752248.html
SIT1602BC-22-18N-33.330000E | SiTime | 10: 0.6833 35: 0.5724 100: 0.4962 1,000: 0.4589 4,000: 0.4419 | Oscillator 33.33MHz ±25ppm 1.8V, SMD, 3.2mm × 2.5mm × 0.8mm |  |  |  |  | 33.33MHz | ±25ppm | - |  |  |  | 3.2mm*2.5mm*800μm |  | -20℃~70℃ | 1.8V | [5 empty] | On sale |  |  |  |  | SIT1602BC-22-18N-33.330000E SiTime | 6000 | https://www.unikeyic.com/media/datasheet/09/2b/07fd/09/067c4831c52352c3369728a3244c9305.pdf | https://www.unikeyic.com/products/other-oscillator/sit1602bc-22-18n-33-330000e/3844047.html
SIT1602BC-22-18N-66.600000D | SiTime | 10: 0.6833 35: 0.5724 100: 0.4962 1,000: 0.4589 4,000: 0.4419 | 1.8V ±25ppm 66.6MHz SMD 3.2mm × 2.5mm × 800μm |  |  |  |  | 66.6MHz | ±25ppm | - |  |  |  | 3.2mm*2.5mm*800μm |  | -20℃~70℃ | 1.8V | [5 empty] | On sale |  |  |  |  | SIT1602BC-22-18N-66.600000D SiTime | 6000 | https://www.unikeyic.com/media/datasheet/df/4d/61ab/df/8a60b114c688c88f8c9902cf260b3653.pdf | https://www.unikeyic.com/products/other-oscillator/sit1602bc-22-18n-66-600000d/5273360.html
SIT1602BC-22-18S-20.000000E | SiTime | 10: 0.6833 35: 0.5724 100: 0.4962 1,000: 0.4589 4,000: 0.4419 | 1.8V ±25ppm 20MHz Oscillator, SMD 3.2mm × 2.5mm × 800μm |  |  |  |  | 20MHz | ±25ppm | - |  |  |  | 3.2mm*2.5mm*800μm |  | -20℃~70℃ | 1.8V | [5 empty] | On sale |  |  |  |  | SIT1602BC-22-18S-20.000000E SiTime | 6000 | https://www.unikeyic.com/media/datasheet/df/4d/61ab/df/8a60b114c688c88f8c9902cf260b3653.pdf | https://www.unikeyic.com/products/other-oscillator/sit1602bc-22-18s-20-000000e/2115840.html
SIT1602BC-22-18S-24.000000D | SiTime | 10: 0.6833 35: 0.5724 100: 0.4962 1,000: 0.4589 4,000: 0.4419 | 1.8V ±25ppm 24MHz SMD mount 3.2mm*2.5mm*800μm |  |  |  |  | 24MHz | ±25ppm | - |  |  |  | 3.2mm*2.5mm*800μm |  | -20℃~70℃ | 1.8V | [5 empty] | On sale |  |  |  |  | SIT1602BC-22-18S-24.000000D SiTime | 6000 | https://www.unikeyic.com/media/datasheet/09/2b/07fd/09/067c4831c52352c3369728a3244c9305.pdf | https://www.unikeyic.com/products/other-oscillator/sit1602bc-22-18s-24-000000d/14841496.html
SIT1602BC-22-18S-35.840000D | SiTime | 10+: 0.6833 35+: 0.5724 100+: 0.4962 1,000+: 0.4589 4,000+: 0.4419 | Oscillator, SMD 35.84MHz ±25ppm 1.8V 3.2mm × 2.5mm × 800μm | [25 empty] | 6000 | https://www.unikeyic.com/media/datasheet/df/4d/61ab/df/8a60b114c688c88f8c9902cf260b3653.pdf | https://www.unikeyic.com/products/other-oscillator/sit1602bc-22-18s-35-840000d/14631143.html
SIT1602BC-22-18S-37.500000E | SiTime | 10: 0.6833 35: 0.5724 100: 0.4962 1,000: 0.4589 4,000: 0.4419 | 1.8V ±25ppm 37.5MHz SMD mount 3.2mm*2.5mm*800μm |  |  |  |  | 37.5MHz | ±25ppm | - |  |  |  | 3.2mm*2.5mm*800μm |  | -20℃~70℃ | 1.8V | [5 empty] | On sale |  |  |  |  | SIT1602BC-22-18S-37.500000E SiTime | 6000 | https://www.unikeyic.com/media/datasheet/df/4d/61ab/df/8a60b114c688c88f8c9902cf260b3653.pdf | https://www.unikeyic.com/products/other-oscillator/sit1602bc-22-18s-37-500000e/2306223.html
SIT1602BC-22-18S-7.372800E | SiTime | 10: 0.6833 35: 0.5724 100: 0.4962 1,000: 0.4589 4,000: 0.4419 | Oscillator, 1.8V, ±25ppm, 7.3728MHz, SMD, 3.2mm × 2.5mm × 800μm |  |  |  | SIT1602BC-22-18S-7.372800E SiTime | 7.3728MHz | ±25ppm | - |  |  |  | 3.2mm*2.5mm*800μm |  | -20℃~70℃ | 1.8V | [5 empty] | On sale | [5 empty] | 6000 | https://www.unikeyic.com/media/datasheet/df/4d/61ab/df/8a60b114c688c88f8c9902cf260b3653.pdf | https://www.unikeyic.com/products/other-oscillator/sit1602bc-22-18s-7-372800e/14187344.html
SIT1602BC-22-18S-72.000000E | SiTime | 10: 0.6833 35: 0.5724 100: 0.4962 1,000: 0.4589 4,000: 0.4419 | 1.8V ±25ppm 72MHz SMD mount 3.2mm*2.5mm*800μm |  |  |  |  | 72MHz | ±25ppm | - |  |  |  | 3.2mm*2.5mm*800μm |  | -20℃~70℃ | 1.8V | [5 empty] | On sale |  |  |  |  | SIT1602BC-22-18S-72.000000E SiTime | 6000 | https://www.unikeyic.com/media/datasheet/09/2b/07fd/09/067c4831c52352c3369728a3244c9305.pdf | https://www.unikeyic.com/products/other-oscillator/sit1602bc-22-18s-72-000000e/16400426.html
SIT1602BC-22-25E-33.330000D | SiTime | 5: 0.5979 35: 0.477 100: 0.4496 500: 0.4031 1,000: 0.3876 | 2.5V ±25ppm 33.33MHz SMD mount 3.2mm*2.5mm*800μm |  |  |  |  | 33.33MHz | ±25ppm | - |  |  |  | 3.2mm*2.5mm*800μm |  | -20℃~70℃ | 2.5V | [5 empty] | On sale |  |  |  |  | SIT1602BC-22-25E-33.330000D SiTime | 6000 | https://www.unikeyic.com/media/datasheet/09/2b/07fd/09/067c4831c52352c3369728a3244c9305.pdf | https://www.unikeyic.com/products/other-oscillator/sit1602bc-22-25e-33-330000d/15663949.html
SIT1602BC-22-25E-40.000000D | SiTime | 10: 0.6833 35: 0.5724 100: 0.4962 1,000: 0.4589 4,000: 0.4419 | 2.5V ±25ppm 40MHz SMD 3.2mm × 2.5mm × 800μm |  |  |  |  | 40MHz | ±25ppm | - |  |  |  | 3.2mm*2.5mm*800μm |  | -20℃~70℃ | 2.5V | [5 empty] | On sale |  |  |  |  | SIT1602BC-22-25E-40.000000D SiTime | 6000 | https://www.unikeyic.com/media/datasheet/09/2b/07fd/09/067c4831c52352c3369728a3244c9305.pdf | https://www.unikeyic.com/products/other-oscillator/sit1602bc-22-25e-40-000000d/14480150.html
SIT1602BC-22-25E-66.666600E | SiTime | 10+: 0.6833 35+: 0.5724 100+: 0.4962 1,000+: 0.4589 4,000+: 0.4419 | Oscillator 2.5V ±25ppm 66.6666MHz SMD 3.2mm × 2.5mm × 800μm | [25 empty] | 6000 | https://www.unikeyic.com/media/datasheet/09/2b/07fd/09/067c4831c52352c3369728a3244c9305.pdf | https://www.unikeyic.com/products/other-oscillator/sit1602bc-22-25e-66-666600e/15193075.html
SIT1602BC-22-25N-10.000000E | SiTime | 10: 0.6833 35: 0.5724 100: 0.4962 1,000: 0.4589 4,000: 0.4419 | 2.5V ±25ppm 10MHz Oscillator, SMD, 3.2mm × 2.5mm × 800μm |  |  |  |  | 10MHz | ±25ppm | - |  |  |  | 3.2mm*2.5mm*800μm |  | -20℃~70℃ | 2.5V | [5 empty] | On sale |  |  |  |  | SIT1602BC-22-25N-10.000000E SiTime | 6000 | https://www.unikeyic.com/media/datasheet/09/2b/07fd/09/067c4831c52352c3369728a3244c9305.pdf | https://www.unikeyic.com/products/other-oscillator/sit1602bc-22-25n-10-000000e/3599053.html
SIT1602BC-22-25N-31.250000 | SiTime | 10: 0.6833 35: 0.5724 100: 0.4962 1,000: 0.4589 4,000: 0.4419 | 2.5V ±25ppm 31.25MHz QFN SMD mount 3.2mm*2.5mm*800μm | MEMS |  | 4.2mA |  | 31.25 MHz |  |  | ±25ppm | - | 0.031" (0.80mm) |  | 1 (Unlimited) |  |  | -20°C ~ 70°C | HCMOS, LVCMOS |  | 4-SMD, No Lead | Strip |  | 11409703 | SiT1602B | 0.126" L x 0.098" W (3.20mm x 2.50mm) | 2.5V |  | 6000 | https://www.unikeyic.com/media/datasheet/09/2b/07fd/09/067c4831c52352c3369728a3244c9305.pdf | https://www.unikeyic.com/products/other-oscillator/sit1602bc-22-25n-31-250000/4483018.html
SIT1602BC-22-25N-48.000000D | SiTime | 10: 0.6833 35: 0.5724 100: 0.4962 1,000: 0.4589 4,000: 0.4419 | 2.5V ±25ppm 48MHz SMD 3.2mm × 2.5mm × 800μm |  |  |  |  | 48MHz | ±25ppm | - |  |  |  | 3.2mm*2.5mm*800μm |  | -20℃~70℃ | 2.5V | [5 empty] | On sale |  |  |  |  | SIT1602BC-22-25N-48.000000D SiTime | 6000 | https://www.unikeyic.com/media/datasheet/df/4d/61ab/df/8a60b114c688c88f8c9902cf260b3653.pdf | https://www.unikeyic.com/products/other-oscillator/sit1602bc-22-25n-48-000000d/14025888.html
SIT1602BC-22-25N-77.760000E | SiTime | 10+: 0.6833 35+: 0.5724 100+: 0.4962 1,000+: 0.4589 4,000+: 0.4419 | Oscillator, 2.5V, ±25ppm, 77.76MHz, SMD, 3.2mm × 2.5mm × 800μm | [25 empty] | 6000 | https://www.unikeyic.com/media/datasheet/df/4d/61ab/df/8a60b114c688c88f8c9902cf260b3653.pdf | https://www.unikeyic.com/products/other-oscillator/sit1602bc-22-25n-77-760000e/3228712.html
SIT1602BC-22-25S-38.000000E | SiTime | 10+: 0.6833 35+: 0.5724 100+: 0.4962 1,000+: 0.4589 4,000+: 0.4419 | Oscillator, SMD, 38MHz, 2.5V, ±25ppm, 3.2mm × 2.5mm × 800μm | [25 empty] | 6000 | https://www.unikeyic.com/media/datasheet/df/4d/61ab/df/8a60b114c688c88f8c9902cf260b3653.pdf | https://www.unikeyic.com/products/other-oscillator/sit1602bc-22-25s-38-000000e/16431553.html
SIT1602BC-22-25S-4.000000D | SiTime | 10+: 0.6833 35+: 0.5724 100+: 0.4962 1,000+: 0.4589 4,000+: 0.4419 | Oscillator, SMD, 4MHz ±25ppm, 2.5V, 3.2mm × 2.5mm × 800μm | [25 empty] | 6000 | https://www.unikeyic.com/media/datasheet/09/2b/07fd/09/067c4831c52352c3369728a3244c9305.pdf | https://www.unikeyic.com/products/other-oscillator/sit1602bc-22-25s-4-000000d/16223197.html
SIT1602BC-22-25S-66.600000D | SiTime | 10+: 0.6833 35+: 0.5724 100+: 0.4962 1,000+: 0.4589 4,000+: 0.4419 | Oscillator, 66.6MHz, ±25ppm, 2.5V, SMD, 3.2mm × 2.5mm × 800μm | [25 empty] | 6000 | https://www.unikeyic.com/media/datasheet/df/4d/61ab/df/8a60b114c688c88f8c9902cf260b3653.pdf | https://www.unikeyic.com/products/other-oscillator/sit1602bc-22-25s-66-600000d/13178226.html
SIT1602BC-22-25S-66.600000E | SiTime | 10: 0.6833 35: 0.5724 100: 0.4962 1,000: 0.4589 4,000: 0.4419 | 2.5V ±25ppm 66.6MHz SMD mount 3.2mm*2.5mm*800μm |  |  |  |  | 66.6MHz | ±25ppm | - |  |  |  | 3.2mm*2.5mm*800μm |  | -20℃~70℃ | 2.5V | [5 empty] | On sale |  |  |  |  | SIT1602BC-22-25S-66.600000E SiTime | 6000 | https://www.unikeyic.com/media/datasheet/09/2b/07fd/09/067c4831c52352c3369728a3244c9305.pdf | https://www.unikeyic.com/products/other-oscillator/sit1602bc-22-25s-66-600000e/4910450.html
SIT1602BC-22-25S-7.372800D | SiTime | 10: 0.6833 35: 0.5724 100: 0.4962 1,000: 0.4589 4,000: 0.4419 | 2.5V ±25ppm 7.3728MHz Oscillator SMD 3.2mm × 2.5mm × 800μm |  |  |  | SIT1602BC-22-25S-7.372800D SiTime | 7.3728MHz | ±25ppm | - |  |  |  | 3.2mm*2.5mm*800μm |  | -20℃~70℃ | 2.5V | [5 empty] | On sale | [5 empty] | 6000 | https://www.unikeyic.com/media/datasheet/09/2b/07fd/09/067c4831c52352c3369728a3244c9305.pdf | https://www.unikeyic.com/products/other-oscillator/sit1602bc-22-25s-7-372800d/5251483.html
SIT1602BC-22-25S-74.176000D | SiTime | 10: 0.6833 35: 0.5724 100: 0.4962 1,000: 0.4589 4,000: 0.4419 | 2.5V ±25ppm 74.176MHz SMD mount 3.2mm*2.5mm*800μm |  |  |  |  | 74.176MHz | ±25ppm | - |  |  |  | 3.2mm*2.5mm*800μm |  | -20℃~70℃ | 2.5V | [5 empty] | On sale |  |  |  |  | SIT1602BC-22-25S-74.176000D SiTime | 6000 | https://www.unikeyic.com/media/datasheet/09/2b/07fd/09/067c4831c52352c3369728a3244c9305.pdf | https://www.unikeyic.com/products/other-oscillator/sit1602bc-22-25s-74-176000d/13804151.html
SIT1602BC-22-33E-24.000000E | SiTime | 10+: 0.6833 35+: 0.5724 100+: 0.4962 1,000+: 0.4589 4,000+: 0.4419 | Oscillator, SMD, 24MHz ±25ppm 3.3V, 3.2mm × 2.5mm × 800μm | [25 empty] | 6000 | https://www.unikeyic.com/media/datasheet/df/4d/61ab/df/8a60b114c688c88f8c9902cf260b3653.pdf | https://www.unikeyic.com/products/other-oscillator/sit1602bc-22-33e-24-000000e/16194013.html
SIT1602BC-22-33E-33.330000E | SiTime | 5+: 0.5979 35+: 0.477 100+: 0.4496 500+: 0.4031 1,000+: 0.3876 | Voltage Reference 3.3V ±25ppm 33.33MHz SMD 3.2mm × 2.5mm × 800μm | [25 empty] | 6000 | https://www.unikeyic.com/media/datasheet/df/4d/61ab/df/8a60b114c688c88f8c9902cf260b3653.pdf | https://www.unikeyic.com/products/other-oscillator/sit1602bc-22-33e-33-330000e/13156005.html
SIT1602BC-22-33E-65.000000E | SiTime | 10: 0.6833 35: 0.5724 100: 0.4962 1,000: 0.4589 4,000: 0.4419 | 3.3V ±25ppm 65MHz SMD 3.2mm × 2.5mm × 800μm |  |  |  |  | 65MHz | ±25ppm | - |  |  |  | 3.2mm*2.5mm*800μm |  | -20℃~70℃ | 3.3V | [5 empty] | On sale |  |  |  |  | SIT1602BC-22-33E-65.000000E SiTime | 6000 | https://www.unikeyic.com/media/datasheet/09/2b/07fd/09/067c4831c52352c3369728a3244c9305.pdf | https://www.unikeyic.com/products/other-oscillator/sit1602bc-22-33e-65-000000e/14755806.html
SIT1602BC-22-33N-33.330000D | SiTime | 5: 0.5979 35: 0.477 100: 0.4496 500: 0.4031 1,000: 0.3876 | Voltage Reference 3.3V ±25ppm 33.33MHz SMD 3.2mm × 2.5mm × 800μm |  |  |  |  | 33.33MHz | ±25ppm | - |  |  |  | 3.2mm*2.5mm*800μm |  | -20℃~70℃ | 3.3V | [5 empty] | On sale |  |  |  |  | SIT1602BC-22-33N-33.330000D SiTime | 6000 | https://www.unikeyic.com/media/datasheet/df/4d/61ab/df/8a60b114c688c88f8c9902cf260b3653.pdf | https://www.unikeyic.com/products/other-oscillator/sit1602bc-22-33n-33-330000d/15393657.html
SIT1602BC-22-33N-38.400000D | SiTime | 10: 0.6833 35: 0.5724 100: 0.4962 1,000: 0.4589 4,000: 0.4419 | Oscillator 3.3V ±25ppm 38.4MHz SMD 3.2mm × 2.5mm × 800μm |  |  |  |  | 38.4MHz | ±25ppm | - |  |  |  | 3.2mm*2.5mm*800μm |  | -20℃~70℃ | 3.3V | [5 empty] | On sale |  |  |  |  | SIT1602BC-22-33N-38.400000D SiTime | 6000 | https://www.unikeyic.com/media/datasheet/df/4d/61ab/df/8a60b114c688c88f8c9902cf260b3653.pdf | https://www.unikeyic.com/products/other-oscillator/sit1602bc-22-33n-38-400000d/3657069.html
SIT1602BC-22-33N-40.500000E | SiTime | 10+: 0.6833 35+: 0.5724 100+: 0.4962 1,000+: 0.4589 4,000+: 0.4419 | Oscillator, 40.5MHz, ±25ppm, 3.3V, SMD, 3.2mm × 2.5mm × 800μm | [25 empty] | 6000 | https://www.unikeyic.com/media/datasheet/df/4d/61ab/df/8a60b114c688c88f8c9902cf260b3653.pdf | https://www.unikeyic.com/products/other-oscillator/sit1602bc-22-33n-40-500000e/2443132.html
SIT1602BC-22-33N-60.000000D | SiTime | 10: 0.6833 35: 0.5724 100: 0.4962 1,000: 0.4589 4,000: 0.4419 | 3.3V ±25ppm 60MHz SMD mount 3.2mm*2.5mm*800μm |  |  |  | SIT1602BC-22-33N-60.000000D SiTime | 60MHz | ±25ppm | - |  |  |  | 3.2mm*2.5mm*800μm |  | -20℃~70℃ | 3.3V | [5 empty] | On sale | [5 empty] | 6000 | https://www.unikeyic.com/media/datasheet/df/4d/61ab/df/8a60b114c688c88f8c9902cf260b3653.pdf | https://www.unikeyic.com/products/other-oscillator/sit1602bc-22-33n-60-000000d/15743455.html
SIT1602BC-22-33N-77.760000 | SiTime | 10+: 0.6833 35+: 0.5724 100+: 0.4962 1,000+: 0.4589 4,000+: 0.4419 | Oscillator, 77.76MHz, ±25ppm, 3.3V, QFN, SMD, 3.2mm × 2.5mm × 800μm | [25 empty] | 6000 | https://www.unikeyic.com/media/datasheet/09/2b/07fd/09/067c4831c52352c3369728a3244c9305.pdf | https://www.unikeyic.com/products/other-oscillator/sit1602bc-22-33n-77-760000/15563143.html
SIT1602BC-22-33S-25.000000 | SiTime | 10+: 0.6833 35+: 0.5724 100+: 0.4962 1,000+: 0.4589 4,000+: 0.4419 | Oscillator, 3.3V ±25ppm 25MHz, QFN, SMD, 3.2mm × 2.5mm × 800μm | [25 empty] | 6000 | https://www.unikeyic.com/media/datasheet/09/2b/07fd/09/067c4831c52352c3369728a3244c9305.pdf | https://www.unikeyic.com/products/other-oscillator/sit1602bc-22-33s-25-000000/5120737.html
SIT1602BC-22-33S-38.000000 | SiTime | 10: 0.6833 35: 0.5724 100: 0.4962 1,000: 0.4589 4,000: 0.4419 | 3.3V ±25ppm 38MHz QFN SMD mount 3.2mm*2.5mm*800μm | MEMS |  | 4.5mA |  | 38 MHz |  |  | ±25ppm | Standby (Power Down) | 0.031" (0.80mm) |  | 1 (Unlimited) |  |  | -20°C ~ 70°C | HCMOS, LVCMOS |  | 4-SMD, No Lead | Strip |  | 11358732 | SiT1602B | 0.126" L x 0.098" W (3.20mm x 2.50mm) | 3.3V |  | 6000 | https://www.unikeyic.com/media/datasheet/09/2b/07fd/09/067c4831c52352c3369728a3244c9305.pdf | https://www.unikeyic.com/products/other-oscillator/sit1602bc-22-33s-38-000000/2894005.html
SIT1602BC-22-33S-54.000000E | SiTime | 10+: 0.6833 35+: 0.5724 100+: 0.4962 1,000+: 0.4589 4,000+: 0.4419 | Oscillator, SMD, 3.3V ±25ppm 54MHz 3.2mm × 2.5mm × 800μm | [25 empty] | 6000 | https://www.unikeyic.com/media/datasheet/df/4d/61ab/df/8a60b114c688c88f8c9902cf260b3653.pdf | https://www.unikeyic.com/products/other-oscillator/sit1602bc-22-33s-54-000000e/1638414.html
SIT1602BC-22-33S-6.000000 | SiTime | 10: 0.6833 35: 0.5724 100: 0.4962 1,000: 0.4589 4,000: 0.4419 | 3.3V ±25ppm 6MHz QFN SMD 3.2mm × 2.5mm × 800μm | MEMS |  | 4.5mA |  | 6 MHz |  |  | ±25ppm | Standby (Power Down) | 0.031" (0.80mm) |  | 1 (Unlimited) |  |  | -20°C ~ 70°C | HCMOS, LVCMOS |  | 4-SMD, No Lead | Strip |  | 11374579 | SiT1602B | 0.126" L x 0.098" W (3.20mm x 2.50mm) | 3.3V |  | 6000 | https://www.unikeyic.com/media/datasheet/09/2b/07fd/09/067c4831c52352c3369728a3244c9305.pdf | https://www.unikeyic.com/products/other-oscillator/sit1602bc-22-33s-6-000000/4687718.html
SIT1602BC-22-33S-6.000000D | SiTime | 10+: 0.6833 35+: 0.5724 100+: 0.4962 1,000+: 0.4589 4,000+: 0.4419 | Oscillator, 3.3V ±25ppm 6MHz, SMD, 3.2mm × 2.5mm × 800μm | [25 empty] | 6000 | https://www.unikeyic.com/media/datasheet/df/4d/61ab/df/8a60b114c688c88f8c9902cf260b3653.pdf | https://www.unikeyic.com/products/other-oscillator/sit1602bc-22-33s-6-000000d/14980303.html
SIT1602BC-22-33S-74.176000E | SiTime | 10+: 0.6833 35+: 0.5724 100+: 0.4962 1,000+: 0.4589 4,000+: 0.4419 | Oscillator, SMD, 74.176MHz, ±25ppm, 3.3V, 3.2mm × 2.5mm × 800μm | [25 empty] | 6000 | https://www.unikeyic.com/media/datasheet/09/2b/07fd/09/067c4831c52352c3369728a3244c9305.pdf | https://www.unikeyic.com/products/other-oscillator/sit1602bc-22-33s-74-176000e/4118462.html
SIT1602BC-22-XXE-18.432000 | SiTime | 10+: 0.6833 35+: 0.5724 100+: 0.4962 1,000+: 0.4589 4,000+: 0.4419 | Oscillator, SMD QFN 2.25V~3.63V ±25ppm 18.432MHz 3.2mm × 2.5mm × 800μm | [25 empty] | 6000 | https://www.unikeyic.com/media/datasheet/09/2b/07fd/09/067c4831c52352c3369728a3244c9305.pdf | https://www.unikeyic.com/products/other-oscillator/sit1602bc-22-xxe-18-432000/13464587.html
SIT1602BC-22-XXE-33.333000E | SiTime | 10+: 0.6833 35+: 0.5724 100+: 0.4962 1,000+: 0.4589 4,000+: 0.4419 | Oscillator, SMD, 2.25V~3.63V ±25ppm 33.333MHz 3.2mm × 2.5mm × 800μm | [25 empty] | 6000 | https://www.unikeyic.com/media/datasheet/09/2b/07fd/09/067c4831c52352c3369728a3244c9305.pdf | https://www.unikeyic.com/products/other-oscillator/sit1602bc-22-xxe-33-333000e/2406269.html
SIT1602BC-22-XXE-38.400000E | SiTime | 10+: 0.6833 35+: 0.5724 100+: 0.4962 1,000+: 0.4589 4,000+: 0.4419 | Oscillator, SMD, 2.25V~3.63V, ±25ppm, 38.4MHz, 3.2mm × 2.5mm × 800μm | [25 empty] | 6000 | https://www.unikeyic.com/media/datasheet/09/2b/07fd/09/067c4831c52352c3369728a3244c9305.pdf | https://www.unikeyic.com/products/other-oscillator/sit1602bc-22-xxe-38-400000e/13865398.html
SIT1602BC-22-XXE-72.000000D | SiTime | 10+: 0.6833 35+: 0.5724 100+: 0.4962 1,000+: 0.4589 4,000+: 0.4419 | Oscillator, SMD, 2.25V~3.63V ±25ppm 72MHz 3.2mm × 2.5mm × 800μm | [25 empty] | 6000 | https://www.unikeyic.com/media/datasheet/09/2b/07fd/09/067c4831c52352c3369728a3244c9305.pdf | https://www.unikeyic.com/products/other-oscillator/sit1602bc-22-xxe-72-000000d/3092972.html
SIT1602BC-22-XXE-74.250000 | SiTime | 10: 0.6833 35: 0.5724 100: 0.4962 1,000: 0.4589 4,000: 0.4419 | 2.25V~3.63V ±25ppm 74.25MHz QFN SMD mount 3.2mm*2.5mm*800μm | MEMS |  | 4.5mA |  | 74.25 MHz |  |  | ±25ppm | Enable/Disable | 0.031" (0.80mm) |  | 1 (Unlimited) |  |  | -20°C ~ 70°C | HCMOS, LVCMOS |  | 4-SMD, No Lead | Strip |  | 11363088 | SiT1602B | 0.126" L x 0.098" W (3.20mm x 2.50mm) | 2.25V ~ 3.63V |  | 6000 | https://www.unikeyic.com/media/datasheet/09/2b/07fd/09/067c4831c52352c3369728a3244c9305.pdf | https://www.unikeyic.com/products/other-oscillator/sit1602bc-22-xxe-74-250000/4455402.html
SIT1602BC-22-XXN-19.200000E | SiTime | 10: 0.6833 35: 0.5724 100: 0.4962 1,000: 0.4589 4,000: 0.4419 | Oscillator, SMD, 2.25V~3.63V ±25ppm 19.2MHz 3.2mm × 2.5mm × 800μm |  |  |  |  | 19.2MHz | ±25ppm | - |  |  |  | 3.2mm*2.5mm*800μm |  | -20℃~70℃ | 2.25V~3.63V | [5 empty] | On sale |  |  |  |  | SIT1602BC-22-XXN-19.200000E SiTime | 6000 | https://www.unikeyic.com/media/datasheet/df/4d/61ab/df/8a60b114c688c88f8c9902cf260b3653.pdf | https://www.unikeyic.com/products/other-oscillator/sit1602bc-22-xxn-19-200000e/13235659.html
SIT1602BC-22-XXN-27.000000E | SiTime | 10: 0.6833 35: 0.5724 100: 0.4962 1,000: 0.4589 4,000: 0.4419 | Oscillator, 2.25V~3.63V, ±25ppm, 27MHz, SMD, 3.2mm × 2.5mm × 800μm |  |  |  |  | 27MHz | ±25ppm | - |  |  |  | 3.2mm*2.5mm*800μm |  | -20℃~70℃ | 2.25V~3.63V | [5 empty] | On sale |  |  |  |  | SIT1602BC-22-XXN-27.000000E SiTime | 6000 | https://www.unikeyic.com/media/datasheet/09/2b/07fd/09/067c4831c52352c3369728a3244c9305.pdf | https://www.unikeyic.com/products/other-oscillator/sit1602bc-22-xxn-27-000000e/13821001.html
SIT1602BC-22-XXN-33.330000D | SiTime | 5: 0.5979 35: 0.477 100: 0.4496 500: 0.4031 1,000: 0.3876 | Oscillator 2.25V~3.63V ±25ppm 33.33MHz SMD 3.2mm × 2.5mm × 800μm |  |  |  |  | 33.33MHz | ±25ppm | - |  |  |  | 3.2mm*2.5mm*800μm |  | -20℃~70℃ | 2.25V~3.63V | [5 empty] | On sale |  |  |  |  | SIT1602BC-22-XXN-33.330000D SiTime | 6000 | https://www.unikeyic.com/media/datasheet/df/4d/61ab/df/8a60b114c688c88f8c9902cf260b3653.pdf | https://www.unikeyic.com/products/other-oscillator/sit1602bc-22-xxn-33-330000d/3775891.html
SIT1602BC-22-XXN-66.666000E | SiTime | 10: 0.6833 35: 0.5724 100: 0.4962 1,000: 0.4589 4,000: 0.4419 | 2.25V-3.63V ±25ppm 66.666MHz SMD 3.2mm × 2.5mm × 800μm |  |  |  |  | 66.666MHz | ±25ppm | - |  |  |  | 3.2mm*2.5mm*800μm |  | -20℃~70℃ | 2.25V~3.63V | [5 empty] | On sale |  |  |  |  | SIT1602BC-22-XXN-66.666000E SiTime | 6000 | https://www.unikeyic.com/media/datasheet/df/4d/61ab/df/8a60b114c688c88f8c9902cf260b3653.pdf | https://www.unikeyic.com/products/other-oscillator/sit1602bc-22-xxn-66-666000e/5248283.html
SIT1602BC-22-XXN-75.000000D | SiTime | 10: 0.6833 35: 0.5724 100: 0.4962 1,000: 0.4589 4,000: 0.4419 | 2.25V~3.63V ±25ppm 75MHz SMD 3.2mm × 2.5mm × 800μm |  |  |  | SIT1602BC-22-XXN-75.000000D SiTime | 75MHz | ±25ppm | - |  |  |  | 3.2mm*2.5mm*800μm |  | -20℃~70℃ | 2.25V~3.63V | [5 empty] | On sale | [5 empty] | 6000 | https://www.unikeyic.com/media/datasheet/09/2b/07fd/09/067c4831c52352c3369728a3244c9305.pdf | https://www.unikeyic.com/products/other-oscillator/sit1602bc-22-xxn-75-000000d/13548621.html
SIT1602BC-22-XXN-8.192000 | SiTime | 10: 0.6833 35: 0.5724 100: 0.4962 1,000: 0.4589 4,000: 0.4419 | 2.25V~3.63V ±25ppm 8.192MHz QFN SMD mount 3.2mm*2.5mm*800μm | MEMS |  | 4.5mA |  | 8.192 MHz |  |  | ±25ppm | - | 0.031" (0.80mm) |  | 1 (Unlimited) |  |  | -20°C ~ 70°C | HCMOS, LVCMOS |  | 4-SMD, No Lead | Strip |  | 11342086 | SiT1602B | 0.126" L x 0.098" W (3.20mm x 2.50mm) | 2.25V ~ 3.63V |  | 6000 | https://www.unikeyic.com/media/datasheet/09/2b/07fd/09/067c4831c52352c3369728a3244c9305.pdf | https://www.unikeyic.com/products/other-oscillator/sit1602bc-22-xxn-8-192000/14183641.html
SIT1602BC-22-XXS-31.250000 | SiTime | 10: 0.6833 35: 0.5724 100: 0.4962 1,000: 0.4589 4,000: 0.4419 | Oscillator 2.25V~3.63V ±25ppm 31.25MHz QFN SMD 3.2mm × 2.5mm × 800μm | MEMS |  | 4.5mA |  | 31.25 MHz |  |  | ±25ppm | Standby (Power Down) | 0.031" (0.80mm) |  | 1 (Unlimited) |  |  | -20°C ~ 70°C | HCMOS, LVCMOS |  | 4-SMD, No Lead | Strip |  |  | SiT1602B | 0.126" L x 0.098" W (3.20mm x 2.50mm) | 2.25V ~ 3.63V |  | 6000 | https://www.unikeyic.com/media/datasheet/09/2b/07fd/09/067c4831c52352c3369728a3244c9305.pdf | https://www.unikeyic.com/products/other-oscillator/sit1602bc-22-xxs-31-250000/5056747.html
SIT1602BC-22-XXS-7.372800E | SiTime | 10+: 0.6833 35+: 0.5724 100+: 0.4962 1,000+: 0.4589 4,000+: 0.4419 | Oscillator, 2.25V-3.63V, ±25ppm, 7.3728MHz, SMD, 3.2mm × 2.5mm × 800μm | [25 empty] | 6000 | https://www.unikeyic.com/media/datasheet/09/2b/07fd/09/067c4831c52352c3369728a3244c9305.pdf | https://www.unikeyic.com/products/other-oscillator/sit1602bc-22-xxs-7-372800e/14828757.html
SIT1602BC-22-XXS-8.192000E | SiTime | 10: 0.6833 35: 0.5724 100: 0.4962 1,000: 0.4589 4,000: 0.4419 | 2.25V~3.63V ±25ppm 8.192MHz SMD, 3.2mm × 2.5mm × 800μm |  |  |  |  | 8.192MHz | ±25ppm | - |  |  |  | 3.2mm*2.5mm*800μm |  | -20℃~70℃ | 2.25V~3.63V | [5 empty] | On sale |  |  |  |  | SIT1602BC-22-XXS-8.192000E SiTime | 6000 | https://www.unikeyic.com/media/datasheet/df/4d/61ab/df/8a60b114c688c88f8c9902cf260b3653.pdf | https://www.unikeyic.com/products/other-oscillator/sit1602bc-22-xxs-8-192000e/2573580.html
SIT1602BC-23-18E-12.000000 | SiTime | 10: 0.6833 35: 0.5724 100: 0.4962 1,000: 0.4589 4,000: 0.4419 | 1.8V ±50ppm 12MHz QFN SMD mount 3.2mm*2.5mm*800μm | MEMS |  | 4.1mA |  | 12 MHz |  |  | ±50ppm | Enable/Disable | 0.031" (0.80mm) |  | 1 (Unlimited) |  |  | -20°C ~ 70°C | HCMOS, LVCMOS |  | 4-SMD, No Lead | Strip |  | 11446943 | SiT1602B | 0.126" L x 0.098" W (3.20mm x 2.50mm) | 1.8V |  | 6000 | https://www.unikeyic.com/media/datasheet/09/2b/07fd/09/067c4831c52352c3369728a3244c9305.pdf | https://www.unikeyic.com/products/other-oscillator/sit1602bc-23-18e-12-000000/14157536.html
SIT1602BC-23-18E-31.250000 | SiTime | 10: 0.6833 35: 0.5724 100: 0.4962 1,000: 0.4589 4,000: 0.4419 | 1.8V ±50ppm 31.25MHz QFN SMD mount 3.2mm*2.5mm*800μm | MEMS |  | 4.1mA |  | 31.25 MHz |  |  | ±50ppm | Enable/Disable | 0.031" (0.80mm) |  | 1 (Unlimited) |  |  | -20°C ~ 70°C | HCMOS, LVCMOS |  | 4-SMD, No Lead | Strip |  | 11423253 | SiT1602B | 0.126" L x 0.098" W (3.20mm x 2.50mm) | 1.8V |  | 6000 | https://www.unikeyic.com/media/datasheet/09/2b/07fd/09/067c4831c52352c3369728a3244c9305.pdf | https://www.unikeyic.com/products/other-oscillator/sit1602bc-23-18e-31-250000/13390437.html
SIT1602BC-23-18E-31.250000D | SiTime | 10: 0.6833 35: 0.5724 100: 0.4962 1,000: 0.4589 4,000: 0.4419 | 1.8V ±50ppm 31.25MHz SMD mount 3.2mm*2.5mm*800μm |  |  |  | SIT1602BC-23-18E-31.250000D SiTime | 31.25MHz | ±50ppm | - |  |  |  | 3.2mm*2.5mm*800μm |  | -20℃~70℃ | 1.8V | [5 empty] | On sale | [5 empty] | 6000 | https://www.unikeyic.com/media/datasheet/09/2b/07fd/09/067c4831c52352c3369728a3244c9305.pdf | https://www.unikeyic.com/products/other-oscillator/sit1602bc-23-18e-31-250000d/4851030.html
SIT1602BC-23-18E-32.768000 | SiTime | 10+: 0.6833 35+: 0.5724 100+: 0.4962 1,000+: 0.4589 4,000+: 0.4419 | Oscillator, 1.8V, ±50ppm, 32.768MHz, QFN, SMD, 3.2mm × 2.5mm × 800μm | [25 empty] | 6000 | https://www.unikeyic.com/media/datasheet/09/2b/07fd/09/067c4831c52352c3369728a3244c9305.pdf | https://www.unikeyic.com/products/other-oscillator/sit1602bc-23-18e-32-768000/13019271.html
SIT1602BC-23-18E-6.000000 | SiTime | 10: 0.6833 35: 0.5724 100: 0.4962 1,000: 0.4589 4,000: 0.4419 | 1.8V ±50ppm 6MHz QFN SMD mount 3.2mm*2.5mm*800μm | MEMS |  | 4.1mA |  | 6 MHz |  |  | ±50ppm | Enable/Disable | 0.031" (0.80mm) |  | 1 (Unlimited) |  |  | -20°C ~ 70°C | HCMOS, LVCMOS |  | 4-SMD, No Lead | Strip |  | 11394183 | SiT1602B | 0.126" L x 0.098" W (3.20mm x 2.50mm) | 1.8V |  | 6000 | https://www.unikeyic.com/media/datasheet/09/2b/07fd/09/067c4831c52352c3369728a3244c9305.pdf | https://www.unikeyic.com/products/other-oscillator/sit1602bc-23-18e-6-000000/16466735.html
SIT1602BC-23-18E-65.000000 | SiTime | 10+: 0.6833 35+: 0.5724 100+: 0.4962 1,000+: 0.4589 4,000+: 0.4419 | Oscillator 1.8V ±50ppm 65MHz QFN SMD 3.2mm × 2.5mm × 800μm | [25 empty] | 6000 | https://www.unikeyic.com/media/datasheet/09/2b/07fd/09/067c4831c52352c3369728a3244c9305.pdf | https://www.unikeyic.com/products/other-oscillator/sit1602bc-23-18e-65-000000/13223855.html
SIT1602BC-23-18E-66.000000D | SiTime | 10: 0.6833 35: 0.5724 100: 0.4962 1,000: 0.4589 4,000: 0.4419 | 1.8V ±50ppm 66MHz SMD mount 3.2mm*2.5mm*800μm |  |  |  |  | 66MHz | ±50ppm | - |  |  |  | 3.2mm*2.5mm*800μm |  | -20℃~70℃ | 1.8V | [5 empty] | On sale |  |  |  |  | SIT1602BC-23-18E-66.000000D SiTime | 6000 | https://www.unikeyic.com/media/datasheet/09/2b/07fd/09/067c4831c52352c3369728a3244c9305.pdf | https://www.unikeyic.com/products/other-oscillator/sit1602bc-23-18e-66-000000d/14834902.html
SIT1602BC-23-18N-20.000000D | SiTime | 10+: 0.6833 35+: 0.5724 100+: 0.4962 1,000+: 0.4589 4,000+: 0.4419 | Oscillator, SMD, 1.8V ±50ppm 20MHz, 3.2mm × 2.5mm × 800μm | [25 empty] | 6000 | https://www.unikeyic.com/media/datasheet/df/4d/61ab/df/8a60b114c688c88f8c9902cf260b3653.pdf | https://www.unikeyic.com/products/other-oscillator/sit1602bc-23-18n-20-000000d/12994070.html
SIT1602BC-23-18N-25.000625D | SiTime | 10+: 0.6833 35+: 0.5724 100+: 0.4962 1,000+: 0.4589 4,000+: 0.4419 | Voltage Ref Precision 1.8V ±50ppm 25.000626MHz SMD, 3.2mm × 2.5mm × 800μm | [25 empty] | 6000 | https://www.unikeyic.com/media/datasheet/df/4d/61ab/df/8a60b114c688c88f8c9902cf260b3653.pdf | https://www.unikeyic.com/products/other-oscillator/sit1602bc-23-18n-25-000625d/2254944.html
SIT1602BC-23-18N-26.000000E | SiTime | 10+: 0.6833 35+: 0.5724 100+: 0.4962 1,000+: 0.4589 4,000+: 0.4419 | Oscillator, SMD, 26MHz 1.8V ±50ppm 3.2mm × 2.5mm × 800μm | [25 empty] | 6000 | https://www.unikeyic.com/media/datasheet/09/2b/07fd/09/067c4831c52352c3369728a3244c9305.pdf | https://www.unikeyic.com/products/other-oscillator/sit1602bc-23-18n-26-000000e/3977492.html
SIT1602BC-23-18N-32.768000D | SiTime | 10: 0.6833 35: 0.5724 100: 0.4962 1,000: 0.4589 4,000: 0.4419 | 1.8V ±50ppm 32.768MHz SMD mount 3.2mm*2.5mm*800μm |  |  |  | SIT1602BC-23-18N-32.768000D SiTime | 32.768MHz | ±50ppm | - |  |  |  | 3.2mm*2.5mm*800μm |  | -20℃~70℃ | 1.8V | [5 empty] | On sale | [5 empty] | 6000 | https://www.unikeyic.com/media/datasheet/09/2b/07fd/09/067c4831c52352c3369728a3244c9305.pdf | https://www.unikeyic.com/products/other-oscillator/sit1602bc-23-18n-32-768000d/14165359.html
SIT1602BC-23-18N-66.666600 | SiTime | 10: 0.6833 35: 0.5724 100: 0.4962 1,000: 0.4589 4,000: 0.4419 | 1.8V ±50ppm 66.6666MHz QFN SMD mount 3.2mm*2.5mm*800μm | MEMS |  | 4.1mA |  | 66.6666 MHz |  |  | ±50ppm | - | 0.031" (0.80mm) |  | 1 (Unlimited) |  |  | -20°C ~ 70°C | HCMOS, LVCMOS |  | 4-SMD, No Lead | Strip |  | 11374720 | SiT1602B | 0.126" L x 0.098" W (3.20mm x 2.50mm) | 1.8V |  | 6000 | https://www.unikeyic.com/media/datasheet/09/2b/07fd/09/067c4831c52352c3369728a3244c9305.pdf | https://www.unikeyic.com/products/other-oscillator/sit1602bc-23-18n-66-666600/16325391.html
SIT1602BC-23-18N-75.000000E | SiTime | 10+: 0.6833 35+: 0.5724 100+: 0.4962 1,000+: 0.4589 4,000+: 0.4419 | Oscillator, SMD, 75MHz ±50ppm 1.8V 3.2mm × 2.5mm × 800μm | [25 empty] | 6000 | https://www.unikeyic.com/media/datasheet/df/4d/61ab/df/8a60b114c688c88f8c9902cf260b3653.pdf | https://www.unikeyic.com/products/other-oscillator/sit1602bc-23-18n-75-000000e/16060959.html
SIT1602BC-23-18N-8.192000D | SiTime | 10+: 0.6833 35+: 0.5724 100+: 0.4962 1,000+: 0.4589 4,000+: 0.4419 | Oscillator, SMD, 8.192MHz ±50ppm 1.8V 3.2mm × 2.5mm × 800μm | [25 empty] | 6000 | https://www.unikeyic.com/media/datasheet/df/4d/61ab/df/8a60b114c688c88f8c9902cf260b3653.pdf | https://www.unikeyic.com/products/other-oscillator/sit1602bc-23-18n-8-192000d/4689420.html
SIT1602BC-23-18S-33.300000E | SiTime | 10: 0.6833 35: 0.5724 100: 0.4962 1,000: 0.4589 4,000: 0.4419 | 1.8V ±50ppm 33.3MHz Oscillator, SMD, 3.2mm × 2.5mm × 800μm |  |  |  | SIT1602BC-23-18S-33.300000E SiTime | 33.3MHz | ±50ppm | - |  |  |  | 3.2mm*2.5mm*800μm |  | -20℃~70℃ | 1.8V | [5 empty] | On sale | [5 empty] | 6000 | https://www.unikeyic.com/media/datasheet/df/4d/61ab/df/8a60b114c688c88f8c9902cf260b3653.pdf | https://www.unikeyic.com/products/other-oscillator/sit1602bc-23-18s-33-300000e/5259103.html
SIT1602BC-23-18S-66.666660E | SiTime | 10+: 0.6833 35+: 0.5724 100+: 0.4962 1,000+: 0.4589 4,000+: 0.4419 | Oscillator, SMD, 66.66666MHz ±50ppm 1.8V, 3.2mm × 2.5mm × 800μm | [25 empty] | 6000 | https://www.unikeyic.com/media/datasheet/df/4d/61ab/df/8a60b114c688c88f8c9902cf260b3653.pdf | https://www.unikeyic.com/products/other-oscillator/sit1602bc-23-18s-66-666660e/15002726.html
SIT1602BC-23-25E-24.576000D | SiTime | 10: 0.6833 35: 0.5724 100: 0.4962 1,000: 0.4589 4,000: 0.4419 | 2.5V ±50ppm 24.576MHz SMD mount 3.2mm*2.5mm*800μm |  |  |  | SIT1602BC-23-25E-24.576000D SiTime | 24.576MHz | ±50ppm | - |  |  |  | 3.2mm*2.5mm*800μm |  | -20℃~70℃ | 2.5V | [5 empty] | On sale | [5 empty] | 6000 | https://www.unikeyic.com/media/datasheet/df/4d/61ab/df/8a60b114c688c88f8c9902cf260b3653.pdf | https://www.unikeyic.com/products/other-oscillator/sit1602bc-23-25e-24-576000d/4250452.html
SIT1602BC-23-25E-26.000000D | SiTime | 10+: 0.6833 35+: 0.5724 100+: 0.4962 1,000+: 0.4589 4,000+: 0.4419 | Oscillator, 26MHz, ±50ppm, 2.5V, SMD, 3.2mm × 2.5mm × 800μm | [25 empty] | 6000 | https://www.unikeyic.com/media/datasheet/09/2b/07fd/09/067c4831c52352c3369728a3244c9305.pdf | https://www.unikeyic.com/products/other-oscillator/sit1602bc-23-25e-26-000000d/3531508.html
SIT1602BC-23-25E-33.300000E | SiTime | 10: 0.6833 35: 0.5724 100: 0.4962 1,000: 0.4589 4,000: 0.4419 | 2.5V ±50ppm 33.3MHz SMD 3.2mm × 2.5mm × 800μm |  |  |  |  | 33.3MHz | ±50ppm | - |  |  |  | 3.2mm*2.5mm*800μm |  | -20℃~70℃ | 2.5V | [5 empty] | On sale |  |  |  |  | SIT1602BC-23-25E-33.300000E SiTime | 6000 | https://www.unikeyic.com/media/datasheet/df/4d/61ab/df/8a60b114c688c88f8c9902cf260b3653.pdf | https://www.unikeyic.com/products/other-oscillator/sit1602bc-23-25e-33-300000e/16211663.html
SIT1602BC-23-25E-37.500000D | SiTime | 5: 0.5979 35: 0.477 100: 0.4496 500: 0.4031 1,000: 0.3876 | 2.5V, ±50ppm, 37.5MHz, SMD, 3.2mm × 2.5mm × 800μm |  |  |  |  | 37.5MHz | ±50ppm | - |  |  |  | 3.2mm*2.5mm*800μm |  | -20℃~70℃ | 2.5V | [5 empty] | On sale |  |  |  |  | SIT1602BC-23-25E-37.500000D SiTime | 6000 | https://www.unikeyic.com/media/datasheet/09/2b/07fd/09/067c4831c52352c3369728a3244c9305.pdf | https://www.unikeyic.com/products/other-oscillator/sit1602bc-23-25e-37-500000d/13755906.html
SIT1602BC-23-25E-4.096000 | SiTime | 10: 0.6833 35: 0.5724 100: 0.4962 1,000: 0.4589 4,000: 0.4419 | 2.5V ±50ppm 4.096MHz QFN SMD mount 3.2mm*2.5mm*800μm | MEMS |  | 4.2mA |  | 4.096 MHz |  |  | ±50ppm | Enable/Disable | 0.031" (0.80mm) |  | 1 (Unlimited) |  |  | -20°C ~ 70°C | HCMOS, LVCMOS |  | 4-SMD, No Lead | Strip |  | 11420237 | SiT1602B | 0.126" L x 0.098" W (3.20mm x 2.50mm) | 2.5V |  | 6000 | https://www.unikeyic.com/media/datasheet/09/2b/07fd/09/067c4831c52352c3369728a3244c9305.pdf | https://www.unikeyic.com/products/other-oscillator/sit1602bc-23-25e-4-096000/16096015.html
SIT1602BC-23-25E-65.000000 | SiTime | 10: 0.6833 35: 0.5724 100: 0.4962 1,000: 0.4589 4,000: 0.4419 | 2.5V ±50ppm 65MHz QFN SMD mount 3.2mm*2.5mm*800μm | MEMS |  | 4.2mA |  | 65 MHz |  |  | ±50ppm | Enable/Disable | 0.031" (0.80mm) |  | 1 (Unlimited) |  |  | -20°C ~ 70°C | HCMOS, LVCMOS |  | 4-SMD, No Lead | Strip |  |  | SiT1602B | 0.126" L x 0.098" W (3.20mm x 2.50mm) | 2.5V |  | 6000 | https://www.unikeyic.com/media/datasheet/09/2b/07fd/09/067c4831c52352c3369728a3244c9305.pdf | https://www.unikeyic.com/products/other-oscillator/sit1602bc-23-25e-65-000000/15599065.html
SIT1602BC-23-25E-65.000000E | SiTime | 10+: 0.6833 35+: 0.5724 100+: 0.4962 1,000+: 0.4589 4,000+: 0.4419 | Voltage Regulator 2.5V ±50ppm 65MHz SMD 3.2mm × 2.5mm × 800μm | [25 empty] | 6000 | https://www.unikeyic.com/media/datasheet/df/4d/61ab/df/8a60b114c688c88f8c9902cf260b3653.pdf | https://www.unikeyic.com/products/other-oscillator/sit1602bc-23-25e-65-000000e/13815948.html
SIT1602BC-23-25E-74.175824D | SiTime | 10+: 0.6833 35+: 0.5724 100+: 0.4962 1,000+: 0.4589 4,000+: 0.4419 | Oscillator, SMD 2.5V ±50ppm 74.17583MHz 3.2mm × 2.5mm × 800μm | [25 empty] | 6000 | https://www.unikeyic.com/media/datasheet/df/4d/61ab/df/8a60b114c688c88f8c9902cf260b3653.pdf | https://www.unikeyic.com/products/other-oscillator/sit1602bc-23-25e-74-175824d/2877038.html
SIT1602BC-23-25N-37.500000E | SiTime | 5: 0.5979 35: 0.477 100: 0.4496 500: 0.4031 1,000: 0.3876 | 2.5V, ±50ppm, 37.5MHz, SMD, 3.2mm × 2.5mm × 800μm |  |  |  |  | 37.5MHz | ±50ppm | - |  |  |  | 3.2mm*2.5mm*800μm |  | -20℃~70℃ | 2.5V | [5 empty] | On sale |  |  |  |  | SIT1602BC-23-25N-37.500000E SiTime | 6000 | https://www.unikeyic.com/media/datasheet/09/2b/07fd/09/067c4831c52352c3369728a3244c9305.pdf | https://www.unikeyic.com/products/other-oscillator/sit1602bc-23-25n-37-500000e/15179460.html
SIT1602BC-23-25S-33.333000 | SiTime | 10+: 0.6833 35+: 0.5724 100+: 0.4962 1,000+: 0.4589 4,000+: 0.4419 | Oscillator 33.333MHz ±50ppm 2.5V QFN SMD 3.2mm × 2.5mm × 800μm | [25 empty] | 6000 | https://www.unikeyic.com/media/datasheet/09/2b/07fd/09/067c4831c52352c3369728a3244c9305.pdf | https://www.unikeyic.com/products/other-oscillator/sit1602bc-23-25s-33-333000/3037534.html
SIT1602BC-23-25S-75.000000 | SiTime | 10+: 0.6833 35+: 0.5724 100+: 0.4962 1,000+: 0.4589 4,000+: 0.4419 | Oscillator 2.5V ±50ppm 75MHz QFN SMD 3.2mm × 2.5mm × 800μm | [25 empty] | 6000 | https://www.unikeyic.com/media/datasheet/09/2b/07fd/09/067c4831c52352c3369728a3244c9305.pdf | https://www.unikeyic.com/products/other-oscillator/sit1602bc-23-25s-75-000000/3065893.html
SIT1602BC-23-25S-77.760000D | SiTime | 10+: 0.6833 35+: 0.5724 100+: 0.4962 1,000+: 0.4589 4,000+: 0.4419 | Oscillator, 77.76MHz ±50ppm 2.5V SMD 3.2mm × 2.5mm × 800μm | [25 empty] | 6000 | https://www.unikeyic.com/media/datasheet/df/4d/61ab/df/8a60b114c688c88f8c9902cf260b3653.pdf | https://www.unikeyic.com/products/other-oscillator/sit1602bc-23-25s-77-760000d/4075334.html
SIT1602BC-23-33E-54.000000D | SiTime | 10: 0.6833 35: 0.5724 100: 0.4962 1,000: 0.4589 4,000: 0.4419 | 3.3V ±50ppm 54MHz SMD mount 3.2mm*2.5mm*800μm |  |  |  |  | 54MHz | ±50ppm | - |  |  |  | 3.2mm*2.5mm*800μm |  | -20℃~70℃ | 3.3V | [5 empty] | On sale |  |  |  |  | SIT1602BC-23-33E-54.000000D SiTime | 6000 | https://www.unikeyic.com/media/datasheet/df/4d/61ab/df/8a60b114c688c88f8c9902cf260b3653.pdf | https://www.unikeyic.com/products/other-oscillator/sit1602bc-23-33e-54-000000d/4684967.html
SIT1602BC-23-33E-65.000000D | SiTime | 10: 0.6833 35: 0.5724 100: 0.4962 1,000: 0.4589 4,000: 0.4419 | 3.3V ±50ppm 65MHz, SMD, 3.2mm × 2.5mm × 800μm |  |  |  | SIT1602BC-23-33E-65.000000D SiTime | 65MHz | ±50ppm | - |  |  |  | 3.2mm*2.5mm*800μm |  | -20℃~70℃ | 3.3V | [5 empty] | On sale | [5 empty] | 6000 | https://www.unikeyic.com/media/datasheet/09/2b/07fd/09/067c4831c52352c3369728a3244c9305.pdf | https://www.unikeyic.com/products/other-oscillator/sit1602bc-23-33e-65-000000d/13049634.html
SIT1602BC-23-33E-66.666000 | SiTime | 10+: 0.6833 35+: 0.5724 100+: 0.4962 1,000+: 0.4589 4,000+: 0.4419 | 3.3V, ±50ppm, 66.666MHz, QFN, SMD, 3.2mm × 2.5mm × 800μm | [25 empty] | 6000 | https://www.unikeyic.com/media/datasheet/09/2b/07fd/09/067c4831c52352c3369728a3244c9305.pdf | https://www.unikeyic.com/products/other-oscillator/sit1602bc-23-33e-66-666000/3567371.html
SIT1602BC-23-33N-24.576000E | SiTime | 10: 0.6833 35: 0.5724 100: 0.4962 1,000: 0.4589 4,000: 0.4419 | 3.3V ±50ppm 24.576MHz SMD 3.2mm × 2.5mm × 800μm |  |  |  | SIT1602BC-23-33N-24.576000E SiTime | 24.576MHz | ±50ppm | - |  |  |  | 3.2mm*2.5mm*800μm |  | -20℃~70℃ | 3.3V | [5 empty] | On sale | [5 empty] | 6000 | https://www.unikeyic.com/media/datasheet/df/4d/61ab/df/8a60b114c688c88f8c9902cf260b3653.pdf | https://www.unikeyic.com/products/other-oscillator/sit1602bc-23-33n-24-576000e/12969547.html
SIT1602BC-23-33N-33.333000E | SiTime | 10+: 0.6833 35+: 0.5724 100+: 0.4962 1,000+: 0.4589 4,000+: 0.4419 | Oscillator, 3.3V ±50ppm 33.333MHz SMD 3.2mm × 2.5mm × 800μm | [25 empty] | 6000 | https://www.unikeyic.com/media/datasheet/df/4d/61ab/df/8a60b114c688c88f8c9902cf260b3653.pdf | https://www.unikeyic.com/products/other-oscillator/sit1602bc-23-33n-33-333000e/14284394.html
SIT1602BC-23-33N-48.000000D | SiTime | 10: 0.6833 35: 0.5724 100: 0.4962 1,000: 0.4589 4,000: 0.4419 | Crystal Oscillator, SMD, 48MHz, ±50ppm, 3.3V, 3.2mm × 2.5mm × 800μm |  |  |  |  | 48MHz | ±50ppm | - |  |  |  | 3.2mm*2.5mm*800μm |  | -20℃~70℃ | 3.3V | [5 empty] | On sale |  |  |  |  | SIT1602BC-23-33N-48.000000D SiTime | 6000 | https://www.unikeyic.com/media/datasheet/df/4d/61ab/df/8a60b114c688c88f8c9902cf260b3653.pdf | https://www.unikeyic.com/products/other-oscillator/sit1602bc-23-33n-48-000000d/14579031.html
SIT1602BC-23-33N-60.000000 | SiTime | 10: 0.6833 35: 0.5724 100: 0.4962 1,000: 0.4589 4,000: 0.4419 | 3.3V ±50ppm 60MHz QFN SMD mount 3.2mm*2.5mm*800μm | MEMS |  | 4.5mA |  | 60 MHz |  |  | ±50ppm | - | 0.031" (0.80mm) |  | 1 (Unlimited) |  |  | -20°C ~ 70°C | HCMOS, LVCMOS |  | 4-SMD, No Lead | Strip |  |  | SiT1602B | 0.126" L x 0.098" W (3.20mm x 2.50mm) | 3.3V |  | 6000 | https://www.unikeyic.com/media/datasheet/09/2b/07fd/09/067c4831c52352c3369728a3244c9305.pdf | https://www.unikeyic.com/products/other-oscillator/sit1602bc-23-33n-60-000000/4635756.html
SIT1602BC-23-33N-66.660000E | SiTime | 10+: 0.6833 35+: 0.5724 100+: 0.4962 1,000+: 0.4589 4,000+: 0.4419 | Oscillator, 66.66MHz ±50ppm 3.3V SMD 3.2mm × 2.5mm × 800μm | [25 empty] | 6000 | https://www.unikeyic.com/media/datasheet/09/2b/07fd/09/067c4831c52352c3369728a3244c9305.pdf | https://www.unikeyic.com/products/other-oscillator/sit1602bc-23-33n-66-660000e/16111419.html
SIT1602BC-23-33N-66.666600E | SiTime | 10: 0.6833 35: 0.5724 100: 0.4962 1,000: 0.4589 4,000: 0.4419 | 3.3V ±50ppm 66.6666MHz Oscillator, SMD, 3.2mm × 2.5mm × 800μm |  |  |  | SIT1602BC-23-33N-66.666600E SiTime | 66.6666MHz | ±50ppm | - |  |  |  | 3.2mm*2.5mm*800μm |  | -20℃~70℃ | 3.3V | [5 empty] | On sale | [5 empty] | 6000 | https://www.unikeyic.com/media/datasheet/09/2b/07fd/09/067c4831c52352c3369728a3244c9305.pdf | https://www.unikeyic.com/products/other-oscillator/sit1602bc-23-33n-66-666600e/4902238.html
SIT1602BC-23-33S-25.000000 | SiTime | 10: 0.6833 35: 0.5724 100: 0.4962 1,000: 0.4589 4,000: 0.4419 | 3.3V ±50ppm 25MHz QFN SMD 3.2mm × 2.5mm × 800μm | MEMS |  | 4.5mA |  | 25 MHz |  |  | ±50ppm | Standby (Power Down) | 0.031" (0.80mm) |  | 1 (Unlimited) |  |  | -20°C ~ 70°C | HCMOS, LVCMOS |  | 4-SMD, No Lead | Strip |  | 11398936 | SiT1602B | 0.126" L x 0.098" W (3.20mm x 2.50mm) | 3.3V |  | 6000 | https://www.unikeyic.com/media/datasheet/09/2b/07fd/09/067c4831c52352c3369728a3244c9305.pdf | https://www.unikeyic.com/products/other-oscillator/sit1602bc-23-33s-25-000000/4649742.html
SIT1602BC-23-33S-33.333000D | SiTime | 10: 0.6833 35: 0.5724 100: 0.4962 1,000: 0.4589 4,000: 0.4419 | 3.3V ±50ppm 33.333MHz SMD, 3.2mm × 2.5mm × 800μm |  |  |  |  | 33.333MHz | ±50ppm | - |  |  |  | 3.2mm*2.5mm*800μm |  | -20℃~70℃ | 3.3V | [5 empty] | On sale |  |  |  |  | SIT1602BC-23-33S-33.333000D SiTime | 6000 | https://www.unikeyic.com/media/datasheet/df/4d/61ab/df/8a60b114c688c88f8c9902cf260b3653.pdf | https://www.unikeyic.com/products/other-oscillator/sit1602bc-23-33s-33-333000d/14832305.html
SIT1602BC-23-33S-4.000000D | SiTime | 10+: 0.6833 35+: 0.5724 100+: 0.4962 1,000+: 0.4589 4,000+: 0.4419 | Oscillator, SMD, 4MHz, 3.3V, ±50ppm, 3.2mm × 2.5mm × 800μm | [25 empty] | 6000 | https://www.unikeyic.com/media/datasheet/df/4d/61ab/df/8a60b114c688c88f8c9902cf260b3653.pdf | https://www.unikeyic.com/products/other-oscillator/sit1602bc-23-33s-4-000000d/14283289.html
SIT1602BC-23-33S-6.000000D | SiTime | 10+: 0.6833 35+: 0.5724 100+: 0.4962 1,000+: 0.4589 4,000+: 0.4419 | Oscillator 6MHz ±50ppm 3.3V SMD 3.2mm × 2.5mm × 800μm | [25 empty] | 6000 | https://www.unikeyic.com/media/datasheet/df/4d/61ab/df/8a60b114c688c88f8c9902cf260b3653.pdf | https://www.unikeyic.com/products/other-oscillator/sit1602bc-23-33s-6-000000d/3399737.html
SIT1602BC-23-XXE-24.576000D | SiTime | 10: 0.6833 35: 0.5724 100: 0.4962 1,000: 0.4589 4,000: 0.4419 | 2.25V~3.63V ±50ppm 24.576MHz SMD mount 3.2mm*2.5mm*800μm |  |  |  |  | 24.576MHz | ±50ppm | - |  |  |  | 3.2mm*2.5mm*800μm |  | -20℃~70℃ | 2.25V~3.63V | [5 empty] | On sale |  |  |  |  | SIT1602BC-23-XXE-24.576000D SiTime | 6000 | https://www.unikeyic.com/media/datasheet/df/4d/61ab/df/8a60b114c688c88f8c9902cf260b3653.pdf | https://www.unikeyic.com/products/other-oscillator/sit1602bc-23-xxe-24-576000d/5320078.html
SIT1602BC-23-XXE-48.000000D | SiTime | 10: 0.6833 35: 0.5724 100: 0.4962 1,000: 0.4589 4,000: 0.4419 | 2.25V~3.63V ±50ppm 48MHz SMD mount 3.2mm*2.5mm*800μm |  |  |  |  | 48MHz | ±50ppm | - |  |  |  | 3.2mm*2.5mm*800μm |  | -20℃~70℃ | 2.25V~3.63V | [5 empty] | On sale |  |  |  |  | SIT1602BC-23-XXE-48.000000D SiTime | 6000 | https://www.unikeyic.com/media/datasheet/09/2b/07fd/09/067c4831c52352c3369728a3244c9305.pdf | https://www.unikeyic.com/products/other-oscillator/sit1602bc-23-xxe-48-000000d/4024779.html
SIT1602BC-23-XXE-65.000000 | SiTime | 10: 0.6833 35: 0.5724 100: 0.4962 1,000: 0.4589 4,000: 0.4419 | 2.25V~3.63V ±50ppm 65MHz QFN SMD mount 3.2mm*2.5mm*800μm | MEMS |  | 4.5mA |  | 65 MHz |  |  | ±50ppm | Enable/Disable | 0.031" (0.80mm) |  | 1 (Unlimited) |  |  | -20°C ~ 70°C | HCMOS, LVCMOS |  | 4-SMD, No Lead | Strip |  |  | SiT1602B | 0.126" L x 0.098" W (3.20mm x 2.50mm) | 2.25V ~ 3.63V |  | 6000 | https://www.unikeyic.com/media/datasheet/09/2b/07fd/09/067c4831c52352c3369728a3244c9305.pdf | https://www.unikeyic.com/products/other-oscillator/sit1602bc-23-xxe-65-000000/2527909.html
SIT1602BC-23-XXE-7.372800E | SiTime | 10+: 0.6833 35+: 0.5724 100+: 0.4962 1,000+: 0.4589 4,000+: 0.4419 | Oscillator, SMD, 7.3728MHz ±50ppm, 2.25V~3.63V, 3.2mm × 2.5mm × 800μm | [25 empty] | 6000 | https://www.unikeyic.com/media/datasheet/df/4d/61ab/df/8a60b114c688c88f8c9902cf260b3653.pdf | https://www.unikeyic.com/products/other-oscillator/sit1602bc-23-xxe-7-372800e/14272657.html
SIT1602BC-23-XXN-25.000000 | SiTime | 5: 0.5979 35: 0.477 100: 0.4496 500: 0.4031 1,000: 0.3876 | 2.25V~3.63V ±50ppm 25MHz QFN, SMD, 3.2mm × 2.5mm × 800μm | MEMS |  | 4.5mA |  | 25 MHz |  |  | ±50ppm | - | 0.031" (0.80mm) |  | 1 (Unlimited) |  |  | -20°C ~ 70°C | HCMOS, LVCMOS |  | 4-SMD, No Lead | Strip |  |  | SiT1602B | 0.126" L x 0.098" W (3.20mm x 2.50mm) | 2.25V ~ 3.63V |  | 6000 | https://www.unikeyic.com/media/datasheet/09/2b/07fd/09/067c4831c52352c3369728a3244c9305.pdf | https://www.unikeyic.com/products/other-oscillator/sit1602bc-23-xxn-25-000000/16530205.html
SIT1602BC-23-XXN-65.000000 | SiTime | 10: 0.6833 35: 0.5724 100: 0.4962 1,000: 0.4589 4,000: 0.4419 | 2.25V~3.63V ±50ppm 65MHz QFN SMD mount 3.2mm*2.5mm*800μm | MEMS |  | 4.5mA |  | 65 MHz |  |  | ±50ppm | - | 0.031" (0.80mm) |  | 1 (Unlimited) |  |  | -20°C ~ 70°C | HCMOS, LVCMOS |  | 4-SMD, No Lead | Strip |  | 11428005 | SiT1602B | 0.126" L x 0.098" W (3.20mm x 2.50mm) | 2.25V ~ 3.63V |  | 6000 | https://www.unikeyic.com/media/datasheet/09/2b/07fd/09/067c4831c52352c3369728a3244c9305.pdf | https://www.unikeyic.com/products/other-oscillator/sit1602bc-23-xxn-65-000000/14473018.html
SIT1602BC-23-XXN-7.372800E | SiTime | 10: 0.6833 35: 0.5724 100: 0.4962 1,000: 0.4589 4,000: 0.4419 | 2.25V~3.63V ±50ppm 7.3728MHz SMD mount 3.2mm*2.5mm*800μm |  |  |  |  | 7.3728MHz | ±50ppm | - |  |  |  | 3.2mm*2.5mm*800μm |  | -20℃~70℃ | 2.25V~3.63V | [5 empty] | On sale |  |  |  |  | SIT1602BC-23-XXN-7.372800E SiTime | 6000 | https://www.unikeyic.com/media/datasheet/df/4d/61ab/df/8a60b114c688c88f8c9902cf260b3653.pdf | https://www.unikeyic.com/products/other-oscillator/sit1602bc-23-xxn-7-372800e/1684341.html
SIT1602BC-23-XXN-74.250000D | SiTime | 10: 0.6833 35: 0.5724 100: 0.4962 1,000: 0.4589 4,000: 0.4419 | Oscillator, 2.25V~3.63V, ±50ppm, 74.25MHz, SMD, 3.2mm × 2.5mm × 800μm |  |  |  |  | 74.25MHz | ±50ppm | - |  |  |  | 3.2mm*2.5mm*800μm |  | -20℃~70℃ | 2.25V~3.63V | [5 empty] | On sale |  |  |  |  | SIT1602BC-23-XXN-74.250000D SiTime | 6000 | https://www.unikeyic.com/media/datasheet/09/2b/07fd/09/067c4831c52352c3369728a3244c9305.pdf | https://www.unikeyic.com/products/other-oscillator/sit1602bc-23-xxn-74-250000d/3537548.html
SIT1602BC-23-XXN-8.192000E | SiTime | 10: 0.6833 35: 0.5724 100: 0.4962 1,000: 0.4589 4,000: 0.4419 | Oscillator 2.25V~3.63V ±50ppm 8.192MHz SMD 3.2mm × 2.5mm × 800μm |  |  |  |  | 8.192MHz | ±50ppm | - |  |  |  | 3.2mm*2.5mm*800μm |  | -20℃~70℃ | 2.25V~3.63V | [5 empty] | On sale |  |  |  |  | SIT1602BC-23-XXN-8.192000E SiTime | 6000 | https://www.unikeyic.com/media/datasheet/df/4d/61ab/df/8a60b114c688c88f8c9902cf260b3653.pdf | https://www.unikeyic.com/products/other-oscillator/sit1602bc-23-xxn-8-192000e/13937073.html
SIT1602BC-23-XXS-25.000625E | SiTime | 10: 0.6833 35: 0.5724 100: 0.4962 1,000: 0.4589 4,000: 0.4419 | 2.25V~3.63V ±50ppm 25.000626MHz SMD mount 3.2mm*2.5mm*800μm |  |  |  |  | 25.000626MHz | ±50ppm | - |  |  |  | 3.2mm*2.5mm*800μm |  | -20℃~70℃ | 2.25V~3.63V | [5 empty] | On sale |  |  |  |  | SIT1602BC-23-XXS-25.000625E SiTime | 6000 | https://www.unikeyic.com/media/datasheet/09/2b/07fd/09/067c4831c52352c3369728a3244c9305.pdf | https://www.unikeyic.com/products/other-oscillator/sit1602bc-23-xxs-25-000625e/3529195.html
SIT1602BC-23-XXS-26.000000 | SiTime | 10+: 0.6833 35+: 0.5724 100+: 0.4962 1,000+: 0.4589 4,000+: 0.4419 | Oscillator, 2.25V~3.63V, ±50ppm, 26MHz, QFN, SMD, 3.2mm × 2.5mm × 800μm | [25 empty] | 6000 | https://www.unikeyic.com/media/datasheet/09/2b/07fd/09/067c4831c52352c3369728a3244c9305.pdf | https://www.unikeyic.com/products/other-oscillator/sit1602bc-23-xxs-26-000000/1675515.html
SIT1602BC-23-XXS-33.300000D | SiTime | 10+: 0.6833 35+: 0.5724 100+: 0.4962 1,000+: 0.4589 4,000+: 0.4419 | Voltage Regulator, 2.25V~3.63V, ±50ppm, 33.3MHz, SMD, 3.2mm × 2.5mm × 800μm | [25 empty] | 6000 | https://www.unikeyic.com/media/datasheet/df/4d/61ab/df/8a60b114c688c88f8c9902cf260b3653.pdf | https://www.unikeyic.com/products/other-oscillator/sit1602bc-23-xxs-33-300000d/3223494.html
SIT1602BC-23-XXS-33.333300E | SiTime | 10: 0.6833 35: 0.5724 100: 0.4962 1,000: 0.4589 4,000: 0.4419 | 2.25V~3.63V ±50ppm 33.3333MHz SMD mount 3.2mm*2.5mm*800μm |  |  |  |  | 33.3333MHz | ±50ppm | - |  |  |  | 3.2mm*2.5mm*800μm |  | -20℃~70℃ | 2.25V~3.63V | [5 empty] | On sale |  |  |  |  | SIT1602BC-23-XXS-33.333300E SiTime | 6000 | https://www.unikeyic.com/media/datasheet/df/4d/61ab/df/8a60b114c688c88f8c9902cf260b3653.pdf | https://www.unikeyic.com/products/other-oscillator/sit1602bc-23-xxs-33-333300e/14561811.html
SIT1602BC-23-XXS-50.000000D | SiTime | 10: 0.6833 35: 0.5724 100: 0.4962 1,000: 0.4589 4,000: 0.4419 | 2.25V~3.63V ±50ppm 50MHz SMD 3.2mm × 2.5mm × 800μm |  |  |  |  | 50MHz | ±50ppm | - |  |  |  | 3.2mm*2.5mm*800μm |  | -20℃~70℃ | 2.25V~3.63V | [5 empty] | On sale |  |  |  |  | SIT1602BC-23-XXS-50.000000D SiTime | 6000 | https://www.unikeyic.com/media/datasheet/09/2b/07fd/09/067c4831c52352c3369728a3244c9305.pdf | https://www.unikeyic.com/products/other-oscillator/sit1602bc-23-xxs-50-000000d/13287255.html
SIT1602BC-23-XXS-54.000000E | SiTime | 10+: 0.6833 35+: 0.5724 100+: 0.4962 1,000+: 0.4589 4,000+: 0.4419 | Voltage Reference 2.25V~3.63V ±50ppm 54MHz SMD 3.2mm × 2.5mm × 800μm | [25 empty] | 6000 | https://www.unikeyic.com/media/datasheet/df/4d/61ab/df/8a60b114c688c88f8c9902cf260b3653.pdf | https://www.unikeyic.com/products/other-oscillator/sit1602bc-23-xxs-54-000000e/13222588.html
SIT1602BC-23-XXS-66.666660 | SiTime | 10+: 0.6833 35+: 0.5724 100+: 0.4962 1,000+: 0.4589 4,000+: 0.4419 | Oscillator 2.25V~3.63V ±50ppm 66.66666MHz QFN SMD 3.2mm × 2.5mm × 800μm | [25 empty] | 6000 | https://www.unikeyic.com/media/datasheet/09/2b/07fd/09/067c4831c52352c3369728a3244c9305.pdf | https://www.unikeyic.com/products/other-oscillator/sit1602bc-23-xxs-66-666660/3354396.html
SIT1602BC-31-18E-10.000000T | SiTime | 10+: 0.7687 35+: 0.6678 100+: 0.5892 1,000+: 0.5427 4,000+: 0.4962 | Oscillator 10MHz ±20ppm 1.8V SMD 5mm × 3.2mm × 800μm | [25 empty] | 6000 | https://www.unikeyic.com/media/datasheet/df/4d/61ab/df/8a60b114c688c88f8c9902cf260b3653.pdf | https://www.unikeyic.com/products/other-oscillator/sit1602bc-31-18e-10-000000t/3408232.html
SIT1602BC-31-18E-40.000000 | SiTime | 10: 0.7687 35: 0.6678 100: 0.5892 1,000: 0.5427 4,000: 0.4962 | 1.8V ±20ppm 40MHz QFN SMD mount 5mm*3.2mm*800μm | MEMS |  | 4.1mA |  | 40 MHz |  |  | ±20ppm | Enable/Disable | 0.031" (0.80mm) |  | 1 (Unlimited) |  |  | -20°C ~ 70°C | HCMOS, LVCMOS |  | 4-SMD, No Lead | Strip |  |  | SiT1602B | 0.197" L x 0.126" W (5.00mm x 3.20mm) | 1.8V |  | 6000 | https://www.unikeyic.com/media/datasheet/09/2b/07fd/09/067c4831c52352c3369728a3244c9305.pdf | https://www.unikeyic.com/products/other-oscillator/sit1602bc-31-18e-40-000000/3629652.html
SIT1602BC-31-18E-50.000000 | SiTime | 10+: 0.7687 35+: 0.6678 100+: 0.5892 1,000+: 0.5427 4,000+: 0.4962 | Oscillator 1.8V ±20ppm 50MHz QFN SMD 5mm × 3.2mm × 800μm | [25 empty] | 6000 | https://www.unikeyic.com/media/datasheet/09/2b/07fd/09/067c4831c52352c3369728a3244c9305.pdf | https://www.unikeyic.com/products/other-oscillator/sit1602bc-31-18e-50-000000/14782758.html
SIT1602BC-31-18E-54.000000T | SiTime | 10+: 0.7687 35+: 0.6678 100+: 0.5892 1,000+: 0.5427 4,000+: 0.4962 | Voltage Reference 1.8V ±20ppm 54MHz SMD, 5mm × 3.2mm × 800μm | [25 empty] | 6000 | https://www.unikeyic.com/media/datasheet/09/2b/07fd/09/067c4831c52352c3369728a3244c9305.pdf | https://www.unikeyic.com/products/other-oscillator/sit1602bc-31-18e-54-000000t/16184497.html
SIT1602BC-31-18N-12.000000 | SiTime | 10: 0.7687 35: 0.6678 100: 0.5892 1,000: 0.5427 4,000: 0.4962 | 1.8V ±20ppm 12MHz QFN SMD mount 5mm*3.2mm*800μm | MEMS |  | 4.1mA |  | 12 MHz |  |  | ±20ppm | - | 0.031" (0.80mm) |  | 1 (Unlimited) |  |  | -20°C ~ 70°C | HCMOS, LVCMOS |  | 4-SMD, No Lead | Strip |  | 11452196 | SiT1602B | 0.197" L x 0.126" W (5.00mm x 3.20mm) | 1.8V |  | 6000 | https://www.unikeyic.com/media/datasheet/09/2b/07fd/09/067c4831c52352c3369728a3244c9305.pdf | https://www.unikeyic.com/products/other-oscillator/sit1602bc-31-18n-12-000000/13712921.html
SIT1602BC-31-18N-19.200000Y | SiTime | 10+: 0.7687 35+: 0.6678 100+: 0.5892 1,000+: 0.5427 4,000+: 0.4962 | SMD Oscillator 19.2MHz ±20ppm 1.8V 5mm × 3.2mm × 800μm | [25 empty] | 6000 | https://www.unikeyic.com/media/datasheet/df/4d/61ab/df/8a60b114c688c88f8c9902cf260b3653.pdf | https://www.unikeyic.com/products/other-oscillator/sit1602bc-31-18n-19-200000y/2294365.html
SIT1602BC-31-18N-24.000000Y | SiTime | 10+: 0.7687 35+: 0.6678 100+: 0.5892 1,000+: 0.5427 4,000+: 0.4962 | Oscillator, SMD, 24MHz 1.8V ±20ppm 5mm×3.2mm×800μm | [25 empty] | 6000 | https://www.unikeyic.com/media/datasheet/df/4d/61ab/df/8a60b114c688c88f8c9902cf260b3653.pdf | https://www.unikeyic.com/products/other-oscillator/sit1602bc-31-18n-24-000000y/15907771.html
SIT1602BC-31-18N-32.768000 | SiTime | 10: 0.7687 35: 0.6678 100: 0.5892 1,000: 0.5427 4,000: 0.4962 | 1.8V ±20ppm 32.768MHz QFN SMD mount 5mm*3.2mm*800μm | MEMS |  | 4.1mA |  | 32.768 MHz |  |  | ±20ppm | - | 0.031" (0.80mm) |  | 1 (Unlimited) |  |  | -20°C ~ 70°C | HCMOS, LVCMOS |  | 4-SMD, No Lead | Strip |  | 11413962 | SiT1602B | 0.197" L x 0.126" W (5.00mm x 3.20mm) | 1.8V |  | 6000 | https://www.unikeyic.com/media/datasheet/09/2b/07fd/09/067c4831c52352c3369728a3244c9305.pdf | https://www.unikeyic.com/products/other-oscillator/sit1602bc-31-18n-32-768000/3080084.html
SIT1602BC-31-18N-6.000000T | SiTime | 10: 0.7687 35: 0.6678 100: 0.5892 1,000: 0.5427 4,000: 0.4962 | Crystal Oscillator 1.8V ±20ppm 6MHz SMD 5mm × 3.2mm × 800μm |  |  |  | SIT1602BC-31-18N-6.000000T SiTime | 6MHz | ±20ppm | - |  |  |  | 5mm*3.2mm*800μm |  | -20℃~70℃ | 1.8V | [5 empty] | On sale | [5 empty] | 6000 | https://www.unikeyic.com/media/datasheet/df/4d/61ab/df/8a60b114c688c88f8c9902cf260b3653.pdf | https://www.unikeyic.com/products/other-oscillator/sit1602bc-31-18n-6-000000t/16049279.html
SIT1602BC-31-18N-6.000000Y | SiTime | 10+: 0.7687 35+: 0.6678 100+: 0.5892 1,000+: 0.5427 4,000+: 0.4962 | Oscillator, SMD, 6MHz ±20ppm 1.8V 5mm × 3.2mm × 800μm | [25 empty] | 6000 | https://www.unikeyic.com/media/datasheet/df/4d/61ab/df/8a60b114c688c88f8c9902cf260b3653.pdf | https://www.unikeyic.com/products/other-oscillator/sit1602bc-31-18n-6-000000y/5147219.html
SIT1602BC-31-18N-66.600000 | SiTime | 10: 0.7687 35: 0.6678 100: 0.5892 1,000: 0.5427 4,000: 0.4962 | 1.8V ±20ppm 66.6MHz QFN SMD mount 5mm*3.2mm*800μm | MEMS |  | 4.1mA |  | 66.6 MHz |  |  | ±20ppm | - | 0.031" (0.80mm) |  | 1 (Unlimited) |  |  | -20°C ~ 70°C | HCMOS, LVCMOS |  | 4-SMD, No Lead | Strip |  | 11455353 | SiT1602B | 0.197" L x 0.126" W (5.00mm x 3.20mm) | 1.8V |  | 6000 | https://www.unikeyic.com/media/datasheet/09/2b/07fd/09/067c4831c52352c3369728a3244c9305.pdf | https://www.unikeyic.com/products/other-oscillator/sit1602bc-31-18n-66-600000/4240739.html
SIT1602BC-31-18S-12.000000 | SiTime | 10: 0.7687 35: 0.6678 100: 0.5892 1,000: 0.5427 4,000: 0.4962 | 1.8V ±20ppm 12MHz QFN SMD mount 5mm*3.2mm*800μm | MEMS |  | 4.1mA |  | 12 MHz |  |  | ±20ppm | Standby (Power Down) | 0.031" (0.80mm) |  | 1 (Unlimited) |  |  | -20°C ~ 70°C | HCMOS, LVCMOS |  | 4-SMD, No Lead | Strip |  |  | SiT1602B | 0.197" L x 0.126" W (5.00mm x 3.20mm) | 1.8V |  | 6000 | https://www.unikeyic.com/media/datasheet/09/2b/07fd/09/067c4831c52352c3369728a3244c9305.pdf | https://www.unikeyic.com/products/other-oscillator/sit1602bc-31-18s-12-000000/2685757.html
SIT1602BC-31-18S-33.300000T | SiTime | 10+: 0.7687 35+: 0.6678 100+: 0.5892 1,000+: 0.5427 4,000+: 0.4962 | Voltage Reference 1.8V ±20ppm 33.3MHz SMD 5mm × 3.2mm × 800μm | [25 empty] | 6000 | https://www.unikeyic.com/media/datasheet/df/4d/61ab/df/8a60b114c688c88f8c9902cf260b3653.pdf | https://www.unikeyic.com/products/other-oscillator/sit1602bc-31-18s-33-300000t/15291190.html
SIT1602BC-31-18S-37.500000T | SiTime | 10+: 0.7687 35+: 0.6678 100+: 0.5892 1,000+: 0.5427 4,000+: 0.4962 | Oscillator, SMD, 37.5MHz ±20ppm 1.8V 5mm × 3.2mm × 800μm | [25 empty] | 6000 | https://www.unikeyic.com/media/datasheet/09/2b/07fd/09/067c4831c52352c3369728a3244c9305.pdf | https://www.unikeyic.com/products/other-oscillator/sit1602bc-31-18s-37-500000t/4946470.html
SIT1602BC-31-18S-54.000000T | SiTime | 10: 0.7687 35: 0.6678 100: 0.5892 1,000: 0.5427 4,000: 0.4962 | 1.8V ±20ppm 54MHz, SMD 5mm × 3.2mm × 800μm |  |  |  | SIT1602BC-31-18S-54.000000T SiTime | 54MHz | ±20ppm | - |  |  |  | 5mm*3.2mm*800μm |  | -20℃~70℃ | 1.8V | [5 empty] | On sale | [5 empty] | 6000 | https://www.unikeyic.com/media/datasheet/09/2b/07fd/09/067c4831c52352c3369728a3244c9305.pdf | https://www.unikeyic.com/products/other-oscillator/sit1602bc-31-18s-54-000000t/13109854.html
SIT1602BC-31-18S-65.000000T | SiTime | 10+: 0.7687 35+: 0.6678 100+: 0.5892 1,000+: 0.5427 4,000+: 0.4962 | Oscillator, SMD, 65MHz ±20ppm 1.8V 5mm × 3.2mm × 800μm | [25 empty] | 6000 | https://www.unikeyic.com/media/datasheet/df/4d/61ab/df/8a60b114c688c88f8c9902cf260b3653.pdf | https://www.unikeyic.com/products/other-oscillator/sit1602bc-31-18s-65-000000t/14735523.html
SIT1602BC-31-18S-74.250000T | SiTime | 10+: 0.7687 35+: 0.6678 100+: 0.5892 1,000+: 0.5427 4,000+: 0.4962 | Oscillator, SMD, 74.25MHz ±20ppm 1.8V, 5mm × 3.2mm × 800μm | [25 empty] | 6000 | https://www.unikeyic.com/media/datasheet/09/2b/07fd/09/067c4831c52352c3369728a3244c9305.pdf | https://www.unikeyic.com/products/other-oscillator/sit1602bc-31-18s-74-250000t/5190602.html
SIT1602BC-31-18S-74.250000Y | SiTime | 10+: 0.7687 35+: 0.6678 100+: 0.5892 1,000+: 0.5427 4,000+: 0.4962 | Oscillator, SMD, 74.25MHz ±20ppm 1.8V, 5mm × 3.2mm × 800μm | [25 empty] | 6000 | https://www.unikeyic.com/media/datasheet/09/2b/07fd/09/067c4831c52352c3369728a3244c9305.pdf | https://www.unikeyic.com/products/other-oscillator/sit1602bc-31-18s-74-250000y/3641025.html
SIT1602BC-31-25E-26.000000 | SiTime | 10: 0.7687 35: 0.6678 100: 0.5892 1,000: 0.5427 4,000: 0.4962 | 2.5V ±20ppm 26MHz QFN SMD mount 5mm*3.2mm*800μm | MEMS |  | 4.2mA |  | 26 MHz |  |  | ±20ppm | Enable/Disable | 0.031" (0.80mm) |  | 1 (Unlimited) |  |  | -20°C ~ 70°C | HCMOS, LVCMOS |  | 4-SMD, No Lead | Strip |  | 11369167 | SiT1602B | 0.197" L x 0.126" W (5.00mm x 3.20mm) | 2.5V |  | 6000 | https://www.unikeyic.com/media/datasheet/09/2b/07fd/09/067c4831c52352c3369728a3244c9305.pdf | https://www.unikeyic.com/products/other-oscillator/sit1602bc-31-25e-26-000000/15852332.html
SIT1602BC-31-25E-28.636300 | SiTime | 10: 0.7687 35: 0.6678 100: 0.5892 1,000: 0.5427 4,000: 0.4962 | 2.5V ±20ppm 28.6363MHz QFN SMD mount 5mm*3.2mm*800μm | MEMS |  | 4.2mA |  | 28.6363 MHz |  |  | ±20ppm | Enable/Disable | 0.031" (0.80mm) |  | 1 (Unlimited) |  |  | -20°C ~ 70°C | HCMOS, LVCMOS |  | 4-SMD, No Lead | Strip |  | 11374771 | SiT1602B | 0.197" L x 0.126" W (5.00mm x 3.20mm) | 2.5V |  | 6000 | https://www.unikeyic.com/media/datasheet/09/2b/07fd/09/067c4831c52352c3369728a3244c9305.pdf | https://www.unikeyic.com/products/other-oscillator/sit1602bc-31-25e-28-636300/14007924.html
SIT1602BC-31-25E-38.400000Y | SiTime | 10: 0.7687 35: 0.6678 100: 0.5892 1,000: 0.5427 4,000: 0.4962 | 2.5V ±20ppm 38.4MHz SMD mount 5mm*3.2mm*800μm |  |  |  | SIT1602BC-31-25E-38.400000Y SiTime | 38.4MHz | ±20ppm | - |  |  |  | 5mm*3.2mm*800μm |  | -20℃~70℃ | 2.5V | [5 empty] | On sale | [5 empty] | 6000 | https://www.unikeyic.com/media/datasheet/df/4d/61ab/df/8a60b114c688c88f8c9902cf260b3653.pdf | https://www.unikeyic.com/products/other-oscillator/sit1602bc-31-25e-38-400000y/16139913.html
SIT1602BC-31-25E-4.096000Y | SiTime | 10: 0.7687 35: 0.6678 100: 0.5892 1,000: 0.5427 4,000: 0.4962 | Oscillator 4.096MHz ±20ppm 2.5V SMD 5mm × 3.2mm × 800μm |  |  |  |  | 4.096MHz | ±20ppm | - |  |  |  | 5mm*3.2mm*800μm |  | -20℃~70℃ | 2.5V | [5 empty] | On sale |  |  |  |  | SIT1602BC-31-25E-4.096000Y SiTime | 6000 | https://www.unikeyic.com/media/datasheet/df/4d/61ab/df/8a60b114c688c88f8c9902cf260b3653.pdf | https://www.unikeyic.com/products/other-oscillator/sit1602bc-31-25e-4-096000y/2499418.html
SIT1602BC-31-25E-66.000000 | SiTime | 10: 0.7687 35: 0.6678 100: 0.5892 1,000: 0.5427 4,000: 0.4962 | 2.5V ±20ppm 66MHz QFN SMD mount 5mm*3.2mm*800μm | MEMS |  | 4.2mA |  | 66 MHz |  |  | ±20ppm | Enable/Disable | 0.031" (0.80mm) |  | 1 (Unlimited) |  |  | -20°C ~ 70°C | HCMOS, LVCMOS |  | 4-SMD, No Lead | Strip |  | 11395530 | SiT1602B | 0.197" L x 0.126" W (5.00mm x 3.20mm) | 2.5V |  | 6000 | https://www.unikeyic.com/media/datasheet/09/2b/07fd/09/067c4831c52352c3369728a3244c9305.pdf | https://www.unikeyic.com/products/other-oscillator/sit1602bc-31-25e-66-000000/14177068.html
SIT1602BC-31-25N-10.000000T | SiTime | 10: 0.7687 35: 0.6678 100: 0.5892 1,000: 0.5427 4,000: 0.4962 | Oscillator, 2.5V, ±20ppm, 10MHz, SMD, 5mm × 3.2mm × 800μm |  |  |  |  | 10MHz | ±20ppm | - |  |  |  | 5mm*3.2mm*800μm |  | -20℃~70℃ | 2.5V | [5 empty] | On sale |  |  |  |  | SIT1602BC-31-25N-10.000000T SiTime | 6000 | https://www.unikeyic.com/media/datasheet/df/4d/61ab/df/8a60b114c688c88f8c9902cf260b3653.pdf | https://www.unikeyic.com/products/other-oscillator/sit1602bc-31-25n-10-000000t/2921493.html
SIT1602BC-31-25N-14.000000 | SiTime | 10+: 0.7687 35+: 0.6678 100+: 0.5892 1,000+: 0.5427 4,000+: 0.4962 | Voltage Ref 2.5V ±20ppm 14MHz QFN SMD 5mm × 3.2mm × 800μm | [25 empty] | 6000 | https://www.unikeyic.com/media/datasheet/09/2b/07fd/09/067c4831c52352c3369728a3244c9305.pdf | https://www.unikeyic.com/products/other-oscillator/sit1602bc-31-25n-14-000000/15134479.html
SIT1602BC-31-25N-20.000000 | SiTime | 10: 0.7687 35: 0.6678 100: 0.5892 1,000: 0.5427 4,000: 0.4962 | 2.5V ±20ppm 20MHz QFN SMD mount 5mm*3.2mm*800μm | MEMS |  | 4.2mA |  | 20 MHz |  |  | ±20ppm | - | 0.031" (0.80mm) |  | 1 (Unlimited) |  |  | -20°C ~ 70°C | HCMOS, LVCMOS |  | 4-SMD, No Lead | Strip |  | 11402602 | SiT1602B | 0.197" L x 0.126" W (5.00mm x 3.20mm) | 2.5V |  | 6000 | https://www.unikeyic.com/media/datasheet/09/2b/07fd/09/067c4831c52352c3369728a3244c9305.pdf | https://www.unikeyic.com/products/other-oscillator/sit1602bc-31-25n-20-000000/14145928.html
SIT1602BC-31-25N-33.330000Y | SiTime | 10+: 0.7687 35+: 0.6678 100+: 0.5892 1,000+: 0.5427 4,000+: 0.4962 | Oscillator, 33.33MHz, ±20ppm, 2.5V, SMD, 5mm × 3.2mm × 800μm | [25 empty] | 6000 | https://www.unikeyic.com/media/datasheet/df/4d/61ab/df/8a60b114c688c88f8c9902cf260b3653.pdf | https://www.unikeyic.com/products/other-oscillator/sit1602bc-31-25n-33-330000y/3102934.html
SIT1602BC-31-25N-38.400000 | SiTime | 10: 0.7687 35: 0.6678 100: 0.5892 1,000: 0.5427 4,000: 0.4962 | 2.5V ±20ppm 38.4MHz QFN SMD mount 5mm*3.2mm*800μm | MEMS |  | 4.2mA |  | 38.4 MHz |  |  | ±20ppm | - | 0.031" (0.80mm) |  | 1 (Unlimited) |  |  | -20°C ~ 70°C | HCMOS, LVCMOS |  | 4-SMD, No Lead | Strip |  |  | SiT1602B | 0.197" L x 0.126" W (5.00mm x 3.20mm) | 2.5V |  | 6000 | https://www.unikeyic.com/media/datasheet/09/2b/07fd/09/067c4831c52352c3369728a3244c9305.pdf | https://www.unikeyic.com/products/other-oscillator/sit1602bc-31-25n-38-400000/14915531.html
SIT1602BC-31-25N-65.000000 | SiTime | 10: 0.7687 35: 0.6678 100: 0.5892 1,000: 0.5427 4,000: 0.4962 | 2.5V ±20ppm 65MHz QFN SMD mount 5mm*3.2mm*800μm | MEMS |  | 4.2mA |  | 65 MHz |  |  | ±20ppm | - | 0.031" (0.80mm) |  | 1 (Unlimited) |  |  | -20°C ~ 70°C | HCMOS, LVCMOS |  | 4-SMD, No Lead | Strip |  | 11412735 | SiT1602B | 0.197" L x 0.126" W (5.00mm x 3.20mm) | 2.5V |  | 6000 | https://www.unikeyic.com/media/datasheet/09/2b/07fd/09/067c4831c52352c3369728a3244c9305.pdf | https://www.unikeyic.com/products/other-oscillator/sit1602bc-31-25n-65-000000/2799156.html
SIT1602BC-31-25N-66.600000 | SiTime | 10+: 0.7687 35+: 0.6678 100+: 0.5892 1,000+: 0.5427 4,000+: 0.4962 | Oscillator 2.5V ±20ppm 66.6MHz QFN SMD 5mm × 3.2mm × 800μm | [25 empty] | 6000 | https://www.unikeyic.com/media/datasheet/09/2b/07fd/09/067c4831c52352c3369728a3244c9305.pdf | https://www.unikeyic.com/products/other-oscillator/sit1602bc-31-25n-66-600000/13333850.html
SIT1602BC-31-25N-66.666000Y | SiTime | 10: 0.7687 35: 0.6678 100: 0.5892 1,000: 0.5427 4,000: 0.4962 | 2.5V ±20ppm 66.666MHz SMD 5mm × 3.2mm × 800μm Oscillator |  |  |  | SIT1602BC-31-25N-66.666000Y SiTime | 66.666MHz | ±20ppm | - |  |  |  | 5mm*3.2mm*800μm |  | -20℃~70℃ | 2.5V | [5 empty] | On sale | [5 empty] | 6000 | https://www.unikeyic.com/media/datasheet/df/4d/61ab/df/8a60b114c688c88f8c9902cf260b3653.pdf | https://www.unikeyic.com/products/other-oscillator/sit1602bc-31-25n-66-666000y/4091345.html
SIT1602BC-31-25S-10.000000Y | SiTime | 10: 0.7687 35: 0.6678 100: 0.5892 1,000: 0.5427 4,000: 0.4962 | Oscillator, 2.5V, ±20ppm, 10MHz, SMD, 5mm × 3.2mm × 800μm |  |  |  | SIT1602BC-31-25S-10.000000Y SiTime | 10MHz | ±20ppm | - |  |  |  | 5mm*3.2mm*800μm |  | -20℃~70℃ | 2.5V | [5 empty] | On sale | [5 empty] | 6000 | https://www.unikeyic.com/media/datasheet/09/2b/07fd/09/067c4831c52352c3369728a3244c9305.pdf | https://www.unikeyic.com/products/other-oscillator/sit1602bc-31-25s-10-000000y/14149641.html
SIT1602BC-31-25S-18.432000Y | SiTime | 10+: 0.7687 35+: 0.6678 100+: 0.5892 1,000+: 0.5427 4,000+: 0.4962 | Oscillator, 2.5V ±20ppm 18.432MHz SMD 5mm × 3.2mm × 800μm | [25 empty] | 6000 | https://www.unikeyic.com/media/datasheet/09/2b/07fd/09/067c4831c52352c3369728a3244c9305.pdf | https://www.unikeyic.com/products/other-oscillator/sit1602bc-31-25s-18-432000y/14911494.html
SIT1602BC-31-25S-3.570000T | SiTime | 10: 0.7687 35: 0.6678 100: 0.5892 1,000: 0.5427 4,000: 0.4962 | 2.5V ±20ppm 3.57MHz SMD 5mm × 3.2mm × 800μm |  |  |  |  | 3.57MHz | ±20ppm | - |  |  |  | 5mm*3.2mm*800μm |  | -20℃~70℃ | 2.5V | [5 empty] | On sale |  |  |  |  | SIT1602BC-31-25S-3.570000T SiTime | 6000 | https://www.unikeyic.com/media/datasheet/df/4d/61ab/df/8a60b114c688c88f8c9902cf260b3653.pdf | https://www.unikeyic.com/products/other-oscillator/sit1602bc-31-25s-3-570000t/15876214.html
SIT1602BC-31-25S-37.500000Y | SiTime | 10+: 0.7687 35+: 0.6678 100+: 0.5892 1,000+: 0.5427 4,000+: 0.4962 | Oscillator, 37.5MHz, ±20ppm, 2.5V, SMD, 5mm × 3.2mm × 800μm | [25 empty] | 6000 | https://www.unikeyic.com/media/datasheet/09/2b/07fd/09/067c4831c52352c3369728a3244c9305.pdf | https://www.unikeyic.com/products/other-oscillator/sit1602bc-31-25s-37-500000y/1831286.html
SIT1602BC-31-25S-40.000000T | SiTime | 10+: 0.7687 35+: 0.6678 100+: 0.5892 1,000+: 0.5427 4,000+: 0.4962 | Voltage Reference 2.5V ±20ppm 40MHz SMD 5mm × 3.2mm × 800μm | [25 empty] | 6000 | https://www.unikeyic.com/media/datasheet/09/2b/07fd/09/067c4831c52352c3369728a3244c9305.pdf | https://www.unikeyic.com/products/other-oscillator/sit1602bc-31-25s-40-000000t/15016199.html
SIT1602BC-31-25S-40.500000 | SiTime | 10: 0.7687 35: 0.6678 100: 0.5892 1,000: 0.5427 4,000: 0.4962 | 2.5V ±20ppm 40.5MHz QFN SMD mount 5mm*3.2mm*800μm | MEMS |  | 4.2mA |  | 40.5 MHz |  |  | ±20ppm | Standby (Power Down) | 0.031" (0.80mm) |  | 1 (Unlimited) |  |  | -20°C ~ 70°C | HCMOS, LVCMOS |  | 4-SMD, No Lead | Strip |  | 11373382 | SiT1602B | 0.197" L x 0.126" W (5.00mm x 3.20mm) | 2.5V |  | 6000 | https://www.unikeyic.com/media/datasheet/09/2b/07fd/09/067c4831c52352c3369728a3244c9305.pdf | https://www.unikeyic.com/products/other-oscillator/sit1602bc-31-25s-40-500000/4945422.html
SIT1602BC-31-25S-54.000000Y | SiTime | 10: 0.7687 35: 0.6678 100: 0.5892 1,000: 0.5427 4,000: 0.4962 | Crystal Oscillator 2.5V ±20ppm 54MHz SMD 5mm × 3.2mm × 800μm |  |  |  |  | 54MHz | ±20ppm | - |  |  |  | 5mm*3.2mm*800μm |  | -20℃~70℃ | 2.5V | [5 empty] | On sale |  |  |  |  | SIT1602BC-31-25S-54.000000Y SiTime | 6000 | https://www.unikeyic.com/media/datasheet/09/2b/07fd/09/067c4831c52352c3369728a3244c9305.pdf | https://www.unikeyic.com/products/other-oscillator/sit1602bc-31-25s-54-000000y/13924172.html
SIT1602BC-31-25S-60.000000Y | SiTime | 10: 0.7687 35: 0.6678 100: 0.5892 1,000: 0.5427 4,000: 0.4962 | Voltage Reference 2.5V ±20ppm 60MHz SMD 5mm × 3.2mm × 800μm |  |  |  |  | 60MHz | ±20ppm | - |  |  |  | 5mm*3.2mm*800μm |  | -20℃~70℃ | 2.5V | [5 empty] | On sale |  |  |  |  | SIT1602BC-31-25S-60.000000Y SiTime | 6000 | https://www.unikeyic.com/media/datasheet/df/4d/61ab/df/8a60b114c688c88f8c9902cf260b3653.pdf | https://www.unikeyic.com/products/other-oscillator/sit1602bc-31-25s-60-000000y/2938206.html
SIT1602BC-31-33E-19.200000T | SiTime | 10: 0.7687 35: 0.6678 100: 0.5892 1,000: 0.5427 4,000: 0.4962 | 3.3V ±20ppm 19.2MHz SMD 5mm × 3.2mm × 800μm |  |  |  |  | 19.2MHz | ±20ppm | - |  |  |  | 5mm*3.2mm*800μm |  | -20℃~70℃ | 3.3V | [5 empty] | On sale |  |  |  |  | SIT1602BC-31-33E-19.200000T SiTime | 6000 | https://www.unikeyic.com/media/datasheet/df/4d/61ab/df/8a60b114c688c88f8c9902cf260b3653.pdf | https://www.unikeyic.com/products/other-oscillator/sit1602bc-31-33e-19-200000t/14129993.html
SIT1602BC-31-33E-25.000625Y | SiTime | 10+: 0.7687 35+: 0.6678 100+: 0.5892 1,000+: 0.5427 4,000+: 0.4962 | Oscillator, 3.3V, ±20ppm, 25.000626MHz, SMD, 5mm × 3.2mm × 800μm | [25 empty] | 6000 | https://www.unikeyic.com/media/datasheet/df/4d/61ab/df/8a60b114c688c88f8c9902cf260b3653.pdf | https://www.unikeyic.com/products/other-oscillator/sit1602bc-31-33e-25-000625y/12974808.html
SIT1602BC-31-33E-26.000000 | SiTime | 10+: 0.7687 35+: 0.6678 100+: 0.5892 1,000+: 0.5427 4,000+: 0.4962 | Oscillator, SMD QFN 3.3V ±20ppm 26MHz 5mm × 3.2mm × 800μm | [25 empty] | 6000 | https://www.unikeyic.com/media/datasheet/09/2b/07fd/09/067c4831c52352c3369728a3244c9305.pdf | https://www.unikeyic.com/products/other-oscillator/sit1602bc-31-33e-26-000000/2239869.html
SIT1602BC-31-33E-33.333000 | SiTime | 10+: 0.7687 35+: 0.6678 100+: 0.5892 1,000+: 0.5427 4,000+: 0.4962 | Oscillator, 3.3V ±20ppm, 33.333MHz, QFN, SMD, 5mm × 3.2mm × 800μm | [25 empty] | 6000 | https://www.unikeyic.com/media/datasheet/09/2b/07fd/09/067c4831c52352c3369728a3244c9305.pdf | https://www.unikeyic.com/products/other-oscillator/sit1602bc-31-33e-33-333000/13566002.html
SIT1602BC-31-33E-62.500000T | SiTime | 10: 0.7687 35: 0.6678 100: 0.5892 1,000: 0.5427 4,000: 0.4962 | 3.3V ±20ppm 62.5MHz SMD mount 5mm*3.2mm*800μm |  |  |  |  | 62.5MHz | ±20ppm | - |  |  |  | 5mm*3.2mm*800μm |  | -20℃~70℃ | 3.3V | [5 empty] | On sale |  |  |  |  | SIT1602BC-31-33E-62.500000T SiTime | 6000 | https://www.unikeyic.com/media/datasheet/09/2b/07fd/09/067c4831c52352c3369728a3244c9305.pdf | https://www.unikeyic.com/products/other-oscillator/sit1602bc-31-33e-62-500000t/4447453.html
SIT1602BC-31-33N-25.000000 | SiTime | 5+: 0.6833 35+: 0.6042 100+: 0.5581 500+: 0.4962 1,000+: 0.4651 | Oscillator, 3.3V ±20ppm 25MHz, QFN, SMD, 5mm × 3.2mm × 800μm | [25 empty] | 6000 | https://www.unikeyic.com/media/datasheet/09/2b/07fd/09/067c4831c52352c3369728a3244c9305.pdf | https://www.unikeyic.com/products/other-oscillator/sit1602bc-31-33n-25-000000/3062046.html
SIT1602BC-31-33N-33.000000T | SiTime | 10+: 0.7687 35+: 0.6678 100+: 0.5892 1,000+: 0.5427 4,000+: 0.4962 | Oscillator, SMD, 3.3V ±20ppm 33MHz 5mm × 3.2mm × 800μm | [25 empty] | 6000 | https://www.unikeyic.com/media/datasheet/df/4d/61ab/df/8a60b114c688c88f8c9902cf260b3653.pdf | https://www.unikeyic.com/products/other-oscillator/sit1602bc-31-33n-33-000000t/16553690.html
SIT1602BC-31-33N-38.000000 | SiTime | 10: 0.7687 35: 0.6678 100: 0.5892 1,000: 0.5427 4,000: 0.4962 | 3.3V ±20ppm 38MHz QFN SMD mount 5mm*3.2mm*800μm | MEMS |  | 4.5mA |  | 38 MHz |  |  | ±20ppm | - | 0.031" (0.80mm) |  | 1 (Unlimited) |  |  | -20°C ~ 70°C | HCMOS, LVCMOS |  | 4-SMD, No Lead | Strip |  | 11386738 | SiT1602B | 0.197" L x 0.126" W (5.00mm x 3.20mm) | 3.3V |  | 6000 | https://www.unikeyic.com/media/datasheet/09/2b/07fd/09/067c4831c52352c3369728a3244c9305.pdf | https://www.unikeyic.com/products/other-oscillator/sit1602bc-31-33n-38-000000/15760690.html
SIT1602BC-31-33N-66.666000Y | SiTime | 10: 0.7687 35: 0.6678 100: 0.5892 1,000: 0.5427 4,000: 0.4962 | Oscillator 66.666MHz ±20ppm 3.3V SMD 5mm × 3.2mm × 800μm |  |  |  | SIT1602BC-31-33N-66.666000Y SiTime | 66.666MHz | ±20ppm | - |  |  |  | 5mm*3.2mm*800μm |  | -20℃~70℃ | 3.3V | [5 empty] | On sale | [5 empty] | 6000 | https://www.unikeyic.com/media/datasheet/df/4d/61ab/df/8a60b114c688c88f8c9902cf260b3653.pdf | https://www.unikeyic.com/products/other-oscillator/sit1602bc-31-33n-66-666000y/13278304.html
SIT1602BC-31-33S-18.432000 | SiTime | 10+: 0.7687 35+: 0.6678 100+: 0.5892 1,000+: 0.5427 4,000+: 0.4962 | Oscillator 3.3V ±20ppm 18.432MHz QFN SMD 5mm × 3.2mm × 800μm | [25 empty] | 6000 | https://www.unikeyic.com/media/datasheet/09/2b/07fd/09/067c4831c52352c3369728a3244c9305.pdf | https://www.unikeyic.com/products/other-oscillator/sit1602bc-31-33s-18-432000/14212624.html
SIT1602BC-31-33S-24.000000T | SiTime | 10: 0.7687 35: 0.6678 100: 0.5892 1,000: 0.5427 4,000: 0.4962 | Oscillator, 3.3V ±20ppm 24MHz, SMD, 5mm × 3.2mm × 800μm |  |  |  |  | 24MHz | ±20ppm | - |  |  |  | 5mm*3.2mm*800μm |  | -20℃~70℃ | 3.3V | [5 empty] | On sale |  |  |  |  | SIT1602BC-31-33S-24.000000T SiTime | 6000 | https://www.unikeyic.com/media/datasheet/df/4d/61ab/df/8a60b114c688c88f8c9902cf260b3653.pdf | https://www.unikeyic.com/products/other-oscillator/sit1602bc-31-33s-24-000000t/5002446.html
SIT1602BC-31-33S-30.000000T | SiTime | 10+: 0.7687 35+: 0.6678 100+: 0.5892 1,000+: 0.5427 4,000+: 0.4962 | Oscillator 30MHz 3.3V ±20ppm SMD 5mm × 3.2mm × 800μm | [25 empty] | 6000 | https://www.unikeyic.com/media/datasheet/df/4d/61ab/df/8a60b114c688c88f8c9902cf260b3653.pdf | https://www.unikeyic.com/products/other-oscillator/sit1602bc-31-33s-30-000000t/2026849.html
SIT1602BC-31-33S-33.000000T | SiTime | 10: 0.7687 35: 0.6678 100: 0.5892 1,000: 0.5427 4,000: 0.4962 | Oscillator, SMD, 3.3V ±20ppm 33MHz 5mm × 3.2mm × 800μm |  |  |  |  | 33MHz | ±20ppm | - |  |  |  | 5mm*3.2mm*800μm |  | -20℃~70℃ | 3.3V | [5 empty] | On sale |  |  |  |  | SIT1602BC-31-33S-33.000000T SiTime | 6000 | https://www.unikeyic.com/media/datasheet/09/2b/07fd/09/067c4831c52352c3369728a3244c9305.pdf | https://www.unikeyic.com/products/other-oscillator/sit1602bc-31-33s-33-000000t/2447000.html
SIT1602BC-31-33S-33.333000Y | SiTime | 10+: 0.7687 35+: 0.6678 100+: 0.5892 1,000+: 0.5427 4,000+: 0.4962 | Oscillator, 3.3V, ±20ppm, 33.333MHz, SMD, 5mm × 3.2mm × 800μm | [25 empty] | 6000 | https://www.unikeyic.com/media/datasheet/09/2b/07fd/09/067c4831c52352c3369728a3244c9305.pdf | https://www.unikeyic.com/products/other-oscillator/sit1602bc-31-33s-33-333000y/1932607.html
SIT1602BC-31-33S-6.000000T | SiTime | 10: 0.7687 35: 0.6678 100: 0.5892 1,000: 0.5427 4,000: 0.4962 | Oscillator, 3.3V, ±20ppm, 6MHz, SMD, 5mm × 3.2mm × 800μm |  |  |  |  | 6MHz | ±20ppm | - |  |  |  | 5mm*3.2mm*800μm |  | -20℃~70℃ | 3.3V | [5 empty] | On sale |  |  |  |  | SIT1602BC-31-33S-6.000000T SiTime | 6000 | https://www.unikeyic.com/media/datasheet/df/4d/61ab/df/8a60b114c688c88f8c9902cf260b3653.pdf | https://www.unikeyic.com/products/other-oscillator/sit1602bc-31-33s-6-000000t/5214095.html
SIT1602BC-31-33S-65.000000 | SiTime | 10: 0.7687 35: 0.6678 100: 0.5892 1,000: 0.5427 4,000: 0.4962 | 3.3V ±20ppm 65MHz QFN SMD mount 5mm*3.2mm*800μm | MEMS |  | 4.5mA |  | 65 MHz |  |  | ±20ppm | Standby (Power Down) | 0.031" (0.80mm) |  | 1 (Unlimited) |  |  | -20°C ~ 70°C | HCMOS, LVCMOS |  | 4-SMD, No Lead | Strip |  | 11465586 | SiT1602B | 0.197" L x 0.126" W (5.00mm x 3.20mm) | 3.3V |  | 6000 | https://www.unikeyic.com/media/datasheet/09/2b/07fd/09/067c4831c52352c3369728a3244c9305.pdf | https://www.unikeyic.com/products/other-oscillator/sit1602bc-31-33s-65-000000/14020526.html
SIT1602BC-31-33S-66.666000Y | SiTime | 10: 0.7687 35: 0.6678 100: 0.5892 1,000: 0.5427 4,000: 0.4962 | 3.3V ±20ppm 66.666MHz SMD mount 5mm*3.2mm*800μm |  |  |  |  | 66.666MHz | ±20ppm | - |  |  |  | 5mm*3.2mm*800μm |  | -20℃~70℃ | 3.3V | [5 empty] | On sale |  |  |  |  | SIT1602BC-31-33S-66.666000Y SiTime | 6000 | https://www.unikeyic.com/media/datasheet/df/4d/61ab/df/8a60b114c688c88f8c9902cf260b3653.pdf | https://www.unikeyic.com/products/other-oscillator/sit1602bc-31-33s-66-666000y/2574969.html
SIT1602BC-31-33S-66.666600T | SiTime | 10: 0.7687 35: 0.6678 100: 0.5892 1,000: 0.5427 4,000: 0.4962 | 3.3V ±20ppm 66.6666MHz SMD 5mm × 3.2mm × 800μm |  |  |  |  | 66.6666MHz | ±20ppm | - |  |  |  | 5mm*3.2mm*800μm |  | -20℃~70℃ | 3.3V | [5 empty] | On sale |  |  |  |  | SIT1602BC-31-33S-66.666600T SiTime | 6000 | https://www.unikeyic.com/media/datasheet/09/2b/07fd/09/067c4831c52352c3369728a3244c9305.pdf | https://www.unikeyic.com/products/other-oscillator/sit1602bc-31-33s-66-666600t/2814210.html
SIT1602BC-31-33S-77.760000 | SiTime | 10+: 0.7687 35+: 0.6678 100+: 0.5892 1,000+: 0.5427 4,000+: 0.4962 | 3.3V ±20ppm 77.76MHz QFN SMD 5mm × 3.2mm × 800μm | [25 empty] | 6000 | https://www.unikeyic.com/media/datasheet/09/2b/07fd/09/067c4831c52352c3369728a3244c9305.pdf | https://www.unikeyic.com/products/other-oscillator/sit1602bc-31-33s-77-760000/3305388.html
SIT1602BC-31-XXE-10.000000Y | SiTime | 10+: 0.7687 35+: 0.6678 100+: 0.5892 1,000+: 0.5427 4,000+: 0.4962 | Oscillator, SMD, 10MHz ±20ppm 2.25V~3.63V 5mm × 3.2mm × 800μm | [25 empty] | 6000 | https://www.unikeyic.com/media/datasheet/df/4d/61ab/df/8a60b114c688c88f8c9902cf260b3653.pdf | https://www.unikeyic.com/products/other-oscillator/sit1602bc-31-xxe-10-000000y/4411685.html
SIT1602BC-31-XXE-6.000000T | SiTime | 10: 0.7687 35: 0.6678 100: 0.5892 1,000: 0.5427 4,000: 0.4962 | 2.25V~3.63V ±20ppm 6MHz SMD mount 5mm*3.2mm*800μm |  |  |  |  | 6MHz | ±20ppm | - |  |  |  | 5mm*3.2mm*800μm |  | -20℃~70℃ | 2.25V~3.63V | [5 empty] | On sale |  |  |  |  | SIT1602BC-31-XXE-6.000000T SiTime | 6000 | https://www.unikeyic.com/media/datasheet/09/2b/07fd/09/067c4831c52352c3369728a3244c9305.pdf | https://www.unikeyic.com/products/other-oscillator/sit1602bc-31-xxe-6-000000t/5181460.html
SIT1602BC-31-XXE-66.660000 | SiTime | 10: 0.7687 35: 0.6678 100: 0.5892 1,000: 0.5427 4,000: 0.4962 | 2.25V~3.63V ±20ppm 66.66MHz QFN SMD mount 5mm*3.2mm*800μm | MEMS |  | 4.5mA |  | 66.66 MHz |  |  | ±20ppm | Enable/Disable | 0.031" (0.80mm) |  | 1 (Unlimited) |  |  | -20°C ~ 70°C | HCMOS, LVCMOS |  | 4-SMD, No Lead | Strip |  | 11424065 | SiT1602B | 0.197" L x 0.126" W (5.00mm x 3.20mm) | 2.25V ~ 3.63V |  | 6000 | https://www.unikeyic.com/media/datasheet/09/2b/07fd/09/067c4831c52352c3369728a3244c9305.pdf | https://www.unikeyic.com/products/other-oscillator/sit1602bc-31-xxe-66-660000/5361891.html
SIT1602BC-31-XXE-7.372800T | SiTime | 10: 0.7687 35: 0.6678 100: 0.5892 1,000: 0.5427 4,000: 0.4962 | 2.25V~3.63V ±20ppm 7.3728MHz SMD Oscillator, 5mm × 3.2mm × 800μm |  |  |  |  | 7.3728MHz | ±20ppm | - |  |  |  | 5mm*3.2mm*800μm |  | -20℃~70℃ | 2.25V~3.63V | [5 empty] | On sale |  |  |  |  | SIT1602BC-31-XXE-7.372800T SiTime | 6000 | https://www.unikeyic.com/media/datasheet/df/4d/61ab/df/8a60b114c688c88f8c9902cf260b3653.pdf | https://www.unikeyic.com/products/other-oscillator/sit1602bc-31-xxe-7-372800t/13735565.html
SIT1602BC-31-XXE-72.000000Y | SiTime | 10: 0.7687 35: 0.6678 100: 0.5892 1,000: 0.5427 4,000: 0.4962 | 2.25V~3.63V ±20ppm 72MHz SMD mount 5mm*3.2mm*800μm |  |  |  | SIT1602BC-31-XXE-72.000000Y SiTime | 72MHz | ±20ppm | - |  |  |  | 5mm*3.2mm*800μm |  | -20℃~70℃ | 2.25V~3.63V | [5 empty] | On sale | [5 empty] | 6000 | https://www.unikeyic.com/media/datasheet/df/4d/61ab/df/8a60b114c688c88f8c9902cf260b3653.pdf | https://www.unikeyic.com/products/other-oscillator/sit1602bc-31-xxe-72-000000y/14315112.html
SIT1602BC-31-XXN-37.500000T | SiTime | 10+: 0.7687 35+: 0.6678 100+: 0.5892 1,000+: 0.5427 4,000+: 0.4962 | Oscillator XO, 2.25V~3.63V, ±20ppm, 37.5MHz, SMD, 5mm × 3.2mm × 800μm | [25 empty] | 6000 | https://www.unikeyic.com/media/datasheet/df/4d/61ab/df/8a60b114c688c88f8c9902cf260b3653.pdf | https://www.unikeyic.com/products/other-oscillator/sit1602bc-31-xxn-37-500000t/3941666.html
SIT1602BC-31-XXN-38.400000T | SiTime | 10+: 0.7687 35+: 0.6678 100+: 0.5892 1,000+: 0.5427 4,000+: 0.4962 | Oscillator, SMD 2.25V~3.63V ±20ppm 38.4MHz 5mm × 3.2mm × 800μm | [25 empty] | 6000 | https://www.unikeyic.com/media/datasheet/09/2b/07fd/09/067c4831c52352c3369728a3244c9305.pdf | https://www.unikeyic.com/products/other-oscillator/sit1602bc-31-xxn-38-400000t/16465454.html
SIT1602BC-31-XXN-4.096000T | SiTime | 10+: 0.7687 35+: 0.6678 100+: 0.5892 1,000+: 0.5427 4,000+: 0.4962 | Voltage Reference 2.25V~3.63V ±20ppm 4.096MHz SMD 5mm × 3.2mm × 800μm | [25 empty] | 6000 | https://www.unikeyic.com/media/datasheet/df/4d/61ab/df/8a60b114c688c88f8c9902cf260b3653.pdf | https://www.unikeyic.com/products/other-oscillator/sit1602bc-31-xxn-4-096000t/16000012.html
SIT1602BC-31-XXN-66.000000 | SiTime | 10+: 0.7687 35+: 0.6678 100+: 0.5892 1,000+: 0.5427 4,000+: 0.4962 | Oscillator 2.25V~3.63V ±20ppm 66MHz QFN SMD 5mm × 3.2mm × 800μm | [25 empty] | 6000 | https://www.unikeyic.com/media/datasheet/09/2b/07fd/09/067c4831c52352c3369728a3244c9305.pdf | https://www.unikeyic.com/products/other-oscillator/sit1602bc-31-xxn-66-000000/15402294.html
SIT1602BC-31-XXN-66.660000 | SiTime | 10+: 0.7687 35+: 0.6678 100+: 0.5892 1,000+: 0.5427 4,000+: 0.4962 | Oscillator, 66.66MHz ±20ppm, 2.25V~3.63V, QFN, SMD, 5mm × 3.2mm × 800μm | [25 empty] | 6000 | https://www.unikeyic.com/media/datasheet/09/2b/07fd/09/067c4831c52352c3369728a3244c9305.pdf | https://www.unikeyic.com/products/other-oscillator/sit1602bc-31-xxn-66-660000/13137453.html
SIT1602BC-31-XXN-66.660000Y | SiTime | 10+: 0.7687 35+: 0.6678 100+: 0.5892 1,000+: 0.5427 4,000+: 0.4962 | Oscillator 2.25V~3.63V ±20ppm 66.66MHz SMD 5mm × 3.2mm × 800μm | [25 empty] | 6000 | https://www.unikeyic.com/media/datasheet/09/2b/07fd/09/067c4831c52352c3369728a3244c9305.pdf | https://www.unikeyic.com/products/other-oscillator/sit1602bc-31-xxn-66-660000y/16684219.html
SIT1602BC-31-XXN-75.000000Y | SiTime | 10: 0.7687 35: 0.6678 100: 0.5892 1,000: 0.5427 4,000: 0.4962 | Oscillator, 75MHz, ±20ppm, 2.25V~3.63V, SMD, 5mm × 3.2mm × 800μm |  |  |  | SIT1602BC-31-XXN-75.000000Y SiTime | 75MHz | ±20ppm | - |  |  |  | 5mm*3.2mm*800μm |  | -20℃~70℃ | 2.25V~3.63V | [5 empty] | On sale | [5 empty] | 6000 | https://www.unikeyic.com/media/datasheet/df/4d/61ab/df/8a60b114c688c88f8c9902cf260b3653.pdf | https://www.unikeyic.com/products/other-oscillator/sit1602bc-31-xxn-75-000000y/4837345.html
SIT1602BC-31-XXS-12.000000T | SiTime | 10: 0.7687 35: 0.6678 100: 0.5892 1,000: 0.5427 4,000: 0.4962 | 2.25V~3.63V ±20ppm 12MHz SMD mount 5mm*3.2mm*800μm |  |  |  | SIT1602BC-31-XXS-12.000000T SiTime | 12MHz | ±20ppm | - |  |  |  | 5mm*3.2mm*800μm |  | -20℃~70℃ | 2.25V~3.63V | [5 empty] | On sale | [5 empty] | 6000 | https://www.unikeyic.com/media/datasheet/09/2b/07fd/09/067c4831c52352c3369728a3244c9305.pdf | https://www.unikeyic.com/products/other-oscillator/sit1602bc-31-xxs-12-000000t/14651491.html
SIT1602BC-31-XXS-28.636300Y | SiTime | 10+: 0.7687 35+: 0.6678 100+: 0.5892 1,000+: 0.5427 4,000+: 0.4962 | Oscillator, 28.6363MHz ±20ppm, 2.25V~3.63V, SMD, 5mm × 3.2mm × 800μm | [25 empty] | 6000 | https://www.unikeyic.com/media/datasheet/09/2b/07fd/09/067c4831c52352c3369728a3244c9305.pdf | https://www.unikeyic.com/products/other-oscillator/sit1602bc-31-xxs-28-636300y/13316827.html
SIT1602BC-31-XXS-33.330000Y | SiTime | 10+: 0.7687 35+: 0.6678 100+: 0.5892 1,000+: 0.5427 4,000+: 0.4962 | Oscillator, SMD, 33.33MHz ±20ppm 2.25V~3.63V 5mm × 3.2mm × 800μm | [25 empty] | 6000 | https://www.unikeyic.com/media/datasheet/df/4d/61ab/df/8a60b114c688c88f8c9902cf260b3653.pdf | https://www.unikeyic.com/products/other-oscillator/sit1602bc-31-xxs-33-330000y/2934388.html
SIT1602BC-31-XXS-4.096000Y | SiTime | 10+: 0.7687 35+: 0.6678 100+: 0.5892 1,000+: 0.5427 4,000+: 0.4962 | Voltage Reference 2.25V~3.63V ±20ppm 4.096MHz SMD 5mm × 3.2mm × 800μm | [25 empty] | 6000 | https://www.unikeyic.com/media/datasheet/df/4d/61ab/df/8a60b114c688c88f8c9902cf260b3653.pdf | https://www.unikeyic.com/products/other-oscillator/sit1602bc-31-xxs-4-096000y/14525841.html
SIT1602BC-32-18E-12.000000Y | SiTime | 10+: 0.7687 35+: 0.6678 100+: 0.5892 1,000+: 0.5427 4,000+: 0.4962 | Oscillator 12MHz 1.8V ±25ppm SMD 5mm × 3.2mm × 800μm | [25 empty] | 6000 | https://www.unikeyic.com/media/datasheet/df/4d/61ab/df/8a60b114c688c88f8c9902cf260b3653.pdf | https://www.unikeyic.com/products/other-oscillator/sit1602bc-32-18e-12-000000y/15533875.html
SIT1602BC-32-18E-33.333000Y | SiTime | 10: 0.7687 35: 0.6678 100: 0.5892 1,000: 0.5427 4,000: 0.4962 | 1.8V ±25ppm 33.333MHz SMD mount 5mm*3.2mm*800μm |  |  |  |  | 33.333MHz | ±25ppm | - |  |  |  | 5mm*3.2mm*800μm |  | -20℃~70℃ | 1.8V | [5 empty] | On sale |  |  |  |  | SIT1602BC-32-18E-33.333000Y SiTime | 6000 | https://www.unikeyic.com/media/datasheet/09/2b/07fd/09/067c4831c52352c3369728a3244c9305.pdf | https://www.unikeyic.com/products/other-oscillator/sit1602bc-32-18e-33-333000y/4618558.html
SIT1602BC-32-18E-33.333330Y | SiTime | 10+: 0.7687 35+: 0.6678 100+: 0.5892 1,000+: 0.5427 4,000+: 0.4962 | Oscillator, SMD, 33.33333MHz ±25ppm, 1.8V, 5mm × 3.2mm × 800μm | [25 empty] | 6000 | https://www.unikeyic.com/media/datasheet/09/2b/07fd/09/067c4831c52352c3369728a3244c9305.pdf | https://www.unikeyic.com/products/other-oscillator/sit1602bc-32-18e-33-333330y/15106231.html
SIT1602BC-32-18E-40.000000T | SiTime | 10: 0.7687 35: 0.6678 100: 0.5892 1,000: 0.5427 4,000: 0.4962 | Oscillator, SMD, 40MHz ±25ppm 1.8V, 5mm × 3.2mm × 800μm |  |  |  |  | 40MHz | ±25ppm | - |  |  |  | 5mm*3.2mm*800μm |  | -20℃~70℃ | 1.8V | [5 empty] | On sale |  |  |  |  | SIT1602BC-32-18E-40.000000T SiTime | 6000 | https://www.unikeyic.com/media/datasheet/df/4d/61ab/df/8a60b114c688c88f8c9902cf260b3653.pdf | https://www.unikeyic.com/products/other-oscillator/sit1602bc-32-18e-40-000000t/3024766.html
SIT1602BC-32-18E-72.000000 | SiTime | 10: 0.7687 35: 0.6678 100: 0.5892 1,000: 0.5427 4,000: 0.4962 | 1.8V ±25ppm 72MHz QFN SMD mount 5mm*3.2mm*800μm | MEMS |  | 4.1mA |  | 72 MHz |  |  | ±25ppm | Enable/Disable | 0.031" (0.80mm) |  | 1 (Unlimited) |  |  | -20°C ~ 70°C | HCMOS, LVCMOS |  | 4-SMD, No Lead | Strip |  | 11413020 | SiT1602B | 0.197" L x 0.126" W (5.00mm x 3.20mm) | 1.8V |  | 6000 | https://www.unikeyic.com/media/datasheet/09/2b/07fd/09/067c4831c52352c3369728a3244c9305.pdf | https://www.unikeyic.com/products/other-oscillator/sit1602bc-32-18e-72-000000/13699066.html
SIT1602BC-32-18E-74.176000T | SiTime | 10: 0.7687 35: 0.6678 100: 0.5892 1,000: 0.5427 4,000: 0.4962 | Oscillator, SMD, 74.176MHz ±25ppm 1.8V 5mm × 3.2mm × 800μm |  |  |  | SIT1602BC-32-18E-74.176000T SiTime | 74.176MHz | ±25ppm | - |  |  |  | 5mm*3.2mm*800μm |  | -20℃~70℃ | 1.8V | [5 empty] | On sale | [5 empty] | 6000 | https://www.unikeyic.com/media/datasheet/df/4d/61ab/df/8a60b114c688c88f8c9902cf260b3653.pdf | https://www.unikeyic.com/products/other-oscillator/sit1602bc-32-18e-74-176000t/13343403.html
SIT1602BC-32-18N-24.000000T | SiTime | 10+: 0.7687 35+: 0.6678 100+: 0.5892 1,000+: 0.5427 4,000+: 0.4962 | Oscillator, 24MHz ±25ppm 1.8V SMD 5mm × 3.2mm × 800μm | [25 empty] | 6000 | https://www.unikeyic.com/media/datasheet/df/4d/61ab/df/8a60b114c688c88f8c9902cf260b3653.pdf | https://www.unikeyic.com/products/other-oscillator/sit1602bc-32-18n-24-000000t/15344493.html
SIT1602BC-32-18N-33.333000T | SiTime | 10+: 0.7687 35+: 0.6678 100+: 0.5892 1,000+: 0.5427 4,000+: 0.4962 | Oscillator, SMD, 33.333MHz ±25ppm 1.8V 5mm × 3.2mm × 800μm | [25 empty] | 6000 | https://www.unikeyic.com/media/datasheet/df/4d/61ab/df/8a60b114c688c88f8c9902cf260b3653.pdf | https://www.unikeyic.com/products/other-oscillator/sit1602bc-32-18n-33-333000t/5371864.html
SIT1602BC-32-18N-37.500000T | SiTime | 10: 0.7687 35: 0.6678 100: 0.5892 1,000: 0.5427 4,000: 0.4962 | 1.8V ±25ppm 37.5MHz Oscillator, SMD, 5mm × 3.2mm × 800μm |  |  |  | SIT1602BC-32-18N-37.500000T SiTime | 37.5MHz | ±25ppm | - |  |  |  | 5mm*3.2mm*800μm |  | -20℃~70℃ | 1.8V | [5 empty] | On sale | [5 empty] | 6000 | https://www.unikeyic.com/media/datasheet/09/2b/07fd/09/067c4831c52352c3369728a3244c9305.pdf | https://www.unikeyic.com/products/other-oscillator/sit1602bc-32-18n-37-500000t/13038352.html
SIT1602BC-32-18N-38.000000 | SiTime | 10+: 0.7687 35+: 0.6678 100+: 0.5892 1,000+: 0.5427 4,000+: 0.4962 | Oscillator 38MHz ±25ppm 1.8V QFN SMD 5mm × 3.2mm × 800μm | [25 empty] | 6000 | https://www.unikeyic.com/media/datasheet/09/2b/07fd/09/067c4831c52352c3369728a3244c9305.pdf | https://www.unikeyic.com/products/other-oscillator/sit1602bc-32-18n-38-000000/1801244.html
SIT1602BC-32-18N-54.000000Y | SiTime | 10+: 0.7687 35+: 0.6678 100+: 0.5892 1,000+: 0.5427 4,000+: 0.4962 | Oscillator, SMD, 54MHz ±25ppm 1.8V 5mm × 3.2mm × 800μm | [25 empty] | 6000 | https://www.unikeyic.com/media/datasheet/09/2b/07fd/09/067c4831c52352c3369728a3244c9305.pdf | https://www.unikeyic.com/products/other-oscillator/sit1602bc-32-18n-54-000000y/15550384.html
SIT1602BC-32-18N-74.175824T | SiTime | 10: 0.7687 35: 0.6678 100: 0.5892 1,000: 0.5427 4,000: 0.4962 | 1.8V ±25ppm 74.17583MHz SMD 5mm × 3.2mm × 800μm Oscillator |  |  |  |  | 74.17583MHz | ±25ppm | - |  |  |  | 5mm*3.2mm*800μm |  | -20℃~70℃ | 1.8V | [5 empty] | On sale |  |  |  |  | SIT1602BC-32-18N-74.175824T SiTime | 6000 | https://www.unikeyic.com/media/datasheet/09/2b/07fd/09/067c4831c52352c3369728a3244c9305.pdf | https://www.unikeyic.com/products/other-oscillator/sit1602bc-32-18n-74-175824t/4429993.html
SIT1602BC-32-18N-75.000000T | SiTime | 10: 0.7687 35: 0.6678 100: 0.5892 1,000: 0.5427 4,000: 0.4962 | 1.8V ±25ppm 75MHz SMD 5mm × 3.2mm × 800μm |  |  |  |  | 75MHz | ±25ppm | - |  |  |  | 5mm*3.2mm*800μm |  | -20℃~70℃ | 1.8V | [5 empty] | On sale |  |  |  |  | SIT1602BC-32-18N-75.000000T SiTime | 6000 | https://www.unikeyic.com/media/datasheet/09/2b/07fd/09/067c4831c52352c3369728a3244c9305.pdf | https://www.unikeyic.com/products/other-oscillator/sit1602bc-32-18n-75-000000t/14469396.html
SIT1602BC-32-18S-14.000000T | SiTime | 10: 0.7687 35: 0.6678 100: 0.5892 1,000: 0.5427 4,000: 0.4962 | 1.8V ±25ppm 14MHz SMD 5mm × 3.2mm × 800μm |  |  |  |  | 14MHz | ±25ppm | - |  |  |  | 5mm*3.2mm*800μm |  | -20℃~70℃ | 1.8V | [5 empty] | On sale |  |  |  |  | SIT1602BC-32-18S-14.000000T SiTime | 6000 | https://www.unikeyic.com/media/datasheet/df/4d/61ab/df/8a60b114c688c88f8c9902cf260b3653.pdf | https://www.unikeyic.com/products/other-oscillator/sit1602bc-32-18s-14-000000t/4758205.html
SIT1602BC-32-18S-7.372800 | SiTime | 10+: 0.7687 35+: 0.6678 100+: 0.5892 1,000+: 0.5427 4,000+: 0.4962 | Oscillator, 7.3728MHz, ±25ppm, 1.8V, QFN, SMD, 5mm × 3.2mm × 800μm | [25 empty] | 6000 | https://www.unikeyic.com/media/datasheet/09/2b/07fd/09/067c4831c52352c3369728a3244c9305.pdf | https://www.unikeyic.com/products/other-oscillator/sit1602bc-32-18s-7-372800/16688367.html
SIT1602BC-32-25E-35.840000 | SiTime | 10: 0.7687 35: 0.6678 100: 0.5892 1,000: 0.5427 4,000: 0.4962 | 2.5V ±25ppm 35.84MHz QFN SMD mount 5mm*3.2mm*800μm | MEMS |  | 4.2mA |  | 35.84 MHz |  |  | ±25ppm | Enable/Disable | 0.031" (0.80mm) |  | 1 (Unlimited) |  |  | -20°C ~ 70°C | HCMOS, LVCMOS |  | 4-SMD, No Lead | Strip |  | 11400180 | SiT1602B | 0.197" L x 0.126" W (5.00mm x 3.20mm) | 2.5V |  | 6000 | https://www.unikeyic.com/media/datasheet/09/2b/07fd/09/067c4831c52352c3369728a3244c9305.pdf | https://www.unikeyic.com/products/other-oscillator/sit1602bc-32-25e-35-840000/12982282.html
SIT1602BC-32-25E-37.500000 | SiTime | 10+: 0.7687 35+: 0.6678 100+: 0.5892 1,000+: 0.5427 4,000+: 0.4962 | Oscillator 37.5MHz ±25ppm 2.5V QFN SMD 5mm × 3.2mm × 800μm | [25 empty] | 6000 | https://www.unikeyic.com/media/datasheet/09/2b/07fd/09/067c4831c52352c3369728a3244c9305.pdf | https://www.unikeyic.com/products/other-oscillator/sit1602bc-32-25e-37-500000/4499389.html
SIT1602BC-32-25E-38.000000Y | SiTime | 10: 0.7687 35: 0.6678 100: 0.5892 1,000: 0.5427 4,000: 0.4962 | 2.5V ±25ppm 38MHz SMD mount 5mm*3.2mm*800μm |  |  |  |  | 38MHz | ±25ppm | - |  |  |  | 5mm*3.2mm*800μm |  | -20℃~70℃ | 2.5V | [5 empty] | On sale |  |  |  |  | SIT1602BC-32-25E-38.000000Y SiTime | 6000 | https://www.unikeyic.com/media/datasheet/09/2b/07fd/09/067c4831c52352c3369728a3244c9305.pdf | https://www.unikeyic.com/products/other-oscillator/sit1602bc-32-25e-38-000000y/5336340.html
SIT1602BC-32-25E-40.000000Y | SiTime | 10+: 0.7687 35+: 0.6678 100+: 0.5892 1,000+: 0.5427 4,000+: 0.4962 | Voltage Reference 2.5V ±25ppm 40MHz SMD 5mm × 3.2mm × 800μm | [25 empty] | 6000 | https://www.unikeyic.com/media/datasheet/df/4d/61ab/df/8a60b114c688c88f8c9902cf260b3653.pdf | https://www.unikeyic.com/products/other-oscillator/sit1602bc-32-25e-40-000000y/2700510.html
SIT1602BC-32-25E-54.000000T | SiTime | 10: 0.7687 35: 0.6678 100: 0.5892 1,000: 0.5427 4,000: 0.4962 | Oscillator, 2.5V, ±25ppm, 54MHz, SMD, 5mm × 3.2mm × 800μm |  |  |  |  | 54MHz | ±25ppm | - |  |  |  | 5mm*3.2mm*800μm |  | -20℃~70℃ | 2.5V | [5 empty] | On sale |  |  |  |  | SIT1602BC-32-25E-54.000000T SiTime | 6000 | https://www.unikeyic.com/media/datasheet/df/4d/61ab/df/8a60b114c688c88f8c9902cf260b3653.pdf | https://www.unikeyic.com/products/other-oscillator/sit1602bc-32-25e-54-000000t/2490687.html
SIT1602BC-32-25E-66.660000 | SiTime | 10+: 0.7687 35+: 0.6678 100+: 0.5892 1,000+: 0.5427 4,000+: 0.4962 | Oscillator, SMD QFN 2.5V ±25ppm 66.66MHz 5mm × 3.2mm × 800μm | [25 empty] | 6000 | https://www.unikeyic.com/media/datasheet/09/2b/07fd/09/067c4831c52352c3369728a3244c9305.pdf | https://www.unikeyic.com/products/other-oscillator/sit1602bc-32-25e-66-660000/2440550.html
SIT1602BC-32-25N-24.000000 | SiTime | 10+: 0.7687 35+: 0.6678 100+: 0.5892 1,000+: 0.5427 4,000+: 0.4962 | Oscillator, QFN, SMD, 24MHz ±25ppm 2.5V 5mm × 3.2mm × 800μm | [25 empty] | 6000 | https://www.unikeyic.com/media/datasheet/09/2b/07fd/09/067c4831c52352c3369728a3244c9305.pdf | https://www.unikeyic.com/products/other-oscillator/sit1602bc-32-25n-24-000000/4660883.html
SIT1602BC-32-25N-37.500000Y | SiTime | 10: 0.7687 35: 0.6678 100: 0.5892 1,000: 0.5427 4,000: 0.4962 | 2.5V ±25ppm 37.5MHz Oscillator, SMD, 5mm × 3.2mm × 800μm |  |  |  |  | 37.5MHz | ±25ppm | - |  |  |  | 5mm*3.2mm*800μm |  | -20℃~70℃ | 2.5V | [5 empty] | On sale |  |  |  |  | SIT1602BC-32-25N-37.500000Y SiTime | 6000 | https://www.unikeyic.com/media/datasheet/df/4d/61ab/df/8a60b114c688c88f8c9902cf260b3653.pdf | https://www.unikeyic.com/products/other-oscillator/sit1602bc-32-25n-37-500000y/14841427.html
SIT1602BC-32-25N-38.400000 | SiTime | 10+: 0.7687 35+: 0.6678 100+: 0.5892 1,000+: 0.5427 4,000+: 0.4962 | Oscillator 38.4MHz ±25ppm 2.5V QFN SMD 5mm × 3.2mm × 800μm | [25 empty] | 6000 | https://www.unikeyic.com/media/datasheet/09/2b/07fd/09/067c4831c52352c3369728a3244c9305.pdf | https://www.unikeyic.com/products/other-oscillator/sit1602bc-32-25n-38-400000/4030865.html
SIT1602BC-32-25N-48.000000T | SiTime | 10: 0.7687 35: 0.6678 100: 0.5892 1,000: 0.5427 4,000: 0.4962 | Oscillator, 2.5V ±25ppm 48MHz, SMD, 5mm × 3.2mm × 800μm |  |  |  |  | 48MHz | ±25ppm | - |  |  |  | 5mm*3.2mm*800μm |  | -20℃~70℃ | 2.5V | [5 empty] | On sale |  |  |  |  | SIT1602BC-32-25N-48.000000T SiTime | 6000 | https://www.unikeyic.com/media/datasheet/df/4d/61ab/df/8a60b114c688c88f8c9902cf260b3653.pdf | https://www.unikeyic.com/products/other-oscillator/sit1602bc-32-25n-48-000000t/4158322.html
SIT1602BC-32-25S-10.000000T | SiTime | 10: 0.7687 35: 0.6678 100: 0.5892 1,000: 0.5427 4,000: 0.4962 | 2.5V ±25ppm 10MHz SMD 5mm × 3.2mm × 800μm |  |  |  |  | 10MHz | ±25ppm | - |  |  |  | 5mm*3.2mm*800μm |  | -20℃~70℃ | 2.5V | [5 empty] | On sale |  |  |  |  | SIT1602BC-32-25S-10.000000T SiTime | 6000 | https://www.unikeyic.com/media/datasheet/09/2b/07fd/09/067c4831c52352c3369728a3244c9305.pdf | https://www.unikeyic.com/products/other-oscillator/sit1602bc-32-25s-10-000000t/14332895.html
SIT1602BC-32-25S-25.000000T | SiTime | 10+: 0.7687 35+: 0.6678 100+: 0.5892 1,000+: 0.5427 4,000+: 0.4962 | Voltage Reference 2.5V ±25ppm 25MHz SMD 5mm × 3.2mm × 800μm | [25 empty] | 6000 | https://www.unikeyic.com/media/datasheet/df/4d/61ab/df/8a60b114c688c88f8c9902cf260b3653.pdf | https://www.unikeyic.com/products/other-oscillator/sit1602bc-32-25s-25-000000t/2271863.html
SIT1602BC-32-25S-33.333300 | SiTime | 10: 0.7687 35: 0.6678 100: 0.5892 1,000: 0.5427 4,000: 0.4962 | 2.5V ±25ppm 33.3333MHz QFN SMD mount 5mm*3.2mm*800μm | MEMS |  | 4.2mA |  | 33.3333 MHz |  |  | ±25ppm | Standby (Power Down) | 0.031" (0.80mm) |  | 1 (Unlimited) |  |  | -20°C ~ 70°C | HCMOS, LVCMOS |  | 4-SMD, No Lead | Strip |  | 11469219 | SiT1602B | 0.197" L x 0.126" W (5.00mm x 3.20mm) | 2.5V |  | 6000 | https://www.unikeyic.com/media/datasheet/09/2b/07fd/09/067c4831c52352c3369728a3244c9305.pdf | https://www.unikeyic.com/products/other-oscillator/sit1602bc-32-25s-33-333300/4279744.html
SIT1602BC-32-25S-35.840000Y | SiTime | 10+: 0.7687 35+: 0.6678 100+: 0.5892 1,000+: 0.5427 4,000+: 0.4962 | Voltage Reference, SMD, 2.5V ±25ppm 35.84MHz 5mm × 3.2mm × 800μm | [25 empty] | 6000 | https://www.unikeyic.com/media/datasheet/09/2b/07fd/09/067c4831c52352c3369728a3244c9305.pdf | https://www.unikeyic.com/products/other-oscillator/sit1602bc-32-25s-35-840000y/15649450.html
SIT1602BC-32-25S-4.096000Y | SiTime | 10+: 0.7687 35+: 0.6678 100+: 0.5892 1,000+: 0.5427 4,000+: 0.4962 | Oscillator, SMD, 2.5V ±25ppm 4.096MHz 5mm × 3.2mm × 800μm | [25 empty] | 6000 | https://www.unikeyic.com/media/datasheet/df/4d/61ab/df/8a60b114c688c88f8c9902cf260b3653.pdf | https://www.unikeyic.com/products/other-oscillator/sit1602bc-32-25s-4-096000y/3317956.html
SIT1602BC-32-25S-6.000000 | SiTime | 10: 0.7687 35: 0.6678 100: 0.5892 1,000: 0.5427 4,000: 0.4962 | 2.5V ±25ppm 6MHz QFN SMD, 5mm × 3.2mm × 800μm | MEMS |  | 4.2mA |  | 6 MHz |  |  | ±25ppm | Standby (Power Down) | 0.031" (0.80mm) |  | 1 (Unlimited) |  |  | -20°C ~ 70°C | HCMOS, LVCMOS |  | 4-SMD, No Lead | Strip |  | 11441923 | SiT1602B | 0.197" L x 0.126" W (5.00mm x 3.20mm) | 2.5V |  | 6000 | https://www.unikeyic.com/media/datasheet/09/2b/07fd/09/067c4831c52352c3369728a3244c9305.pdf | https://www.unikeyic.com/products/other-oscillator/sit1602bc-32-25s-6-000000/2903709.html
SIT1602BC-32-25S-60.000000T | SiTime | 10+: 0.7687 35+: 0.6678 100+: 0.5892 1,000+: 0.5427 4,000+: 0.4962 | Oscillator, 60MHz, ±25ppm, 2.5V, SMD, 5mm × 3.2mm × 800μm | [25 empty] | 6000 | https://www.unikeyic.com/media/datasheet/09/2b/07fd/09/067c4831c52352c3369728a3244c9305.pdf | https://www.unikeyic.com/products/other-oscillator/sit1602bc-32-25s-60-000000t/1978001.html
SIT1602BC-32-25S-66.600000 | SiTime | 10+: 0.7687 35+: 0.6678 100+: 0.5892 1,000+: 0.5427 4,000+: 0.4962 | Oscillator, 2.5V, ±25ppm, 66.6MHz, QFN, SMD, 5mm × 3.2mm × 800μm | [25 empty] | 6000 | https://www.unikeyic.com/media/datasheet/09/2b/07fd/09/067c4831c52352c3369728a3244c9305.pdf | https://www.unikeyic.com/products/other-oscillator/sit1602bc-32-25s-66-600000/4199512.html
SIT1602BC-32-25S-72.000000T | SiTime | 10+: 0.7687 35+: 0.6678 100+: 0.5892 1,000+: 0.5427 4,000+: 0.4962 | 2.5V ±25ppm 72MHz SMD Oscillator, 5mm × 3.2mm × 800μm | [25 empty] | 6000 | https://www.unikeyic.com/media/datasheet/09/2b/07fd/09/067c4831c52352c3369728a3244c9305.pdf | https://www.unikeyic.com/products/other-oscillator/sit1602bc-32-25s-72-000000t/14904790.html
SIT1602BC-32-33E-30.000000Y | SiTime | 10+: 0.7687 35+: 0.6678 100+: 0.5892 1,000+: 0.5427 4,000+: 0.4962 | Oscillator, 3.3V, ±25ppm, 30MHz, SMD, 5mm × 3.2mm × 800μm | [25 empty] | 6000 | https://www.unikeyic.com/media/datasheet/09/2b/07fd/09/067c4831c52352c3369728a3244c9305.pdf | https://www.unikeyic.com/products/other-oscillator/sit1602bc-32-33e-30-000000y/4818329.html
SIT1602BC-32-33E-31.250000Y | SiTime | 10+: 0.7687 35+: 0.6678 100+: 0.5892 1,000+: 0.5427 4,000+: 0.4962 | Oscillator XO 3.3V ±25ppm 31.25MHz SMD 5mm × 3.2mm × 800μm | [25 empty] | 6000 | https://www.unikeyic.com/media/datasheet/df/4d/61ab/df/8a60b114c688c88f8c9902cf260b3653.pdf | https://www.unikeyic.com/products/other-oscillator/sit1602bc-32-33e-31-250000y/4132049.html
SIT1602BC-32-33E-32.768000Y | SiTime | 1+: 1.4848 10+: 1.2727 30+: 1.1136 100+: 0.9378 500+: 0.8909 | Oscillator 3.3V ±25ppm 32.768MHz ±20ppm SMD 5mm × 3.2mm × 800μm | [25 empty] | 20 | https://www.unikeyic.com/media/datasheet/df/4d/61ab/df/8a60b114c688c88f8c9902cf260b3653.pdf | https://www.unikeyic.com/products/other-oscillator/sit1602bc-32-33e-32-768000y/1750986.html
SIT1602BC-32-33E-33.333000Y | SiTime | 10+: 0.7687 35+: 0.6678 100+: 0.5892 1,000+: 0.5427 4,000+: 0.4962 | Oscillator, 3.3V, ±25ppm, 33.333MHz, SMD, 5mm × 3.2mm × 800μm | [25 empty] | 6000 | https://www.unikeyic.com/media/datasheet/09/2b/07fd/09/067c4831c52352c3369728a3244c9305.pdf | https://www.unikeyic.com/products/other-oscillator/sit1602bc-32-33e-33-333000y/2946301.html
SIT1602BC-32-33E-72.000000Y | SiTime | 10+: 0.7687 35+: 0.6678 100+: 0.5892 1,000+: 0.5427 4,000+: 0.4962 | Oscillator, 3.3V, ±25ppm, 72MHz, SMD, 5mm × 3.2mm × 800μm | [25 empty] | 6000 | https://www.unikeyic.com/media/datasheet/df/4d/61ab/df/8a60b114c688c88f8c9902cf260b3653.pdf | https://www.unikeyic.com/products/other-oscillator/sit1602bc-32-33e-72-000000y/14062517.html
SIT1602BC-32-33E-75.000000T | SiTime | 10+: 0.7687 35+: 0.6678 100+: 0.5892 1,000+: 0.5427 4,000+: 0.4962 | Oscillator, 3.3V, ±25ppm, 75MHz, SMD, 5mm × 3.2mm × 800μm | [25 empty] | 6000 | https://www.unikeyic.com/media/datasheet/df/4d/61ab/df/8a60b114c688c88f8c9902cf260b3653.pdf | https://www.unikeyic.com/products/other-oscillator/sit1602bc-32-33e-75-000000t/2523476.html
SIT1602BC-32-33N-25.000000Y | SiTime | 5: 0.6833 35: 0.6042 100: 0.5581 500: 0.4962 1,000: 0.4651 | Oscillator, SMD, 3.3V, ±25ppm, 25MHz, 5mm × 3.2mm × 800μm |  |  |  |  | 25MHz | ±25ppm | - |  |  |  | 5mm*3.2mm*800μm |  | -20℃~70℃ | 3.3V | [5 empty] | On sale |  |  |  |  | SIT1602BC-32-33N-25.000000Y SiTime | 6000 | https://www.unikeyic.com/media/datasheet/09/2b/07fd/09/067c4831c52352c3369728a3244c9305.pdf | https://www.unikeyic.com/products/other-oscillator/sit1602bc-32-33n-25-000000y/4520661.html
SIT1602BC-32-33N-28.636300T | SiTime | 10+: 0.7687 35+: 0.6678 100+: 0.5892 1,000+: 0.5427 4,000+: 0.4962 | Oscillator, 3.3V, ±25ppm, 28.6363MHz, SMD, 5mm × 3.2mm × 800μm | [25 empty] | 6000 | https://www.unikeyic.com/media/datasheet/09/2b/07fd/09/067c4831c52352c3369728a3244c9305.pdf | https://www.unikeyic.com/products/other-oscillator/sit1602bc-32-33n-28-636300t/5236520.html
SIT1602BC-32-33N-6.000000T | SiTime | 10+: 0.7687 35+: 0.6678 100+: 0.5892 1,000+: 0.5427 4,000+: 0.4962 | Oscillator, SMD, 3.3V ±25ppm 6MHz 5mm × 3.2mm × 800μm | [25 empty] | 6000 | https://www.unikeyic.com/media/datasheet/df/4d/61ab/df/8a60b114c688c88f8c9902cf260b3653.pdf | https://www.unikeyic.com/products/other-oscillator/sit1602bc-32-33n-6-000000t/3056030.html
SIT1602BC-32-33N-66.600000 | SiTime | 10+: 0.7687 35+: 0.6678 100+: 0.5892 1,000+: 0.5427 4,000+: 0.4962 | Oscillator, SMD, QFN, 3.3V, 66.6MHz, ±25ppm, 5mm × 3.2mm × 800μm | [25 empty] | 6000 | https://www.unikeyic.com/media/datasheet/09/2b/07fd/09/067c4831c52352c3369728a3244c9305.pdf | https://www.unikeyic.com/products/other-oscillator/sit1602bc-32-33n-66-600000/1872148.html
SIT1602BC-32-33S-19.200000 | SiTime | 10+: 0.7687 35+: 0.6678 100+: 0.5892 1,000+: 0.5427 4,000+: 0.4962 | Oscillator, 19.2MHz, ±25ppm, 3.3V, QFN, SMD, 5mm × 3.2mm × 800μm | [25 empty] | 6000 | https://www.unikeyic.com/media/datasheet/09/2b/07fd/09/067c4831c52352c3369728a3244c9305.pdf | https://www.unikeyic.com/products/other-oscillator/sit1602bc-32-33s-19-200000/14955365.html
SIT1602BC-32-33S-33.330000 | SiTime | 10: 0.7687 35: 0.6678 100: 0.5892 1,000: 0.5427 4,000: 0.4962 | 3.3V ±25ppm 33.33MHz QFN SMD mount 5mm*3.2mm*800μm | MEMS |  | 4.5mA |  | 33.33 MHz |  |  | ±25ppm | Standby (Power Down) | 0.031" (0.80mm) |  | 1 (Unlimited) |  |  | -20°C ~ 70°C | HCMOS, LVCMOS |  | 4-SMD, No Lead | Strip |  | 11390740 | SiT1602B | 0.197" L x 0.126" W (5.00mm x 3.20mm) | 3.3V |  | 6000 | https://www.unikeyic.com/media/datasheet/09/2b/07fd/09/067c4831c52352c3369728a3244c9305.pdf | https://www.unikeyic.com/products/other-oscillator/sit1602bc-32-33s-33-330000/13139039.html
SIT1602BC-32-33S-33.330000T | SiTime | 10: 0.7687 35: 0.6678 100: 0.5892 1,000: 0.5427 4,000: 0.4962 | 3.3V ±25ppm 33.33MHz SMD mount 5mm*3.2mm*800μm |  |  |  | SIT1602BC-32-33S-33.330000T SiTime | 33.33MHz | ±25ppm | - |  |  |  | 5mm*3.2mm*800μm |  | -20℃~70℃ | 3.3V | [5 empty] | On sale | [5 empty] | 6000 | https://www.unikeyic.com/media/datasheet/09/2b/07fd/09/067c4831c52352c3369728a3244c9305.pdf | https://www.unikeyic.com/products/other-oscillator/sit1602bc-32-33s-33-330000t/13824119.html
SIT1602BC-32-33S-48.000000Y | SiTime | 10: 0.7687 35: 0.6678 100: 0.5892 1,000: 0.5427 4,000: 0.4962 | 3.3V ±25ppm 48MHz SMD mount 5mm*3.2mm*800μm |  |  |  |  | 48MHz | ±25ppm | - |  |  |  | 5mm*3.2mm*800μm |  | -20℃~70℃ | 3.3V | [5 empty] | On sale |  |  |  |  | SIT1602BC-32-33S-48.000000Y SiTime | 6000 | https://www.unikeyic.com/media/datasheet/df/4d/61ab/df/8a60b114c688c88f8c9902cf260b3653.pdf | https://www.unikeyic.com/products/other-oscillator/sit1602bc-32-33s-48-000000y/15263697.html
SIT1602BC-32-33S-66.600000 | SiTime | 10+: 0.7687 35+: 0.6678 100+: 0.5892 1,000+: 0.5427 4,000+: 0.4962 | Oscillator, SMD, QFN, 3.3V, 66.6MHz, ±25ppm, 5mm × 3.2mm × 800μm | [25 empty] | 6000 | https://www.unikeyic.com/media/datasheet/09/2b/07fd/09/067c4831c52352c3369728a3244c9305.pdf | https://www.unikeyic.com/products/other-oscillator/sit1602bc-32-33s-66-600000/2120191.html
SIT1602BC-32-XXE-33.333000Y | SiTime | 10: 0.7687 35: 0.6678 100: 0.5892 1,000: 0.5427 4,000: 0.4962 | Oscillator 33.333MHz ±25ppm 2.25V~3.63V SMD 5mm × 3.2mm × 800μm |  |  |  |  | 33.333MHz | ±25ppm | - |  |  |  | 5mm*3.2mm*800μm |  | -20℃~70℃ | 2.25V~3.63V | [5 empty] | On sale |  |  |  |  | SIT1602BC-32-XXE-33.333000Y SiTime | 6000 | https://www.unikeyic.com/media/datasheet/09/2b/07fd/09/067c4831c52352c3369728a3244c9305.pdf | https://www.unikeyic.com/products/other-oscillator/sit1602bc-32-xxe-33-333000y/2300894.html
SIT1602BC-32-XXE-33.333330T | SiTime | 10: 0.7687 35: 0.6678 100: 0.5892 1,000: 0.5427 4,000: 0.4962 | 2.25V~3.63V ±25ppm 33.33333MHz SMD mount 5mm*3.2mm*800μm |  |  |  |  | 33.33333MHz | ±25ppm | - |  |  |  | 5mm*3.2mm*800μm |  | -20℃~70℃ | 2.25V~3.63V | [5 empty] | On sale |  |  |  |  | SIT1602BC-32-XXE-33.333330T SiTime | 6000 | https://www.unikeyic.com/media/datasheet/09/2b/07fd/09/067c4831c52352c3369728a3244c9305.pdf | https://www.unikeyic.com/products/other-oscillator/sit1602bc-32-xxe-33-333330t/16681482.html
SIT1602BC-32-XXE-38.400000T | SiTime | 10+: 0.7687 35+: 0.6678 100+: 0.5892 1,000+: 0.5427 4,000+: 0.4962 | Oscillator, SMD, 38.4MHz ±25ppm, 2.25V~3.63V, 5mm × 3.2mm × 800μm | [25 empty] | 6000 | https://www.unikeyic.com/media/datasheet/09/2b/07fd/09/067c4831c52352c3369728a3244c9305.pdf | https://www.unikeyic.com/products/other-oscillator/sit1602bc-32-xxe-38-400000t/13920361.html
SIT1602BC-32-XXE-40.000000Y | SiTime | 10+: 0.7687 35+: 0.6678 100+: 0.5892 1,000+: 0.5427 4,000+: 0.4962 | Oscillator, 2.25V~3.63V, ±25ppm, 40MHz, SMD, 5mm × 3.2mm × 800μm | [25 empty] | 6000 | https://www.unikeyic.com/media/datasheet/09/2b/07fd/09/067c4831c52352c3369728a3244c9305.pdf | https://www.unikeyic.com/products/other-oscillator/sit1602bc-32-xxe-40-000000y/2790719.html
SIT1602BC-32-XXE-8.192000Y | SiTime | 10+: 0.7687 35+: 0.6678 100+: 0.5892 1,000+: 0.5427 4,000+: 0.4962 | Oscillator, SMD, 8.192MHz ±25ppm, 2.25V~3.63V, 5mm × 3.2mm × 800μm | [25 empty] | 6000 | https://www.unikeyic.com/media/datasheet/df/4d/61ab/df/8a60b114c688c88f8c9902cf260b3653.pdf | https://www.unikeyic.com/products/other-oscillator/sit1602bc-32-xxe-8-192000y/4549676.html
SIT1602BC-32-XXN-33.300000T | SiTime | 10+: 0.7687 35+: 0.6678 100+: 0.5892 1,000+: 0.5427 4,000+: 0.4962 | Oscillator, 2.25V~3.63V, ±25ppm, 33.3MHz, SMD, 5mm × 3.2mm × 800μm | [25 empty] | 6000 | https://www.unikeyic.com/media/datasheet/df/4d/61ab/df/8a60b114c688c88f8c9902cf260b3653.pdf | https://www.unikeyic.com/products/other-oscillator/sit1602bc-32-xxn-33-300000t/2591583.html
SIT1602BC-32-XXN-50.000000T | SiTime | 5: 0.6833 35: 0.6042 100: 0.5581 500: 0.4962 1,000: 0.4651 | Oscillator 2.25V~3.63V ±25ppm 50MHz SMD 5mm × 3.2mm × 800μm |  |  |  |  | 50MHz | ±25ppm | - |  |  |  | 5mm*3.2mm*800μm |  | -20℃~70℃ | 2.25V~3.63V | [5 empty] | On sale |  |  |  |  | SIT1602BC-32-XXN-50.000000T SiTime | 6000 | https://www.unikeyic.com/media/datasheet/df/4d/61ab/df/8a60b114c688c88f8c9902cf260b3653.pdf | https://www.unikeyic.com/products/other-oscillator/sit1602bc-32-xxn-50-000000t/4705031.html
SIT1602BC-32-XXN-6.000000 | SiTime | 10: 0.7687 35: 0.6678 100: 0.5892 1,000: 0.5427 4,000: 0.4962 | 2.25V~3.63V ±25ppm 6MHz QFN SMD mount 5mm*3.2mm*800μm | MEMS |  | 4.5mA |  | 6 MHz |  |  | ±25ppm | - | 0.031" (0.80mm) |  | 1 (Unlimited) |  |  | -20°C ~ 70°C | HCMOS, LVCMOS |  | 4-SMD, No Lead | Strip |  | 11472115 | SiT1602B | 0.197" L x 0.126" W (5.00mm x 3.20mm) | 2.25V ~ 3.63V |  | 6000 | https://www.unikeyic.com/media/datasheet/09/2b/07fd/09/067c4831c52352c3369728a3244c9305.pdf | https://www.unikeyic.com/products/other-oscillator/sit1602bc-32-xxn-6-000000/4794926.html
SIT1602BC-32-XXN-66.000000T | SiTime | 10+: 0.7687 35+: 0.6678 100+: 0.5892 1,000+: 0.5427 4,000+: 0.4962 | Oscillator, SMD, 66MHz ±25ppm 2.25V~3.63V 5mm × 3.2mm × 800μm | [25 empty] | 6000 | https://www.unikeyic.com/media/datasheet/df/4d/61ab/df/8a60b114c688c88f8c9902cf260b3653.pdf | https://www.unikeyic.com/products/other-oscillator/sit1602bc-32-xxn-66-000000t/16213722.html
SIT1602BC-32-XXN-74.250000Y | SiTime | 10+: 0.7687 35+: 0.6678 100+: 0.5892 1,000+: 0.5427 4,000+: 0.4962 | Oscillator, SMD, 74.25MHz ±25ppm, 2.25V~3.63V, 5mm × 3.2mm × 800μm | [25 empty] | 6000 | https://www.unikeyic.com/media/datasheet/df/4d/61ab/df/8a60b114c688c88f8c9902cf260b3653.pdf | https://www.unikeyic.com/products/other-oscillator/sit1602bc-32-xxn-74-250000y/1675319.html
SIT1602BC-32-XXS-10.000000T | SiTime | 10: 0.7687 35: 0.6678 100: 0.5892 1,000: 0.5427 4,000: 0.4962 | 2.25V~3.63V ±25ppm 10MHz SMD Oscillator, 5mm × 3.2mm × 800μm |  |  |  |  | 10MHz | ±25ppm | - |  |  |  | 5mm*3.2mm*800μm |  | -20℃~70℃ | 2.25V~3.63V | [5 empty] | On sale |  |  |  |  | SIT1602BC-32-XXS-10.000000T SiTime | 6000 | https://www.unikeyic.com/media/datasheet/df/4d/61ab/df/8a60b114c688c88f8c9902cf260b3653.pdf | https://www.unikeyic.com/products/other-oscillator/sit1602bc-32-xxs-10-000000t/14054431.html
SIT1602BC-32-XXS-25.000000T | SiTime | 10: 0.7687 35: 0.6678 100: 0.5892 1,000: 0.5427 4,000: 0.4962 | 2.25V~3.63V ±25ppm 25MHz SMD 5mm × 3.2mm × 800μm |  |  |  |  | 25MHz | ±25ppm | - |  |  |  | 5mm*3.2mm*800μm |  | -20℃~70℃ | 2.25V~3.63V | [5 empty] | On sale |  |  |  |  | SIT1602BC-32-XXS-25.000000T SiTime | 6000 | https://www.unikeyic.com/media/datasheet/09/2b/07fd/09/067c4831c52352c3369728a3244c9305.pdf | https://www.unikeyic.com/products/other-oscillator/sit1602bc-32-xxs-25-000000t/16001310.html
SIT1602BC-32-XXS-33.330000 | SiTime | 10: 0.7687 35: 0.6678 100: 0.5892 1,000: 0.5427 4,000: 0.4962 | 2.25V~3.63V ±25ppm 33.33MHz QFN SMD mount 5mm*3.2mm*800μm | MEMS |  | 4.5mA |  | 33.33 MHz |  |  | ±25ppm | Standby (Power Down) | 0.031" (0.80mm) |  | 1 (Unlimited) |  |  | -20°C ~ 70°C | HCMOS, LVCMOS |  | 4-SMD, No Lead | Strip |  | 11450783 | SiT1602B | 0.197" L x 0.126" W (5.00mm x 3.20mm) | 2.25V ~ 3.63V |  | 6000 | https://www.unikeyic.com/media/datasheet/09/2b/07fd/09/067c4831c52352c3369728a3244c9305.pdf | https://www.unikeyic.com/products/other-oscillator/sit1602bc-32-xxs-33-330000/14840107.html
SIT1602BC-32-XXS-38.000000T | SiTime | 10+: 0.7687 35+: 0.6678 100+: 0.5892 1,000+: 0.5427 4,000+: 0.4962 | Oscillator 38MHz ±25ppm 2.25V~3.63V SMD 5mm × 3.2mm × 800μm | [25 empty] | 6000 | https://www.unikeyic.com/media/datasheet/09/2b/07fd/09/067c4831c52352c3369728a3244c9305.pdf | https://www.unikeyic.com/products/other-oscillator/sit1602bc-32-xxs-38-000000t/3893555.html
SIT1602BC-32-XXS-48.000000Y | SiTime | 10+: 0.7687 35+: 0.6678 100+: 0.5892 1,000+: 0.5427 4,000+: 0.4962 | Oscillator, SMD, 48MHz ±25ppm, 2.25V~3.63V, 5mm × 3.2mm × 800μm | [25 empty] | 6000 | https://www.unikeyic.com/media/datasheet/df/4d/61ab/df/8a60b114c688c88f8c9902cf260b3653.pdf | https://www.unikeyic.com/products/other-oscillator/sit1602bc-32-xxs-48-000000y/1617478.html
SIT1602BC-32-XXS-6.000000Y | SiTime | 10: 0.7687 35: 0.6678 100: 0.5892 1,000: 0.5427 4,000: 0.4962 | 2.25V~3.63V ±25ppm 6MHz SMD 5mm × 3.2mm × 800μm |  |  |  |  | 6MHz | ±25ppm | - |  |  |  | 5mm*3.2mm*800μm |  | -20℃~70℃ | 2.25V~3.63V | [5 empty] | On sale |  |  |  |  | SIT1602BC-32-XXS-6.000000Y SiTime | 6000 | https://www.unikeyic.com/media/datasheet/09/2b/07fd/09/067c4831c52352c3369728a3244c9305.pdf | https://www.unikeyic.com/products/other-oscillator/sit1602bc-32-xxs-6-000000y/13501419.html
SIT1602BC-33-18E-12.000000Y | SiTime | 10: 0.7687 35: 0.6678 100: 0.5892 1,000: 0.5427 4,000: 0.4962 | Oscillator, 12MHz ±50ppm 1.8V, SMD, 5mm × 3.2mm × 800μm |  |  |  | SIT1602BC-33-18E-12.000000Y SiTime | 12MHz | ±50ppm | - |  |  |  | 5mm*3.2mm*800μm |  | -20℃~70℃ | 1.8V | [5 empty] | On sale | [5 empty] | 6000 | https://www.unikeyic.com/media/datasheet/df/4d/61ab/df/8a60b114c688c88f8c9902cf260b3653.pdf | https://www.unikeyic.com/products/other-oscillator/sit1602bc-33-18e-12-000000y/13957701.html
SIT1602BC-33-18E-18.432000T | SiTime | 10+: 0.7687 35+: 0.6678 100+: 0.5892 1,000+: 0.5427 4,000+: 0.4962 | Oscillator, SMD, 18.432MHz ±50ppm 1.8V, 5mm × 3.2mm × 800μm | [25 empty] | 6000 | https://www.unikeyic.com/media/datasheet/09/2b/07fd/09/067c4831c52352c3369728a3244c9305.pdf | https://www.unikeyic.com/products/other-oscillator/sit1602bc-33-18e-18-432000t/3024709.html
SIT1602BC-33-18E-27.000000 | SiTime | 10: 0.7687 35: 0.6678 100: 0.5892 1,000: 0.5427 4,000: 0.4962 | 1.8V ±50ppm 27MHz QFN SMD mount 5mm*3.2mm*800μm | MEMS |  | 4.1mA |  | 27 MHz |  |  | ±50ppm | Enable/Disable | 0.031" (0.80mm) |  | 1 (Unlimited) |  |  | -20°C ~ 70°C | HCMOS, LVCMOS |  | 4-SMD, No Lead | Strip |  | 11422868 | SiT1602B | 0.197" L x 0.126" W (5.00mm x 3.20mm) | 1.8V |  | 6000 | https://www.unikeyic.com/media/datasheet/09/2b/07fd/09/067c4831c52352c3369728a3244c9305.pdf | https://www.unikeyic.com/products/other-oscillator/sit1602bc-33-18e-27-000000/5229904.html
SIT1602BC-33-18E-33.000000T | SiTime | 10: 0.7687 35: 0.6678 100: 0.5892 1,000: 0.5427 4,000: 0.4962 | 1.8V ±50ppm 33MHz SMD 5mm × 3.2mm × 800μm |  |  |  |  | 33MHz | ±50ppm | - |  |  |  | 5mm*3.2mm*800μm |  | -20℃~70℃ | 1.8V | [5 empty] | On sale |  |  |  |  | SIT1602BC-33-18E-33.000000T SiTime | 6000 | https://www.unikeyic.com/media/datasheet/09/2b/07fd/09/067c4831c52352c3369728a3244c9305.pdf | https://www.unikeyic.com/products/other-oscillator/sit1602bc-33-18e-33-000000t/3624472.html
SIT1602BC-33-18E-66.600000Y | SiTime | 10: 0.7687 35: 0.6678 100: 0.5892 1,000: 0.5427 4,000: 0.4962 | 1.8V ±50ppm 66.6MHz SMD 5mm × 3.2mm × 800μm |  |  |  |  | 66.6MHz | ±50ppm | - |  |  |  | 5mm*3.2mm*800μm |  | -20℃~70℃ | 1.8V | [5 empty] | On sale |  |  |  |  | SIT1602BC-33-18E-66.600000Y SiTime | 6000 | https://www.unikeyic.com/media/datasheet/09/2b/07fd/09/067c4831c52352c3369728a3244c9305.pdf | https://www.unikeyic.com/products/other-oscillator/sit1602bc-33-18e-66-600000y/13852358.html
SIT1602BC-33-18N-10.000000 | SiTime | 10: 0.7687 35: 0.6678 100: 0.5892 1,000: 0.5427 4,000: 0.4962 | 1.8V ±50ppm 10MHz QFN SMD mount 5mm*3.2mm*800μm | MEMS |  | 4.1mA |  | 10 MHz |  |  | ±50ppm | - | 0.031" (0.80mm) |  | 1 (Unlimited) |  |  | -20°C ~ 70°C | HCMOS, LVCMOS |  | 4-SMD, No Lead | Strip |  | 11457451 | SiT1602B | 0.197" L x 0.126" W (5.00mm x 3.20mm) | 1.8V |  | 6000 | https://www.unikeyic.com/media/datasheet/09/2b/07fd/09/067c4831c52352c3369728a3244c9305.pdf | https://www.unikeyic.com/products/other-oscillator/sit1602bc-33-18n-10-000000/4191993.html
SIT1602BC-33-18N-25.000000 | SiTime | 10: 0.6833 35: 0.5892 100: 0.5581 500: 0.4962 1,000: 0.4651 | 1.8V ±50ppm 25MHz QFN SMD mount 5mm*3.2mm*800μm | MEMS |  | 4.1mA |  | 25 MHz |  |  | ±50ppm | - | 0.031" (0.80mm) |  | 1 (Unlimited) |  |  | -20°C ~ 70°C | HCMOS, LVCMOS |  | 4-SMD, No Lead | Strip |  | 11448398 | SiT1602B | 0.197" L x 0.126" W (5.00mm x 3.20mm) | 1.8V |  | 6000 | https://www.unikeyic.com/media/datasheet/09/2b/07fd/09/067c4831c52352c3369728a3244c9305.pdf | https://www.unikeyic.com/products/other-oscillator/sit1602bc-33-18n-25-000000/2555418.html
SIT1602BC-33-18N-38.400000 | SiTime | 10: 0.7687 35: 0.6678 100: 0.5892 1,000: 0.5427 4,000: 0.4962 | 1.8V ±50ppm 38.4MHz QFN SMD mount 5mm*3.2mm*800μm | MEMS |  | 4.1mA |  | 38.4 MHz |  |  | ±50ppm | - | 0.031" (0.80mm) |  | 1 (Unlimited) |  |  | -20°C ~ 70°C | HCMOS, LVCMOS |  | 4-SMD, No Lead | Strip |  |  | SiT1602B | 0.197" L x 0.126" W (5.00mm x 3.20mm) | 1.8V |  | 6000 | https://www.unikeyic.com/media/datasheet/09/2b/07fd/09/067c4831c52352c3369728a3244c9305.pdf | https://www.unikeyic.com/products/other-oscillator/sit1602bc-33-18n-38-400000/3789587.html
SIT1602BC-33-18N-4.096000T | SiTime | 10: 0.7687 35: 0.6678 100: 0.5892 1,000: 0.5427 4,000: 0.4962 | 1.8V, ±50ppm, 4.096MHz, SMD, 5mm × 3.2mm × 800μm |  |  |  |  | 4.096MHz | ±50ppm | - |  |  |  | 5mm*3.2mm*800μm |  | -20℃~70℃ | 1.8V | [5 empty] | On sale |  |  |  |  | SIT1602BC-33-18N-4.096000T SiTime | 6000 | https://www.unikeyic.com/media/datasheet/df/4d/61ab/df/8a60b114c688c88f8c9902cf260b3653.pdf | https://www.unikeyic.com/products/other-oscillator/sit1602bc-33-18n-4-096000t/1594288.html
SIT1602BC-33-18N-65.000000T | SiTime | 10: 0.7687 35: 0.6678 100: 0.5892 1,000: 0.5427 4,000: 0.4962 | 1.8V ±50ppm 65MHz SMD mount 5mm*3.2mm*800μm |  |  |  |  | 65MHz | ±50ppm | - |  |  |  | 5mm*3.2mm*800μm |  | -20℃~70℃ | 1.8V | [5 empty] | On sale |  |  |  |  | SIT1602BC-33-18N-65.000000T SiTime | 6000 | https://www.unikeyic.com/media/datasheet/09/2b/07fd/09/067c4831c52352c3369728a3244c9305.pdf | https://www.unikeyic.com/products/other-oscillator/sit1602bc-33-18n-65-000000t/4794096.html
SIT1602BC-33-18S-26.000000 | SiTime | 10: 0.7687 35: 0.6678 100: 0.5892 1,000: 0.5427 4,000: 0.4962 | 1.8V ±50ppm 26MHz QFN SMD mount 5mm*3.2mm*800μm | MEMS |  | 4.1mA |  | 26 MHz |  |  | ±50ppm | Standby (Power Down) | 0.031" (0.80mm) |  | 1 (Unlimited) |  |  | -20°C ~ 70°C | HCMOS, LVCMOS |  | 4-SMD, No Lead | Strip |  | 11455829 | SiT1602B | 0.197" L x 0.126" W (5.00mm x 3.20mm) | 1.8V |  | 6000 | https://www.unikeyic.com/media/datasheet/09/2b/07fd/09/067c4831c52352c3369728a3244c9305.pdf | https://www.unikeyic.com/products/other-oscillator/sit1602bc-33-18s-26-000000/3956979.html
SIT1602BC-33-18S-50.000000T | SiTime | 10+: 0.7687 35+: 0.6678 100+: 0.5892 1,000+: 0.5427 4,000+: 0.4962 | Oscillator, SMD, 1.8V ±50ppm 50MHz 5mm × 3.2mm × 800μm | [25 empty] | 6000 | https://www.unikeyic.com/media/datasheet/09/2b/07fd/09/067c4831c52352c3369728a3244c9305.pdf | https://www.unikeyic.com/products/other-oscillator/sit1602bc-33-18s-50-000000t/16275323.html
SIT1602BC-33-18S-65.000000T | SiTime | 10: 0.7687 35: 0.6678 100: 0.5892 1,000: 0.5427 4,000: 0.4962 | 1.8V ±50ppm 65MHz SMD mount 5mm*3.2mm*800μm |  |  |  |  | 65MHz | ±50ppm | - |  |  |  | 5mm*3.2mm*800μm |  | -20℃~70℃ | 1.8V | [5 empty] | On sale |  |  |  |  | SIT1602BC-33-18S-65.000000T SiTime | 6000 | https://www.unikeyic.com/media/datasheet/df/4d/61ab/df/8a60b114c688c88f8c9902cf260b3653.pdf | https://www.unikeyic.com/products/other-oscillator/sit1602bc-33-18s-65-000000t/5227440.html
SIT1602BC-33-25E-18.432000Y | SiTime | 10: 0.7687 35: 0.6678 100: 0.5892 1,000: 0.5427 4,000: 0.4962 | 2.5V ±50ppm 18.432MHz SMD 5mm × 3.2mm × 800μm |  |  |  |  | 18.432MHz | ±50ppm | - |  |  |  | 5mm*3.2mm*800μm |  | -20℃~70℃ | 2.5V | [5 empty] | On sale |  |  |  |  | SIT1602BC-33-25E-18.432000Y SiTime | 6000 | https://www.unikeyic.com/media/datasheet/09/2b/07fd/09/067c4831c52352c3369728a3244c9305.pdf | https://www.unikeyic.com/products/other-oscillator/sit1602bc-33-25e-18-432000y/3756455.html
SIT1602BC-33-25E-20.000000T | SiTime | 10+: 0.7687 35+: 0.6678 100+: 0.5892 1,000+: 0.5427 4,000+: 0.4962 | Oscillator, SMD, 20MHz ±50ppm 2.5V, 5mm × 3.2mm × 800μm | [25 empty] | 6000 | https://www.unikeyic.com/media/datasheet/df/4d/61ab/df/8a60b114c688c88f8c9902cf260b3653.pdf | https://www.unikeyic.com/products/other-oscillator/sit1602bc-33-25e-20-000000t/3443303.html
SIT1602BC-33-25E-20.000000Y | SiTime | 10: 0.7687 35: 0.6678 100: 0.5892 1,000: 0.5427 4,000: 0.4962 | 2.5V, ±50ppm, 20MHz, SMD, 5mm × 3.2mm × 800μm |  |  |  | SIT1602BC-33-25E-20.000000Y SiTime | 20MHz | ±50ppm | - |  |  |  | 5mm*3.2mm*800μm |  | -20℃~70℃ | 2.5V | [5 empty] | On sale | [5 empty] | 6000 | https://www.unikeyic.com/media/datasheet/df/4d/61ab/df/8a60b114c688c88f8c9902cf260b3653.pdf | https://www.unikeyic.com/products/other-oscillator/sit1602bc-33-25e-20-000000y/13254741.html
SIT1602BC-33-25E-30.000000Y | SiTime | 10+: 0.7687 35+: 0.6678 100+: 0.5892 1,000+: 0.5427 4,000+: 0.4962 | Oscillator 2.5V ±50ppm 30MHz SMD, 5mm × 3.2mm × 800μm | [25 empty] | 6000 | https://www.unikeyic.com/media/datasheet/09/2b/07fd/09/067c4831c52352c3369728a3244c9305.pdf | https://www.unikeyic.com/products/other-oscillator/sit1602bc-33-25e-30-000000y/13786916.html
SIT1602BC-33-25E-48.000000T | SiTime | 10: 0.7687 35: 0.6678 100: 0.5892 1,000: 0.5427 4,000: 0.4962 | Oscillator, 2.5V, ±50ppm, 48MHz, SMD, 5mm × 3.2mm × 800μm |  |  |  |  | 48MHz | ±50ppm | - |  |  |  | 5mm*3.2mm*800μm |  | -20℃~70℃ | 2.5V | [5 empty] | On sale |  |  |  |  | SIT1602BC-33-25E-48.000000T SiTime | 6000 | https://www.unikeyic.com/media/datasheet/df/4d/61ab/df/8a60b114c688c88f8c9902cf260b3653.pdf | https://www.unikeyic.com/products/other-oscillator/sit1602bc-33-25e-48-000000t/2655712.html
SIT1602BC-33-25E-60.000000 | SiTime | 10: 0.7687 35: 0.6678 100: 0.5892 1,000: 0.5427 4,000: 0.4962 | 2.5V ±50ppm 60MHz QFN SMD mount 5mm*3.2mm*800μm | MEMS |  | 4.2mA |  | 60 MHz |  |  | ±50ppm | Enable/Disable | 0.031" (0.80mm) |  | 1 (Unlimited) |  |  | -20°C ~ 70°C | HCMOS, LVCMOS |  | 4-SMD, No Lead | Strip |  | 11471208 | SiT1602B | 0.197" L x 0.126" W (5.00mm x 3.20mm) | 2.5V |  | 6000 | https://www.unikeyic.com/media/datasheet/09/2b/07fd/09/067c4831c52352c3369728a3244c9305.pdf | https://www.unikeyic.com/products/other-oscillator/sit1602bc-33-25e-60-000000/1885279.html
SIT1602BC-33-25E-72.000000 | SiTime | 10+: 0.7687 35+: 0.6678 100+: 0.5892 1,000+: 0.5427 4,000+: 0.4962 | Oscillator, 72MHz, ±50ppm, 2.5V, QFN, SMD, 5mm × 3.2mm × 800μm | [25 empty] | 6000 | https://www.unikeyic.com/media/datasheet/09/2b/07fd/09/067c4831c52352c3369728a3244c9305.pdf | https://www.unikeyic.com/products/other-oscillator/sit1602bc-33-25e-72-000000/3544265.html
SIT1602BC-33-25N-28.636300 | SiTime | 10+: 0.7687 35+: 0.6678 100+: 0.5892 1,000+: 0.5427 4,000+: 0.4962 | Oscillator, 28.6363MHz ±50ppm 2.5V QFN SMD 5mm × 3.2mm × 800μm | [25 empty] | 6000 | https://www.unikeyic.com/media/datasheet/09/2b/07fd/09/067c4831c52352c3369728a3244c9305.pdf | https://www.unikeyic.com/products/other-oscillator/sit1602bc-33-25n-28-636300/2058081.html
SIT1602BC-33-25N-54.000000Y | SiTime | 10+: 0.7687 35+: 0.6678 100+: 0.5892 1,000+: 0.5427 4,000+: 0.4962 | Oscillator, 54MHz, ±50ppm, 2.5V, SMD, 5mm × 3.2mm × 800μm | [25 empty] | 6000 | https://www.unikeyic.com/media/datasheet/09/2b/07fd/09/067c4831c52352c3369728a3244c9305.pdf | https://www.unikeyic.com/products/other-oscillator/sit1602bc-33-25n-54-000000y/16411025.html
SIT1602BC-33-25N-72.000000T | SiTime | 10+: 0.7687 35+: 0.6678 100+: 0.5892 1,000+: 0.5427 4,000+: 0.4962 | Oscillator, 2.5V, ±50ppm, 72MHz, SMD, 5mm × 3.2mm × 800μm | [25 empty] | 6000 | https://www.unikeyic.com/media/datasheet/09/2b/07fd/09/067c4831c52352c3369728a3244c9305.pdf | https://www.unikeyic.com/products/other-oscillator/sit1602bc-33-25n-72-000000t/4449831.html
SIT1602BC-33-25S-33.333300 | SiTime | 10+: 0.7687 35+: 0.6678 100+: 0.5892 1,000+: 0.5427 4,000+: 0.4962 | Oscillator 33.3333MHz ±50ppm 2.5V QFN SMD 5mm × 3.2mm × 800μm | [25 empty] | 6000 | https://www.unikeyic.com/media/datasheet/09/2b/07fd/09/067c4831c52352c3369728a3244c9305.pdf | https://www.unikeyic.com/products/other-oscillator/sit1602bc-33-25s-33-333300/4723555.html
SIT1602BC-33-25S-48.000000Y | SiTime | 10+: 0.7687 35+: 0.6678 100+: 0.5892 1,000+: 0.5427 4,000+: 0.4962 | Oscillator, 2.5V, ±50ppm, 48MHz, SMD, 5mm × 3.2mm × 800μm | [25 empty] | 6000 | https://www.unikeyic.com/media/datasheet/09/2b/07fd/09/067c4831c52352c3369728a3244c9305.pdf | https://www.unikeyic.com/products/other-oscillator/sit1602bc-33-25s-48-000000y/3947054.html
SIT1602BC-33-25S-66.660000Y | SiTime | 10: 0.7687 35: 0.6678 100: 0.5892 1,000: 0.5427 4,000: 0.4962 | 2.5V ±50ppm 66.66MHz SMD mount 5mm*3.2mm*800μm |  |  |  |  | 66.66MHz | ±50ppm | - |  |  |  | 5mm*3.2mm*800μm |  | -20℃~70℃ | 2.5V | [5 empty] | On sale |  |  |  |  | SIT1602BC-33-25S-66.660000Y SiTime | 6000 | https://www.unikeyic.com/media/datasheet/df/4d/61ab/df/8a60b114c688c88f8c9902cf260b3653.pdf | https://www.unikeyic.com/products/other-oscillator/sit1602bc-33-25s-66-660000y/2794233.html
SIT1602BC-33-25S-66.666600T | SiTime | 10+: 0.7687 35+: 0.6678 100+: 0.5892 1,000+: 0.5427 4,000+: 0.4962 | Oscillator, SMD, 66.6666MHz ±50ppm, 2.5V, 5mm × 3.2mm × 800μm | [25 empty] | 6000 | https://www.unikeyic.com/media/datasheet/df/4d/61ab/df/8a60b114c688c88f8c9902cf260b3653.pdf | https://www.unikeyic.com/products/other-oscillator/sit1602bc-33-25s-66-666600t/3097944.html
SIT1602BC-33-25S-74.250000T | SiTime | 10: 0.7687 35: 0.6678 100: 0.5892 1,000: 0.5427 4,000: 0.4962 | Oscillator 74.25MHz ±50ppm 2.5V SMD 5mm × 3.2mm × 800μm |  |  |  |  | 74.25MHz | ±50ppm | - |  |  |  | 5mm*3.2mm*800μm |  | -20℃~70℃ | 2.5V | [5 empty] | On sale |  |  |  |  | SIT1602BC-33-25S-74.250000T SiTime | 6000 | https://www.unikeyic.com/media/datasheet/df/4d/61ab/df/8a60b114c688c88f8c9902cf260b3653.pdf | https://www.unikeyic.com/products/other-oscillator/sit1602bc-33-25s-74-250000t/16539313.html
SIT1602BC-33-33E-33.333330 | SiTime | 10: 0.7687 35: 0.6678 100: 0.5892 1,000: 0.5427 4,000: 0.4962 | 3.3V ±50ppm 33.33333MHz QFN SMD mount 5mm*3.2mm*800μm | MEMS |  | 4.5mA |  | 33.33333 MHz |  |  | ±50ppm | Enable/Disable | 0.031" (0.80mm) |  | 1 (Unlimited) |  |  | -20°C ~ 70°C | HCMOS, LVCMOS |  | 4-SMD, No Lead | Strip |  | 11451681 | SiT1602B | 0.197" L x 0.126" W (5.00mm x 3.20mm) | 3.3V |  | 6000 | https://www.unikeyic.com/media/datasheet/09/2b/07fd/09/067c4831c52352c3369728a3244c9305.pdf | https://www.unikeyic.com/products/other-oscillator/sit1602bc-33-33e-33-333330/13964748.html
SIT1602BC-33-33E-38.000000T | SiTime | 10: 0.7687 35: 0.6678 100: 0.5892 1,000: 0.5427 4,000: 0.4962 | 3.3V ±50ppm 38MHz SMD 5mm × 3.2mm × 800μm |  |  |  |  | 38MHz | ±50ppm | - |  |  |  | 5mm*3.2mm*800μm |  | -20℃~70℃ | 3.3V | [5 empty] | On sale |  |  |  |  | SIT1602BC-33-33E-38.000000T SiTime | 6000 | https://www.unikeyic.com/media/datasheet/df/4d/61ab/df/8a60b114c688c88f8c9902cf260b3653.pdf | https://www.unikeyic.com/products/other-oscillator/sit1602bc-33-33e-38-000000t/4972981.html
SIT1602BC-33-33E-54.000000T | SiTime | 10+: 0.7687 35+: 0.6678 100+: 0.5892 1,000+: 0.5427 4,000+: 0.4962 | Oscillator, 54MHz, ±50ppm, 3.3V, SMD, 5mm × 3.2mm × 800μm | [25 empty] | 6000 | https://www.unikeyic.com/media/datasheet/09/2b/07fd/09/067c4831c52352c3369728a3244c9305.pdf | https://www.unikeyic.com/products/other-oscillator/sit1602bc-33-33e-54-000000t/2041090.html
SIT1602BC-33-33E-65.000000T | SiTime | 10+: 0.7687 35+: 0.6678 100+: 0.5892 1,000+: 0.5427 4,000+: 0.4962 | Oscillator, 3.3V, ±50ppm, 65MHz, SMD, 5mm × 3.2mm × 800μm | [25 empty] | 6000 | https://www.unikeyic.com/media/datasheet/df/4d/61ab/df/8a60b114c688c88f8c9902cf260b3653.pdf | https://www.unikeyic.com/products/other-oscillator/sit1602bc-33-33e-65-000000t/14786790.html
SIT1602BC-33-33E-66.600000Y | SiTime | 10+: 0.7687 35+: 0.6678 100+: 0.5892 1,000+: 0.5427 4,000+: 0.4962 | Oscillator 66.6MHz ±50ppm 3.3V SMD 5mm × 3.2mm × 800μm | [25 empty] | 6000 | https://www.unikeyic.com/media/datasheet/09/2b/07fd/09/067c4831c52352c3369728a3244c9305.pdf | https://www.unikeyic.com/products/other-oscillator/sit1602bc-33-33e-66-600000y/1995535.html
SIT1602BC-33-33E-66.666600 | SiTime | 10+: 0.7687 35+: 0.6678 100+: 0.5892 1,000+: 0.5427 4,000+: 0.4962 | Oscillator 3.3V ±50ppm 66.6666MHz QFN SMD 5mm × 3.2mm × 800μm | [25 empty] | 6000 | https://www.unikeyic.com/media/datasheet/09/2b/07fd/09/067c4831c52352c3369728a3244c9305.pdf | https://www.unikeyic.com/products/other-oscillator/sit1602bc-33-33e-66-666600/1826686.html
SIT1602BC-33-33E-72.000000T | SiTime | 10: 0.7687 35: 0.6678 100: 0.5892 1,000: 0.5427 4,000: 0.4962 | 3.3V ±50ppm 72MHz SMD mount 5mm*3.2mm*800μm |  |  |  |  | 72MHz | ±50ppm | - |  |  |  | 5mm*3.2mm*800μm |  | -20℃~70℃ | 3.3V | [5 empty] | On sale |  |  |  |  | SIT1602BC-33-33E-72.000000T SiTime | 6000 | https://www.unikeyic.com/media/datasheet/df/4d/61ab/df/8a60b114c688c88f8c9902cf260b3653.pdf | https://www.unikeyic.com/products/other-oscillator/sit1602bc-33-33e-72-000000t/14621352.html
SIT1602BC-33-33N-19.200000Y | SiTime | 10+: 0.7687 35+: 0.6678 100+: 0.5892 1,000+: 0.5427 4,000+: 0.4962 | Oscillator, 19.2MHz, ±50ppm, 3.3V, SMD, 5mm × 3.2mm × 800μm | [25 empty] | 6000 | https://www.unikeyic.com/media/datasheet/df/4d/61ab/df/8a60b114c688c88f8c9902cf260b3653.pdf | https://www.unikeyic.com/products/other-oscillator/sit1602bc-33-33n-19-200000y/3326743.html
SIT1602BC-33-33N-24.000000T | SiTime | 10: 0.7687 35: 0.6678 100: 0.5892 1,000: 0.5427 4,000: 0.4962 | 3.3V ±50ppm 24MHz SMD mount 5mm*3.2mm*800μm |  |  |  | SIT1602BC-33-33N-24.000000T SiTime | 24MHz | ±50ppm | - |  |  |  | 5mm*3.2mm*800μm |  | -20℃~70℃ | 3.3V | [5 empty] | On sale | [5 empty] | 6000 | https://www.unikeyic.com/media/datasheet/df/4d/61ab/df/8a60b114c688c88f8c9902cf260b3653.pdf | https://www.unikeyic.com/products/other-oscillator/sit1602bc-33-33n-24-000000t/4776531.html
SIT1602BC-33-33N-27.000000Y | SiTime | 10: 0.7687 35: 0.6678 100: 0.5892 1,000: 0.5427 4,000: 0.4962 | 3.3V ±50ppm, 27MHz, SMD, 5mm × 3.2mm × 800μm |  |  |  | SIT1602BC-33-33N-27.000000Y SiTime | 27MHz | ±50ppm | - |  |  |  | 5mm*3.2mm*800μm |  | -20℃~70℃ | 3.3V | [5 empty] | On sale | [5 empty] | 6000 | https://www.unikeyic.com/media/datasheet/09/2b/07fd/09/067c4831c52352c3369728a3244c9305.pdf | https://www.unikeyic.com/products/other-oscillator/sit1602bc-33-33n-27-000000y/4307959.html
SIT1602BC-33-33N-40.000000T | SiTime | 10+: 0.7687 35+: 0.6678 100+: 0.5892 1,000+: 0.5427 4,000+: 0.4962 | SMD Oscillator 3.3V ±50ppm 40MHz 5mm × 3.2mm × 800μm | [25 empty] | 6000 | https://www.unikeyic.com/media/datasheet/df/4d/61ab/df/8a60b114c688c88f8c9902cf260b3653.pdf | https://www.unikeyic.com/products/other-oscillator/sit1602bc-33-33n-40-000000t/14920466.html
SIT1602BC-33-33N-66.600000 | SiTime | 10+: 0.7687 35+: 0.6678 100+: 0.5892 1,000+: 0.5427 4,000+: 0.4962 | Oscillator, QFN, SMD, 3.3V ±50ppm 66.6MHz 5mm × 3.2mm × 800μm | [25 empty] | 6000 | https://www.unikeyic.com/media/datasheet/09/2b/07fd/09/067c4831c52352c3369728a3244c9305.pdf | https://www.unikeyic.com/products/other-oscillator/sit1602bc-33-33n-66-600000/2324234.html
SIT1602BC-33-33N-66.666600 | SiTime | 10+: 0.7687 35+: 0.6678 100+: 0.5892 1,000+: 0.5427 4,000+: 0.4962 | Oscillator 3.3V ±50ppm 66.6666MHz QFN SMD 5mm × 3.2mm × 800μm | [25 empty] | 6000 | https://www.unikeyic.com/media/datasheet/09/2b/07fd/09/067c4831c52352c3369728a3244c9305.pdf | https://www.unikeyic.com/products/other-oscillator/sit1602bc-33-33n-66-666600/14467165.html
SIT1602BC-33-33N-72.000000Y | SiTime | 10+: 0.7687 35+: 0.6678 100+: 0.5892 1,000+: 0.5427 4,000+: 0.4962 | Oscillator, 72MHz, ±50ppm, 3.3V, SMD, 5mm × 3.2mm × 800μm | [25 empty] | 6000 | https://www.unikeyic.com/media/datasheet/09/2b/07fd/09/067c4831c52352c3369728a3244c9305.pdf | https://www.unikeyic.com/products/other-oscillator/sit1602bc-33-33n-72-000000y/2741704.html
SIT1602BC-33-33S-18.432000Y | SiTime | 10+: 0.7687 35+: 0.6678 100+: 0.5892 1,000+: 0.5427 4,000+: 0.4962 | Oscillator, 3.3V, ±50ppm, 18.432MHz, SMD, 5mm × 3.2mm × 800μm | [25 empty] | 6000 | https://www.unikeyic.com/media/datasheet/df/4d/61ab/df/8a60b114c688c88f8c9902cf260b3653.pdf | https://www.unikeyic.com/products/other-oscillator/sit1602bc-33-33s-18-432000y/13467363.html
SIT1602BC-33-33S-25.000625Y | SiTime | 10: 0.7687 35: 0.6678 100: 0.5892 1,000: 0.5427 4,000: 0.4962 | 3.3V ±50ppm 25.000626MHz Oscillator, SMD, 5mm × 3.2mm × 800μm |  |  |  |  | 25.000626MHz | ±50ppm | - |  |  |  | 5mm*3.2mm*800μm |  | -20℃~70℃ | 3.3V | [5 empty] | On sale |  |  |  |  | SIT1602BC-33-33S-25.000625Y SiTime | 6000 | https://www.unikeyic.com/media/datasheet/09/2b/07fd/09/067c4831c52352c3369728a3244c9305.pdf | https://www.unikeyic.com/products/other-oscillator/sit1602bc-33-33s-25-000625y/16576935.html
SIT1602BC-33-33S-77.760000 | SiTime | 10+: 0.7687 35+: 0.6678 100+: 0.5892 1,000+: 0.5427 4,000+: 0.4962 | Oscillator 3.3V ±50ppm 77.76MHz QFN SMD 5mm × 3.2mm × 800μm | [25 empty] | 6000 | https://www.unikeyic.com/media/datasheet/09/2b/07fd/09/067c4831c52352c3369728a3244c9305.pdf | https://www.unikeyic.com/products/other-oscillator/sit1602bc-33-33s-77-760000/16629978.html
SIT1602BC-33-XXE-30.000000 | SiTime | 10+: 0.7687 35+: 0.6678 100+: 0.5892 1,000+: 0.5427 4,000+: 0.4962 | Oscillator 30MHz ±50ppm 2.25V~3.63V QFN SMD 5mm × 3.2mm × 800μm | [25 empty] | 6000 | https://www.unikeyic.com/media/datasheet/09/2b/07fd/09/067c4831c52352c3369728a3244c9305.pdf | https://www.unikeyic.com/products/other-oscillator/sit1602bc-33-xxe-30-000000/2409212.html
SIT1602BC-33-XXE-40.500000T | SiTime | 10: 0.7687 35: 0.6678 100: 0.5892 1,000: 0.5427 4,000: 0.4962 | 2.25V~3.63V ±50ppm 40.5MHz SMD 5mm × 3.2mm × 800μm |  |  |  | SIT1602BC-33-XXE-40.500000T SiTime | 40.5MHz | ±50ppm | - |  |  |  | 5mm*3.2mm*800μm |  | -20℃~70℃ | 2.25V~3.63V | [5 empty] | On sale | [5 empty] | 6000 | https://www.unikeyic.com/media/datasheet/df/4d/61ab/df/8a60b114c688c88f8c9902cf260b3653.pdf | https://www.unikeyic.com/products/other-oscillator/sit1602bc-33-xxe-40-500000t/4946584.html
SIT1602BC-33-XXE-60.000000 | SiTime | 10+: 0.7687 35+: 0.6678 100+: 0.5892 1,000+: 0.5427 4,000+: 0.4962 | Oscillator, QFN, SMD, 2.25V~3.63V, ±50ppm, 60MHz, 5mm × 3.2mm × 800μm | [25 empty] | 6000 | https://www.unikeyic.com/media/datasheet/09/2b/07fd/09/067c4831c52352c3369728a3244c9305.pdf | https://www.unikeyic.com/products/other-oscillator/sit1602bc-33-xxe-60-000000/15144402.html
SIT1602BC-33-XXN-19.200000 | SiTime | 10+: 0.7687 35+: 0.6678 100+: 0.5892 1,000+: 0.5427 4,000+: 0.4962 | Oscillator 2.25V~3.63V ±50ppm 19.2MHz QFN SMD 5mm × 3.2mm × 800μm | [25 empty] | 6000 | https://www.unikeyic.com/media/datasheet/09/2b/07fd/09/067c4831c52352c3369728a3244c9305.pdf | https://www.unikeyic.com/products/other-oscillator/sit1602bc-33-xxn-19-200000/3857159.html
SIT1602BC-33-XXN-24.000000Y | SiTime | 10: 0.7687 35: 0.6678 100: 0.5892 1,000: 0.5427 4,000: 0.4962 | 2.25V~3.63V ±50ppm 24MHz SMD 5mm × 3.2mm × 800μm Oscillator |  |  |  | SIT1602BC-33-XXN-24.000000Y SiTime | 24MHz | ±50ppm | - |  |  |  | 5mm*3.2mm*800μm |  | -20℃~70℃ | 2.25V~3.63V | [5 empty] | On sale | [5 empty] | 6000 | https://www.unikeyic.com/media/datasheet/09/2b/07fd/09/067c4831c52352c3369728a3244c9305.pdf | https://www.unikeyic.com/products/other-oscillator/sit1602bc-33-xxn-24-000000y/4476601.html
SIT1602BC-33-XXN-26.000000Y | SiTime | 10+: 0.7687 35+: 0.6678 100+: 0.5892 1,000+: 0.5427 4,000+: 0.4962 | Oscillator, SMD, 26MHz ±50ppm 2.25V~3.63V 5mm × 3.2mm × 800μm | [25 empty] | 6000 | https://www.unikeyic.com/media/datasheet/09/2b/07fd/09/067c4831c52352c3369728a3244c9305.pdf | https://www.unikeyic.com/products/other-oscillator/sit1602bc-33-xxn-26-000000y/3086521.html
SIT1602BC-33-XXN-32.768000 | SiTime | 10+: 0.7687 35+: 0.6678 100+: 0.5892 1,000+: 0.5427 4,000+: 0.4962 | Oscillator, SMD, 32.768MHz ±50ppm 2.25V~3.63V QFN 5mm × 3.2mm × 800μm | [25 empty] | 6000 | https://www.unikeyic.com/media/datasheet/09/2b/07fd/09/067c4831c52352c3369728a3244c9305.pdf | https://www.unikeyic.com/products/other-oscillator/sit1602bc-33-xxn-32-768000/5001005.html
SIT1602BC-33-XXN-38.000000 | SiTime | 10: 0.7687 35: 0.6678 100: 0.5892 1,000: 0.5427 4,000: 0.4962 | 2.25V~3.63V ±50ppm 38MHz QFN SMD mount 5mm*3.2mm*800μm | MEMS |  | 4.5mA |  | 38 MHz |  |  | ±50ppm | - | 0.031" (0.80mm) |  | 1 (Unlimited) |  |  | -20°C ~ 70°C | HCMOS, LVCMOS |  | 4-SMD, No Lead | Strip |  | 11454756 | SiT1602B | 0.197" L x 0.126" W (5.00mm x 3.20mm) | 2.25V ~ 3.63V |  | 6000 | https://www.unikeyic.com/media/datasheet/09/2b/07fd/09/067c4831c52352c3369728a3244c9305.pdf | https://www.unikeyic.com/products/other-oscillator/sit1602bc-33-xxn-38-000000/3696812.html
SIT1602BC-33-XXN-77.760000Y | SiTime | 10: 0.7687 35: 0.6678 100: 0.5892 1,000: 0.5427 4,000: 0.4962 | 2.25V~3.63V ±50ppm 77.76MHz SMD mount 5mm*3.2mm*800μm |  |  |  |  | 77.76MHz | ±50ppm | - |  |  |  | 5mm*3.2mm*800μm |  | -20℃~70℃ | 2.25V~3.63V | [5 empty] | On sale |  |  |  |  | SIT1602BC-33-XXN-77.760000Y SiTime | 6000 | https://www.unikeyic.com/media/datasheet/09/2b/07fd/09/067c4831c52352c3369728a3244c9305.pdf | https://www.unikeyic.com/products/other-oscillator/sit1602bc-33-xxn-77-760000y/2299400.html
SIT1602BC-33-XXS-24.000000Y | SiTime | 10+: 0.7687 35+: 0.6678 100+: 0.5892 1,000+: 0.5427 4,000+: 0.4962 | Oscillator, SMD, 2.25V~3.63V ±50ppm 24MHz 5mm × 3.2mm × 800μm | [25 empty] | 6000 | https://www.unikeyic.com/media/datasheet/df/4d/61ab/df/8a60b114c688c88f8c9902cf260b3653.pdf | https://www.unikeyic.com/products/other-oscillator/sit1602bc-33-xxs-24-000000y/3863946.html
SIT1602BC-33-XXS-25.000625Y | SiTime | 10+: 0.7687 35+: 0.6678 100+: 0.5892 1,000+: 0.5427 4,000+: 0.4962 | Voltage Reference, 2.25V~3.63V, ±50ppm, 25.000626MHz, SMD, 5mm×3.2mm×800μm | [25 empty] | 6000 | https://www.unikeyic.com/media/datasheet/df/4d/61ab/df/8a60b114c688c88f8c9902cf260b3653.pdf | https://www.unikeyic.com/products/other-oscillator/sit1602bc-33-xxs-25-000625y/4863753.html
SIT1602BC-33-XXS-33.333000Y | SiTime | 10+: 0.7687 35+: 0.6678 100+: 0.5892 1,000+: 0.5427 4,000+: 0.4962 | Oscillator, SMD, 2.25V~3.63V ±50ppm, 33.333MHz, 5mm × 3.2mm × 800μm | [25 empty] | 6000 | https://www.unikeyic.com/media/datasheet/df/4d/61ab/df/8a60b114c688c88f8c9902cf260b3653.pdf | https://www.unikeyic.com/products/other-oscillator/sit1602bc-33-xxs-33-333000y/14977237.html
SIT1602BC-33-XXS-33.333330Y | SiTime | 10: 0.7687 35: 0.6678 100: 0.5892 1,000: 0.5427 4,000: 0.4962 | 2.25V~3.63V ±50ppm 33.33333MHz SMD mount 5mm*3.2mm*800μm |  |  |  | SIT1602BC-33-XXS-33.333330Y SiTime | 33.33333MHz | ±50ppm | - |  |  |  | 5mm*3.2mm*800μm |  | -20℃~70℃ | 2.25V~3.63V | [5 empty] | On sale | [5 empty] | 6000 | https://www.unikeyic.com/media/datasheet/df/4d/61ab/df/8a60b114c688c88f8c9902cf260b3653.pdf | https://www.unikeyic.com/products/other-oscillator/sit1602bc-33-xxs-33-333330y/13056012.html
SIT1602BC-33-XXS-38.400000 | SiTime | 10+: 0.7687 35+: 0.6678 100+: 0.5892 1,000+: 0.5427 4,000+: 0.4962 | Oscillator 2.25V~3.63V ±50ppm 38.4MHz QFN SMD 5mm × 3.2mm × 800μm | [25 empty] | 6000 | https://www.unikeyic.com/media/datasheet/09/2b/07fd/09/067c4831c52352c3369728a3244c9305.pdf | https://www.unikeyic.com/products/other-oscillator/sit1602bc-33-xxs-38-400000/3549761.html
SIT1602BC-33-XXS-4.000000 | SiTime | 10+: 0.7687 35+: 0.6678 100+: 0.5892 1,000+: 0.5427 4,000+: 0.4962 | Oscillator 2.25V~3.63V ±50ppm 4MHz QFN SMD 5mm × 3.2mm × 800μm | [25 empty] | 6000 | https://www.unikeyic.com/media/datasheet/09/2b/07fd/09/067c4831c52352c3369728a3244c9305.pdf | https://www.unikeyic.com/products/other-oscillator/sit1602bc-33-xxs-4-000000/16581901.html
SIT1602BC-33-XXS-4.000000Y | SiTime | 10+: 0.7687 35+: 0.6678 100+: 0.5892 1,000+: 0.5427 4,000+: 0.4962 | Voltage Regulator 2.25V~3.63V ±50ppm 4MHz SMD 5mm × 3.2mm × 800μm | [25 empty] | 6000 | https://www.unikeyic.com/media/datasheet/df/4d/61ab/df/8a60b114c688c88f8c9902cf260b3653.pdf | https://www.unikeyic.com/products/other-oscillator/sit1602bc-33-xxs-4-000000y/2296883.html
SIT1602BC-33-XXS-4.096000T | SiTime | 10: 0.7687 35: 0.6678 100: 0.5892 1,000: 0.5427 4,000: 0.4962 | Voltage Reference 2.25V~3.63V ±50ppm 4.096MHz SMD 5mm × 3.2mm × 800μm |  |  |  | SIT1602BC-33-XXS-4.096000T SiTime | 4.096MHz | ±50ppm | - |  |  |  | 5mm*3.2mm*800μm |  | -20℃~70℃ | 2.25V~3.63V | [5 empty] | On sale | [5 empty] | 6000 | https://www.unikeyic.com/media/datasheet/df/4d/61ab/df/8a60b114c688c88f8c9902cf260b3653.pdf | https://www.unikeyic.com/products/other-oscillator/sit1602bc-33-xxs-4-096000t/14472991.html
SIT1602BC-33-XXS-66.666600Y | SiTime | 10: 0.7687 35: 0.6678 100: 0.5892 1,000: 0.5427 4,000: 0.4962 | 2.25V~3.63V ±50ppm 66.6666MHz SMD mount 5mm*3.2mm*800μm |  |  |  | SIT1602BC-33-XXS-66.666600Y SiTime | 66.6666MHz | ±50ppm | - |  |  |  | 5mm*3.2mm*800μm |  | -20℃~70℃ | 2.25V~3.63V | [5 empty] | On sale | [5 empty] | 6000 | https://www.unikeyic.com/media/datasheet/df/4d/61ab/df/8a60b114c688c88f8c9902cf260b3653.pdf | https://www.unikeyic.com/products/other-oscillator/sit1602bc-33-xxs-66-666600y/14237860.html
SIT1602BC-71-18E-19.200000E | SiTime | 10+: 0.7687 35+: 0.6678 100+: 0.5892 1,000+: 0.5427 4,000+: 0.4962 | Oscillator, 19.2MHz ±20ppm, 1.8V, SMD, 2mm × 1.6mm × 800μm | [25 empty] | 6000 | https://www.unikeyic.com/media/datasheet/09/2b/07fd/09/067c4831c52352c3369728a3244c9305.pdf | https://www.unikeyic.com/products/other-oscillator/sit1602bc-71-18e-19-200000e/13824010.html
SIT1602BC-71-18E-28.636300E | SiTime | 10: 0.7687 35: 0.6678 100: 0.5892 1,000: 0.5427 4,000: 0.4962 | Oscillator, 1.8V, ±20ppm, 28.6363MHz, SMD, 2mm × 1.6mm × 800μm |  |  |  |  | 28.6363MHz | ±20ppm | - |  |  |  | 2mm*1.6mm*800μm |  | -20℃~70℃ | 1.8V | [5 empty] | On sale |  |  |  |  | SIT1602BC-71-18E-28.636300E SiTime | 6000 | https://www.unikeyic.com/media/datasheet/09/2b/07fd/09/067c4831c52352c3369728a3244c9305.pdf | https://www.unikeyic.com/products/other-oscillator/sit1602bc-71-18e-28-636300e/5263306.html
SIT1602BC-71-18E-31.250000E | SiTime | 10: 0.7687 35: 0.6678 100: 0.5892 1,000: 0.5427 4,000: 0.4962 | 1.8V ±20ppm 31.25MHz SMD 2mm × 1.6mm × 800μm |  |  |  |  | 31.25MHz | ±20ppm | - |  |  |  | 2mm*1.6mm*800μm |  | -20℃~70℃ | 1.8V | [5 empty] | On sale |  |  |  |  | SIT1602BC-71-18E-31.250000E SiTime | 6000 | https://www.unikeyic.com/media/datasheet/df/4d/61ab/df/8a60b114c688c88f8c9902cf260b3653.pdf | https://www.unikeyic.com/products/other-oscillator/sit1602bc-71-18e-31-250000e/15261127.html
SIT1602BC-71-18E-32.768000 | SiTime | 10+: 0.7687 35+: 0.6678 100+: 0.5892 1,000+: 0.5427 4,000+: 0.4962 | Oscillator 1.8V ±20ppm 32.768MHz QFN SMD 2mm × 1.6mm × 800μm | [25 empty] | 6000 | https://www.unikeyic.com/media/datasheet/09/2b/07fd/09/067c4831c52352c3369728a3244c9305.pdf | https://www.unikeyic.com/products/other-oscillator/sit1602bc-71-18e-32-768000/3971456.html
SIT1602BC-71-18E-40.500000E | SiTime | 10+: 0.7687 35+: 0.6678 100+: 0.5892 1,000+: 0.5427 4,000+: 0.4962 | SMD Oscillator 40.5MHz ±20ppm 1.8V 2mm × 1.6mm × 800μm | [25 empty] | 6000 | https://www.unikeyic.com/media/datasheet/09/2b/07fd/09/067c4831c52352c3369728a3244c9305.pdf | https://www.unikeyic.com/products/other-oscillator/sit1602bc-71-18e-40-500000e/4258507.html
SIT1602BC-71-18E-66.666660D | SiTime | 10+: 0.7687 35+: 0.6678 100+: 0.5892 1,000+: 0.5427 4,000+: 0.4962 | Oscillator, SMD, 66.66666MHz ±20ppm 1.8V, 2mm × 1.6mm × 800μm | [25 empty] | 6000 | https://www.unikeyic.com/media/datasheet/09/2b/07fd/09/067c4831c52352c3369728a3244c9305.pdf | https://www.unikeyic.com/products/other-oscillator/sit1602bc-71-18e-66-666660d/15463635.html
SIT1602BC-71-18N-24.576000 | SiTime | 10+: 0.7687 35+: 0.6678 100+: 0.5892 1,000+: 0.5427 4,000+: 0.4962 | Oscillator, QFN, SMD, 24.576MHz ±20ppm 1.8V 2mm × 1.6mm × 800μm | [25 empty] | 6000 | https://www.unikeyic.com/media/datasheet/09/2b/07fd/09/067c4831c52352c3369728a3244c9305.pdf | https://www.unikeyic.com/products/other-oscillator/sit1602bc-71-18n-24-576000/14890103.html
SIT1602BC-71-18N-30.000000 | SiTime | 10+: 0.7687 35+: 0.6678 100+: 0.5892 1,000+: 0.5427 4,000+: 0.4962 | Oscillator, 30MHz, 1.8V, ±20ppm, QFN, SMD, 2mm × 1.6mm × 800μm | [25 empty] | 6000 | https://www.unikeyic.com/media/datasheet/09/2b/07fd/09/067c4831c52352c3369728a3244c9305.pdf | https://www.unikeyic.com/products/other-oscillator/sit1602bc-71-18n-30-000000/4114257.html
SIT1602BC-71-18N-35.840000E | SiTime | 10+: 0.7687 35+: 0.6678 100+: 0.5892 1,000+: 0.5427 4,000+: 0.4962 | Oscillator, 35.84MHz ±20ppm, 1.8V, SMD, 2mm×1.6mm×800μm | [25 empty] | 6000 | https://www.unikeyic.com/media/datasheet/09/2b/07fd/09/067c4831c52352c3369728a3244c9305.pdf | https://www.unikeyic.com/products/other-oscillator/sit1602bc-71-18n-35-840000e/16753634.html
SIT1602BC-71-18N-38.400000 | SiTime | 10: 0.7687 35: 0.6678 100: 0.5892 1,000: 0.5427 4,000: 0.4962 | 1.8V ±20ppm 38.4MHz QFN SMD mount 2mm*1.6mm*800μm | MEMS |  | 4.1mA |  | 38.4 MHz |  |  | ±20ppm | - | 0.031" (0.80mm) |  | 1 (Unlimited) |  |  | -20°C ~ 70°C | HCMOS, LVCMOS |  | 4-SMD, No Lead | Strip |  | 10767524 | SiT1602B | 0.079" L x 0.063" W (2.00mm x 1.60mm) | 1.8V |  | 6000 | https://www.unikeyic.com/media/datasheet/09/2b/07fd/09/067c4831c52352c3369728a3244c9305.pdf | https://www.unikeyic.com/products/other-oscillator/sit1602bc-71-18n-38-400000/1999040.html
SIT1602BC-71-18N-48.000000 | SiTime | 10+: 0.7687 35+: 0.6678 100+: 0.5892 1,000+: 0.5427 4,000+: 0.4962 | Oscillator, SMD, 48MHz ±20ppm 1.8V QFN 2mm × 1.6mm × 800μm | [25 empty] | 6000 | https://www.unikeyic.com/media/datasheet/09/2b/07fd/09/067c4831c52352c3369728a3244c9305.pdf | https://www.unikeyic.com/products/other-oscillator/sit1602bc-71-18n-48-000000/2461850.html
SIT1602BC-71-18N-66.666000 | SiTime | 10: 0.7687 35: 0.6678 100: 0.5892 1,000: 0.5427 4,000: 0.4962 | 1.8V ±20ppm 66.666MHz QFN SMD mount 2mm*1.6mm*800μm | MEMS |  | 4.1mA |  | 66.666 MHz |  |  | ±20ppm | - | 0.031" (0.80mm) |  | 1 (Unlimited) |  |  | -20°C ~ 70°C | HCMOS, LVCMOS |  | 4-SMD, No Lead | Strip |  |  | SiT1602B | 0.079" L x 0.063" W (2.00mm x 1.60mm) | 1.8V |  | 6000 | https://www.unikeyic.com/media/datasheet/09/2b/07fd/09/067c4831c52352c3369728a3244c9305.pdf | https://www.unikeyic.com/products/other-oscillator/sit1602bc-71-18n-66-666000/2094370.html
SIT1602BC-71-18N-75.000000E | SiTime | 10+: 0.7687 35+: 0.6678 100+: 0.5892 1,000+: 0.5427 4,000+: 0.4962 | Oscillator 1.8V ±20ppm 75MHz SMD 2mm × 1.6mm × 800μm | [25 empty] | 6000 | https://www.unikeyic.com/media/datasheet/09/2b/07fd/09/067c4831c52352c3369728a3244c9305.pdf | https://www.unikeyic.com/products/other-oscillator/sit1602bc-71-18n-75-000000e/16266536.html
SIT1602BC-71-18S-4.096000D | SiTime | 10+: 0.7687 35+: 0.6678 100+: 0.5892 1,000+: 0.5427 4,000+: 0.4962 | Oscillator, SMD, 4.096MHz ±20ppm 1.8V 2mm × 1.6mm × 800μm | [25 empty] | 6000 | https://www.unikeyic.com/media/datasheet/09/2b/07fd/09/067c4831c52352c3369728a3244c9305.pdf | https://www.unikeyic.com/products/other-oscillator/sit1602bc-71-18s-4-096000d/4732551.html
SIT1602BC-71-18S-66.600000D | SiTime | 10+: 0.7687 35+: 0.6678 100+: 0.5892 1,000+: 0.5427 4,000+: 0.4962 | Voltage Reference 1.8V ±20ppm 66.6MHz SMD 2mm × 1.6mm × 800μm | [25 empty] | 6000 | https://www.unikeyic.com/media/datasheet/09/2b/07fd/09/067c4831c52352c3369728a3244c9305.pdf | https://www.unikeyic.com/products/other-oscillator/sit1602bc-71-18s-66-600000d/4898196.html
SIT1602BC-71-18S-66.666660 | SiTime | 10+: 0.7687 35+: 0.6678 100+: 0.5892 1,000+: 0.5427 4,000+: 0.4962 | Oscillator, SMD QFN 2mm × 1.6mm × 800μm 66.66666MHz ±20ppm 1.8V | [25 empty] | 6000 | https://www.unikeyic.com/media/datasheet/09/2b/07fd/09/067c4831c52352c3369728a3244c9305.pdf | https://www.unikeyic.com/products/other-oscillator/sit1602bc-71-18s-66-666660/5200062.html
SIT1602BC-71-18S-8.192000D | SiTime | 10: 0.7687 35: 0.6678 100: 0.5892 1,000: 0.5427 4,000: 0.4962 | Oscillator, 8.192MHz ±20ppm, 1.8V, SMD, 2mm × 1.6mm × 800μm |  |  |  |  | 8.192MHz | ±20ppm | - |  |  |  | 2mm*1.6mm*800μm |  | -20℃~70℃ | 1.8V | [5 empty] | On sale |  |  |  |  | SIT1602BC-71-18S-8.192000D SiTime | 6000 | https://www.unikeyic.com/media/datasheet/df/4d/61ab/df/8a60b114c688c88f8c9902cf260b3653.pdf | https://www.unikeyic.com/products/other-oscillator/sit1602bc-71-18s-8-192000d/1930211.html
SIT1602BC-71-25E-26.000000 | SiTime | 10: 0.7687 35: 0.6678 100: 0.5892 1,000: 0.5427 4,000: 0.4962 | 2.5V ±20ppm 26MHz QFN SMD 2mm × 1.6mm × 800μm | MEMS |  | 4.2mA |  | 26 MHz |  |  | ±20ppm | Enable/Disable | 0.031" (0.80mm) |  | 1 (Unlimited) |  |  | -20°C ~ 70°C | HCMOS, LVCMOS |  | 4-SMD, No Lead | Strip |  |  | SiT1602B | 0.079" L x 0.063" W (2.00mm x 1.60mm) | 2.5V |  | 6000 | https://www.unikeyic.com/media/datasheet/09/2b/07fd/09/067c4831c52352c3369728a3244c9305.pdf | https://www.unikeyic.com/products/other-oscillator/sit1602bc-71-25e-26-000000/2835078.html
SIT1602BC-71-25E-33.333000E | SiTime | 10+: 0.7687 35+: 0.6678 100+: 0.5892 1,000+: 0.5427 4,000+: 0.4962 | Oscillator, 33.333MHz, ±20ppm, 2.5V, SMD, 2mm × 1.6mm × 800μm | [25 empty] | 6000 | https://www.unikeyic.com/media/datasheet/09/2b/07fd/09/067c4831c52352c3369728a3244c9305.pdf | https://www.unikeyic.com/products/other-oscillator/sit1602bc-71-25e-33-333000e/1785283.html
SIT1602BC-71-25E-40.000000D | SiTime | 10+: 0.7687 35+: 0.6678 100+: 0.5892 1,000+: 0.5427 4,000+: 0.4962 | Voltage Reference, 2.5V, ±20ppm, 40MHz, SMD, 2mm × 1.6mm × 800μm | [25 empty] | 6000 | https://www.unikeyic.com/media/datasheet/09/2b/07fd/09/067c4831c52352c3369728a3244c9305.pdf | https://www.unikeyic.com/products/other-oscillator/sit1602bc-71-25e-40-000000d/4740790.html
SIT1602BC-71-25E-75.000000D | SiTime | 10: 0.7687 35: 0.6678 100: 0.5892 1,000: 0.5427 4,000: 0.4962 | 2.5V ±20ppm 75MHz SMD 2mm × 1.6mm × 800μm |  |  |  |  | 75MHz | ±20ppm | - |  |  |  | 2mm*1.6mm*800μm |  | -20℃~70℃ | 2.5V | [5 empty] | On sale |  |  |  |  | SIT1602BC-71-25E-75.000000D SiTime | 6000 | https://www.unikeyic.com/media/datasheet/df/4d/61ab/df/8a60b114c688c88f8c9902cf260b3653.pdf | https://www.unikeyic.com/products/other-oscillator/sit1602bc-71-25e-75-000000d/4895384.html
SIT1602BC-71-25N-20.000000D | SiTime | 10+: 0.7687 35+: 0.6678 100+: 0.5892 1,000+: 0.5427 4,000+: 0.4962 | Oscillator, SMD, 2.5V ±20ppm 20MHz 2mm × 1.6mm × 800μm | [25 empty] | 6000 | https://www.unikeyic.com/media/datasheet/df/4d/61ab/df/8a60b114c688c88f8c9902cf260b3653.pdf | https://www.unikeyic.com/products/other-oscillator/sit1602bc-71-25n-20-000000d/13593489.html
SIT1602BC-71-25N-4.096000E | SiTime | 10+: 0.7687 35+: 0.6678 100+: 0.5892 1,000+: 0.5427 4,000+: 0.4962 | Voltage Reference 2.5V ±20ppm 4.096MHz SMD 2mm × 1.6mm × 800μm | [25 empty] | 6000 | https://www.unikeyic.com/media/datasheet/09/2b/07fd/09/067c4831c52352c3369728a3244c9305.pdf | https://www.unikeyic.com/products/other-oscillator/sit1602bc-71-25n-4-096000e/16649536.html
SIT1602BC-71-25N-62.500000 | SiTime | 10+: 0.7687 35+: 0.6678 100+: 0.5892 1,000+: 0.5427 4,000+: 0.4962 | Oscillator, 62.5MHz, 2.5V, ±20ppm, QFN, SMD, 2mm × 1.6mm × 800μm | [25 empty] | 6000 | https://www.unikeyic.com/media/datasheet/09/2b/07fd/09/067c4831c52352c3369728a3244c9305.pdf | https://www.unikeyic.com/products/other-oscillator/sit1602bc-71-25n-62-500000/4643471.html
SIT1602BC-71-25N-65.000000 | SiTime | 10+: 0.7687 35+: 0.6678 100+: 0.5892 1,000+: 0.5427 4,000+: 0.4962 | 65MHz 2.5V ±20ppm QFN SMD 2mm × 1.6mm × 800μm | [25 empty] | 6000 | https://www.unikeyic.com/media/datasheet/09/2b/07fd/09/067c4831c52352c3369728a3244c9305.pdf | https://www.unikeyic.com/products/other-oscillator/sit1602bc-71-25n-65-000000/3951991.html
SIT1602BC-71-25N-66.666000E | SiTime | 10: 0.7687 35: 0.6678 100: 0.5892 1,000: 0.5427 4,000: 0.4962 | 2.5V ±20ppm 66.666MHz SMD 2mm × 1.6mm × 800μm |  |  |  |  | 66.666MHz | ±20ppm | - |  |  |  | 2mm*1.6mm*800μm |  | -20℃~70℃ | 2.5V | [5 empty] | On sale |  |  |  |  | SIT1602BC-71-25N-66.666000E SiTime | 6000 | https://www.unikeyic.com/media/datasheet/09/2b/07fd/09/067c4831c52352c3369728a3244c9305.pdf | https://www.unikeyic.com/products/other-oscillator/sit1602bc-71-25n-66-666000e/4971638.html
SIT1602BC-71-25N-74.175824E | SiTime | 10+: 0.7687 35+: 0.6678 100+: 0.5892 1,000+: 0.5427 4,000+: 0.4962 | Oscillator, 74.17583MHz, ±20ppm, 2.5V, SMD, 2mm × 1.6mm × 800μm | [25 empty] | 6000 | https://www.unikeyic.com/media/datasheet/09/2b/07fd/09/067c4831c52352c3369728a3244c9305.pdf | https://www.unikeyic.com/products/other-oscillator/sit1602bc-71-25n-74-175824e/15675867.html
SIT1602BC-71-25N-75.000000E | SiTime | 10+: 0.7687 35+: 0.6678 100+: 0.5892 1,000+: 0.5427 4,000+: 0.4962 | Oscillator, SMD, 2.5V ±20ppm 75MHz, 2mm × 1.6mm × 800μm | [25 empty] | 6000 | https://www.unikeyic.com/media/datasheet/09/2b/07fd/09/067c4831c52352c3369728a3244c9305.pdf | https://www.unikeyic.com/products/other-oscillator/sit1602bc-71-25n-75-000000e/15901171.html
SIT1602BC-71-25S-25.000625D | SiTime | 10+: 0.7687 35+: 0.6678 100+: 0.5892 1,000+: 0.5427 4,000+: 0.4962 | Oscillator, 2.5V, ±20ppm, 25.000626MHz, SMD, 2mm × 1.6mm × 800μm | [25 empty] | 6000 | https://www.unikeyic.com/media/datasheet/09/2b/07fd/09/067c4831c52352c3369728a3244c9305.pdf | https://www.unikeyic.com/products/other-oscillator/sit1602bc-71-25s-25-000625d/2825603.html
SIT1602BC-71-25S-33.000000 | SiTime | 10+: 0.7687 35+: 0.6678 100+: 0.5892 1,000+: 0.5427 4,000+: 0.4962 | Voltage Ref 2.5V ±20ppm 33MHz QFN SMD 2mm × 1.6mm × 800μm | [25 empty] | 6000 | https://www.unikeyic.com/media/datasheet/09/2b/07fd/09/067c4831c52352c3369728a3244c9305.pdf | https://www.unikeyic.com/products/other-oscillator/sit1602bc-71-25s-33-000000/3058473.html
SIT1602BC-71-25S-33.333000 | SiTime | 10+: 0.7687 35+: 0.6678 100+: 0.5892 1,000+: 0.5427 4,000+: 0.4962 | Oscillator 2.5V ±20ppm 33.333MHz QFN SMD 2mm × 1.6mm × 800μm | [25 empty] | 6000 | https://www.unikeyic.com/media/datasheet/09/2b/07fd/09/067c4831c52352c3369728a3244c9305.pdf | https://www.unikeyic.com/products/other-oscillator/sit1602bc-71-25s-33-333000/4532380.html
SIT1602BC-71-25S-40.000000D | SiTime | 10: 0.7687 35: 0.6678 100: 0.5892 1,000: 0.5427 4,000: 0.4962 | 2.5V ±20ppm 40MHz SMD mount 2mm*1.6mm*800μm |  |  |  |  | 40MHz | ±20ppm | - |  |  |  | 2mm*1.6mm*800μm |  | -20℃~70℃ | 2.5V | [5 empty] | On sale |  |  |  |  | SIT1602BC-71-25S-40.000000D SiTime | 6000 | https://www.unikeyic.com/media/datasheet/09/2b/07fd/09/067c4831c52352c3369728a3244c9305.pdf | https://www.unikeyic.com/products/other-oscillator/sit1602bc-71-25s-40-000000d/14927046.html
SIT1602BC-71-25S-60.000000 | SiTime | 10+: 0.7687 35+: 0.6678 100+: 0.5892 1,000+: 0.5427 4,000+: 0.4962 | Oscillator 2.5V ±20ppm 60MHz QFN SMD 2mm × 1.6mm × 800μm | [25 empty] | 6000 | https://www.unikeyic.com/media/datasheet/09/2b/07fd/09/067c4831c52352c3369728a3244c9305.pdf | https://www.unikeyic.com/products/other-oscillator/sit1602bc-71-25s-60-000000/3802144.html
SIT1602BC-71-25S-74.250000 | SiTime | 10: 0.7687 35: 0.6678 100: 0.5892 1,000: 0.5427 4,000: 0.4962 | 2.5V ±20ppm 74.25MHz QFN SMD mount 2mm*1.6mm*800μm | MEMS |  | 4.2mA |  | 74.25 MHz |  |  | ±20ppm | Standby (Power Down) | 0.031" (0.80mm) |  | 1 (Unlimited) |  |  | -20°C ~ 70°C | HCMOS, LVCMOS |  | 4-SMD, No Lead | Strip |  | 10781795 | SiT1602B | 0.079" L x 0.063" W (2.00mm x 1.60mm) | 2.5V |  | 6000 | https://www.unikeyic.com/media/datasheet/09/2b/07fd/09/067c4831c52352c3369728a3244c9305.pdf | https://www.unikeyic.com/products/other-oscillator/sit1602bc-71-25s-74-250000/3829343.html
SIT1602BC-71-33E-10.000000 | SiTime | 10: 0.7687 35: 0.6678 100: 0.5892 1,000: 0.5427 4,000: 0.4962 | 3.3V ±20ppm 10MHz QFN SMD mount 2mm*1.6mm*800μm | MEMS |  | 4.5mA |  | 10 MHz |  |  | ±20ppm | Enable/Disable | 0.031" (0.80mm) |  | 1 (Unlimited) |  |  | -20°C ~ 70°C | HCMOS, LVCMOS |  | 4-SMD, No Lead | Strip |  | 10778222 | SiT1602B | 0.079" L x 0.063" W (2.00mm x 1.60mm) | 3.3V |  | 6000 | https://www.unikeyic.com/media/datasheet/09/2b/07fd/09/067c4831c52352c3369728a3244c9305.pdf | https://www.unikeyic.com/products/other-oscillator/sit1602bc-71-33e-10-000000/2800586.html
SIT1602BC-71-33E-4.096000 | SiTime | 10: 0.7687 35: 0.6678 100: 0.5892 1,000: 0.5427 4,000: 0.4962 | 3.3V ±20ppm 4.096MHz QFN SMD mount 2mm*1.6mm*800μm | MEMS |  | 4.5mA |  | 4.096 MHz |  |  | ±20ppm | Enable/Disable | 0.031" (0.80mm) |  | 1 (Unlimited) |  |  | -20°C ~ 70°C | HCMOS, LVCMOS |  | 4-SMD, No Lead | Strip |  | 10771322 | SiT1602B | 0.079" L x 0.063" W (2.00mm x 1.60mm) | 3.3V |  | 6000 | https://www.unikeyic.com/media/datasheet/09/2b/07fd/09/067c4831c52352c3369728a3244c9305.pdf | https://www.unikeyic.com/products/other-oscillator/sit1602bc-71-33e-4-096000/1881428.html
SIT1602BC-71-33E-66.600000 | SiTime | 10+: 0.7687 35+: 0.6678 100+: 0.5892 1,000+: 0.5427 4,000+: 0.4962 | Oscillator 66.6MHz ±20ppm 3.3V QFN SMD 2mm × 1.6mm × 800μm | [25 empty] | 6000 | https://www.unikeyic.com/media/datasheet/09/2b/07fd/09/067c4831c52352c3369728a3244c9305.pdf | https://www.unikeyic.com/products/other-oscillator/sit1602bc-71-33e-66-600000/2209866.html
SIT1602BC-71-33E-66.666600 | SiTime | 10: 0.7687 35: 0.6678 100: 0.5892 1,000: 0.5427 4,000: 0.4962 | 3.3V ±20ppm 66.6666MHz QFN SMD mount 2mm*1.6mm*800μm | MEMS |  | 4.5mA |  | 66.6666 MHz |  |  | ±20ppm | Enable/Disable | 0.031" (0.80mm) |  | 1 (Unlimited) |  |  | -20°C ~ 70°C | HCMOS, LVCMOS |  | 4-SMD, No Lead | Strip |  | 10775039 | SiT1602B | 0.079" L x 0.063" W (2.00mm x 1.60mm) | 3.3V |  | 6000 | https://www.unikeyic.com/media/datasheet/09/2b/07fd/09/067c4831c52352c3369728a3244c9305.pdf | https://www.unikeyic.com/products/other-oscillator/sit1602bc-71-33e-66-666600/3700485.html
SIT1602BC-71-33E-77.760000D | SiTime | 10: 0.7687 35: 0.6678 100: 0.5892 1,000: 0.5427 4,000: 0.4962 | Oscillator 3.3V ±20ppm 77.76MHz SMD 2mm×1.6mm×800μm |  |  |  |  | 77.76MHz | ±20ppm | - |  |  |  | 2mm*1.6mm*800μm |  | -20℃~70℃ | 3.3V | [5 empty] | On sale |  |  |  |  | SIT1602BC-71-33E-77.760000D SiTime | 6000 | https://www.unikeyic.com/media/datasheet/df/4d/61ab/df/8a60b114c688c88f8c9902cf260b3653.pdf | https://www.unikeyic.com/products/other-oscillator/sit1602bc-71-33e-77-760000d/14199232.html
SIT1602BC-71-33N-33.300000D | SiTime | 10: 0.7687 35: 0.6678 100: 0.5892 1,000: 0.5427 4,000: 0.4962 | 3.3V ±20ppm 33.3MHz SMD mount 2mm*1.6mm*800μm |  |  |  |  | 33.3MHz | ±20ppm | - |  |  |  | 2mm*1.6mm*800μm |  | -20℃~70℃ | 3.3V | [5 empty] | On sale |  |  |  |  | SIT1602BC-71-33N-33.300000D SiTime | 6000 | https://www.unikeyic.com/media/datasheet/09/2b/07fd/09/067c4831c52352c3369728a3244c9305.pdf | https://www.unikeyic.com/products/other-oscillator/sit1602bc-71-33n-33-300000d/1712303.html
SIT1602BC-71-33N-38.000000 | SiTime | 10+: 0.7687 35+: 0.6678 100+: 0.5892 1,000+: 0.5427 4,000+: 0.4962 | Crystal Oscillator, 38MHz, ±20ppm, 3.3V, QFN, SMD, 2mm × 1.6mm × 800μm | [25 empty] | 6000 | https://www.unikeyic.com/media/datasheet/09/2b/07fd/09/067c4831c52352c3369728a3244c9305.pdf | https://www.unikeyic.com/products/other-oscillator/sit1602bc-71-33n-38-000000/13608438.html
SIT1602BC-71-33N-60.000000 | SiTime | 10: 0.7687 35: 0.6678 100: 0.5892 1,000: 0.5427 4,000: 0.4962 | 3.3V ±20ppm 60MHz QFN SMD mount 2mm*1.6mm*800μm | MEMS |  | 4.5mA |  | 60 MHz |  |  | ±20ppm | - | 0.031" (0.80mm) |  | 1 (Unlimited) |  |  | -20°C ~ 70°C | HCMOS, LVCMOS |  | 4-SMD, No Lead | Strip |  | 10807771 | SiT1602B | 0.079" L x 0.063" W (2.00mm x 1.60mm) | 3.3V |  | 6000 | https://www.unikeyic.com/media/datasheet/09/2b/07fd/09/067c4831c52352c3369728a3244c9305.pdf | https://www.unikeyic.com/products/other-oscillator/sit1602bc-71-33n-60-000000/14199108.html
SIT1602BC-71-33S-33.300000E | SiTime | 10+: 0.7687 35+: 0.6678 100+: 0.5892 1,000+: 0.5427 4,000+: 0.4962 | Oscillator, SMD, 33.3MHz ±20ppm 3.3V 2mm × 1.6mm × 800μm | [25 empty] | 6000 | https://www.unikeyic.com/media/datasheet/09/2b/07fd/09/067c4831c52352c3369728a3244c9305.pdf | https://www.unikeyic.com/products/other-oscillator/sit1602bc-71-33s-33-300000e/16268204.html
SIT1602BC-71-33S-35.840000 | SiTime | 10+: 0.7687 35+: 0.6678 100+: 0.5892 1,000+: 0.5427 4,000+: 0.4962 | Oscillator 3.3V ±20ppm 35.84MHz QFN SMD 2mm × 1.6mm × 800μm | [25 empty] | 6000 | https://www.unikeyic.com/media/datasheet/09/2b/07fd/09/067c4831c52352c3369728a3244c9305.pdf | https://www.unikeyic.com/products/other-oscillator/sit1602bc-71-33s-35-840000/5131639.html
SIT1602BC-71-XXE-14.000000D | SiTime | 10: 0.7687 35: 0.6678 100: 0.5892 1,000: 0.5427 4,000: 0.4962 | 2.25V~3.63V ±20ppm 14MHz SMD mount 2mm*1.6mm*800μm |  |  |  |  | 14MHz | ±20ppm | - |  |  |  | 2mm*1.6mm*800μm |  | -20℃~70℃ | 2.25V~3.63V | [5 empty] | On sale |  |  |  |  | SIT1602BC-71-XXE-14.000000D SiTime | 6000 | https://www.unikeyic.com/media/datasheet/df/4d/61ab/df/8a60b114c688c88f8c9902cf260b3653.pdf | https://www.unikeyic.com/products/other-oscillator/sit1602bc-71-xxe-14-000000d/12958860.html
SIT1602BC-71-XXE-27.000000E | SiTime | 10+: 0.7687 35+: 0.6678 100+: 0.5892 1,000+: 0.5427 4,000+: 0.4962 | Oscillator, 2.25V~3.63V ±20ppm 27MHz SMD 2mm × 1.6mm × 800μm | [25 empty] | 6000 | https://www.unikeyic.com/media/datasheet/09/2b/07fd/09/067c4831c52352c3369728a3244c9305.pdf | https://www.unikeyic.com/products/other-oscillator/sit1602bc-71-xxe-27-000000e/14549952.html
SIT1602BC-71-XXE-66.666600D | SiTime | 10: 0.7687 35: 0.6678 100: 0.5892 1,000: 0.5427 4,000: 0.4962 | 2.25V~3.63V ±20ppm 66.6666MHz SMD mount 2mm*1.6mm*800μm |  |  |  |  | 66.6666MHz | ±20ppm | - |  |  |  | 2mm*1.6mm*800μm |  | -20℃~70℃ | 2.25V~3.63V | [5 empty] | On sale |  |  |  |  | SIT1602BC-71-XXE-66.666600D SiTime | 6000 | https://www.unikeyic.com/media/datasheet/df/4d/61ab/df/8a60b114c688c88f8c9902cf260b3653.pdf | https://www.unikeyic.com/products/other-oscillator/sit1602bc-71-xxe-66-666600d/13847043.html
SIT1602BC-71-XXN-33.000000E | SiTime | 10: 0.7687 35: 0.6678 100: 0.5892 1,000: 0.5427 4,000: 0.4962 | 2.25V~3.63V ±20ppm 33MHz SMD mount 2mm*1.6mm*800μm |  |  |  |  | 33MHz | ±20ppm | - |  |  |  | 2mm*1.6mm*800μm |  | -20℃~70℃ | 2.25V~3.63V | [5 empty] | On sale |  |  |  |  | SIT1602BC-71-XXN-33.000000E SiTime | 6000 | https://www.unikeyic.com/media/datasheet/09/2b/07fd/09/067c4831c52352c3369728a3244c9305.pdf | https://www.unikeyic.com/products/other-oscillator/sit1602bc-71-xxn-33-000000e/14443775.html
SIT1602BC-71-XXN-37.500000D | SiTime | 10+: 0.7687 35+: 0.6678 100+: 0.5892 1,000+: 0.5427 4,000+: 0.4962 | Oscillator, SMD, 2.25V~3.63V ±20ppm 37.5MHz 2mm × 1.6mm × 800μm | [25 empty] | 6000 | https://www.unikeyic.com/media/datasheet/09/2b/07fd/09/067c4831c52352c3369728a3244c9305.pdf | https://www.unikeyic.com/products/other-oscillator/sit1602bc-71-xxn-37-500000d/14997922.html
SIT1602BC-71-XXN-38.000000 | SiTime | 10+: 0.7687 35+: 0.6678 100+: 0.5892 1,000+: 0.5427 4,000+: 0.4962 | Oscillator, 38MHz ±20ppm 2.25V~3.63V QFN SMD 2mm × 1.6mm × 800μm | [25 empty] | 6000 | https://www.unikeyic.com/media/datasheet/09/2b/07fd/09/067c4831c52352c3369728a3244c9305.pdf | https://www.unikeyic.com/products/other-oscillator/sit1602bc-71-xxn-38-000000/3865228.html
SIT1602BC-71-XXN-38.000000E | SiTime | 10+: 0.7687 35+: 0.6678 100+: 0.5892 1,000+: 0.5427 4,000+: 0.4962 | Oscillator, SMD, 2.25V~3.63V, ±20ppm, 38MHz, 2mm × 1.6mm × 800μm | [25 empty] | 6000 | https://www.unikeyic.com/media/datasheet/09/2b/07fd/09/067c4831c52352c3369728a3244c9305.pdf | https://www.unikeyic.com/products/other-oscillator/sit1602bc-71-xxn-38-000000e/15230115.html
SIT1602BC-71-XXN-48.000000E | SiTime | 5+: 0.7687 35+: 0.6678 100+: 0.5892 500+: 0.5581 1,000+: 0.5427 | Oscillator, 48MHz, ±20ppm, 2.25V~3.63V, SMD, 2mm × 1.6mm × 800μm | [25 empty] | 6000 | https://www.unikeyic.com/media/datasheet/09/2b/07fd/09/067c4831c52352c3369728a3244c9305.pdf | https://www.unikeyic.com/products/other-oscillator/sit1602bc-71-xxn-48-000000e/2700541.html
SIT1602BC-71-XXN-60.000000D | SiTime | 10: 0.7687 35: 0.6678 100: 0.5892 1,000: 0.5427 4,000: 0.4962 | Oscillator 60MHz ±20ppm 2.25V-3.63V SMD 2mm × 1.6mm × 800μm |  |  |  | SIT1602BC-71-XXN-60.000000D SiTime | 60MHz | ±20ppm | - |  |  |  | 2mm*1.6mm*800μm |  | -20℃~70℃ | 2.25V~3.63V | [5 empty] | On sale | [5 empty] | 6000 | https://www.unikeyic.com/media/datasheet/df/4d/61ab/df/8a60b114c688c88f8c9902cf260b3653.pdf | https://www.unikeyic.com/products/other-oscillator/sit1602bc-71-xxn-60-000000d/13807095.html
SIT1602BC-71-XXN-8.192000 | SiTime | 10: 0.7687 35: 0.6678 100: 0.5892 1,000: 0.5427 4,000: 0.4962 | 2.25V~3.63V ±20ppm 8.192MHz QFN SMD mount 2mm*1.6mm*800μm | MEMS |  | 4.5mA |  | 8.192 MHz |  |  | ±20ppm | - | 0.031" (0.80mm) |  | 1 (Unlimited) |  |  | -20°C ~ 70°C | HCMOS, LVCMOS |  | 4-SMD, No Lead | Strip |  | 10777008 | SiT1602B | 0.079" L x 0.063" W (2.00mm x 1.60mm) | 2.25V ~ 3.63V |  | 6000 | https://www.unikeyic.com/media/datasheet/09/2b/07fd/09/067c4831c52352c3369728a3244c9305.pdf | https://www.unikeyic.com/products/other-oscillator/sit1602bc-71-xxn-8-192000/12928227.html
SIT1602BC-71-XXS-74.176000 | SiTime | 10+: 0.7687 35+: 0.6678 100+: 0.5892 1,000+: 0.5427 4,000+: 0.4962 | Oscillator, 2.25V~3.63V, ±20ppm, 74.176MHz, QFN, SMD, 2mm × 1.6mm × 800μm | [25 empty] | 6000 | https://www.unikeyic.com/media/datasheet/09/2b/07fd/09/067c4831c52352c3369728a3244c9305.pdf | https://www.unikeyic.com/products/other-oscillator/sit1602bc-71-xxs-74-176000/1998878.html
SIT1602BC-72-18E-26.000000D | SiTime | 10: 0.7687 35: 0.6678 100: 0.5892 1,000: 0.5427 4,000: 0.4962 | Oscillator 1.8V ±25ppm 26MHz SMD 2mm × 1.6mm × 800μm |  |  |  |  | 26MHz | ±25ppm | - |  |  |  | 2mm*1.6mm*800μm |  | -20℃~70℃ | 1.8V | [5 empty] | On sale |  |  |  |  | SIT1602BC-72-18E-26.000000D SiTime | 6000 | https://www.unikeyic.com/media/datasheet/df/4d/61ab/df/8a60b114c688c88f8c9902cf260b3653.pdf | https://www.unikeyic.com/products/other-oscillator/sit1602bc-72-18e-26-000000d/4733810.html
SIT1602BC-72-18E-66.666600 | SiTime | 10+: 0.7687 35+: 0.6678 100+: 0.5892 1,000+: 0.5427 4,000+: 0.4962 | Oscillator 66.6666MHz ±25ppm 1.8V QFN SMD 2mm × 1.6mm × 800μm | [25 empty] | 6000 | https://www.unikeyic.com/media/datasheet/09/2b/07fd/09/067c4831c52352c3369728a3244c9305.pdf | https://www.unikeyic.com/products/other-oscillator/sit1602bc-72-18e-66-666600/2559569.html
SIT1602BC-72-18E-7.372800E | SiTime | 10+: 0.7687 35+: 0.6678 100+: 0.5892 1,000+: 0.5427 4,000+: 0.4962 | Oscillator, SMD, 7.3728MHz ±25ppm 1.8V 2mm × 1.6mm × 800μm | [25 empty] | 6000 | https://www.unikeyic.com/media/datasheet/09/2b/07fd/09/067c4831c52352c3369728a3244c9305.pdf | https://www.unikeyic.com/products/other-oscillator/sit1602bc-72-18e-7-372800e/4762097.html
SIT1602BC-72-18N-27.000000 | SiTime | 10+: 0.7687 35+: 0.6678 100+: 0.5892 1,000+: 0.5427 4,000+: 0.4962 | Oscillator 27MHz ±25ppm 1.8V QFN SMD 2mm × 1.6mm × 800μm | [25 empty] | 6000 | https://www.unikeyic.com/media/datasheet/09/2b/07fd/09/067c4831c52352c3369728a3244c9305.pdf | https://www.unikeyic.com/products/other-oscillator/sit1602bc-72-18n-27-000000/4025862.html
SIT1602BC-72-18N-66.000000 | SiTime | 10: 0.7687 35: 0.6678 100: 0.5892 1,000: 0.5427 4,000: 0.4962 | 1.8V ±25ppm 66MHz QFN SMD mount 2mm*1.6mm*800μm | MEMS |  | 4.1mA |  | 66 MHz |  |  | ±25ppm | - | 0.031" (0.80mm) |  | 1 (Unlimited) |  |  | -20°C ~ 70°C | HCMOS, LVCMOS |  | 4-SMD, No Lead | Strip |  | 10768326 | SiT1602B | 0.079" L x 0.063" W (2.00mm x 1.60mm) | 1.8V |  | 6000 | https://www.unikeyic.com/media/datasheet/09/2b/07fd/09/067c4831c52352c3369728a3244c9305.pdf | https://www.unikeyic.com/products/other-oscillator/sit1602bc-72-18n-66-000000/4723600.html
SIT1602BC-72-18N-66.600000 | SiTime | 10+: 0.7687 35+: 0.6678 100+: 0.5892 1,000+: 0.5427 4,000+: 0.4962 | Oscillator, 66.6MHz, ±25ppm, 1.8V, QFN, SMD, 2mm × 1.6mm × 800μm | [25 empty] | 6000 | https://www.unikeyic.com/media/datasheet/09/2b/07fd/09/067c4831c52352c3369728a3244c9305.pdf | https://www.unikeyic.com/products/other-oscillator/sit1602bc-72-18n-66-600000/2563338.html
SIT1602BC-72-18N-8.192000D | SiTime | 10+: 0.7687 35+: 0.6678 100+: 0.5892 1,000+: 0.5427 4,000+: 0.4962 | Oscillator, SMD, 8.192MHz ±25ppm 1.8V, 2mm × 1.6mm × 800μm | [25 empty] | 6000 | https://www.unikeyic.com/media/datasheet/09/2b/07fd/09/067c4831c52352c3369728a3244c9305.pdf | https://www.unikeyic.com/products/other-oscillator/sit1602bc-72-18n-8-192000d/3713617.html
SIT1602BC-72-18S-12.000000D | SiTime | 10: 0.7687 35: 0.6678 100: 0.5892 1,000: 0.5427 4,000: 0.4962 | 1.8V ±25ppm 12MHz SMD 2mm × 1.6mm × 800μm |  |  |  |  | 12MHz | ±25ppm | - |  |  |  | 2mm*1.6mm*800μm |  | -20℃~70℃ | 1.8V | [5 empty] | On sale |  |  |  |  | SIT1602BC-72-18S-12.000000D SiTime | 6000 | https://www.unikeyic.com/media/datasheet/df/4d/61ab/df/8a60b114c688c88f8c9902cf260b3653.pdf | https://www.unikeyic.com/products/other-oscillator/sit1602bc-72-18s-12-000000d/4488961.html
SIT1602BC-72-18S-25.000000E | SiTime | 10+: 0.7687 35+: 0.6678 100+: 0.5892 1,000+: 0.5427 4,000+: 0.4962 | Oscillator, SMD, 25MHz ±25ppm 1.8V 2mm × 1.6mm × 800μm | [25 empty] | 6000 | https://www.unikeyic.com/media/datasheet/09/2b/07fd/09/067c4831c52352c3369728a3244c9305.pdf | https://www.unikeyic.com/products/other-oscillator/sit1602bc-72-18s-25-000000e/16731543.html
SIT1602BC-72-18S-33.333300D | SiTime | 10: 0.7687 35: 0.6678 100: 0.5892 1,000: 0.5427 4,000: 0.4962 | 1.8V ±25ppm 33.3333MHz Oscillator, SMD, 2mm × 1.6mm × 800μm |  |  |  |  | 33.3333MHz | ±25ppm | - |  |  |  | 2mm*1.6mm*800μm |  | -20℃~70℃ | 1.8V | [5 empty] | On sale |  |  |  |  | SIT1602BC-72-18S-33.333300D SiTime | 6000 | https://www.unikeyic.com/media/datasheet/df/4d/61ab/df/8a60b114c688c88f8c9902cf260b3653.pdf | https://www.unikeyic.com/products/other-oscillator/sit1602bc-72-18s-33-333300d/4994352.html
SIT1602BC-72-18S-33.333300E | SiTime | 10: 0.7687 35: 0.6678 100: 0.5892 1,000: 0.5427 4,000: 0.4962 | 1.8V ±25ppm 33.3333MHz Oscillator, SMD, 2mm × 1.6mm × 800μm |  |  |  |  | 33.3333MHz | ±25ppm | - |  |  |  | 2mm*1.6mm*800μm |  | -20℃~70℃ | 1.8V | [5 empty] | On sale |  |  |  |  | SIT1602BC-72-18S-33.333300E SiTime | 6000 | https://www.unikeyic.com/media/datasheet/09/2b/07fd/09/067c4831c52352c3369728a3244c9305.pdf | https://www.unikeyic.com/products/other-oscillator/sit1602bc-72-18s-33-333300e/15972678.html
SIT1602BC-72-18S-35.840000E | SiTime | 10: 0.7687 35: 0.6678 100: 0.5892 1,000: 0.5427 4,000: 0.4962 | 1.8V ±25ppm 35.84MHz SMD mount 2mm*1.6mm*800μm |  |  |  | SIT1602BC-72-18S-35.840000E SiTime | 35.84MHz | ±25ppm | - |  |  |  | 2mm*1.6mm*800μm |  | -20℃~70℃ | 1.8V | [5 empty] | On sale | [5 empty] | 6000 | https://www.unikeyic.com/media/datasheet/09/2b/07fd/09/067c4831c52352c3369728a3244c9305.pdf | https://www.unikeyic.com/products/other-oscillator/sit1602bc-72-18s-35-840000e/14600382.html
SIT1602BC-72-18S-66.666660E | SiTime | 10: 0.7687 35: 0.6678 100: 0.5892 1,000: 0.5427 4,000: 0.4962 | 1.8V ±25ppm 66.66666MHz SMD mount 2mm*1.6mm*800μm |  |  |  |  | 66.66666MHz | ±25ppm | - |  |  |  | 2mm*1.6mm*800μm |  | -20℃~70℃ | 1.8V | [5 empty] | On sale |  |  |  |  | SIT1602BC-72-18S-66.666660E SiTime | 6000 | https://www.unikeyic.com/media/datasheet/df/4d/61ab/df/8a60b114c688c88f8c9902cf260b3653.pdf | https://www.unikeyic.com/products/other-oscillator/sit1602bc-72-18s-66-666660e/5214188.html
SIT1602BC-72-25E-33.333300 | SiTime | 10: 0.7687 35: 0.6678 100: 0.5892 1,000: 0.5427 4,000: 0.4962 | 2.5V ±25ppm 33.3333MHz QFN SMD mount 2mm*1.6mm*800μm | MEMS |  | 4.2mA |  | 33.3333 MHz |  |  | ±25ppm | Enable/Disable | 0.031" (0.80mm) |  | 1 (Unlimited) |  |  | -20°C ~ 70°C | HCMOS, LVCMOS |  | 4-SMD, No Lead | Strip |  | 10808129 | SiT1602B | 0.079" L x 0.063" W (2.00mm x 1.60mm) | 2.5V |  | 6000 | https://www.unikeyic.com/media/datasheet/09/2b/07fd/09/067c4831c52352c3369728a3244c9305.pdf | https://www.unikeyic.com/products/other-oscillator/sit1602bc-72-25e-33-333300/13146657.html
SIT1602BC-72-25N-30.000000E | SiTime | 10+: 0.7687 35+: 0.6678 100+: 0.5892 1,000+: 0.5427 4,000+: 0.4962 | Oscillator 2.5V ±25ppm 30MHz SMD 2mm × 1.6mm × 800μm | [25 empty] | 6000 | https://www.unikeyic.com/media/datasheet/09/2b/07fd/09/067c4831c52352c3369728a3244c9305.pdf | https://www.unikeyic.com/products/other-oscillator/sit1602bc-72-25n-30-000000e/4272181.html
SIT1602BC-72-25N-60.000000E | SiTime | 10+: 0.7687 35+: 0.6678 100+: 0.5892 1,000+: 0.5427 4,000+: 0.4962 | 2.5V ±25ppm 60MHz SMD 2mm × 1.6mm × 800μm | [25 empty] | 6000 | https://www.unikeyic.com/media/datasheet/09/2b/07fd/09/067c4831c52352c3369728a3244c9305.pdf | https://www.unikeyic.com/products/other-oscillator/sit1602bc-72-25n-60-000000e/16221755.html
SIT1602BC-72-25N-62.500000D | SiTime | 10: 0.7687 35: 0.6678 100: 0.5892 1,000: 0.5427 4,000: 0.4962 | 2.5V ±25ppm 62.5MHz Oscillator, SMD, 2mm × 1.6mm × 800μm |  |  |  | SIT1602BC-72-25N-62.500000D SiTime | 62.5MHz | ±25ppm | - |  |  |  | 2mm*1.6mm*800μm |  | -20℃~70℃ | 2.5V | [5 empty] | On sale | [5 empty] | 6000 | https://www.unikeyic.com/media/datasheet/df/4d/61ab/df/8a60b114c688c88f8c9902cf260b3653.pdf | https://www.unikeyic.com/products/other-oscillator/sit1602bc-72-25n-62-500000d/5189286.html
SIT1602BC-72-25N-66.660000E | SiTime | 10+: 0.7687 35+: 0.6678 100+: 0.5892 1,000+: 0.5427 4,000+: 0.4962 | Voltage Reference 2.5V ±25ppm 66.66MHz SMD 2mm × 1.6mm × 800μm | [25 empty] | 6000 | https://www.unikeyic.com/media/datasheet/df/4d/61ab/df/8a60b114c688c88f8c9902cf260b3653.pdf | https://www.unikeyic.com/products/other-oscillator/sit1602bc-72-25n-66-660000e/4318723.html
SIT1602BC-72-25N-74.176000 | SiTime | 10+: 0.7687 35+: 0.6678 100+: 0.5892 1,000+: 0.5427 4,000+: 0.4962 | Oscillator, 2.5V ±25ppm, 74.176MHz, QFN, SMD, 2mm × 1.6mm × 800μm | [25 empty] | 6000 | https://www.unikeyic.com/media/datasheet/09/2b/07fd/09/067c4831c52352c3369728a3244c9305.pdf | https://www.unikeyic.com/products/other-oscillator/sit1602bc-72-25n-74-176000/1937898.html
SIT1602BC-72-25S-26.000000E | SiTime | 10+: 0.7687 35+: 0.6678 100+: 0.5892 1,000+: 0.5427 4,000+: 0.4962 | Voltage Reference 2.5V ±25ppm 26MHz SMD 2mm × 1.6mm × 800μm | [25 empty] | 6000 | https://www.unikeyic.com/media/datasheet/09/2b/07fd/09/067c4831c52352c3369728a3244c9305.pdf | https://www.unikeyic.com/products/other-oscillator/sit1602bc-72-25s-26-000000e/14981862.html
SIT1602BC-72-25S-33.333000 | SiTime | 10: 0.7687 35: 0.6678 100: 0.5892 1,000: 0.5427 4,000: 0.4962 | 2.5V ±25ppm 33.333MHz QFN SMD mount 2mm*1.6mm*800μm | MEMS |  | 4.2mA |  | 33.333 MHz |  |  | ±25ppm | Standby (Power Down) | 0.031" (0.80mm) |  | 1 (Unlimited) |  |  | -20°C ~ 70°C | HCMOS, LVCMOS |  | 4-SMD, No Lead | Strip |  |  | SiT1602B | 0.079" L x 0.063" W (2.00mm x 1.60mm) | 2.5V |  | 6000 | https://www.unikeyic.com/media/datasheet/09/2b/07fd/09/067c4831c52352c3369728a3244c9305.pdf | https://www.unikeyic.com/products/other-oscillator/sit1602bc-72-25s-33-333000/1868312.html
SIT1602BC-72-25S-66.660000D | SiTime | 10: 0.7687 35: 0.6678 100: 0.5892 1,000: 0.5427 4,000: 0.4962 | Oscillator 2.5V ±25ppm 66.66MHz SMD 2mm × 1.6mm × 800μm |  |  |  |  | 66.66MHz | ±25ppm | - |  |  |  | 2mm*1.6mm*800μm |  | -20℃~70℃ | 2.5V | [5 empty] | On sale |  |  |  |  | SIT1602BC-72-25S-66.660000D SiTime | 6000 | https://www.unikeyic.com/media/datasheet/09/2b/07fd/09/067c4831c52352c3369728a3244c9305.pdf | https://www.unikeyic.com/products/other-oscillator/sit1602bc-72-25s-66-660000d/4707593.html
SIT1602BC-72-25S-77.760000D | SiTime | 10+: 0.7687 35+: 0.6678 100+: 0.5892 1,000+: 0.5427 4,000+: 0.4962 | Oscillator, SMD 2.5V ±25ppm 77.76MHz 2mm × 1.6mm × 800μm | [25 empty] | 6000 | https://www.unikeyic.com/media/datasheet/09/2b/07fd/09/067c4831c52352c3369728a3244c9305.pdf | https://www.unikeyic.com/products/other-oscillator/sit1602bc-72-25s-77-760000d/13542383.html
SIT1602BC-72-25S-8.192000E | SiTime | 10+: 0.7687 35+: 0.6678 100+: 0.5892 1,000+: 0.5427 4,000+: 0.4962 | Voltage Reference, SMD, 2.5V ±25ppm 8.192MHz, 2mm × 1.6mm × 800μm | [25 empty] | 6000 | https://www.unikeyic.com/media/datasheet/df/4d/61ab/df/8a60b114c688c88f8c9902cf260b3653.pdf | https://www.unikeyic.com/products/other-oscillator/sit1602bc-72-25s-8-192000e/5347717.html
SIT1602BC-72-33E-31.250000E | SiTime | 10+: 0.7687 35+: 0.6678 100+: 0.5892 1,000+: 0.5427 4,000+: 0.4962 | Oscillator, 31.25MHz ±25ppm 3.3V SMD 2mm × 1.6mm × 800μm | [25 empty] | 6000 | https://www.unikeyic.com/media/datasheet/09/2b/07fd/09/067c4831c52352c3369728a3244c9305.pdf | https://www.unikeyic.com/products/other-oscillator/sit1602bc-72-33e-31-250000e/15873668.html
SIT1602BC-72-33E-37.500000E | SiTime | 10: 0.7687 35: 0.6678 100: 0.5892 1,000: 0.5427 4,000: 0.4962 | 3.3V ±25ppm 37.5MHz SMD mount 2mm*1.6mm*800μm |  |  |  |  | 37.5MHz | ±25ppm | - |  |  |  | 2mm*1.6mm*800μm |  | -20℃~70℃ | 3.3V | [5 empty] | On sale |  |  |  |  | SIT1602BC-72-33E-37.500000E SiTime | 6000 | https://www.unikeyic.com/media/datasheet/09/2b/07fd/09/067c4831c52352c3369728a3244c9305.pdf | https://www.unikeyic.com/products/other-oscillator/sit1602bc-72-33e-37-500000e/13239792.html
SIT1602BC-72-33E-6.000000 | SiTime | 5: 0.6491 35: 0.5724 100: 0.5427 500: 0.4962 | 3.3V ±25ppm 6MHz QFN SMD mount 2mm*1.6mm*800μm | MEMS |  | 4.5mA |  | 6 MHz |  |  | ±25ppm | Enable/Disable | 0.031" (0.80mm) |  | 1 (Unlimited) |  |  | -20°C ~ 70°C | HCMOS, LVCMOS |  | 4-SMD, No Lead | Strip |  | 10767124 | SiT1602B | 0.079" L x 0.063" W (2.00mm x 1.60mm) | 3.3V |  | 6000 | https://www.unikeyic.com/media/datasheet/09/2b/07fd/09/067c4831c52352c3369728a3244c9305.pdf | https://www.unikeyic.com/products/other-oscillator/sit1602bc-72-33e-6-000000/5278715.html
SIT1602BC-72-33E-66.666600E | SiTime | 10+: 0.7687 35+: 0.6678 100+: 0.5892 1,000+: 0.5427 4,000+: 0.4962 | Oscillator, 3.3V, ±25ppm, 66.6666MHz, SMD, 2mm × 1.6mm × 800μm | [25 empty] | 6000 | https://www.unikeyic.com/media/datasheet/09/2b/07fd/09/067c4831c52352c3369728a3244c9305.pdf | https://www.unikeyic.com/products/other-oscillator/sit1602bc-72-33e-66-666600e/13573221.html
SIT1602BC-72-33N-20.000000E | SiTime | 10+: 0.7687 35+: 0.6678 100+: 0.5892 1,000+: 0.5427 4,000+: 0.4962 | Oscillator, SMD, 20MHz ±25ppm 3.3V 2mm × 1.6mm × 800μm | [25 empty] | 6000 | https://www.unikeyic.com/media/datasheet/df/4d/61ab/df/8a60b114c688c88f8c9902cf260b3653.pdf | https://www.unikeyic.com/products/other-oscillator/sit1602bc-72-33n-20-000000e/3759006.html
SIT1602BC-72-33N-40.500000E | SiTime | 10+: 0.7687 35+: 0.6678 100+: 0.5892 1,000+: 0.5427 4,000+: 0.4962 | Voltage Reference 3.3V ±25ppm 40.5MHz SMD 2mm × 1.6mm × 800μm | [25 empty] | 6000 | https://www.unikeyic.com/media/datasheet/09/2b/07fd/09/067c4831c52352c3369728a3244c9305.pdf | https://www.unikeyic.com/products/other-oscillator/sit1602bc-72-33n-40-500000e/14946452.html
SIT1602BC-72-33N-60.000000 | SiTime | 10: 0.7687 35: 0.6678 100: 0.5892 1,000: 0.5427 4,000: 0.4962 | 3.3V ±25ppm 60MHz Oscillator, QFN SMD 2mm × 1.6mm × 800μm | MEMS |  | 4.5mA |  | 60 MHz |  |  | ±25ppm | - | 0.031" (0.80mm) |  | 1 (Unlimited) |  |  | -20°C ~ 70°C | HCMOS, LVCMOS |  | 4-SMD, No Lead | Strip |  |  | SiT1602B | 0.079" L x 0.063" W (2.00mm x 1.60mm) | 3.3V |  | 6000 | https://www.unikeyic.com/media/datasheet/09/2b/07fd/09/067c4831c52352c3369728a3244c9305.pdf | https://www.unikeyic.com/products/other-oscillator/sit1602bc-72-33n-60-000000/3791881.html
SIT1602BC-72-33N-75.000000E | SiTime | 10: 0.7687 35: 0.6678 100: 0.5892 1,000: 0.5427 4,000: 0.4962 | 3.3V ±25ppm 75MHz SMD 2mm × 1.6mm × 800μm |  |  |  | SIT1602BC-72-33N-75.000000E SiTime | 75MHz | ±25ppm | - |  |  |  | 2mm*1.6mm*800μm |  | -20℃~70℃ | 3.3V | [5 empty] | On sale | [5 empty] | 6000 | https://www.unikeyic.com/media/datasheet/09/2b/07fd/09/067c4831c52352c3369728a3244c9305.pdf | https://www.unikeyic.com/products/other-oscillator/sit1602bc-72-33n-75-000000e/13090184.html
SIT1602BC-72-33S-33.333330D | SiTime | 10+: 0.7687 35+: 0.6678 100+: 0.5892 1,000+: 0.5427 4,000+: 0.4962 | Oscillator 33.33333MHz ±25ppm 3.3V SMD 2mm × 1.6mm × 800μm | [25 empty] | 6000 | https://www.unikeyic.com/media/datasheet/df/4d/61ab/df/8a60b114c688c88f8c9902cf260b3653.pdf | https://www.unikeyic.com/products/other-oscillator/sit1602bc-72-33s-33-333330d/4642186.html
SIT1602BC-72-33S-37.500000D | SiTime | 10: 0.7687 35: 0.6678 100: 0.5892 1,000: 0.5427 4,000: 0.4962 | 3.3V ±25ppm 37.5MHz SMD mount 2mm*1.6mm*800μm |  |  |  |  | 37.5MHz | ±25ppm | - |  |  |  | 2mm*1.6mm*800μm |  | -20℃~70℃ | 3.3V | [5 empty] | On sale |  |  |  |  | SIT1602BC-72-33S-37.500000D SiTime | 6000 | https://www.unikeyic.com/media/datasheet/09/2b/07fd/09/067c4831c52352c3369728a3244c9305.pdf | https://www.unikeyic.com/products/other-oscillator/sit1602bc-72-33s-37-500000d/3092772.html
SIT1602BC-72-33S-38.400000 | SiTime | 10: 0.7687 35: 0.6678 100: 0.5892 1,000: 0.5427 4,000: 0.4962 | 3.3V ±25ppm 38.4MHz QFN SMD mount 2mm*1.6mm*800μm | MEMS |  | 4.5mA |  | 38.4 MHz |  |  | ±25ppm | Standby (Power Down) | 0.031" (0.80mm) |  | 1 (Unlimited) |  |  | -20°C ~ 70°C | HCMOS, LVCMOS |  | 4-SMD, No Lead | Strip |  | 10807920 | SiT1602B | 0.079" L x 0.063" W (2.00mm x 1.60mm) | 3.3V |  | 6000 | https://www.unikeyic.com/media/datasheet/09/2b/07fd/09/067c4831c52352c3369728a3244c9305.pdf | https://www.unikeyic.com/products/other-oscillator/sit1602bc-72-33s-38-400000/3643381.html
SIT1602BC-72-33S-40.500000 | SiTime | 10: 0.7687 35: 0.6678 100: 0.5892 1,000: 0.5427 4,000: 0.4962 | 3.3V ±25ppm 40.5MHz QFN SMD mount 2mm*1.6mm*800μm | MEMS |  | 4.5mA |  | 40.5 MHz |  |  | ±25ppm | Standby (Power Down) | 0.031" (0.80mm) |  | 1 (Unlimited) |  |  | -20°C ~ 70°C | HCMOS, LVCMOS |  | 4-SMD, No Lead | Strip |  | 10774905 | SiT1602B | 0.079" L x 0.063" W (2.00mm x 1.60mm) | 3.3V |  | 6000 | https://www.unikeyic.com/media/datasheet/09/2b/07fd/09/067c4831c52352c3369728a3244c9305.pdf | https://www.unikeyic.com/products/other-oscillator/sit1602bc-72-33s-40-500000/13282116.html
SIT1602BC-72-33S-40.500000E | SiTime | 10+: 0.7687 35+: 0.6678 100+: 0.5892 1,000+: 0.5427 4,000+: 0.4962 | Voltage Reference 3.3V ±25ppm 40.5MHz SMD 2mm × 1.6mm × 800μm | [25 empty] | 6000 | https://www.unikeyic.com/media/datasheet/09/2b/07fd/09/067c4831c52352c3369728a3244c9305.pdf | https://www.unikeyic.com/products/other-oscillator/sit1602bc-72-33s-40-500000e/3369765.html
SIT1602BC-72-33S-7.372800 | SiTime | 10+: 0.7687 35+: 0.6678 100+: 0.5892 1,000+: 0.5427 4,000+: 0.4962 | QFN, 7.3728MHz ±25ppm, 3.3V, SMD, 2mm × 1.6mm × 800μm | [25 empty] | 6000 | https://www.unikeyic.com/media/datasheet/09/2b/07fd/09/067c4831c52352c3369728a3244c9305.pdf | https://www.unikeyic.com/products/other-oscillator/sit1602bc-72-33s-7-372800/15379063.html
SIT1602BC-72-XXE-25.000000 | SiTime | 10+: 0.7687 35+: 0.6678 100+: 0.5892 1,000+: 0.5427 4,000+: 0.4962 | 2.25V~3.63V ±25ppm 25MHz QFN SMD 2mm × 1.6mm × 800μm | [25 empty] | 6000 | https://www.unikeyic.com/media/datasheet/09/2b/07fd/09/067c4831c52352c3369728a3244c9305.pdf | https://www.unikeyic.com/products/other-oscillator/sit1602bc-72-xxe-25-000000/4073967.html
SIT1602BC-72-XXE-33.000000 | SiTime | 10: 0.7687 35: 0.6678 100: 0.5892 1,000: 0.5427 4,000: 0.4962 | 2.25V~3.63V ±25ppm 33MHz QFN SMD mount 2mm*1.6mm*800μm | MEMS |  | 4.5mA |  | 33 MHz |  |  | ±25ppm | Enable/Disable | 0.031" (0.80mm) |  | 1 (Unlimited) |  |  | -20°C ~ 70°C | HCMOS, LVCMOS |  | 4-SMD, No Lead | Strip |  |  | SiT1602B | 0.079" L x 0.063" W (2.00mm x 1.60mm) | 2.25V ~ 3.63V |  | 6000 | https://www.unikeyic.com/media/datasheet/09/2b/07fd/09/067c4831c52352c3369728a3244c9305.pdf | https://www.unikeyic.com/products/other-oscillator/sit1602bc-72-xxe-33-000000/3502820.html
SIT1602BC-72-XXE-35.840000E | SiTime | 10+: 0.7687 35+: 0.6678 100+: 0.5892 1,000+: 0.5427 4,000+: 0.4962 | Oscillator, SMD, 35.84MHz ±25ppm 2.25V~3.63V 2mm × 1.6mm × 800μm | [25 empty] | 6000 | https://www.unikeyic.com/media/datasheet/df/4d/61ab/df/8a60b114c688c88f8c9902cf260b3653.pdf | https://www.unikeyic.com/products/other-oscillator/sit1602bc-72-xxe-35-840000e/15871013.html
SIT1602BC-72-XXE-38.000000E | SiTime | 10: 0.7687 35: 0.6678 100: 0.5892 1,000: 0.5427 4,000: 0.4962 | 2.25V~3.63V ±25ppm 38MHz SMD Oscillator, 2mm × 1.6mm × 800μm |  |  |  |  | 38MHz | ±25ppm | - |  |  |  | 2mm*1.6mm*800μm |  | -20℃~70℃ | 2.25V~3.63V | [5 empty] | On sale |  |  |  |  | SIT1602BC-72-XXE-38.000000E SiTime | 6000 | https://www.unikeyic.com/media/datasheet/09/2b/07fd/09/067c4831c52352c3369728a3244c9305.pdf | https://www.unikeyic.com/products/other-oscillator/sit1602bc-72-xxe-38-000000e/4769760.html
SIT1602BC-72-XXE-54.000000E | SiTime | 10+: 0.7687 35+: 0.6678 100+: 0.5892 1,000+: 0.5427 4,000+: 0.4962 | Oscillator, SMD, 2.25V~3.63V, ±25ppm, 54MHz, 2mm × 1.6mm × 800μm | [25 empty] | 6000 | https://www.unikeyic.com/media/datasheet/09/2b/07fd/09/067c4831c52352c3369728a3244c9305.pdf | https://www.unikeyic.com/products/other-oscillator/sit1602bc-72-xxe-54-000000e/3399870.html
SIT1602BC-72-XXE-66.666000E | SiTime | 10: 0.7687 35: 0.6678 100: 0.5892 1,000: 0.5427 4,000: 0.4962 | 2.25V~3.63V ±25ppm 66.666MHz SMD mount 2mm*1.6mm*800μm |  |  |  | SIT1602BC-72-XXE-66.666000E SiTime | 66.666MHz | ±25ppm | - |  |  |  | 2mm*1.6mm*800μm |  | -20℃~70℃ | 2.25V~3.63V | [5 empty] | On sale | [5 empty] | 6000 | https://www.unikeyic.com/media/datasheet/df/4d/61ab/df/8a60b114c688c88f8c9902cf260b3653.pdf | https://www.unikeyic.com/products/other-oscillator/sit1602bc-72-xxe-66-666000e/14676800.html
SIT1602BC-72-XXE-7.372800D | SiTime | 10+: 0.7687 35+: 0.6678 100+: 0.5892 1,000+: 0.5427 4,000+: 0.4962 | Oscillator, SMD, 2.25V~3.63V ±25ppm 7.3728MHz 2mm × 1.6mm × 800μm | [25 empty] | 6000 | https://www.unikeyic.com/media/datasheet/09/2b/07fd/09/067c4831c52352c3369728a3244c9305.pdf | https://www.unikeyic.com/products/other-oscillator/sit1602bc-72-xxe-7-372800d/3956951.html
SIT1602BC-72-XXE-77.760000E | SiTime | 10: 0.7687 35: 0.6678 100: 0.5892 1,000: 0.5427 4,000: 0.4962 | Oscillator 2.25V~3.63V ±25ppm 77.76MHz SMD 2mm × 1.6mm × 800μm |  |  |  |  | 77.76MHz | ±25ppm | - |  |  |  | 2mm*1.6mm*800μm |  | -20℃~70℃ | 2.25V~3.63V | [5 empty] | On sale |  |  |  |  | SIT1602BC-72-XXE-77.760000E SiTime | 6000 | https://www.unikeyic.com/media/datasheet/09/2b/07fd/09/067c4831c52352c3369728a3244c9305.pdf | https://www.unikeyic.com/products/other-oscillator/sit1602bc-72-xxe-77-760000e/14730122.html
SIT1602BC-72-XXN-19.200000E | SiTime | 10+: 0.7687 35+: 0.6678 100+: 0.5892 1,000+: 0.5427 4,000+: 0.4962 | Oscillator, SMD, 2.25V~3.63V ±25ppm 19.2MHz 2mm × 1.6mm × 800μm | [25 empty] | 6000 | https://www.unikeyic.com/media/datasheet/09/2b/07fd/09/067c4831c52352c3369728a3244c9305.pdf | https://www.unikeyic.com/products/other-oscillator/sit1602bc-72-xxn-19-200000e/4065494.html
SIT1602BC-72-XXN-33.333300E | SiTime | 10: 0.7687 35: 0.6678 100: 0.5892 1,000: 0.5427 4,000: 0.4962 | 2.25V~3.63V ±25ppm 33.3333MHz SMD mount 2mm*1.6mm*800μm |  |  |  |  | 33.3333MHz | ±25ppm | - |  |  |  | 2mm*1.6mm*800μm |  | -20℃~70℃ | 2.25V~3.63V | [5 empty] | On sale |  |  |  |  | SIT1602BC-72-XXN-33.333300E SiTime | 6000 | https://www.unikeyic.com/media/datasheet/09/2b/07fd/09/067c4831c52352c3369728a3244c9305.pdf | https://www.unikeyic.com/products/other-oscillator/sit1602bc-72-xxn-33-333300e/3284384.html
SIT1602BC-72-XXN-40.000000E | SiTime | 10+: 0.7687 35+: 0.6678 100+: 0.5892 1,000+: 0.5427 4,000+: 0.4962 | Oscillator, 40MHz, ±25ppm, 2.25V~3.63V, SMD, 2mm × 1.6mm × 800μm | [25 empty] | 6000 | https://www.unikeyic.com/media/datasheet/09/2b/07fd/09/067c4831c52352c3369728a3244c9305.pdf | https://www.unikeyic.com/products/other-oscillator/sit1602bc-72-xxn-40-000000e/4407896.html
SIT1602BC-72-XXN-65.000000D | SiTime | 10+: 0.7687 35+: 0.6678 100+: 0.5892 1,000+: 0.5427 4,000+: 0.4962 | Oscillator 2.25V~3.63V ±25ppm 65MHz SMD 2mm × 1.6mm × 800μm | [25 empty] | 6000 | https://www.unikeyic.com/media/datasheet/09/2b/07fd/09/067c4831c52352c3369728a3244c9305.pdf | https://www.unikeyic.com/products/other-oscillator/sit1602bc-72-xxn-65-000000d/13029196.html
SIT1602BC-72-XXN-66.000000E | SiTime | 10: 0.7687 35: 0.6678 100: 0.5892 1,000: 0.5427 4,000: 0.4962 | 2.25V~3.63V ±25ppm 66MHz SMD 2mm × 1.6mm × 800μm |  |  |  | SIT1602BC-72-XXN-66.000000E SiTime | 66MHz | ±25ppm | - |  |  |  | 2mm*1.6mm*800μm |  | -20℃~70℃ | 2.25V~3.63V | [5 empty] | On sale | [5 empty] | 6000 | https://www.unikeyic.com/media/datasheet/09/2b/07fd/09/067c4831c52352c3369728a3244c9305.pdf | https://www.unikeyic.com/products/other-oscillator/sit1602bc-72-xxn-66-000000e/15913844.html
SIT1602BC-72-XXN-66.666600D | SiTime | 10: 0.7687 35: 0.6678 100: 0.5892 1,000: 0.5427 4,000: 0.4962 | 2.25V~3.63V ±25ppm 66.6666MHz SMD mount 2mm*1.6mm*800μm |  |  |  |  | 66.6666MHz | ±25ppm | - |  |  |  | 2mm*1.6mm*800μm |  | -20℃~70℃ | 2.25V~3.63V | [5 empty] | On sale |  |  |  |  | SIT1602BC-72-XXN-66.666600D SiTime | 6000 | https://www.unikeyic.com/media/datasheet/09/2b/07fd/09/067c4831c52352c3369728a3244c9305.pdf | https://www.unikeyic.com/products/other-oscillator/sit1602bc-72-xxn-66-666600d/4906209.html
SIT1602BC-72-XXS-18.432000D | SiTime | 10+: 0.7687 35+: 0.6678 100+: 0.5892 1,000+: 0.5427 4,000+: 0.4962 | Oscillator, SMD, 2.25V~3.63V, ±25ppm, 18.432MHz, 2mm × 1.6mm × 800μm | [25 empty] | 6000 | https://www.unikeyic.com/media/datasheet/09/2b/07fd/09/067c4831c52352c3369728a3244c9305.pdf | https://www.unikeyic.com/products/other-oscillator/sit1602bc-72-xxs-18-432000d/3934997.html
SIT1602BC-72-XXS-3.570000D | SiTime | 10+: 0.7687 35+: 0.6678 100+: 0.5892 1,000+: 0.5427 4,000+: 0.4962 | SMD Oscillator, 3.57MHz, ±25ppm, 2.25V~3.63V, 2mm × 1.6mm × 800μm | [25 empty] | 6000 | https://www.unikeyic.com/media/datasheet/df/4d/61ab/df/8a60b114c688c88f8c9902cf260b3653.pdf | https://www.unikeyic.com/products/other-oscillator/sit1602bc-72-xxs-3-570000d/15280712.html
SIT1602BC-72-XXS-33.330000D | SiTime | 10: 0.7687 35: 0.6678 100: 0.5892 1,000: 0.5427 4,000: 0.4962 | 2.25V~3.63V ±25ppm 33.33MHz SMD mount 2mm*1.6mm*800μm |  |  |  | SIT1602BC-72-XXS-33.330000D SiTime | 33.33MHz | ±25ppm | - |  |  |  | 2mm*1.6mm*800μm |  | -20℃~70℃ | 2.25V~3.63V | [5 empty] | On sale | [5 empty] | 6000 | https://www.unikeyic.com/media/datasheet/09/2b/07fd/09/067c4831c52352c3369728a3244c9305.pdf | https://www.unikeyic.com/products/other-oscillator/sit1602bc-72-xxs-33-330000d/15280878.html
SIT1602BC-72-XXS-4.096000 | SiTime | 10: 0.7687 35: 0.6678 100: 0.5892 1,000: 0.5427 4,000: 0.4962 | 2.25V~3.63V ±25ppm 4.096MHz QFN SMD mount 2mm*1.6mm*800μm | MEMS |  | 4.5mA |  | 4.096 MHz |  |  | ±25ppm | Standby (Power Down) | 0.031" (0.80mm) |  | 1 (Unlimited) |  |  | -20°C ~ 70°C | HCMOS, LVCMOS |  | 4-SMD, No Lead | Strip |  | 10810336 | SiT1602B | 0.079" L x 0.063" W (2.00mm x 1.60mm) | 2.25V ~ 3.63V |  | 6000 | https://www.unikeyic.com/media/datasheet/09/2b/07fd/09/067c4831c52352c3369728a3244c9305.pdf | https://www.unikeyic.com/products/other-oscillator/sit1602bc-72-xxs-4-096000/5200107.html
SIT1602BC-72-XXS-66.000000D | SiTime | 10+: 0.7687 35+: 0.6678 100+: 0.5892 1,000+: 0.5427 4,000+: 0.4962 | Oscillator 66MHz ±25ppm 2.25V~3.63V SMD 2mm × 1.6mm × 800μm | [25 empty] | 6000 | https://www.unikeyic.com/media/datasheet/df/4d/61ab/df/8a60b114c688c88f8c9902cf260b3653.pdf | https://www.unikeyic.com/products/other-oscillator/sit1602bc-72-xxs-66-000000d/14371135.html
SIT1602BC-72-XXS-7.372800D | SiTime | 10: 0.7687 35: 0.6678 100: 0.5892 1,000: 0.5427 4,000: 0.4962 | Oscillator 2.25V~3.63V ±25ppm 7.3728MHz SMD 2mm × 1.6mm × 800μm |  |  |  | SIT1602BC-72-XXS-7.372800D SiTime | 7.3728MHz | ±25ppm | - |  |  |  | 2mm*1.6mm*800μm |  | -20℃~70℃ | 2.25V~3.63V | [5 empty] | On sale | [5 empty] | 6000 | https://www.unikeyic.com/media/datasheet/df/4d/61ab/df/8a60b114c688c88f8c9902cf260b3653.pdf | https://www.unikeyic.com/products/other-oscillator/sit1602bc-72-xxs-7-372800d/4133252.html
SIT1602BC-73-18E-18.432000D | SiTime | 10: 0.7687 35: 0.6678 100: 0.5892 1,000: 0.5427 4,000: 0.4962 | 1.8V ±50ppm 18.432MHz SMD 2mm × 1.6mm × 800μm |  |  |  |  | 18.432MHz | ±50ppm | - |  |  |  | 2mm*1.6mm*800μm |  | -20℃~70℃ | 1.8V | [5 empty] | On sale |  |  |  |  | SIT1602BC-73-18E-18.432000D SiTime | 6000 | https://www.unikeyic.com/media/datasheet/09/2b/07fd/09/067c4831c52352c3369728a3244c9305.pdf | https://www.unikeyic.com/products/other-oscillator/sit1602bc-73-18e-18-432000d/14016036.html
SIT1602BC-73-18E-19.200000E | SiTime | 10: 0.7687 35: 0.6678 100: 0.5892 1,000: 0.5427 4,000: 0.4962 | Oscillator, 19.2MHz, ±50ppm, 1.8V, SMD, 2mm × 1.6mm × 800μm |  |  |  |  | 19.2MHz | ±50ppm | - |  |  |  | 2mm*1.6mm*800μm |  | -20℃~70℃ | 1.8V | [5 empty] | On sale |  |  |  |  | SIT1602BC-73-18E-19.200000E SiTime | 6000 | https://www.unikeyic.com/media/datasheet/df/4d/61ab/df/8a60b114c688c88f8c9902cf260b3653.pdf | https://www.unikeyic.com/products/other-oscillator/sit1602bc-73-18e-19-200000e/4833627.html
SIT1602BC-73-18E-33.300000D | SiTime | 10+: 0.7687 35+: 0.6678 100+: 0.5892 1,000+: 0.5427 4,000+: 0.4962 | Oscillator, 1.8V, ±50ppm, 33.3MHz, SMD, 2mm × 1.6mm × 800μm | [25 empty] | 6000 | https://www.unikeyic.com/media/datasheet/df/4d/61ab/df/8a60b114c688c88f8c9902cf260b3653.pdf | https://www.unikeyic.com/products/other-oscillator/sit1602bc-73-18e-33-300000d/14770956.html
SIT1602BC-73-18E-54.000000 | SiTime | 10+: 0.7687 35+: 0.6678 100+: 0.5892 1,000+: 0.5427 4,000+: 0.4962 | 1.8V ±50ppm 54MHz QFN SMD 2mm × 1.6mm × 800μm | [25 empty] | 6000 | https://www.unikeyic.com/media/datasheet/09/2b/07fd/09/067c4831c52352c3369728a3244c9305.pdf | https://www.unikeyic.com/products/other-oscillator/sit1602bc-73-18e-54-000000/4079140.html
SIT1602BC-73-18E-66.000000 | SiTime | 10+: 0.7687 35+: 0.6678 100+: 0.5892 1,000+: 0.5427 4,000+: 0.4962 | Oscillator, SMD QFN 2mm × 1.6mm × 800μm, 66MHz ±50ppm, 1.8V | [25 empty] | 6000 | https://www.unikeyic.com/media/datasheet/09/2b/07fd/09/067c4831c52352c3369728a3244c9305.pdf | https://www.unikeyic.com/products/other-oscillator/sit1602bc-73-18e-66-000000/1662586.html
SIT1602BC-73-18E-74.250000D | SiTime | 10: 0.7687 35: 0.6678 100: 0.5892 1,000: 0.5427 4,000: 0.4962 | Oscillator, 74.25MHz ±50ppm, 1.8V, SMD, 2mm × 1.6mm × 800μm |  |  |  | SIT1602BC-73-18E-74.250000D SiTime | 74.25MHz | ±50ppm | - |  |  |  | 2mm*1.6mm*800μm |  | -20℃~70℃ | 1.8V | [5 empty] | On sale | [5 empty] | 6000 | https://www.unikeyic.com/media/datasheet/df/4d/61ab/df/8a60b114c688c88f8c9902cf260b3653.pdf | https://www.unikeyic.com/products/other-oscillator/sit1602bc-73-18e-74-250000d/13536163.html
SIT1602BC-73-18N-28.636300 | SiTime | 10: 0.7687 35: 0.6678 100: 0.5892 1,000: 0.5427 4,000: 0.4962 | 1.8V ±50ppm 28.6363MHz QFN SMD mount 2mm*1.6mm*800μm | MEMS |  | 4.1mA |  | 28.6363 MHz |  |  | ±50ppm | - | 0.031" (0.80mm) |  | 1 (Unlimited) |  |  | -20°C ~ 70°C | HCMOS, LVCMOS |  | 4-SMD, No Lead | Strip |  |  | SiT1602B | 0.079" L x 0.063" W (2.00mm x 1.60mm) | 1.8V |  | 6000 | https://www.unikeyic.com/media/datasheet/09/2b/07fd/09/067c4831c52352c3369728a3244c9305.pdf | https://www.unikeyic.com/products/other-oscillator/sit1602bc-73-18n-28-636300/14751493.html
SIT1602BC-73-18N-33.000000 | SiTime | 10+: 0.7687 35+: 0.6678 100+: 0.5892 1,000+: 0.5427 4,000+: 0.4962 | 1.8V ±50ppm 33MHz QFN SMD 2mm × 1.6mm × 800μm | [25 empty] | 6000 | https://www.unikeyic.com/media/datasheet/09/2b/07fd/09/067c4831c52352c3369728a3244c9305.pdf | https://www.unikeyic.com/products/other-oscillator/sit1602bc-73-18n-33-000000/14044023.html
SIT1602BC-73-18N-37.500000E | SiTime | 10: 0.7687 35: 0.6678 100: 0.5892 1,000: 0.5427 4,000: 0.4962 | 1.8V ±50ppm 37.5MHz SMD 2mm × 1.6mm × 800μm |  |  |  |  | 37.5MHz | ±50ppm | - |  |  |  | 2mm*1.6mm*800μm |  | -20℃~70℃ | 1.8V | [5 empty] | On sale |  |  |  |  | SIT1602BC-73-18N-37.500000E SiTime | 6000 | https://www.unikeyic.com/media/datasheet/09/2b/07fd/09/067c4831c52352c3369728a3244c9305.pdf | https://www.unikeyic.com/products/other-oscillator/sit1602bc-73-18n-37-500000e/5327414.html
SIT1602BC-73-18N-72.000000 | SiTime | 10: 0.7687 35: 0.6678 100: 0.5892 1,000: 0.5427 4,000: 0.4962 | 1.8V ±50ppm 72MHz QFN SMD mount 2mm*1.6mm*800μm | MEMS |  | 4.1mA |  | 72 MHz |  |  | ±50ppm | - | 0.031" (0.80mm) |  | 1 (Unlimited) |  |  | -20°C ~ 70°C | HCMOS, LVCMOS |  | 4-SMD, No Lead | Strip |  | 10771838 | SiT1602B | 0.079" L x 0.063" W (2.00mm x 1.60mm) | 1.8V |  | 6000 | https://www.unikeyic.com/media/datasheet/09/2b/07fd/09/067c4831c52352c3369728a3244c9305.pdf | https://www.unikeyic.com/products/other-oscillator/sit1602bc-73-18n-72-000000/4519328.html
SIT1602BC-73-18N-75.000000E | SiTime | 10: 0.7687 35: 0.6678 100: 0.5892 1,000: 0.5427 4,000: 0.4962 | 1.8V ±50ppm 75MHz SMD 2mm × 1.6mm × 800μm |  |  |  | SIT1602BC-73-18N-75.000000E SiTime | 75MHz | ±50ppm | - |  |  |  | 2mm*1.6mm*800μm |  | -20℃~70℃ | 1.8V | [5 empty] | On sale | [5 empty] | 6000 | https://www.unikeyic.com/media/datasheet/09/2b/07fd/09/067c4831c52352c3369728a3244c9305.pdf | https://www.unikeyic.com/products/other-oscillator/sit1602bc-73-18n-75-000000e/16404276.html
SIT1602BC-73-18S-18.432000 | SiTime | 10+: 0.7687 35+: 0.6678 100+: 0.5892 1,000+: 0.5427 4,000+: 0.4962 | Oscillator, 18.432MHz ±50ppm 1.8V QFN SMD 2mm × 1.6mm × 800μm | [25 empty] | 6000 | https://www.unikeyic.com/media/datasheet/09/2b/07fd/09/067c4831c52352c3369728a3244c9305.pdf | https://www.unikeyic.com/products/other-oscillator/sit1602bc-73-18s-18-432000/4215804.html
SIT1602BC-73-18S-54.000000D | SiTime | 10: 0.7687 35: 0.6678 100: 0.5892 1,000: 0.5427 4,000: 0.4962 | 1.8V ±50ppm 54MHz SMD 2mm × 1.6mm × 800μm |  |  |  |  | 54MHz | ±50ppm | - |  |  |  | 2mm*1.6mm*800μm |  | -20℃~70℃ | 1.8V | [5 empty] | On sale |  |  |  |  | SIT1602BC-73-18S-54.000000D SiTime | 6000 | https://www.unikeyic.com/media/datasheet/df/4d/61ab/df/8a60b114c688c88f8c9902cf260b3653.pdf | https://www.unikeyic.com/products/other-oscillator/sit1602bc-73-18s-54-000000d/2925341.html
SIT1602BC-73-18S-66.666000 | SiTime | 10: 0.7687 35: 0.6678 100: 0.5892 1,000: 0.5427 4,000: 0.4962 | Oscillator 66.666MHz ±50ppm 1.8V QFN SMD 2mm × 1.6mm × 800μm | MEMS |  | 4.1mA |  | 66.666 MHz |  |  | ±50ppm | Standby (Power Down) | 0.031" (0.80mm) |  | 1 (Unlimited) |  |  | -20°C ~ 70°C | HCMOS, LVCMOS |  | 4-SMD, No Lead | Strip |  | 10775015 | SiT1602B | 0.079" L x 0.063" W (2.00mm x 1.60mm) | 1.8V |  | 6000 | https://www.unikeyic.com/media/datasheet/09/2b/07fd/09/067c4831c52352c3369728a3244c9305.pdf | https://www.unikeyic.com/products/other-oscillator/sit1602bc-73-18s-66-666000/15777290.html
SIT1602BC-73-18S-77.760000D | SiTime | 10: 0.7687 35: 0.6678 100: 0.5892 1,000: 0.5427 4,000: 0.4962 | 1.8V ±50ppm 77.76MHz SMD mount 2mm*1.6mm*800μm |  |  |  |  | 77.76MHz | ±50ppm | - |  |  |  | 2mm*1.6mm*800μm |  | -20℃~70℃ | 1.8V | [5 empty] | On sale |  |  |  |  | SIT1602BC-73-18S-77.760000D SiTime | 6000 | https://www.unikeyic.com/media/datasheet/09/2b/07fd/09/067c4831c52352c3369728a3244c9305.pdf | https://www.unikeyic.com/products/other-oscillator/sit1602bc-73-18s-77-760000d/2924183.html
SIT1602BC-73-25E-12.000000 | SiTime | 10: 0.7687 35: 0.6678 100: 0.5892 1,000: 0.5427 4,000: 0.4962 | 2.5V ±50ppm 12MHz QFN SMD mount 2mm*1.6mm*800μm | MEMS |  | 4.2mA |  | 12 MHz |  |  | ±50ppm | Enable/Disable | 0.031" (0.80mm) |  | 1 (Unlimited) |  |  | -20°C ~ 70°C | HCMOS, LVCMOS |  | 4-SMD, No Lead | Strip |  |  | SiT1602B | 0.079" L x 0.063" W (2.00mm x 1.60mm) | 2.5V |  | 6000 | https://www.unikeyic.com/media/datasheet/09/2b/07fd/09/067c4831c52352c3369728a3244c9305.pdf | https://www.unikeyic.com/products/other-oscillator/sit1602bc-73-25e-12-000000/2701559.html
SIT1602BC-73-25E-12.000000D | SiTime | 10: 0.7687 35: 0.6678 100: 0.5892 1,000: 0.5427 4,000: 0.4962 | Oscillator, 2.5V ±50ppm 12MHz SMD 2mm × 1.6mm × 800μm |  |  |  |  | 12MHz | ±50ppm | - |  |  |  | 2mm*1.6mm*800μm |  | -20℃~70℃ | 2.5V | [5 empty] | On sale |  |  |  |  | SIT1602BC-73-25E-12.000000D SiTime | 6000 | https://www.unikeyic.com/media/datasheet/09/2b/07fd/09/067c4831c52352c3369728a3244c9305.pdf | https://www.unikeyic.com/products/other-oscillator/sit1602bc-73-25e-12-000000d/16409705.html
SIT1602BC-73-25E-14.000000E | SiTime | 10+: 0.7687 35+: 0.6678 100+: 0.5892 1,000+: 0.5427 4,000+: 0.4962 | SMD Oscillator 2.5V ±50ppm 14MHz 2mm × 1.6mm × 800μm | [25 empty] | 6000 | https://www.unikeyic.com/media/datasheet/09/2b/07fd/09/067c4831c52352c3369728a3244c9305.pdf | https://www.unikeyic.com/products/other-oscillator/sit1602bc-73-25e-14-000000e/2819373.html
SIT1602BC-73-25E-25.000000E | SiTime | 10: 0.7687 35: 0.6678 100: 0.5892 1,000: 0.5427 4,000: 0.4962 | Oscillator 2.5V ±50ppm 25MHz SMD 2mm × 1.6mm × 800μm |  |  |  |  | 25MHz | ±50ppm | - |  |  |  | 2mm*1.6mm*800μm |  | -20℃~70℃ | 2.5V | [5 empty] | On sale |  |  |  |  | SIT1602BC-73-25E-25.000000E SiTime | 6000 | https://www.unikeyic.com/media/datasheet/09/2b/07fd/09/067c4831c52352c3369728a3244c9305.pdf | https://www.unikeyic.com/products/other-oscillator/sit1602bc-73-25e-25-000000e/16141197.html
SIT1602BC-73-25E-33.330000 | SiTime | 10+: 0.7687 35+: 0.6678 100+: 0.5892 1,000+: 0.5427 4,000+: 0.4962 | Oscillator 2.5V ±50ppm 33.33MHz QFN SMD 2mm × 1.6mm × 800μm | [25 empty] | 6000 | https://www.unikeyic.com/media/datasheet/09/2b/07fd/09/067c4831c52352c3369728a3244c9305.pdf | https://www.unikeyic.com/products/other-oscillator/sit1602bc-73-25e-33-330000/2574877.html
SIT1602BC-73-25E-50.000000 | SiTime | 10+: 0.7687 35+: 0.6678 100+: 0.5892 1,000+: 0.5427 4,000+: 0.4962 | Voltage Reference 2.5V ±50ppm 50MHz QFN SMD 2mm × 1.6mm × 800μm | [25 empty] | 6000 | https://www.unikeyic.com/media/datasheet/09/2b/07fd/09/067c4831c52352c3369728a3244c9305.pdf | https://www.unikeyic.com/products/other-oscillator/sit1602bc-73-25e-50-000000/1782722.html
SIT1602BC-73-25E-66.000000 | SiTime | 10+: 0.7687 35+: 0.6678 100+: 0.5892 1,000+: 0.5427 4,000+: 0.4962 | Voltage Reference 2.5V ±50ppm 66MHz QFN SMD 2mm × 1.6mm × 800μm | [25 empty] | 6000 | https://www.unikeyic.com/media/datasheet/09/2b/07fd/09/067c4831c52352c3369728a3244c9305.pdf | https://www.unikeyic.com/products/other-oscillator/sit1602bc-73-25e-66-000000/13463551.html
SIT1602BC-73-25E-66.666600E | SiTime | 10: 0.7687 35: 0.6678 100: 0.5892 1,000: 0.5427 4,000: 0.4962 | 2.5V ±50ppm 66.6666MHz SMD mount 2mm*1.6mm*800μm |  |  |  |  | 66.6666MHz | ±50ppm | - |  |  |  | 2mm*1.6mm*800μm |  | -20℃~70℃ | 2.5V | [5 empty] | On sale |  |  |  |  | SIT1602BC-73-25E-66.666600E SiTime | 6000 | https://www.unikeyic.com/media/datasheet/09/2b/07fd/09/067c4831c52352c3369728a3244c9305.pdf | https://www.unikeyic.com/products/other-oscillator/sit1602bc-73-25e-66-666600e/13881849.html
SIT1602BC-73-25E-75.000000 | SiTime | 10: 0.7687 35: 0.6678 100: 0.5892 1,000: 0.5427 4,000: 0.4962 | 2.5V ±50ppm 75MHz QFN SMD mount 2mm*1.6mm*800μm | MEMS |  | 4.2mA |  | 75 MHz |  |  | ±50ppm | Enable/Disable | 0.031" (0.80mm) |  | 1 (Unlimited) |  |  | -20°C ~ 70°C | HCMOS, LVCMOS |  | 4-SMD, No Lead | Strip |  | 10765897 | SiT1602B | 0.079" L x 0.063" W (2.00mm x 1.60mm) | 2.5V |  | 6000 | https://www.unikeyic.com/media/datasheet/09/2b/07fd/09/067c4831c52352c3369728a3244c9305.pdf | https://www.unikeyic.com/products/other-oscillator/sit1602bc-73-25e-75-000000/5187030.html
SIT1602BC-73-25N-18.432000D | SiTime | 10+: 0.7687 35+: 0.6678 100+: 0.5892 1,000+: 0.5427 4,000+: 0.4962 | Oscillator, 2.5V, ±50ppm, 18.432MHz, SMD, 2mm × 1.6mm × 800μm | [25 empty] | 6000 | https://www.unikeyic.com/media/datasheet/09/2b/07fd/09/067c4831c52352c3369728a3244c9305.pdf | https://www.unikeyic.com/products/other-oscillator/sit1602bc-73-25n-18-432000d/15218745.html
SIT1602BC-73-25N-24.000000 | SiTime | 10: 0.7687 35: 0.6678 100: 0.5892 1,000: 0.5427 4,000: 0.4962 | 2.5V ±50ppm 24MHz QFN SMD mount 2mm*1.6mm*800μm | MEMS |  | 4.2mA |  | 24 MHz |  |  | ±50ppm | - | 0.031" (0.80mm) |  | 1 (Unlimited) |  |  | -20°C ~ 70°C | HCMOS, LVCMOS |  | 4-SMD, No Lead | Strip |  | 10769144 | SiT1602B | 0.079" L x 0.063" W (2.00mm x 1.60mm) | 2.5V |  | 6000 | https://www.unikeyic.com/media/datasheet/09/2b/07fd/09/067c4831c52352c3369728a3244c9305.pdf | https://www.unikeyic.com/products/other-oscillator/sit1602bc-73-25n-24-000000/4582128.html
SIT1602BC-73-25N-30.000000D | SiTime | 10: 0.7687 35: 0.6678 100: 0.5892 1,000: 0.5427 4,000: 0.4962 | 2.5V ±50ppm 30MHz SMD 2mm × 1.6mm × 800μm |  |  |  |  | 30MHz | ±50ppm | - |  |  |  | 2mm*1.6mm*800μm |  | -20℃~70℃ | 2.5V | [5 empty] | On sale |  |  |  |  | SIT1602BC-73-25N-30.000000D SiTime | 6000 | https://www.unikeyic.com/media/datasheet/09/2b/07fd/09/067c4831c52352c3369728a3244c9305.pdf | https://www.unikeyic.com/products/other-oscillator/sit1602bc-73-25n-30-000000d/2705273.html
SIT1602BC-73-25N-32.768000D | SiTime | 10: 0.7687 35: 0.6678 100: 0.5892 1,000: 0.5427 4,000: 0.4962 | 2.5V ±50ppm 32.768MHz SMD mount 2mm*1.6mm*800μm |  |  |  | SIT1602BC-73-25N-32.768000D SiTime | 32.768MHz | ±50ppm | - |  |  |  | 2mm*1.6mm*800μm |  | -20℃~70℃ | 2.5V | [5 empty] | On sale | [5 empty] | 6000 | https://www.unikeyic.com/media/datasheet/09/2b/07fd/09/067c4831c52352c3369728a3244c9305.pdf | https://www.unikeyic.com/products/other-oscillator/sit1602bc-73-25n-32-768000d/14923173.html
SIT1602BC-73-25N-32.768000E | SiTime | 10: 0.7687 35: 0.6678 100: 0.5892 1,000: 0.5427 4,000: 0.4962 | 2.5V ±50ppm 32.768MHz SMD mount 2mm*1.6mm*800μm |  |  |  |  | 32.768MHz | ±50ppm | - |  |  |  | 2mm*1.6mm*800μm |  | -20℃~70℃ | 2.5V | [5 empty] | On sale |  |  |  |  | SIT1602BC-73-25N-32.768000E SiTime | 6000 | https://www.unikeyic.com/media/datasheet/09/2b/07fd/09/067c4831c52352c3369728a3244c9305.pdf | https://www.unikeyic.com/products/other-oscillator/sit1602bc-73-25n-32-768000e/16563900.html
SIT1602BC-73-25N-38.400000E | SiTime | 10+: 0.7687 35+: 0.6678 100+: 0.5892 1,000+: 0.5427 4,000+: 0.4962 | Oscillator, SMD, 38.4MHz, 2.5V, ±50ppm, 2mm × 1.6mm × 800μm | [25 empty] | 6000 | https://www.unikeyic.com/media/datasheet/09/2b/07fd/09/067c4831c52352c3369728a3244c9305.pdf | https://www.unikeyic.com/products/other-oscillator/sit1602bc-73-25n-38-400000e/4137008.html
SIT1602BC-73-25N-6.000000E | SiTime | 5: 0.6491 35: 0.5724 100: 0.5427 500: 0.4962 | 2.5V ±50ppm 6MHz SMD mount 2mm*1.6mm*800μm |  |  |  |  | 6MHz | ±50ppm | - |  |  |  | 2mm*1.6mm*800μm |  | -20℃~70℃ | 2.5V | [5 empty] | On sale |  |  |  |  | SIT1602BC-73-25N-6.000000E SiTime | 6000 | https://www.unikeyic.com/media/datasheet/09/2b/07fd/09/067c4831c52352c3369728a3244c9305.pdf | https://www.unikeyic.com/products/other-oscillator/sit1602bc-73-25n-6-000000e/1953277.html
SIT1602BC-73-25N-62.500000 | SiTime | 10+: 0.7687 35+: 0.6678 100+: 0.5892 1,000+: 0.5427 4,000+: 0.4962 | Voltage Reference, 2.5V, ±50ppm/°C, 62.5MHz, QFN, SMD, 2mm × 1.6mm × 800μm | [25 empty] | 6000 | https://www.unikeyic.com/media/datasheet/09/2b/07fd/09/067c4831c52352c3369728a3244c9305.pdf | https://www.unikeyic.com/products/other-oscillator/sit1602bc-73-25n-62-500000/2500666.html
SIT1602BC-73-25N-66.600000D | SiTime | 10+: 0.7687 35+: 0.6678 100+: 0.5892 1,000+: 0.5427 4,000+: 0.4962 | Voltage Reference SMD 2.5V ±50ppm 66.6MHz 2mm × 1.6mm × 800μm | [25 empty] | 6000 | https://www.unikeyic.com/media/datasheet/09/2b/07fd/09/067c4831c52352c3369728a3244c9305.pdf | https://www.unikeyic.com/products/other-oscillator/sit1602bc-73-25n-66-600000d/14143479.html
SIT1602BC-73-25N-66.660000 | SiTime | 10: 0.7687 35: 0.6678 100: 0.5892 1,000: 0.5427 4,000: 0.4962 | 2.5V ±50ppm 66.66MHz QFN SMD mount 2mm*1.6mm*800μm | MEMS |  | 4.2mA |  | 66.66 MHz |  |  | ±50ppm | - | 0.031" (0.80mm) |  | 1 (Unlimited) |  |  | -20°C ~ 70°C | HCMOS, LVCMOS |  | 4-SMD, No Lead | Strip |  | 10775581 | SiT1602B | 0.079" L x 0.063" W (2.00mm x 1.60mm) | 2.5V |  | 6000 | https://www.unikeyic.com/media/datasheet/09/2b/07fd/09/067c4831c52352c3369728a3244c9305.pdf | https://www.unikeyic.com/products/other-oscillator/sit1602bc-73-25n-66-660000/14652839.html
SIT1602BC-73-25N-74.176000E | SiTime | 10+: 0.7687 35+: 0.6678 100+: 0.5892 1,000+: 0.5427 4,000+: 0.4962 | Oscillator, 2.5V, ±50ppm, 74.176MHz, SMD, 2mm × 1.6mm × 800μm | [25 empty] | 6000 | https://www.unikeyic.com/media/datasheet/df/4d/61ab/df/8a60b114c688c88f8c9902cf260b3653.pdf | https://www.unikeyic.com/products/other-oscillator/sit1602bc-73-25n-74-176000e/15678277.html
SIT1602BC-73-25N-74.250000E | SiTime | 10: 0.7687 35: 0.6678 100: 0.5892 1,000: 0.5427 4,000: 0.4962 | 2.5V ±50ppm 74.25MHz SMD mount 2mm*1.6mm*800μm |  |  |  |  | 74.25MHz | ±50ppm | - |  |  |  | 2mm*1.6mm*800μm |  | -20℃~70℃ | 2.5V | [5 empty] | On sale |  |  |  |  | SIT1602BC-73-25N-74.250000E SiTime | 6000 | https://www.unikeyic.com/media/datasheet/df/4d/61ab/df/8a60b114c688c88f8c9902cf260b3653.pdf | https://www.unikeyic.com/products/other-oscillator/sit1602bc-73-25n-74-250000e/14304571.html
SIT1602BC-73-25S-31.250000 | SiTime | 10: 0.7687 35: 0.6678 100: 0.5892 1,000: 0.5427 4,000: 0.4962 | 2.5V ±50ppm 31.25MHz QFN SMD mount 2mm*1.6mm*800μm | MEMS |  | 4.2mA |  | 31.25 MHz |  |  | ±50ppm | Standby (Power Down) | 0.031" (0.80mm) |  | 1 (Unlimited) |  |  | -20°C ~ 70°C | HCMOS, LVCMOS |  | 4-SMD, No Lead | Strip |  | 10766121 | SiT1602B | 0.079" L x 0.063" W (2.00mm x 1.60mm) | 2.5V |  | 6000 | https://www.unikeyic.com/media/datasheet/09/2b/07fd/09/067c4831c52352c3369728a3244c9305.pdf | https://www.unikeyic.com/products/other-oscillator/sit1602bc-73-25s-31-250000/2822083.html
SIT1602BC-73-25S-50.000000D | SiTime | 10: 0.7687 35: 0.6678 100: 0.5892 1,000: 0.5427 4,000: 0.4962 | 2.5V ±50ppm 50MHz SMD 2mm × 1.6mm × 800μm |  |  |  |  | 50MHz | ±50ppm | - |  |  |  | 2mm*1.6mm*800μm |  | -20℃~70℃ | 2.5V | [5 empty] | On sale |  |  |  |  | SIT1602BC-73-25S-50.000000D SiTime | 6000 | https://www.unikeyic.com/media/datasheet/df/4d/61ab/df/8a60b114c688c88f8c9902cf260b3653.pdf | https://www.unikeyic.com/products/other-oscillator/sit1602bc-73-25s-50-000000d/5190491.html
SIT1602BC-73-25S-65.000000 | SiTime | 10+: 0.7687 35+: 0.6678 100+: 0.5892 1,000+: 0.5427 4,000+: 0.4962 | Voltage Ref 2.5V ±50ppm 65MHz QFN SMD 2mm × 1.6mm × 800μm | [25 empty] | 6000 | https://www.unikeyic.com/media/datasheet/09/2b/07fd/09/067c4831c52352c3369728a3244c9305.pdf | https://www.unikeyic.com/products/other-oscillator/sit1602bc-73-25s-65-000000/1553628.html
SIT1602BC-73-33E-20.000000E | SiTime | 10: 0.7687 35: 0.6678 100: 0.5892 1,000: 0.5427 4,000: 0.4962 | Oscillator, 3.3V, ±50ppm, 20MHz, SMD, 2mm × 1.6mm × 800μm |  |  |  |  | 20MHz | ±50ppm | - |  |  |  | 2mm*1.6mm*800μm |  | -20℃~70℃ | 3.3V | [5 empty] | On sale |  |  |  |  | SIT1602BC-73-33E-20.000000E SiTime | 6000 | https://www.unikeyic.com/media/datasheet/09/2b/07fd/09/067c4831c52352c3369728a3244c9305.pdf | https://www.unikeyic.com/products/other-oscillator/sit1602bc-73-33e-20-000000e/16601549.html
SIT1602BC-73-33E-25.000625D | SiTime | 10: 0.7687 35: 0.6678 100: 0.5892 1,000: 0.5427 4,000: 0.4962 | 3.3V ±50ppm 25.000626MHz SMD mount 2mm*1.6mm*800μm |  |  |  | SIT1602BC-73-33E-25.000625D SiTime | 25.000626MHz | ±50ppm | - |  |  |  | 2mm*1.6mm*800μm |  | -20℃~70℃ | 3.3V | [5 empty] | On sale | [5 empty] | 6000 | https://www.unikeyic.com/media/datasheet/09/2b/07fd/09/067c4831c52352c3369728a3244c9305.pdf | https://www.unikeyic.com/products/other-oscillator/sit1602bc-73-33e-25-000625d/5077198.html
SIT1602BC-73-33E-33.330000E | SiTime | 10+: 0.7687 35+: 0.6678 100+: 0.5892 1,000+: 0.5427 4,000+: 0.4962 | Oscillator 33.33MHz ±50ppm 3.3V SMD 2mm × 1.6mm × 800μm | [25 empty] | 6000 | https://www.unikeyic.com/media/datasheet/09/2b/07fd/09/067c4831c52352c3369728a3244c9305.pdf | https://www.unikeyic.com/products/other-oscillator/sit1602bc-73-33e-33-330000e/4702679.html
SIT1602BC-73-33E-33.333300D | SiTime | 10: 0.7687 35: 0.6678 100: 0.5892 1,000: 0.5427 4,000: 0.4962 | 3.3V ±50ppm 33.3333MHz SMD mount 2mm*1.6mm*800μm |  |  |  |  | 33.3333MHz | ±50ppm | - |  |  |  | 2mm*1.6mm*800μm |  | -20℃~70℃ | 3.3V | [5 empty] | On sale |  |  |  |  | SIT1602BC-73-33E-33.333300D SiTime | 6000 | https://www.unikeyic.com/media/datasheet/df/4d/61ab/df/8a60b114c688c88f8c9902cf260b3653.pdf | https://www.unikeyic.com/products/other-oscillator/sit1602bc-73-33e-33-333300d/4448200.html
SIT1602BC-73-33E-37.500000 | SiTime | 10: 0.7687 35: 0.6678 100: 0.5892 1,000: 0.5427 4,000: 0.4962 | Oscillator 37.5MHz ±50ppm 3.3V QFN SMD 2mm × 1.6mm × 800μm | MEMS |  | 4.5mA |  | 37.5 MHz |  |  | ±50ppm | Enable/Disable | 0.031" (0.80mm) |  | 1 (Unlimited) |  |  | -20°C ~ 70°C | HCMOS, LVCMOS |  | 4-SMD, No Lead | Strip |  | 10766083 | SiT1602B | 0.079" L x 0.063" W (2.00mm x 1.60mm) | 3.3V |  | 6000 | https://www.unikeyic.com/media/datasheet/09/2b/07fd/09/067c4831c52352c3369728a3244c9305.pdf | https://www.unikeyic.com/products/other-oscillator/sit1602bc-73-33e-37-500000/14732777.html
SIT1602BC-73-33E-38.000000 | SiTime | 10: 0.7687 35: 0.6678 100: 0.5892 1,000: 0.5427 4,000: 0.4962 | 3.3V ±50ppm 38MHz QFN SMD mount 2mm*1.6mm*800μm | MEMS |  | 4.5mA |  | 38 MHz |  |  | ±50ppm | Enable/Disable | 0.031" (0.80mm) |  | 1 (Unlimited) |  |  | -20°C ~ 70°C | HCMOS, LVCMOS |  | 4-SMD, No Lead | Strip |  | 10766225 | SiT1602B | 0.079" L x 0.063" W (2.00mm x 1.60mm) | 3.3V |  | 6000 | https://www.unikeyic.com/media/datasheet/09/2b/07fd/09/067c4831c52352c3369728a3244c9305.pdf | https://www.unikeyic.com/products/other-oscillator/sit1602bc-73-33e-38-000000/4232987.html
SIT1602BC-73-33E-40.500000 | SiTime | 10+: 0.7687 35+: 0.6678 100+: 0.5892 1,000+: 0.5427 4,000+: 0.4962 | Oscillator 3.3V ±50ppm 40.5MHz QFN SMD 2mm × 1.6mm × 800μm | [25 empty] | 6000 | https://www.unikeyic.com/media/datasheet/09/2b/07fd/09/067c4831c52352c3369728a3244c9305.pdf | https://www.unikeyic.com/products/other-oscillator/sit1602bc-73-33e-40-500000/14335327.html
SIT1602BC-73-33E-60.000000D | SiTime | 10+: 0.7687 35+: 0.6678 100+: 0.5892 1,000+: 0.5427 4,000+: 0.4962 | Oscillator, 60MHz, ±50ppm, 3.3V, SMD, 2mm × 1.6mm × 800μm | [25 empty] | 6000 | https://www.unikeyic.com/media/datasheet/09/2b/07fd/09/067c4831c52352c3369728a3244c9305.pdf | https://www.unikeyic.com/products/other-oscillator/sit1602bc-73-33e-60-000000d/15197162.html
SIT1602BC-73-33E-62.500000D | SiTime | 10+: 0.7687 35+: 0.6678 100+: 0.5892 1,000+: 0.5427 4,000+: 0.4962 | Oscillator 62.5MHz ±50ppm 3.3V SMD 2mm × 1.6mm × 800μm | [25 empty] | 6000 | https://www.unikeyic.com/media/datasheet/df/4d/61ab/df/8a60b114c688c88f8c9902cf260b3653.pdf | https://www.unikeyic.com/products/other-oscillator/sit1602bc-73-33e-62-500000d/15476557.html
SIT1602BC-73-33E-65.000000 | SiTime | 10: 0.7687 35: 0.6678 100: 0.5892 1,000: 0.5427 4,000: 0.4962 | 3.3V ±50ppm 65MHz QFN SMD mount 2mm*1.6mm*800μm | MEMS |  | 4.5mA |  | 65 MHz |  |  | ±50ppm | Enable/Disable | 0.031" (0.80mm) |  | 1 (Unlimited) |  |  | -20°C ~ 70°C | HCMOS, LVCMOS |  | 4-SMD, No Lead | Strip |  | 10775649 | SiT1602B | 0.079" L x 0.063" W (2.00mm x 1.60mm) | 3.3V |  | 6000 | https://www.unikeyic.com/media/datasheet/09/2b/07fd/09/067c4831c52352c3369728a3244c9305.pdf | https://www.unikeyic.com/products/other-oscillator/sit1602bc-73-33e-65-000000/13460531.html
SIT1602BC-73-33E-66.660000E | SiTime | 10: 0.7687 35: 0.6678 100: 0.5892 1,000: 0.5427 4,000: 0.4962 | 3.3V ±50ppm 66.66MHz Oscillator, SMD, 2mm × 1.6mm × 800μm |  |  |  | SIT1602BC-73-33E-66.660000E SiTime | 66.66MHz | ±50ppm | - |  |  |  | 2mm*1.6mm*800μm |  | -20℃~70℃ | 3.3V | [5 empty] | On sale | [5 empty] | 6000 | https://www.unikeyic.com/media/datasheet/09/2b/07fd/09/067c4831c52352c3369728a3244c9305.pdf | https://www.unikeyic.com/products/other-oscillator/sit1602bc-73-33e-66-660000e/4143477.html
SIT1602BC-73-33E-75.000000D | SiTime | 10: 0.7687 35: 0.6678 100: 0.5892 1,000: 0.5427 4,000: 0.4962 | 3.3V ±50ppm 75MHz, SMD, 2mm × 1.6mm × 800μm |  |  |  |  | 75MHz | ±50ppm | - |  |  |  | 2mm*1.6mm*800μm |  | -20℃~70℃ | 3.3V | [5 empty] | On sale |  |  |  |  | SIT1602BC-73-33E-75.000000D SiTime | 6000 | https://www.unikeyic.com/media/datasheet/09/2b/07fd/09/067c4831c52352c3369728a3244c9305.pdf | https://www.unikeyic.com/products/other-oscillator/sit1602bc-73-33e-75-000000d/15226131.html
SIT1602BC-73-33N-18.432000 | SiTime | 10+: 0.7687 35+: 0.6678 100+: 0.5892 1,000+: 0.5427 4,000+: 0.4962 | Oscillator 3.3V ±50ppm 18.432MHz QFN SMD 2mm × 1.6mm × 800μm | [25 empty] | 6000 | https://www.unikeyic.com/media/datasheet/09/2b/07fd/09/067c4831c52352c3369728a3244c9305.pdf | https://www.unikeyic.com/products/other-oscillator/sit1602bc-73-33n-18-432000/2109070.html
SIT1602BC-73-33N-30.000000 | SiTime | 10+: 0.7687 35+: 0.6678 100+: 0.5892 1,000+: 0.5427 4,000+: 0.4962 | Oscillator, 30MHz, 3.3V, ±50ppm, QFN, SMD, 2mm × 1.6mm × 800μm | [25 empty] | 6000 | https://www.unikeyic.com/media/datasheet/09/2b/07fd/09/067c4831c52352c3369728a3244c9305.pdf | https://www.unikeyic.com/products/other-oscillator/sit1602bc-73-33n-30-000000/16043827.html
SIT1602BC-73-33N-65.000000E | SiTime | 10: 0.7687 35: 0.6678 100: 0.5892 1,000: 0.5427 4,000: 0.4962 | 3.3V ±50ppm 65MHz SMD 2mm × 1.6mm × 800μm |  |  |  | SIT1602BC-73-33N-65.000000E SiTime | 65MHz | ±50ppm | - |  |  |  | 2mm*1.6mm*800μm |  | -20℃~70℃ | 3.3V | [5 empty] | On sale | [5 empty] | 6000 | https://www.unikeyic.com/media/datasheet/df/4d/61ab/df/8a60b114c688c88f8c9902cf260b3653.pdf | https://www.unikeyic.com/products/other-oscillator/sit1602bc-73-33n-65-000000e/16071185.html
SIT1602BC-73-33N-66.666600D | SiTime | 10: 0.7687 35: 0.6678 100: 0.5892 1,000: 0.5427 4,000: 0.4962 | 3.3V ±50ppm 66.6666MHz SMD mount 2mm*1.6mm*800μm |  |  |  |  | 66.6666MHz | ±50ppm | - |  |  |  | 2mm*1.6mm*800μm |  | -20℃~70℃ | 3.3V | [5 empty] | On sale |  |  |  |  | SIT1602BC-73-33N-66.666600D SiTime | 6000 | https://www.unikeyic.com/media/datasheet/09/2b/07fd/09/067c4831c52352c3369728a3244c9305.pdf | https://www.unikeyic.com/products/other-oscillator/sit1602bc-73-33n-66-666600d/2520112.html
SIT1602BC-73-33S-18.432000D | SiTime | 10: 0.7687 35: 0.6678 100: 0.5892 1,000: 0.5427 4,000: 0.4962 | 3.3V ±50ppm 18.432MHz SMD 2mm × 1.6mm × 800μm |  |  |  |  | 18.432MHz | ±50ppm | - |  |  |  | 2mm*1.6mm*800μm |  | -20℃~70℃ | 3.3V | [5 empty] | On sale |  |  |  |  | SIT1602BC-73-33S-18.432000D SiTime | 6000 | https://www.unikeyic.com/media/datasheet/09/2b/07fd/09/067c4831c52352c3369728a3244c9305.pdf | https://www.unikeyic.com/products/other-oscillator/sit1602bc-73-33s-18-432000d/14609864.html
SIT1602BC-73-33S-20.000000E | SiTime | 10: 0.7687 35: 0.6678 100: 0.5892 1,000: 0.5427 4,000: 0.4962 | Oscillator 3.3V ±50ppm 20MHz SMD 2mm × 1.6mm × 800μm |  |  |  |  | 20MHz | ±50ppm | - |  |  |  | 2mm*1.6mm*800μm |  | -20℃~70℃ | 3.3V | [5 empty] | On sale |  |  |  |  | SIT1602BC-73-33S-20.000000E SiTime | 6000 | https://www.unikeyic.com/media/datasheet/df/4d/61ab/df/8a60b114c688c88f8c9902cf260b3653.pdf | https://www.unikeyic.com/products/other-oscillator/sit1602bc-73-33s-20-000000e/3491598.html
SIT1602BC-73-33S-32.768000E | SiTime | 10: 0.7687 35: 0.6678 100: 0.5892 1,000: 0.5427 4,000: 0.4962 | 3.3V ±50ppm 32.768MHz SMD 2mm × 1.6mm × 800μm |  |  |  |  | 32.768MHz | ±50ppm | - |  |  |  | 2mm*1.6mm*800μm |  | -20℃~70℃ | 3.3V | [5 empty] | On sale |  |  |  |  | SIT1602BC-73-33S-32.768000E SiTime | 6000 | https://www.unikeyic.com/media/datasheet/09/2b/07fd/09/067c4831c52352c3369728a3244c9305.pdf | https://www.unikeyic.com/products/other-oscillator/sit1602bc-73-33s-32-768000e/15951786.html
SIT1602BC-73-33S-33.330000 | SiTime | 10+: 0.7687 35+: 0.6678 100+: 0.5892 1,000+: 0.5427 4,000+: 0.4962 | Oscillator, QFN, SMD, 3.3V, ±50ppm, 33.33MHz, 2mm × 1.6mm × 800μm | [25 empty] | 6000 | https://www.unikeyic.com/media/datasheet/09/2b/07fd/09/067c4831c52352c3369728a3244c9305.pdf | https://www.unikeyic.com/products/other-oscillator/sit1602bc-73-33s-33-330000/4193179.html
SIT1602BC-73-33S-33.333330 | SiTime | 10+: 0.7687 35+: 0.6678 100+: 0.5892 1,000+: 0.5427 4,000+: 0.4962 | Oscillator 3.3V ±50ppm 33.33333MHz QFN SMD 2mm × 1.6mm × 800μm | [25 empty] | 6000 | https://www.unikeyic.com/media/datasheet/09/2b/07fd/09/067c4831c52352c3369728a3244c9305.pdf | https://www.unikeyic.com/products/other-oscillator/sit1602bc-73-33s-33-333330/1793730.html
SIT1602BC-73-33S-7.372800E | SiTime | 10+: 0.7687 35+: 0.6678 100+: 0.5892 1,000+: 0.5427 4,000+: 0.4962 | Oscillator 7.3728MHz ±50ppm 3.3V SMD 2mm × 1.6mm × 800μm | [25 empty] | 6000 | https://www.unikeyic.com/media/datasheet/09/2b/07fd/09/067c4831c52352c3369728a3244c9305.pdf | https://www.unikeyic.com/products/other-oscillator/sit1602bc-73-33s-7-372800e/14993590.html
SIT1602BC-73-XXE-10.000000D | SiTime | 10: 0.7687 35: 0.6678 100: 0.5892 1,000: 0.5427 4,000: 0.4962 | 2.25V~3.63V, ±50ppm, 10MHz, SMD, 2mm × 1.6mm × 800μm |  |  |  | SIT1602BC-73-XXE-10.000000D SiTime | 10MHz | ±50ppm | - |  |  |  | 2mm*1.6mm*800μm |  | -20℃~70℃ | 2.25V~3.63V | [5 empty] | On sale | [5 empty] | 6000 | https://www.unikeyic.com/media/datasheet/09/2b/07fd/09/067c4831c52352c3369728a3244c9305.pdf | https://www.unikeyic.com/products/other-oscillator/sit1602bc-73-xxe-10-000000d/13280852.html
SIT1602BC-73-XXE-19.200000D | SiTime | 10+: 0.7687 35+: 0.6678 100+: 0.5892 1,000+: 0.5427 4,000+: 0.4962 | Oscillator, 2.25V~3.63V, ±50ppm, 19.2MHz, SMD, 2mm × 1.6mm × 800μm | [25 empty] | 6000 | https://www.unikeyic.com/media/datasheet/09/2b/07fd/09/067c4831c52352c3369728a3244c9305.pdf | https://www.unikeyic.com/products/other-oscillator/sit1602bc-73-xxe-19-200000d/5188104.html
SIT1602BC-73-XXE-24.000000D | SiTime | 10: 0.7687 35: 0.6678 100: 0.5892 1,000: 0.5427 4,000: 0.4962 | 2.5V~3.3V ±50ppm 24MHz SMD mount 2mm*1.6mm*800μm |  |  |  | SIT1602BC-73-XXE-24.000000D SiTime | 24MHz | ±50ppm | - |  |  |  | 2mm*1.6mm*800μm |  | -20℃~70℃ | 2.5V~3.3V | [5 empty] | On sale | [5 empty] | 6000 | https://www.unikeyic.com/media/datasheet/09/2b/07fd/09/067c4831c52352c3369728a3244c9305.pdf | https://www.unikeyic.com/products/other-oscillator/sit1602bc-73-xxe-24-000000d/13305989.html
SIT1602BC-73-XXE-72.000000E | SiTime | 10: 0.7687 35: 0.6678 100: 0.5892 1,000: 0.5427 4,000: 0.4962 | 2.25V~3.63V ±50ppm 72MHz SMD mount 2mm*1.6mm*800μm |  |  |  | SIT1602BC-73-XXE-72.000000E SiTime | 72MHz | ±50ppm | - |  |  |  | 2mm*1.6mm*800μm |  | -20℃~70℃ | 2.25V~3.63V | [5 empty] | On sale | [5 empty] | 6000 | https://www.unikeyic.com/media/datasheet/df/4d/61ab/df/8a60b114c688c88f8c9902cf260b3653.pdf | https://www.unikeyic.com/products/other-oscillator/sit1602bc-73-xxe-72-000000e/14123535.html
SIT1602BC-73-XXE-77.760000E | SiTime | 10: 0.7687 35: 0.6678 100: 0.5892 1,000: 0.5427 4,000: 0.4962 | Oscillator 77.76MHz ±50ppm 2.25V-3.63V SMD 2mm × 1.6mm × 800μm |  |  |  |  | 77.76MHz | ±50ppm | - |  |  |  | 2mm*1.6mm*800μm |  | -20℃~70℃ | 2.25V~3.63V | [5 empty] | On sale |  |  |  |  | SIT1602BC-73-XXE-77.760000E SiTime | 6000 | https://www.unikeyic.com/media/datasheet/09/2b/07fd/09/067c4831c52352c3369728a3244c9305.pdf | https://www.unikeyic.com/products/other-oscillator/sit1602bc-73-xxe-77-760000e/13564743.html
SIT1602BC-73-XXN-12.000000E | SiTime | 10+: 0.7687 35+: 0.6678 100+: 0.5892 1,000+: 0.5427 4,000+: 0.4962 | Oscillator, SMD, 2.25V~3.63V, ±50ppm, 12MHz, 2mm × 1.6mm × 800μm | [25 empty] | 6000 | https://www.unikeyic.com/media/datasheet/df/4d/61ab/df/8a60b114c688c88f8c9902cf260b3653.pdf | https://www.unikeyic.com/products/other-oscillator/sit1602bc-73-xxn-12-000000e/2757649.html
SIT1602BC-73-XXN-24.576000E | SiTime | 10+: 0.7687 35+: 0.6678 100+: 0.5892 1,000+: 0.5427 4,000+: 0.4962 | Oscillator, SMD, 24.576MHz ±50ppm 2.25V~3.63V 2mm × 1.6mm × 800μm | [25 empty] | 6000 | https://www.unikeyic.com/media/datasheet/09/2b/07fd/09/067c4831c52352c3369728a3244c9305.pdf | https://www.unikeyic.com/products/other-oscillator/sit1602bc-73-xxn-24-576000e/12930524.html
SIT1602BC-73-XXN-48.000000D | SiTime | 5: 0.7687 35: 0.6678 100: 0.5892 500: 0.5581 1,000: 0.5427 | 2.25V~3.63V ±50ppm 48MHz SMD 2mm × 1.6mm × 800μm |  |  |  |  | 48MHz | ±50ppm | - |  |  |  | 2mm*1.6mm*800μm |  | -20℃~70℃ | 2.25V~3.63V | [5 empty] | On sale |  |  |  |  | SIT1602BC-73-XXN-48.000000D SiTime | 6000 | https://www.unikeyic.com/media/datasheet/09/2b/07fd/09/067c4831c52352c3369728a3244c9305.pdf | https://www.unikeyic.com/products/other-oscillator/sit1602bc-73-xxn-48-000000d/3384749.html
SIT1602BC-73-XXN-50.000000E | SiTime | 10+: 0.7687 35+: 0.6678 100+: 0.5892 1,000+: 0.5427 4,000+: 0.4962 | Oscillator, 50MHz, ±50ppm, 2.25V~3.63V, SMD, 2mm × 1.6mm × 800μm | [25 empty] | 6000 | https://www.unikeyic.com/media/datasheet/09/2b/07fd/09/067c4831c52352c3369728a3244c9305.pdf | https://www.unikeyic.com/products/other-oscillator/sit1602bc-73-xxn-50-000000e/2196881.html
SIT1602BC-73-XXN-66.666600D | SiTime | 10+: 0.7687 35+: 0.6678 100+: 0.5892 1,000+: 0.5427 4,000+: 0.4962 | Oscillator, SMD 2mm × 1.6mm × 800μm 66.6666MHz ±50ppm 2.25V~3.63V | [25 empty] | 6000 | https://www.unikeyic.com/media/datasheet/09/2b/07fd/09/067c4831c52352c3369728a3244c9305.pdf | https://www.unikeyic.com/products/other-oscillator/sit1602bc-73-xxn-66-666600d/1674280.html
SIT1602BC-73-XXN-66.666600E | SiTime | 10: 0.7687 35: 0.6678 100: 0.5892 1,000: 0.5427 4,000: 0.4962 | 2.25V~3.63V ±50ppm 66.6666MHz SMD mount 2mm*1.6mm*800μm |  |  |  |  | 66.6666MHz | ±50ppm | - |  |  |  | 2mm*1.6mm*800μm |  | -20℃~70℃ | 2.25V~3.63V | [5 empty] | On sale |  |  |  |  | SIT1602BC-73-XXN-66.666600E SiTime | 6000 | https://www.unikeyic.com/media/datasheet/09/2b/07fd/09/067c4831c52352c3369728a3244c9305.pdf | https://www.unikeyic.com/products/other-oscillator/sit1602bc-73-xxn-66-666600e/13894273.html
SIT1602BC-73-XXN-75.000000E | SiTime | 10: 0.7687 35: 0.6678 100: 0.5892 1,000: 0.5427 4,000: 0.4962 | 2.25V~3.63V ±50ppm 75MHz SMD mount 2mm*1.6mm*800μm |  |  |  |  | 75MHz | ±50ppm | - |  |  |  | 2mm*1.6mm*800μm |  | -20℃~70℃ | 2.25V~3.63V | [5 empty] | On sale |  |  |  |  | SIT1602BC-73-XXN-75.000000E SiTime | 6000 | https://www.unikeyic.com/media/datasheet/df/4d/61ab/df/8a60b114c688c88f8c9902cf260b3653.pdf | https://www.unikeyic.com/products/other-oscillator/sit1602bc-73-xxn-75-000000e/1968409.html
SIT1602BC-73-XXS-10.000000E | SiTime | 10+: 0.7687 35+: 0.6678 100+: 0.5892 1,000+: 0.5427 4,000+: 0.4962 | Oscillator 2.25V~3.63V ±50ppm 10MHz SMD 2mm × 1.6mm × 800μm | [25 empty] | 6000 | https://www.unikeyic.com/media/datasheet/df/4d/61ab/df/8a60b114c688c88f8c9902cf260b3653.pdf | https://www.unikeyic.com/products/other-oscillator/sit1602bc-73-xxs-10-000000e/5371876.html
SIT1602BC-73-XXS-12.000000 | SiTime | 10: 0.7687 35: 0.6678 100: 0.5892 1,000: 0.5427 4,000: 0.4962 | 2.25V~3.63V ±50ppm 12MHz QFN SMD mount 2mm*1.6mm*800μm | MEMS |  | 4.5mA |  | 12 MHz |  |  | ±50ppm | Standby (Power Down) | 0.031" (0.80mm) |  | 1 (Unlimited) |  |  | -20°C ~ 70°C | HCMOS, LVCMOS |  | 4-SMD, No Lead | Strip |  |  | SiT1602B | 0.079" L x 0.063" W (2.00mm x 1.60mm) | 2.25V ~ 3.63V |  | 6000 | https://www.unikeyic.com/media/datasheet/09/2b/07fd/09/067c4831c52352c3369728a3244c9305.pdf | https://www.unikeyic.com/products/other-oscillator/sit1602bc-73-xxs-12-000000/13299540.html
SIT1602BC-73-XXS-26.000000 | SiTime | 10: 0.7687 35: 0.6678 100: 0.5892 1,000: 0.5427 4,000: 0.4962 | 2.25V~3.63V ±50ppm 26MHz QFN SMD mount 2mm*1.6mm*800μm | MEMS |  | 4.5mA |  | 26 MHz |  |  | ±50ppm | Standby (Power Down) | 0.031" (0.80mm) |  | 1 (Unlimited) |  |  | -20°C ~ 70°C | HCMOS, LVCMOS |  | 4-SMD, No Lead | Strip |  | 10764335 | SiT1602B | 0.079" L x 0.063" W (2.00mm x 1.60mm) | 2.25V ~ 3.63V |  | 6000 | https://www.unikeyic.com/media/datasheet/09/2b/07fd/09/067c4831c52352c3369728a3244c9305.pdf | https://www.unikeyic.com/products/other-oscillator/sit1602bc-73-xxs-26-000000/14092361.html
SIT1602BC-73-XXS-3.570000 | SiTime | 10: 0.7687 35: 0.6678 100: 0.5892 1,000: 0.5427 4,000: 0.4962 | 2.25V~3.63V ±50ppm 3.57MHz QFN SMD mount 2mm*1.6mm*800μm | MEMS |  | 4.5mA |  | 3.57 MHz |  |  | ±50ppm | Standby (Power Down) | 0.031" (0.80mm) |  | 1 (Unlimited) |  |  | -20°C ~ 70°C | HCMOS, LVCMOS |  | 4-SMD, No Lead | Strip |  |  | SiT1602B | 0.079" L x 0.063" W (2.00mm x 1.60mm) | 2.25V ~ 3.63V |  | 6000 | https://www.unikeyic.com/media/datasheet/09/2b/07fd/09/067c4831c52352c3369728a3244c9305.pdf | https://www.unikeyic.com/products/other-oscillator/sit1602bc-73-xxs-3-570000/5237850.html
SIT1602BC-73-XXS-32.768000D | SiTime | 10+: 0.7687 35+: 0.6678 100+: 0.5892 1,000+: 0.5427 4,000+: 0.4962 | Oscillator, 32.768MHz, ±50ppm, 2.25V~3.63V, SMD, 2mm × 1.6mm × 800μm | [25 empty] | 6000 | https://www.unikeyic.com/media/datasheet/09/2b/07fd/09/067c4831c52352c3369728a3244c9305.pdf | https://www.unikeyic.com/products/other-oscillator/sit1602bc-73-xxs-32-768000d/13679040.html
SIT1602BC-73-XXS-40.500000D | SiTime | 10: 0.7687 35: 0.6678 100: 0.5892 1,000: 0.5427 4,000: 0.4962 | Oscillator 2.25V~3.63V ±50ppm 40.5MHz SMD 2mm × 1.6mm × 800μm |  |  |  | SIT1602BC-73-XXS-40.500000D SiTime | 40.5MHz | ±50ppm | - |  |  |  | 2mm*1.6mm*800μm |  | -20℃~70℃ | 2.25V~3.63V | [5 empty] | On sale | [5 empty] | 6000 | https://www.unikeyic.com/media/datasheet/09/2b/07fd/09/067c4831c52352c3369728a3244c9305.pdf | https://www.unikeyic.com/products/other-oscillator/sit1602bc-73-xxs-40-500000d/5202460.html
SIT1602BC-73-XXS-48.000000 | SiTime | 10: 0.7687 35: 0.6678 100: 0.5892 1,000: 0.5427 4,000: 0.4962 | 2.25V~3.63V ±50ppm 48MHz QFN SMD 2mm × 1.6mm × 800μm | MEMS |  | 4.5mA |  | 48 MHz |  |  | ±50ppm | Standby (Power Down) | 0.031" (0.80mm) |  | 1 (Unlimited) |  |  | -20°C ~ 70°C | HCMOS, LVCMOS |  | 4-SMD, No Lead | Strip |  | 10784594 | SiT1602B | 0.079" L x 0.063" W (2.00mm x 1.60mm) | 2.25V ~ 3.63V |  | 6000 | https://www.unikeyic.com/media/datasheet/09/2b/07fd/09/067c4831c52352c3369728a3244c9305.pdf | https://www.unikeyic.com/products/other-oscillator/sit1602bc-73-xxs-48-000000/13725690.html
SIT1602BC-73-XXS-48.000000D | SiTime | 10: 0.7687 35: 0.6678 100: 0.5892 1,000: 0.5427 4,000: 0.4962 | 2.25V~3.63V ±50ppm 48MHz SMD 2mm × 1.6mm × 800μm |  |  |  |  | 48MHz | ±50ppm | - |  |  |  | 2mm*1.6mm*800μm |  | -20℃~70℃ | 2.25V~3.63V | [5 empty] | On sale |  |  |  |  | SIT1602BC-73-XXS-48.000000D SiTime | 6000 | https://www.unikeyic.com/media/datasheet/09/2b/07fd/09/067c4831c52352c3369728a3244c9305.pdf | https://www.unikeyic.com/products/other-oscillator/sit1602bc-73-xxs-48-000000d/5371681.html
SIT1602BC-73-XXS-66.660000D | SiTime | 10+: 0.7687 35+: 0.6678 100+: 0.5892 1,000+: 0.5427 4,000+: 0.4962 | Voltage Reference, SMD, 2.25V~3.63V ±50ppm 66.66MHz 2mm × 1.6mm × 800μm | [25 empty] | 6000 | https://www.unikeyic.com/media/datasheet/df/4d/61ab/df/8a60b114c688c88f8c9902cf260b3653.pdf | https://www.unikeyic.com/products/other-oscillator/sit1602bc-73-xxs-66-660000d/4091241.html
SIT1602BC-73-XXS-66.666660E | SiTime | 10+: 0.7687 35+: 0.6678 100+: 0.5892 1,000+: 0.5427 4,000+: 0.4962 | Oscillator, SMD, 66.66666MHz, ±50ppm, 2.25V~3.63V, 2mm × 1.6mm × 800μm | [25 empty] | 6000 | https://www.unikeyic.com/media/datasheet/09/2b/07fd/09/067c4831c52352c3369728a3244c9305.pdf | https://www.unikeyic.com/products/other-oscillator/sit1602bc-73-xxs-66-666660e/14277754.html
SIT1602BC-73-XXS-75.000000D | SiTime | 10: 0.7687 35: 0.6678 100: 0.5892 1,000: 0.5427 4,000: 0.4962 | 2.25V~3.63V ±50ppm 75MHz SMD mount 2mm*1.6mm*800μm |  |  |  |  | 75MHz | ±50ppm | - |  |  |  | 2mm*1.6mm*800μm |  | -20℃~70℃ | 2.25V~3.63V | [5 empty] | On sale |  |  |  |  | SIT1602BC-73-XXS-75.000000D SiTime | 6000 | https://www.unikeyic.com/media/datasheet/df/4d/61ab/df/8a60b114c688c88f8c9902cf260b3653.pdf | https://www.unikeyic.com/products/other-oscillator/sit1602bc-73-xxs-75-000000d/3669618.html
SIT1602BC-81-18E-27.000000T | SiTime | 10+: 0.7687 35+: 0.6678 100+: 0.5892 1,000+: 0.5427 4,000+: 0.4962 | SMD Oscillator, 27MHz ±20ppm 1.8V, 7mm × 5mm × 1mm | [25 empty] | 6000 | https://www.unikeyic.com/media/datasheet/df/4d/61ab/df/8a60b114c688c88f8c9902cf260b3653.pdf | https://www.unikeyic.com/products/other-oscillator/sit1602bc-81-18e-27-000000t/14303242.html
SIT1602BC-81-18E-33.000000Y | SiTime | 10: 0.7687 35: 0.6678 100: 0.5892 1,000: 0.5427 4,000: 0.4962 | 1.8V ±20ppm 33MHz SMD mount 7mm*5mm*1mm |  |  |  | SIT1602BC-81-18E-33.000000Y SiTime | 33MHz | ±20ppm | - |  |  |  | 7mm*5mm*1mm |  | -20℃~70℃ | 1.8V | [5 empty] | On sale | [5 empty] | 6000 | https://www.unikeyic.com/media/datasheet/09/2b/07fd/09/067c4831c52352c3369728a3244c9305.pdf | https://www.unikeyic.com/products/other-oscillator/sit1602bc-81-18e-33-000000y/2384631.html
SIT1602BC-81-18E-54.000000T | SiTime | 10: 0.7687 35: 0.6678 100: 0.5892 1,000: 0.5427 4,000: 0.4962 | Oscillator 1.8V ±20ppm 54MHz SMD 7mm × 5mm × 1mm |  |  |  | SIT1602BC-81-18E-54.000000T SiTime | 54MHz | ±20ppm | - |  |  |  | 7mm*5mm*1mm |  | -20℃~70℃ | 1.8V | [5 empty] | On sale | [5 empty] | 6000 | https://www.unikeyic.com/media/datasheet/09/2b/07fd/09/067c4831c52352c3369728a3244c9305.pdf | https://www.unikeyic.com/products/other-oscillator/sit1602bc-81-18e-54-000000t/13970017.html
SIT1602BC-81-18E-66.660000 | SiTime | 10+: 0.7687 35+: 0.6678 100+: 0.5892 1,000+: 0.5427 4,000+: 0.4962 | Oscillator 66.66MHz ±20ppm 1.8V QFN SMD 7mm × 5mm × 1mm | [25 empty] | 6000 | https://www.unikeyic.com/media/datasheet/09/2b/07fd/09/067c4831c52352c3369728a3244c9305.pdf | https://www.unikeyic.com/products/other-oscillator/sit1602bc-81-18e-66-660000/14939578.html
SIT1602BC-81-18E-66.666600 | SiTime | 10+: 0.7687 35+: 0.6678 100+: 0.5892 1,000+: 0.5427 4,000+: 0.4962 | Oscillator, 66.6666MHz ±20ppm 1.8V QFN SMD 7mm × 5mm × 1mm | [25 empty] | 6000 | https://www.unikeyic.com/media/datasheet/09/2b/07fd/09/067c4831c52352c3369728a3244c9305.pdf | https://www.unikeyic.com/products/other-oscillator/sit1602bc-81-18e-66-666600/3250698.html
SIT1602BC-81-18E-74.176000 | SiTime | 10+: 0.7687 35+: 0.6678 100+: 0.5892 1,000+: 0.5427 4,000+: 0.4962 | 1.8V ±20ppm 74.176MHz QFN SMD 7mm × 5mm × 1mm Oscillator | [25 empty] | 6000 | https://www.unikeyic.com/media/datasheet/09/2b/07fd/09/067c4831c52352c3369728a3244c9305.pdf | https://www.unikeyic.com/products/other-oscillator/sit1602bc-81-18e-74-176000/13345841.html
SIT1602BC-81-18N-12.000000T | SiTime | 10+: 0.7687 35+: 0.6678 100+: 0.5892 1,000+: 0.5427 4,000+: 0.4962 | Oscillator 12MHz ±20ppm 1.8V, SMD, 7mm × 5mm × 1mm | [25 empty] | 6000 | https://www.unikeyic.com/media/datasheet/09/2b/07fd/09/067c4831c52352c3369728a3244c9305.pdf | https://www.unikeyic.com/products/other-oscillator/sit1602bc-81-18n-12-000000t/3608269.html
SIT1602BC-81-18N-12.000000Y | SiTime | 10: 0.7687 35: 0.6678 100: 0.5892 1,000: 0.5427 4,000: 0.4962 | 1.8V ±20ppm 12MHz SMD 7mm × 5mm × 1mm |  |  |  | SIT1602BC-81-18N-12.000000Y SiTime | 12MHz | ±20ppm | - |  |  |  | 7mm*5mm*1mm |  | -20℃~70℃ | 1.8V | [5 empty] | On sale | [5 empty] | 6000 | https://www.unikeyic.com/media/datasheet/09/2b/07fd/09/067c4831c52352c3369728a3244c9305.pdf | https://www.unikeyic.com/products/other-oscillator/sit1602bc-81-18n-12-000000y/14395969.html
SIT1602BC-81-18N-19.200000T | SiTime | 10: 0.7687 35: 0.6678 100: 0.5892 1,000: 0.5427 4,000: 0.4962 | 1.8V ±20ppm 19.2MHz SMD mount 7mm*5mm*1mm |  |  |  | SIT1602BC-81-18N-19.200000T SiTime | 19.2MHz | ±20ppm | - |  |  |  | 7mm*5mm*1mm |  | -20℃~70℃ | 1.8V | [5 empty] | On sale | [5 empty] | 6000 | https://www.unikeyic.com/media/datasheet/df/4d/61ab/df/8a60b114c688c88f8c9902cf260b3653.pdf | https://www.unikeyic.com/products/other-oscillator/sit1602bc-81-18n-19-200000t/1639846.html
SIT1602BC-81-18N-33.330000 | SiTime | 10+: 0.7687 35+: 0.6678 100+: 0.5892 1,000+: 0.5427 4,000+: 0.4962 | Oscillator 33.33MHz ±20ppm 1.8V QFN SMD 7mm × 5mm × 1mm | [25 empty] | 6000 | https://www.unikeyic.com/media/datasheet/09/2b/07fd/09/067c4831c52352c3369728a3244c9305.pdf | https://www.unikeyic.com/products/other-oscillator/sit1602bc-81-18n-33-330000/2971936.html
SIT1602BC-81-18N-35.840000 | SiTime | 10: 0.7687 35: 0.6678 100: 0.5892 1,000: 0.5427 4,000: 0.4962 | 1.8V ±20ppm 35.84MHz QFN SMD 7mm × 5mm × 1mm | MEMS |  | 4.1mA |  | 35.84 MHz |  |  | ±20ppm | - | 0.039" (1.00mm) |  | 1 (Unlimited) |  |  | -20°C ~ 70°C | HCMOS, LVCMOS |  | 4-SMD, No Lead | Strip |  |  | SiT1602B | 0.276" L x 0.197" W (7.00mm x 5.00mm) | 1.8V |  | 6000 | https://www.unikeyic.com/media/datasheet/09/2b/07fd/09/067c4831c52352c3369728a3244c9305.pdf | https://www.unikeyic.com/products/other-oscillator/sit1602bc-81-18n-35-840000/14784395.html
SIT1602BC-81-18N-38.400000T | SiTime | 10+: 0.7687 35+: 0.6678 100+: 0.5892 1,000+: 0.5427 4,000+: 0.4962 | Voltage Reference 1.8V ±20ppm 38.4MHz SMD 7mm × 5mm × 1mm | [25 empty] | 6000 | https://www.unikeyic.com/media/datasheet/09/2b/07fd/09/067c4831c52352c3369728a3244c9305.pdf | https://www.unikeyic.com/products/other-oscillator/sit1602bc-81-18n-38-400000t/14823782.html
SIT1602BC-81-18N-4.000000T | SiTime | 10+: 0.7687 35+: 0.6678 100+: 0.5892 1,000+: 0.5427 4,000+: 0.4962 | Voltage Regulator, 1.8V ±20ppm 4MHz SMD 7mm × 5mm × 1mm | [25 empty] | 6000 | https://www.unikeyic.com/media/datasheet/09/2b/07fd/09/067c4831c52352c3369728a3244c9305.pdf | https://www.unikeyic.com/products/other-oscillator/sit1602bc-81-18n-4-000000t/13133079.html
SIT1602BC-81-18N-4.000000Y | SiTime | 10: 0.7687 35: 0.6678 100: 0.5892 1,000: 0.5427 4,000: 0.4962 | 1.8V ±20ppm 4MHz SMD mount 7mm*5mm*1mm |  |  |  |  | 4MHz | ±20ppm | - |  |  |  | 7mm*5mm*1mm |  | -20℃~70℃ | 1.8V | [5 empty] | On sale |  |  |  |  | SIT1602BC-81-18N-4.000000Y SiTime | 6000 | https://www.unikeyic.com/media/datasheet/df/4d/61ab/df/8a60b114c688c88f8c9902cf260b3653.pdf | https://www.unikeyic.com/products/other-oscillator/sit1602bc-81-18n-4-000000y/1718180.html
SIT1602BC-81-18S-25.000625Y | SiTime | 10: 0.7687 35: 0.6678 100: 0.5892 1,000: 0.5427 4,000: 0.4962 | 1.8V ±20ppm 25.000626MHz Oscillator, SMD, 7mm × 5mm × 1mm |  |  |  | SIT1602BC-81-18S-25.000625Y SiTime | 25.000626MHz | ±20ppm | - |  |  |  | 7mm*5mm*1mm |  | -20℃~70℃ | 1.8V | [5 empty] | On sale | [5 empty] | 6000 | https://www.unikeyic.com/media/datasheet/df/4d/61ab/df/8a60b114c688c88f8c9902cf260b3653.pdf | https://www.unikeyic.com/products/other-oscillator/sit1602bc-81-18s-25-000625y/1592078.html
SIT1602BC-81-18S-32.768000T | SiTime | 10: 0.7687 35: 0.6678 100: 0.5892 1,000: 0.5427 4,000: 0.4962 | 1.8V ±20ppm 32.768MHz SMD mount 7mm*5mm*1mm |  |  |  | SIT1602BC-81-18S-32.768000T SiTime | 32.768MHz | ±20ppm | - |  |  |  | 7mm*5mm*1mm |  | -20℃~70℃ | 1.8V | [5 empty] | On sale | [5 empty] | 6000 | https://www.unikeyic.com/media/datasheet/09/2b/07fd/09/067c4831c52352c3369728a3244c9305.pdf | https://www.unikeyic.com/products/other-oscillator/sit1602bc-81-18s-32-768000t/16098439.html
SIT1602BC-81-18S-33.333000T | SiTime | 10+: 0.7687 35+: 0.6678 100+: 0.5892 1,000+: 0.5427 4,000+: 0.4962 | Oscillator 33.333MHz ±20ppm 1.8V SMD 7mm × 5mm × 1mm | [25 empty] | 6000 | https://www.unikeyic.com/media/datasheet/09/2b/07fd/09/067c4831c52352c3369728a3244c9305.pdf | https://www.unikeyic.com/products/other-oscillator/sit1602bc-81-18s-33-333000t/2969585.html
SIT1602BC-81-18S-33.333000Y | SiTime | 10+: 0.7687 35+: 0.6678 100+: 0.5892 1,000+: 0.5427 4,000+: 0.4962 | Oscillator 33.333MHz ±20ppm 1.8V SMD 7mm × 5mm × 1mm | [25 empty] | 6000 | https://www.unikeyic.com/media/datasheet/df/4d/61ab/df/8a60b114c688c88f8c9902cf260b3653.pdf | https://www.unikeyic.com/products/other-oscillator/sit1602bc-81-18s-33-333000y/4983339.html
SIT1602BC-81-18S-37.500000Y | SiTime | 10: 0.7687 35: 0.6678 100: 0.5892 1,000: 0.5427 4,000: 0.4962 | 1.8V ±20ppm 37.5MHz SMD mount 7mm*5mm*1mm |  |  |  |  | 37.5MHz | ±20ppm | - |  |  |  | 7mm*5mm*1mm |  | -20℃~70℃ | 1.8V | [5 empty] | On sale |  |  |  |  | SIT1602BC-81-18S-37.500000Y SiTime | 6000 | https://www.unikeyic.com/media/datasheet/09/2b/07fd/09/067c4831c52352c3369728a3244c9305.pdf | https://www.unikeyic.com/products/other-oscillator/sit1602bc-81-18s-37-500000y/5248499.html
SIT1602BC-81-18S-66.600000Y | SiTime | 10: 0.7687 35: 0.6678 100: 0.5892 1,000: 0.5427 4,000: 0.4962 | 1.8V ±20ppm 66.6MHz SMD mount 7mm*5mm*1mm |  |  |  |  | 66.6MHz | ±20ppm | - |  |  |  | 7mm*5mm*1mm |  | -20℃~70℃ | 1.8V | [5 empty] | On sale |  |  |  |  | SIT1602BC-81-18S-66.600000Y SiTime | 6000 | https://www.unikeyic.com/media/datasheet/09/2b/07fd/09/067c4831c52352c3369728a3244c9305.pdf | https://www.unikeyic.com/products/other-oscillator/sit1602bc-81-18s-66-600000y/4840976.html
SIT1602BC-81-25E-37.500000 | SiTime | 10: 0.7687 35: 0.6678 100: 0.5892 1,000: 0.5427 4,000: 0.4962 | 2.5V ±20ppm 37.5MHz QFN SMD mount 7mm*5mm*1mm | MEMS |  | 4.2mA |  | 37.5 MHz |  |  | ±20ppm | Enable/Disable | 0.039" (1.00mm) |  | 1 (Unlimited) |  |  | -20°C ~ 70°C | HCMOS, LVCMOS |  | 4-SMD, No Lead | Strip |  | 11299168 | SiT1602B | 0.276" L x 0.197" W (7.00mm x 5.00mm) | 2.5V |  | 6000 | https://www.unikeyic.com/media/datasheet/09/2b/07fd/09/067c4831c52352c3369728a3244c9305.pdf | https://www.unikeyic.com/products/other-oscillator/sit1602bc-81-25e-37-500000/2766810.html
SIT1602BC-81-25E-66.660000T | SiTime | 10+: 0.7687 35+: 0.6678 100+: 0.5892 1,000+: 0.5427 4,000+: 0.4962 | Voltage Reference, 2.5V ±20ppm, 66.66MHz, SMD, 7mm × 5mm × 1mm | [25 empty] | 6000 | https://www.unikeyic.com/media/datasheet/09/2b/07fd/09/067c4831c52352c3369728a3244c9305.pdf | https://www.unikeyic.com/products/other-oscillator/sit1602bc-81-25e-66-660000t/16446834.html
SIT1602BC-81-25E-75.000000T | SiTime | 10+: 0.7687 35+: 0.6678 100+: 0.5892 1,000+: 0.5427 4,000+: 0.4962 | Oscillator, 75MHz, ±20ppm, 2.5V, SMD, 7mm × 5mm × 1mm | [25 empty] | 6000 | https://www.unikeyic.com/media/datasheet/09/2b/07fd/09/067c4831c52352c3369728a3244c9305.pdf | https://www.unikeyic.com/products/other-oscillator/sit1602bc-81-25e-75-000000t/2734019.html
SIT1602BC-81-25N-38.400000T | SiTime | 10+: 0.7687 35+: 0.6678 100+: 0.5892 1,000+: 0.5427 4,000+: 0.4962 | Oscillator, SMD, 2.5V ±20ppm 38.4MHz 7mm × 5mm × 1mm | [25 empty] | 6000 | https://www.unikeyic.com/media/datasheet/09/2b/07fd/09/067c4831c52352c3369728a3244c9305.pdf | https://www.unikeyic.com/products/other-oscillator/sit1602bc-81-25n-38-400000t/2876015.html
SIT1602BC-81-25N-62.500000T | SiTime | 10+: 0.7687 35+: 0.6678 100+: 0.5892 1,000+: 0.5427 4,000+: 0.4962 | Oscillator 62.5MHz ±20ppm 2.5V SMD 7mm × 5mm × 1mm | [25 empty] | 6000 | https://www.unikeyic.com/media/datasheet/df/4d/61ab/df/8a60b114c688c88f8c9902cf260b3653.pdf | https://www.unikeyic.com/products/other-oscillator/sit1602bc-81-25n-62-500000t/13157225.html
SIT1602BC-81-25S-25.000625Y | SiTime | 10: 0.7687 35: 0.6678 100: 0.5892 1,000: 0.5427 4,000: 0.4962 | 2.5V ±20ppm 25.000626MHz SMD 7mm × 5mm × 1mm |  |  |  |  | 25.000626MHz | ±20ppm | - |  |  |  | 7mm*5mm*1mm |  | -20℃~70℃ | 2.5V | [5 empty] | On sale |  |  |  |  | SIT1602BC-81-25S-25.000625Y SiTime | 6000 | https://www.unikeyic.com/media/datasheet/df/4d/61ab/df/8a60b114c688c88f8c9902cf260b3653.pdf | https://www.unikeyic.com/products/other-oscillator/sit1602bc-81-25s-25-000625y/13876527.html
SIT1602BC-81-25S-33.333000Y | SiTime | 10: 0.7687 35: 0.6678 100: 0.5892 1,000: 0.5427 4,000: 0.4962 | 2.5V ±20ppm 33.333MHz SMD 7mm × 5mm × 1mm |  |  |  |  | 33.333MHz | ±20ppm | - |  |  |  | 7mm*5mm*1mm |  | -20℃~70℃ | 2.5V | [5 empty] | On sale |  |  |  |  | SIT1602BC-81-25S-33.333000Y SiTime | 6000 | https://www.unikeyic.com/media/datasheet/09/2b/07fd/09/067c4831c52352c3369728a3244c9305.pdf | https://www.unikeyic.com/products/other-oscillator/sit1602bc-81-25s-33-333000y/2127670.html
SIT1602BC-81-25S-38.000000 | SiTime | 10: 0.7687 35: 0.6678 100: 0.5892 1,000: 0.5427 4,000: 0.4962 | 2.5V ±20ppm 38MHz QFN SMD mount 7mm*5mm*1mm | MEMS |  | 4.2mA |  | 38 MHz |  |  | ±20ppm | Standby (Power Down) | 0.039" (1.00mm) |  | 1 (Unlimited) |  |  | -20°C ~ 70°C | HCMOS, LVCMOS |  | 4-SMD, No Lead | Strip |  | 11299655 | SiT1602B | 0.276" L x 0.197" W (7.00mm x 5.00mm) | 2.5V |  | 6000 | https://www.unikeyic.com/media/datasheet/09/2b/07fd/09/067c4831c52352c3369728a3244c9305.pdf | https://www.unikeyic.com/products/other-oscillator/sit1602bc-81-25s-38-000000/5264498.html
SIT1602BC-81-25S-60.000000T | SiTime | 10: 0.7687 35: 0.6678 100: 0.5892 1,000: 0.5427 4,000: 0.4962 | 2.5V ±20ppm 60MHz SMD 7mm × 5mm × 1mm |  |  |  |  | 60MHz | ±20ppm | - |  |  |  | 7mm*5mm*1mm |  | -20℃~70℃ | 2.5V | [5 empty] | On sale |  |  |  |  | SIT1602BC-81-25S-60.000000T SiTime | 6000 | https://www.unikeyic.com/media/datasheet/df/4d/61ab/df/8a60b114c688c88f8c9902cf260b3653.pdf | https://www.unikeyic.com/products/other-oscillator/sit1602bc-81-25s-60-000000t/5151458.html
SIT1602BC-81-33E-30.000000 | SiTime | 10: 0.7687 35: 0.6678 100: 0.5892 1,000: 0.5427 4,000: 0.4962 | 3.3V ±20ppm 30MHz QFN SMD 7mm × 5mm × 1mm | MEMS |  | 4.5mA |  | 30 MHz |  |  | ±20ppm | Enable/Disable | 0.039" (1.00mm) |  | 1 (Unlimited) |  |  | -20°C ~ 70°C | HCMOS, LVCMOS |  | 4-SMD, No Lead | Strip |  | 11279797 | SiT1602B | 0.276" L x 0.197" W (7.00mm x 5.00mm) | 3.3V |  | 6000 | https://www.unikeyic.com/media/datasheet/09/2b/07fd/09/067c4831c52352c3369728a3244c9305.pdf | https://www.unikeyic.com/products/other-oscillator/sit1602bc-81-33e-30-000000/4938797.html
SIT1602BC-81-33E-32.768000Y | SiTime | 5: 0.6833 35: 0.6042 100: 0.5581 500: 0.5117 1,000: 0.4962 | 3.3V ±20ppm 32.768MHz Oscillator, SMD, 7mm × 5mm × 1mm |  |  |  | SIT1602BC-81-33E-32.768000Y SiTime | 32.768MHz | ±20ppm | - |  |  |  | 7mm*5mm*1mm |  | -20℃~70℃ | 3.3V | [5 empty] | On sale | [5 empty] | 6000 | https://www.unikeyic.com/media/datasheet/09/2b/07fd/09/067c4831c52352c3369728a3244c9305.pdf | https://www.unikeyic.com/products/other-oscillator/sit1602bc-81-33e-32-768000y/16440040.html
SIT1602BC-81-33E-33.333300T | SiTime | 10: 0.7687 35: 0.6678 100: 0.5892 1,000: 0.5427 4,000: 0.4962 | 3.3V ±20ppm 33.3333MHz SMD 7mm × 5mm × 1mm |  |  |  |  | 33.3333MHz | ±20ppm | - |  |  |  | 7mm*5mm*1mm |  | -20℃~70℃ | 3.3V | [5 empty] | On sale |  |  |  |  | SIT1602BC-81-33E-33.333300T SiTime | 6000 | https://www.unikeyic.com/media/datasheet/df/4d/61ab/df/8a60b114c688c88f8c9902cf260b3653.pdf | https://www.unikeyic.com/products/other-oscillator/sit1602bc-81-33e-33-333300t/3249436.html
SIT1602BC-81-33E-74.250000T | SiTime | 10+: 0.7687 35+: 0.6678 100+: 0.5892 1,000+: 0.5427 4,000+: 0.4962 | Oscillator, SMD, 74.25MHz ±20ppm 3.3V 7mm × 5mm × 1mm | [25 empty] | 6000 | https://www.unikeyic.com/media/datasheet/df/4d/61ab/df/8a60b114c688c88f8c9902cf260b3653.pdf | https://www.unikeyic.com/products/other-oscillator/sit1602bc-81-33e-74-250000t/14393447.html
SIT1602BC-81-33N-18.432000T | SiTime | 10+: 0.7687 35+: 0.6678 100+: 0.5892 1,000+: 0.5427 4,000+: 0.4962 | Oscillator, SMD, 18.432MHz ±20ppm 3.3V 7mm × 5mm × 1mm | [25 empty] | 6000 | https://www.unikeyic.com/media/datasheet/09/2b/07fd/09/067c4831c52352c3369728a3244c9305.pdf | https://www.unikeyic.com/products/other-oscillator/sit1602bc-81-33n-18-432000t/14137059.html
SIT1602BC-81-33N-66.666000Y | SiTime | 10: 0.7687 35: 0.6678 100: 0.5892 1,000: 0.5427 4,000: 0.4962 | Oscillator 3.3V ±20ppm 66.666MHz SMD 7mm × 5mm × 1mm |  |  |  |  | 66.666MHz | ±20ppm | - |  |  |  | 7mm*5mm*1mm |  | -20℃~70℃ | 3.3V | [5 empty] | On sale |  |  |  |  | SIT1602BC-81-33N-66.666000Y SiTime | 6000 | https://www.unikeyic.com/media/datasheet/df/4d/61ab/df/8a60b114c688c88f8c9902cf260b3653.pdf | https://www.unikeyic.com/products/other-oscillator/sit1602bc-81-33n-66-666000y/14472968.html
SIT1602BC-81-33S-10.000000Y | SiTime | 10: 0.7687 35: 0.6678 100: 0.5892 1,000: 0.5427 4,000: 0.4962 | 3.3V ±20ppm 10MHz SMD, 7mm × 5mm × 1mm |  |  |  | SIT1602BC-81-33S-10.000000Y SiTime | 10MHz | ±20ppm | - |  |  |  | 7mm*5mm*1mm |  | -20℃~70℃ | 3.3V | [5 empty] | On sale | [5 empty] | 6000 | https://www.unikeyic.com/media/datasheet/df/4d/61ab/df/8a60b114c688c88f8c9902cf260b3653.pdf | https://www.unikeyic.com/products/other-oscillator/sit1602bc-81-33s-10-000000y/14417320.html
SIT1602BC-81-33S-31.250000 | SiTime | 10: 0.7687 35: 0.6678 100: 0.5892 1,000: 0.5427 4,000: 0.4962 | Oscillator 3.3V ±20ppm 31.25MHz QFN SMD 7mm × 5mm × 1mm | MEMS |  | 4.5mA |  | 31.25 MHz |  |  | ±20ppm | Standby (Power Down) | 0.039" (1.00mm) |  | 1 (Unlimited) |  |  | -20°C ~ 70°C | HCMOS, LVCMOS |  | 4-SMD, No Lead | Strip |  | 11294931 | SiT1602B | 0.276" L x 0.197" W (7.00mm x 5.00mm) | 3.3V |  | 6000 | https://www.unikeyic.com/media/datasheet/09/2b/07fd/09/067c4831c52352c3369728a3244c9305.pdf | https://www.unikeyic.com/products/other-oscillator/sit1602bc-81-33s-31-250000/13231682.html
SIT1602BC-81-33S-33.330000T | SiTime | 10: 0.7687 35: 0.6678 100: 0.5892 1,000: 0.5427 4,000: 0.4962 | 3.3V ±20ppm 33.33MHz SMD 7mm × 5mm × 1mm |  |  |  | SIT1602BC-81-33S-33.330000T SiTime | 33.33MHz | ±20ppm | - |  |  |  | 7mm*5mm*1mm |  | -20℃~70℃ | 3.3V | [5 empty] | On sale | [5 empty] | 6000 | https://www.unikeyic.com/media/datasheet/df/4d/61ab/df/8a60b114c688c88f8c9902cf260b3653.pdf | https://www.unikeyic.com/products/other-oscillator/sit1602bc-81-33s-33-330000t/3839040.html
SIT1602BC-81-33S-33.333000Y | SiTime | 10: 0.7687 35: 0.6678 100: 0.5892 1,000: 0.5427 4,000: 0.4962 | Oscillator, 33.333MHz, ±20ppm, 3.3V, SMD, 7mm × 5mm × 1mm |  |  |  | SIT1602BC-81-33S-33.333000Y SiTime | 33.333MHz | ±20ppm | - |  |  |  | 7mm*5mm*1mm |  | -20℃~70℃ | 3.3V | [5 empty] | On sale | [5 empty] | 6000 | https://www.unikeyic.com/media/datasheet/09/2b/07fd/09/067c4831c52352c3369728a3244c9305.pdf | https://www.unikeyic.com/products/other-oscillator/sit1602bc-81-33s-33-333000y/14223185.html
SIT1602BC-81-33S-38.400000T | SiTime | 10+: 0.7687 35+: 0.6678 100+: 0.5892 1,000+: 0.5427 4,000+: 0.4962 | Oscillator, 3.3V, ±20ppm, 38.4MHz, SMD, 7mm × 5mm × 1mm | [25 empty] | 6000 | https://www.unikeyic.com/media/datasheet/09/2b/07fd/09/067c4831c52352c3369728a3244c9305.pdf | https://www.unikeyic.com/products/other-oscillator/sit1602bc-81-33s-38-400000t/2331746.html
SIT1602BC-81-33S-4.096000 | SiTime | 10: 0.7687 35: 0.6678 100: 0.5892 1,000: 0.5427 4,000: 0.4962 | 3.3V ±20ppm 4.096MHz QFN SMD mount 7mm*5mm*1mm | MEMS |  | 4.5mA |  | 4.096 MHz |  |  | ±20ppm | Standby (Power Down) | 0.039" (1.00mm) |  | 1 (Unlimited) |  |  | -20°C ~ 70°C | HCMOS, LVCMOS |  | 4-SMD, No Lead | Strip |  |  | SiT1602B | 0.276" L x 0.197" W (7.00mm x 5.00mm) | 3.3V |  | 6000 | https://www.unikeyic.com/media/datasheet/09/2b/07fd/09/067c4831c52352c3369728a3244c9305.pdf | https://www.unikeyic.com/products/other-oscillator/sit1602bc-81-33s-4-096000/14747711.html
SIT1602BC-81-33S-66.600000T | SiTime | 10: 0.7687 35: 0.6678 100: 0.5892 1,000: 0.5427 4,000: 0.4962 | 3.3V ±20ppm 66.6MHz SMD mount 7mm*5mm*1mm |  |  |  | SIT1602BC-81-33S-66.600000T SiTime | 66.6MHz | ±20ppm | - |  |  |  | 7mm*5mm*1mm |  | -20℃~70℃ | 3.3V | [5 empty] | On sale | [5 empty] | 6000 | https://www.unikeyic.com/media/datasheet/09/2b/07fd/09/067c4831c52352c3369728a3244c9305.pdf | https://www.unikeyic.com/products/other-oscillator/sit1602bc-81-33s-66-600000t/1777377.html
SIT1602BC-81-XXE-10.000000 | SiTime | 10+: 0.7687 35+: 0.6678 100+: 0.5892 1,000+: 0.5427 4,000+: 0.4962 | Oscillator 2.25V~3.63V ±20ppm 10MHz QFN SMD 7mm × 5mm × 1mm | [25 empty] | 6000 | https://www.unikeyic.com/media/datasheet/09/2b/07fd/09/067c4831c52352c3369728a3244c9305.pdf | https://www.unikeyic.com/products/other-oscillator/sit1602bc-81-xxe-10-000000/13171640.html
SIT1602BC-81-XXE-19.200000 | SiTime | 10+: 0.7687 35+: 0.6678 100+: 0.5892 1,000+: 0.5427 4,000+: 0.4962 | Oscillator, 19.2MHz, ±20ppm, 2.25V~3.63V, QFN, SMD, 7mm × 5mm × 1mm | [25 empty] | 6000 | https://www.unikeyic.com/media/datasheet/09/2b/07fd/09/067c4831c52352c3369728a3244c9305.pdf | https://www.unikeyic.com/products/other-oscillator/sit1602bc-81-xxe-19-200000/16082570.html
SIT1602BC-81-XXE-19.200000T | SiTime |  | Level Shifter 2.25V-3.63V ±20ppm 19.2MHz SMD 7mm × 5mm × 1mm |  |  |  |  | 19.2MHz | ±20ppm | - |  |  |  | 7mm*5mm*1mm |  | -20℃~70℃ | 2.25V~3.63V | [5 empty] | On sale |  |  |  |  | SIT1602BC-81-XXE-19.200000T SiTime |  | https://www.unikeyic.com/media/datasheet/df/4d/61ab/df/8a60b114c688c88f8c9902cf260b3653.pdf | https://www.unikeyic.com/products/other-oscillator/sit1602bc-81-xxe-19-200000t/13028153.html
SIT1602BC-81-XXE-35.840000T | SiTime | 10+: 0.7687 35+: 0.6678 100+: 0.5892 1,000+: 0.5427 4,000+: 0.4962 | Oscillator, 35.84MHz, ±20ppm, 2.25V-3.63V, SMD, 7mm × 5mm × 1mm | [25 empty] | 6000 | https://www.unikeyic.com/media/datasheet/09/2b/07fd/09/067c4831c52352c3369728a3244c9305.pdf | https://www.unikeyic.com/products/other-oscillator/sit1602bc-81-xxe-35-840000t/4020948.html
SIT1602BC-81-XXE-35.840000Y | SiTime | 10: 0.7687 35: 0.6678 100: 0.5892 1,000: 0.5427 4,000: 0.4962 | 2.25V~3.63V ±20ppm 35.84MHz SMD 7mm × 5mm × 1mm |  |  |  |  | 35.84MHz | ±20ppm | - |  |  |  | 7mm*5mm*1mm |  | -20℃~70℃ | 2.25V~3.63V | [5 empty] | On sale |  |  |  |  | SIT1602BC-81-XXE-35.840000Y SiTime | 6000 | https://www.unikeyic.com/media/datasheet/09/2b/07fd/09/067c4831c52352c3369728a3244c9305.pdf | https://www.unikeyic.com/products/other-oscillator/sit1602bc-81-xxe-35-840000y/14925725.html
SIT1602BC-81-XXE-38.000000Y | SiTime | 10+: 0.7687 35+: 0.6678 100+: 0.5892 1,000+: 0.5427 4,000+: 0.4962 | Oscillator 38MHz ±20ppm 2.25V~3.63V SMD 7mm×5mm×1mm | [25 empty] | 6000 | https://www.unikeyic.com/media/datasheet/09/2b/07fd/09/067c4831c52352c3369728a3244c9305.pdf | https://www.unikeyic.com/products/other-oscillator/sit1602bc-81-xxe-38-000000y/13523268.html
SIT1602BC-81-XXE-60.000000 | SiTime | 10+: 0.7687 35+: 0.6678 100+: 0.5892 1,000+: 0.5427 4,000+: 0.4962 | Oscillator 2.25V~3.63V ±20ppm 60MHz QFN SMD 7mm × 5mm × 1mm | [25 empty] | 6000 | https://www.unikeyic.com/media/datasheet/09/2b/07fd/09/067c4831c52352c3369728a3244c9305.pdf | https://www.unikeyic.com/products/other-oscillator/sit1602bc-81-xxe-60-000000/14723988.html
SIT1602BC-81-XXE-7.372800Y | SiTime | 10: 0.7687 35: 0.6678 100: 0.5892 1,000: 0.5427 4,000: 0.4962 | 2.25V~3.63V ±20ppm 7.3728MHz SMD mount 7mm*5mm*1mm |  |  |  |  | 7.3728MHz | ±20ppm | - |  |  |  | 7mm*5mm*1mm |  | -20℃~70℃ | 2.25V~3.63V | [5 empty] | On sale |  |  |  |  | SIT1602BC-81-XXE-7.372800Y SiTime | 6000 | https://www.unikeyic.com/media/datasheet/df/4d/61ab/df/8a60b114c688c88f8c9902cf260b3653.pdf | https://www.unikeyic.com/products/other-oscillator/sit1602bc-81-xxe-7-372800y/15113013.html
SIT1602BC-81-XXN-30.000000T | SiTime | 10+: 0.7687 35+: 0.6678 100+: 0.5892 1,000+: 0.5427 4,000+: 0.4962 | Oscillator 30MHz ±20ppm 2.25V~3.63V SMD 7mm × 5mm × 1mm | [25 empty] | 6000 | https://www.unikeyic.com/media/datasheet/09/2b/07fd/09/067c4831c52352c3369728a3244c9305.pdf | https://www.unikeyic.com/products/other-oscillator/sit1602bc-81-xxn-30-000000t/15872314.html
SIT1602BC-81-XXN-50.000000 | SiTime | 10: 0.7687 35: 0.6678 100: 0.5892 1,000: 0.5427 4,000: 0.4962 | 2.25V~3.63V ±20ppm 50MHz QFN SMD mount 7mm*5mm*1mm | MEMS |  | 4.5mA |  | 50 MHz |  |  | ±20ppm | - | 0.039" (1.00mm) |  | 1 (Unlimited) |  |  | -20°C ~ 70°C | HCMOS, LVCMOS |  | 4-SMD, No Lead | Strip |  |  | SiT1602B | 0.276" L x 0.197" W (7.00mm x 5.00mm) | 2.25V ~ 3.63V |  | 6000 | https://www.unikeyic.com/media/datasheet/09/2b/07fd/09/067c4831c52352c3369728a3244c9305.pdf | https://www.unikeyic.com/products/other-oscillator/sit1602bc-81-xxn-50-000000/3852974.html
SIT1602BC-81-XXN-60.000000T | SiTime | 10+: 0.7687 35+: 0.6678 100+: 0.5892 1,000+: 0.5427 4,000+: 0.4962 | Oscillator 60MHz ±20ppm 2.25V~3.63V SMD 7mm × 5mm × 1mm | [25 empty] | 6000 | https://www.unikeyic.com/media/datasheet/09/2b/07fd/09/067c4831c52352c3369728a3244c9305.pdf | https://www.unikeyic.com/products/other-oscillator/sit1602bc-81-xxn-60-000000t/15182184.html
SIT1602BC-81-XXN-66.660000Y | SiTime | 10+: 0.7687 35+: 0.6678 100+: 0.5892 1,000+: 0.5427 4,000+: 0.4962 | Oscillator, 66.66MHz ±20ppm, 2.25V-3.63V, SMD, 7mm × 5mm × 1mm | [25 empty] | 6000 | https://www.unikeyic.com/media/datasheet/df/4d/61ab/df/8a60b114c688c88f8c9902cf260b3653.pdf | https://www.unikeyic.com/products/other-oscillator/sit1602bc-81-xxn-66-660000y/2177548.html
SIT1602BC-81-XXN-74.176000T | SiTime | 10+: 0.7687 35+: 0.6678 100+: 0.5892 1,000+: 0.5427 4,000+: 0.4962 | Oscillator, 74.176MHz, ±20ppm, 2.25V~3.63V, SMD, 7mm × 5mm × 1mm | [25 empty] | 6000 | https://www.unikeyic.com/media/datasheet/df/4d/61ab/df/8a60b114c688c88f8c9902cf260b3653.pdf | https://www.unikeyic.com/products/other-oscillator/sit1602bc-81-xxn-74-176000t/15020330.html
SIT1602BC-81-XXN-8.192000T | SiTime | 10: 0.7687 35: 0.6678 100: 0.5892 1,000: 0.5427 4,000: 0.4962 | 2.25V~3.63V ±20ppm 8.192MHz SMD mount 7mm*5mm*1mm |  |  |  |  | 8.192MHz | ±20ppm | - |  |  |  | 7mm*5mm*1mm |  | -20℃~70℃ | 2.25V~3.63V | [5 empty] | On sale |  |  |  |  | SIT1602BC-81-XXN-8.192000T SiTime | 6000 | https://www.unikeyic.com/media/datasheet/df/4d/61ab/df/8a60b114c688c88f8c9902cf260b3653.pdf | https://www.unikeyic.com/products/other-oscillator/sit1602bc-81-xxn-8-192000t/13765788.html
SIT1602BC-81-XXS-25.000000T | SiTime | 10+: 0.7687 35+: 0.6678 100+: 0.5892 1,000+: 0.5427 4,000+: 0.4962 | Oscillator 2.25V~3.63V ±20ppm 25MHz SMD 7mm × 5mm × 1mm | [25 empty] | 6000 | https://www.unikeyic.com/media/datasheet/df/4d/61ab/df/8a60b114c688c88f8c9902cf260b3653.pdf | https://www.unikeyic.com/products/other-oscillator/sit1602bc-81-xxs-25-000000t/15789509.html
SIT1602BC-81-XXS-33.000000 | SiTime | 10+: 0.7687 35+: 0.6678 100+: 0.5892 1,000+: 0.5427 4,000+: 0.4962 | Oscillator, 2.25V-3.63V, ±20ppm, 33MHz, QFN, SMD, 7mm × 5mm × 1mm | [25 empty] | 6000 | https://www.unikeyic.com/media/datasheet/09/2b/07fd/09/067c4831c52352c3369728a3244c9305.pdf | https://www.unikeyic.com/products/other-oscillator/sit1602bc-81-xxs-33-000000/14871381.html
SIT1602BC-81-XXS-33.300000Y | SiTime | 10+: 0.7687 35+: 0.6678 100+: 0.5892 1,000+: 0.5427 4,000+: 0.4962 | Oscillator, 2.25V~3.63V, ±20ppm, 33.3MHz, SMD, 7mm × 5mm × 1mm | [25 empty] | 6000 | https://www.unikeyic.com/media/datasheet/09/2b/07fd/09/067c4831c52352c3369728a3244c9305.pdf | https://www.unikeyic.com/products/other-oscillator/sit1602bc-81-xxs-33-300000y/14760299.html
SIT1602BC-81-XXS-33.330000Y | SiTime | 10+: 0.7687 35+: 0.6678 100+: 0.5892 1,000+: 0.5427 4,000+: 0.4962 | Oscillator 33.33MHz ±20ppm 2.25V~3.63V SMD 7mm × 5mm × 1mm | [25 empty] | 6000 | https://www.unikeyic.com/media/datasheet/df/4d/61ab/df/8a60b114c688c88f8c9902cf260b3653.pdf | https://www.unikeyic.com/products/other-oscillator/sit1602bc-81-xxs-33-330000y/2829925.html
SIT1602BC-81-XXS-60.000000 | SiTime | 10: 0.7687 35: 0.6678 100: 0.5892 1,000: 0.5427 4,000: 0.4962 | 2.25V~3.63V ±20ppm 60MHz QFN SMD mount 7mm*5mm*1mm | MEMS |  | 4.5mA |  | 60 MHz |  |  | ±20ppm | Standby (Power Down) | 0.039" (1.00mm) |  | 1 (Unlimited) |  |  | -20°C ~ 70°C | HCMOS, LVCMOS |  | 4-SMD, No Lead | Strip |  | 11286910 | SiT1602B | 0.276" L x 0.197" W (7.00mm x 5.00mm) | 2.25V ~ 3.63V |  | 6000 | https://www.unikeyic.com/media/datasheet/09/2b/07fd/09/067c4831c52352c3369728a3244c9305.pdf | https://www.unikeyic.com/products/other-oscillator/sit1602bc-81-xxs-60-000000/3937537.html
SIT1602BC-81-XXS-75.000000Y | SiTime | 10+: 0.7687 35+: 0.6678 100+: 0.5892 1,000+: 0.5427 4,000+: 0.4962 | Oscillator 75MHz ±20ppm 2.25V~3.63V, SMD, 7mm × 5mm × 1mm | [25 empty] | 6000 | https://www.unikeyic.com/media/datasheet/df/4d/61ab/df/8a60b114c688c88f8c9902cf260b3653.pdf | https://www.unikeyic.com/products/other-oscillator/sit1602bc-81-xxs-75-000000y/13221123.html
SIT1602BC-82-18E-24.000000 | SiTime | 10: 0.7687 35: 0.6678 100: 0.5892 1,000: 0.5427 4,000: 0.4962 | 1.8V ±25ppm 24MHz QFN SMD mount 7mm*5mm*1mm | MEMS |  | 4.1mA |  | 24 MHz |  |  | ±25ppm | Enable/Disable | 0.039" (1.00mm) |  | 1 (Unlimited) |  |  | -20°C ~ 70°C | HCMOS, LVCMOS |  | 4-SMD, No Lead | Strip |  | 11302517 | SiT1602B | 0.276" L x 0.197" W (7.00mm x 5.00mm) | 1.8V |  | 6000 | https://www.unikeyic.com/media/datasheet/09/2b/07fd/09/067c4831c52352c3369728a3244c9305.pdf | https://www.unikeyic.com/products/other-oscillator/sit1602bc-82-18e-24-000000/2264219.html
SIT1602BC-82-18E-24.000000Y | SiTime | 10+: 0.7687 35+: 0.6678 100+: 0.5892 1,000+: 0.5427 4,000+: 0.4962 | Oscillator, 24MHz, ±25ppm, 1.8V, SMD, 7mm × 5mm × 1mm | [25 empty] | 6000 | https://www.unikeyic.com/media/datasheet/09/2b/07fd/09/067c4831c52352c3369728a3244c9305.pdf | https://www.unikeyic.com/products/other-oscillator/sit1602bc-82-18e-24-000000y/2903593.html
SIT1602BC-82-18E-66.000000T | SiTime | 10+: 0.7687 35+: 0.6678 100+: 0.5892 1,000+: 0.5427 4,000+: 0.4962 | Oscillator, SMD, 66MHz ±25ppm 1.8V 7mm × 5mm × 1mm | [25 empty] | 6000 | https://www.unikeyic.com/media/datasheet/09/2b/07fd/09/067c4831c52352c3369728a3244c9305.pdf | https://www.unikeyic.com/products/other-oscillator/sit1602bc-82-18e-66-000000t/2988319.html
SIT1602BC-82-18E-66.666600T | SiTime | 10+: 0.7687 35+: 0.6678 100+: 0.5892 1,000+: 0.5427 4,000+: 0.4962 | Oscillator, 1.8V, ±25ppm, 66.6666MHz, SMD, 7mm × 5mm × 1mm | [25 empty] | 6000 | https://www.unikeyic.com/media/datasheet/09/2b/07fd/09/067c4831c52352c3369728a3244c9305.pdf | https://www.unikeyic.com/products/other-oscillator/sit1602bc-82-18e-66-666600t/15479156.html
SIT1602BC-82-18N-33.333300Y | SiTime | 10+: 0.7687 35+: 0.6678 100+: 0.5892 1,000+: 0.5427 4,000+: 0.4962 | Oscillator, SMD, 33.3333MHz ±25ppm 1.8V 7mm × 5mm × 1mm | [25 empty] | 6000 | https://www.unikeyic.com/media/datasheet/df/4d/61ab/df/8a60b114c688c88f8c9902cf260b3653.pdf | https://www.unikeyic.com/products/other-oscillator/sit1602bc-82-18n-33-333300y/14633917.html
SIT1602BC-82-18N-38.400000T | SiTime | 10: 0.7687 35: 0.6678 100: 0.5892 1,000: 0.5427 4,000: 0.4962 | 1.8V ±25ppm 38.4MHz SMD mount 7mm*5mm*1mm |  |  |  |  | 38.4MHz | ±25ppm | - |  |  |  | 7mm*5mm*1mm |  | -20℃~70℃ | 1.8V | [5 empty] | On sale |  |  |  |  | SIT1602BC-82-18N-38.400000T SiTime | 6000 | https://www.unikeyic.com/media/datasheet/df/4d/61ab/df/8a60b114c688c88f8c9902cf260b3653.pdf | https://www.unikeyic.com/products/other-oscillator/sit1602bc-82-18n-38-400000t/5074683.html
SIT1602BC-82-18N-40.000000T | SiTime | 10+: 0.7687 35+: 0.6678 100+: 0.5892 1,000+: 0.5427 4,000+: 0.4962 | Oscillator 40MHz ±25ppm 1.8V SMD 7mm × 5mm × 1mm | [25 empty] | 6000 | https://www.unikeyic.com/media/datasheet/df/4d/61ab/df/8a60b114c688c88f8c9902cf260b3653.pdf | https://www.unikeyic.com/products/other-oscillator/sit1602bc-82-18n-40-000000t/15567532.html
SIT1602BC-82-18N-48.000000 | SiTime | 10: 0.7687 35: 0.6678 100: 0.5892 1,000: 0.5427 4,000: 0.4962 | 1.8V ±25ppm 48MHz QFN SMD mount 7mm*5mm*1mm | MEMS |  | 4.1mA |  | 48 MHz |  |  | ±25ppm | - | 0.039" (1.00mm) |  | 1 (Unlimited) |  |  | -20°C ~ 70°C | HCMOS, LVCMOS |  | 4-SMD, No Lead | Strip |  | 11288490 | SiT1602B | 0.276" L x 0.197" W (7.00mm x 5.00mm) | 1.8V |  | 6000 | https://www.unikeyic.com/media/datasheet/09/2b/07fd/09/067c4831c52352c3369728a3244c9305.pdf | https://www.unikeyic.com/products/other-oscillator/sit1602bc-82-18n-48-000000/5008959.html
SIT1602BC-82-18N-7.372800Y | SiTime | 10: 0.7687 35: 0.6678 100: 0.5892 1,000: 0.5427 4,000: 0.4962 | 1.8V ±25ppm 7.3728MHz SMD 7mm × 5mm × 1mm |  |  |  | SIT1602BC-82-18N-7.372800Y SiTime | 7.3728MHz | ±25ppm | - |  |  |  | 7mm*5mm*1mm |  | -20℃~70℃ | 1.8V | [5 empty] | On sale | [5 empty] | 6000 | https://www.unikeyic.com/media/datasheet/09/2b/07fd/09/067c4831c52352c3369728a3244c9305.pdf | https://www.unikeyic.com/products/other-oscillator/sit1602bc-82-18n-7-372800y/15989117.html
SIT1602BC-82-18S-12.000000Y | SiTime | 10: 0.7687 35: 0.6678 100: 0.5892 1,000: 0.5427 4,000: 0.4962 | 1.8V ±25ppm 12MHz Oscillator SMD 7mm × 5mm × 1mm |  |  |  |  | 12MHz | ±25ppm | - |  |  |  | 7mm*5mm*1mm |  | -20℃~70℃ | 1.8V | [5 empty] | On sale |  |  |  |  | SIT1602BC-82-18S-12.000000Y SiTime | 6000 | https://www.unikeyic.com/media/datasheet/09/2b/07fd/09/067c4831c52352c3369728a3244c9305.pdf | https://www.unikeyic.com/products/other-oscillator/sit1602bc-82-18s-12-000000y/14082283.html
SIT1602BC-82-18S-27.000000 | SiTime | 10+: 0.7687 35+: 0.6678 100+: 0.5892 1,000+: 0.5427 4,000+: 0.4962 | Oscillator 27MHz ±25ppm 1.8V QFN SMD 7mm × 5mm × 1mm | [25 empty] | 6000 | https://www.unikeyic.com/media/datasheet/09/2b/07fd/09/067c4831c52352c3369728a3244c9305.pdf | https://www.unikeyic.com/products/other-oscillator/sit1602bc-82-18s-27-000000/5040663.html
SIT1602BC-82-18S-65.000000 | SiTime | 10: 0.7687 35: 0.6678 100: 0.5892 1,000: 0.5427 4,000: 0.4962 | 1.8V ±25ppm 65MHz QFN SMD mount 7mm*5mm*1mm | MEMS |  | 4.1mA |  | 65 MHz |  |  | ±25ppm | Standby (Power Down) | 0.039" (1.00mm) |  | 1 (Unlimited) |  |  | -20°C ~ 70°C | HCMOS, LVCMOS |  | 4-SMD, No Lead | Strip |  | 11294034 | SiT1602B | 0.276" L x 0.197" W (7.00mm x 5.00mm) | 1.8V |  | 6000 | https://www.unikeyic.com/media/datasheet/09/2b/07fd/09/067c4831c52352c3369728a3244c9305.pdf | https://www.unikeyic.com/products/other-oscillator/sit1602bc-82-18s-65-000000/3918363.html
SIT1602BC-82-18S-72.000000 | SiTime | 10: 0.7687 35: 0.6678 100: 0.5892 1,000: 0.5427 4,000: 0.4962 | 1.8V ±25ppm 72MHz QFN SMD 7mm × 5mm × 1mm | MEMS |  | 4.1mA |  | 72 MHz |  |  | ±25ppm | Standby (Power Down) | 0.039" (1.00mm) |  | 1 (Unlimited) |  |  | -20°C ~ 70°C | HCMOS, LVCMOS |  | 4-SMD, No Lead | Strip |  | 11295692 | SiT1602B | 0.276" L x 0.197" W (7.00mm x 5.00mm) | 1.8V |  | 6000 | https://www.unikeyic.com/media/datasheet/09/2b/07fd/09/067c4831c52352c3369728a3244c9305.pdf | https://www.unikeyic.com/products/other-oscillator/sit1602bc-82-18s-72-000000/14169609.html
SIT1602BC-82-18S-74.176000T | SiTime | 10+: 0.7687 35+: 0.6678 100+: 0.5892 1,000+: 0.5427 4,000+: 0.4962 | Oscillator, 1.8V, ±25ppm, 74.176MHz, SMD, 7mm × 5mm × 1mm | [25 empty] | 6000 | https://www.unikeyic.com/media/datasheet/09/2b/07fd/09/067c4831c52352c3369728a3244c9305.pdf | https://www.unikeyic.com/products/other-oscillator/sit1602bc-82-18s-74-176000t/2147358.html
SIT1602BC-82-25E-26.000000 | SiTime | 10: 0.7687 35: 0.6678 100: 0.5892 1,000: 0.5427 4,000: 0.4962 | 2.5V ±25ppm 26MHz Oscillator, QFN, SMD, 7mm × 5mm × 1mm | MEMS |  | 4.2mA |  | 26 MHz |  |  | ±25ppm | Enable/Disable | 0.039" (1.00mm) |  | 1 (Unlimited) |  |  | -20°C ~ 70°C | HCMOS, LVCMOS |  | 4-SMD, No Lead | Strip |  | 11288915 | SiT1602B | 0.276" L x 0.197" W (7.00mm x 5.00mm) | 2.5V |  | 6000 | https://www.unikeyic.com/media/datasheet/09/2b/07fd/09/067c4831c52352c3369728a3244c9305.pdf | https://www.unikeyic.com/products/other-oscillator/sit1602bc-82-25e-26-000000/3525063.html
SIT1602BC-82-25E-27.000000T | SiTime | 10: 0.7687 35: 0.6678 100: 0.5892 1,000: 0.5427 4,000: 0.4962 | 2.5V ±25ppm 27MHz SMD, 7mm × 5mm × 1mm |  |  |  | SIT1602BC-82-25E-27.000000T SiTime | 27MHz | ±25ppm | - |  |  |  | 7mm*5mm*1mm |  | -20℃~70℃ | 2.5V | [5 empty] | On sale | [5 empty] | 6000 | https://www.unikeyic.com/media/datasheet/09/2b/07fd/09/067c4831c52352c3369728a3244c9305.pdf | https://www.unikeyic.com/products/other-oscillator/sit1602bc-82-25e-27-000000t/1779943.html
SIT1602BC-82-25E-27.000000Y | SiTime | 10+: 0.7687 35+: 0.6678 100+: 0.5892 1,000+: 0.5427 4,000+: 0.4962 | Oscillator, 2.5V, ±25ppm, 27MHz, SMD, 7mm × 5mm × 1mm | [25 empty] | 6000 | https://www.unikeyic.com/media/datasheet/df/4d/61ab/df/8a60b114c688c88f8c9902cf260b3653.pdf | https://www.unikeyic.com/products/other-oscillator/sit1602bc-82-25e-27-000000y/13550393.html
SIT1602BC-82-25E-54.000000T | SiTime | 10: 0.7687 35: 0.6678 100: 0.5892 1,000: 0.5427 4,000: 0.4962 | Voltage Reference 2.5V ±25ppm 54MHz SMD 7mm × 5mm × 1mm |  |  |  |  | 54MHz | ±25ppm | - |  |  |  | 7mm*5mm*1mm |  | -20℃~70℃ | 2.5V | [5 empty] | On sale |  |  |  |  | SIT1602BC-82-25E-54.000000T SiTime | 6000 | https://www.unikeyic.com/media/datasheet/09/2b/07fd/09/067c4831c52352c3369728a3244c9305.pdf | https://www.unikeyic.com/products/other-oscillator/sit1602bc-82-25e-54-000000t/13381473.html
SIT1602BC-82-25N-26.000000 | SiTime | 10: 0.7687 35: 0.6678 100: 0.5892 1,000: 0.5427 4,000: 0.4962 | 2.5V ±25ppm 26MHz Oscillator, QFN, SMD, 7mm × 5mm × 1mm | MEMS |  | 4.2mA |  | 26 MHz |  |  | ±25ppm | - | 0.039" (1.00mm) |  | 1 (Unlimited) |  |  | -20°C ~ 70°C | HCMOS, LVCMOS |  | 4-SMD, No Lead | Strip |  |  | SiT1602B | 0.276" L x 0.197" W (7.00mm x 5.00mm) | 2.5V |  | 6000 | https://www.unikeyic.com/media/datasheet/09/2b/07fd/09/067c4831c52352c3369728a3244c9305.pdf | https://www.unikeyic.com/products/other-oscillator/sit1602bc-82-25n-26-000000/3065914.html
SIT1602BC-82-25N-28.636300Y | SiTime | 10: 0.7687 35: 0.6678 100: 0.5892 1,000: 0.5427 4,000: 0.4962 | 2.5V ±25ppm 28.6363MHz SMD 7mm × 5mm × 1mm |  |  |  |  | 28.6363MHz | ±25ppm | - |  |  |  | 7mm*5mm*1mm |  | -20℃~70℃ | 2.5V | [5 empty] | On sale |  |  |  |  | SIT1602BC-82-25N-28.636300Y SiTime | 6000 | https://www.unikeyic.com/media/datasheet/09/2b/07fd/09/067c4831c52352c3369728a3244c9305.pdf | https://www.unikeyic.com/products/other-oscillator/sit1602bc-82-25n-28-636300y/1570646.html
SIT1602BC-82-25N-33.333330Y | SiTime | 10+: 0.7687 35+: 0.6678 100+: 0.5892 1,000+: 0.5427 4,000+: 0.4962 | Oscillator, SMD, 33.33333MHz ±25ppm 2.5V, 7mm × 5mm × 1mm | [25 empty] | 6000 | https://www.unikeyic.com/media/datasheet/09/2b/07fd/09/067c4831c52352c3369728a3244c9305.pdf | https://www.unikeyic.com/products/other-oscillator/sit1602bc-82-25n-33-333330y/14952821.html
SIT1602BC-82-25N-54.000000T | SiTime | 10+: 0.7687 35+: 0.6678 100+: 0.5892 1,000+: 0.5427 4,000+: 0.4962 | Voltage Reference 2.5V ±25ppm 54MHz SMD 7mm × 5mm × 1mm | [25 empty] | 6000 | https://www.unikeyic.com/media/datasheet/09/2b/07fd/09/067c4831c52352c3369728a3244c9305.pdf | https://www.unikeyic.com/products/other-oscillator/sit1602bc-82-25n-54-000000t/4758241.html
SIT1602BC-82-25S-24.576000T | SiTime | 10: 0.7687 35: 0.6678 100: 0.5892 1,000: 0.5427 4,000: 0.4962 | 2.5V ±25ppm 24.576MHz SMD 7mm × 5mm × 1mm |  |  |  |  | 24.576MHz | ±25ppm | - |  |  |  | 7mm*5mm*1mm |  | -20℃~70℃ | 2.5V | [5 empty] | On sale |  |  |  |  | SIT1602BC-82-25S-24.576000T SiTime | 6000 | https://www.unikeyic.com/media/datasheet/09/2b/07fd/09/067c4831c52352c3369728a3244c9305.pdf | https://www.unikeyic.com/products/other-oscillator/sit1602bc-82-25s-24-576000t/15087015.html
SIT1602BC-82-25S-31.250000Y | SiTime | 10: 0.7687 35: 0.6678 100: 0.5892 1,000: 0.5427 4,000: 0.4962 | 2.5V ±25ppm 31.25MHz SMD 7mm × 5mm × 1mm |  |  |  | SIT1602BC-82-25S-31.250000Y SiTime | 31.25MHz | ±25ppm | - |  |  |  | 7mm*5mm*1mm |  | -20℃~70℃ | 2.5V | [5 empty] | On sale | [5 empty] | 6000 | https://www.unikeyic.com/media/datasheet/df/4d/61ab/df/8a60b114c688c88f8c9902cf260b3653.pdf | https://www.unikeyic.com/products/other-oscillator/sit1602bc-82-25s-31-250000y/16549893.html
SIT1602BC-82-25S-32.768000 | SiTime | 10: 0.7687 35: 0.6678 100: 0.5892 1,000: 0.5427 4,000: 0.4962 | Oscillator 2.5V ±25ppm 32.768MHz QFN SMD 7mm × 5mm × 1mm | MEMS |  | 4.2mA |  | 32.768 MHz |  |  | ±25ppm | Standby (Power Down) | 0.039" (1.00mm) |  | 1 (Unlimited) |  |  | -20°C ~ 70°C | HCMOS, LVCMOS |  | 4-SMD, No Lead | Strip |  | 11288438 | SiT1602B | 0.276" L x 0.197" W (7.00mm x 5.00mm) | 2.5V |  | 6000 | https://www.unikeyic.com/media/datasheet/09/2b/07fd/09/067c4831c52352c3369728a3244c9305.pdf | https://www.unikeyic.com/products/other-oscillator/sit1602bc-82-25s-32-768000/13676227.html
SIT1602BC-82-25S-33.333330T | SiTime | 10: 0.7687 35: 0.6678 100: 0.5892 1,000: 0.5427 4,000: 0.4962 | 2.5V ±25ppm 33.33333MHz SMD 7mm × 5mm × 1mm |  |  |  |  | 33.33333MHz | ±25ppm | - |  |  |  | 7mm*5mm*1mm |  | -20℃~70℃ | 2.5V | [5 empty] | On sale |  |  |  |  | SIT1602BC-82-25S-33.333330T SiTime | 6000 | https://www.unikeyic.com/media/datasheet/09/2b/07fd/09/067c4831c52352c3369728a3244c9305.pdf | https://www.unikeyic.com/products/other-oscillator/sit1602bc-82-25s-33-333330t/5273525.html
SIT1602BC-82-25S-37.500000Y | SiTime | 10: 0.7687 35: 0.6678 100: 0.5892 1,000: 0.5427 4,000: 0.4962 | 2.5V ±25ppm 37.5MHz SMD 7mm × 5mm × 1mm |  |  |  |  | 37.5MHz | ±25ppm | - |  |  |  | 7mm*5mm*1mm |  | -20℃~70℃ | 2.5V | [5 empty] | On sale |  |  |  |  | SIT1602BC-82-25S-37.500000Y SiTime | 6000 | https://www.unikeyic.com/media/datasheet/df/4d/61ab/df/8a60b114c688c88f8c9902cf260b3653.pdf | https://www.unikeyic.com/products/other-oscillator/sit1602bc-82-25s-37-500000y/3134424.html
SIT1602BC-82-25S-66.666600Y | SiTime | 10+: 0.7687 35+: 0.6678 100+: 0.5892 1,000+: 0.5427 4,000+: 0.4962 | Oscillator, SMD, 66.6666MHz, ±25ppm, 2.5V, 7mm × 5mm × 1mm | [25 empty] | 6000 | https://www.unikeyic.com/media/datasheet/09/2b/07fd/09/067c4831c52352c3369728a3244c9305.pdf | https://www.unikeyic.com/products/other-oscillator/sit1602bc-82-25s-66-666600y/1611082.html
SIT1602BC-82-25S-74.176000 | SiTime | 10: 0.7687 35: 0.6678 100: 0.5892 1,000: 0.5427 4,000: 0.4962 | 2.5V ±25ppm 74.176MHz QFN SMD mount 7mm*5mm*1mm | MEMS |  | 4.2mA |  | 74.176 MHz |  |  | ±25ppm | Standby (Power Down) | 0.039" (1.00mm) |  | 1 (Unlimited) |  |  | -20°C ~ 70°C | HCMOS, LVCMOS |  | 4-SMD, No Lead | Strip |  | 11281416 | SiT1602B | 0.276" L x 0.197" W (7.00mm x 5.00mm) | 2.5V |  | 6000 | https://www.unikeyic.com/media/datasheet/09/2b/07fd/09/067c4831c52352c3369728a3244c9305.pdf | https://www.unikeyic.com/products/other-oscillator/sit1602bc-82-25s-74-176000/13903501.html
SIT1602BC-82-25S-77.760000 | SiTime | 10+: 0.7687 35+: 0.6678 100+: 0.5892 1,000+: 0.5427 4,000+: 0.4962 | Oscillator, 77.76MHz, ±25ppm, 2.5V, QFN, SMD, 7mm × 5mm × 1mm | [25 empty] | 6000 | https://www.unikeyic.com/media/datasheet/09/2b/07fd/09/067c4831c52352c3369728a3244c9305.pdf | https://www.unikeyic.com/products/other-oscillator/sit1602bc-82-25s-77-760000/5072118.html
SIT1602BC-82-33E-3.570000T | SiTime | 10: 0.7687 35: 0.6678 100: 0.5892 1,000: 0.5427 4,000: 0.4962 | 3.3V ±25ppm 3.57MHz SMD 7mm × 5mm × 1mm |  |  |  |  | 3.57MHz | ±25ppm | - |  |  |  | 7mm*5mm*1mm |  | -20℃~70℃ | 3.3V | [5 empty] | On sale |  |  |  |  | SIT1602BC-82-33E-3.570000T SiTime | 6000 | https://www.unikeyic.com/media/datasheet/df/4d/61ab/df/8a60b114c688c88f8c9902cf260b3653.pdf | https://www.unikeyic.com/products/other-oscillator/sit1602bc-82-33e-3-570000t/2381058.html
SIT1602BC-82-33E-33.333000Y | SiTime | 10: 0.7687 35: 0.6678 100: 0.5892 1,000: 0.5427 4,000: 0.4962 | 3.3V ±25ppm 33.333MHz Crystal, SMD, 7mm × 5mm × 1mm |  |  |  |  | 33.333MHz | ±25ppm | - |  |  |  | 7mm*5mm*1mm |  | -20℃~70℃ | 3.3V | [5 empty] | On sale |  |  |  |  | SIT1602BC-82-33E-33.333000Y SiTime | 6000 | https://www.unikeyic.com/media/datasheet/09/2b/07fd/09/067c4831c52352c3369728a3244c9305.pdf | https://www.unikeyic.com/products/other-oscillator/sit1602bc-82-33e-33-333000y/3016856.html
SIT1602BC-82-33N-14.000000T | SiTime | 10: 0.7687 35: 0.6678 100: 0.5892 1,000: 0.5427 4,000: 0.4962 | 3.3V ±25ppm 14MHz SMD 7mm × 5mm × 1mm |  |  |  |  | 14MHz | ±25ppm | - |  |  |  | 7mm*5mm*1mm |  | -20℃~70℃ | 3.3V | [5 empty] | On sale |  |  |  |  | SIT1602BC-82-33N-14.000000T SiTime | 6000 | https://www.unikeyic.com/media/datasheet/09/2b/07fd/09/067c4831c52352c3369728a3244c9305.pdf | https://www.unikeyic.com/products/other-oscillator/sit1602bc-82-33n-14-000000t/4265943.html
SIT1602BC-82-33N-19.200000 | SiTime | 10+: 0.7687 35+: 0.6678 100+: 0.5892 1,000+: 0.5427 4,000+: 0.4962 | 3.3V ±25ppm 19.2MHz QFN SMD 7mm × 5mm × 1mm Oscillator | [25 empty] | 6000 | https://www.unikeyic.com/media/datasheet/09/2b/07fd/09/067c4831c52352c3369728a3244c9305.pdf | https://www.unikeyic.com/products/other-oscillator/sit1602bc-82-33n-19-200000/4013187.html
SIT1602BC-82-33N-19.200000T | SiTime | 10+: 0.7687 35+: 0.6678 100+: 0.5892 1,000+: 0.5427 4,000+: 0.4962 | Voltage Reference 3.3V ±25ppm 19.2MHz SMD 7mm × 5mm × 1mm | [25 empty] | 6000 | https://www.unikeyic.com/media/datasheet/09/2b/07fd/09/067c4831c52352c3369728a3244c9305.pdf | https://www.unikeyic.com/products/other-oscillator/sit1602bc-82-33n-19-200000t/5170984.html
SIT1602BC-82-33N-24.000000Y | SiTime | 10+: 0.7687 35+: 0.6678 100+: 0.5892 1,000+: 0.5427 4,000+: 0.4962 | Oscillator, SMD, 3.3V ±25ppm 24MHz 7mm × 5mm × 1mm | [25 empty] | 6000 | https://www.unikeyic.com/media/datasheet/df/4d/61ab/df/8a60b114c688c88f8c9902cf260b3653.pdf | https://www.unikeyic.com/products/other-oscillator/sit1602bc-82-33n-24-000000y/15780989.html
SIT1602BC-82-33N-24.576000T | SiTime | 10+: 0.7687 35+: 0.6678 100+: 0.5892 1,000+: 0.5427 4,000+: 0.4962 | Oscillator, SMD, 3.3V, ±25ppm, 24.576MHz, 7mm × 5mm × 1mm | [25 empty] | 6000 | https://www.unikeyic.com/media/datasheet/df/4d/61ab/df/8a60b114c688c88f8c9902cf260b3653.pdf | https://www.unikeyic.com/products/other-oscillator/sit1602bc-82-33n-24-576000t/1622848.html
SIT1602BC-82-33N-4.096000 | SiTime | 10+: 0.7687 35+: 0.6678 100+: 0.5892 1,000+: 0.5427 4,000+: 0.4962 | Oscillator QFN SMD 3.3V ±25ppm 4.096MHz 7mm × 5mm × 1mm | [25 empty] | 6000 | https://www.unikeyic.com/media/datasheet/09/2b/07fd/09/067c4831c52352c3369728a3244c9305.pdf | https://www.unikeyic.com/products/other-oscillator/sit1602bc-82-33n-4-096000/16137282.html
SIT1602BC-82-33N-40.500000T | SiTime | 10+: 0.7687 35+: 0.6678 100+: 0.5892 1,000+: 0.5427 4,000+: 0.4962 | Oscillator 3.3V ±25ppm 40.5MHz SMD 7mm × 5mm × 1mm | [25 empty] | 6000 | https://www.unikeyic.com/media/datasheet/09/2b/07fd/09/067c4831c52352c3369728a3244c9305.pdf | https://www.unikeyic.com/products/other-oscillator/sit1602bc-82-33n-40-500000t/4950796.html
SIT1602BC-82-33N-48.000000T | SiTime | 10: 0.7687 35: 0.6678 100: 0.5892 1,000: 0.5427 4,000: 0.4962 | 3.3V ±25ppm 48MHz SMD mount 7mm*5mm*1mm |  |  |  |  | 48MHz | ±25ppm | - |  |  |  | 7mm*5mm*1mm |  | -20℃~70℃ | 3.3V | [5 empty] | On sale |  |  |  |  | SIT1602BC-82-33N-48.000000T SiTime | 6000 | https://www.unikeyic.com/media/datasheet/09/2b/07fd/09/067c4831c52352c3369728a3244c9305.pdf | https://www.unikeyic.com/products/other-oscillator/sit1602bc-82-33n-48-000000t/16192419.html
SIT1602BC-82-33N-66.666000Y | SiTime | 10: 0.7687 35: 0.6678 100: 0.5892 1,000: 0.5427 4,000: 0.4962 | 3.3V ±25ppm 66.666MHz SMD 7mm × 5mm × 1mm |  |  |  |  | 66.666MHz | ±25ppm | - |  |  |  | 7mm*5mm*1mm |  | -20℃~70℃ | 3.3V | [5 empty] | On sale |  |  |  |  | SIT1602BC-82-33N-66.666000Y SiTime | 6000 | https://www.unikeyic.com/media/datasheet/09/2b/07fd/09/067c4831c52352c3369728a3244c9305.pdf | https://www.unikeyic.com/products/other-oscillator/sit1602bc-82-33n-66-666000y/2168961.html
SIT1602BC-82-33S-10.000000Y | SiTime | 10: 0.7687 35: 0.6678 100: 0.5892 1,000: 0.5427 4,000: 0.4962 | Oscillator 3.3V ±25ppm 10MHz SMD 7mm × 5mm × 1mm |  |  |  |  | 10MHz | ±25ppm | - |  |  |  | 7mm*5mm*1mm |  | -20℃~70℃ | 3.3V | [5 empty] | On sale |  |  |  |  | SIT1602BC-82-33S-10.000000Y SiTime | 6000 | https://www.unikeyic.com/media/datasheet/09/2b/07fd/09/067c4831c52352c3369728a3244c9305.pdf | https://www.unikeyic.com/products/other-oscillator/sit1602bc-82-33s-10-000000y/13808107.html
SIT1602BC-82-33S-14.000000 | SiTime | 10: 0.7687 35: 0.6678 100: 0.5892 1,000: 0.5427 4,000: 0.4962 | Oscillator 3.3V ±25ppm 14MHz QFN SMD 7mm × 5mm × 1mm | MEMS |  | 4.5mA |  | 14 MHz |  |  | ±25ppm | Standby (Power Down) | 0.039" (1.00mm) |  | 1 (Unlimited) |  |  | -20°C ~ 70°C | HCMOS, LVCMOS |  | 4-SMD, No Lead | Strip |  | 11290398 | SiT1602B | 0.276" L x 0.197" W (7.00mm x 5.00mm) | 3.3V |  | 6000 | https://www.unikeyic.com/media/datasheet/09/2b/07fd/09/067c4831c52352c3369728a3244c9305.pdf | https://www.unikeyic.com/products/other-oscillator/sit1602bc-82-33s-14-000000/16736570.html
SIT1602BC-82-33S-18.432000T | SiTime | 10+: 0.7687 35+: 0.6678 100+: 0.5892 1,000+: 0.5427 4,000+: 0.4962 | Oscillator 3.3V ±25ppm 18.432MHz SMD 7mm × 5mm × 1mm | [25 empty] | 6000 | https://www.unikeyic.com/media/datasheet/09/2b/07fd/09/067c4831c52352c3369728a3244c9305.pdf | https://www.unikeyic.com/products/other-oscillator/sit1602bc-82-33s-18-432000t/15876201.html
SIT1602BC-82-33S-24.000000Y | SiTime | 10: 0.7687 35: 0.6678 100: 0.5892 1,000: 0.5427 4,000: 0.4962 | Oscillator, 3.3V ±25ppm 24MHz SMD 7mm × 5mm × 1mm |  |  |  | SIT1602BC-82-33S-24.000000Y SiTime | 24MHz | ±25ppm | - |  |  |  | 7mm*5mm*1mm |  | -20℃~70℃ | 3.3V | [5 empty] | On sale | [5 empty] | 6000 | https://www.unikeyic.com/media/datasheet/09/2b/07fd/09/067c4831c52352c3369728a3244c9305.pdf | https://www.unikeyic.com/products/other-oscillator/sit1602bc-82-33s-24-000000y/13604084.html
SIT1602BC-82-33S-24.576000Y | SiTime | 10: 0.7687 35: 0.6678 100: 0.5892 1,000: 0.5427 4,000: 0.4962 | Oscillator 3.3V ±25ppm 24.576MHz SMD 7mm × 5mm × 1mm |  |  |  |  | 24.576MHz | ±25ppm | - |  |  |  | 7mm*5mm*1mm |  | -20℃~70℃ | 3.3V | [5 empty] | On sale |  |  |  |  | SIT1602BC-82-33S-24.576000Y SiTime | 6000 | https://www.unikeyic.com/media/datasheet/09/2b/07fd/09/067c4831c52352c3369728a3244c9305.pdf | https://www.unikeyic.com/products/other-oscillator/sit1602bc-82-33s-24-576000y/4986447.html
SIT1602BC-82-33S-31.250000Y | SiTime | 10+: 0.7687 35+: 0.6678 100+: 0.5892 1,000+: 0.5427 4,000+: 0.4962 | Voltage Reference 3.3V ±25ppm 31.25MHz SMD 7mm × 5mm × 1mm | [25 empty] | 6000 | https://www.unikeyic.com/media/datasheet/09/2b/07fd/09/067c4831c52352c3369728a3244c9305.pdf | https://www.unikeyic.com/products/other-oscillator/sit1602bc-82-33s-31-250000y/3187719.html
SIT1602BC-82-33S-38.400000 | SiTime | 10+: 0.7687 35+: 0.6678 100+: 0.5892 1,000+: 0.5427 4,000+: 0.4962 | 3.3V ±25ppm 38.4MHz QFN SMD Oscillator 7mm × 5mm × 1mm | [25 empty] | 6000 | https://www.unikeyic.com/media/datasheet/09/2b/07fd/09/067c4831c52352c3369728a3244c9305.pdf | https://www.unikeyic.com/products/other-oscillator/sit1602bc-82-33s-38-400000/4468872.html
SIT1602BC-82-33S-66.666000T | SiTime | 10+: 0.7687 35+: 0.6678 100+: 0.5892 1,000+: 0.5427 4,000+: 0.4962 | Oscillator, 66.666MHz ±25ppm 3.3V SMD 7mm × 5mm × 1mm | [25 empty] | 6000 | https://www.unikeyic.com/media/datasheet/09/2b/07fd/09/067c4831c52352c3369728a3244c9305.pdf | https://www.unikeyic.com/products/other-oscillator/sit1602bc-82-33s-66-666000t/3387356.html
SIT1602BC-82-XXE-19.200000Y | SiTime | 10+: 0.7687 35+: 0.6678 100+: 0.5892 1,000+: 0.5427 4,000+: 0.4962 | Oscillator 2.25V~3.63V ±25ppm 19.2MHz SMD 7mm × 5mm × 1mm | [25 empty] | 6000 | https://www.unikeyic.com/media/datasheet/09/2b/07fd/09/067c4831c52352c3369728a3244c9305.pdf | https://www.unikeyic.com/products/other-oscillator/sit1602bc-82-xxe-19-200000y/1562333.html
SIT1602BC-82-XXE-30.000000Y | SiTime | 10+: 0.7687 35+: 0.6678 100+: 0.5892 1,000+: 0.5427 4,000+: 0.4962 | Oscillator 30MHz ±25ppm 2.25V~3.63V SMD 7mm × 5mm × 1mm | [25 empty] | 6000 | https://www.unikeyic.com/media/datasheet/09/2b/07fd/09/067c4831c52352c3369728a3244c9305.pdf | https://www.unikeyic.com/products/other-oscillator/sit1602bc-82-xxe-30-000000y/2784796.html
SIT1602BC-82-XXN-10.000000Y | SiTime | 10: 0.7687 35: 0.6678 100: 0.5892 1,000: 0.5427 4,000: 0.4962 | 2.25V~3.63V ±25ppm 10MHz SMD mount 7mm*5mm*1mm |  |  |  |  | 10MHz | ±25ppm | - |  |  |  | 7mm*5mm*1mm |  | -20℃~70℃ | 2.25V~3.63V | [5 empty] | On sale |  |  |  |  | SIT1602BC-82-XXN-10.000000Y SiTime | 6000 | https://www.unikeyic.com/media/datasheet/09/2b/07fd/09/067c4831c52352c3369728a3244c9305.pdf | https://www.unikeyic.com/products/other-oscillator/sit1602bc-82-xxn-10-000000y/13253598.html
SIT1602BC-82-XXN-12.000000 | SiTime | 5: 0.6833 35: 0.5882 100: 0.5581 500: 0.5117 1,000: 0.4962 | 2.25V~3.63V ±25ppm 12MHz QFN SMD mount 7mm*5mm*1mm | MEMS |  | 4.5mA |  | 12 MHz |  |  | ±25ppm | - | 0.039" (1.00mm) |  | 1 (Unlimited) |  |  | -20°C ~ 70°C | HCMOS, LVCMOS |  | 4-SMD, No Lead | Strip |  | 11291361 | SiT1602B | 0.276" L x 0.197" W (7.00mm x 5.00mm) | 2.25V ~ 3.63V |  | 6000 | https://www.unikeyic.com/media/datasheet/09/2b/07fd/09/067c4831c52352c3369728a3244c9305.pdf | https://www.unikeyic.com/products/other-oscillator/sit1602bc-82-xxn-12-000000/13932007.html
SIT1602BC-82-XXN-38.400000T | SiTime | 10: 0.7687 35: 0.6678 100: 0.5892 1,000: 0.5427 4,000: 0.4962 | 2.25V~3.63V ±25ppm 38.4MHz SMD 7mm × 5mm × 1mm Oscillator |  |  |  | SIT1602BC-82-XXN-38.400000T SiTime | 38.4MHz | ±25ppm | - |  |  |  | 7mm*5mm*1mm |  | -20℃~70℃ | 2.25V~3.63V | [5 empty] | On sale | [5 empty] | 6000 | https://www.unikeyic.com/media/datasheet/09/2b/07fd/09/067c4831c52352c3369728a3244c9305.pdf | https://www.unikeyic.com/products/other-oscillator/sit1602bc-82-xxn-38-400000t/4358058.html
SIT1602BC-82-XXN-48.000000 | SiTime | 10+: 0.7687 35+: 0.6678 100+: 0.5892 1,000+: 0.5427 4,000+: 0.4962 | Oscillator, SMD QFN 7mm × 5mm × 1mm, 2.25V~3.63V, ±25ppm, 48MHz | [25 empty] | 6000 | https://www.unikeyic.com/media/datasheet/09/2b/07fd/09/067c4831c52352c3369728a3244c9305.pdf | https://www.unikeyic.com/products/other-oscillator/sit1602bc-82-xxn-48-000000/14735483.html
SIT1602BC-82-XXN-65.000000T | SiTime | 10+: 0.7687 35+: 0.6678 100+: 0.5892 1,000+: 0.5427 4,000+: 0.4962 | Oscillator, 2.25V~3.63V, ±25ppm, 65MHz, SMD, 7mm × 5mm × 1mm | [25 empty] | 6000 | https://www.unikeyic.com/media/datasheet/df/4d/61ab/df/8a60b114c688c88f8c9902cf260b3653.pdf | https://www.unikeyic.com/products/other-oscillator/sit1602bc-82-xxn-65-000000t/4561887.html
SIT1602BC-82-XXN-66.000000 | SiTime | 10: 0.7687 35: 0.6678 100: 0.5892 1,000: 0.5427 4,000: 0.4962 | 2.25V~3.63V ±25ppm 66MHz QFN SMD mount 7mm*5mm*1mm | MEMS |  | 4.5mA |  | 66 MHz |  |  | ±25ppm | - | 0.039" (1.00mm) |  | 1 (Unlimited) |  |  | -20°C ~ 70°C | HCMOS, LVCMOS |  | 4-SMD, No Lead | Strip |  |  | SiT1602B | 0.276" L x 0.197" W (7.00mm x 5.00mm) | 2.25V ~ 3.63V |  | 6000 | https://www.unikeyic.com/media/datasheet/09/2b/07fd/09/067c4831c52352c3369728a3244c9305.pdf | https://www.unikeyic.com/products/other-oscillator/sit1602bc-82-xxn-66-000000/15272746.html
SIT1602BC-82-XXS-24.576000 | SiTime | 10+: 0.7687 35+: 0.6678 100+: 0.5892 1,000+: 0.5427 4,000+: 0.4962 | Oscillator, 2.25V~3.63V ±25ppm 24.576MHz QFN SMD 7mm × 5mm × 1mm | [25 empty] | 6000 | https://www.unikeyic.com/media/datasheet/09/2b/07fd/09/067c4831c52352c3369728a3244c9305.pdf | https://www.unikeyic.com/products/other-oscillator/sit1602bc-82-xxs-24-576000/3928958.html
SIT1602BC-82-XXS-33.333000 | SiTime | 10: 0.7687 35: 0.6678 100: 0.5892 1,000: 0.5427 4,000: 0.4962 | 2.25V~3.63V ±25ppm 33.333MHz QFN SMD mount 7mm*5mm*1mm | MEMS |  | 4.5mA |  | 33.333 MHz |  |  | ±25ppm | Standby (Power Down) | 0.039" (1.00mm) |  | 1 (Unlimited) |  |  | -20°C ~ 70°C | HCMOS, LVCMOS |  | 4-SMD, No Lead | Strip |  |  | SiT1602B | 0.276" L x 0.197" W (7.00mm x 5.00mm) | 2.25V ~ 3.63V |  | 6000 | https://www.unikeyic.com/media/datasheet/09/2b/07fd/09/067c4831c52352c3369728a3244c9305.pdf | https://www.unikeyic.com/products/other-oscillator/sit1602bc-82-xxs-33-333000/14903325.html
SIT1602BC-82-XXS-66.666660 | SiTime | 10+: 0.7687 35+: 0.6678 100+: 0.5892 1,000+: 0.5427 4,000+: 0.4962 | Oscillator, 66.66666MHz, ±25ppm, 2.25V-3.63V, QFN, SMD, 7mm × 5mm × 1mm | [25 empty] | 6000 | https://www.unikeyic.com/media/datasheet/09/2b/07fd/09/067c4831c52352c3369728a3244c9305.pdf | https://www.unikeyic.com/products/other-oscillator/sit1602bc-82-xxs-66-666660/1624097.html
SIT1602BC-82-XXS-66.666660Y | SiTime | 10: 0.7687 35: 0.6678 100: 0.5892 1,000: 0.5427 4,000: 0.4962 | 2.25V~3.63V ±25ppm 66.66666MHz SMD 7mm × 5mm × 1mm |  |  |  | SIT1602BC-82-XXS-66.666660Y SiTime | 66.66666MHz | ±25ppm | - |  |  |  | 7mm*5mm*1mm |  | -20℃~70℃ | 2.25V~3.63V | [5 empty] | On sale | [5 empty] | 6000 | https://www.unikeyic.com/media/datasheet/df/4d/61ab/df/8a60b114c688c88f8c9902cf260b3653.pdf | https://www.unikeyic.com/products/other-oscillator/sit1602bc-82-xxs-66-666660y/1592930.html
SIT1602BC-82-XXS-74.176000Y | SiTime | 10: 0.7687 35: 0.6678 100: 0.5892 1,000: 0.5427 4,000: 0.4962 | Oscillator, 74.176MHz, ±25ppm, 2.25V~3.63V, SMD, 7mm × 5mm × 1mm |  |  |  |  | 74.176MHz | ±25ppm | - |  |  |  | 7mm*5mm*1mm |  | -20℃~70℃ | 2.25V~3.63V | [5 empty] | On sale |  |  |  |  | SIT1602BC-82-XXS-74.176000Y SiTime | 6000 | https://www.unikeyic.com/media/datasheet/09/2b/07fd/09/067c4831c52352c3369728a3244c9305.pdf | https://www.unikeyic.com/products/other-oscillator/sit1602bc-82-xxs-74-176000y/4603060.html
SIT1602BC-83-18E-10.000000 | SiTime | 10: 0.7687 35: 0.6678 100: 0.5892 1,000: 0.5427 4,000: 0.4962 | 1.8V ±50ppm 10MHz QFN SMD mount 7mm*5mm*1mm | MEMS |  | 4.1mA |  | 10 MHz |  |  | ±50ppm | Enable/Disable | 0.039" (1.00mm) |  | 1 (Unlimited) |  |  | -20°C ~ 70°C | HCMOS, LVCMOS |  | 4-SMD, No Lead | Strip |  | 11296131 | SiT1602B | 0.276" L x 0.197" W (7.00mm x 5.00mm) | 1.8V |  | 6000 | https://www.unikeyic.com/media/datasheet/09/2b/07fd/09/067c4831c52352c3369728a3244c9305.pdf | https://www.unikeyic.com/products/other-oscillator/sit1602bc-83-18e-10-000000/1684275.html
SIT1602BC-83-18E-40.500000 | SiTime | 10: 0.7687 35: 0.6678 100: 0.5892 1,000: 0.5427 4,000: 0.4962 | 1.8V ±50ppm 40.5MHz QFN SMD mount 7mm*5mm*1mm | MEMS |  | 4.1mA |  | 40.5 MHz |  |  | ±50ppm | Enable/Disable | 0.039" (1.00mm) |  | 1 (Unlimited) |  |  | -20°C ~ 70°C | HCMOS, LVCMOS |  | 4-SMD, No Lead | Strip |  |  | SiT1602B | 0.276" L x 0.197" W (7.00mm x 5.00mm) | 1.8V |  | 6000 | https://www.unikeyic.com/media/datasheet/09/2b/07fd/09/067c4831c52352c3369728a3244c9305.pdf | https://www.unikeyic.com/products/other-oscillator/sit1602bc-83-18e-40-500000/13740215.html
SIT1602BC-83-18E-65.000000 | SiTime | 10: 0.7687 35: 0.6678 100: 0.5892 1,000: 0.5427 4,000: 0.4962 | 1.8V ±50ppm 65MHz Oscillator, QFN SMD, 7mm × 5mm × 1mm | MEMS |  | 4.1mA |  | 65 MHz |  |  | ±50ppm | Enable/Disable | 0.039" (1.00mm) |  | 1 (Unlimited) |  |  | -20°C ~ 70°C | HCMOS, LVCMOS |  | 4-SMD, No Lead | Strip |  | 11281140 | SiT1602B | 0.276" L x 0.197" W (7.00mm x 5.00mm) | 1.8V |  | 6000 | https://www.unikeyic.com/media/datasheet/09/2b/07fd/09/067c4831c52352c3369728a3244c9305.pdf | https://www.unikeyic.com/products/other-oscillator/sit1602bc-83-18e-65-000000/2901265.html
SIT1602BC-83-18E-8.192000T | SiTime | 10: 0.7687 35: 0.6678 100: 0.5892 1,000: 0.5427 4,000: 0.4962 | 1.8V ±50ppm 8.192MHz SMD mount 7mm*5mm*1mm |  |  |  | SIT1602BC-83-18E-8.192000T SiTime | 8.192MHz | ±50ppm | - |  |  |  | 7mm*5mm*1mm |  | -20℃~70℃ | 1.8V | [5 empty] | On sale | [5 empty] | 6000 | https://www.unikeyic.com/media/datasheet/09/2b/07fd/09/067c4831c52352c3369728a3244c9305.pdf | https://www.unikeyic.com/products/other-oscillator/sit1602bc-83-18e-8-192000t/2542999.html
SIT1602BC-83-18E-8.192000Y | SiTime | 10: 0.7687 35: 0.6678 100: 0.5892 1,000: 0.5427 4,000: 0.4962 | 1.8V ±50ppm 8.192MHz SMD 7mm × 5mm × 1mm |  |  |  | SIT1602BC-83-18E-8.192000Y SiTime | 8.192MHz | ±50ppm | - |  |  |  | 7mm*5mm*1mm |  | -20℃~70℃ | 1.8V | [5 empty] | On sale | [5 empty] | 6000 | https://www.unikeyic.com/media/datasheet/09/2b/07fd/09/067c4831c52352c3369728a3244c9305.pdf | https://www.unikeyic.com/products/other-oscillator/sit1602bc-83-18e-8-192000y/14345094.html
SIT1602BC-83-18N-30.000000Y | SiTime | 10+: 0.7687 35+: 0.6678 100+: 0.5892 1,000+: 0.5427 4,000+: 0.4962 | Oscillator 1.8V ±50ppm 30MHz SMD 7mm×5mm×1mm | [25 empty] | 6000 | https://www.unikeyic.com/media/datasheet/09/2b/07fd/09/067c4831c52352c3369728a3244c9305.pdf | https://www.unikeyic.com/products/other-oscillator/sit1602bc-83-18n-30-000000y/13336513.html
SIT1602BC-83-18N-33.333330Y | SiTime | 10: 0.7687 35: 0.6678 100: 0.5892 1,000: 0.5427 4,000: 0.4962 | 1.8V ±50ppm 33.33333MHz SMD mount 7mm*5mm*1mm |  |  |  |  | 33.33333MHz | ±50ppm | - |  |  |  | 7mm*5mm*1mm |  | -20℃~70℃ | 1.8V | [5 empty] | On sale |  |  |  |  | SIT1602BC-83-18N-33.333330Y SiTime | 6000 | https://www.unikeyic.com/media/datasheet/09/2b/07fd/09/067c4831c52352c3369728a3244c9305.pdf | https://www.unikeyic.com/products/other-oscillator/sit1602bc-83-18n-33-333330y/4552236.html
SIT1602BC-83-18N-35.840000T | SiTime | 10: 0.7687 35: 0.6678 100: 0.5892 1,000: 0.5427 4,000: 0.4962 | 1.8V ±50ppm 35.84MHz SMD mount 7mm*5mm*1mm |  |  |  | SIT1602BC-83-18N-35.840000T SiTime | 35.84MHz | ±50ppm | - |  |  |  | 7mm*5mm*1mm |  | -20℃~70℃ | 1.8V | [5 empty] | On sale | [5 empty] | 6000 | https://www.unikeyic.com/media/datasheet/09/2b/07fd/09/067c4831c52352c3369728a3244c9305.pdf | https://www.unikeyic.com/products/other-oscillator/sit1602bc-83-18n-35-840000t/16195202.html
SIT1602BC-83-18N-66.660000 | SiTime | 10+: 0.7687 35+: 0.6678 100+: 0.5892 1,000+: 0.5427 4,000+: 0.4962 | Oscillator 1.8V ±50ppm 66.66MHz QFN SMD 7mm × 5mm × 1mm | [25 empty] | 6000 | https://www.unikeyic.com/media/datasheet/09/2b/07fd/09/067c4831c52352c3369728a3244c9305.pdf | https://www.unikeyic.com/products/other-oscillator/sit1602bc-83-18n-66-660000/3283142.html
SIT1602BC-83-18N-74.250000 | SiTime | 10+: 0.7687 35+: 0.6678 100+: 0.5892 1,000+: 0.5427 4,000+: 0.4962 | Oscillator 74.25MHz ±50ppm 1.8V QFN SMD 7mm×5mm×1mm | [25 empty] | 6000 | https://www.unikeyic.com/media/datasheet/09/2b/07fd/09/067c4831c52352c3369728a3244c9305.pdf | https://www.unikeyic.com/products/other-oscillator/sit1602bc-83-18n-74-250000/13695321.html
SIT1602BC-83-18S-10.000000Y | SiTime | 10: 0.7687 35: 0.6678 100: 0.5892 1,000: 0.5427 4,000: 0.4962 | 1.8V ±50ppm 10MHz SMD mount 7mm*5mm*1mm |  |  |  |  | 10MHz | ±50ppm | - |  |  |  | 7mm*5mm*1mm |  | -20℃~70℃ | 1.8V | [5 empty] | On sale |  |  |  |  | SIT1602BC-83-18S-10.000000Y SiTime | 6000 | https://www.unikeyic.com/media/datasheet/09/2b/07fd/09/067c4831c52352c3369728a3244c9305.pdf | https://www.unikeyic.com/products/other-oscillator/sit1602bc-83-18s-10-000000y/15239891.html
SIT1602BC-83-18S-25.000000T | SiTime | 10: 0.7687 35: 0.6678 100: 0.5892 1,000: 0.5427 4,000: 0.4962 | 1.8V ±50ppm 25MHz SMD 7mm × 5mm × 1mm |  |  |  | SIT1602BC-83-18S-25.000000T SiTime | 25MHz | ±50ppm | - |  |  |  | 7mm*5mm*1mm |  | -20℃~70℃ | 1.8V | [5 empty] | On sale | [5 empty] | 6000 | https://www.unikeyic.com/media/datasheet/09/2b/07fd/09/067c4831c52352c3369728a3244c9305.pdf | https://www.unikeyic.com/products/other-oscillator/sit1602bc-83-18s-25-000000t/4210739.html
SIT1602BC-83-18S-28.636300 | SiTime | 10+: 0.7687 35+: 0.6678 100+: 0.5892 1,000+: 0.5427 4,000+: 0.4962 | Oscillator QFN SMD 28.6363MHz ±50ppm 1.8V 7mm × 5mm × 1mm | [25 empty] | 6000 | https://www.unikeyic.com/media/datasheet/09/2b/07fd/09/067c4831c52352c3369728a3244c9305.pdf | https://www.unikeyic.com/products/other-oscillator/sit1602bc-83-18s-28-636300/16227608.html
SIT1602BC-83-18S-33.300000T | SiTime | 10+: 0.7687 35+: 0.6678 100+: 0.5892 1,000+: 0.5427 4,000+: 0.4962 | Oscillator, 33.3MHz, ±50ppm, 1.8V, SMD, 7mm × 5mm × 1mm | [25 empty] | 6000 | https://www.unikeyic.com/media/datasheet/09/2b/07fd/09/067c4831c52352c3369728a3244c9305.pdf | https://www.unikeyic.com/products/other-oscillator/sit1602bc-83-18s-33-300000t/14553954.html
SIT1602BC-83-18S-33.333300 | SiTime | 10+: 0.7687 35+: 0.6678 100+: 0.5892 1,000+: 0.5427 4,000+: 0.4962 | Oscillator, SMD, QFN, 33.3333MHz ±50ppm, 1.8V, 7mm × 5mm × 1mm | [25 empty] | 6000 | https://www.unikeyic.com/media/datasheet/09/2b/07fd/09/067c4831c52352c3369728a3244c9305.pdf | https://www.unikeyic.com/products/other-oscillator/sit1602bc-83-18s-33-333300/16042599.html
SIT1602BC-83-18S-66.666000 | SiTime | 10+: 0.7687 35+: 0.6678 100+: 0.5892 1,000+: 0.5427 4,000+: 0.4962 | Level Shifter 1.8V ±50ppm 66.666MHz QFN SMD 7mm × 5mm × 1mm | [25 empty] | 6000 | https://www.unikeyic.com/media/datasheet/09/2b/07fd/09/067c4831c52352c3369728a3244c9305.pdf | https://www.unikeyic.com/products/other-oscillator/sit1602bc-83-18s-66-666000/14168764.html
SIT1602BC-83-18S-72.000000T | SiTime | 10: 0.7687 35: 0.6678 100: 0.5892 1,000: 0.5427 4,000: 0.4962 | 1.8V ±50ppm 72MHz SMD mount 7mm*5mm*1mm |  |  |  |  | 72MHz | ±50ppm | - |  |  |  | 7mm*5mm*1mm |  | -20℃~70℃ | 1.8V | [5 empty] | On sale |  |  |  |  | SIT1602BC-83-18S-72.000000T SiTime | 6000 | https://www.unikeyic.com/media/datasheet/09/2b/07fd/09/067c4831c52352c3369728a3244c9305.pdf | https://www.unikeyic.com/products/other-oscillator/sit1602bc-83-18s-72-000000t/2308564.html
SIT1602BC-83-25E-19.200000 | SiTime | 10: 0.7687 35: 0.6678 100: 0.5892 1,000: 0.5427 4,000: 0.4962 | 2.5V ±50ppm 19.2MHz QFN SMD mount 7mm*5mm*1mm | MEMS |  | 4.2mA |  | 19.2 MHz |  |  | ±50ppm | Enable/Disable | 0.039" (1.00mm) |  | 1 (Unlimited) |  |  | -20°C ~ 70°C | HCMOS, LVCMOS |  | 4-SMD, No Lead | Strip |  | 11302141 | SiT1602B | 0.276" L x 0.197" W (7.00mm x 5.00mm) | 2.5V |  | 6000 | https://www.unikeyic.com/media/datasheet/09/2b/07fd/09/067c4831c52352c3369728a3244c9305.pdf | https://www.unikeyic.com/products/other-oscillator/sit1602bc-83-25e-19-200000/13074215.html
SIT1602BC-83-25E-27.000000T | SiTime | 10: 0.7687 35: 0.6678 100: 0.5892 1,000: 0.5427 4,000: 0.4962 | 2.5V ±50ppm 27MHz SMD mount 7mm*5mm*1mm |  |  |  |  | 27MHz | ±50ppm | - |  |  |  | 7mm*5mm*1mm |  | -20℃~70℃ | 2.5V | [5 empty] | On sale |  |  |  |  | SIT1602BC-83-25E-27.000000T SiTime | 6000 | https://www.unikeyic.com/media/datasheet/09/2b/07fd/09/067c4831c52352c3369728a3244c9305.pdf | https://www.unikeyic.com/products/other-oscillator/sit1602bc-83-25e-27-000000t/3781638.html
SIT1602BC-83-25E-66.666600T | SiTime | 10+: 0.7687 35+: 0.6678 100+: 0.5892 1,000+: 0.5427 4,000+: 0.4962 | Voltage Reference, 2.5V, ±50ppm/°C, 66.6666MHz, SMD, 7mm × 5mm × 1mm | [25 empty] | 6000 | https://www.unikeyic.com/media/datasheet/09/2b/07fd/09/067c4831c52352c3369728a3244c9305.pdf | https://www.unikeyic.com/products/other-oscillator/sit1602bc-83-25e-66-666600t/3550746.html
SIT1602BC-83-25E-7.372800 | SiTime | 10: 0.7687 35: 0.6678 100: 0.5892 1,000: 0.5427 4,000: 0.4962 | 2.5V ±50ppm 7.3728MHz QFN SMD mount 7mm*5mm*1mm | MEMS |  | 4.2mA |  | 7.3728 MHz |  |  | ±50ppm | Enable/Disable | 0.039" (1.00mm) |  | 1 (Unlimited) |  |  | -20°C ~ 70°C | HCMOS, LVCMOS |  | 4-SMD, No Lead | Strip |  |  | SiT1602B | 0.276" L x 0.197" W (7.00mm x 5.00mm) | 2.5V |  | 6000 | https://www.unikeyic.com/media/datasheet/09/2b/07fd/09/067c4831c52352c3369728a3244c9305.pdf | https://www.unikeyic.com/products/other-oscillator/sit1602bc-83-25e-7-372800/4553637.html
SIT1602BC-83-25E-72.000000T | SiTime | 10: 0.7687 35: 0.6678 100: 0.5892 1,000: 0.5427 4,000: 0.4962 | 2.5V ±50ppm 72MHz SMD 7mm × 5mm × 1mm |  |  |  | SIT1602BC-83-25E-72.000000T SiTime | 72MHz | ±50ppm | - |  |  |  | 7mm*5mm*1mm |  | -20℃~70℃ | 2.5V | [5 empty] | On sale | [5 empty] | 6000 | https://www.unikeyic.com/media/datasheet/09/2b/07fd/09/067c4831c52352c3369728a3244c9305.pdf | https://www.unikeyic.com/products/other-oscillator/sit1602bc-83-25e-72-000000t/3543022.html
SIT1602BC-83-25N-14.000000Y | SiTime | 10+: 0.7687 35+: 0.6678 100+: 0.5892 1,000+: 0.5427 4,000+: 0.4962 | Voltage Regulator 2.5V ±50ppm 14MHz SMD 7mm × 5mm × 1mm | [25 empty] | 6000 | https://www.unikeyic.com/media/datasheet/09/2b/07fd/09/067c4831c52352c3369728a3244c9305.pdf | https://www.unikeyic.com/products/other-oscillator/sit1602bc-83-25n-14-000000y/16621822.html
SIT1602BC-83-25N-33.333300 | SiTime | 10: 0.7687 35: 0.6678 100: 0.5892 1,000: 0.5427 4,000: 0.4962 | 2.5V ±50ppm 33.3333MHz QFN SMD mount 7mm*5mm*1mm | MEMS |  | 4.2mA |  | 33.3333 MHz |  |  | ±50ppm | - | 0.039" (1.00mm) |  | 1 (Unlimited) |  |  | -20°C ~ 70°C | HCMOS, LVCMOS |  | 4-SMD, No Lead | Strip |  | 11278623 | SiT1602B | 0.276" L x 0.197" W (7.00mm x 5.00mm) | 2.5V |  | 6000 | https://www.unikeyic.com/media/datasheet/09/2b/07fd/09/067c4831c52352c3369728a3244c9305.pdf | https://www.unikeyic.com/products/other-oscillator/sit1602bc-83-25n-33-333300/14202904.html
SIT1602BC-83-25N-38.000000 | SiTime | 10+: 0.7687 35+: 0.6678 100+: 0.5892 1,000+: 0.5427 4,000+: 0.4962 | IC 2.5V ±50ppm 38MHz QFN SMD 7mm × 5mm × 1mm | [25 empty] | 6000 | https://www.unikeyic.com/media/datasheet/09/2b/07fd/09/067c4831c52352c3369728a3244c9305.pdf | https://www.unikeyic.com/products/other-oscillator/sit1602bc-83-25n-38-000000/3090083.html
SIT1602BC-83-25N-75.000000Y | SiTime | 10: 0.7687 35: 0.6678 100: 0.5892 1,000: 0.5427 4,000: 0.4962 | 2.5V ±50ppm 75MHz SMD 7mm × 5mm × 1mm |  |  |  | SIT1602BC-83-25N-75.000000Y SiTime | 75MHz | ±50ppm | - |  |  |  | 7mm*5mm*1mm |  | -20℃~70℃ | 2.5V | [5 empty] | On sale | [5 empty] | 6000 | https://www.unikeyic.com/media/datasheet/09/2b/07fd/09/067c4831c52352c3369728a3244c9305.pdf | https://www.unikeyic.com/products/other-oscillator/sit1602bc-83-25n-75-000000y/13937132.html
SIT1602BC-83-25S-14.000000T | SiTime | 10: 0.7687 35: 0.6678 100: 0.5892 1,000: 0.5427 4,000: 0.4962 | 2.5V ±50ppm 14MHz SMD 7mm × 5mm × 1mm |  |  |  | SIT1602BC-83-25S-14.000000T SiTime | 14MHz | ±50ppm | - |  |  |  | 7mm*5mm*1mm |  | -20℃~70℃ | 2.5V | [5 empty] | On sale | [5 empty] | 6000 | https://www.unikeyic.com/media/datasheet/df/4d/61ab/df/8a60b114c688c88f8c9902cf260b3653.pdf | https://www.unikeyic.com/products/other-oscillator/sit1602bc-83-25s-14-000000t/13105659.html
SIT1602BC-83-25S-31.250000Y | SiTime | 10+: 0.7687 35+: 0.6678 100+: 0.5892 1,000+: 0.5427 4,000+: 0.4962 | Oscillator, 2.5V, ±50ppm, 31.25MHz, SMD, 7mm × 5mm × 1mm | [25 empty] | 6000 | https://www.unikeyic.com/media/datasheet/09/2b/07fd/09/067c4831c52352c3369728a3244c9305.pdf | https://www.unikeyic.com/products/other-oscillator/sit1602bc-83-25s-31-250000y/15969139.html
SIT1602BC-83-25S-38.000000T | SiTime | 10: 0.7687 35: 0.6678 100: 0.5892 1,000: 0.5427 4,000: 0.4962 | 2.5V ±50ppm 38MHz SMD 7mm × 5mm × 1mm |  |  |  |  | 38MHz | ±50ppm | - |  |  |  | 7mm*5mm*1mm |  | -20℃~70℃ | 2.5V | [5 empty] | On sale |  |  |  |  | SIT1602BC-83-25S-38.000000T SiTime | 6000 | https://www.unikeyic.com/media/datasheet/09/2b/07fd/09/067c4831c52352c3369728a3244c9305.pdf | https://www.unikeyic.com/products/other-oscillator/sit1602bc-83-25s-38-000000t/14138156.html
SIT1602BC-83-25S-66.000000 | SiTime | 10: 0.7687 35: 0.6678 100: 0.5892 1,000: 0.5427 4,000: 0.4962 | 2.5V ±50ppm 66MHz QFN SMD mount 7mm*5mm*1mm | MEMS |  | 4.2mA |  | 66 MHz |  |  | ±50ppm | Standby (Power Down) | 0.039" (1.00mm) |  | 1 (Unlimited) |  |  | -20°C ~ 70°C | HCMOS, LVCMOS |  | 4-SMD, No Lead | Strip |  | 11285854 | SiT1602B | 0.276" L x 0.197" W (7.00mm x 5.00mm) | 2.5V |  | 6000 | https://www.unikeyic.com/media/datasheet/09/2b/07fd/09/067c4831c52352c3369728a3244c9305.pdf | https://www.unikeyic.com/products/other-oscillator/sit1602bc-83-25s-66-000000/4361765.html
SIT1602BC-83-33E-24.576000Y | SiTime | 10+: 0.7687 35+: 0.6678 100+: 0.5892 1,000+: 0.5427 4,000+: 0.4962 | Oscillator, 24.576MHz, ±50ppm, 3.3V, SMD, 7mm × 5mm × 1mm | [25 empty] | 6000 | https://www.unikeyic.com/media/datasheet/09/2b/07fd/09/067c4831c52352c3369728a3244c9305.pdf | https://www.unikeyic.com/products/other-oscillator/sit1602bc-83-33e-24-576000y/1628735.html
SIT1602BC-83-33E-26.000000T | SiTime | 10+: 0.7687 35+: 0.6678 100+: 0.5892 1,000+: 0.5427 4,000+: 0.4962 | Oscillator, SMD, 26MHz 3.3V ±50ppm 7mm × 5mm × 1mm | [25 empty] | 6000 | https://www.unikeyic.com/media/datasheet/09/2b/07fd/09/067c4831c52352c3369728a3244c9305.pdf | https://www.unikeyic.com/products/other-oscillator/sit1602bc-83-33e-26-000000t/16455935.html
SIT1602BC-83-33E-26.000000Y | SiTime | 10: 0.7687 35: 0.6678 100: 0.5892 1,000: 0.5427 4,000: 0.4962 | 3.3V ±50ppm 26MHz SMD mount 7mm*5mm*1mm |  |  |  |  | 26MHz | ±50ppm | - |  |  |  | 7mm*5mm*1mm |  | -20℃~70℃ | 3.3V | [5 empty] | On sale |  |  |  |  | SIT1602BC-83-33E-26.000000Y SiTime | 6000 | https://www.unikeyic.com/media/datasheet/09/2b/07fd/09/067c4831c52352c3369728a3244c9305.pdf | https://www.unikeyic.com/products/other-oscillator/sit1602bc-83-33e-26-000000y/16593826.html
SIT1602BC-83-33E-33.000000 | SiTime | 10: 0.7687 35: 0.6678 100: 0.5892 1,000: 0.5427 4,000: 0.4962 | 3.3V ±50ppm 33MHz QFN SMD mount 7mm*5mm*1mm | MEMS |  | 4.5mA |  | 33 MHz |  |  | ±50ppm | Enable/Disable | 0.039" (1.00mm) |  | 1 (Unlimited) |  |  | -20°C ~ 70°C | HCMOS, LVCMOS |  | 4-SMD, No Lead | Strip |  | 11277424 | SiT1602B | 0.276" L x 0.197" W (7.00mm x 5.00mm) | 3.3V |  | 6000 | https://www.unikeyic.com/media/datasheet/09/2b/07fd/09/067c4831c52352c3369728a3244c9305.pdf | https://www.unikeyic.com/products/other-oscillator/sit1602bc-83-33e-33-000000/3250754.html
SIT1602BC-83-33E-35.840000T | SiTime | 10+: 0.7687 35+: 0.6678 100+: 0.5892 1,000+: 0.5427 4,000+: 0.4962 | Oscillator, 3.3V, ±50ppm, 35.84MHz, SMD, 7mm × 5mm × 1mm | [25 empty] | 6000 | https://www.unikeyic.com/media/datasheet/09/2b/07fd/09/067c4831c52352c3369728a3244c9305.pdf | https://www.unikeyic.com/products/other-oscillator/sit1602bc-83-33e-35-840000t/13523428.html
SIT1602BC-83-33E-38.000000T | SiTime | 10+: 0.7687 35+: 0.6678 100+: 0.5892 1,000+: 0.5427 4,000+: 0.4962 | Oscillator, SMD, 3.3V, ±50ppm, 38MHz, 7mm × 5mm × 1mm | [25 empty] | 6000 | https://www.unikeyic.com/media/datasheet/09/2b/07fd/09/067c4831c52352c3369728a3244c9305.pdf | https://www.unikeyic.com/products/other-oscillator/sit1602bc-83-33e-38-000000t/4193070.html
SIT1602BC-83-33E-66.660000 | SiTime | 10: 0.7687 35: 0.6678 100: 0.5892 1,000: 0.5427 4,000: 0.4962 | 3.3V ±50ppm 66.66MHz QFN SMD mount 7mm*5mm*1mm | MEMS |  | 4.5mA |  | 66.66 MHz |  |  | ±50ppm | Enable/Disable | 0.039" (1.00mm) |  | 1 (Unlimited) |  |  | -20°C ~ 70°C | HCMOS, LVCMOS |  | 4-SMD, No Lead | Strip |  | 11290284 | SiT1602B | 0.276" L x 0.197" W (7.00mm x 5.00mm) | 3.3V |  | 6000 | https://www.unikeyic.com/media/datasheet/09/2b/07fd/09/067c4831c52352c3369728a3244c9305.pdf | https://www.unikeyic.com/products/other-oscillator/sit1602bc-83-33e-66-660000/1957043.html
SIT1602BC-83-33E-66.666660 | SiTime | 10: 0.7687 35: 0.6678 100: 0.5892 1,000: 0.5427 4,000: 0.4962 | 3.3V ±50ppm 66.66666MHz QFN SMD mount 7mm*5mm*1mm | MEMS |  | 4.5mA |  | 66.66666 MHz |  |  | ±50ppm | Enable/Disable | 0.039" (1.00mm) |  | 1 (Unlimited) |  |  | -20°C ~ 70°C | HCMOS, LVCMOS |  | 4-SMD, No Lead | Strip |  | 11288718 | SiT1602B | 0.276" L x 0.197" W (7.00mm x 5.00mm) | 3.3V |  | 6000 | https://www.unikeyic.com/media/datasheet/09/2b/07fd/09/067c4831c52352c3369728a3244c9305.pdf | https://www.unikeyic.com/products/other-oscillator/sit1602bc-83-33e-66-666660/2934341.html
SIT1602BC-83-33E-66.666660T | SiTime | 10: 0.7687 35: 0.6678 100: 0.5892 1,000: 0.5427 4,000: 0.4962 | Oscillator, 3.3V ±50ppm, 66.66666MHz, SMD, 7mm × 5mm × 1mm |  |  |  |  | 66.66666MHz | ±50ppm | - |  |  |  | 7mm*5mm*1mm |  | -20℃~70℃ | 3.3V | [5 empty] | On sale |  |  |  |  | SIT1602BC-83-33E-66.666660T SiTime | 6000 | https://www.unikeyic.com/media/datasheet/09/2b/07fd/09/067c4831c52352c3369728a3244c9305.pdf | https://www.unikeyic.com/products/other-oscillator/sit1602bc-83-33e-66-666660t/2656933.html
SIT1602BC-83-33E-74.176000Y | SiTime | 10+: 0.7687 35+: 0.6678 100+: 0.5892 1,000+: 0.5427 4,000+: 0.4962 | Oscillator, 74.176MHz, ±50ppm, 3.3V, SMD, 7mm × 5mm × 1mm | [25 empty] | 6000 | https://www.unikeyic.com/media/datasheet/09/2b/07fd/09/067c4831c52352c3369728a3244c9305.pdf | https://www.unikeyic.com/products/other-oscillator/sit1602bc-83-33e-74-176000y/3186538.html
SIT1602BC-83-33N-14.000000Y | SiTime | 10: 0.7687 35: 0.6678 100: 0.5892 1,000: 0.5427 4,000: 0.4962 | 3.3V ±50ppm 14MHz SMD 7mm × 5mm × 1mm |  |  |  | SIT1602BC-83-33N-14.000000Y SiTime | 14MHz | ±50ppm | - |  |  |  | 7mm*5mm*1mm |  | -20℃~70℃ | 3.3V | [5 empty] | On sale | [5 empty] | 6000 | https://www.unikeyic.com/media/datasheet/09/2b/07fd/09/067c4831c52352c3369728a3244c9305.pdf | https://www.unikeyic.com/products/other-oscillator/sit1602bc-83-33n-14-000000y/14256139.html
SIT1602BC-83-33N-35.840000Y | SiTime | 10+: 0.7687 35+: 0.6678 100+: 0.5892 1,000+: 0.5427 4,000+: 0.4962 | Oscillator, 3.3V, ±50ppm, 35.84MHz, SMD, 7mm × 5mm × 1mm | [25 empty] | 6000 | https://www.unikeyic.com/media/datasheet/09/2b/07fd/09/067c4831c52352c3369728a3244c9305.pdf | https://www.unikeyic.com/products/other-oscillator/sit1602bc-83-33n-35-840000y/2592863.html
SIT1602BC-83-33N-40.000000T | SiTime | 10: 0.7687 35: 0.6678 100: 0.5892 1,000: 0.5427 4,000: 0.4962 | Oscillator, 3.3V, ±50ppm, 40MHz, SMD, 7mm × 5mm × 1mm |  |  |  | SIT1602BC-83-33N-40.000000T SiTime | 40MHz | ±50ppm | - |  |  |  | 7mm*5mm*1mm |  | -20℃~70℃ | 3.3V | [5 empty] | On sale | [5 empty] | 6000 | https://www.unikeyic.com/media/datasheet/09/2b/07fd/09/067c4831c52352c3369728a3244c9305.pdf | https://www.unikeyic.com/products/other-oscillator/sit1602bc-83-33n-40-000000t/2675762.html
SIT1602BC-83-33N-72.000000T | SiTime | 10+: 0.7687 35+: 0.6678 100+: 0.5892 1,000+: 0.5427 4,000+: 0.4962 | Oscillator 3.3V ±50ppm 72MHz SMD 7mm × 5mm × 1mm | [25 empty] | 6000 | https://www.unikeyic.com/media/datasheet/09/2b/07fd/09/067c4831c52352c3369728a3244c9305.pdf | https://www.unikeyic.com/products/other-oscillator/sit1602bc-83-33n-72-000000t/2794238.html
SIT1602BC-83-33N-74.176000Y | SiTime | 10+: 0.7687 35+: 0.6678 100+: 0.5892 1,000+: 0.5427 4,000+: 0.4962 | Oscillator, 74.176MHz, ±50ppm, 3.3V, SMD, 7mm × 5mm × 1mm | [25 empty] | 6000 | https://www.unikeyic.com/media/datasheet/09/2b/07fd/09/067c4831c52352c3369728a3244c9305.pdf | https://www.unikeyic.com/products/other-oscillator/sit1602bc-83-33n-74-176000y/2568488.html
SIT1602BC-83-33S-18.432000 | SiTime | 10: 0.7687 35: 0.6678 100: 0.5892 1,000: 0.5427 4,000: 0.4962 | 3.3V ±50ppm 18.432MHz QFN SMD 7mm × 5mm × 1mm | MEMS |  | 4.5mA |  | 18.432 MHz |  |  | ±50ppm | Standby (Power Down) | 0.039" (1.00mm) |  | 1 (Unlimited) |  |  | -20°C ~ 70°C | HCMOS, LVCMOS |  | 4-SMD, No Lead | Strip |  | 11279033 | SiT1602B | 0.276" L x 0.197" W (7.00mm x 5.00mm) | 3.3V |  | 6000 | https://www.unikeyic.com/media/datasheet/09/2b/07fd/09/067c4831c52352c3369728a3244c9305.pdf | https://www.unikeyic.com/products/other-oscillator/sit1602bc-83-33s-18-432000/13627282.html
SIT1602BC-83-33S-24.576000 | SiTime | 10: 0.7687 35: 0.6678 100: 0.5892 1,000: 0.5427 4,000: 0.4962 | 3.3V ±50ppm 24.576MHz QFN SMD mount 7mm*5mm*1mm | MEMS |  | 4.5mA |  | 24.576 MHz |  |  | ±50ppm | Standby (Power Down) | 0.039" (1.00mm) |  | 1 (Unlimited) |  |  | -20°C ~ 70°C | HCMOS, LVCMOS |  | 4-SMD, No Lead | Strip |  | 11290670 | SiT1602B | 0.276" L x 0.197" W (7.00mm x 5.00mm) | 3.3V |  | 6000 | https://www.unikeyic.com/media/datasheet/09/2b/07fd/09/067c4831c52352c3369728a3244c9305.pdf | https://www.unikeyic.com/products/other-oscillator/sit1602bc-83-33s-24-576000/2838743.html
SIT1602BC-83-33S-24.576000T | SiTime | 10: 0.7687 35: 0.6678 100: 0.5892 1,000: 0.5427 4,000: 0.4962 | Oscillator 24.576MHz ±50ppm 3.3V SMD 7mm × 5mm × 1mm |  |  |  |  | 24.576MHz | ±50ppm | - |  |  |  | 7mm*5mm*1mm |  | -20℃~70℃ | 3.3V | [5 empty] | On sale |  |  |  |  | SIT1602BC-83-33S-24.576000T SiTime | 6000 | https://www.unikeyic.com/media/datasheet/09/2b/07fd/09/067c4831c52352c3369728a3244c9305.pdf | https://www.unikeyic.com/products/other-oscillator/sit1602bc-83-33s-24-576000t/13349993.html
SIT1602BC-83-33S-26.000000T | SiTime | 10: 0.7687 35: 0.6678 100: 0.5892 1,000: 0.5427 4,000: 0.4962 | Oscillator 3.3V ±50ppm 26MHz SMD 7mm × 5mm × 1mm |  |  |  |  | 26MHz | ±50ppm | - |  |  |  | 7mm*5mm*1mm |  | -20℃~70℃ | 3.3V | [5 empty] | On sale |  |  |  |  | SIT1602BC-83-33S-26.000000T SiTime | 6000 | https://www.unikeyic.com/media/datasheet/09/2b/07fd/09/067c4831c52352c3369728a3244c9305.pdf | https://www.unikeyic.com/products/other-oscillator/sit1602bc-83-33s-26-000000t/3607524.html
SIT1602BC-83-33S-28.636300 | SiTime | 10+: 0.7687 35+: 0.6678 100+: 0.5892 1,000+: 0.5427 4,000+: 0.4962 | Oscillator, 3.3V, ±50ppm, 28.6363MHz, QFN, SMD, 7mm × 5mm × 1mm | [25 empty] | 6000 | https://www.unikeyic.com/media/datasheet/09/2b/07fd/09/067c4831c52352c3369728a3244c9305.pdf | https://www.unikeyic.com/products/other-oscillator/sit1602bc-83-33s-28-636300/16070304.html
SIT1602BC-83-33S-30.000000T | SiTime | 10: 0.7687 35: 0.6678 100: 0.5892 1,000: 0.5427 4,000: 0.4962 | 3.3V ±50ppm 30MHz, SMD, 7mm × 5mm × 1mm |  |  |  | SIT1602BC-83-33S-30.000000T SiTime | 30MHz | ±50ppm | - |  |  |  | 7mm*5mm*1mm |  | -20℃~70℃ | 3.3V | [5 empty] | On sale | [5 empty] | 6000 | https://www.unikeyic.com/media/datasheet/09/2b/07fd/09/067c4831c52352c3369728a3244c9305.pdf | https://www.unikeyic.com/products/other-oscillator/sit1602bc-83-33s-30-000000t/1798767.html
SIT1602BC-83-33S-33.333300 | SiTime | 10: 0.7687 35: 0.6678 100: 0.5892 1,000: 0.5427 4,000: 0.4962 | 3.3V ±50ppm 33.3333MHz QFN SMD mount 7mm*5mm*1mm | MEMS |  | 4.5mA |  | 33.3333 MHz |  |  | ±50ppm | Standby (Power Down) | 0.039" (1.00mm) |  | 1 (Unlimited) |  |  | -20°C ~ 70°C | HCMOS, LVCMOS |  | 4-SMD, No Lead | Strip |  | 11289737 | SiT1602B | 0.276" L x 0.197" W (7.00mm x 5.00mm) | 3.3V |  | 6000 | https://www.unikeyic.com/media/datasheet/09/2b/07fd/09/067c4831c52352c3369728a3244c9305.pdf | https://www.unikeyic.com/products/other-oscillator/sit1602bc-83-33s-33-333300/3926045.html
SIT1602BC-83-33S-4.096000T | SiTime | 10: 0.7687 35: 0.6678 100: 0.5892 1,000: 0.5427 4,000: 0.4962 | 3.3V ±50ppm 4.096MHz SMD mount 7mm*5mm*1mm |  |  |  | SIT1602BC-83-33S-4.096000T SiTime | 4.096MHz | ±50ppm | - |  |  |  | 7mm*5mm*1mm |  | -20℃~70℃ | 3.3V | [5 empty] | On sale | [5 empty] | 6000 | https://www.unikeyic.com/media/datasheet/09/2b/07fd/09/067c4831c52352c3369728a3244c9305.pdf | https://www.unikeyic.com/products/other-oscillator/sit1602bc-83-33s-4-096000t/4614798.html
SIT1602BC-83-33S-40.000000 | SiTime | 10+: 0.7687 35+: 0.6678 100+: 0.5892 1,000+: 0.5427 4,000+: 0.4962 | Oscillator, 3.3V, ±50ppm, 40MHz, QFN, SMD, 7mm × 5mm × 1mm | [25 empty] | 6000 | https://www.unikeyic.com/media/datasheet/09/2b/07fd/09/067c4831c52352c3369728a3244c9305.pdf | https://www.unikeyic.com/products/other-oscillator/sit1602bc-83-33s-40-000000/4946632.html
SIT1602BC-83-33S-74.176000T | SiTime | 10: 0.7687 35: 0.6678 100: 0.5892 1,000: 0.5427 4,000: 0.4962 | 3.3V ±50ppm 74.176MHz Oscillator, SMD, 7mm × 5mm × 1mm |  |  |  | SIT1602BC-83-33S-74.176000T SiTime | 74.176MHz | ±50ppm | - |  |  |  | 7mm*5mm*1mm |  | -20℃~70℃ | 3.3V | [5 empty] | On sale | [5 empty] | 6000 | https://www.unikeyic.com/media/datasheet/09/2b/07fd/09/067c4831c52352c3369728a3244c9305.pdf | https://www.unikeyic.com/products/other-oscillator/sit1602bc-83-33s-74-176000t/16114726.html
SIT1602BC-83-XXE-25.000000Y | SiTime | 10: 0.7687 35: 0.6678 100: 0.5892 1,000: 0.5427 4,000: 0.4962 | 2.25V-3.63V ±50ppm 25MHz SMD 7mm × 5mm × 1mm |  |  |  |  | 25MHz | ±50ppm | - |  |  |  | 7mm*5mm*1mm |  | -20℃~70℃ | 2.25V~3.63V | [5 empty] | On sale |  |  |  |  | SIT1602BC-83-XXE-25.000000Y SiTime | 6000 | https://www.unikeyic.com/media/datasheet/09/2b/07fd/09/067c4831c52352c3369728a3244c9305.pdf | https://www.unikeyic.com/products/other-oscillator/sit1602bc-83-xxe-25-000000y/14513890.html
SIT1602BC-83-XXE-74.176000 | SiTime | 10: 0.7687 35: 0.6678 100: 0.5892 1,000: 0.5427 4,000: 0.4962 | 2.25V~3.63V ±50ppm 74.176MHz QFN SMD mount 7mm*5mm*1mm | MEMS |  | 4.5mA |  | 74.176 MHz |  |  | ±50ppm | Enable/Disable | 0.039" (1.00mm) |  | 1 (Unlimited) |  |  | -20°C ~ 70°C | HCMOS, LVCMOS |  | 4-SMD, No Lead | Strip |  |  | SiT1602B | 0.276" L x 0.197" W (7.00mm x 5.00mm) | 2.25V ~ 3.63V |  | 6000 | https://www.unikeyic.com/media/datasheet/09/2b/07fd/09/067c4831c52352c3369728a3244c9305.pdf | https://www.unikeyic.com/products/other-oscillator/sit1602bc-83-xxe-74-176000/15653953.html
SIT1602BC-83-XXN-10.000000Y | SiTime | 10+: 0.7687 35+: 0.6678 100+: 0.5892 1,000+: 0.5427 4,000+: 0.4962 | Oscillator 2.25V~3.63V ±50ppm 10MHz SMD 7mm × 5mm × 1mm | [25 empty] | 6000 | https://www.unikeyic.com/media/datasheet/09/2b/07fd/09/067c4831c52352c3369728a3244c9305.pdf | https://www.unikeyic.com/products/other-oscillator/sit1602bc-83-xxn-10-000000y/1623036.html
SIT1602BC-83-XXN-12.000000 | SiTime | 5+: 0.6833 35+: 0.5882 100+: 0.5581 500+: 0.5117 1,000+: 0.4962 | Crystal Oscillator 2.25V~3.63V ±50ppm 12MHz QFN SMD 7mm × 5mm × 1mm | [25 empty] | 6000 | https://www.unikeyic.com/media/datasheet/09/2b/07fd/09/067c4831c52352c3369728a3244c9305.pdf | https://www.unikeyic.com/products/other-oscillator/sit1602bc-83-xxn-12-000000/16333059.html
SIT1602BC-83-XXN-20.000000 | SiTime | 10: 0.7687 35: 0.6678 100: 0.5892 1,000: 0.5427 4,000: 0.4962 | 2.25V~3.63V ±50ppm 20MHz QFN SMD mount 7mm*5mm*1mm | MEMS |  | 4.5mA |  | 20 MHz |  |  | ±50ppm | - | 0.039" (1.00mm) |  | 1 (Unlimited) |  |  | -20°C ~ 70°C | HCMOS, LVCMOS |  | 4-SMD, No Lead | Strip |  | 11290859 | SiT1602B | 0.276" L x 0.197" W (7.00mm x 5.00mm) | 2.25V ~ 3.63V |  | 6000 | https://www.unikeyic.com/media/datasheet/09/2b/07fd/09/067c4831c52352c3369728a3244c9305.pdf | https://www.unikeyic.com/products/other-oscillator/sit1602bc-83-xxn-20-000000/3156428.html
SIT1602BC-83-XXN-25.000625Y | SiTime | 10+: 0.7687 35+: 0.6678 100+: 0.5892 1,000+: 0.5427 4,000+: 0.4962 | Oscillator 2.25V~3.63V ±50ppm 25.000626MHz SMD 7mm × 5mm × 1mm | [25 empty] | 6000 | https://www.unikeyic.com/media/datasheet/09/2b/07fd/09/067c4831c52352c3369728a3244c9305.pdf | https://www.unikeyic.com/products/other-oscillator/sit1602bc-83-xxn-25-000625y/2911452.html
SIT1602BC-83-XXN-33.330000Y | SiTime | 10+: 0.7687 35+: 0.6678 100+: 0.5892 1,000+: 0.5427 4,000+: 0.4962 | Oscillator, 2.25V~3.63V, ±50ppm, 33.33MHz, SMD, 7mm × 5mm × 1mm | [25 empty] | 6000 | https://www.unikeyic.com/media/datasheet/09/2b/07fd/09/067c4831c52352c3369728a3244c9305.pdf | https://www.unikeyic.com/products/other-oscillator/sit1602bc-83-xxn-33-330000y/14405243.html
SIT1602BC-83-XXN-72.000000T | SiTime | 10+: 0.7687 35+: 0.6678 100+: 0.5892 1,000+: 0.5427 4,000+: 0.4962 | Oscillator 72MHz ±50ppm 2.25V~3.63V SMD 7mm × 5mm × 1mm | [25 empty] | 6000 | https://www.unikeyic.com/media/datasheet/09/2b/07fd/09/067c4831c52352c3369728a3244c9305.pdf | https://www.unikeyic.com/products/other-oscillator/sit1602bc-83-xxn-72-000000t/3554802.html
SIT1602BC-83-XXN-77.760000Y | SiTime | 10+: 0.7687 35+: 0.6678 100+: 0.5892 1,000+: 0.5427 4,000+: 0.4962 | Oscillator 77.76MHz ±50ppm 2.25V~3.63V SMD 7mm × 5mm × 1mm | [25 empty] | 6000 | https://www.unikeyic.com/media/datasheet/09/2b/07fd/09/067c4831c52352c3369728a3244c9305.pdf | https://www.unikeyic.com/products/other-oscillator/sit1602bc-83-xxn-77-760000y/16319214.html
SIT1602BC-83-XXS-10.000000 | SiTime | 10: 0.7687 35: 0.6678 100: 0.5892 1,000: 0.5427 4,000: 0.4962 | 2.25V~3.63V ±50ppm 10MHz QFN SMD mount 7mm*5mm*1mm | MEMS |  | 4.5mA |  | 10 MHz |  |  | ±50ppm | Standby (Power Down) | 0.039" (1.00mm) |  | 1 (Unlimited) |  |  | -20°C ~ 70°C | HCMOS, LVCMOS |  | 4-SMD, No Lead | Strip |  |  | SiT1602B | 0.276" L x 0.197" W (7.00mm x 5.00mm) | 2.25V ~ 3.63V |  | 6000 | https://www.unikeyic.com/media/datasheet/09/2b/07fd/09/067c4831c52352c3369728a3244c9305.pdf | https://www.unikeyic.com/products/other-oscillator/sit1602bc-83-xxs-10-000000/4533482.html
SIT1602BC-83-XXS-25.000625Y | SiTime | 10+: 0.7687 35+: 0.6678 100+: 0.5892 1,000+: 0.5427 4,000+: 0.4962 | Oscillator 2.25V~3.63V ±50ppm 25.000626MHz SMD 7mm × 5mm × 1mm | [25 empty] | 6000 | https://www.unikeyic.com/media/datasheet/09/2b/07fd/09/067c4831c52352c3369728a3244c9305.pdf | https://www.unikeyic.com/products/other-oscillator/sit1602bc-83-xxs-25-000625y/4144457.html
SIT1602BC-83-XXS-27.000000T | SiTime | 10+: 0.7687 35+: 0.6678 100+: 0.5892 1,000+: 0.5427 4,000+: 0.4962 | Oscillator, SMD, 2.25V~3.63V ±50ppm 27MHz 7mm × 5mm × 1mm | [25 empty] | 6000 | https://www.unikeyic.com/media/datasheet/09/2b/07fd/09/067c4831c52352c3369728a3244c9305.pdf | https://www.unikeyic.com/products/other-oscillator/sit1602bc-83-xxs-27-000000t/2454664.html
SIT1602BC-83-XXS-35.840000 | SiTime | 10+: 0.7687 35+: 0.6678 100+: 0.5892 1,000+: 0.5427 4,000+: 0.4962 | Oscillator 2.25V~3.63V ±50ppm 35.84MHz QFN SMD 7mm × 5mm × 1mm | [25 empty] | 6000 | https://www.unikeyic.com/media/datasheet/09/2b/07fd/09/067c4831c52352c3369728a3244c9305.pdf | https://www.unikeyic.com/products/other-oscillator/sit1602bc-83-xxs-35-840000/16329224.html
SIT1602BC-83-XXS-4.000000T | SiTime | 10+: 0.7687 35+: 0.6678 100+: 0.5892 1,000+: 0.5427 4,000+: 0.4962 | Oscillator, 2.25V~3.63V, ±50ppm, 4MHz, SMD, 7mm × 5mm × 1mm | [25 empty] | 6000 | https://www.unikeyic.com/media/datasheet/09/2b/07fd/09/067c4831c52352c3369728a3244c9305.pdf | https://www.unikeyic.com/products/other-oscillator/sit1602bc-83-xxs-4-000000t/16743169.html
SIT1602BC-83-XXS-62.500000T | SiTime | 10: 0.7687 35: 0.6678 100: 0.5892 1,000: 0.5427 4,000: 0.4962 | 2.25V~3.63V ±50ppm 62.5MHz SMD mount 7mm*5mm*1mm |  |  |  | SIT1602BC-83-XXS-62.500000T SiTime | 62.5MHz | ±50ppm | - |  |  |  | 7mm*5mm*1mm |  | -20℃~70℃ | 2.25V~3.63V | [5 empty] | On sale | [5 empty] | 6000 | https://www.unikeyic.com/media/datasheet/09/2b/07fd/09/067c4831c52352c3369728a3244c9305.pdf | https://www.unikeyic.com/products/other-oscillator/sit1602bc-83-xxs-62-500000t/13435481.html
SIT1602BC-83-XXS-75.000000Y | SiTime | 10+: 0.7687 35+: 0.6678 100+: 0.5892 1,000+: 0.5427 4,000+: 0.4962 | Voltage Reference, 2.25V~3.63V, ±50ppm, 75MHz, SMD, 7mm × 5mm × 1mm | [25 empty] | 6000 | https://www.unikeyic.com/media/datasheet/09/2b/07fd/09/067c4831c52352c3369728a3244c9305.pdf | https://www.unikeyic.com/products/other-oscillator/sit1602bc-83-xxs-75-000000y/2575063.html
SIT1602BI-11-18E-31.250000E | SiTime | 10: 0.6833 35: 0.5724 100: 0.4962 1,000: 0.4589 4,000: 0.4419 | 1.8V ±20ppm 31.25MHz SMD mount 2.5mm*2mm*800μm |  |  |  | SIT1602BI-11-18E-31.250000E SiTime | 31.25MHz | ±20ppm | - |  |  |  | 2.5mm*2mm*800μm |  | -40℃~85℃ | 1.8V | [5 empty] | On sale | [5 empty] | 6000 | https://www.unikeyic.com/media/datasheet/df/4d/61ab/df/8a60b114c688c88f8c9902cf260b3653.pdf | https://www.unikeyic.com/products/other-oscillator/sit1602bi-11-18e-31-250000e/16253518.html
SIT1602BI-11-18E-33.300000 | SiTime | 10: 0.6833 35: 0.5724 100: 0.4962 1,000: 0.4589 4,000: 0.4419 | 1.8V ±20ppm 33.3MHz Oscillator, QFN SMD 2.5mm × 2mm × 800μm | MEMS |  | 4.1mA |  | 33.3 MHz |  |  | ±20ppm | Enable/Disable | 0.031" (0.80mm) |  | 1 (Unlimited) |  |  | -40°C ~ 85°C | HCMOS, LVCMOS |  | 4-SMD, No Lead | Strip |  | 11412384 | SiT1602B | 0.098" L x 0.079" W (2.50mm x 2.00mm) | 1.8V |  | 6000 | https://www.unikeyic.com/media/datasheet/09/2b/07fd/09/067c4831c52352c3369728a3244c9305.pdf | https://www.unikeyic.com/products/other-oscillator/sit1602bi-11-18e-33-300000/14223274.html
SIT1602BI-11-18E-40.000000D | SiTime | 10: 0.6833 35: 0.5724 100: 0.4962 1,000: 0.4589 4,000: 0.4419 | 1.8V ±20ppm 40MHz SMD 2.5mm × 2mm × 800μm |  |  |  | SIT1602BI-11-18E-40.000000D SiTime | 40MHz | ±20ppm | - |  |  |  | 2.5mm*2mm*800μm |  | -40℃~85℃ | 1.8V | [5 empty] | On sale | [5 empty] | 6000 | https://www.unikeyic.com/media/datasheet/df/4d/61ab/df/8a60b114c688c88f8c9902cf260b3653.pdf | https://www.unikeyic.com/products/other-oscillator/sit1602bi-11-18e-40-000000d/15843639.html
SIT1602BI-11-18E-65.000000 | SiTime | 10: 0.6833 35: 0.5724 100: 0.4962 1,000: 0.4589 4,000: 0.4419 | Oscillator 65MHz 1.8V ±20ppm QFN SMD 2.5mm × 2mm × 800μm | MEMS |  | 4.1mA |  | 65 MHz |  |  | ±20ppm | Enable/Disable | 0.031" (0.80mm) |  | 1 (Unlimited) |  |  | -40°C ~ 85°C | HCMOS, LVCMOS |  | 4-SMD, No Lead | Strip |  |  | SiT1602B | 0.098" L x 0.079" W (2.50mm x 2.00mm) | 1.8V |  | 6000 | https://www.unikeyic.com/media/datasheet/eb/ea/5dbc/eb/9369c228e1ddbdd9d2c31a433d8103d4.pdf | https://www.unikeyic.com/products/other-oscillator/sit1602bi-11-18e-65-000000/14336942.html
SIT1602BI-11-18E-66.600000E | SiTime | 10+: 0.6833 35+: 0.5724 100+: 0.4962 1,000+: 0.4589 4,000+: 0.4419 | Oscillator, 66.6MHz ±20ppm 1.8V SMD 2.5mm × 2mm × 800μm | [25 empty] | 6000 | https://www.unikeyic.com/media/datasheet/09/2b/07fd/09/067c4831c52352c3369728a3244c9305.pdf | https://www.unikeyic.com/products/other-oscillator/sit1602bi-11-18e-66-600000e/5260526.html
SIT1602BI-11-18E-74.176000D | SiTime | 10+: 0.6833 35+: 0.5724 100+: 0.4962 1,000+: 0.4589 4,000+: 0.4419 | Oscillator, 74.176MHz, ±20ppm, 1.8V, SMD, 2.5mm × 2mm × 800μm | [25 empty] | 6000 | https://www.unikeyic.com/media/datasheet/df/4d/61ab/df/8a60b114c688c88f8c9902cf260b3653.pdf | https://www.unikeyic.com/products/other-oscillator/sit1602bi-11-18e-74-176000d/3979145.html
SIT1602BI-11-18E-74.250000D | SiTime | 10+: 0.6833 35+: 0.5724 100+: 0.4962 1,000+: 0.4589 4,000+: 0.4419 | Oscillator, SMD, 74.25MHz ±20ppm, 1.8V, 2.5mm × 2mm × 800μm | [25 empty] | 6000 | https://www.unikeyic.com/media/datasheet/09/2b/07fd/09/067c4831c52352c3369728a3244c9305.pdf | https://www.unikeyic.com/products/other-oscillator/sit1602bi-11-18e-74-250000d/4999850.html
SIT1602BI-11-18N-18.432000 | SiTime | 10+: 0.6833 35+: 0.5724 100+: 0.4962 1,000+: 0.4589 4,000+: 0.4419 | Oscillator, 18.432MHz, ±20ppm, 1.8V, QFN, SMD, 2.5mm × 2mm × 800μm | [25 empty] | 6000 | https://www.unikeyic.com/media/datasheet/eb/ea/5dbc/eb/9369c228e1ddbdd9d2c31a433d8103d4.pdf | https://www.unikeyic.com/products/other-oscillator/sit1602bi-11-18n-18-432000/13569441.html
SIT1602BI-11-18N-20.000000D | SiTime | 10: 0.6833 35: 0.5724 100: 0.4962 1,000: 0.4589 4,000: 0.4419 | 1.8V ±20ppm 20MHz SMD mount 2.5mm*2mm*800μm |  |  |  |  | 20MHz | ±20ppm | - |  |  |  | 2.5mm*2mm*800μm |  | -40℃~85℃ | 1.8V | [5 empty] | On sale |  |  |  |  | SIT1602BI-11-18N-20.000000D SiTime | 6000 | https://www.unikeyic.com/media/datasheet/09/2b/07fd/09/067c4831c52352c3369728a3244c9305.pdf | https://www.unikeyic.com/products/other-oscillator/sit1602bi-11-18n-20-000000d/3909136.html
SIT1602BI-11-18N-3.570000E | SiTime | 10+: 0.6833 35+: 0.5724 100+: 0.4962 1,000+: 0.4589 4,000+: 0.4419 | Oscillator, 3.57MHz, ±20ppm, 1.8V, SMD, 2.5mm × 2mm × 800μm | [25 empty] | 6000 | https://www.unikeyic.com/media/datasheet/df/4d/61ab/df/8a60b114c688c88f8c9902cf260b3653.pdf | https://www.unikeyic.com/products/other-oscillator/sit1602bi-11-18n-3-570000e/3743302.html
SIT1602BI-11-18N-33.333300E | SiTime | 10: 0.6833 35: 0.5724 100: 0.4962 1,000: 0.4589 4,000: 0.4419 | Oscillator, SMD, 1.8V, ±20ppm, 33.3333MHz, 2.5mm × 2mm × 800μm |  |  |  |  | 33.3333MHz | ±20ppm | - |  |  |  | 2.5mm*2mm*800μm |  | -40℃~85℃ | 1.8V | [5 empty] | On sale |  |  |  |  | SIT1602BI-11-18N-33.333300E SiTime | 6000 | https://www.unikeyic.com/media/datasheet/df/4d/61ab/df/8a60b114c688c88f8c9902cf260b3653.pdf | https://www.unikeyic.com/products/other-oscillator/sit1602bi-11-18n-33-333300e/3842458.html
SIT1602BI-11-18N-40.500000E | SiTime | 10: 0.6833 35: 0.5724 100: 0.4962 1,000: 0.4589 4,000: 0.4419 | Cap 1.8V ±20ppm 40.5MHz SMD 2.5mm × 2mm × 800μm |  |  |  |  | 40.5MHz | ±20ppm | - |  |  |  | 2.5mm*2mm*800μm |  | -40℃~85℃ | 1.8V | [5 empty] | On sale |  |  |  |  | SIT1602BI-11-18N-40.500000E SiTime | 6000 | https://www.unikeyic.com/media/datasheet/09/2b/07fd/09/067c4831c52352c3369728a3244c9305.pdf | https://www.unikeyic.com/products/other-oscillator/sit1602bi-11-18n-40-500000e/4427419.html
SIT1602BI-11-18N-66.000000E | SiTime | 10: 0.6833 35: 0.5724 100: 0.4962 1,000: 0.4589 4,000: 0.4419 | 1.8V ±20ppm 66MHz SMD mount 2.5mm*2mm*800μm |  |  |  |  | 66MHz | ±20ppm | - |  |  |  | 2.5mm*2mm*800μm |  | -40℃~85℃ | 1.8V | [5 empty] | On sale |  |  |  |  | SIT1602BI-11-18N-66.000000E SiTime | 6000 | https://www.unikeyic.com/media/datasheet/09/2b/07fd/09/067c4831c52352c3369728a3244c9305.pdf | https://www.unikeyic.com/products/other-oscillator/sit1602bi-11-18n-66-000000e/15202132.html
SIT1602BI-11-18N-66.666660E | SiTime | 10: 0.6833 35: 0.5724 100: 0.4962 1,000: 0.4589 4,000: 0.4419 | 1.8V ±20ppm 66.66666MHz SMD mount 2.5mm*2mm*800μm |  |  |  |  | 66.66666MHz | ±20ppm | - |  |  |  | 2.5mm*2mm*800μm |  | -40℃~85℃ | 1.8V | [5 empty] | On sale |  |  |  |  | SIT1602BI-11-18N-66.666660E SiTime | 6000 | https://www.unikeyic.com/media/datasheet/09/2b/07fd/09/067c4831c52352c3369728a3244c9305.pdf | https://www.unikeyic.com/products/other-oscillator/sit1602bi-11-18n-66-666660e/2175125.html
SIT1602BI-11-18N-75.000000E | SiTime | 10: 0.6833 35: 0.5724 100: 0.4962 1,000: 0.4589 4,000: 0.4419 | 1.8V ±20ppm 75MHz SMD 2.5mm × 2mm × 800μm |  |  |  |  | 75MHz | ±20ppm | - |  |  |  | 2.5mm*2mm*800μm |  | -40℃~85℃ | 1.8V | [5 empty] | On sale |  |  |  |  | SIT1602BI-11-18N-75.000000E SiTime | 6000 | https://www.unikeyic.com/media/datasheet/09/2b/07fd/09/067c4831c52352c3369728a3244c9305.pdf | https://www.unikeyic.com/products/other-oscillator/sit1602bi-11-18n-75-000000e/3875680.html
SIT1602BI-11-18S-14.000000D | SiTime | 10: 0.6833 35: 0.5724 100: 0.4962 1,000: 0.4589 4,000: 0.4419 | 1.8V ±20ppm 14MHz SMD mount 2.5mm*2mm*800μm |  |  |  |  | 14MHz | ±20ppm | - |  |  |  | 2.5mm*2mm*800μm |  | -40℃~85℃ | 1.8V | [5 empty] | On sale |  |  |  |  | SIT1602BI-11-18S-14.000000D SiTime | 6000 | https://www.unikeyic.com/media/datasheet/09/2b/07fd/09/067c4831c52352c3369728a3244c9305.pdf | https://www.unikeyic.com/products/other-oscillator/sit1602bi-11-18s-14-000000d/14260762.html
SIT1602BI-11-18S-75.000000 | SiTime | 10+: 0.6833 35+: 0.5724 100+: 0.4962 1,000+: 0.4589 4,000+: 0.4419 | Oscillator, QFN, SMD, 75MHz ±20ppm 1.8V 2.5mm × 2mm × 800μm | [25 empty] | 6000 | https://www.unikeyic.com/media/datasheet/eb/ea/5dbc/eb/9369c228e1ddbdd9d2c31a433d8103d4.pdf | https://www.unikeyic.com/products/other-oscillator/sit1602bi-11-18s-75-000000/15969048.html
SIT1602BI-11-25E-30.000000E | SiTime | 10+: 0.6833 35+: 0.5724 100+: 0.4962 1,000+: 0.4589 4,000+: 0.4419 | Oscillator 2.5V ±20ppm 30MHz, SMD 2.5mm × 2mm × 800μm | [25 empty] | 6000 | https://www.unikeyic.com/media/datasheet/09/2b/07fd/09/067c4831c52352c3369728a3244c9305.pdf | https://www.unikeyic.com/products/other-oscillator/sit1602bi-11-25e-30-000000e/14884987.html
SIT1602BI-11-25E-31.250000D | SiTime | 10+: 0.6833 35+: 0.5724 100+: 0.4962 1,000+: 0.4589 4,000+: 0.4419 | Oscillator, 31.25MHz, ±20ppm, 2.5V, SMD, 2.5mm × 2mm × 800μm | [25 empty] | 6000 | https://www.unikeyic.com/media/datasheet/09/2b/07fd/09/067c4831c52352c3369728a3244c9305.pdf | https://www.unikeyic.com/products/other-oscillator/sit1602bi-11-25e-31-250000d/1648342.html
SIT1602BI-11-25E-35.840000 | SiTime | 10: 0.6833 35: 0.5724 100: 0.4962 1,000: 0.4589 4,000: 0.4419 | 2.5V ±20ppm 35.84MHz QFN SMD mount 2.5mm*2mm*800μm | MEMS |  | 4.2mA |  | 35.84 MHz |  |  | ±20ppm | Enable/Disable | 0.031" (0.80mm) |  | 1 (Unlimited) |  |  | -40°C ~ 85°C | HCMOS, LVCMOS |  | 4-SMD, No Lead | Strip |  | 11467138 | SiT1602B | 0.098" L x 0.079" W (2.50mm x 2.00mm) | 2.5V |  | 6000 | https://www.unikeyic.com/media/datasheet/09/2b/07fd/09/067c4831c52352c3369728a3244c9305.pdf | https://www.unikeyic.com/products/other-oscillator/sit1602bi-11-25e-35-840000/2239786.html
SIT1602BI-11-25E-35.840000E | SiTime | 10: 0.6833 35: 0.5724 100: 0.4962 1,000: 0.4589 4,000: 0.4419 | 2.5V ±20ppm 35.84MHz SMD mount 2.5mm*2mm*800μm |  |  |  | SIT1602BI-11-25E-35.840000E SiTime | 35.84MHz | ±20ppm | - |  |  |  | 2.5mm*2mm*800μm |  | -40℃~85℃ | 2.5V | [5 empty] | On sale | [5 empty] | 6000 | https://www.unikeyic.com/media/datasheet/df/4d/61ab/df/8a60b114c688c88f8c9902cf260b3653.pdf | https://www.unikeyic.com/products/other-oscillator/sit1602bi-11-25e-35-840000e/14000099.html
SIT1602BI-11-25E-66.666000D | SiTime | 10+: 0.6833 35+: 0.5724 100+: 0.4962 1,000+: 0.4589 4,000+: 0.4419 | Oscillator, 2.5V, ±20ppm, 66.666MHz, SMD, 2.5mm × 2mm × 800μm | [25 empty] | 6000 | https://www.unikeyic.com/media/datasheet/09/2b/07fd/09/067c4831c52352c3369728a3244c9305.pdf | https://www.unikeyic.com/products/other-oscillator/sit1602bi-11-25e-66-666000d/14980242.html
SIT1602BI-11-25N-18.432000 | SiTime | 10+: 0.6833 35+: 0.5724 100+: 0.4962 1,000+: 0.4589 4,000+: 0.4419 | 2.5V ±20ppm 18.432MHz QFN SMD 2.5mm × 2mm × 800μm Oscillator | [25 empty] | 6000 | https://www.unikeyic.com/media/datasheet/eb/ea/5dbc/eb/9369c228e1ddbdd9d2c31a433d8103d4.pdf | https://www.unikeyic.com/products/other-oscillator/sit1602bi-11-25n-18-432000/3778572.html
SIT1602BI-11-25N-26.000000D | SiTime | 10+: 0.6833 35+: 0.5724 100+: 0.4962 1,000+: 0.4589 4,000+: 0.4419 | Oscillator 26MHz ±20ppm 2.5V SMD 2.5mm × 2mm × 800μm | [25 empty] | 6000 | https://www.unikeyic.com/media/datasheet/df/4d/61ab/df/8a60b114c688c88f8c9902cf260b3653.pdf | https://www.unikeyic.com/products/other-oscillator/sit1602bi-11-25n-26-000000d/1686870.html
SIT1602BI-11-25N-48.000000D | SiTime | 10: 0.6833 35: 0.5724 100: 0.4962 1,000: 0.4589 4,000: 0.4419 | 2.5V ±20ppm 48MHz SMD mount 2.5mm*2mm*800μm |  |  |  |  | 48MHz | ±20ppm | - |  |  |  | 2.5mm*2mm*800μm |  | -40℃~85℃ | 2.5V | [5 empty] | On sale |  |  |  |  | SIT1602BI-11-25N-48.000000D SiTime | 6000 | https://www.unikeyic.com/media/datasheet/09/2b/07fd/09/067c4831c52352c3369728a3244c9305.pdf | https://www.unikeyic.com/products/other-oscillator/sit1602bi-11-25n-48-000000d/13999969.html
SIT1602BI-11-25N-50.000000D | SiTime | 5: 0.615 35: 0.5088 100: 0.4651 500: 0.4342 1,000: 0.4187 | Oscillator, 2.5V, ±20ppm, 50MHz, SMD, 2.5mm × 2mm × 800μm |  |  |  | SIT1602BI-11-25N-50.000000D SiTime | 50MHz | ±20ppm | - |  |  |  | 2.5mm*2mm*800μm |  | -40℃~85℃ | 2.5V | [5 empty] | On sale | [5 empty] | 6000 | https://www.unikeyic.com/media/datasheet/df/4d/61ab/df/8a60b114c688c88f8c9902cf260b3653.pdf | https://www.unikeyic.com/products/other-oscillator/sit1602bi-11-25n-50-000000d/5152607.html
SIT1602BI-11-25N-6.000000D | SiTime | 10+: 0.6833 35+: 0.5724 100+: 0.4962 1,000+: 0.4589 4,000+: 0.4419 | Oscillator, SMD, 2.5V ±20ppm 6MHz 2.5mm × 2mm × 800μm | [25 empty] | 6000 | https://www.unikeyic.com/media/datasheet/09/2b/07fd/09/067c4831c52352c3369728a3244c9305.pdf | https://www.unikeyic.com/products/other-oscillator/sit1602bi-11-25n-6-000000d/4530959.html
SIT1602BI-11-25N-7.372800E | SiTime | 10: 0.6833 35: 0.5724 100: 0.4962 1,000: 0.4589 4,000: 0.4419 | 2.5V ±20ppm 7.3728MHz SMD mount 2.5mm*2mm*800μm |  |  |  |  | 7.3728MHz | ±20ppm | - |  |  |  | 2.5mm*2mm*800μm |  | -40℃~85℃ | 2.5V | [5 empty] | On sale |  |  |  |  | SIT1602BI-11-25N-7.372800E SiTime | 6000 | https://www.unikeyic.com/media/datasheet/df/4d/61ab/df/8a60b114c688c88f8c9902cf260b3653.pdf | https://www.unikeyic.com/products/other-oscillator/sit1602bi-11-25n-7-372800e/1803957.html
SIT1602BI-11-25S-19.200000D | SiTime | 10+: 0.6833 35+: 0.5724 100+: 0.4962 1,000+: 0.4589 4,000+: 0.4419 | Oscillator, 2.5V, ±20ppm, 19.2MHz, SMD, 2.5mm × 2mm × 800μm | [25 empty] | 6000 | https://www.unikeyic.com/media/datasheet/df/4d/61ab/df/8a60b114c688c88f8c9902cf260b3653.pdf | https://www.unikeyic.com/products/other-oscillator/sit1602bi-11-25s-19-200000d/16490949.html
SIT1602BI-11-25S-20.000000D | SiTime | 10+: 0.6833 35+: 0.5724 100+: 0.4962 1,000+: 0.4589 4,000+: 0.4419 | Oscillator, 2.5V, ±20ppm, 20MHz, SMD, 2.5mm × 2mm × 800μm | [25 empty] | 6000 | https://www.unikeyic.com/media/datasheet/09/2b/07fd/09/067c4831c52352c3369728a3244c9305.pdf | https://www.unikeyic.com/products/other-oscillator/sit1602bi-11-25s-20-000000d/16434234.html
SIT1602BI-11-25S-28.636300 | SiTime | 10: 0.6833 35: 0.5724 100: 0.4962 1,000: 0.4589 4,000: 0.4419 | 2.5V ±20ppm 28.6363MHz QFN SMD mount 2.5mm*2mm*800μm | MEMS |  | 4.2mA |  | 28.6363 MHz |  |  | ±20ppm | Standby (Power Down) | 0.031" (0.80mm) |  | 1 (Unlimited) |  |  | -40°C ~ 85°C | HCMOS, LVCMOS |  | 4-SMD, No Lead | Strip |  |  | SiT1602B | 0.098" L x 0.079" W (2.50mm x 2.00mm) | 2.5V |  | 6000 | https://www.unikeyic.com/media/datasheet/eb/ea/5dbc/eb/9369c228e1ddbdd9d2c31a433d8103d4.pdf | https://www.unikeyic.com/products/other-oscillator/sit1602bi-11-25s-28-636300/2727896.html
SIT1602BI-11-25S-33.000000D | SiTime | 10+: 0.6833 35+: 0.5724 100+: 0.4962 1,000+: 0.4589 4,000+: 0.4419 | Oscillator, 2.5V, ±20ppm, 33MHz, SMD, 2.5mm × 2mm × 800μm | [25 empty] | 6000 | https://www.unikeyic.com/media/datasheet/09/2b/07fd/09/067c4831c52352c3369728a3244c9305.pdf | https://www.unikeyic.com/products/other-oscillator/sit1602bi-11-25s-33-000000d/13777359.html
SIT1602BI-11-25S-33.330000E | SiTime | 10+: 0.6833 35+: 0.5724 100+: 0.4962 1,000+: 0.4589 4,000+: 0.4419 | Voltage Reference 2.5V ±20ppm 33.33MHz SMD 2.5mm × 2mm × 800μm | [25 empty] | 6000 | https://www.unikeyic.com/media/datasheet/09/2b/07fd/09/067c4831c52352c3369728a3244c9305.pdf | https://www.unikeyic.com/products/other-oscillator/sit1602bi-11-25s-33-330000e/15547669.html
SIT1602BI-11-25S-37.500000E | SiTime | 10: 0.6833 35: 0.5724 100: 0.4962 1,000: 0.4589 4,000: 0.4419 | 2.5V ±20ppm 37.5MHz SMD 2.5mm × 2mm × 800μm |  |  |  | SIT1602BI-11-25S-37.500000E SiTime | 37.5MHz | ±20ppm | - |  |  |  | 2.5mm*2mm*800μm |  | -40℃~85℃ | 2.5V | [5 empty] | On sale | [5 empty] | 6000 | https://www.unikeyic.com/media/datasheet/09/2b/07fd/09/067c4831c52352c3369728a3244c9305.pdf | https://www.unikeyic.com/products/other-oscillator/sit1602bi-11-25s-37-500000e/14800562.html
SIT1602BI-11-25S-38.000000E | SiTime | 10: 0.6833 35: 0.5724 100: 0.4962 1,000: 0.4589 4,000: 0.4419 | 2.5V ±20ppm 38MHz SMD mount 2.5mm*2mm*800μm |  |  |  |  | 38MHz | ±20ppm | - |  |  |  | 2.5mm*2mm*800μm |  | -40℃~85℃ | 2.5V | [5 empty] | On sale |  |  |  |  | SIT1602BI-11-25S-38.000000E SiTime | 6000 | https://www.unikeyic.com/media/datasheet/09/2b/07fd/09/067c4831c52352c3369728a3244c9305.pdf | https://www.unikeyic.com/products/other-oscillator/sit1602bi-11-25s-38-000000e/5053929.html
SIT1602BI-11-25S-40.000000 | SiTime | 10+: 0.6833 35+: 0.5724 100+: 0.4962 1,000+: 0.4589 4,000+: 0.4419 | Oscillator 2.5V ±20ppm 40MHz QFN SMD 2.5mm × 2mm × 800μm | [25 empty] | 6000 | https://www.unikeyic.com/media/datasheet/09/2b/07fd/09/067c4831c52352c3369728a3244c9305.pdf | https://www.unikeyic.com/products/other-oscillator/sit1602bi-11-25s-40-000000/2118651.html
SIT1602BI-11-25S-66.666600D | SiTime | 10+: 0.6833 35+: 0.5724 100+: 0.4962 1,000+: 0.4589 4,000+: 0.4419 | Oscillator, 2.5V, ±20ppm, 66.6666MHz, SMD, 2.5mm × 2mm × 800μm | [25 empty] | 6000 | https://www.unikeyic.com/media/datasheet/09/2b/07fd/09/067c4831c52352c3369728a3244c9305.pdf | https://www.unikeyic.com/products/other-oscillator/sit1602bi-11-25s-66-666600d/13187473.html
SIT1602BI-11-25S-74.175824D | SiTime | 10: 0.6833 35: 0.5724 100: 0.4962 1,000: 0.4589 4,000: 0.4419 | 2.5V ±20ppm 74.17583MHz SMD mount 2.5mm*2mm*800μm |  |  |  |  | 74.17583MHz | ±20ppm | - |  |  |  | 2.5mm*2mm*800μm |  | -40℃~85℃ | 2.5V | [5 empty] | On sale |  |  |  |  | SIT1602BI-11-25S-74.175824D SiTime | 6000 | https://www.unikeyic.com/media/datasheet/df/4d/61ab/df/8a60b114c688c88f8c9902cf260b3653.pdf | https://www.unikeyic.com/products/other-oscillator/sit1602bi-11-25s-74-175824d/4972889.html
SIT1602BI-11-25S-77.760000E | SiTime | 10: 0.6833 35: 0.5724 100: 0.4962 1,000: 0.4589 4,000: 0.4419 | 2.5V ±20ppm 77.76MHz SMD mount 2.5mm*2mm*800μm |  |  |  | SIT1602BI-11-25S-77.760000E SiTime | 77.76MHz | ±20ppm | - |  |  |  | 2.5mm*2mm*800μm |  | -40℃~85℃ | 2.5V | [5 empty] | On sale | [5 empty] | 6000 | https://www.unikeyic.com/media/datasheet/09/2b/07fd/09/067c4831c52352c3369728a3244c9305.pdf | https://www.unikeyic.com/products/other-oscillator/sit1602bi-11-25s-77-760000e/1880152.html
SIT1602BI-11-25S-8.192000 | SiTime | 10+: 0.6833 35+: 0.5724 100+: 0.4962 1,000+: 0.4589 4,000+: 0.4419 | Oscillator 2.5V ±20ppm 8.192MHz QFN SMD 2.5mm × 2mm × 800μm | [25 empty] | 6000 | https://www.unikeyic.com/media/datasheet/eb/ea/5dbc/eb/9369c228e1ddbdd9d2c31a433d8103d4.pdf | https://www.unikeyic.com/products/other-oscillator/sit1602bi-11-25s-8-192000/14520903.html
SIT1602BI-11-33E-24.000000 | SiTime | 5+: 0.5808 35+: 0.477 100+: 0.4496 500+: 0.4187 1,000+: 0.4031 | Oscillator, 3.3V, ±20ppm, 24MHz, QFN, SMD, 2.5mm × 2mm × 800μm | [25 empty] | 6000 | https://www.unikeyic.com/media/datasheet/eb/ea/5dbc/eb/9369c228e1ddbdd9d2c31a433d8103d4.pdf | https://www.unikeyic.com/products/other-oscillator/sit1602bi-11-33e-24-000000/14010913.html
SIT1602BI-11-33E-25.000625E | SiTime | 10: 0.6833 35: 0.5724 100: 0.4962 1,000: 0.4589 4,000: 0.4419 | 3.3V ±20ppm 25.000626MHz SMD 2.5mm × 2mm × 800μm |  |  |  |  | 25.000626MHz | ±20ppm | - |  |  |  | 2.5mm*2mm*800μm |  | -40℃~85℃ | 3.3V | [5 empty] | On sale |  |  |  |  | SIT1602BI-11-33E-25.000625E SiTime | 6000 | https://www.unikeyic.com/media/datasheet/09/2b/07fd/09/067c4831c52352c3369728a3244c9305.pdf | https://www.unikeyic.com/products/other-oscillator/sit1602bi-11-33e-25-000625e/14432498.html
SIT1602BI-11-33E-3.570000E | SiTime | 10: 0.6833 35: 0.5724 100: 0.4962 1,000: 0.4589 4,000: 0.4419 | 3.3V ±20ppm 3.57MHz SMD, 2.5mm × 2mm × 800μm |  |  |  |  | 3.57MHz | ±20ppm | - |  |  |  | 2.5mm*2mm*800μm |  | -40℃~85℃ | 3.3V | [5 empty] | On sale |  |  |  |  | SIT1602BI-11-33E-3.570000E SiTime | 6000 | https://www.unikeyic.com/media/datasheet/09/2b/07fd/09/067c4831c52352c3369728a3244c9305.pdf | https://www.unikeyic.com/products/other-oscillator/sit1602bi-11-33e-3-570000e/15202195.html
SIT1602BI-11-33E-77.760000 | SiTime | 10: 0.6833 35: 0.5724 100: 0.4962 1,000: 0.4589 4,000: 0.4419 | 3.3V ±20ppm 77.76MHz QFN SMD mount 2.5mm*2mm*800μm | MEMS |  | 4.5mA |  | 77.76 MHz |  |  | ±20ppm | Enable/Disable | 0.031" (0.80mm) |  | 1 (Unlimited) |  |  | -40°C ~ 85°C | HCMOS, LVCMOS |  | 4-SMD, No Lead | Strip |  | 11473521 | SiT1602B | 0.098" L x 0.079" W (2.50mm x 2.00mm) | 3.3V |  | 6000 | https://www.unikeyic.com/media/datasheet/eb/ea/5dbc/eb/9369c228e1ddbdd9d2c31a433d8103d4.pdf | https://www.unikeyic.com/products/other-oscillator/sit1602bi-11-33e-77-760000/1558501.html
SIT1602BI-11-33N-10.000000E | SiTime | 10+: 0.6833 35+: 0.5724 100+: 0.4962 1,000+: 0.4589 4,000+: 0.4419 | Oscillator, 3.3V, ±20ppm, 10MHz, SMD, 2.5mm × 2mm × 800μm | [25 empty] | 6000 | https://www.unikeyic.com/media/datasheet/df/4d/61ab/df/8a60b114c688c88f8c9902cf260b3653.pdf | https://www.unikeyic.com/products/other-oscillator/sit1602bi-11-33n-10-000000e/3344369.html
SIT1602BI-11-33N-24.000000E | SiTime | 5+: 0.5808 35+: 0.477 100+: 0.4496 500+: 0.4187 1,000+: 0.4031 | Oscillator, 3.3V, ±20ppm, 24MHz, SMD, 2.5mm × 2mm × 800μm | [25 empty] | 6000 | https://www.unikeyic.com/media/datasheet/09/2b/07fd/09/067c4831c52352c3369728a3244c9305.pdf | https://www.unikeyic.com/products/other-oscillator/sit1602bi-11-33n-24-000000e/3733084.html
SIT1602BI-11-33N-33.333000D | SiTime | 10+: 0.6833 35+: 0.5724 100+: 0.4962 1,000+: 0.4589 4,000+: 0.4419 | Oscillator, SMD, 33.333MHz ±20ppm 3.3V 2.5mm × 2mm × 800μm | [25 empty] | 6000 | https://www.unikeyic.com/media/datasheet/09/2b/07fd/09/067c4831c52352c3369728a3244c9305.pdf | https://www.unikeyic.com/products/other-oscillator/sit1602bi-11-33n-33-333000d/14692465.html
SIT1602BI-11-33N-8.192000E | SiTime | 10: 0.6833 35: 0.5724 100: 0.4962 1,000: 0.4589 4,000: 0.4419 | Oscillator 8.192MHz ±20ppm 3.3V SMD 2.5mm × 2mm × 800μm |  |  |  | SIT1602BI-11-33N-8.192000E SiTime | 8.192MHz | ±20ppm | - |  |  |  | 2.5mm*2mm*800μm |  | -40℃~85℃ | 3.3V | [5 empty] | On sale | [5 empty] | 6000 | https://www.unikeyic.com/media/datasheet/09/2b/07fd/09/067c4831c52352c3369728a3244c9305.pdf | https://www.unikeyic.com/products/other-oscillator/sit1602bi-11-33n-8-192000e/4047331.html
SIT1602BI-11-33S-10.000000E | SiTime | 10: 0.6833 35: 0.5724 100: 0.4962 1,000: 0.4589 4,000: 0.4419 | 3.3V ±20ppm 10MHz SMD mount 2.5mm*2mm*800μm |  |  |  |  | 10MHz | ±20ppm | - |  |  |  | 2.5mm*2mm*800μm |  | -40℃~85℃ | 3.3V | [5 empty] | On sale |  |  |  |  | SIT1602BI-11-33S-10.000000E SiTime | 6000 | https://www.unikeyic.com/media/datasheet/09/2b/07fd/09/067c4831c52352c3369728a3244c9305.pdf | https://www.unikeyic.com/products/other-oscillator/sit1602bi-11-33s-10-000000e/13777305.html
SIT1602BI-11-33S-14.000000E | SiTime | 10: 0.6833 35: 0.5724 100: 0.4962 1,000: 0.4589 4,000: 0.4419 | 3.3V ±20ppm 14MHz SMD 2.5mm × 2mm × 800μm |  |  |  |  | 14MHz | ±20ppm | - |  |  |  | 2.5mm*2mm*800μm |  | -40℃~85℃ | 3.3V | [5 empty] | On sale |  |  |  |  | SIT1602BI-11-33S-14.000000E SiTime | 6000 | https://www.unikeyic.com/media/datasheet/09/2b/07fd/09/067c4831c52352c3369728a3244c9305.pdf | https://www.unikeyic.com/products/other-oscillator/sit1602bi-11-33s-14-000000e/14064948.html
SIT1602BI-11-33S-19.200000 | SiTime | 10+: 0.6833 35+: 0.5724 100+: 0.4962 1,000+: 0.4589 4,000+: 0.4419 | Oscillator, 3.3V, ±20ppm, 19.2MHz, QFN, SMD, 2.5mm × 2mm × 800μm | [25 empty] | 6000 | https://www.unikeyic.com/media/datasheet/eb/ea/5dbc/eb/9369c228e1ddbdd9d2c31a433d8103d4.pdf | https://www.unikeyic.com/products/other-oscillator/sit1602bi-11-33s-19-200000/2515138.html
SIT1602BI-11-33S-24.576000 | SiTime | 10+: 0.6833 35+: 0.5724 100+: 0.4962 1,000+: 0.4589 4,000+: 0.4419 | Oscillator, 3.3V, ±20ppm, 24.576MHz, QFN, SMD, 2.5mm × 2mm × 800μm | [25 empty] | 6000 | https://www.unikeyic.com/media/datasheet/eb/ea/5dbc/eb/9369c228e1ddbdd9d2c31a433d8103d4.pdf | https://www.unikeyic.com/products/other-oscillator/sit1602bi-11-33s-24-576000/1928718.html
SIT1602BI-11-33S-7.372800 | SiTime | 10: 0.6833 35: 0.5724 100: 0.4962 1,000: 0.4589 4,000: 0.4419 | 3.3V ±20ppm 7.3728MHz QFN SMD mount 2.5mm*2mm*800μm | MEMS |  | 4.5mA |  | 7.3728 MHz |  |  | ±20ppm | Standby (Power Down) | 0.031" (0.80mm) |  | 1 (Unlimited) |  |  | -40°C ~ 85°C | HCMOS, LVCMOS |  | 4-SMD, No Lead | Strip |  | 11461152 | SiT1602B | 0.098" L x 0.079" W (2.50mm x 2.00mm) | 3.3V |  | 6000 | https://www.unikeyic.com/media/datasheet/eb/ea/5dbc/eb/9369c228e1ddbdd9d2c31a433d8103d4.pdf | https://www.unikeyic.com/products/other-oscillator/sit1602bi-11-33s-7-372800/13039621.html
SIT1602BI-11-XXE-12.000000E | SiTime | 10+: 0.6833 35+: 0.5724 100+: 0.4962 1,000+: 0.4589 4,000+: 0.4419 | Oscillator, SMD, 12MHz ±20ppm 2.5V~3.3V 2.5mm × 2mm × 800μm | [25 empty] | 6000 | https://www.unikeyic.com/media/datasheet/df/4d/61ab/df/8a60b114c688c88f8c9902cf260b3653.pdf | https://www.unikeyic.com/products/other-oscillator/sit1602bi-11-xxe-12-000000e/3603444.html
SIT1602BI-11-XXE-18.432000D | SiTime | 10: 0.6833 35: 0.5724 100: 0.4962 1,000: 0.4589 4,000: 0.4419 | 2.25V~3.63V ±20ppm 18.432MHz Oscillator, SMD, 2.5mm × 2mm × 800μm |  |  |  |  | 18.432MHz | ±20ppm | - |  |  |  | 2.5mm*2mm*800μm |  | -40℃~85℃ | 2.25V~3.63V | [5 empty] | On sale |  |  |  |  | SIT1602BI-11-XXE-18.432000D SiTime | 6000 | https://www.unikeyic.com/media/datasheet/09/2b/07fd/09/067c4831c52352c3369728a3244c9305.pdf | https://www.unikeyic.com/products/other-oscillator/sit1602bi-11-xxe-18-432000d/3534862.html
SIT1602BI-11-XXE-33.300000D | SiTime | 10+: 0.6833 35+: 0.5724 100+: 0.4962 1,000+: 0.4589 4,000+: 0.4419 | Oscillator, 33.3MHz, ±20ppm, 2.25V~3.63V, SMD, 2.5mm × 2mm × 800μm | [25 empty] | 6000 | https://www.unikeyic.com/media/datasheet/09/2b/07fd/09/067c4831c52352c3369728a3244c9305.pdf | https://www.unikeyic.com/products/other-oscillator/sit1602bi-11-xxe-33-300000d/1777305.html
SIT1602BI-11-XXE-74.250000D | SiTime | 10+: 0.6833 35+: 0.5724 100+: 0.4962 1,000+: 0.4589 4,000+: 0.4419 | Oscillator 74.25MHz ±20ppm 2.25V~3.63V SMD 2.5mm × 2mm × 800μm | [25 empty] | 6000 | https://www.unikeyic.com/media/datasheet/09/2b/07fd/09/067c4831c52352c3369728a3244c9305.pdf | https://www.unikeyic.com/products/other-oscillator/sit1602bi-11-xxe-74-250000d/2792740.html
SIT1602BI-11-XXE-8.192000D | SiTime | 10+: 0.6833 35+: 0.5724 100+: 0.4962 1,000+: 0.4589 4,000+: 0.4419 | Oscillator, SMD, 8.192MHz ±20ppm, 2.25V~3.63V, 2.5mm × 2mm × 800μm | [25 empty] | 6000 | https://www.unikeyic.com/media/datasheet/df/4d/61ab/df/8a60b114c688c88f8c9902cf260b3653.pdf | https://www.unikeyic.com/products/other-oscillator/sit1602bi-11-xxe-8-192000d/3608285.html
SIT1602BI-11-XXN-20.000000E | SiTime | 10: 0.6833 35: 0.5724 100: 0.4962 1,000: 0.4589 4,000: 0.4419 | 2.25V~3.63V ±20ppm 20MHz SMD 2.5mm × 2mm × 800μm |  |  |  | SIT1602BI-11-XXN-20.000000E SiTime | 20MHz | ±20ppm | - |  |  |  | 2.5mm*2mm*800μm |  | -40℃~85℃ | 2.25V~3.63V | [5 empty] | On sale | [5 empty] | 6000 | https://www.unikeyic.com/media/datasheet/df/4d/61ab/df/8a60b114c688c88f8c9902cf260b3653.pdf | https://www.unikeyic.com/products/other-oscillator/sit1602bi-11-xxn-20-000000e/14105597.html
SIT1602BI-11-XXN-31.250000 | SiTime | 10+: 0.6833 35+: 0.5724 100+: 0.4962 1,000+: 0.4589 4,000+: 0.4419 | Oscillator 2.25V~3.63V ±20ppm 31.25MHz QFN SMD 2.5mm × 2mm × 800μm | [25 empty] | 6000 | https://www.unikeyic.com/media/datasheet/09/2b/07fd/09/067c4831c52352c3369728a3244c9305.pdf | https://www.unikeyic.com/products/other-oscillator/sit1602bi-11-xxn-31-250000/3631091.html
SIT1602BI-11-XXN-35.840000 | SiTime | 10: 0.6833 35: 0.5724 100: 0.4962 1,000: 0.4589 4,000: 0.4419 | 2.25V~3.63V ±20ppm 35.84MHz QFN SMD mount 2.5mm*2mm*800μm | MEMS |  | 4.5mA |  | 35.84 MHz |  |  | ±20ppm | - | 0.031" (0.80mm) |  | 1 (Unlimited) |  |  | -40°C ~ 85°C | HCMOS, LVCMOS |  | 4-SMD, No Lead | Strip |  |  | SiT1602B | 0.098" L x 0.079" W (2.50mm x 2.00mm) | 2.25V ~ 3.63V |  | 6000 | https://www.unikeyic.com/media/datasheet/09/2b/07fd/09/067c4831c52352c3369728a3244c9305.pdf | https://www.unikeyic.com/products/other-oscillator/sit1602bi-11-xxn-35-840000/14059967.html
SIT1602BI-11-XXN-6.000000 | SiTime | 10+: 0.6833 35+: 0.5724 100+: 0.4962 1,000+: 0.4589 4,000+: 0.4419 | Oscillator 6MHz ±20ppm 2.25V~3.63V QFN SMD 2.5mm × 2mm × 800μm | [25 empty] | 6000 | https://www.unikeyic.com/media/datasheet/09/2b/07fd/09/067c4831c52352c3369728a3244c9305.pdf | https://www.unikeyic.com/products/other-oscillator/sit1602bi-11-xxn-6-000000/4383973.html
SIT1602BI-11-XXS-30.000000 | SiTime | 10: 0.6833 35: 0.5724 100: 0.4962 1,000: 0.4589 4,000: 0.4419 | 2.25V~3.63V ±20ppm 30MHz QFN SMD mount 2.5mm*2mm*800μm | MEMS |  | 4.5mA |  | 30 MHz |  |  | ±20ppm | Standby (Power Down) | 0.031" (0.80mm) |  | 1 (Unlimited) |  |  | -40°C ~ 85°C | HCMOS, LVCMOS |  | 4-SMD, No Lead | Strip |  | 11375415 | SiT1602B | 0.098" L x 0.079" W (2.50mm x 2.00mm) | 2.25V ~ 3.63V |  | 6000 | https://www.unikeyic.com/media/datasheet/09/2b/07fd/09/067c4831c52352c3369728a3244c9305.pdf | https://www.unikeyic.com/products/other-oscillator/sit1602bi-11-xxs-30-000000/2408983.html
SIT1602BI-11-XXS-33.000000E | SiTime | 10: 0.6833 35: 0.5724 100: 0.4962 1,000: 0.4589 4,000: 0.4419 | 2.25V~3.63V ±20ppm 33MHz SMD 2.5mm × 2mm × 800μm |  |  |  |  | 33MHz | ±20ppm | - |  |  |  | 2.5mm*2mm*800μm |  | -40℃~85℃ | 2.25V~3.63V | [5 empty] | On sale |  |  |  |  | SIT1602BI-11-XXS-33.000000E SiTime | 6000 | https://www.unikeyic.com/media/datasheet/df/4d/61ab/df/8a60b114c688c88f8c9902cf260b3653.pdf | https://www.unikeyic.com/products/other-oscillator/sit1602bi-11-xxs-33-000000e/3277030.html
SIT1602BI-11-XXS-33.333300E | SiTime | 10: 0.6833 35: 0.5724 100: 0.4962 1,000: 0.4589 4,000: 0.4419 | 2.25V~3.63V ±20ppm 33.3333MHz SMD 2.5mm × 2mm × 800μm |  |  |  |  | 33.3333MHz | ±20ppm | - |  |  |  | 2.5mm*2mm*800μm |  | -40℃~85℃ | 2.25V~3.63V | [5 empty] | On sale |  |  |  |  | SIT1602BI-11-XXS-33.333300E SiTime | 6000 | https://www.unikeyic.com/media/datasheet/09/2b/07fd/09/067c4831c52352c3369728a3244c9305.pdf | https://www.unikeyic.com/products/other-oscillator/sit1602bi-11-xxs-33-333300e/3836366.html
SIT1602BI-11-XXS-38.400000D | SiTime | 10: 0.6833 35: 0.5724 100: 0.4962 1,000: 0.4589 4,000: 0.4419 | Oscillator, SMD, 38.4MHz, ±20ppm, 2.25V~3.63V, 2.5mm × 2mm × 800μm |  |  |  |  | 38.4MHz | ±20ppm | - |  |  |  | 2.5mm*2mm*800μm |  | -40℃~85℃ | 2.25V~3.63V | [5 empty] | On sale |  |  |  |  | SIT1602BI-11-XXS-38.400000D SiTime | 6000 | https://www.unikeyic.com/media/datasheet/09/2b/07fd/09/067c4831c52352c3369728a3244c9305.pdf | https://www.unikeyic.com/products/other-oscillator/sit1602bi-11-xxs-38-400000d/15458366.html
SIT1602BI-11-XXS-54.000000D | SiTime | 10+: 0.6833 35+: 0.5724 100+: 0.4962 1,000+: 0.4589 4,000+: 0.4419 | Oscillator, SMD, 2.25V~3.63V ±20ppm 54MHz 2.5mm × 2mm × 800μm | [25 empty] | 6000 | https://www.unikeyic.com/media/datasheet/df/4d/61ab/df/8a60b114c688c88f8c9902cf260b3653.pdf | https://www.unikeyic.com/products/other-oscillator/sit1602bi-11-xxs-54-000000d/3008086.html
SIT1602BI-11-XXS-66.660000 | SiTime | 10: 0.6833 35: 0.5724 100: 0.4962 1,000: 0.4589 4,000: 0.4419 | 2.25V~3.63V ±20ppm 66.66MHz QFN SMD mount 2.5mm*2mm*800μm | MEMS |  | 4.5mA |  | 66.66 MHz |  |  | ±20ppm | Standby (Power Down) | 0.031" (0.80mm) |  | 1 (Unlimited) |  |  | -40°C ~ 85°C | HCMOS, LVCMOS |  | 4-SMD, No Lead | Strip |  | 11403146 | SiT1602B | 0.098" L x 0.079" W (2.50mm x 2.00mm) | 2.25V ~ 3.63V |  | 6000 | https://www.unikeyic.com/media/datasheet/09/2b/07fd/09/067c4831c52352c3369728a3244c9305.pdf | https://www.unikeyic.com/products/other-oscillator/sit1602bi-11-xxs-66-660000/5135666.html
SIT1602BI-12-18E-33.333000D | SiTime | 10+: 0.6833 35+: 0.5724 100+: 0.4962 1,000+: 0.4589 4,000+: 0.4419 | Oscillator, SMD, 33.333MHz ±25ppm 1.8V, 2.5mm × 2mm × 800μm | [25 empty] | 6000 | https://www.unikeyic.com/media/datasheet/df/4d/61ab/df/8a60b114c688c88f8c9902cf260b3653.pdf | https://www.unikeyic.com/products/other-oscillator/sit1602bi-12-18e-33-333000d/15476509.html
SIT1602BI-12-18E-38.400000E | SiTime | 10: 0.6833 35: 0.5724 100: 0.4962 1,000: 0.4589 4,000: 0.4419 | Oscillator, 38.4MHz, ±25ppm, 1.8V, SMD, 2.5mm × 2mm × 800μm |  |  |  | SIT1602BI-12-18E-38.400000E SiTime | 38.4MHz | ±25ppm | - |  |  |  | 2.5mm*2mm*800μm |  | -40℃~85℃ | 1.8V | [5 empty] | On sale | [5 empty] | 6000 | https://www.unikeyic.com/media/datasheet/df/4d/61ab/df/8a60b114c688c88f8c9902cf260b3653.pdf | https://www.unikeyic.com/products/other-oscillator/sit1602bi-12-18e-38-400000e/14455439.html
SIT1602BI-12-18E-48.000000D | SiTime | 10: 0.6833 35: 0.5724 100: 0.4962 1,000: 0.4589 4,000: 0.4419 | Oscillator SMD 48MHz ±25ppm 1.8V 2.5mm × 2mm × 800μm |  |  |  |  | 48MHz | ±25ppm | - |  |  |  | 2.5mm*2mm*800μm |  | -40℃~85℃ | 1.8V | [5 empty] | On sale |  |  |  |  | SIT1602BI-12-18E-48.000000D SiTime | 6000 | https://www.unikeyic.com/media/datasheet/09/2b/07fd/09/067c4831c52352c3369728a3244c9305.pdf | https://www.unikeyic.com/products/other-oscillator/sit1602bi-12-18e-48-000000d/3250737.html
SIT1602BI-12-18E-60.000000E | SiTime | 10: 0.6833 35: 0.5724 100: 0.4962 1,000: 0.4589 4,000: 0.4419 | 1.8V ±25ppm 60MHz SMD 2.5mm × 2mm × 800μm |  |  |  |  | 60MHz | ±25ppm | - |  |  |  | 2.5mm*2mm*800μm |  | -40℃~85℃ | 1.8V | [5 empty] | On sale |  |  |  |  | SIT1602BI-12-18E-60.000000E SiTime | 6000 | https://www.unikeyic.com/media/datasheet/09/2b/07fd/09/067c4831c52352c3369728a3244c9305.pdf | https://www.unikeyic.com/products/other-oscillator/sit1602bi-12-18e-60-000000e/16121265.html
SIT1602BI-12-18N-20.000000D | SiTime | 10+: 0.6833 35+: 0.5724 100+: 0.4962 1,000+: 0.4589 4,000+: 0.4419 | Oscillator, SMD, 20MHz ±25ppm 1.8V, 2.5mm × 2mm × 800μm | [25 empty] | 6000 | https://www.unikeyic.com/media/datasheet/09/2b/07fd/09/067c4831c52352c3369728a3244c9305.pdf | https://www.unikeyic.com/products/other-oscillator/sit1602bi-12-18n-20-000000d/4027189.html
SIT1602BI-12-18N-28.636300 | SiTime | 10: 0.6833 35: 0.5724 100: 0.4962 1,000: 0.4589 4,000: 0.4419 | 1.8V ±25ppm 28.6363MHz QFN SMD mount 2.5mm*2mm*800μm | MEMS |  | 4.1mA |  | 28.6363 MHz |  |  | ±25ppm | - | 0.031" (0.80mm) |  | 1 (Unlimited) |  |  | -40°C ~ 85°C | HCMOS, LVCMOS |  | 4-SMD, No Lead | Strip |  | 11429536 | SiT1602B | 0.098" L x 0.079" W (2.50mm x 2.00mm) | 1.8V |  | 6000 | https://www.unikeyic.com/media/datasheet/eb/ea/5dbc/eb/9369c228e1ddbdd9d2c31a433d8103d4.pdf | https://www.unikeyic.com/products/other-oscillator/sit1602bi-12-18n-28-636300/3085266.html
SIT1602BI-12-18N-31.250000D | SiTime | 10+: 0.6833 35+: 0.5724 100+: 0.4962 1,000+: 0.4589 4,000+: 0.4419 | Oscillator, SMD, 1.8V ±25ppm 31.25MHz 2.5mm × 2mm × 800μm | [25 empty] | 6000 | https://www.unikeyic.com/media/datasheet/df/4d/61ab/df/8a60b114c688c88f8c9902cf260b3653.pdf | https://www.unikeyic.com/products/other-oscillator/sit1602bi-12-18n-31-250000d/1932554.html
SIT1602BI-12-18N-32.768000E | SiTime | 10+: 0.6833 35+: 0.5724 100+: 0.4962 1,000+: 0.4589 4,000+: 0.4419 | Oscillator, 32.768MHz ±25ppm, 1.8V, SMD, 2.5mm × 2mm × 800μm | [25 empty] | 6000 | https://www.unikeyic.com/media/datasheet/df/4d/61ab/df/8a60b114c688c88f8c9902cf260b3653.pdf | https://www.unikeyic.com/products/other-oscillator/sit1602bi-12-18n-32-768000e/5075755.html
SIT1602BI-12-18N-65.000000D | SiTime | 10: 0.6833 35: 0.5724 100: 0.4962 1,000: 0.4589 4,000: 0.4419 | 1.8V ±25ppm 65MHz SMD mount 2.5mm*2mm*800μm |  |  |  |  | 65MHz | ±25ppm | - |  |  |  | 2.5mm*2mm*800μm |  | -40℃~85℃ | 1.8V | [5 empty] | On sale |  |  |  |  | SIT1602BI-12-18N-65.000000D SiTime | 6000 | https://www.unikeyic.com/media/datasheet/df/4d/61ab/df/8a60b114c688c88f8c9902cf260b3653.pdf | https://www.unikeyic.com/products/other-oscillator/sit1602bi-12-18n-65-000000d/14273589.html
SIT1602BI-12-18N-66.600000E | SiTime | 10+: 0.6833 35+: 0.5724 100+: 0.4962 1,000+: 0.4589 4,000+: 0.4419 | Oscillator, SMD, 66.6MHz ±25ppm 1.8V 2.5mm × 2mm × 800μm | [25 empty] | 6000 | https://www.unikeyic.com/media/datasheet/df/4d/61ab/df/8a60b114c688c88f8c9902cf260b3653.pdf | https://www.unikeyic.com/products/other-oscillator/sit1602bi-12-18n-66-600000e/16739400.html
SIT1602BI-12-18S-27.000000D | SiTime | 10: 0.6833 35: 0.5724 100: 0.4962 1,000: 0.4589 4,000: 0.4419 | Oscillator 1.8V ±25ppm 27MHz SMD 2.5mm × 2mm × 800μm |  |  |  |  | 27MHz | ±25ppm | - |  |  |  | 2.5mm*2mm*800μm |  | -40℃~85℃ | 1.8V | [5 empty] | On sale |  |  |  |  | SIT1602BI-12-18S-27.000000D SiTime | 6000 | https://www.unikeyic.com/media/datasheet/df/4d/61ab/df/8a60b114c688c88f8c9902cf260b3653.pdf | https://www.unikeyic.com/products/other-oscillator/sit1602bi-12-18s-27-000000d/3238358.html
SIT1602BI-12-18S-3.570000D | SiTime | 10+: 0.6833 35+: 0.5724 100+: 0.4962 1,000+: 0.4589 4,000+: 0.4419 | Oscillator, 3.57MHz, ±25ppm, 1.8V, SMD, 2.5mm × 2mm × 800μm | [25 empty] | 6000 | https://www.unikeyic.com/media/datasheet/df/4d/61ab/df/8a60b114c688c88f8c9902cf260b3653.pdf | https://www.unikeyic.com/products/other-oscillator/sit1602bi-12-18s-3-570000d/13184904.html
SIT1602BI-12-18S-3.570000E | SiTime | 10+: 0.6833 35+: 0.5724 100+: 0.4962 1,000+: 0.4589 4,000+: 0.4419 | Oscillator, 3.57MHz, ±25ppm, 1.8V, SMD, 2.5mm × 2mm × 800μm | [25 empty] | 6000 | https://www.unikeyic.com/media/datasheet/09/2b/07fd/09/067c4831c52352c3369728a3244c9305.pdf | https://www.unikeyic.com/products/other-oscillator/sit1602bi-12-18s-3-570000e/14447366.html
SIT1602BI-12-18S-33.333330 | SiTime | 10+: 0.6833 35+: 0.5724 100+: 0.4962 1,000+: 0.4589 4,000+: 0.4419 | Oscillator 33.33333MHz ±25ppm 1.8V QFN SMD 2.5mm × 2mm × 800μm | [25 empty] | 6000 | https://www.unikeyic.com/media/datasheet/eb/ea/5dbc/eb/9369c228e1ddbdd9d2c31a433d8103d4.pdf | https://www.unikeyic.com/products/other-oscillator/sit1602bi-12-18s-33-333330/1922152.html
SIT1602BI-12-18S-54.000000D | SiTime | 10+: 0.6833 35+: 0.5724 100+: 0.4962 1,000+: 0.4589 4,000+: 0.4419 | Oscillator 54MHz ±25ppm 1.8V SMD 2.5mm × 2mm × 800μm | [25 empty] | 6000 | https://www.unikeyic.com/media/datasheet/09/2b/07fd/09/067c4831c52352c3369728a3244c9305.pdf | https://www.unikeyic.com/products/other-oscillator/sit1602bi-12-18s-54-000000d/3403475.html
SIT1602BI-12-18S-77.760000E | SiTime | 10+: 0.6833 35+: 0.5724 100+: 0.4962 1,000+: 0.4589 4,000+: 0.4419 | Oscillator, 77.76MHz, ±25ppm, 1.8V, 2.5mm × 2mm × 800μm, SMD | [25 empty] | 6000 | https://www.unikeyic.com/media/datasheet/df/4d/61ab/df/8a60b114c688c88f8c9902cf260b3653.pdf | https://www.unikeyic.com/products/other-oscillator/sit1602bi-12-18s-77-760000e/5185336.html
SIT1602BI-12-25E-10.000000 | SiTime | 10: 0.6833 35: 0.5724 100: 0.4962 1,000: 0.4589 4,000: 0.4419 | 2.5V ±25ppm 10MHz QFN SMD mount 2.5mm*2mm*800μm | MEMS |  | 4.2mA |  | 10 MHz |  |  | ±25ppm | Enable/Disable | 0.031" (0.80mm) |  | 1 (Unlimited) |  |  | -40°C ~ 85°C | HCMOS, LVCMOS |  | 4-SMD, No Lead | Strip |  |  | SiT1602B | 0.098" L x 0.079" W (2.50mm x 2.00mm) | 2.5V |  | 6000 | https://www.unikeyic.com/media/datasheet/eb/ea/5dbc/eb/9369c228e1ddbdd9d2c31a433d8103d4.pdf | https://www.unikeyic.com/products/other-oscillator/sit1602bi-12-25e-10-000000/2284861.html
SIT1602BI-12-25E-28.636300D | SiTime | 10: 0.6833 35: 0.5724 100: 0.4962 1,000: 0.4589 4,000: 0.4419 | 2.5V ±25ppm 28.6363MHz SMD 2.5mm × 2mm × 800μm |  |  |  | SIT1602BI-12-25E-28.636300D SiTime | 28.6363MHz | ±25ppm | - |  |  |  | 2.5mm*2mm*800μm |  | -40℃~85℃ | 2.5V | [5 empty] | On sale | [5 empty] | 6000 | https://www.unikeyic.com/media/datasheet/df/4d/61ab/df/8a60b114c688c88f8c9902cf260b3653.pdf | https://www.unikeyic.com/products/other-oscillator/sit1602bi-12-25e-28-636300d/4549775.html
SIT1602BI-12-25E-3.570000 | SiTime | 10: 0.6833 35: 0.5724 100: 0.4962 1,000: 0.4589 4,000: 0.4419 | 2.5V ±25ppm 3.57MHz QFN SMD mount 2.5mm*2mm*800μm | MEMS |  | 4.2mA |  | 3.57 MHz |  |  | ±25ppm | Enable/Disable | 0.031" (0.80mm) |  | 1 (Unlimited) |  |  | -40°C ~ 85°C | HCMOS, LVCMOS |  | 4-SMD, No Lead | Strip |  | 11352568 | SiT1602B | 0.098" L x 0.079" W (2.50mm x 2.00mm) | 2.5V |  | 6000 | https://www.unikeyic.com/media/datasheet/09/2b/07fd/09/067c4831c52352c3369728a3244c9305.pdf | https://www.unikeyic.com/products/other-oscillator/sit1602bi-12-25e-3-570000/3164001.html
SIT1602BI-12-25E-33.000000E | SiTime | 10: 0.6833 35: 0.5724 100: 0.4962 1,000: 0.4589 4,000: 0.4419 | Oscillator 2.5V ±25ppm 33MHz SMD 2.5mm × 2mm × 800μm |  |  |  | SIT1602BI-12-25E-33.000000E SiTime | 33MHz | ±25ppm | - |  |  |  | 2.5mm*2mm*800μm |  | -40℃~85℃ | 2.5V | [5 empty] | On sale | [5 empty] | 6000 | https://www.unikeyic.com/media/datasheet/09/2b/07fd/09/067c4831c52352c3369728a3244c9305.pdf | https://www.unikeyic.com/products/other-oscillator/sit1602bi-12-25e-33-000000e/14556442.html
SIT1602BI-12-25E-33.300000D | SiTime | 10+: 0.6833 35+: 0.5724 100+: 0.4962 1,000+: 0.4589 4,000+: 0.4419 | Oscillator, 33.3MHz, ±25ppm, 2.5V, SMD, 2.5mm × 2mm × 800μm | [25 empty] | 6000 | https://www.unikeyic.com/media/datasheet/df/4d/61ab/df/8a60b114c688c88f8c9902cf260b3653.pdf | https://www.unikeyic.com/products/other-oscillator/sit1602bi-12-25e-33-300000d/2998473.html
SIT1602BI-12-25E-65.000000E | SiTime | 10: 0.6833 35: 0.5724 100: 0.4962 1,000: 0.4589 4,000: 0.4419 | 2.5V ±25ppm 65MHz SMD 2.5mm × 2mm × 800μm |  |  |  |  | 65MHz | ±25ppm | - |  |  |  | 2.5mm*2mm*800μm |  | -40℃~85℃ | 2.5V | [5 empty] | On sale |  |  |  |  | SIT1602BI-12-25E-65.000000E SiTime | 6000 | https://www.unikeyic.com/media/datasheet/09/2b/07fd/09/067c4831c52352c3369728a3244c9305.pdf | https://www.unikeyic.com/products/other-oscillator/sit1602bi-12-25e-65-000000e/4983409.html
SIT1602BI-12-25E-66.666660 | SiTime | 10+: 0.6833 35+: 0.5724 100+: 0.4962 1,000+: 0.4589 4,000+: 0.4419 | Oscillator 66.66666MHz ±25ppm 2.5V QFN SMD 2.5mm × 2mm × 800μm | [25 empty] | 6000 | https://www.unikeyic.com/media/datasheet/09/2b/07fd/09/067c4831c52352c3369728a3244c9305.pdf | https://www.unikeyic.com/products/other-oscillator/sit1602bi-12-25e-66-666660/2704003.html
SIT1602BI-12-25N-14.000000 | SiTime | 10: 0.6833 35: 0.5724 100: 0.4962 1,000: 0.4589 4,000: 0.4419 | 2.5V ±25ppm 14MHz QFN SMD mount 2.5mm*2mm*800μm | MEMS |  | 4.2mA |  | 14 MHz |  |  | ±25ppm | - | 0.031" (0.80mm) |  | 1 (Unlimited) |  |  | -40°C ~ 85°C | HCMOS, LVCMOS |  | 4-SMD, No Lead | Strip |  | 11415126 | SiT1602B | 0.098" L x 0.079" W (2.50mm x 2.00mm) | 2.5V |  | 6000 | https://www.unikeyic.com/media/datasheet/09/2b/07fd/09/067c4831c52352c3369728a3244c9305.pdf | https://www.unikeyic.com/products/other-oscillator/sit1602bi-12-25n-14-000000/13444642.html
SIT1602BI-12-25N-20.000000D | SiTime | 10: 0.6833 35: 0.5724 100: 0.4962 1,000: 0.4589 4,000: 0.4419 | 2.5V ±25ppm 20MHz SMD mount 2.5mm*2mm*800μm |  |  |  | SIT1602BI-12-25N-20.000000D SiTime | 20MHz | ±25ppm | - |  |  |  | 2.5mm*2mm*800μm |  | -40℃~85℃ | 2.5V | [5 empty] | On sale | [5 empty] | 6000 | https://www.unikeyic.com/media/datasheet/09/2b/07fd/09/067c4831c52352c3369728a3244c9305.pdf | https://www.unikeyic.com/products/other-oscillator/sit1602bi-12-25n-20-000000d/14233352.html
SIT1602BI-12-25N-25.000000D | SiTime | 10+: 0.6833 35+: 0.5724 100+: 0.4962 1,000+: 0.4589 4,000+: 0.4419 | Oscillator, 25MHz, ±25ppm, 2.5V, SMD, 2.5mm × 2mm × 800μm | [25 empty] | 6000 | https://www.unikeyic.com/media/datasheet/09/2b/07fd/09/067c4831c52352c3369728a3244c9305.pdf | https://www.unikeyic.com/products/other-oscillator/sit1602bi-12-25n-25-000000d/15839969.html
SIT1602BI-12-25N-25.000625E | SiTime | 10: 0.6833 35: 0.5724 100: 0.4962 1,000: 0.4589 4,000: 0.4419 | 2.5V ±25ppm 25.000626MHz SMD mount 2.5mm*2mm*800μm |  |  |  | SIT1602BI-12-25N-25.000625E SiTime | 25.000626MHz | ±25ppm | - |  |  |  | 2.5mm*2mm*800μm |  | -40℃~85℃ | 2.5V | [5 empty] | On sale | [5 empty] | 6000 | https://www.unikeyic.com/media/datasheet/df/4d/61ab/df/8a60b114c688c88f8c9902cf260b3653.pdf | https://www.unikeyic.com/products/other-oscillator/sit1602bi-12-25n-25-000625e/14293304.html
SIT1602BI-12-25N-66.660000E | SiTime | 10+: 0.6833 35+: 0.5724 100+: 0.4962 1,000+: 0.4589 4,000+: 0.4419 | Oscillator, SMD, 2.5V ±25ppm 66.66MHz 2.5mm × 2mm × 800μm | [25 empty] | 6000 | https://www.unikeyic.com/media/datasheet/09/2b/07fd/09/067c4831c52352c3369728a3244c9305.pdf | https://www.unikeyic.com/products/other-oscillator/sit1602bi-12-25n-66-660000e/3137386.html
SIT1602BI-12-25N-66.666600D | SiTime | 10+: 0.6833 35+: 0.5724 100+: 0.4962 1,000+: 0.4589 4,000+: 0.4419 | Voltage Reference 2.5V ±25ppm 66.6666MHz SMD 2.5mm × 2mm × 800μm | [25 empty] | 6000 | https://www.unikeyic.com/media/datasheet/df/4d/61ab/df/8a60b114c688c88f8c9902cf260b3653.pdf | https://www.unikeyic.com/products/other-oscillator/sit1602bi-12-25n-66-666600d/15915058.html
SIT1602BI-12-25N-66.666660 | SiTime | 10: 0.6833 35: 0.5724 100: 0.4962 1,000: 0.4589 4,000: 0.4419 | 2.5V ±25ppm 66.66666MHz QFN SMD mount 2.5mm*2mm*800μm | MEMS |  | 4.2mA |  | 66.66666 MHz |  |  | ±25ppm | - | 0.031" (0.80mm) |  | 1 (Unlimited) |  |  | -40°C ~ 85°C | HCMOS, LVCMOS |  | 4-SMD, No Lead | Strip |  | 11412456 | SiT1602B | 0.098" L x 0.079" W (2.50mm x 2.00mm) | 2.5V |  | 6000 | https://www.unikeyic.com/media/datasheet/eb/ea/5dbc/eb/9369c228e1ddbdd9d2c31a433d8103d4.pdf | https://www.unikeyic.com/products/other-oscillator/sit1602bi-12-25n-66-666660/15154877.html
SIT1602BI-12-25N-77.760000E | SiTime | 10: 0.6833 35: 0.5724 100: 0.4962 1,000: 0.4589 4,000: 0.4419 | 2.5V ±25ppm 77.76MHz SMD mount 2.5mm*2mm*800μm |  |  |  | SIT1602BI-12-25N-77.760000E SiTime | 77.76MHz | ±25ppm | - |  |  |  | 2.5mm*2mm*800μm |  | -40℃~85℃ | 2.5V | [5 empty] | On sale | [5 empty] | 6000 | https://www.unikeyic.com/media/datasheet/df/4d/61ab/df/8a60b114c688c88f8c9902cf260b3653.pdf | https://www.unikeyic.com/products/other-oscillator/sit1602bi-12-25n-77-760000e/3390959.html
SIT1602BI-12-25S-27.000000 | SiTime | 10+: 0.6833 35+: 0.5724 100+: 0.4962 1,000+: 0.4589 4,000+: 0.4419 | Oscillator 27MHz ±25ppm 2.5V QFN SMD, 2.5mm × 2mm × 800μm | [25 empty] | 6000 | https://www.unikeyic.com/media/datasheet/eb/ea/5dbc/eb/9369c228e1ddbdd9d2c31a433d8103d4.pdf | https://www.unikeyic.com/products/other-oscillator/sit1602bi-12-25s-27-000000/1728457.html
SIT1602BI-12-25S-38.400000E | SiTime | 10+: 0.6833 35+: 0.5724 100+: 0.4962 1,000+: 0.4589 4,000+: 0.4419 | Oscillator, 2.5V, ±25ppm, 38.4MHz, SMD, 2.5mm × 2mm × 800μm | [25 empty] | 6000 | https://www.unikeyic.com/media/datasheet/df/4d/61ab/df/8a60b114c688c88f8c9902cf260b3653.pdf | https://www.unikeyic.com/products/other-oscillator/sit1602bi-12-25s-38-400000e/1658579.html
SIT1602BI-12-25S-40.000000D | SiTime | 10: 0.6833 35: 0.5724 100: 0.4962 1,000: 0.4589 4,000: 0.4419 | Oscillator, 2.5V, ±25ppm, 40MHz, SMD, 2.5mm × 2mm × 800μm |  |  |  |  | 40MHz | ±25ppm | - |  |  |  | 2.5mm*2mm*800μm |  | -40℃~85℃ | 2.5V | [5 empty] | On sale |  |  |  |  | SIT1602BI-12-25S-40.000000D SiTime | 6000 | https://www.unikeyic.com/media/datasheet/df/4d/61ab/df/8a60b114c688c88f8c9902cf260b3653.pdf | https://www.unikeyic.com/products/other-oscillator/sit1602bi-12-25s-40-000000d/16107670.html
SIT1602BI-12-25S-60.000000D | SiTime | 10: 0.6833 35: 0.5724 100: 0.4962 1,000: 0.4589 4,000: 0.4419 | 2.5V ±25ppm 60MHz Oscillator, SMD, 2.5mm × 2mm × 800μm |  |  |  |  | 60MHz | ±25ppm | - |  |  |  | 2.5mm*2mm*800μm |  | -40℃~85℃ | 2.5V | [5 empty] | On sale |  |  |  |  | SIT1602BI-12-25S-60.000000D SiTime | 6000 | https://www.unikeyic.com/media/datasheet/df/4d/61ab/df/8a60b114c688c88f8c9902cf260b3653.pdf | https://www.unikeyic.com/products/other-oscillator/sit1602bi-12-25s-60-000000d/4998469.html
SIT1602BI-12-25S-74.250000E | SiTime | 10+: 0.6833 35+: 0.5724 100+: 0.4962 1,000+: 0.4589 4,000+: 0.4419 | Oscillator, 74.25MHz, ±25ppm, 2.5V, SMD, 2.5mm × 2mm × 800μm | [25 empty] | 6000 | https://www.unikeyic.com/media/datasheet/09/2b/07fd/09/067c4831c52352c3369728a3244c9305.pdf | https://www.unikeyic.com/products/other-oscillator/sit1602bi-12-25s-74-250000e/3728131.html
SIT1602BI-12-33E-38.400000 | SiTime | 10+: 0.6833 35+: 0.5724 100+: 0.4962 1,000+: 0.4589 4,000+: 0.4419 | Oscillator 38.4MHz ±25ppm 3.3V QFN SMD 2.5mm × 2mm × 800μm | [25 empty] | 6000 | https://www.unikeyic.com/media/datasheet/09/2b/07fd/09/067c4831c52352c3369728a3244c9305.pdf | https://www.unikeyic.com/products/other-oscillator/sit1602bi-12-33e-38-400000/13632119.html
SIT1602BI-12-33E-40.500000 | SiTime | 10: 0.6833 35: 0.5724 100: 0.4962 1,000: 0.4589 4,000: 0.4419 | 3.3V ±25ppm 40.5MHz QFN SMD mount 2.5mm*2mm*800μm | MEMS |  | 4.5mA |  | 40.5 MHz |  |  | ±25ppm | Enable/Disable | 0.031" (0.80mm) |  | 1 (Unlimited) |  |  | -40°C ~ 85°C | HCMOS, LVCMOS |  | 4-SMD, No Lead | Strip |  |  | SiT1602B | 0.098" L x 0.079" W (2.50mm x 2.00mm) | 3.3V |  | 6000 | https://www.unikeyic.com/media/datasheet/eb/ea/5dbc/eb/9369c228e1ddbdd9d2c31a433d8103d4.pdf | https://www.unikeyic.com/products/other-oscillator/sit1602bi-12-33e-40-500000/5074566.html
SIT1602BI-12-33E-66.666000D | SiTime | 10+: 0.6833 35+: 0.5724 100+: 0.4962 1,000+: 0.4589 4,000+: 0.4419 | Oscillator 3.3V ±25ppm 66.666MHz, SMD 2.5mm × 2mm × 800μm | [25 empty] | 6000 | https://www.unikeyic.com/media/datasheet/df/4d/61ab/df/8a60b114c688c88f8c9902cf260b3653.pdf | https://www.unikeyic.com/products/other-oscillator/sit1602bi-12-33e-66-666000d/14268782.html
SIT1602BI-12-33E-66.666600 | SiTime | 10: 0.6833 35: 0.5724 100: 0.4962 1,000: 0.4589 4,000: 0.4419 | 3.3V ±25ppm 66.6666MHz QFN SMD mount 2.5mm*2mm*800μm | MEMS |  | 4.5mA |  | 66.6666 MHz |  |  | ±25ppm | Enable/Disable | 0.031" (0.80mm) |  | 1 (Unlimited) |  |  | -40°C ~ 85°C | HCMOS, LVCMOS |  | 4-SMD, No Lead | Strip |  | 11466572 | SiT1602B | 0.098" L x 0.079" W (2.50mm x 2.00mm) | 3.3V |  | 6000 | https://www.unikeyic.com/media/datasheet/eb/ea/5dbc/eb/9369c228e1ddbdd9d2c31a433d8103d4.pdf | https://www.unikeyic.com/products/other-oscillator/sit1602bi-12-33e-66-666600/15183420.html
SIT1602BI-12-33N-10.000000D | SiTime | 10: 0.6833 35: 0.5724 100: 0.4962 1,000: 0.4589 4,000: 0.4419 | 3.3V ±25ppm 10MHz SMD mount 2.5mm*2mm*800μm |  |  |  | SIT1602BI-12-33N-10.000000D SiTime | 10MHz | ±25ppm | - |  |  |  | 2.5mm*2mm*800μm |  | -40℃~85℃ | 3.3V | [5 empty] | On sale | [5 empty] | 6000 | https://www.unikeyic.com/media/datasheet/df/4d/61ab/df/8a60b114c688c88f8c9902cf260b3653.pdf | https://www.unikeyic.com/products/other-oscillator/sit1602bi-12-33n-10-000000d/3777035.html
SIT1602BI-12-33N-12.000000D | SiTime | 10: 0.6833 35: 0.5724 100: 0.4962 1,000: 0.4589 4,000: 0.4419 | Oscillator, SMD, 12MHz ±25ppm, 3.3V, 2.5mm × 2mm × 800μm |  |  |  |  | 12MHz | ±25ppm | - |  |  |  | 2.5mm*2mm*800μm |  | -40℃~85℃ | 3.3V | [5 empty] | On sale |  |  |  |  | SIT1602BI-12-33N-12.000000D SiTime | 6000 | https://www.unikeyic.com/media/datasheet/09/2b/07fd/09/067c4831c52352c3369728a3244c9305.pdf | https://www.unikeyic.com/products/other-oscillator/sit1602bi-12-33n-12-000000d/4526976.html
SIT1602BI-12-33N-18.432000D | SiTime | 10+: 0.6833 35+: 0.5724 100+: 0.4962 1,000+: 0.4589 4,000+: 0.4419 | Oscillator, SMD, 3.3V, ±25ppm, 18.432MHz, 2.5mm × 2mm × 800μm | [25 empty] | 6000 | https://www.unikeyic.com/media/datasheet/09/2b/07fd/09/067c4831c52352c3369728a3244c9305.pdf | https://www.unikeyic.com/products/other-oscillator/sit1602bi-12-33n-18-432000d/16294752.html
SIT1602BI-12-33N-26.000000D | SiTime | 10+: 0.6833 35+: 0.5724 100+: 0.4962 1,000+: 0.4589 4,000+: 0.4419 | Oscillator, 3.3V, ±25ppm, 26MHz, SMD, 2.5mm × 2mm × 800μm | [25 empty] | 6000 | https://www.unikeyic.com/media/datasheet/df/4d/61ab/df/8a60b114c688c88f8c9902cf260b3653.pdf | https://www.unikeyic.com/products/other-oscillator/sit1602bi-12-33n-26-000000d/3344225.html
SIT1602BI-12-33N-27.000000D | SiTime | 10: 0.6833 35: 0.5724 100: 0.4962 1,000: 0.4589 4,000: 0.4419 | 3.3V ±25ppm 27MHz Oscillator, SMD, 2.5mm × 2mm × 800μm |  |  |  |  | 27MHz | ±25ppm | - |  |  |  | 2.5mm*2mm*800μm |  | -40℃~85℃ | 3.3V | [5 empty] | On sale |  |  |  |  | SIT1602BI-12-33N-27.000000D SiTime | 6000 | https://www.unikeyic.com/media/datasheet/df/4d/61ab/df/8a60b114c688c88f8c9902cf260b3653.pdf | https://www.unikeyic.com/products/other-oscillator/sit1602bi-12-33n-27-000000d/3395974.html
SIT1602BI-12-33N-32.768000 | SiTime | 10+: 0.6833 35+: 0.5724 100+: 0.4962 1,000+: 0.4589 4,000+: 0.4419 | Crystal Oscillator, 32.768MHz, ±25ppm, 3.3V, QFN, SMD, 2.5mm x 2mm x 800μm | [25 empty] | 6000 | https://www.unikeyic.com/media/datasheet/09/2b/07fd/09/067c4831c52352c3369728a3244c9305.pdf | https://www.unikeyic.com/products/other-oscillator/sit1602bi-12-33n-32-768000/15603163.html
SIT1602BI-12-33N-33.300000E | SiTime | 10+: 0.6833 35+: 0.5724 100+: 0.4962 1,000+: 0.4589 4,000+: 0.4419 | Voltage Reference 3.3V ±25ppm 33.3MHz SMD 2.5mm × 2mm × 800μm | [25 empty] | 6000 | https://www.unikeyic.com/media/datasheet/df/4d/61ab/df/8a60b114c688c88f8c9902cf260b3653.pdf | https://www.unikeyic.com/products/other-oscillator/sit1602bi-12-33n-33-300000e/3559808.html
SIT1602BI-12-33N-35.840000E | SiTime | 10+: 0.6833 35+: 0.5724 100+: 0.4962 1,000+: 0.4589 4,000+: 0.4419 | SMD Oscillator 35.84MHz ±25ppm 3.3V 2.5mm × 2mm × 800μm | [25 empty] | 6000 | https://www.unikeyic.com/media/datasheet/df/4d/61ab/df/8a60b114c688c88f8c9902cf260b3653.pdf | https://www.unikeyic.com/products/other-oscillator/sit1602bi-12-33n-35-840000e/16106493.html
SIT1602BI-12-33N-38.000000D | SiTime | 10+: 0.6833 35+: 0.5724 100+: 0.4962 1,000+: 0.4589 4,000+: 0.4419 | Oscillator 38MHz ±25ppm 3.3V SMD 2.5mm × 2mm × 800μm | [25 empty] | 6000 | https://www.unikeyic.com/media/datasheet/df/4d/61ab/df/8a60b114c688c88f8c9902cf260b3653.pdf | https://www.unikeyic.com/products/other-oscillator/sit1602bi-12-33n-38-000000d/2769714.html
SIT1602BI-12-33N-38.000000E | SiTime | 10: 0.6833 35: 0.5724 100: 0.4962 1,000: 0.4589 4,000: 0.4419 | 3.3V ±25ppm 38MHz SMD 2.5mm × 2mm × 800μm |  |  |  | SIT1602BI-12-33N-38.000000E SiTime | 38MHz | ±25ppm | - |  |  |  | 2.5mm*2mm*800μm |  | -40℃~85℃ | 3.3V | [5 empty] | On sale | [5 empty] | 6000 | https://www.unikeyic.com/media/datasheet/df/4d/61ab/df/8a60b114c688c88f8c9902cf260b3653.pdf | https://www.unikeyic.com/products/other-oscillator/sit1602bi-12-33n-38-000000e/14184825.html
SIT1602BI-12-33N-40.500000D | SiTime | 10: 0.6833 35: 0.5724 100: 0.4962 1,000: 0.4589 4,000: 0.4419 | 3.3V ±25ppm 40.5MHz SMD mount 2.5mm*2mm*800μm |  |  |  | SIT1602BI-12-33N-40.500000D SiTime | 40.5MHz | ±25ppm | - |  |  |  | 2.5mm*2mm*800μm |  | -40℃~85℃ | 3.3V | [5 empty] | On sale | [5 empty] | 6000 | https://www.unikeyic.com/media/datasheet/09/2b/07fd/09/067c4831c52352c3369728a3244c9305.pdf | https://www.unikeyic.com/products/other-oscillator/sit1602bi-12-33n-40-500000d/4530952.html
SIT1602BI-12-33N-40.500000E | SiTime | 10+: 0.6833 35+: 0.5724 100+: 0.4962 1,000+: 0.4589 4,000+: 0.4419 | Oscillator, 40.5MHz ±25ppm, 3.3V, SMD, 2.5mm × 2mm × 800μm | [25 empty] | 6000 | https://www.unikeyic.com/media/datasheet/df/4d/61ab/df/8a60b114c688c88f8c9902cf260b3653.pdf | https://www.unikeyic.com/products/other-oscillator/sit1602bi-12-33n-40-500000e/15774909.html
SIT1602BI-12-33N-66.660000E | SiTime | 10: 0.6833 35: 0.5724 100: 0.4962 1,000: 0.4589 4,000: 0.4419 | 3.3V ±25ppm 66.66MHz SMD 2.5mm × 2mm × 800μm |  |  |  | SIT1602BI-12-33N-66.660000E SiTime | 66.66MHz | ±25ppm | - |  |  |  | 2.5mm*2mm*800μm |  | -40℃~85℃ | 3.3V | [5 empty] | On sale | [5 empty] | 6000 | https://www.unikeyic.com/media/datasheet/09/2b/07fd/09/067c4831c52352c3369728a3244c9305.pdf | https://www.unikeyic.com/products/other-oscillator/sit1602bi-12-33n-66-660000e/14464206.html
SIT1602BI-12-33N-66.666000 | SiTime | 10: 0.6833 35: 0.5724 100: 0.4962 1,000: 0.4589 4,000: 0.4419 | 3.3V ±25ppm 66.666MHz QFN SMD mount 2.5mm*2mm*800μm | MEMS |  | 4.5mA |  | 66.666 MHz |  |  | ±25ppm | - | 0.031" (0.80mm) |  | 1 (Unlimited) |  |  | -40°C ~ 85°C | HCMOS, LVCMOS |  | 4-SMD, No Lead | Strip |  | 11430220 | SiT1602B | 0.098" L x 0.079" W (2.50mm x 2.00mm) | 3.3V |  | 6000 | https://www.unikeyic.com/media/datasheet/09/2b/07fd/09/067c4831c52352c3369728a3244c9305.pdf | https://www.unikeyic.com/products/other-oscillator/sit1602bi-12-33n-66-666000/14514794.html
SIT1602BI-12-33S-24.000000D | SiTime | 10+: 0.6833 35+: 0.5724 100+: 0.4962 1,000+: 0.4589 4,000+: 0.4419 | Oscillator, SMD, 3.3V ±25ppm 24MHz 2.5mm × 2mm × 800μm | [25 empty] | 6000 | https://www.unikeyic.com/media/datasheet/df/4d/61ab/df/8a60b114c688c88f8c9902cf260b3653.pdf | https://www.unikeyic.com/products/other-oscillator/sit1602bi-12-33s-24-000000d/14061176.html
SIT1602BI-12-33S-77.760000 | SiTime | 10+: 0.6833 35+: 0.5724 100+: 0.4962 1,000+: 0.4589 4,000+: 0.4419 | Oscillator 3.3V ±25ppm 77.76MHz QFN SMD 2.5mm × 2mm × 800μm | [25 empty] | 6000 | https://www.unikeyic.com/media/datasheet/eb/ea/5dbc/eb/9369c228e1ddbdd9d2c31a433d8103d4.pdf | https://www.unikeyic.com/products/other-oscillator/sit1602bi-12-33s-77-760000/2360553.html
SIT1602BI-12-XXE-28.636300E | SiTime | 10+: 0.6833 35+: 0.5724 100+: 0.4962 1,000+: 0.4589 4,000+: 0.4419 | Oscillator, 28.6363MHz, ±25ppm, 2.25V~3.63V, SMD, 2.5mm × 2mm × 800μm | [25 empty] | 6000 | https://www.unikeyic.com/media/datasheet/df/4d/61ab/df/8a60b114c688c88f8c9902cf260b3653.pdf | https://www.unikeyic.com/products/other-oscillator/sit1602bi-12-xxe-28-636300e/2517552.html
SIT1602BI-12-XXE-66.000000D | SiTime | 10+: 0.6833 35+: 0.5724 100+: 0.4962 1,000+: 0.4589 4,000+: 0.4419 | Oscillator 2.25V~3.63V ±25ppm 66MHz SMD 2.5mm × 2mm × 800μm | [25 empty] | 6000 | https://www.unikeyic.com/media/datasheet/df/4d/61ab/df/8a60b114c688c88f8c9902cf260b3653.pdf | https://www.unikeyic.com/products/other-oscillator/sit1602bi-12-xxe-66-000000d/13925614.html
SIT1602BI-12-XXE-66.600000 | SiTime | 10+: 0.6833 35+: 0.5724 100+: 0.4962 1,000+: 0.4589 4,000+: 0.4419 | Oscillator, SMD QFN 2.5mm × 2mm × 800μm 66.6MHz ±25ppm 2.25V~3.63V | [25 empty] | 6000 | https://www.unikeyic.com/media/datasheet/09/2b/07fd/09/067c4831c52352c3369728a3244c9305.pdf | https://www.unikeyic.com/products/other-oscillator/sit1602bi-12-xxe-66-600000/4950818.html
SIT1602BI-12-XXE-66.666000D | SiTime | 10+: 0.6833 35+: 0.5724 100+: 0.4962 1,000+: 0.4589 4,000+: 0.4419 | Oscillator, 66.666MHz, ±25ppm, 2.25V~3.63V, SMD, 2.5mm × 2mm × 800μm | [25 empty] | 6000 | https://www.unikeyic.com/media/datasheet/df/4d/61ab/df/8a60b114c688c88f8c9902cf260b3653.pdf | https://www.unikeyic.com/products/other-oscillator/sit1602bi-12-xxe-66-666000d/1592991.html
SIT1602BI-12-XXE-72.000000 | SiTime | 10: 0.6833 35: 0.5724 100: 0.4962 1,000: 0.4589 4,000: 0.4419 | 2.25V~3.63V ±25ppm 72MHz QFN SMD mount 2.5mm*2mm*800μm | MEMS |  | 4.5mA |  | 72 MHz |  |  | ±25ppm | Enable/Disable | 0.031" (0.80mm) |  | 1 (Unlimited) |  |  | -40°C ~ 85°C | HCMOS, LVCMOS |  | 4-SMD, No Lead | Strip |  | 11399385 | SiT1602B | 0.098" L x 0.079" W (2.50mm x 2.00mm) | 2.25V ~ 3.63V |  | 6000 | https://www.unikeyic.com/media/datasheet/09/2b/07fd/09/067c4831c52352c3369728a3244c9305.pdf | https://www.unikeyic.com/products/other-oscillator/sit1602bi-12-xxe-72-000000/4941343.html
SIT1602BI-12-XXN-30.000000 | SiTime | 10+: 0.6833 35+: 0.5724 100+: 0.4962 1,000+: 0.4589 4,000+: 0.4419 | Oscillator, 2.25V~3.63V, ±25ppm, 30MHz, QFN, SMD, 2.5mm × 2mm × 800μm | [25 empty] | 6000 | https://www.unikeyic.com/media/datasheet/09/2b/07fd/09/067c4831c52352c3369728a3244c9305.pdf | https://www.unikeyic.com/products/other-oscillator/sit1602bi-12-xxn-30-000000/3637181.html
SIT1602BI-12-XXN-33.000000E | SiTime | 10: 0.6833 35: 0.5724 100: 0.4962 1,000: 0.4589 4,000: 0.4419 | Oscillator 2.25V~3.63V ±25ppm 33MHz SMD 2.5mm × 2mm × 800μm |  |  |  |  | 33MHz | ±25ppm | - |  |  |  | 2.5mm*2mm*800μm |  | -40℃~85℃ | 2.25V~3.63V | [5 empty] | On sale |  |  |  |  | SIT1602BI-12-XXN-33.000000E SiTime | 6000 | https://www.unikeyic.com/media/datasheet/df/4d/61ab/df/8a60b114c688c88f8c9902cf260b3653.pdf | https://www.unikeyic.com/products/other-oscillator/sit1602bi-12-xxn-33-000000e/2660710.html
SIT1602BI-12-XXN-48.000000D | SiTime | 10+: 0.6833 35+: 0.5724 100+: 0.4962 1,000+: 0.4589 4,000+: 0.4419 | Oscillator, SMD, 2.25V~3.63V ±25ppm 48MHz 2.5mm × 2mm × 800μm | [25 empty] | 6000 | https://www.unikeyic.com/media/datasheet/df/4d/61ab/df/8a60b114c688c88f8c9902cf260b3653.pdf | https://www.unikeyic.com/products/other-oscillator/sit1602bi-12-xxn-48-000000d/13447651.html
SIT1602BI-12-XXS-24.000000E | SiTime | 10+: 0.6833 35+: 0.5724 100+: 0.4962 1,000+: 0.4589 4,000+: 0.4419 | Oscillator, SMD, 24MHz ±25ppm 2.25V~3.63V 2.5mm × 2mm × 800μm | [25 empty] | 6000 | https://www.unikeyic.com/media/datasheet/09/2b/07fd/09/067c4831c52352c3369728a3244c9305.pdf | https://www.unikeyic.com/products/other-oscillator/sit1602bi-12-xxs-24-000000e/2001721.html
SIT1602BI-12-XXS-33.333000D | SiTime | 10+: 0.6833 35+: 0.5724 100+: 0.4962 1,000+: 0.4589 4,000+: 0.4419 | Oscillator, SMD, 33.333MHz ±25ppm, 2.25V~3.63V, 2.5mm × 2mm × 800μm | [25 empty] | 6000 | https://www.unikeyic.com/media/datasheet/09/2b/07fd/09/067c4831c52352c3369728a3244c9305.pdf | https://www.unikeyic.com/products/other-oscillator/sit1602bi-12-xxs-33-333000d/3176317.html
SIT1602BI-12-XXS-65.000000D | SiTime | 10: 0.6833 35: 0.5724 100: 0.4962 1,000: 0.4589 4,000: 0.4419 | 2.25V~3.63V ±25ppm 65MHz SMD 2.5mm × 2mm × 800μm |  |  |  |  | 65MHz | ±25ppm | - |  |  |  | 2.5mm*2mm*800μm |  | -40℃~85℃ | 2.25V~3.63V | [5 empty] | On sale |  |  |  |  | SIT1602BI-12-XXS-65.000000D SiTime | 6000 | https://www.unikeyic.com/media/datasheet/09/2b/07fd/09/067c4831c52352c3369728a3244c9305.pdf | https://www.unikeyic.com/products/other-oscillator/sit1602bi-12-xxs-65-000000d/4649777.html
SIT1602BI-13-18E-14.000000 | SiTime | 10+: 0.6833 35+: 0.5724 100+: 0.4962 1,000+: 0.4589 4,000+: 0.4419 | Oscillator, SMD 1.8V ±50ppm 14MHz QFN 2.5mm × 2mm × 800μm | [25 empty] | 6000 | https://www.unikeyic.com/media/datasheet/09/2b/07fd/09/067c4831c52352c3369728a3244c9305.pdf | https://www.unikeyic.com/products/other-oscillator/sit1602bi-13-18e-14-000000/2726750.html
SIT1602BI-13-18E-24.576000 | SiTime | 10+: 0.6833 35+: 0.5724 100+: 0.4962 1,000+: 0.4589 4,000+: 0.4419 | Oscillator, 24.576MHz, ±50ppm, 1.8V, QFN, SMD, 2.5mm × 2mm × 800μm | [25 empty] | 6000 | https://www.unikeyic.com/media/datasheet/09/2b/07fd/09/067c4831c52352c3369728a3244c9305.pdf | https://www.unikeyic.com/products/other-oscillator/sit1602bi-13-18e-24-576000/2084580.html
SIT1602BI-13-18E-31.250000 | SiTime | 10: 0.6833 35: 0.5724 100: 0.4962 1,000: 0.4589 4,000: 0.4419 | 1.8V ±50ppm 31.25MHz QFN SMD mount 2.5mm*2mm*800μm | MEMS |  | 4.1mA |  | 31.25 MHz |  |  | ±50ppm | Enable/Disable | 0.031" (0.80mm) |  | 1 (Unlimited) |  |  | -40°C ~ 85°C | HCMOS, LVCMOS |  | 4-SMD, No Lead | Strip |  |  | SiT1602B | 0.098" L x 0.079" W (2.50mm x 2.00mm) | 1.8V |  | 6000 | https://www.unikeyic.com/media/datasheet/eb/ea/5dbc/eb/9369c228e1ddbdd9d2c31a433d8103d4.pdf | https://www.unikeyic.com/products/other-oscillator/sit1602bi-13-18e-31-250000/4062970.html
SIT1602BI-13-18E-33.300000D | SiTime | 10+: 0.6833 35+: 0.5724 100+: 0.4962 1,000+: 0.4589 4,000+: 0.4419 | Oscillator 1.8V ±50ppm 33.3MHz SMD, 2.5mm × 2mm × 800μm | [25 empty] | 6000 | https://www.unikeyic.com/media/datasheet/09/2b/07fd/09/067c4831c52352c3369728a3244c9305.pdf | https://www.unikeyic.com/products/other-oscillator/sit1602bi-13-18e-33-300000d/2443065.html
SIT1602BI-13-18E-38.400000D | SiTime | 10: 0.6833 35: 0.5724 100: 0.4962 1,000: 0.4589 4,000: 0.4419 | 1.8V ±50ppm 38.4MHz SMD 2.5mm × 2mm × 800μm |  |  |  | SIT1602BI-13-18E-38.400000D SiTime | 38.4MHz | ±50ppm | - |  |  |  | 2.5mm*2mm*800μm |  | -40℃~85℃ | 1.8V | [5 empty] | On sale | [5 empty] | 6000 | https://www.unikeyic.com/media/datasheet/09/2b/07fd/09/067c4831c52352c3369728a3244c9305.pdf | https://www.unikeyic.com/products/other-oscillator/sit1602bi-13-18e-38-400000d/4622452.html
SIT1602BI-13-18E-40.500000D | SiTime | 10+: 0.6833 35+: 0.5724 100+: 0.4962 1,000+: 0.4589 4,000+: 0.4419 | SMD 40.5MHz ±50ppm 1.8V 2.5mm × 2mm × 800μm | [25 empty] | 6000 | https://www.unikeyic.com/media/datasheet/09/2b/07fd/09/067c4831c52352c3369728a3244c9305.pdf | https://www.unikeyic.com/products/other-oscillator/sit1602bi-13-18e-40-500000d/2886147.html
SIT1602BI-13-18E-66.000000E | SiTime | 10: 0.6833 35: 0.5724 100: 0.4962 1,000: 0.4589 4,000: 0.4419 | 1.8V ±50ppm 66MHz SMD mount 2.5mm*2mm*800μm |  |  |  | SIT1602BI-13-18E-66.000000E SiTime | 66MHz | ±50ppm | - |  |  |  | 2.5mm*2mm*800μm |  | -40℃~85℃ | 1.8V | [5 empty] | On sale | [5 empty] | 6000 | https://www.unikeyic.com/media/datasheet/df/4d/61ab/df/8a60b114c688c88f8c9902cf260b3653.pdf | https://www.unikeyic.com/products/other-oscillator/sit1602bi-13-18e-66-000000e/2513834.html
SIT1602BI-13-18E-66.666000E | SiTime | 10+: 0.6833 35+: 0.5724 100+: 0.4962 1,000+: 0.4589 4,000+: 0.4419 | Oscillator, SMD, 66.666MHz ±50ppm 1.8V 2.5mm × 2mm × 800μm | [25 empty] | 6000 | https://www.unikeyic.com/media/datasheet/09/2b/07fd/09/067c4831c52352c3369728a3244c9305.pdf | https://www.unikeyic.com/products/other-oscillator/sit1602bi-13-18e-66-666000e/3417506.html
SIT1602BI-13-18E-66.666600E | SiTime | 10: 0.6833 35: 0.5724 100: 0.4962 1,000: 0.4589 4,000: 0.4419 | 1.8V ±50ppm 66.6666MHz SMD mount 2.5mm*2mm*800μm |  |  |  |  | 66.6666MHz | ±50ppm | - |  |  |  | 2.5mm*2mm*800μm |  | -40℃~85℃ | 1.8V | [5 empty] | On sale |  |  |  |  | SIT1602BI-13-18E-66.666600E SiTime | 6000 | https://www.unikeyic.com/media/datasheet/09/2b/07fd/09/067c4831c52352c3369728a3244c9305.pdf | https://www.unikeyic.com/products/other-oscillator/sit1602bi-13-18e-66-666600e/5244453.html
SIT1602BI-13-18E-72.000000E | SiTime | 10: 0.6833 35: 0.5724 100: 0.4962 1,000: 0.4589 4,000: 0.4419 | 1.8V ±50ppm 72MHz SMD mount 2.5mm*2mm*800μm |  |  |  |  | 72MHz | ±50ppm | - |  |  |  | 2.5mm*2mm*800μm |  | -40℃~85℃ | 1.8V | [5 empty] | On sale |  |  |  |  | SIT1602BI-13-18E-72.000000E SiTime | 6000 | https://www.unikeyic.com/media/datasheet/df/4d/61ab/df/8a60b114c688c88f8c9902cf260b3653.pdf | https://www.unikeyic.com/products/other-oscillator/sit1602bi-13-18e-72-000000e/13081106.html
SIT1602BI-13-18N-25.000000E | SiTime | 5+: 0.615 35+: 0.5088 100+: 0.4651 500+: 0.4187 1,000+: 0.4031 | Oscillator, SMD, 25MHz ±50ppm 1.8V, 2.5mm × 2mm × 800μm | [25 empty] | 6000 | https://www.unikeyic.com/media/datasheet/df/4d/61ab/df/8a60b114c688c88f8c9902cf260b3653.pdf | https://www.unikeyic.com/products/other-oscillator/sit1602bi-13-18n-25-000000e/1786129.html
SIT1602BI-13-18N-26.000000D | SiTime | 10+: 0.6833 35+: 0.5724 100+: 0.4962 1,000+: 0.4589 4,000+: 0.4419 | Oscillator, 26MHz ±50ppm 1.8V SMD 2.5mm × 2mm × 800μm | [25 empty] | 6000 | https://www.unikeyic.com/media/datasheet/09/2b/07fd/09/067c4831c52352c3369728a3244c9305.pdf | https://www.unikeyic.com/products/other-oscillator/sit1602bi-13-18n-26-000000d/15260177.html
SIT1602BI-13-18N-33.000000 | SiTime | 10: 0.6833 35: 0.5724 100: 0.4962 1,000: 0.4589 4,000: 0.4419 | 1.8V ±50ppm 33MHz QFN SMD mount 2.5mm*2mm*800μm | MEMS |  | 4.1mA |  | 33 MHz |  |  | ±50ppm | - | 0.031" (0.80mm) |  | 1 (Unlimited) |  |  | -40°C ~ 85°C | HCMOS, LVCMOS |  | 4-SMD, No Lead | Strip |  | 11460901 | SiT1602B | 0.098" L x 0.079" W (2.50mm x 2.00mm) | 1.8V |  | 6000 | https://www.unikeyic.com/media/datasheet/eb/ea/5dbc/eb/9369c228e1ddbdd9d2c31a433d8103d4.pdf | https://www.unikeyic.com/products/other-oscillator/sit1602bi-13-18n-33-000000/2146257.html
SIT1602BI-13-18N-33.300000 | SiTime | 10+: 0.6833 35+: 0.5724 100+: 0.4962 1,000+: 0.4589 4,000+: 0.4419 | Oscillator, 33.3MHz ±50ppm 1.8V QFN SMD 2.5mm × 2mm × 800μm | [25 empty] | 6000 | https://www.unikeyic.com/media/datasheet/eb/ea/5dbc/eb/9369c228e1ddbdd9d2c31a433d8103d4.pdf | https://www.unikeyic.com/products/other-oscillator/sit1602bi-13-18n-33-300000/2924199.html
SIT1602BI-13-18N-33.333000E | SiTime | 10+: 0.6833 35+: 0.5724 100+: 0.4962 1,000+: 0.4589 4,000+: 0.4419 | Oscillator, 1.8V, ±50ppm, 33.333MHz, SMD, 2.5mm × 2mm × 800μm | [25 empty] | 6000 | https://www.unikeyic.com/media/datasheet/df/4d/61ab/df/8a60b114c688c88f8c9902cf260b3653.pdf | https://www.unikeyic.com/products/other-oscillator/sit1602bi-13-18n-33-333000e/14427236.html
SIT1602BI-13-18N-50.000000E | SiTime | 10: 0.6833 35: 0.5724 100: 0.4962 1,000: 0.4589 4,000: 0.4419 | 1.8V ±50ppm 50MHz SMD 2.5mm × 2mm × 800μm |  |  |  |  | 50MHz | ±50ppm | - |  |  |  | 2.5mm*2mm*800μm |  | -40℃~85℃ | 1.8V | [5 empty] | On sale |  |  |  |  | SIT1602BI-13-18N-50.000000E SiTime | 6000 | https://www.unikeyic.com/media/datasheet/df/4d/61ab/df/8a60b114c688c88f8c9902cf260b3653.pdf | https://www.unikeyic.com/products/other-oscillator/sit1602bi-13-18n-50-000000e/2046070.html
SIT1602BI-13-18N-66.666600E | SiTime | 10: 0.6833 35: 0.5724 100: 0.4962 1,000: 0.4589 4,000: 0.4419 | 1.8V ±50ppm 66.6666MHz SMD mount 2.5mm*2mm*800μm |  |  |  |  | 66.6666MHz | ±50ppm | - |  |  |  | 2.5mm*2mm*800μm |  | -40℃~85℃ | 1.8V | [5 empty] | On sale |  |  |  |  | SIT1602BI-13-18N-66.666600E SiTime | 6000 | https://www.unikeyic.com/media/datasheet/df/4d/61ab/df/8a60b114c688c88f8c9902cf260b3653.pdf | https://www.unikeyic.com/products/other-oscillator/sit1602bi-13-18n-66-666600e/1635901.html
SIT1602BI-13-18N-8.192000D | SiTime | 10+: 0.6833 35+: 0.5724 100+: 0.4962 1,000+: 0.4589 4,000+: 0.4419 | Oscillator, 8.192MHz, ±50ppm, 1.8V, SMD, 2.5mm × 2mm × 800μm | [25 empty] | 6000 | https://www.unikeyic.com/media/datasheet/df/4d/61ab/df/8a60b114c688c88f8c9902cf260b3653.pdf | https://www.unikeyic.com/products/other-oscillator/sit1602bi-13-18n-8-192000d/16562582.html
SIT1602BI-13-18S-26.000000E | SiTime | 10+: 0.6833 35+: 0.5724 100+: 0.4962 1,000+: 0.4589 4,000+: 0.4419 | Oscillator, 26MHz ±50ppm 1.8V SMD 2.5mm × 2mm × 800μm | [25 empty] | 6000 | https://www.unikeyic.com/media/datasheet/09/2b/07fd/09/067c4831c52352c3369728a3244c9305.pdf | https://www.unikeyic.com/products/other-oscillator/sit1602bi-13-18s-26-000000e/16142485.html
SIT1602BI-13-18S-33.000000D | SiTime | 10+: 0.6833 35+: 0.5724 100+: 0.4962 1,000+: 0.4589 4,000+: 0.4419 | Oscillator, SMD, 33MHz ±50ppm 1.8V 2.5mm × 2mm × 800μm | [25 empty] | 6000 | https://www.unikeyic.com/media/datasheet/df/4d/61ab/df/8a60b114c688c88f8c9902cf260b3653.pdf | https://www.unikeyic.com/products/other-oscillator/sit1602bi-13-18s-33-000000d/2347274.html
SIT1602BI-13-18S-66.000000E | SiTime | 10+: 0.6833 35+: 0.5724 100+: 0.4962 1,000+: 0.4589 4,000+: 0.4419 | Oscillator, 66MHz ±50ppm, 1.8V, SMD, 2.5mm × 2mm × 800μm | [25 empty] | 6000 | https://www.unikeyic.com/media/datasheet/df/4d/61ab/df/8a60b114c688c88f8c9902cf260b3653.pdf | https://www.unikeyic.com/products/other-oscillator/sit1602bi-13-18s-66-000000e/15469843.html
SIT1602BI-13-18S-74.175824E | SiTime | 10: 0.6833 35: 0.5724 100: 0.4962 1,000: 0.4589 4,000: 0.4419 | 1.8V ±50ppm 74.17583MHz SMD 2.5mm × 2mm × 800μm |  |  |  |  | 74.17583MHz | ±50ppm | - |  |  |  | 2.5mm*2mm*800μm |  | -40℃~85℃ | 1.8V | [5 empty] | On sale |  |  |  |  | SIT1602BI-13-18S-74.175824E SiTime | 6000 | https://www.unikeyic.com/media/datasheet/df/4d/61ab/df/8a60b114c688c88f8c9902cf260b3653.pdf | https://www.unikeyic.com/products/other-oscillator/sit1602bi-13-18s-74-175824e/14204341.html
SIT1602BI-13-25E-10.000000D | SiTime | 10+: 0.6833 35+: 0.5724 100+: 0.4962 1,000+: 0.4589 4,000+: 0.4419 | Voltage Reference, 2.5V ±50ppm, 10MHz, SMD, 2.5mm × 2mm × 800μm | [25 empty] | 6000 | https://www.unikeyic.com/media/datasheet/df/4d/61ab/df/8a60b114c688c88f8c9902cf260b3653.pdf | https://www.unikeyic.com/products/other-oscillator/sit1602bi-13-25e-10-000000d/13903558.html
SIT1602BI-13-25E-37.500000 | SiTime | 10+: 0.6833 35+: 0.5724 100+: 0.4962 1,000+: 0.4589 4,000+: 0.4419 | Oscillator, 2.5V, ±50ppm, 37.5MHz, QFN, SMD, 2.5mm × 2mm × 800μm | [25 empty] | 6000 | https://www.unikeyic.com/media/datasheet/eb/ea/5dbc/eb/9369c228e1ddbdd9d2c31a433d8103d4.pdf | https://www.unikeyic.com/products/other-oscillator/sit1602bi-13-25e-37-500000/3146702.html
SIT1602BI-13-25E-38.000000E | SiTime | 10+: 0.6833 35+: 0.5724 100+: 0.4962 1,000+: 0.4589 4,000+: 0.4419 | Oscillator, 38MHz, ±50ppm, 2.5V, SMD, 2.5mm × 2mm × 800μm | [25 empty] | 6000 | https://www.unikeyic.com/media/datasheet/df/4d/61ab/df/8a60b114c688c88f8c9902cf260b3653.pdf | https://www.unikeyic.com/products/other-oscillator/sit1602bi-13-25e-38-000000e/13329484.html
SIT1602BI-13-25E-62.500000E | SiTime | 10+: 0.6833 35+: 0.5724 100+: 0.4962 1,000+: 0.4589 4,000+: 0.4419 | Oscillator 62.5MHz ±50ppm 2.5V SMD 2.5mm × 2mm × 800μm | [25 empty] | 6000 | https://www.unikeyic.com/media/datasheet/09/2b/07fd/09/067c4831c52352c3369728a3244c9305.pdf | https://www.unikeyic.com/products/other-oscillator/sit1602bi-13-25e-62-500000e/4516846.html
SIT1602BI-13-25N-14.000000 | SiTime | 10: 0.6833 35: 0.5724 100: 0.4962 1,000: 0.4589 4,000: 0.4419 | 2.5V ±50ppm 14MHz QFN SMD mount 2.5mm*2mm*800μm | MEMS |  | 4.2mA |  | 14 MHz |  |  | ±50ppm | - | 0.031" (0.80mm) |  | 1 (Unlimited) |  |  | -40°C ~ 85°C | HCMOS, LVCMOS |  | 4-SMD, No Lead | Strip |  | 11368898 | SiT1602B | 0.098" L x 0.079" W (2.50mm x 2.00mm) | 2.5V |  | 6000 | https://www.unikeyic.com/media/datasheet/eb/ea/5dbc/eb/9369c228e1ddbdd9d2c31a433d8103d4.pdf | https://www.unikeyic.com/products/other-oscillator/sit1602bi-13-25n-14-000000/15232339.html
SIT1602BI-13-25N-26.000000 | SiTime | 10: 0.6833 35: 0.5724 100: 0.4962 1,000: 0.4589 4,000: 0.4419 | 2.5V ±50ppm 26MHz QFN SMD mount 2.5mm*2mm*800μm | MEMS |  | 4.2mA |  | 26 MHz |  |  | ±50ppm | - | 0.031" (0.80mm) |  | 1 (Unlimited) |  |  | -40°C ~ 85°C | HCMOS, LVCMOS |  | 4-SMD, No Lead | Strip |  | 11462270 | SiT1602B | 0.098" L x 0.079" W (2.50mm x 2.00mm) | 2.5V |  | 6000 | https://www.unikeyic.com/media/datasheet/eb/ea/5dbc/eb/9369c228e1ddbdd9d2c31a433d8103d4.pdf | https://www.unikeyic.com/products/other-oscillator/sit1602bi-13-25n-26-000000/3572124.html
SIT1602BI-13-25N-26.000000D | SiTime | 10+: 0.6833 35+: 0.5724 100+: 0.4962 1,000+: 0.4589 4,000+: 0.4419 | Oscillator, 26MHz, ±50ppm, 2.5V, SMD, 2.5mm × 2mm × 800μm | [25 empty] | 6000 | https://www.unikeyic.com/media/datasheet/df/4d/61ab/df/8a60b114c688c88f8c9902cf260b3653.pdf | https://www.unikeyic.com/products/other-oscillator/sit1602bi-13-25n-26-000000d/5267164.html
SIT1602BI-13-25N-33.330000D | SiTime | 10+: 0.6833 35+: 0.5724 100+: 0.4962 1,000+: 0.4589 4,000+: 0.4419 | Oscillator, 33.33MHz, ±50ppm, 2.5V, SMD, 2.5mm × 2mm × 800μm | [25 empty] | 6000 | https://www.unikeyic.com/media/datasheet/df/4d/61ab/df/8a60b114c688c88f8c9902cf260b3653.pdf | https://www.unikeyic.com/products/other-oscillator/sit1602bi-13-25n-33-330000d/1800026.html
SIT1602BI-13-25N-33.333000E | SiTime | 10: 0.6833 35: 0.5724 100: 0.4962 1,000: 0.4589 4,000: 0.4419 | Oscillator 33.333MHz ±50ppm 2.5V SMD 2.5mm × 2mm × 800μm |  |  |  | SIT1602BI-13-25N-33.333000E SiTime | 33.333MHz | ±50ppm | - |  |  |  | 2.5mm*2mm*800μm |  | -40℃~85℃ | 2.5V | [5 empty] | On sale | [5 empty] | 6000 | https://www.unikeyic.com/media/datasheet/09/2b/07fd/09/067c4831c52352c3369728a3244c9305.pdf | https://www.unikeyic.com/products/other-oscillator/sit1602bi-13-25n-33-333000e/13243902.html
SIT1602BI-13-25N-35.840000D | SiTime | 10+: 0.6833 35+: 0.5724 100+: 0.4962 1,000+: 0.4589 4,000+: 0.4419 | Oscillator, 35.84MHz, ±50ppm, 2.5V, SMD, 2.5mm × 2mm × 800μm | [25 empty] | 6000 | https://www.unikeyic.com/media/datasheet/09/2b/07fd/09/067c4831c52352c3369728a3244c9305.pdf | https://www.unikeyic.com/products/other-oscillator/sit1602bi-13-25n-35-840000d/4142310.html
SIT1602BI-13-25N-4.000000 | SiTime | 10: 0.6833 35: 0.5724 100: 0.4962 1,000: 0.4589 4,000: 0.4419 | 2.5V ±50ppm 4MHz QFN SMD mount 2.5mm*2mm*800μm | MEMS |  | 4.2mA |  | 4 MHz |  |  | ±50ppm | - | 0.031" (0.80mm) |  | 1 (Unlimited) |  |  | -40°C ~ 85°C | HCMOS, LVCMOS |  | 4-SMD, No Lead | Strip |  | 11384101 | SiT1602B | 0.098" L x 0.079" W (2.50mm x 2.00mm) | 2.5V |  | 6000 | https://www.unikeyic.com/media/datasheet/09/2b/07fd/09/067c4831c52352c3369728a3244c9305.pdf | https://www.unikeyic.com/products/other-oscillator/sit1602bi-13-25n-4-000000/13068665.html
SIT1602BI-13-25N-65.000000E | SiTime | 10+: 0.6833 35+: 0.5724 100+: 0.4962 1,000+: 0.4589 4,000+: 0.4419 | Oscillator 2.5V ±50ppm 65MHz SMD 2.5mm × 2mm × 800μm | [25 empty] | 6000 | https://www.unikeyic.com/media/datasheet/09/2b/07fd/09/067c4831c52352c3369728a3244c9305.pdf | https://www.unikeyic.com/products/other-oscillator/sit1602bi-13-25n-65-000000e/14299888.html
SIT1602BI-13-25S-24.576000D | SiTime | 10+: 0.6833 35+: 0.5724 100+: 0.4962 1,000+: 0.4589 4,000+: 0.4419 | Oscillator, 2.5V, ±50ppm, 24.576MHz, SMD, 2.5mm × 2mm × 800μm | [25 empty] | 6000 | https://www.unikeyic.com/media/datasheet/09/2b/07fd/09/067c4831c52352c3369728a3244c9305.pdf | https://www.unikeyic.com/products/other-oscillator/sit1602bi-13-25s-24-576000d/4443170.html
SIT1602BI-13-25S-25.000000D | SiTime | 10+: 0.6833 35+: 0.5724 100+: 0.4962 1,000+: 0.4589 4,000+: 0.4419 | Oscillator, 25MHz, ±50ppm, 2.5V, SMD, 2.5mm × 2mm × 800μm | [25 empty] | 6000 | https://www.unikeyic.com/media/datasheet/09/2b/07fd/09/067c4831c52352c3369728a3244c9305.pdf | https://www.unikeyic.com/products/other-oscillator/sit1602bi-13-25s-25-000000d/14988735.html
SIT1602BI-13-25S-27.000000 | SiTime | 10+: 0.6833 35+: 0.5724 100+: 0.4962 1,000+: 0.4589 4,000+: 0.4419 | Oscillator 2.5V ±50ppm 27MHz QFN SMD 2.5mm × 2mm × 800μm | [25 empty] | 6000 | https://www.unikeyic.com/media/datasheet/eb/ea/5dbc/eb/9369c228e1ddbdd9d2c31a433d8103d4.pdf | https://www.unikeyic.com/products/other-oscillator/sit1602bi-13-25s-27-000000/14534706.html
SIT1602BI-13-25S-33.330000D | SiTime | 10+: 0.6833 35+: 0.5724 100+: 0.4962 1,000+: 0.4589 4,000+: 0.4419 | Oscillator, 33.33MHz, ±50ppm, 2.5V, SMD, 2.5mm × 2mm × 800μm | [25 empty] | 6000 | https://www.unikeyic.com/media/datasheet/df/4d/61ab/df/8a60b114c688c88f8c9902cf260b3653.pdf | https://www.unikeyic.com/products/other-oscillator/sit1602bi-13-25s-33-330000d/16160738.html
SIT1602BI-13-25S-33.333330 | SiTime | 10: 0.6833 35: 0.5724 100: 0.4962 1,000: 0.4589 4,000: 0.4419 | 2.5V ±50ppm 33.33333MHz QFN SMD mount 2.5mm*2mm*800μm | MEMS |  | 4.2mA |  | 33.33333 MHz |  |  | ±50ppm | Standby (Power Down) | 0.031" (0.80mm) |  | 1 (Unlimited) |  |  | -40°C ~ 85°C | HCMOS, LVCMOS |  | 4-SMD, No Lead | Strip |  |  | SiT1602B | 0.098" L x 0.079" W (2.50mm x 2.00mm) | 2.5V |  | 6000 | https://www.unikeyic.com/media/datasheet/eb/ea/5dbc/eb/9369c228e1ddbdd9d2c31a433d8103d4.pdf | https://www.unikeyic.com/products/other-oscillator/sit1602bi-13-25s-33-333330/3664088.html
SIT1602BI-13-25S-8.192000D | SiTime | 10: 0.6833 35: 0.5724 100: 0.4962 1,000: 0.4589 4,000: 0.4419 | 2.5V ±50ppm 8.192MHz SMD mount 2.5mm*2mm*800μm |  |  |  | SIT1602BI-13-25S-8.192000D SiTime | 8.192MHz | ±50ppm | - |  |  |  | 2.5mm*2mm*800μm |  | -40℃~85℃ | 2.5V | [5 empty] | On sale | [5 empty] | 6000 | https://www.unikeyic.com/media/datasheet/df/4d/61ab/df/8a60b114c688c88f8c9902cf260b3653.pdf | https://www.unikeyic.com/products/other-oscillator/sit1602bi-13-25s-8-192000d/15013881.html
SIT1602BI-13-33E-10.000000D | SiTime | 10+: 0.6833 35+: 0.5724 100+: 0.4962 1,000+: 0.4589 4,000+: 0.4419 | Oscillator, 10MHz, ±50ppm, 3.3V, SMD, 2.5mm × 2mm × 800μm | [25 empty] | 6000 | https://www.unikeyic.com/media/datasheet/09/2b/07fd/09/067c4831c52352c3369728a3244c9305.pdf | https://www.unikeyic.com/products/other-oscillator/sit1602bi-13-33e-10-000000d/3620581.html
SIT1602BI-13-33E-14.000000E | SiTime | 10+: 0.6833 35+: 0.5724 100+: 0.4962 1,000+: 0.4589 4,000+: 0.4419 | Oscillator, SMD, 3.3V ±50ppm 14MHz 2.5mm × 2mm × 800μm | [25 empty] | 6000 | https://www.unikeyic.com/media/datasheet/09/2b/07fd/09/067c4831c52352c3369728a3244c9305.pdf | https://www.unikeyic.com/products/other-oscillator/sit1602bi-13-33e-14-000000e/2621411.html
SIT1602BI-13-33E-24.000000D | SiTime | 5: 0.5808 35: 0.477 100: 0.4496 500: 0.4187 1,000: 0.4031 | Oscillator 3.3V ±50ppm 24MHz SMD 2.5mm × 2mm × 800μm |  |  |  |  | 24MHz | ±50ppm | - |  |  |  | 2.5mm*2mm*800μm |  | -40℃~85℃ | 3.3V | [5 empty] | On sale |  |  |  |  | SIT1602BI-13-33E-24.000000D SiTime | 6000 | https://www.unikeyic.com/media/datasheet/df/4d/61ab/df/8a60b114c688c88f8c9902cf260b3653.pdf | https://www.unikeyic.com/products/other-oscillator/sit1602bi-13-33e-24-000000d/2447034.html
SIT1602BI-13-33E-28.636300D | SiTime | 10+: 0.6833 35+: 0.5724 100+: 0.4962 1,000+: 0.4589 4,000+: 0.4419 | Oscillator 3.3V ±50ppm 28.6363MHz SMD 2.5mm × 2mm × 800μm | [25 empty] | 6000 | https://www.unikeyic.com/media/datasheet/df/4d/61ab/df/8a60b114c688c88f8c9902cf260b3653.pdf | https://www.unikeyic.com/products/other-oscillator/sit1602bi-13-33e-28-636300d/14053348.html
SIT1602BI-13-33E-40.000000D | SiTime | 10: 0.6833 35: 0.5724 100: 0.4962 1,000: 0.4589 4,000: 0.4419 | 3.3V ±50ppm 40MHz SMD 2.5mm × 2mm × 800μm |  |  |  |  | 40MHz | ±50ppm | - |  |  |  | 2.5mm*2mm*800μm |  | -40℃~85℃ | 3.3V | [5 empty] | On sale |  |  |  |  | SIT1602BI-13-33E-40.000000D SiTime | 6000 | https://www.unikeyic.com/media/datasheet/df/4d/61ab/df/8a60b114c688c88f8c9902cf260b3653.pdf | https://www.unikeyic.com/products/other-oscillator/sit1602bi-13-33e-40-000000d/2268102.html
SIT1602BI-13-33E-40.500000 | SiTime | 10: 0.6833 35: 0.5724 100: 0.4962 1,000: 0.4589 4,000: 0.4419 | 3.3V ±50ppm 40.5MHz QFN SMD mount 2.5mm*2mm*800μm | MEMS |  | 4.5mA |  | 40.5 MHz |  |  | ±50ppm | Enable/Disable | 0.031" (0.80mm) |  | 1 (Unlimited) |  |  | -40°C ~ 85°C | HCMOS, LVCMOS |  | 4-SMD, No Lead | Strip |  | 11415901 | SiT1602B | 0.098" L x 0.079" W (2.50mm x 2.00mm) | 3.3V |  | 6000 | https://www.unikeyic.com/media/datasheet/eb/ea/5dbc/eb/9369c228e1ddbdd9d2c31a433d8103d4.pdf | https://www.unikeyic.com/products/other-oscillator/sit1602bi-13-33e-40-500000/16366528.html
SIT1602BI-13-33E-54.000000 | SiTime | 10+: 0.6833 35+: 0.5724 100+: 0.4962 1,000+: 0.4589 4,000+: 0.4419 | Oscillator 3.3V ±50ppm 54MHz QFN SMD 2.5mm × 2mm × 800μm | [25 empty] | 6000 | https://www.unikeyic.com/media/datasheet/eb/ea/5dbc/eb/9369c228e1ddbdd9d2c31a433d8103d4.pdf | https://www.unikeyic.com/products/other-oscillator/sit1602bi-13-33e-54-000000/2669823.html
SIT1602BI-13-33N-20.000000E | SiTime | 10+: 0.6833 35+: 0.5724 100+: 0.4962 1,000+: 0.4589 4,000+: 0.4419 | Oscillator 3.3V ±50ppm 20MHz SMD 2.5mm × 2mm × 800μm | [25 empty] | 6000 | https://www.unikeyic.com/media/datasheet/df/4d/61ab/df/8a60b114c688c88f8c9902cf260b3653.pdf | https://www.unikeyic.com/products/other-oscillator/sit1602bi-13-33n-20-000000e/14600386.html
SIT1602BI-13-33N-26.000000 | SiTime | 10: 0.6833 35: 0.5724 100: 0.4962 1,000: 0.4589 4,000: 0.4419 | 3.3V ±50ppm 26MHz QFN SMD mount 2.5mm*2mm*800μm | MEMS |  | 4.5mA |  | 26 MHz |  |  | ±50ppm | - | 0.031" (0.80mm) |  | 1 (Unlimited) |  |  | -40°C ~ 85°C | HCMOS, LVCMOS |  | 4-SMD, No Lead | Strip |  | 11351300 | SiT1602B | 0.098" L x 0.079" W (2.50mm x 2.00mm) | 3.3V |  | 6000 | https://www.unikeyic.com/media/datasheet/eb/ea/5dbc/eb/9369c228e1ddbdd9d2c31a433d8103d4.pdf | https://www.unikeyic.com/products/other-oscillator/sit1602bi-13-33n-26-000000/15549284.html
SIT1602BI-13-33N-33.000000E | SiTime | 10+: 0.6833 35+: 0.5724 100+: 0.4962 1,000+: 0.4589 4,000+: 0.4419 | Oscillator 33MHz ±50ppm 3.3V SMD 2.5mm × 2mm × 800μm | [25 empty] | 6000 | https://www.unikeyic.com/media/datasheet/df/4d/61ab/df/8a60b114c688c88f8c9902cf260b3653.pdf | https://www.unikeyic.com/products/other-oscillator/sit1602bi-13-33n-33-000000e/15262240.html
SIT1602BI-13-33N-4.096000D | SiTime | 10+: 0.6833 35+: 0.5724 100+: 0.4962 1,000+: 0.4589 4,000+: 0.4419 | Voltage Reference, 3.3V, ±50ppm/°C, 4.096MHz, SMD, 2.5mm × 2mm × 800μm | [25 empty] | 6000 | https://www.unikeyic.com/media/datasheet/09/2b/07fd/09/067c4831c52352c3369728a3244c9305.pdf | https://www.unikeyic.com/products/other-oscillator/sit1602bi-13-33n-4-096000d/16185715.html
SIT1602BI-13-33N-65.000000 | SiTime | 10+: 0.6833 35+: 0.5724 100+: 0.4962 1,000+: 0.4589 4,000+: 0.4419 | Oscillator, QFN, 65MHz, 3.3V, ±50ppm, SMD, 2.5mm × 2mm × 800μm | [25 empty] | 6000 | https://www.unikeyic.com/media/datasheet/eb/ea/5dbc/eb/9369c228e1ddbdd9d2c31a433d8103d4.pdf | https://www.unikeyic.com/products/other-oscillator/sit1602bi-13-33n-65-000000/1686900.html
SIT1602BI-13-33S-10.000000D | SiTime | 10: 0.6833 35: 0.5724 100: 0.4962 1,000: 0.4589 4,000: 0.4419 | 3.3V ±50ppm 10MHz SMD 2.5mm × 2mm × 800μm |  |  |  | SIT1602BI-13-33S-10.000000D SiTime | 10MHz | ±50ppm | - |  |  |  | 2.5mm*2mm*800μm |  | -40℃~85℃ | 3.3V | [5 empty] | On sale | [5 empty] | 6000 | https://www.unikeyic.com/media/datasheet/09/2b/07fd/09/067c4831c52352c3369728a3244c9305.pdf | https://www.unikeyic.com/products/other-oscillator/sit1602bi-13-33s-10-000000d/3058552.html
SIT1602BI-13-33S-24.000000E | SiTime | 10: 0.6833 35: 0.5724 100: 0.4962 1,000: 0.4589 4,000: 0.4419 | 3.3V ±50ppm 24MHz SMD 2.5mm × 2mm × 800μm |  |  |  |  | 24MHz | ±50ppm | - |  |  |  | 2.5mm*2mm*800μm |  | -40℃~85℃ | 3.3V | [5 empty] | On sale |  |  |  |  | SIT1602BI-13-33S-24.000000E SiTime | 6000 | https://www.unikeyic.com/media/datasheet/df/4d/61ab/df/8a60b114c688c88f8c9902cf260b3653.pdf | https://www.unikeyic.com/products/other-oscillator/sit1602bi-13-33s-24-000000e/16414723.html
SIT1602BI-13-33S-3.570000 | SiTime | 10+: 0.6833 35+: 0.5724 100+: 0.4962 1,000+: 0.4589 4,000+: 0.4419 | Voltage Reference 3.3V ±50ppm 3.57MHz QFN SMD 2.5mm × 2mm × 800μm | [25 empty] | 6000 | https://www.unikeyic.com/media/datasheet/eb/ea/5dbc/eb/9369c228e1ddbdd9d2c31a433d8103d4.pdf | https://www.unikeyic.com/products/other-oscillator/sit1602bi-13-33s-3-570000/4657195.html
SIT1602BI-13-33S-31.250000 | SiTime | 10+: 0.6833 35+: 0.5724 100+: 0.4962 1,000+: 0.4589 4,000+: 0.4419 | 3.3V ±50ppm 31.25MHz QFN SMD 2.5mm × 2mm × 800μm | [25 empty] | 6000 | https://www.unikeyic.com/media/datasheet/eb/ea/5dbc/eb/9369c228e1ddbdd9d2c31a433d8103d4.pdf | https://www.unikeyic.com/products/other-oscillator/sit1602bi-13-33s-31-250000/2271942.html
SIT1602BI-13-33S-33.000000 | SiTime | 10: 0.6833 35: 0.5724 100: 0.4962 1,000: 0.4589 4,000: 0.4419 | 3.3V ±50ppm 33MHz QFN SMD mount 2.5mm*2mm*800μm | MEMS |  | 4.5mA |  | 33 MHz |  |  | ±50ppm | Standby (Power Down) | 0.031" (0.80mm) |  | 1 (Unlimited) |  |  | -40°C ~ 85°C | HCMOS, LVCMOS |  | 4-SMD, No Lead | Strip |  |  | SiT1602B | 0.098" L x 0.079" W (2.50mm x 2.00mm) | 3.3V |  | 6000 | https://www.unikeyic.com/media/datasheet/eb/ea/5dbc/eb/9369c228e1ddbdd9d2c31a433d8103d4.pdf | https://www.unikeyic.com/products/other-oscillator/sit1602bi-13-33s-33-000000/15633980.html
SIT1602BI-13-33S-33.333000 | SiTime | 10+: 0.6833 35+: 0.5724 100+: 0.4962 1,000+: 0.4589 4,000+: 0.4419 | Oscillator, 3.3V ±50ppm 33.333MHz QFN SMD 2.5mm × 2mm × 800μm | [25 empty] | 6000 | https://www.unikeyic.com/media/datasheet/eb/ea/5dbc/eb/9369c228e1ddbdd9d2c31a433d8103d4.pdf | https://www.unikeyic.com/products/other-oscillator/sit1602bi-13-33s-33-333000/15404807.html
SIT1602BI-13-33S-38.000000E | SiTime | 10+: 0.6833 35+: 0.5724 100+: 0.4962 1,000+: 0.4589 4,000+: 0.4419 | Oscillator, 3.3V, ±50ppm, 38MHz, SMD, 2.5mm × 2mm × 800μm | [25 empty] | 6000 | https://www.unikeyic.com/media/datasheet/df/4d/61ab/df/8a60b114c688c88f8c9902cf260b3653.pdf | https://www.unikeyic.com/products/other-oscillator/sit1602bi-13-33s-38-000000e/14075643.html
SIT1602BI-13-33S-60.000000E | SiTime | 10+: 0.6833 35+: 0.5724 100+: 0.4962 1,000+: 0.4589 4,000+: 0.4419 | Oscillator, 60MHz, ±50ppm, 3.3V, SMD, 2.5mm × 2mm × 800μm | [25 empty] | 6000 | https://www.unikeyic.com/media/datasheet/09/2b/07fd/09/067c4831c52352c3369728a3244c9305.pdf | https://www.unikeyic.com/products/other-oscillator/sit1602bi-13-33s-60-000000e/14312703.html
SIT1602BI-13-33S-74.250000 | SiTime | 10+: 0.6833 35+: 0.5724 100+: 0.4962 1,000+: 0.4589 4,000+: 0.4419 | Oscillator, QFN, SMD, 74.25MHz ±50ppm 3.3V 2.5mm × 2mm × 800μm | [25 empty] | 6000 | https://www.unikeyic.com/media/datasheet/eb/ea/5dbc/eb/9369c228e1ddbdd9d2c31a433d8103d4.pdf | https://www.unikeyic.com/products/other-oscillator/sit1602bi-13-33s-74-250000/15253624.html
SIT1602BI-13-33S-75.000000E | SiTime | 10: 0.6833 35: 0.5724 100: 0.4962 1,000: 0.4589 4,000: 0.4419 | 3.3V ±50ppm 75MHz SMD 2.5mm × 2mm × 800μm |  |  |  |  | 75MHz | ±50ppm | - |  |  |  | 2.5mm*2mm*800μm |  | -40℃~85℃ | 3.3V | [5 empty] | On sale |  |  |  |  | SIT1602BI-13-33S-75.000000E SiTime | 6000 | https://www.unikeyic.com/media/datasheet/09/2b/07fd/09/067c4831c52352c3369728a3244c9305.pdf | https://www.unikeyic.com/products/other-oscillator/sit1602bi-13-33s-75-000000e/13097884.html
SIT1602BI-13-XXE-27.000000 | SiTime | 10+: 0.6833 35+: 0.5724 100+: 0.4962 1,000+: 0.4589 4,000+: 0.4419 | Oscillator, 2.25V~3.63V, ±50ppm, 27MHz, QFN, SMD, 2.5mm × 2mm × 800μm | [25 empty] | 6000 | https://www.unikeyic.com/media/datasheet/09/2b/07fd/09/067c4831c52352c3369728a3244c9305.pdf | https://www.unikeyic.com/products/other-oscillator/sit1602bi-13-xxe-27-000000/16362559.html
SIT1602BI-13-XXE-27.000000D | SiTime | 10+: 0.6833 35+: 0.5724 100+: 0.4962 1,000+: 0.4589 4,000+: 0.4419 | 2.5V~3.3V ±50ppm 27MHz SMD 2.5mm × 2mm × 800μm | [25 empty] | 6000 | https://www.unikeyic.com/media/datasheet/09/2b/07fd/09/067c4831c52352c3369728a3244c9305.pdf | https://www.unikeyic.com/products/other-oscillator/sit1602bi-13-xxe-27-000000d/3524971.html
SIT1602BI-13-XXE-31.250000 | SiTime | 10+: 0.6833 35+: 0.5724 100+: 0.4962 1,000+: 0.4589 4,000+: 0.4419 | Oscillator 2.25V~3.63V ±50ppm 31.25MHz QFN SMD 2.5mm × 2mm × 800μm | [25 empty] | 6000 | https://www.unikeyic.com/media/datasheet/09/2b/07fd/09/067c4831c52352c3369728a3244c9305.pdf | https://www.unikeyic.com/products/other-oscillator/sit1602bi-13-xxe-31-250000/4759181.html
SIT1602BI-13-XXE-35.840000E | SiTime | 10+: 0.6833 35+: 0.5724 100+: 0.4962 1,000+: 0.4589 4,000+: 0.4419 | Oscillator, 2.25V~3.63V, ±50ppm, 35.84MHz, SMD, 2.5mm × 2mm × 800μm | [25 empty] | 6000 | https://www.unikeyic.com/media/datasheet/df/4d/61ab/df/8a60b114c688c88f8c9902cf260b3653.pdf | https://www.unikeyic.com/products/other-oscillator/sit1602bi-13-xxe-35-840000e/2783714.html
SIT1602BI-13-XXE-50.000000D | SiTime | 5: 0.615 35: 0.5088 100: 0.4651 500: 0.4342 1,000: 0.4187 | 2.25V~3.63V ±50ppm 50MHz SMD 2.5mm × 2mm × 800μm |  |  |  | SIT1602BI-13-XXE-50.000000D SiTime | 50MHz | ±50ppm | - |  |  |  | 2.5mm*2mm*800μm |  | -40℃~85℃ | 2.25V~3.63V | [5 empty] | On sale | [5 empty] | 6000 | https://www.unikeyic.com/media/datasheet/df/4d/61ab/df/8a60b114c688c88f8c9902cf260b3653.pdf | https://www.unikeyic.com/products/other-oscillator/sit1602bi-13-xxe-50-000000d/3855495.html
SIT1602BI-13-XXE-54.000000D | SiTime | 10: 0.6833 35: 0.5724 100: 0.4962 1,000: 0.4589 4,000: 0.4419 | 2.25V~3.63V ±50ppm 54MHz SMD mount 2.5mm*2mm*800μm |  |  |  | SIT1602BI-13-XXE-54.000000D SiTime | 54MHz | ±50ppm | - |  |  |  | 2.5mm*2mm*800μm |  | -40℃~85℃ | 2.25V~3.63V | [5 empty] | On sale | [5 empty] | 6000 | https://www.unikeyic.com/media/datasheet/df/4d/61ab/df/8a60b114c688c88f8c9902cf260b3653.pdf | https://www.unikeyic.com/products/other-oscillator/sit1602bi-13-xxe-54-000000d/4064051.html
SIT1602BI-13-XXE-7.372800 | SiTime | 10+: 0.6833 35+: 0.5724 100+: 0.4962 1,000+: 0.4589 4,000+: 0.4419 | Oscillator 7.3728MHz ±50ppm 2.25V~3.63V QFN SMD 2.5mm × 2mm × 800μm | [25 empty] | 6000 | https://www.unikeyic.com/media/datasheet/09/2b/07fd/09/067c4831c52352c3369728a3244c9305.pdf | https://www.unikeyic.com/products/other-oscillator/sit1602bi-13-xxe-7-372800/3917116.html
SIT1602BI-13-XXN-35.840000D | SiTime | 10+: 0.6833 35+: 0.5724 100+: 0.4962 1,000+: 0.4589 4,000+: 0.4419 | Oscillator, 2.25V~3.63V, ±50ppm, 35.84MHz, SMD, 2.5mm × 2mm × 800μm | [25 empty] | 6000 | https://www.unikeyic.com/media/datasheet/df/4d/61ab/df/8a60b114c688c88f8c9902cf260b3653.pdf | https://www.unikeyic.com/products/other-oscillator/sit1602bi-13-xxn-35-840000d/5047159.html
SIT1602BI-13-XXS-19.200000E | SiTime | 10+: 0.6833 35+: 0.5724 100+: 0.4962 1,000+: 0.4589 4,000+: 0.4419 | Oscillator 2.25V~3.63V ±50ppm 19.2MHz SMD 2.5mm × 2mm × 800μm | [25 empty] | 6000 | https://www.unikeyic.com/media/datasheet/df/4d/61ab/df/8a60b114c688c88f8c9902cf260b3653.pdf | https://www.unikeyic.com/products/other-oscillator/sit1602bi-13-xxs-19-200000e/3041352.html
SIT1602BI-13-XXS-26.000000 | SiTime | 10: 0.6833 35: 0.5724 100: 0.4962 1,000: 0.4589 4,000: 0.4419 | 2.25V~3.63V ±50ppm 26MHz QFN SMD mount 2.5mm*2mm*800μm | MEMS |  | 4.5mA |  | 26 MHz |  |  | ±50ppm | Standby (Power Down) | 0.031" (0.80mm) |  | 1 (Unlimited) |  |  | -40°C ~ 85°C | HCMOS, LVCMOS |  | 4-SMD, No Lead | Strip |  | 11474602 | SiT1602B | 0.098" L x 0.079" W (2.50mm x 2.00mm) | 2.25V ~ 3.63V |  | 6000 | https://www.unikeyic.com/media/datasheet/09/2b/07fd/09/067c4831c52352c3369728a3244c9305.pdf | https://www.unikeyic.com/products/other-oscillator/sit1602bi-13-xxs-26-000000/13586973.html
SIT1602BI-13-XXS-35.840000 | SiTime | 10+: 0.6833 35+: 0.5724 100+: 0.4962 1,000+: 0.4589 4,000+: 0.4419 | QFN SMD 35.84MHz ±50ppm 2.25V~3.63V 2.5mm × 2mm × 800μm | [25 empty] | 6000 | https://www.unikeyic.com/media/datasheet/09/2b/07fd/09/067c4831c52352c3369728a3244c9305.pdf | https://www.unikeyic.com/products/other-oscillator/sit1602bi-13-xxs-35-840000/14045187.html
SIT1602BI-13-XXS-40.500000E | SiTime | 10+: 0.6833 35+: 0.5724 100+: 0.4962 1,000+: 0.4589 4,000+: 0.4419 | Oscillator, SMD, 2.25V~3.63V ±50ppm 40.5MHz, 2.5mm × 2mm × 800μm | [25 empty] | 6000 | https://www.unikeyic.com/media/datasheet/df/4d/61ab/df/8a60b114c688c88f8c9902cf260b3653.pdf | https://www.unikeyic.com/products/other-oscillator/sit1602bi-13-xxs-40-500000e/4511533.html
SIT1602BI-13-XXS-66.660000D | SiTime | 10+: 0.6833 35+: 0.5724 100+: 0.4962 1,000+: 0.4589 4,000+: 0.4419 | Oscillator, SMD, 66.66MHz ±50ppm, 2.25V-3.63V, 2.5mm × 2mm × 800μm | [25 empty] | 6000 | https://www.unikeyic.com/media/datasheet/df/4d/61ab/df/8a60b114c688c88f8c9902cf260b3653.pdf | https://www.unikeyic.com/products/other-oscillator/sit1602bi-13-xxs-66-660000d/15761628.html
SIT1602BI-21-18E-33.000000E | SiTime | 10: 0.6833 35: 0.5724 100: 0.4962 1,000: 0.4589 4,000: 0.4419 | Oscillator 1.8V ±20ppm 33MHz SMD 3.2mm × 2.5mm × 800μm |  |  |  | SIT1602BI-21-18E-33.000000E SiTime | 33MHz | ±20ppm | - |  |  |  | 3.2mm*2.5mm*800μm |  | -40℃~85℃ | 1.8V | [5 empty] | On sale | [5 empty] | 6000 | https://www.unikeyic.com/media/datasheet/09/2b/07fd/09/067c4831c52352c3369728a3244c9305.pdf | https://www.unikeyic.com/products/other-oscillator/sit1602bi-21-18e-33-000000e/14367822.html
SIT1602BI-21-18E-38.000000D | SiTime | 10: 0.6833 35: 0.5724 100: 0.4962 1,000: 0.4589 4,000: 0.4419 | 1.8V ±20ppm 38MHz SMD mount 3.2mm*2.5mm*800μm |  |  |  | SIT1602BI-21-18E-38.000000D SiTime | 38MHz | ±20ppm | - |  |  |  | 3.2mm*2.5mm*800μm |  | -40℃~85℃ | 1.8V | [5 empty] | On sale | [5 empty] | 6000 | https://www.unikeyic.com/media/datasheet/09/2b/07fd/09/067c4831c52352c3369728a3244c9305.pdf | https://www.unikeyic.com/products/other-oscillator/sit1602bi-21-18e-38-000000d/2933000.html
SIT1602BI-21-18E-7.372800 | SiTime | 10+: 0.6833 35+: 0.5724 100+: 0.4962 1,000+: 0.4589 4,000+: 0.4419 | Oscillator 7.3728MHz ±20ppm 1.8V QFN SMD 3.2mm × 2.5mm × 800μm | [25 empty] | 6000 | https://www.unikeyic.com/media/datasheet/eb/ea/5dbc/eb/9369c228e1ddbdd9d2c31a433d8103d4.pdf | https://www.unikeyic.com/products/other-oscillator/sit1602bi-21-18e-7-372800/16571697.html
SIT1602BI-21-18N-14.000000E | SiTime | 10+: 0.6833 35+: 0.5724 100+: 0.4962 1,000+: 0.4589 4,000+: 0.4419 | Oscillator, SMD, 14MHz ±20ppm 1.8V 3.2mm × 2.5mm × 800μm | [25 empty] | 6000 | https://www.unikeyic.com/media/datasheet/09/2b/07fd/09/067c4831c52352c3369728a3244c9305.pdf | https://www.unikeyic.com/products/other-oscillator/sit1602bi-21-18n-14-000000e/16010527.html
SIT1602BI-21-18N-19.200000D | SiTime | 10: 0.6833 35: 0.5724 100: 0.4962 1,000: 0.4589 4,000: 0.4419 | Oscillator 19.2MHz ±20ppm 1.8V SMD 3.2mm × 2.5mm × 800μm |  |  |  |  | 19.2MHz | ±20ppm | - |  |  |  | 3.2mm*2.5mm*800μm |  | -40℃~85℃ | 1.8V | [5 empty] | On sale |  |  |  |  | SIT1602BI-21-18N-19.200000D SiTime | 6000 | https://www.unikeyic.com/media/datasheet/09/2b/07fd/09/067c4831c52352c3369728a3244c9305.pdf | https://www.unikeyic.com/products/other-oscillator/sit1602bi-21-18n-19-200000d/1978021.html
SIT1602BI-21-18S-31.250000D | SiTime | 10+: 0.6833 35+: 0.5724 100+: 0.4962 1,000+: 0.4589 4,000+: 0.4419 | Oscillator, 31.25MHz, ±20ppm, 1.8V, SMD, 3.2mm × 2.5mm × 800μm | [25 empty] | 6000 | https://www.unikeyic.com/media/datasheet/09/2b/07fd/09/067c4831c52352c3369728a3244c9305.pdf | https://www.unikeyic.com/products/other-oscillator/sit1602bi-21-18s-31-250000d/15085988.html
SIT1602BI-21-18S-50.000000E | SiTime | 10: 0.6833 35: 0.5724 100: 0.4962 1,000: 0.4589 4,000: 0.4419 | Oscillator 1.8V ±20ppm 50MHz SMD 3.2mm × 2.5mm × 800μm |  |  |  | SIT1602BI-21-18S-50.000000E SiTime | 50MHz | ±20ppm | - |  |  |  | 3.2mm*2.5mm*800μm |  | -40℃~85℃ | 1.8V | [5 empty] | On sale | [5 empty] | 6000 | https://www.unikeyic.com/media/datasheet/df/4d/61ab/df/8a60b114c688c88f8c9902cf260b3653.pdf | https://www.unikeyic.com/products/other-oscillator/sit1602bi-21-18s-50-000000e/13570680.html
SIT1602BI-21-18S-54.000000D | SiTime | 10+: 0.6833 35+: 0.5724 100+: 0.4962 1,000+: 0.4589 4,000+: 0.4419 | Oscillator, SMD, 54MHz ±20ppm, 1.8V, 3.2mm × 2.5mm × 800μm | [25 empty] | 6000 | https://www.unikeyic.com/media/datasheet/df/4d/61ab/df/8a60b114c688c88f8c9902cf260b3653.pdf | https://www.unikeyic.com/products/other-oscillator/sit1602bi-21-18s-54-000000d/13178158.html
SIT1602BI-21-18S-66.666660D | SiTime | 10: 0.6833 35: 0.5724 100: 0.4962 1,000: 0.4589 4,000: 0.4419 | 1.8V ±20ppm 66.66666MHz SMD 3.2mm × 2.5mm × 800μm |  |  |  |  | 66.66666MHz | ±20ppm | - |  |  |  | 3.2mm*2.5mm*800μm |  | -40℃~85℃ | 1.8V | [5 empty] | On sale |  |  |  |  | SIT1602BI-21-18S-66.666660D SiTime | 6000 | https://www.unikeyic.com/media/datasheet/df/4d/61ab/df/8a60b114c688c88f8c9902cf260b3653.pdf | https://www.unikeyic.com/products/other-oscillator/sit1602bi-21-18s-66-666660d/4768790.html
SIT1602BI-21-25E-24.000000E | SiTime | 10+: 0.6833 35+: 0.5724 100+: 0.4962 1,000+: 0.4589 4,000+: 0.4419 | Oscillator, 2.5V, ±20ppm, 24MHz, SMD, 3.2mm × 2.5mm × 800μm | [25 empty] | 6000 | https://www.unikeyic.com/media/datasheet/df/4d/61ab/df/8a60b114c688c88f8c9902cf260b3653.pdf | https://www.unikeyic.com/products/other-oscillator/sit1602bi-21-25e-24-000000e/1716864.html
SIT1602BI-21-25E-26.000000 | SiTime | 10+: 0.6833 35+: 0.5724 100+: 0.4962 1,000+: 0.4589 4,000+: 0.4419 | Oscillator 2.5V ±20ppm 26MHz QFN SMD 3.2mm × 2.5mm × 800μm | [25 empty] | 6000 | https://www.unikeyic.com/media/datasheet/eb/ea/5dbc/eb/9369c228e1ddbdd9d2c31a433d8103d4.pdf | https://www.unikeyic.com/products/other-oscillator/sit1602bi-21-25e-26-000000/1637169.html
SIT1602BI-21-25E-28.636300 | SiTime | 10: 0.6833 35: 0.5724 100: 0.4962 1,000: 0.4589 4,000: 0.4419 | 2.5V ±20ppm 28.6363MHz QFN SMD mount 3.2mm*2.5mm*800μm | MEMS |  | 4.2mA |  | 28.6363 MHz |  |  | ±20ppm | Enable/Disable | 0.031" (0.80mm) |  | 1 (Unlimited) |  |  | -40°C ~ 85°C | HCMOS, LVCMOS |  | 4-SMD, No Lead | Strip |  | 11425029 | SiT1602B | 0.126" L x 0.098" W (3.20mm x 2.50mm) | 2.5V |  | 6000 | https://www.unikeyic.com/media/datasheet/eb/ea/5dbc/eb/9369c228e1ddbdd9d2c31a433d8103d4.pdf | https://www.unikeyic.com/products/other-oscillator/sit1602bi-21-25e-28-636300/13669720.html
SIT1602BI-21-25E-28.636300D | SiTime | 10: 0.6833 35: 0.5724 100: 0.4962 1,000: 0.4589 4,000: 0.4419 | 2.5V ±20ppm 28.6363MHz SMD mount 3.2mm*2.5mm*800μm |  |  |  |  | 28.6363MHz | ±20ppm | - |  |  |  | 3.2mm*2.5mm*800μm |  | -40℃~85℃ | 2.5V | [5 empty] | On sale |  |  |  |  | SIT1602BI-21-25E-28.636300D SiTime | 6000 | https://www.unikeyic.com/media/datasheet/df/4d/61ab/df/8a60b114c688c88f8c9902cf260b3653.pdf | https://www.unikeyic.com/products/other-oscillator/sit1602bi-21-25e-28-636300d/14840213.html
SIT1602BI-21-25E-48.000000 | SiTime | 10+: 0.6833 35+: 0.5724 100+: 0.4962 1,000+: 0.4589 4,000+: 0.4419 | 2.5V ±20ppm 48MHz QFN SMD 3.2mm × 2.5mm × 800μm | [25 empty] | 6000 | https://www.unikeyic.com/media/datasheet/eb/ea/5dbc/eb/9369c228e1ddbdd9d2c31a433d8103d4.pdf | https://www.unikeyic.com/products/other-oscillator/sit1602bi-21-25e-48-000000/13478497.html
SIT1602BI-21-25E-54.000000E | SiTime | 10+: 0.6833 35+: 0.5724 100+: 0.4962 1,000+: 0.4589 4,000+: 0.4419 | Oscillator, SMD, 2.5V, ±20ppm, 54MHz, 3.2mm × 2.5mm × 800μm | [25 empty] | 6000 | https://www.unikeyic.com/media/datasheet/df/4d/61ab/df/8a60b114c688c88f8c9902cf260b3653.pdf | https://www.unikeyic.com/products/other-oscillator/sit1602bi-21-25e-54-000000e/13482483.html
SIT1602BI-21-25E-7.372800D | SiTime | 10+: 0.6833 35+: 0.5724 100+: 0.4962 1,000+: 0.4589 4,000+: 0.4419 | Oscillator, SMD, 7.3728MHz ±20ppm 2.5V 3.2mm × 2.5mm × 800μm | [25 empty] | 6000 | https://www.unikeyic.com/media/datasheet/09/2b/07fd/09/067c4831c52352c3369728a3244c9305.pdf | https://www.unikeyic.com/products/other-oscillator/sit1602bi-21-25e-7-372800d/15144256.html
SIT1602BI-21-25E-77.760000E | SiTime | 10+: 0.6833 35+: 0.5724 100+: 0.4962 1,000+: 0.4589 4,000+: 0.4419 | Voltage Reference, 2.5V ±20ppm 77.76MHz SMD 3.2mm × 2.5mm × 800μm | [25 empty] | 6000 | https://www.unikeyic.com/media/datasheet/df/4d/61ab/df/8a60b114c688c88f8c9902cf260b3653.pdf | https://www.unikeyic.com/products/other-oscillator/sit1602bi-21-25e-77-760000e/14293294.html
SIT1602BI-21-25N-10.000000D | SiTime | 10+: 0.6833 35+: 0.5724 100+: 0.4962 1,000+: 0.4589 4,000+: 0.4419 | Oscillator, 10MHz ±20ppm, 2.5V, SMD, 3.2mm × 2.5mm × 800μm | [25 empty] | 6000 | https://www.unikeyic.com/media/datasheet/df/4d/61ab/df/8a60b114c688c88f8c9902cf260b3653.pdf | https://www.unikeyic.com/products/other-oscillator/sit1602bi-21-25n-10-000000d/13562206.html
SIT1602BI-21-25N-20.000000 | SiTime | 10: 0.6833 35: 0.5724 100: 0.4962 1,000: 0.4589 4,000: 0.4419 | 2.5V ±20ppm 20MHz QFN SMD mount 3.2mm*2.5mm*800μm | MEMS |  | 4.2mA |  | 20 MHz |  |  | ±20ppm | - | 0.031" (0.80mm) |  | 1 (Unlimited) |  |  | -40°C ~ 85°C | HCMOS, LVCMOS |  | 4-SMD, No Lead | Strip |  |  | SiT1602B | 0.126" L x 0.098" W (3.20mm x 2.50mm) | 2.5V |  | 6000 | https://www.unikeyic.com/media/datasheet/eb/ea/5dbc/eb/9369c228e1ddbdd9d2c31a433d8103d4.pdf | https://www.unikeyic.com/products/other-oscillator/sit1602bi-21-25n-20-000000/2120123.html
SIT1602BI-21-25N-4.096000E | SiTime | 10+: 0.6833 35+: 0.5724 100+: 0.4962 1,000+: 0.4589 4,000+: 0.4419 | Oscillator, SMD, 4.096MHz, 2.5V, ±20ppm, 3.2mm × 2.5mm × 800μm | [25 empty] | 6000 | https://www.unikeyic.com/media/datasheet/df/4d/61ab/df/8a60b114c688c88f8c9902cf260b3653.pdf | https://www.unikeyic.com/products/other-oscillator/sit1602bi-21-25n-4-096000e/16520223.html
SIT1602BI-21-25N-40.000000E | SiTime | 10+: 0.6833 35+: 0.5724 100+: 0.4962 1,000+: 0.4589 4,000+: 0.4419 | Oscillator, 40MHz, ±20ppm, 2.5V, SMD, 3.2mm × 2.5mm × 800μm | [25 empty] | 6000 | https://www.unikeyic.com/media/datasheet/09/2b/07fd/09/067c4831c52352c3369728a3244c9305.pdf | https://www.unikeyic.com/products/other-oscillator/sit1602bi-21-25n-40-000000e/4711694.html
SIT1602BI-21-25N-66.600000 | SiTime | 10+: 0.6833 35+: 0.5724 100+: 0.4962 1,000+: 0.4589 4,000+: 0.4419 | Oscillator, 66.6MHz, ±20ppm, 2.5V, QFN, SMD, 3.2mm × 2.5mm × 800μm | [25 empty] | 6000 | https://www.unikeyic.com/media/datasheet/eb/ea/5dbc/eb/9369c228e1ddbdd9d2c31a433d8103d4.pdf | https://www.unikeyic.com/products/other-oscillator/sit1602bi-21-25n-66-600000/2349205.html
SIT1602BI-21-25N-7.372800E | SiTime | 10: 0.6833 35: 0.5724 100: 0.4962 1,000: 0.4589 4,000: 0.4419 | Oscillator, SMD, 7.3728MHz ±20ppm 2.5V 3.2mm × 2.5mm × 800μm |  |  |  | SIT1602BI-21-25N-7.372800E SiTime | 7.3728MHz | ±20ppm | - |  |  |  | 3.2mm*2.5mm*800μm |  | -40℃~85℃ | 2.5V | [5 empty] | On sale | [5 empty] | 6000 | https://www.unikeyic.com/media/datasheet/09/2b/07fd/09/067c4831c52352c3369728a3244c9305.pdf | https://www.unikeyic.com/products/other-oscillator/sit1602bi-21-25n-7-372800e/1697176.html
SIT1602BI-21-25S-18.432000D | SiTime | 10: 0.6833 35: 0.5724 100: 0.4962 1,000: 0.4589 4,000: 0.4419 | 2.5V ±20ppm 18.432MHz SMD Oscillator 3.2mm × 2.5mm × 800μm |  |  |  |  | 18.432MHz | ±20ppm | - |  |  |  | 3.2mm*2.5mm*800μm |  | -40℃~85℃ | 2.5V | [5 empty] | On sale |  |  |  |  | SIT1602BI-21-25S-18.432000D SiTime | 6000 | https://www.unikeyic.com/media/datasheet/09/2b/07fd/09/067c4831c52352c3369728a3244c9305.pdf | https://www.unikeyic.com/products/other-oscillator/sit1602bi-21-25s-18-432000d/4752152.html
SIT1602BI-21-25S-26.000000E | SiTime | 10+: 0.6833 35+: 0.5724 100+: 0.4962 1,000+: 0.4589 4,000+: 0.4419 | Oscillator, 2.5V, ±20ppm, 26MHz, SMD, 3.2mm × 2.5mm × 800μm | [25 empty] | 6000 | https://www.unikeyic.com/media/datasheet/df/4d/61ab/df/8a60b114c688c88f8c9902cf260b3653.pdf | https://www.unikeyic.com/products/other-oscillator/sit1602bi-21-25s-26-000000e/2977091.html
SIT1602BI-21-25S-32.768000D | SiTime | 10: 0.6833 35: 0.5724 100: 0.4962 1,000: 0.4589 4,000: 0.4419 | 2.5V ±20ppm 32.768MHz SMD mount 3.2mm*2.5mm*800μm |  |  |  | SIT1602BI-21-25S-32.768000D SiTime | 32.768MHz | ±20ppm | - |  |  |  | 3.2mm*2.5mm*800μm |  | -40℃~85℃ | 2.5V | [5 empty] | On sale | [5 empty] | 6000 | https://www.unikeyic.com/media/datasheet/09/2b/07fd/09/067c4831c52352c3369728a3244c9305.pdf | https://www.unikeyic.com/products/other-oscillator/sit1602bi-21-25s-32-768000d/13840669.html
SIT1602BI-21-25S-33.333000 | SiTime | 10: 0.6833 35: 0.5724 100: 0.4962 1,000: 0.4589 4,000: 0.4419 | 2.5V ±20ppm 33.333MHz QFN SMD mount 3.2mm*2.5mm*800μm | MEMS |  | 4.2mA |  | 33.333 MHz |  |  | ±20ppm | Standby (Power Down) | 0.031" (0.80mm) |  | 1 (Unlimited) |  |  | -40°C ~ 85°C | HCMOS, LVCMOS |  | 4-SMD, No Lead | Strip |  | 11415553 | SiT1602B | 0.126" L x 0.098" W (3.20mm x 2.50mm) | 2.5V |  | 6000 | https://www.unikeyic.com/media/datasheet/eb/ea/5dbc/eb/9369c228e1ddbdd9d2c31a433d8103d4.pdf | https://www.unikeyic.com/products/other-oscillator/sit1602bi-21-25s-33-333000/15648016.html
SIT1602BI-21-25S-72.000000 | SiTime | 10: 0.6833 35: 0.5724 100: 0.4962 1,000: 0.4589 4,000: 0.4419 | 2.5V ±20ppm 72MHz QFN SMD mount 3.2mm*2.5mm*800μm | MEMS |  | 4.2mA |  | 72 MHz |  |  | ±20ppm | Standby (Power Down) | 0.031" (0.80mm) |  | 1 (Unlimited) |  |  | -40°C ~ 85°C | HCMOS, LVCMOS |  | 4-SMD, No Lead | Strip |  |  | SiT1602B | 0.126" L x 0.098" W (3.20mm x 2.50mm) | 2.5V |  | 6000 | https://www.unikeyic.com/media/datasheet/eb/ea/5dbc/eb/9369c228e1ddbdd9d2c31a433d8103d4.pdf | https://www.unikeyic.com/products/other-oscillator/sit1602bi-21-25s-72-000000/4965056.html
SIT1602BI-21-33E-12.000000 | SiTime | 10+: 0.6833 35+: 0.5724 100+: 0.4962 1,000+: 0.4589 4,000+: 0.4419 | Oscillator 3.3V ±20ppm 12MHz QFN, 3.2mm × 2.5mm × 800μm, SMD | [25 empty] | 6000 | https://www.unikeyic.com/media/datasheet/eb/ea/5dbc/eb/9369c228e1ddbdd9d2c31a433d8103d4.pdf | https://www.unikeyic.com/products/other-oscillator/sit1602bi-21-33e-12-000000/13335271.html
SIT1602BI-21-33E-14.000000D | SiTime | 10: 0.6833 35: 0.5724 100: 0.4962 1,000: 0.4589 4,000: 0.4419 | 3.3V ±20ppm 14MHz SMD 3.2mm × 2.5mm × 800μm |  |  |  | SIT1602BI-21-33E-14.000000D SiTime | 14MHz | ±20ppm | - |  |  |  | 3.2mm*2.5mm*800μm |  | -40℃~85℃ | 3.3V | [5 empty] | On sale | [5 empty] | 6000 | https://www.unikeyic.com/media/datasheet/09/2b/07fd/09/067c4831c52352c3369728a3244c9305.pdf | https://www.unikeyic.com/products/other-oscillator/sit1602bi-21-33e-14-000000d/1698075.html
SIT1602BI-21-33E-32.768000D | SiTime | 10: 0.6833 35: 0.5724 100: 0.4962 1,000: 0.4589 4,000: 0.4419 | 3.3V ±20ppm 32.768MHz SMD 3.2mm × 2.5mm × 800μm |  |  |  |  | 32.768MHz | ±20ppm | - |  |  |  | 3.2mm*2.5mm*800μm |  | -40℃~85℃ | 3.3V | [5 empty] | On sale |  |  |  |  | SIT1602BI-21-33E-32.768000D SiTime | 6000 | https://www.unikeyic.com/media/datasheet/09/2b/07fd/09/067c4831c52352c3369728a3244c9305.pdf | https://www.unikeyic.com/products/other-oscillator/sit1602bi-21-33e-32-768000d/14007859.html
SIT1602BI-21-33E-37.500000 | SiTime | 5+: 0.5979 35+: 0.477 100+: 0.4496 500+: 0.4031 1,000+: 0.3876 | Oscillator 3.3V ±20ppm 37.5MHz QFN SMD 3.2mm × 2.5mm × 800μm | [25 empty] | 6000 | https://www.unikeyic.com/media/datasheet/eb/ea/5dbc/eb/9369c228e1ddbdd9d2c31a433d8103d4.pdf | https://www.unikeyic.com/products/other-oscillator/sit1602bi-21-33e-37-500000/3357325.html
SIT1602BI-21-33E-38.000000D | SiTime | 10+: 0.6833 35+: 0.5724 100+: 0.4962 1,000+: 0.4589 4,000+: 0.4419 | SMD 3.3V ±20ppm 38MHz 3.2mm × 2.5mm × 800μm | [25 empty] | 6000 | https://www.unikeyic.com/media/datasheet/df/4d/61ab/df/8a60b114c688c88f8c9902cf260b3653.pdf | https://www.unikeyic.com/products/other-oscillator/sit1602bi-21-33e-38-000000d/3782821.html
SIT1602BI-21-33E-48.000000E | SiTime | 10+: 0.6833 35+: 0.5724 100+: 0.4962 1,000+: 0.4589 4,000+: 0.4419 | Oscillator 3.3V ±20ppm 48MHz SMD 3.2mm × 2.5mm × 800μm | [25 empty] | 6000 | https://www.unikeyic.com/media/datasheet/df/4d/61ab/df/8a60b114c688c88f8c9902cf260b3653.pdf | https://www.unikeyic.com/products/other-oscillator/sit1602bi-21-33e-48-000000e/4005048.html
SIT1602BI-21-33E-66.600000E | SiTime | 10: 0.6833 35: 0.5724 100: 0.4962 1,000: 0.4589 4,000: 0.4419 | 3.3V ±20ppm 66.6MHz SMD mount 3.2mm*2.5mm*800μm |  |  |  | SIT1602BI-21-33E-66.600000E SiTime | 66.6MHz | ±20ppm | - |  |  |  | 3.2mm*2.5mm*800μm |  | -40℃~85℃ | 3.3V | [5 empty] | On sale | [5 empty] | 6000 | https://www.unikeyic.com/media/datasheet/09/2b/07fd/09/067c4831c52352c3369728a3244c9305.pdf | https://www.unikeyic.com/products/other-oscillator/sit1602bi-21-33e-66-600000e/13638448.html
SIT1602BI-21-33N-3.570000 | SiTime | 10+: 0.6833 35+: 0.5724 100+: 0.4962 1,000+: 0.4589 4,000+: 0.4419 | Crystal Oscillator, 3.57MHz ±20ppm 3.3V QFN SMD 3.2mm × 2.5mm × 800μm | [25 empty] | 6000 | https://www.unikeyic.com/media/datasheet/eb/ea/5dbc/eb/9369c228e1ddbdd9d2c31a433d8103d4.pdf | https://www.unikeyic.com/products/other-oscillator/sit1602bi-21-33n-3-570000/15604397.html
SIT1602BI-21-33N-33.000000 | SiTime | 10+: 0.6833 35+: 0.5724 100+: 0.4962 1,000+: 0.4589 4,000+: 0.4419 | 3.3V ±20ppm 33MHz QFN SMD, 3.2mm × 2.5mm × 800μm | [25 empty] | 6000 | https://www.unikeyic.com/media/datasheet/eb/ea/5dbc/eb/9369c228e1ddbdd9d2c31a433d8103d4.pdf | https://www.unikeyic.com/products/other-oscillator/sit1602bi-21-33n-33-000000/14209239.html
SIT1602BI-21-33N-33.333330E | SiTime | 10: 0.6833 35: 0.5724 100: 0.4962 1,000: 0.4589 4,000: 0.4419 | Oscillator 3.3V ±20ppm 33.33333MHz SMD 3.2mm × 2.5mm × 800μm |  |  |  |  | 33.33333MHz | ±20ppm | - |  |  |  | 3.2mm*2.5mm*800μm |  | -40℃~85℃ | 3.3V | [5 empty] | On sale |  |  |  |  | SIT1602BI-21-33N-33.333330E SiTime | 6000 | https://www.unikeyic.com/media/datasheet/df/4d/61ab/df/8a60b114c688c88f8c9902cf260b3653.pdf | https://www.unikeyic.com/products/other-oscillator/sit1602bi-21-33n-33-333330e/16230483.html
SIT1602BI-21-33N-65.000000 | SiTime | 10: 0.6833 35: 0.5724 100: 0.4962 1,000: 0.4589 4,000: 0.4419 | 3.3V ±20ppm 65MHz QFN SMD mount 3.2mm*2.5mm*800μm | MEMS |  | 4.5mA |  | 65 MHz |  |  | ±20ppm | - | 0.031" (0.80mm) |  | 1 (Unlimited) |  |  | -40°C ~ 85°C | HCMOS, LVCMOS |  | 4-SMD, No Lead | Strip |  |  | SiT1602B | 0.126" L x 0.098" W (3.20mm x 2.50mm) | 3.3V |  | 6000 | https://www.unikeyic.com/media/datasheet/eb/ea/5dbc/eb/9369c228e1ddbdd9d2c31a433d8103d4.pdf | https://www.unikeyic.com/products/other-oscillator/sit1602bi-21-33n-65-000000/14373641.html
SIT1602BI-21-33S-26.000000 | SiTime | 10+: 0.6833 35+: 0.5724 100+: 0.4962 1,000+: 0.4589 4,000+: 0.4419 | Oscillator, 3.3V ±20ppm 26MHz QFN SMD 3.2mm × 2.5mm × 800μm | [25 empty] | 6000 | https://www.unikeyic.com/media/datasheet/eb/ea/5dbc/eb/9369c228e1ddbdd9d2c31a433d8103d4.pdf | https://www.unikeyic.com/products/other-oscillator/sit1602bi-21-33s-26-000000/1881565.html
SIT1602BI-21-33S-40.500000D | SiTime | 10+: 0.6833 35+: 0.5724 100+: 0.4962 1,000+: 0.4589 4,000+: 0.4419 | Voltage Reference 3.3V ±20ppm 40.5MHz SMD 3.2mm × 2.5mm × 800μm | [25 empty] | 6000 | https://www.unikeyic.com/media/datasheet/df/4d/61ab/df/8a60b114c688c88f8c9902cf260b3653.pdf | https://www.unikeyic.com/products/other-oscillator/sit1602bi-21-33s-40-500000d/14465520.html
SIT1602BI-21-33S-60.000000E | SiTime | 10: 0.6833 35: 0.5724 100: 0.4962 1,000: 0.4589 4,000: 0.4419 | Oscillator, 3.3V, ±20ppm, 60MHz, SMD, 3.2mm × 2.5mm × 800μm |  |  |  |  | 60MHz | ±20ppm | - |  |  |  | 3.2mm*2.5mm*800μm |  | -40℃~85℃ | 3.3V | [5 empty] | On sale |  |  |  |  | SIT1602BI-21-33S-60.000000E SiTime | 6000 | https://www.unikeyic.com/media/datasheet/09/2b/07fd/09/067c4831c52352c3369728a3244c9305.pdf | https://www.unikeyic.com/products/other-oscillator/sit1602bi-21-33s-60-000000e/14293367.html
SIT1602BI-21-XXE-32.768000E | SiTime | 10+: 0.6833 35+: 0.5724 100+: 0.4962 1,000+: 0.4589 4,000+: 0.4419 | Oscillator, 32.768MHz ±20ppm, 2.25V~3.63V, SMD, 3.2mm × 2.5mm × 800μm | [25 empty] | 6000 | https://www.unikeyic.com/media/datasheet/09/2b/07fd/09/067c4831c52352c3369728a3244c9305.pdf | https://www.unikeyic.com/products/other-oscillator/sit1602bi-21-xxe-32-768000e/2196869.html
SIT1602BI-21-XXE-33.333000 | SiTime | 10+: 0.6833 35+: 0.5724 100+: 0.4962 1,000+: 0.4589 4,000+: 0.4419 | Crystal Oscillator 2.25V-3.63V ±20ppm 33.333MHz QFN SMD 3.2mm × 2.5mm × 800μm | [25 empty] | 6000 | https://www.unikeyic.com/media/datasheet/09/2b/07fd/09/067c4831c52352c3369728a3244c9305.pdf | https://www.unikeyic.com/products/other-oscillator/sit1602bi-21-xxe-33-333000/4851112.html
SIT1602BI-21-XXE-48.000000 | SiTime | 10+: 0.6833 35+: 0.5724 100+: 0.4962 1,000+: 0.4589 4,000+: 0.4419 | Oscillator 2.25V~3.63V ±20ppm 48MHz QFN SMD 3.2mm × 2.5mm × 800μm | [25 empty] | 6000 | https://www.unikeyic.com/media/datasheet/09/2b/07fd/09/067c4831c52352c3369728a3244c9305.pdf | https://www.unikeyic.com/products/other-oscillator/sit1602bi-21-xxe-48-000000/16331806.html
SIT1602BI-21-XXE-62.500000E | SiTime | 10: 0.6833 35: 0.5724 100: 0.4962 1,000: 0.4589 4,000: 0.4419 | Oscillator, SMD, 62.5MHz ±20ppm 2.25V~3.63V 3.2mm × 2.5mm × 800μm |  |  |  | SIT1602BI-21-XXE-62.500000E SiTime | 62.5MHz | ±20ppm | - |  |  |  | 3.2mm*2.5mm*800μm |  | -40℃~85℃ | 2.25V~3.63V | [5 empty] | On sale | [5 empty] | 6000 | https://www.unikeyic.com/media/datasheet/df/4d/61ab/df/8a60b114c688c88f8c9902cf260b3653.pdf | https://www.unikeyic.com/products/other-oscillator/sit1602bi-21-xxe-62-500000e/13359157.html
SIT1602BI-21-XXN-24.000000 | SiTime | 10+: 0.6833 35+: 0.5724 100+: 0.4962 1,000+: 0.4589 4,000+: 0.4419 | Oscillator, 24MHz, ±20ppm, 2.25V~3.63V, QFN, SMD, 3.2mm × 2.5mm × 800μm | [25 empty] | 6000 | https://www.unikeyic.com/media/datasheet/09/2b/07fd/09/067c4831c52352c3369728a3244c9305.pdf | https://www.unikeyic.com/products/other-oscillator/sit1602bi-21-xxn-24-000000/1613720.html
SIT1602BI-21-XXN-40.000000D | SiTime | 10+: 0.6833 35+: 0.5724 100+: 0.4962 1,000+: 0.4589 4,000+: 0.4419 | Voltage Regulator 2.25V~3.63V ±20ppm 40MHz SMD 3.2mm × 2.5mm × 800μm | [25 empty] | 6000 | https://www.unikeyic.com/media/datasheet/df/4d/61ab/df/8a60b114c688c88f8c9902cf260b3653.pdf | https://www.unikeyic.com/products/other-oscillator/sit1602bi-21-xxn-40-000000d/3305239.html
SIT1602BI-21-XXN-50.000000 | SiTime | 5+: 0.5979 35+: 0.477 100+: 0.4342 500+: 0.4031 1,000+: 0.3876 | Oscillator, 50MHz, ±20ppm, 2.25V~3.63V, QFN, SMD, 3.2mm × 2.5mm × 800μm | [25 empty] | 6000 | https://www.unikeyic.com/media/datasheet/09/2b/07fd/09/067c4831c52352c3369728a3244c9305.pdf | https://www.unikeyic.com/products/other-oscillator/sit1602bi-21-xxn-50-000000/1910567.html
SIT1602BI-21-XXN-62.500000 | SiTime | 10+: 0.6833 35+: 0.5724 100+: 0.4962 1,000+: 0.4589 4,000+: 0.4419 | 2.25V~3.63V ±20ppm 62.5MHz QFN SMD 3.2mm × 2.5mm × 800μm Oscillator | [25 empty] | 6000 | https://www.unikeyic.com/media/datasheet/09/2b/07fd/09/067c4831c52352c3369728a3244c9305.pdf | https://www.unikeyic.com/products/other-oscillator/sit1602bi-21-xxn-62-500000/14967018.html
SIT1602BI-21-XXN-66.666600E | SiTime | 10+: 0.6833 35+: 0.5724 100+: 0.4962 1,000+: 0.4589 4,000+: 0.4419 | Voltage Regulator, 2.25V~3.63V ±20ppm 66.6666MHz SMD 3.2mm × 2.5mm × 800μm | [25 empty] | 6000 | https://www.unikeyic.com/media/datasheet/09/2b/07fd/09/067c4831c52352c3369728a3244c9305.pdf | https://www.unikeyic.com/products/other-oscillator/sit1602bi-21-xxn-66-666600e/3427295.html
SIT1602BI-21-XXN-75.000000 | SiTime | 10+: 0.6833 35+: 0.5724 100+: 0.4962 1,000+: 0.4589 4,000+: 0.4419 | Oscillator, SMD, QFN, 75MHz ±20ppm 2.25V~3.63V 3.2mm × 2.5mm × 800μm | [25 empty] | 6000 | https://www.unikeyic.com/media/datasheet/09/2b/07fd/09/067c4831c52352c3369728a3244c9305.pdf | https://www.unikeyic.com/products/other-oscillator/sit1602bi-21-xxn-75-000000/1600390.html
SIT1602BI-21-XXS-12.000000D | SiTime | 10: 0.6833 35: 0.5724 100: 0.4962 1,000: 0.4589 4,000: 0.4419 | 2.25V~3.63V ±20ppm 12MHz SMD mount 3.2mm*2.5mm*800μm |  |  |  |  | 12MHz | ±20ppm | - |  |  |  | 3.2mm*2.5mm*800μm |  | -40℃~85℃ | 2.25V~3.63V | [5 empty] | On sale |  |  |  |  | SIT1602BI-21-XXS-12.000000D SiTime | 6000 | https://www.unikeyic.com/media/datasheet/df/4d/61ab/df/8a60b114c688c88f8c9902cf260b3653.pdf | https://www.unikeyic.com/products/other-oscillator/sit1602bi-21-xxs-12-000000d/13801479.html
SIT1602BI-21-XXS-25.000000 | SiTime | 10: 0.6833 35: 0.5724 100: 0.4962 1,000: 0.4589 4,000: 0.4419 | 2.25V~3.63V ±20ppm 25MHz QFN SMD mount 3.2mm*2.5mm*800μm | MEMS |  | 4.5mA |  | 25 MHz |  |  | ±20ppm | Standby (Power Down) | 0.031" (0.80mm) |  | 1 (Unlimited) |  |  | -40°C ~ 85°C | HCMOS, LVCMOS |  | 4-SMD, No Lead | Strip |  | 11339921 | SiT1602B | 0.126" L x 0.098" W (3.20mm x 2.50mm) | 2.25V ~ 3.63V |  | 6000 | https://www.unikeyic.com/media/datasheet/09/2b/07fd/09/067c4831c52352c3369728a3244c9305.pdf | https://www.unikeyic.com/products/other-oscillator/sit1602bi-21-xxs-25-000000/2794087.html
SIT1602BI-21-XXS-33.333000D | SiTime | 10+: 0.6833 35+: 0.5724 100+: 0.4962 1,000+: 0.4589 4,000+: 0.4419 | Oscillator, SMD, 33.333MHz ±20ppm 2.25V~3.63V 3.2mm × 2.5mm × 800μm | [25 empty] | 6000 | https://www.unikeyic.com/media/datasheet/09/2b/07fd/09/067c4831c52352c3369728a3244c9305.pdf | https://www.unikeyic.com/products/other-oscillator/sit1602bi-21-xxs-33-333000d/3345610.html
SIT1602BI-21-XXS-38.400000D | SiTime | 10: 0.6833 35: 0.5724 100: 0.4962 1,000: 0.4589 4,000: 0.4419 | Oscillator 2.25V~3.63V ±20ppm 38.4MHz SMD 3.2mm × 2.5mm × 800μm |  |  |  |  | 38.4MHz | ±20ppm | - |  |  |  | 3.2mm*2.5mm*800μm |  | -40℃~85℃ | 2.25V~3.63V | [5 empty] | On sale |  |  |  |  | SIT1602BI-21-XXS-38.400000D SiTime | 6000 | https://www.unikeyic.com/media/datasheet/09/2b/07fd/09/067c4831c52352c3369728a3244c9305.pdf | https://www.unikeyic.com/products/other-oscillator/sit1602bi-21-xxs-38-400000d/16204960.html
SIT1602BI-21-XXS-4.096000 | SiTime | 10+: 0.6833 35+: 0.5724 100+: 0.4962 1,000+: 0.4589 4,000+: 0.4419 | Oscillator, SMD QFN 3.2mm × 2.5mm × 800μm, 4.096MHz ±20ppm, 2.25V~3.63V | [25 empty] | 6000 | https://www.unikeyic.com/media/datasheet/09/2b/07fd/09/067c4831c52352c3369728a3244c9305.pdf | https://www.unikeyic.com/products/other-oscillator/sit1602bi-21-xxs-4-096000/4443205.html
SIT1602BI-21-XXS-66.660000D | SiTime | 10: 0.6833 35: 0.5724 100: 0.4962 1,000: 0.4589 4,000: 0.4419 | 2.25V~3.63V ±20ppm 66.66MHz SMD mount 3.2mm*2.5mm*800μm |  |  |  | SIT1602BI-21-XXS-66.660000D SiTime | 66.66MHz | ±20ppm | - |  |  |  | 3.2mm*2.5mm*800μm |  | -40℃~85℃ | 2.25V~3.63V | [5 empty] | On sale | [5 empty] | 6000 | https://www.unikeyic.com/media/datasheet/df/4d/61ab/df/8a60b114c688c88f8c9902cf260b3653.pdf | https://www.unikeyic.com/products/other-oscillator/sit1602bi-21-xxs-66-660000d/13406198.html
SIT1602BI-22-18E-24.000000D | SiTime | 10: 0.6833 35: 0.5724 100: 0.4962 1,000: 0.4589 4,000: 0.4419 | Oscillator 1.8V ±25ppm 24MHz SMD 3.2mm×2.5mm×800μm |  |  |  |  | 24MHz | ±25ppm | - |  |  |  | 3.2mm*2.5mm*800μm |  | -40℃~85℃ | 1.8V | [5 empty] | On sale |  |  |  |  | SIT1602BI-22-18E-24.000000D SiTime | 6000 | https://www.unikeyic.com/media/datasheet/09/2b/07fd/09/067c4831c52352c3369728a3244c9305.pdf | https://www.unikeyic.com/products/other-oscillator/sit1602bi-22-18e-24-000000d/14093824.html
SIT1602BI-22-18E-33.333300 | SiTime | 10+: 0.6833 35+: 0.5724 100+: 0.4962 1,000+: 0.4589 4,000+: 0.4419 | Oscillator, SMD, QFN, 33.3333MHz ±25ppm, 1.8V, 3.2mm × 2.5mm × 800μm | [25 empty] | 6000 | https://www.unikeyic.com/media/datasheet/eb/ea/5dbc/eb/9369c228e1ddbdd9d2c31a433d8103d4.pdf | https://www.unikeyic.com/products/other-oscillator/sit1602bi-22-18e-33-333300/16338185.html
SIT1602BI-22-18E-40.000000D | SiTime | 10: 0.6833 35: 0.5724 100: 0.4962 1,000: 0.4589 4,000: 0.4419 | 1.8V ±25ppm 40MHz SMD mount 3.2mm*2.5mm*800μm |  |  |  |  | 40MHz | ±25ppm | - |  |  |  | 3.2mm*2.5mm*800μm |  | -40℃~85℃ | 1.8V | [5 empty] | On sale |  |  |  |  | SIT1602BI-22-18E-40.000000D SiTime | 6000 | https://www.unikeyic.com/media/datasheet/09/2b/07fd/09/067c4831c52352c3369728a3244c9305.pdf | https://www.unikeyic.com/products/other-oscillator/sit1602bi-22-18e-40-000000d/14747803.html
SIT1602BI-22-18E-40.500000 | SiTime | 10: 0.6833 35: 0.5724 100: 0.4962 1,000: 0.4589 4,000: 0.4419 | 1.8V ±25ppm 40.5MHz QFN SMD mount 3.2mm*2.5mm*800μm | MEMS |  | 4.1mA |  | 40.5 MHz |  |  | ±25ppm | Enable/Disable | 0.031" (0.80mm) |  | 1 (Unlimited) |  |  | -40°C ~ 85°C | HCMOS, LVCMOS |  | 4-SMD, No Lead | Strip |  | 11381515 | SiT1602B | 0.126" L x 0.098" W (3.20mm x 2.50mm) | 1.8V |  | 6000 | https://www.unikeyic.com/media/datasheet/eb/ea/5dbc/eb/9369c228e1ddbdd9d2c31a433d8103d4.pdf | https://www.unikeyic.com/products/other-oscillator/sit1602bi-22-18e-40-500000/3355608.html
SIT1602BI-22-18E-66.666600 | SiTime | 10+: 0.6833 35+: 0.5724 100+: 0.4962 1,000+: 0.4589 4,000+: 0.4419 | Oscillator, SMD, QFN, 66.6666MHz ±25ppm, 1.8V, 3.2mm × 2.5mm × 800μm | [25 empty] | 6000 | https://www.unikeyic.com/media/datasheet/eb/ea/5dbc/eb/9369c228e1ddbdd9d2c31a433d8103d4.pdf | https://www.unikeyic.com/products/other-oscillator/sit1602bi-22-18e-66-666600/15485658.html
SIT1602BI-22-18E-7.372800E | SiTime | 10: 0.6833 35: 0.5724 100: 0.4962 1,000: 0.4589 4,000: 0.4419 | 7.3728MHz Oscillator, 1.8V ±25ppm SMD, 3.2mm × 2.5mm × 800μm |  |  |  |  | 7.3728MHz | ±25ppm | - |  |  |  | 3.2mm*2.5mm*800μm |  | -40℃~85℃ | 1.8V | [5 empty] | On sale |  |  |  |  | SIT1602BI-22-18E-7.372800E SiTime | 6000 | https://www.unikeyic.com/media/datasheet/09/2b/07fd/09/067c4831c52352c3369728a3244c9305.pdf | https://www.unikeyic.com/products/other-oscillator/sit1602bi-22-18e-7-372800e/12957290.html
SIT1602BI-22-18N-12.000000E | SiTime | 10+: 0.6833 35+: 0.5724 100+: 0.4962 1,000+: 0.4589 4,000+: 0.4419 | Oscillator, SMD, 12MHz ±25ppm 1.8V, 3.2mm × 2.5mm × 800μm | [25 empty] | 6000 | https://www.unikeyic.com/media/datasheet/09/2b/07fd/09/067c4831c52352c3369728a3244c9305.pdf | https://www.unikeyic.com/products/other-oscillator/sit1602bi-22-18n-12-000000e/5172339.html
SIT1602BI-22-18N-25.000000 | SiTime | 10: 0.6833 35: 0.5724 100: 0.4962 1,000: 0.4589 4,000: 0.4419 | Oscillator 1.8V ±25ppm 25MHz QFN SMD 3.2mm × 2.5mm × 800μm | MEMS |  | 4.1mA |  | 25 MHz |  |  | ±25ppm | - | 0.031" (0.80mm) |  | 1 (Unlimited) |  |  | -40°C ~ 85°C | HCMOS, LVCMOS |  | 4-SMD, No Lead | Strip |  |  | SiT1602B | 0.126" L x 0.098" W (3.20mm x 2.50mm) | 1.8V |  | 6000 | https://www.unikeyic.com/media/datasheet/eb/ea/5dbc/eb/9369c228e1ddbdd9d2c31a433d8103d4.pdf | https://www.unikeyic.com/products/other-oscillator/sit1602bi-22-18n-25-000000/15693338.html
SIT1602BI-22-18N-33.300000D | SiTime | 10+: 0.6833 35+: 0.5724 100+: 0.4962 1,000+: 0.4589 4,000+: 0.4419 | Oscillator, 33.3MHz ±25ppm 1.8V SMD 3.2mm × 2.5mm × 800μm | [25 empty] | 6000 | https://www.unikeyic.com/media/datasheet/09/2b/07fd/09/067c4831c52352c3369728a3244c9305.pdf | https://www.unikeyic.com/products/other-oscillator/sit1602bi-22-18n-33-300000d/4019223.html
SIT1602BI-22-18N-35.840000D | SiTime | 10: 0.6833 35: 0.5724 100: 0.4962 1,000: 0.4589 4,000: 0.4419 | Oscillator 1.8V ±25ppm 35.84MHz SMD 3.2mm × 2.5mm × 800μm |  |  |  |  | 35.84MHz | ±25ppm | - |  |  |  | 3.2mm*2.5mm*800μm |  | -40℃~85℃ | 1.8V | [5 empty] | On sale |  |  |  |  | SIT1602BI-22-18N-35.840000D SiTime | 6000 | https://www.unikeyic.com/media/datasheet/09/2b/07fd/09/067c4831c52352c3369728a3244c9305.pdf | https://www.unikeyic.com/products/other-oscillator/sit1602bi-22-18n-35-840000d/14041165.html
SIT1602BI-22-18N-38.000000D | SiTime | 10+: 0.6833 35+: 0.5724 100+: 0.4962 1,000+: 0.4589 4,000+: 0.4419 | Oscillator, 38MHz, ±25ppm, 1.8V, SMD, 3.2mm × 2.5mm × 800μm | [25 empty] | 6000 | https://www.unikeyic.com/media/datasheet/df/4d/61ab/df/8a60b114c688c88f8c9902cf260b3653.pdf | https://www.unikeyic.com/products/other-oscillator/sit1602bi-22-18n-38-000000d/15611736.html
SIT1602BI-22-18N-40.500000D | SiTime | 10+: 0.6833 35+: 0.5724 100+: 0.4962 1,000+: 0.4589 4,000+: 0.4419 | Oscillator, 40.5MHz ±25ppm 1.8V, SMD, 3.2mm × 2.5mm × 800μm | [25 empty] | 6000 | https://www.unikeyic.com/media/datasheet/df/4d/61ab/df/8a60b114c688c88f8c9902cf260b3653.pdf | https://www.unikeyic.com/products/other-oscillator/sit1602bi-22-18n-40-500000d/4227535.html
SIT1602BI-22-18N-50.000000D | SiTime | 5+: 0.5979 35+: 0.477 100+: 0.4342 500+: 0.4031 1,000+: 0.3876 | Oscillator, 1.8V, ±25ppm, 50MHz, SMD, 3.2mm × 2.5mm × 800μm | [25 empty] | 6000 | https://www.unikeyic.com/media/datasheet/09/2b/07fd/09/067c4831c52352c3369728a3244c9305.pdf | https://www.unikeyic.com/products/other-oscillator/sit1602bi-22-18n-50-000000d/3865162.html
SIT1602BI-22-18N-54.000000D | SiTime | 10: 0.6833 35: 0.5724 100: 0.4962 1,000: 0.4589 4,000: 0.4419 | 1.8V ±25ppm 54MHz SMD mount 3.2mm*2.5mm*800μm |  |  |  | SIT1602BI-22-18N-54.000000D SiTime | 54MHz | ±25ppm | - |  |  |  | 3.2mm*2.5mm*800μm |  | -40℃~85℃ | 1.8V | [5 empty] | On sale | [5 empty] | 6000 | https://www.unikeyic.com/media/datasheet/df/4d/61ab/df/8a60b114c688c88f8c9902cf260b3653.pdf | https://www.unikeyic.com/products/other-oscillator/sit1602bi-22-18n-54-000000d/13937026.html
SIT1602BI-22-18N-62.500000 | SiTime | 10+: 0.6833 35+: 0.5724 100+: 0.4962 1,000+: 0.4589 4,000+: 0.4419 | Oscillator 62.5MHz ±25ppm 1.8V QFN SMD 3.2mm × 2.5mm × 800μm | [25 empty] | 6000 | https://www.unikeyic.com/media/datasheet/eb/ea/5dbc/eb/9369c228e1ddbdd9d2c31a433d8103d4.pdf | https://www.unikeyic.com/products/other-oscillator/sit1602bi-22-18n-62-500000/15785758.html
SIT1602BI-22-18S-24.000000D | SiTime | 10+: 0.6833 35+: 0.5724 100+: 0.4962 1,000+: 0.4589 4,000+: 0.4419 | Oscillator, SMD, 24MHz ±25ppm 1.8V 3.2mm × 2.5mm × 800μm | [25 empty] | 6000 | https://www.unikeyic.com/media/datasheet/df/4d/61ab/df/8a60b114c688c88f8c9902cf260b3653.pdf | https://www.unikeyic.com/products/other-oscillator/sit1602bi-22-18s-24-000000d/3362512.html
SIT1602BI-22-18S-24.000000E | SiTime | 10+: 0.6833 35+: 0.5724 100+: 0.4962 1,000+: 0.4589 4,000+: 0.4419 | Oscillator, SMD, 24MHz ±25ppm 1.8V 3.2mm × 2.5mm × 800μm | [25 empty] | 6000 | https://www.unikeyic.com/media/datasheet/df/4d/61ab/df/8a60b114c688c88f8c9902cf260b3653.pdf | https://www.unikeyic.com/products/other-oscillator/sit1602bi-22-18s-24-000000e/4739108.html
SIT1602BI-22-18S-33.330000E | SiTime | 10: 0.6833 35: 0.5724 100: 0.4962 1,000: 0.4589 4,000: 0.4419 | 1.8V ±25ppm 33.33MHz SMD mount 3.2mm*2.5mm*800μm |  |  |  | SIT1602BI-22-18S-33.330000E SiTime | 33.33MHz | ±25ppm | - |  |  |  | 3.2mm*2.5mm*800μm |  | -40℃~85℃ | 1.8V | [5 empty] | On sale | [5 empty] | 6000 | https://www.unikeyic.com/media/datasheet/df/4d/61ab/df/8a60b114c688c88f8c9902cf260b3653.pdf | https://www.unikeyic.com/products/other-oscillator/sit1602bi-22-18s-33-330000e/15525883.html
SIT1602BI-22-18S-38.400000E | SiTime | 10: 0.6833 35: 0.5724 100: 0.4962 1,000: 0.4589 4,000: 0.4419 | 1.8V ±25ppm 38.4MHz SMD 3.2mm × 2.5mm × 800μm |  |  |  |  | 38.4MHz | ±25ppm | - |  |  |  | 3.2mm*2.5mm*800μm |  | -40℃~85℃ | 1.8V | [5 empty] | On sale |  |  |  |  | SIT1602BI-22-18S-38.400000E SiTime | 6000 | https://www.unikeyic.com/media/datasheet/09/2b/07fd/09/067c4831c52352c3369728a3244c9305.pdf | https://www.unikeyic.com/products/other-oscillator/sit1602bi-22-18s-38-400000e/12952269.html
SIT1602BI-22-18S-50.000000E | SiTime | 10+: 0.6833 35+: 0.5724 100+: 0.4962 1,000+: 0.4589 4,000+: 0.4419 | Oscillator, 1.8V, ±25ppm, 50MHz, SMD, 3.2mm × 2.5mm × 800μm | [25 empty] | 6000 | https://www.unikeyic.com/media/datasheet/df/4d/61ab/df/8a60b114c688c88f8c9902cf260b3653.pdf | https://www.unikeyic.com/products/other-oscillator/sit1602bi-22-18s-50-000000e/3365008.html
SIT1602BI-22-18S-66.666000D | SiTime | 10: 0.6833 35: 0.5724 100: 0.4962 1,000: 0.4589 4,000: 0.4419 | 1.8V ±25ppm 66.666MHz SMD mount 3.2mm*2.5mm*800μm |  |  |  | SIT1602BI-22-18S-66.666000D SiTime | 66.666MHz | ±25ppm | - |  |  |  | 3.2mm*2.5mm*800μm |  | -40℃~85℃ | 1.8V | [5 empty] | On sale | [5 empty] | 6000 | https://www.unikeyic.com/media/datasheet/df/4d/61ab/df/8a60b114c688c88f8c9902cf260b3653.pdf | https://www.unikeyic.com/products/other-oscillator/sit1602bi-22-18s-66-666000d/4647250.html
SIT1602BI-22-18S-7.372800 | SiTime | 10+: 0.6833 35+: 0.5724 100+: 0.4962 1,000+: 0.4589 4,000+: 0.4419 | Oscillator, 7.3728MHz ±25ppm 1.8V QFN SMD 3.2mm × 2.5mm × 800μm | [25 empty] | 6000 | https://www.unikeyic.com/media/datasheet/eb/ea/5dbc/eb/9369c228e1ddbdd9d2c31a433d8103d4.pdf | https://www.unikeyic.com/products/other-oscillator/sit1602bi-22-18s-7-372800/12945287.html
SIT1602BI-22-25E-24.576000 | SiTime | 10+: 0.6833 35+: 0.5724 100+: 0.4962 1,000+: 0.4589 4,000+: 0.4419 | Oscillator, 24.576MHz ±25ppm 2.5V QFN SMD 3.2mm × 2.5mm × 800μm | [25 empty] | 6000 | https://www.unikeyic.com/media/datasheet/eb/ea/5dbc/eb/9369c228e1ddbdd9d2c31a433d8103d4.pdf | https://www.unikeyic.com/products/other-oscillator/sit1602bi-22-25e-24-576000/13559615.html
SIT1602BI-22-25E-4.096000 | SiTime | 10+: 0.6833 35+: 0.5724 100+: 0.4962 1,000+: 0.4589 4,000+: 0.4419 | Voltage Reference, 2.5V, ±25ppm, 4.096MHz, QFN, SMD, 3.2mm × 2.5mm × 800μm | [25 empty] | 6000 | https://www.unikeyic.com/media/datasheet/09/2b/07fd/09/067c4831c52352c3369728a3244c9305.pdf | https://www.unikeyic.com/products/other-oscillator/sit1602bi-22-25e-4-096000/2262952.html
SIT1602BI-22-25E-66.666660E | SiTime | 10: 0.6833 35: 0.5724 100: 0.4962 1,000: 0.4589 4,000: 0.4419 | 2.5V ±25ppm 66.66666MHz SMD Oscillator, 3.2mm × 2.5mm × 800μm |  |  |  | SIT1602BI-22-25E-66.666660E SiTime | 66.66666MHz | ±25ppm | - |  |  |  | 3.2mm*2.5mm*800μm |  | -40℃~85℃ | 2.5V | [5 empty] | On sale | [5 empty] | 6000 | https://www.unikeyic.com/media/datasheet/09/2b/07fd/09/067c4831c52352c3369728a3244c9305.pdf | https://www.unikeyic.com/products/other-oscillator/sit1602bi-22-25e-66-666660e/15688688.html
SIT1602BI-22-25N-33.333000 | SiTime | 10: 0.6833 35: 0.5724 100: 0.4962 1,000: 0.4589 4,000: 0.4419 | 2.5V ±25ppm 33.333MHz QFN SMD mount 3.2mm*2.5mm*800μm | MEMS |  | 4.2mA |  | 33.333 MHz |  |  | ±25ppm | - | 0.031" (0.80mm) |  | 1 (Unlimited) |  |  | -40°C ~ 85°C | HCMOS, LVCMOS |  | 4-SMD, No Lead | Strip |  | 11387173 | SiT1602B | 0.126" L x 0.098" W (3.20mm x 2.50mm) | 2.5V |  | 6000 | https://www.unikeyic.com/media/datasheet/eb/ea/5dbc/eb/9369c228e1ddbdd9d2c31a433d8103d4.pdf | https://www.unikeyic.com/products/other-oscillator/sit1602bi-22-25n-33-333000/15085990.html
SIT1602BI-22-25N-6.000000 | SiTime | 10+: 0.6833 35+: 0.5724 100+: 0.4962 1,000+: 0.4589 4,000+: 0.4419 | Oscillator, 2.5V ±25ppm 6MHz QFN, SMD, 3.2mm × 2.5mm × 800μm | [25 empty] | 6000 | https://www.unikeyic.com/media/datasheet/eb/ea/5dbc/eb/9369c228e1ddbdd9d2c31a433d8103d4.pdf | https://www.unikeyic.com/products/other-oscillator/sit1602bi-22-25n-6-000000/2775975.html
SIT1602BI-22-25N-60.000000E | SiTime | 10: 0.6833 35: 0.5724 100: 0.4962 1,000: 0.4589 4,000: 0.4419 | 2.5V ±25ppm 60MHz SMD 3.2mm × 2.5mm × 800μm |  |  |  | SIT1602BI-22-25N-60.000000E SiTime | 60MHz | ±25ppm | - |  |  |  | 3.2mm*2.5mm*800μm |  | -40℃~85℃ | 2.5V | [5 empty] | On sale | [5 empty] | 6000 | https://www.unikeyic.com/media/datasheet/09/2b/07fd/09/067c4831c52352c3369728a3244c9305.pdf | https://www.unikeyic.com/products/other-oscillator/sit1602bi-22-25n-60-000000e/3064798.html
SIT1602BI-22-25N-66.000000E | SiTime | 10+: 0.6833 35+: 0.5724 100+: 0.4962 1,000+: 0.4589 4,000+: 0.4419 | Voltage Reference 2.5V ±25ppm/°C 66MHz SMD 3.2mm × 2.5mm × 800μm | [25 empty] | 6000 | https://www.unikeyic.com/media/datasheet/09/2b/07fd/09/067c4831c52352c3369728a3244c9305.pdf | https://www.unikeyic.com/products/other-oscillator/sit1602bi-22-25n-66-000000e/2495667.html
SIT1602BI-22-25N-66.600000E | SiTime | 10: 0.6833 35: 0.5724 100: 0.4962 1,000: 0.4589 4,000: 0.4419 | 2.5V ±25ppm 66.6MHz SMD mount 3.2mm*2.5mm*800μm |  |  |  | SIT1602BI-22-25N-66.600000E SiTime | 66.6MHz | ±25ppm | - |  |  |  | 3.2mm*2.5mm*800μm |  | -40℃~85℃ | 2.5V | [5 empty] | On sale | [5 empty] | 6000 | https://www.unikeyic.com/media/datasheet/09/2b/07fd/09/067c4831c52352c3369728a3244c9305.pdf | https://www.unikeyic.com/products/other-oscillator/sit1602bi-22-25n-66-600000e/13412638.html
SIT1602BI-22-25S-12.000000E | SiTime | 10: 0.6833 35: 0.5724 100: 0.4962 1,000: 0.4589 4,000: 0.4419 | 2.5V ±25ppm 12MHz SMD 3.2mm × 2.5mm × 800μm |  |  |  |  | 12MHz | ±25ppm | - |  |  |  | 3.2mm*2.5mm*800μm |  | -40℃~85℃ | 2.5V | [5 empty] | On sale |  |  |  |  | SIT1602BI-22-25S-12.000000E SiTime | 6000 | https://www.unikeyic.com/media/datasheet/09/2b/07fd/09/067c4831c52352c3369728a3244c9305.pdf | https://www.unikeyic.com/products/other-oscillator/sit1602bi-22-25s-12-000000e/3673400.html
SIT1602BI-22-25S-14.000000D | SiTime | 10+: 0.6833 35+: 0.5724 100+: 0.4962 1,000+: 0.4589 4,000+: 0.4419 | Oscillator 2.5V ±25ppm 14MHz SMD 3.2mm × 2.5mm × 800μm | [25 empty] | 6000 | https://www.unikeyic.com/media/datasheet/09/2b/07fd/09/067c4831c52352c3369728a3244c9305.pdf | https://www.unikeyic.com/products/other-oscillator/sit1602bi-22-25s-14-000000d/5051364.html
SIT1602BI-22-25S-18.432000 | SiTime | 10: 0.6833 35: 0.5724 100: 0.4962 1,000: 0.4589 4,000: 0.4419 | 2.5V ±25ppm 18.432MHz QFN SMD mount 3.2mm*2.5mm*800μm | MEMS |  | 4.2mA |  | 18.432 MHz |  |  | ±25ppm | Standby (Power Down) | 0.031" (0.80mm) |  | 1 (Unlimited) |  |  | -40°C ~ 85°C | HCMOS, LVCMOS |  | 4-SMD, No Lead | Strip |  | 11420712 | SiT1602B | 0.126" L x 0.098" W (3.20mm x 2.50mm) | 2.5V |  | 6000 | https://www.unikeyic.com/media/datasheet/eb/ea/5dbc/eb/9369c228e1ddbdd9d2c31a433d8103d4.pdf | https://www.unikeyic.com/products/other-oscillator/sit1602bi-22-25s-18-432000/13196827.html
SIT1602BI-22-25S-26.000000 | SiTime | 10: 0.6833 35: 0.5724 100: 0.4962 1,000: 0.4589 4,000: 0.4419 | 2.5V ±25ppm 26MHz QFN SMD mount 3.2mm*2.5mm*800μm | MEMS |  | 4.2mA |  | 26 MHz |  |  | ±25ppm | Standby (Power Down) | 0.031" (0.80mm) |  | 1 (Unlimited) |  |  | -40°C ~ 85°C | HCMOS, LVCMOS |  | 4-SMD, No Lead | Strip |  | 11455541 | SiT1602B | 0.126" L x 0.098" W (3.20mm x 2.50mm) | 2.5V |  | 6000 | https://www.unikeyic.com/media/datasheet/eb/ea/5dbc/eb/9369c228e1ddbdd9d2c31a433d8103d4.pdf | https://www.unikeyic.com/products/other-oscillator/sit1602bi-22-25s-26-000000/15438803.html
SIT1602BI-22-25S-38.000000E | SiTime | 10: 0.6833 35: 0.5724 100: 0.4962 1,000: 0.4589 4,000: 0.4419 | 2.5V ±25ppm 38MHz SMD mount 3.2mm*2.5mm*800μm |  |  |  |  | 38MHz | ±25ppm | - |  |  |  | 3.2mm*2.5mm*800μm |  | -40℃~85℃ | 2.5V | [5 empty] | On sale |  |  |  |  | SIT1602BI-22-25S-38.000000E SiTime | 6000 | https://www.unikeyic.com/media/datasheet/df/4d/61ab/df/8a60b114c688c88f8c9902cf260b3653.pdf | https://www.unikeyic.com/products/other-oscillator/sit1602bi-22-25s-38-000000e/15554053.html
SIT1602BI-22-25S-48.000000D | SiTime | 10: 0.6833 35: 0.5724 100: 0.4962 1,000: 0.4589 4,000: 0.4419 | 2.5V ±25ppm 48MHz SMD 3.2mm × 2.5mm × 800μm |  |  |  |  | 48MHz | ±25ppm | - |  |  |  | 3.2mm*2.5mm*800μm |  | -40℃~85℃ | 2.5V | [5 empty] | On sale |  |  |  |  | SIT1602BI-22-25S-48.000000D SiTime | 6000 | https://www.unikeyic.com/media/datasheet/df/4d/61ab/df/8a60b114c688c88f8c9902cf260b3653.pdf | https://www.unikeyic.com/products/other-oscillator/sit1602bi-22-25s-48-000000d/16150084.html
SIT1602BI-22-25S-66.666660E | SiTime | 10+: 0.6833 35+: 0.5724 100+: 0.4962 1,000+: 0.4589 4,000+: 0.4419 | Oscillator, 66.66666MHz, ±25ppm, 2.5V, SMD, 3.2mm × 2.5mm × 800μm | [25 empty] | 6000 | https://www.unikeyic.com/media/datasheet/09/2b/07fd/09/067c4831c52352c3369728a3244c9305.pdf | https://www.unikeyic.com/products/other-oscillator/sit1602bi-22-25s-66-666660e/15385431.html
SIT1602BI-22-25S-74.250000E | SiTime | 10: 0.6833 35: 0.5724 100: 0.4962 1,000: 0.4589 4,000: 0.4419 | 2.5V ±25ppm 74.25MHz SMD 3.2mm × 2.5mm × 800μm |  |  |  | SIT1602BI-22-25S-74.250000E SiTime | 74.25MHz | ±25ppm | - |  |  |  | 3.2mm*2.5mm*800μm |  | -40℃~85℃ | 2.5V | [5 empty] | On sale | [5 empty] | 6000 | https://www.unikeyic.com/media/datasheet/09/2b/07fd/09/067c4831c52352c3369728a3244c9305.pdf | https://www.unikeyic.com/products/other-oscillator/sit1602bi-22-25s-74-250000e/3753247.html
SIT1602BI-22-33E-25.000625D | SiTime | 10: 0.6833 35: 0.5724 100: 0.4962 1,000: 0.4589 4,000: 0.4419 | 3.3V ±25ppm 25.000626MHz SMD mount 3.2mm*2.5mm*800μm |  |  |  | SIT1602BI-22-33E-25.000625D SiTime | 25.000626MHz | ±25ppm | - |  |  |  | 3.2mm*2.5mm*800μm |  | -40℃~85℃ | 3.3V | [5 empty] | On sale | [5 empty] | 6000 | https://www.unikeyic.com/media/datasheet/09/2b/07fd/09/067c4831c52352c3369728a3244c9305.pdf | https://www.unikeyic.com/products/other-oscillator/sit1602bi-22-33e-25-000625d/4184940.html
SIT1602BI-22-33E-27.000000D | SiTime | 10: 0.6833 35: 0.5724 100: 0.4962 1,000: 0.4589 4,000: 0.4419 | 3.3V ±25ppm 27MHz SMD 3.2mm × 2.5mm × 800μm |  |  |  | SIT1602BI-22-33E-27.000000D SiTime | 27MHz | ±25ppm | - |  |  |  | 3.2mm*2.5mm*800μm |  | -40℃~85℃ | 3.3V | [5 empty] | On sale | [5 empty] | 6000 | https://www.unikeyic.com/media/datasheet/09/2b/07fd/09/067c4831c52352c3369728a3244c9305.pdf | https://www.unikeyic.com/products/other-oscillator/sit1602bi-22-33e-27-000000d/3048958.html
SIT1602BI-22-33E-28.636300E | SiTime | 10+: 0.6833 35+: 0.5724 100+: 0.4962 1,000+: 0.4589 4,000+: 0.4419 | Oscillator, 3.3V, ±25ppm, 28.6363MHz, SMD, 3.2mm × 2.5mm × 800μm | [25 empty] | 6000 | https://www.unikeyic.com/media/datasheet/df/4d/61ab/df/8a60b114c688c88f8c9902cf260b3653.pdf | https://www.unikeyic.com/products/other-oscillator/sit1602bi-22-33e-28-636300e/16201257.html
SIT1602BI-22-33E-33.333300 | SiTime | 10+: 0.6833 35+: 0.5724 100+: 0.4962 1,000+: 0.4589 4,000+: 0.4419 | Oscillator 3.3V ±25ppm 33.3333MHz QFN SMD 3.2mm × 2.5mm × 800μm | [25 empty] | 6000 | https://www.unikeyic.com/media/datasheet/eb/ea/5dbc/eb/9369c228e1ddbdd9d2c31a433d8103d4.pdf | https://www.unikeyic.com/products/other-oscillator/sit1602bi-22-33e-33-333300/15433418.html
SIT1602BI-22-33E-38.400000 | SiTime | 10: 0.6833 35: 0.5724 100: 0.4962 1,000: 0.4589 4,000: 0.4419 | 3.3V ±25ppm 38.4MHz QFN SMD mount 3.2mm*2.5mm*800μm | MEMS |  | 4.5mA |  | 38.4 MHz |  |  | ±25ppm | Enable/Disable | 0.031" (0.80mm) |  | 1 (Unlimited) |  |  | -40°C ~ 85°C | HCMOS, LVCMOS |  | 4-SMD, No Lead | Strip |  | 11364158 | SiT1602B | 0.126" L x 0.098" W (3.20mm x 2.50mm) | 3.3V |  | 6000 | https://www.unikeyic.com/media/datasheet/09/2b/07fd/09/067c4831c52352c3369728a3244c9305.pdf | https://www.unikeyic.com/products/other-oscillator/sit1602bi-22-33e-38-400000/14214123.html
SIT1602BI-22-33N-26.000000D | SiTime | 10+: 0.6833 35+: 0.5724 100+: 0.4962 1,000+: 0.4589 4,000+: 0.4419 | Oscillator, 3.3V, ±25ppm, 26MHz, SMD, 3.2mm × 2.5mm × 800μm | [25 empty] | 6000 | https://www.unikeyic.com/media/datasheet/09/2b/07fd/09/067c4831c52352c3369728a3244c9305.pdf | https://www.unikeyic.com/products/other-oscillator/sit1602bi-22-33n-26-000000d/3269681.html
SIT1602BI-22-33N-33.330000D | SiTime | 5+: 0.5979 35+: 0.477 100+: 0.4496 500+: 0.4031 1,000+: 0.3876 | Voltage Reference 3.3V ±25ppm 33.33MHz SMD 3.2mm × 2.5mm × 800μm | [25 empty] | 6000 | https://www.unikeyic.com/media/datasheet/df/4d/61ab/df/8a60b114c688c88f8c9902cf260b3653.pdf | https://www.unikeyic.com/products/other-oscillator/sit1602bi-22-33n-33-330000d/1768935.html
SIT1602BI-22-33N-33.330000E | SiTime | 5: 0.5979 35: 0.477 100: 0.4496 500: 0.4031 1,000: 0.3876 | 3.3V ±25ppm 33.33MHz SMD mount 3.2mm*2.5mm*800μm |  |  |  | SIT1602BI-22-33N-33.330000E SiTime | 33.33MHz | ±25ppm | - |  |  |  | 3.2mm*2.5mm*800μm |  | -40℃~85℃ | 3.3V | [5 empty] | On sale | [5 empty] | 6000 | https://www.unikeyic.com/media/datasheet/df/4d/61ab/df/8a60b114c688c88f8c9902cf260b3653.pdf | https://www.unikeyic.com/products/other-oscillator/sit1602bi-22-33n-33-330000e/14245855.html
SIT1602BI-22-33N-33.333330 | SiTime | 10+: 0.6833 35+: 0.5724 100+: 0.4962 1,000+: 0.4589 4,000+: 0.4419 | Oscillator 33.33333MHz ±25ppm 3.3V QFN SMD 3.2mm × 2.5mm × 800μm | [25 empty] | 6000 | https://www.unikeyic.com/media/datasheet/eb/ea/5dbc/eb/9369c228e1ddbdd9d2c31a433d8103d4.pdf | https://www.unikeyic.com/products/other-oscillator/sit1602bi-22-33n-33-333330/16182011.html
SIT1602BI-22-33N-50.000000E | SiTime | 5+: 0.5979 35+: 0.477 100+: 0.4342 500+: 0.4031 1,000+: 0.3876 | Oscillator, SMD, 3.3V ±25ppm 50MHz, 3.2mm × 2.5mm × 0.8mm | [25 empty] | 6000 | https://www.unikeyic.com/media/datasheet/09/2b/07fd/09/067c4831c52352c3369728a3244c9305.pdf | https://www.unikeyic.com/products/other-oscillator/sit1602bi-22-33n-50-000000e/15226215.html
SIT1602BI-22-33N-60.000000E | SiTime | 10: 0.6833 35: 0.5724 100: 0.4962 1,000: 0.4589 4,000: 0.4419 | 3.3V ±25ppm 60MHz SMD mount 3.2mm*2.5mm*800μm |  |  |  | SIT1602BI-22-33N-60.000000E SiTime | 60MHz | ±25ppm | - |  |  |  | 3.2mm*2.5mm*800μm |  | -40℃~85℃ | 3.3V | [5 empty] | On sale | [5 empty] | 6000 | https://www.unikeyic.com/media/datasheet/09/2b/07fd/09/067c4831c52352c3369728a3244c9305.pdf | https://www.unikeyic.com/products/other-oscillator/sit1602bi-22-33n-60-000000e/2326559.html
SIT1602BI-22-33S-10.000000E | SiTime | 10: 0.6833 35: 0.5724 100: 0.4962 1,000: 0.4589 4,000: 0.4419 | 3.3V ±25ppm 10MHz SMD mount 3.2mm*2.5mm*800μm |  |  |  |  | 10MHz | ±25ppm | - |  |  |  | 3.2mm*2.5mm*800μm |  | -40℃~85℃ | 3.3V | [5 empty] | On sale |  |  |  |  | SIT1602BI-22-33S-10.000000E SiTime | 6000 | https://www.unikeyic.com/media/datasheet/09/2b/07fd/09/067c4831c52352c3369728a3244c9305.pdf | https://www.unikeyic.com/products/other-oscillator/sit1602bi-22-33s-10-000000e/16592510.html
SIT1602BI-22-33S-31.250000E | SiTime | 10+: 0.6833 35+: 0.5724 100+: 0.4962 1,000+: 0.4589 4,000+: 0.4419 | Oscillator 31.25MHz ±25ppm 3.3V SMD, 3.2mm × 2.5mm × 800μm | [25 empty] | 6000 | https://www.unikeyic.com/media/datasheet/09/2b/07fd/09/067c4831c52352c3369728a3244c9305.pdf | https://www.unikeyic.com/products/other-oscillator/sit1602bi-22-33s-31-250000e/1944275.html
SIT1602BI-22-33S-66.666600 | SiTime | 10+: 0.6833 35+: 0.5724 100+: 0.4962 1,000+: 0.4589 4,000+: 0.4419 | Oscillator, 3.3V, ±25ppm, 66.6666MHz, QFN, SMD, 3.2mm × 2.5mm × 800μm | [25 empty] | 6000 | https://www.unikeyic.com/media/datasheet/eb/ea/5dbc/eb/9369c228e1ddbdd9d2c31a433d8103d4.pdf | https://www.unikeyic.com/products/other-oscillator/sit1602bi-22-33s-66-666600/15877122.html
SIT1602BI-22-33S-8.192000E | SiTime | 10+: 0.6833 35+: 0.5724 100+: 0.4962 1,000+: 0.4589 4,000+: 0.4419 | Oscillator, 3.3V, ±25ppm, 8.192MHz, SMD, 3.2mm × 2.5mm × 800μm | [25 empty] | 6000 | https://www.unikeyic.com/media/datasheet/09/2b/07fd/09/067c4831c52352c3369728a3244c9305.pdf | https://www.unikeyic.com/products/other-oscillator/sit1602bi-22-33s-8-192000e/14954055.html
SIT1602BI-22-XXE-12.000000D | SiTime | 10+: 0.6833 35+: 0.5724 100+: 0.4962 1,000+: 0.4589 4,000+: 0.4419 | 2.5V~3.3V ±25ppm 12MHz SMD Oscillator, 3.2mm × 2.5mm × 800μm | [25 empty] | 6000 | https://www.unikeyic.com/media/datasheet/df/4d/61ab/df/8a60b114c688c88f8c9902cf260b3653.pdf | https://www.unikeyic.com/products/other-oscillator/sit1602bi-22-xxe-12-000000d/4548566.html
SIT1602BI-22-XXE-24.576000D | SiTime | 10: 0.6833 35: 0.5724 100: 0.4962 1,000: 0.4589 4,000: 0.4419 | 2.5V~3.3V ±25ppm 24.576MHz SMD mount 3.2mm*2.5mm*800μm |  |  |  | SIT1602BI-22-XXE-24.576000D SiTime | 24.576MHz | ±25ppm | - |  |  |  | 3.2mm*2.5mm*800μm |  | -40℃~85℃ | 2.5V~3.3V | [5 empty] | On sale | [5 empty] | 6000 | https://www.unikeyic.com/media/datasheet/df/4d/61ab/df/8a60b114c688c88f8c9902cf260b3653.pdf | https://www.unikeyic.com/products/other-oscillator/sit1602bi-22-xxe-24-576000d/14017306.html
SIT1602BI-22-XXE-28.636300 | SiTime | 10+: 0.6833 35+: 0.5724 100+: 0.4962 1,000+: 0.4589 4,000+: 0.4419 | Oscillator, QFN, SMD, 28.6363MHz ±25ppm 2.25V~3.63V 3.2mm × 2.5mm × 800μm | [25 empty] | 6000 | https://www.unikeyic.com/media/datasheet/09/2b/07fd/09/067c4831c52352c3369728a3244c9305.pdf | https://www.unikeyic.com/products/other-oscillator/sit1602bi-22-xxe-28-636300/5068157.html
SIT1602BI-22-XXE-74.176000 | SiTime | 10: 0.6833 35: 0.5724 100: 0.4962 1,000: 0.4589 4,000: 0.4419 | 2.25V~3.63V ±25ppm 74.176MHz QFN SMD mount 3.2mm*2.5mm*800μm | MEMS |  | 4.5mA |  | 74.176 MHz |  |  | ±25ppm | Enable/Disable | 0.031" (0.80mm) |  | 1 (Unlimited) |  |  | -40°C ~ 85°C | HCMOS, LVCMOS |  | 4-SMD, No Lead | Strip |  |  | SiT1602B | 0.126" L x 0.098" W (3.20mm x 2.50mm) | 2.25V ~ 3.63V |  | 6000 | https://www.unikeyic.com/media/datasheet/09/2b/07fd/09/067c4831c52352c3369728a3244c9305.pdf | https://www.unikeyic.com/products/other-oscillator/sit1602bi-22-xxe-74-176000/1559586.html
SIT1602BI-22-XXE-74.176000D | SiTime | 10: 0.6833 35: 0.5724 100: 0.4962 1,000: 0.4589 4,000: 0.4419 | 2.25V~3.63V ±25ppm 74.176MHz SMD mount 3.2mm*2.5mm*800μm |  |  |  |  | 74.176MHz | ±25ppm | - |  |  |  | 3.2mm*2.5mm*800μm |  | -40℃~85℃ | 2.25V~3.63V | [5 empty] | On sale |  |  |  |  | SIT1602BI-22-XXE-74.176000D SiTime | 6000 | https://www.unikeyic.com/media/datasheet/df/4d/61ab/df/8a60b114c688c88f8c9902cf260b3653.pdf | https://www.unikeyic.com/products/other-oscillator/sit1602bi-22-xxe-74-176000d/14672967.html
SIT1602BI-22-XXN-24.576000E | SiTime | 10+: 0.6833 35+: 0.5724 100+: 0.4962 1,000+: 0.4589 4,000+: 0.4419 | Oscillator, 24.576MHz ±25ppm, 2.25V~3.63V, SMD, 3.2mm × 2.5mm × 800μm | [25 empty] | 6000 | https://www.unikeyic.com/media/datasheet/df/4d/61ab/df/8a60b114c688c88f8c9902cf260b3653.pdf | https://www.unikeyic.com/products/other-oscillator/sit1602bi-22-xxn-24-576000e/1728372.html
SIT1602BI-22-XXN-27.000000D | SiTime | 10: 0.6833 35: 0.5724 100: 0.4962 1,000: 0.4589 4,000: 0.4419 | Oscillator, 2.25V~3.63V ±25ppm 27MHz SMD 3.2mm × 2.5mm × 800μm |  |  |  | SIT1602BI-22-XXN-27.000000D SiTime | 27MHz | ±25ppm | - |  |  |  | 3.2mm*2.5mm*800μm |  | -40℃~85℃ | 2.25V~3.63V | [5 empty] | On sale | [5 empty] | 6000 | https://www.unikeyic.com/media/datasheet/09/2b/07fd/09/067c4831c52352c3369728a3244c9305.pdf | https://www.unikeyic.com/products/other-oscillator/sit1602bi-22-xxn-27-000000d/15886235.html
SIT1602BI-22-XXN-28.636300 | SiTime | 10: 0.6833 35: 0.5724 100: 0.4962 1,000: 0.4589 4,000: 0.4419 | 2.25V~3.63V ±25ppm 28.6363MHz QFN SMD mount 3.2mm*2.5mm*800μm | MEMS |  | 4.5mA |  | 28.6363 MHz |  |  | ±25ppm | - | 0.031" (0.80mm) |  | 1 (Unlimited) |  |  | -40°C ~ 85°C | HCMOS, LVCMOS |  | 4-SMD, No Lead | Strip |  | 11436856 | SiT1602B | 0.126" L x 0.098" W (3.20mm x 2.50mm) | 2.25V ~ 3.63V |  | 6000 | https://www.unikeyic.com/media/datasheet/09/2b/07fd/09/067c4831c52352c3369728a3244c9305.pdf | https://www.unikeyic.com/products/other-oscillator/sit1602bi-22-xxn-28-636300/13707092.html
SIT1602BI-22-XXN-33.000000E | SiTime | 10: 0.6833 35: 0.5724 100: 0.4962 1,000: 0.4589 4,000: 0.4419 | 2.25V-3.63V ±25ppm 33MHz Oscillator, SMD 3.2mm × 2.5mm × 800μm |  |  |  | SIT1602BI-22-XXN-33.000000E SiTime | 33MHz | ±25ppm | - |  |  |  | 3.2mm*2.5mm*800μm |  | -40℃~85℃ | 2.25V~3.63V | [5 empty] | On sale | [5 empty] | 6000 | https://www.unikeyic.com/media/datasheet/df/4d/61ab/df/8a60b114c688c88f8c9902cf260b3653.pdf | https://www.unikeyic.com/products/other-oscillator/sit1602bi-22-xxn-33-000000e/13882377.html
SIT1602BI-22-XXN-40.500000D | SiTime | 10: 0.6833 35: 0.5724 100: 0.4962 1,000: 0.4589 4,000: 0.4419 | 2.25V~3.63V ±25ppm 40.5MHz SMD 3.2mm × 2.5mm × 800μm Oscillator |  |  |  | SIT1602BI-22-XXN-40.500000D SiTime | 40.5MHz | ±25ppm | - |  |  |  | 3.2mm*2.5mm*800μm |  | -40℃~85℃ | 2.25V~3.63V | [5 empty] | On sale | [5 empty] | 6000 | https://www.unikeyic.com/media/datasheet/df/4d/61ab/df/8a60b114c688c88f8c9902cf260b3653.pdf | https://www.unikeyic.com/products/other-oscillator/sit1602bi-22-xxn-40-500000d/14002528.html
SIT1602BI-22-XXN-60.000000 | SiTime | 10+: 0.6833 35+: 0.5724 100+: 0.4962 1,000+: 0.4589 4,000+: 0.4419 | 2.25V~3.63V ±25ppm 60MHz QFN SMD 3.2mm × 2.5mm × 800μm Oscillator | [25 empty] | 6000 | https://www.unikeyic.com/media/datasheet/09/2b/07fd/09/067c4831c52352c3369728a3244c9305.pdf | https://www.unikeyic.com/products/other-oscillator/sit1602bi-22-xxn-60-000000/15445502.html
SIT1602BI-22-XXS-20.000000D | SiTime | 10+: 0.6833 35+: 0.5724 100+: 0.4962 1,000+: 0.4589 4,000+: 0.4419 | Oscillator, 2.25V~3.63V ±25ppm 20MHz SMD 3.2mm × 2.5mm × 800μm | [25 empty] | 6000 | https://www.unikeyic.com/media/datasheet/df/4d/61ab/df/8a60b114c688c88f8c9902cf260b3653.pdf | https://www.unikeyic.com/products/other-oscillator/sit1602bi-22-xxs-20-000000d/3194152.html
SIT1602BI-22-XXS-24.000000 | SiTime | 10: 0.6833 35: 0.5724 100: 0.4962 1,000: 0.4589 4,000: 0.4419 | 2.25V~3.63V ±25ppm 24MHz QFN SMD mount 3.2mm*2.5mm*800μm | MEMS |  | 4.5mA |  | 24 MHz |  |  | ±25ppm | Standby (Power Down) | 0.031" (0.80mm) |  | 1 (Unlimited) |  |  | -40°C ~ 85°C | HCMOS, LVCMOS |  | 4-SMD, No Lead | Strip |  | 11355099 | SiT1602B | 0.126" L x 0.098" W (3.20mm x 2.50mm) | 2.25V ~ 3.63V |  | 6000 | https://www.unikeyic.com/media/datasheet/09/2b/07fd/09/067c4831c52352c3369728a3244c9305.pdf | https://www.unikeyic.com/products/other-oscillator/sit1602bi-22-xxs-24-000000/15361070.html
SIT1602BI-22-XXS-24.000000E | SiTime | 10+: 0.6833 35+: 0.5724 100+: 0.4962 1,000+: 0.4589 4,000+: 0.4419 | Oscillator, SMD, 24MHz ±25ppm 2.25V~3.63V 3.2mm × 2.5mm × 800μm | [25 empty] | 6000 | https://www.unikeyic.com/media/datasheet/09/2b/07fd/09/067c4831c52352c3369728a3244c9305.pdf | https://www.unikeyic.com/products/other-oscillator/sit1602bi-22-xxs-24-000000e/14938255.html
SIT1602BI-22-XXS-31.250000E | SiTime | 10: 0.6833 35: 0.5724 100: 0.4962 1,000: 0.4589 4,000: 0.4419 | Oscillator, SMD, 31.25MHz, ±25ppm, 2.25V~3.63V, 3.2mm × 2.5mm × 800μm |  |  |  |  | 31.25MHz | ±25ppm | - |  |  |  | 3.2mm*2.5mm*800μm |  | -40℃~85℃ | 2.25V~3.63V | [5 empty] | On sale |  |  |  |  | SIT1602BI-22-XXS-31.250000E SiTime | 6000 | https://www.unikeyic.com/media/datasheet/09/2b/07fd/09/067c4831c52352c3369728a3244c9305.pdf | https://www.unikeyic.com/products/other-oscillator/sit1602bi-22-xxs-31-250000e/14437091.html
SIT1602BI-22-XXS-75.000000 | SiTime | 10: 0.6833 35: 0.5724 100: 0.4962 1,000: 0.4589 4,000: 0.4419 | 2.25V~3.63V ±25ppm 75MHz QFN SMD 3.2mm × 2.5mm × 800μm | MEMS |  | 4.5mA |  | 75 MHz |  |  | ±25ppm | Standby (Power Down) | 0.031" (0.80mm) |  | 1 (Unlimited) |  |  | -40°C ~ 85°C | HCMOS, LVCMOS |  | 4-SMD, No Lead | Strip |  |  | SiT1602B | 0.126" L x 0.098" W (3.20mm x 2.50mm) | 2.25V ~ 3.63V |  | 6000 | https://www.unikeyic.com/media/datasheet/09/2b/07fd/09/067c4831c52352c3369728a3244c9305.pdf | https://www.unikeyic.com/products/other-oscillator/sit1602bi-22-xxs-75-000000/14529647.html
SIT1602BI-23-18E-20.000000E | SiTime | 10: 0.6833 35: 0.5724 100: 0.4962 1,000: 0.4589 4,000: 0.4419 | 1.8V ±50ppm 20MHz SMD mount 3.2mm*2.5mm*800μm |  |  |  |  | 20MHz | ±50ppm | - |  |  |  | 3.2mm*2.5mm*800μm |  | -40℃~85℃ | 1.8V | [5 empty] | On sale |  |  |  |  | SIT1602BI-23-18E-20.000000E SiTime | 6000 | https://www.unikeyic.com/media/datasheet/df/4d/61ab/df/8a60b114c688c88f8c9902cf260b3653.pdf | https://www.unikeyic.com/products/other-oscillator/sit1602bi-23-18e-20-000000e/14279088.html
SIT1602BI-23-18E-27.000000E | SiTime | 10: 0.6833 35: 0.5724 100: 0.4962 1,000: 0.4589 4,000: 0.4419 | Oscillator, 27MHz, 1.8V, ±50ppm, 3.2mm × 2.5mm × 800μm, SMD |  |  |  | SIT1602BI-23-18E-27.000000E SiTime | 27MHz | ±50ppm | - |  |  |  | 3.2mm*2.5mm*800μm |  | -40℃~85℃ | 1.8V | [5 empty] | On sale | [5 empty] | 6000 | https://www.unikeyic.com/media/datasheet/df/4d/61ab/df/8a60b114c688c88f8c9902cf260b3653.pdf | https://www.unikeyic.com/products/other-oscillator/sit1602bi-23-18e-27-000000e/3245657.html
SIT1602BI-23-18E-32.768000 | SiTime | 10+: 0.6833 35+: 0.5724 100+: 0.4962 1,000+: 0.4589 4,000+: 0.4419 | Oscillator, 1.8V, ±50ppm, 32.768MHz, QFN, SMD, 3.2mm × 2.5mm × 800μm | [25 empty] | 6000 | https://www.unikeyic.com/media/datasheet/eb/ea/5dbc/eb/9369c228e1ddbdd9d2c31a433d8103d4.pdf | https://www.unikeyic.com/products/other-oscillator/sit1602bi-23-18e-32-768000/3716611.html
SIT1602BI-23-18E-33.330000E | SiTime | 10+: 0.6833 35+: 0.5724 100+: 0.4962 1,000+: 0.4589 4,000+: 0.4419 | Oscillator, 33.33MHz, ±50ppm, 1.8V, SMD, 3.2mm × 2.5mm × 800μm | [25 empty] | 6000 | https://www.unikeyic.com/media/datasheet/df/4d/61ab/df/8a60b114c688c88f8c9902cf260b3653.pdf | https://www.unikeyic.com/products/other-oscillator/sit1602bi-23-18e-33-330000e/16127866.html
SIT1602BI-23-18E-33.333330E | SiTime | 10: 0.6833 35: 0.5724 100: 0.4962 1,000: 0.4589 4,000: 0.4419 | Oscillator, 33.33333MHz ±50ppm 1.8V SMD 3.2mm × 2.5mm × 800μm |  |  |  |  | 33.33333MHz | ±50ppm | - |  |  |  | 3.2mm*2.5mm*800μm |  | -40℃~85℃ | 1.8V | [5 empty] | On sale |  |  |  |  | SIT1602BI-23-18E-33.333330E SiTime | 6000 | https://www.unikeyic.com/media/datasheet/09/2b/07fd/09/067c4831c52352c3369728a3244c9305.pdf | https://www.unikeyic.com/products/other-oscillator/sit1602bi-23-18e-33-333330e/4623710.html
SIT1602BI-23-18E-40.000000D | SiTime | 10: 0.6833 35: 0.5724 100: 0.4962 1,000: 0.4589 4,000: 0.4419 | Oscillator XO, 1.8V, ±50ppm, 40MHz, SMD, 3.2mm × 2.5mm × 800μm |  |  |  | SIT1602BI-23-18E-40.000000D SiTime | 40MHz | ±50ppm | - |  |  |  | 3.2mm*2.5mm*800μm |  | -40℃~85℃ | 1.8V | [5 empty] | On sale | [5 empty] | 6000 | https://www.unikeyic.com/media/datasheet/df/4d/61ab/df/8a60b114c688c88f8c9902cf260b3653.pdf | https://www.unikeyic.com/products/other-oscillator/sit1602bi-23-18e-40-000000d/15631103.html
SIT1602BI-23-18E-40.500000 | SiTime | 10: 0.6833 35: 0.5724 100: 0.4962 1,000: 0.4589 4,000: 0.4419 | 1.8V ±50ppm 40.5MHz QFN SMD mount 3.2mm*2.5mm*800μm | MEMS |  | 4.1mA |  | 40.5 MHz |  |  | ±50ppm | Enable/Disable | 0.031" (0.80mm) |  | 1 (Unlimited) |  |  | -40°C ~ 85°C | HCMOS, LVCMOS |  | 4-SMD, No Lead | Strip |  | 11337313 | SiT1602B | 0.126" L x 0.098" W (3.20mm x 2.50mm) | 1.8V |  | 6000 | https://www.unikeyic.com/media/datasheet/eb/ea/5dbc/eb/9369c228e1ddbdd9d2c31a433d8103d4.pdf | https://www.unikeyic.com/products/other-oscillator/sit1602bi-23-18e-40-500000/4275918.html
SIT1602BI-23-18E-48.000000D | SiTime | 5: 0.615 35: 0.5088 100: 0.4651 500: 0.4342 1,000: 0.4187 | 1.8V ±50ppm 48MHz SMD 3.2mm × 2.5mm × 800μm |  |  |  |  | 48MHz | ±50ppm | - |  |  |  | 3.2mm*2.5mm*800μm |  | -40℃~85℃ | 1.8V | [5 empty] | On sale |  |  |  |  | SIT1602BI-23-18E-48.000000D SiTime | 6000 | https://www.unikeyic.com/media/datasheet/09/2b/07fd/09/067c4831c52352c3369728a3244c9305.pdf | https://www.unikeyic.com/products/other-oscillator/sit1602bi-23-18e-48-000000d/1635968.html
SIT1602BI-23-18E-6.000000 | SiTime | 10+: 0.6833 35+: 0.5724 100+: 0.4962 1,000+: 0.4589 4,000+: 0.4419 | Voltage Ref 1.8V ±50ppm 6MHz QFN SMD 3.2mm × 2.5mm × 800μm | [25 empty] | 6000 | https://www.unikeyic.com/media/datasheet/eb/ea/5dbc/eb/9369c228e1ddbdd9d2c31a433d8103d4.pdf | https://www.unikeyic.com/products/other-oscillator/sit1602bi-23-18e-6-000000/14428509.html
SIT1602BI-23-18E-62.500000D | SiTime | 10: 0.6833 35: 0.5724 100: 0.4962 1,000: 0.4589 4,000: 0.4419 | Oscillator 1.8V ±50ppm 62.5MHz SMD 3.2mm × 2.5mm × 800μm |  |  |  |  | 62.5MHz | ±50ppm | - |  |  |  | 3.2mm*2.5mm*800μm |  | -40℃~85℃ | 1.8V | [5 empty] | On sale |  |  |  |  | SIT1602BI-23-18E-62.500000D SiTime | 6000 | https://www.unikeyic.com/media/datasheet/09/2b/07fd/09/067c4831c52352c3369728a3244c9305.pdf | https://www.unikeyic.com/products/other-oscillator/sit1602bi-23-18e-62-500000d/3979223.html
SIT1602BI-23-18N-3.570000D | SiTime | 10+: 0.6833 35+: 0.5724 100+: 0.4962 1,000+: 0.4589 4,000+: 0.4419 | Oscillator, SMD, 3.57MHz ±50ppm 1.8V 3.2mm × 2.5mm × 800μm | [25 empty] | 6000 | https://www.unikeyic.com/media/datasheet/df/4d/61ab/df/8a60b114c688c88f8c9902cf260b3653.pdf | https://www.unikeyic.com/products/other-oscillator/sit1602bi-23-18n-3-570000d/14817186.html
SIT1602BI-23-18N-7.372800D | SiTime | 10: 0.6833 35: 0.5724 100: 0.4962 1,000: 0.4589 4,000: 0.4419 | 1.8V ±50ppm 7.3728MHz SMD 3.2mm × 2.5mm × 800μm |  |  |  |  | 7.3728MHz | ±50ppm | - |  |  |  | 3.2mm*2.5mm*800μm |  | -40℃~85℃ | 1.8V | [5 empty] | On sale |  |  |  |  | SIT1602BI-23-18N-7.372800D SiTime | 6000 | https://www.unikeyic.com/media/datasheet/df/4d/61ab/df/8a60b114c688c88f8c9902cf260b3653.pdf | https://www.unikeyic.com/products/other-oscillator/sit1602bi-23-18n-7-372800d/4492679.html
SIT1602BI-23-18S-12.000000D | SiTime | 10: 0.6833 35: 0.5724 100: 0.4962 1,000: 0.4589 4,000: 0.4419 | 1.8V ±50ppm 12MHz Oscillator, SMD, 3.2mm × 2.5mm × 800μm |  |  |  | SIT1602BI-23-18S-12.000000D SiTime | 12MHz | ±50ppm | - |  |  |  | 3.2mm*2.5mm*800μm |  | -40℃~85℃ | 1.8V | [5 empty] | On sale | [5 empty] | 6000 | https://www.unikeyic.com/media/datasheet/09/2b/07fd/09/067c4831c52352c3369728a3244c9305.pdf | https://www.unikeyic.com/products/other-oscillator/sit1602bi-23-18s-12-000000d/13462212.html
SIT1602BI-23-18S-24.576000 | SiTime | 10: 0.6833 35: 0.5724 100: 0.4962 1,000: 0.4589 4,000: 0.4419 | 1.8V ±50ppm 24.576MHz QFN SMD mount 3.2mm*2.5mm*800μm | MEMS |  | 4.1mA |  | 24.576 MHz |  |  | ±50ppm | Standby (Power Down) | 0.031" (0.80mm) |  | 1 (Unlimited) |  |  | -40°C ~ 85°C | HCMOS, LVCMOS |  | 4-SMD, No Lead | Strip |  | 11465075 | SiT1602B | 0.126" L x 0.098" W (3.20mm x 2.50mm) | 1.8V |  | 6000 | https://www.unikeyic.com/media/datasheet/eb/ea/5dbc/eb/9369c228e1ddbdd9d2c31a433d8103d4.pdf | https://www.unikeyic.com/products/other-oscillator/sit1602bi-23-18s-24-576000/3921931.html
SIT1602BI-23-18S-25.000000 | SiTime | 10+: 0.6833 35+: 0.5724 100+: 0.4962 1,000+: 0.4589 4,000+: 0.4419 | Oscillator, SMD QFN 3.2mm × 2.5mm × 800μm, 25MHz ±50ppm, 1.8V | [25 empty] | 6000 | https://www.unikeyic.com/media/datasheet/eb/ea/5dbc/eb/9369c228e1ddbdd9d2c31a433d8103d4.pdf | https://www.unikeyic.com/products/other-oscillator/sit1602bi-23-18s-25-000000/2347480.html
SIT1602BI-23-18S-28.636300E | SiTime | 10: 0.6833 35: 0.5724 100: 0.4962 1,000: 0.4589 4,000: 0.4419 | 1.8V ±50ppm 28.6363MHz SMD mount 3.2mm*2.5mm*800μm |  |  |  |  | 28.6363MHz | ±50ppm | - |  |  |  | 3.2mm*2.5mm*800μm |  | -40℃~85℃ | 1.8V | [5 empty] | On sale |  |  |  |  | SIT1602BI-23-18S-28.636300E SiTime | 6000 | https://www.unikeyic.com/media/datasheet/df/4d/61ab/df/8a60b114c688c88f8c9902cf260b3653.pdf | https://www.unikeyic.com/products/other-oscillator/sit1602bi-23-18s-28-636300e/14576781.html
SIT1602BI-23-18S-31.250000D | SiTime | 10+: 0.6833 35+: 0.5724 100+: 0.4962 1,000+: 0.4589 4,000+: 0.4419 | Oscillator, 31.25MHz ±50ppm, 1.8V, SMD, 3.2mm × 2.5mm × 800μm | [25 empty] | 6000 | https://www.unikeyic.com/media/datasheet/09/2b/07fd/09/067c4831c52352c3369728a3244c9305.pdf | https://www.unikeyic.com/products/other-oscillator/sit1602bi-23-18s-31-250000d/13478456.html
SIT1602BI-23-18S-33.300000D | SiTime | 10: 0.6833 35: 0.5724 100: 0.4962 1,000: 0.4589 4,000: 0.4419 | 1.8V ±50ppm 33.3MHz SMD mount 3.2mm*2.5mm*800μm |  |  |  |  | 33.3MHz | ±50ppm | - |  |  |  | 3.2mm*2.5mm*800μm |  | -40℃~85℃ | 1.8V | [5 empty] | On sale |  |  |  |  | SIT1602BI-23-18S-33.300000D SiTime | 6000 | https://www.unikeyic.com/media/datasheet/df/4d/61ab/df/8a60b114c688c88f8c9902cf260b3653.pdf | https://www.unikeyic.com/products/other-oscillator/sit1602bi-23-18s-33-300000d/16319176.html
SIT1602BI-23-18S-38.000000D | SiTime | 10: 0.6833 35: 0.5724 100: 0.4962 1,000: 0.4589 4,000: 0.4419 | 1.8V ±50ppm 38MHz Oscillator, SMD, 3.2mm × 2.5mm × 800μm |  |  |  |  | 38MHz | ±50ppm | - |  |  |  | 3.2mm*2.5mm*800μm |  | -40℃~85℃ | 1.8V | [5 empty] | On sale |  |  |  |  | SIT1602BI-23-18S-38.000000D SiTime | 6000 | https://www.unikeyic.com/media/datasheet/df/4d/61ab/df/8a60b114c688c88f8c9902cf260b3653.pdf | https://www.unikeyic.com/products/other-oscillator/sit1602bi-23-18s-38-000000d/3479414.html
SIT1602BI-23-25E-32.768000E | SiTime | 10: 0.6833 35: 0.5724 100: 0.4962 1,000: 0.4589 4,000: 0.4419 | Oscillator, 32.768MHz ±50ppm 2.5V SMD 3.2mm × 2.5mm × 800μm |  |  |  |  | 32.768MHz | ±50ppm | - |  |  |  | 3.2mm*2.5mm*800μm |  | -40℃~85℃ | 2.5V | [5 empty] | On sale |  |  |  |  | SIT1602BI-23-25E-32.768000E SiTime | 6000 | https://www.unikeyic.com/media/datasheet/09/2b/07fd/09/067c4831c52352c3369728a3244c9305.pdf | https://www.unikeyic.com/products/other-oscillator/sit1602bi-23-25e-32-768000e/3936442.html
SIT1602BI-23-25E-65.000000E | SiTime | 10+: 0.6833 35+: 0.5724 100+: 0.4962 1,000+: 0.4589 4,000+: 0.4419 | Voltage Regulator 2.5V ±50ppm 65MHz SMD 3.2mm × 2.5mm × 800μm | [25 empty] | 6000 | https://www.unikeyic.com/media/datasheet/df/4d/61ab/df/8a60b114c688c88f8c9902cf260b3653.pdf | https://www.unikeyic.com/products/other-oscillator/sit1602bi-23-25e-65-000000e/3228869.html
SIT1602BI-23-25E-66.000000E | SiTime | 10: 0.6833 35: 0.5724 100: 0.4962 1,000: 0.4589 4,000: 0.4419 | 2.5V ±50ppm 66MHz SMD mount 3.2mm*2.5mm*800μm |  |  |  |  | 66MHz | ±50ppm | - |  |  |  | 3.2mm*2.5mm*800μm |  | -40℃~85℃ | 2.5V | [5 empty] | On sale |  |  |  |  | SIT1602BI-23-25E-66.000000E SiTime | 6000 | https://www.unikeyic.com/media/datasheet/df/4d/61ab/df/8a60b114c688c88f8c9902cf260b3653.pdf | https://www.unikeyic.com/products/other-oscillator/sit1602bi-23-25e-66-000000e/14148357.html
SIT1602BI-23-25N-33.000000E | SiTime | 10+: 0.6833 35+: 0.5724 100+: 0.4962 1,000+: 0.4589 4,000+: 0.4419 | Oscillator, SMD, 2.5V ±50ppm 33MHz 3.2mm × 2.5mm × 800μm | [25 empty] | 6000 | https://www.unikeyic.com/media/datasheet/df/4d/61ab/df/8a60b114c688c88f8c9902cf260b3653.pdf | https://www.unikeyic.com/products/other-oscillator/sit1602bi-23-25n-33-000000e/14817266.html
SIT1602BI-23-25N-33.300000E | SiTime | 10+: 0.6833 35+: 0.5724 100+: 0.4962 1,000+: 0.4589 4,000+: 0.4419 | Oscillator, 2.5V, ±50ppm, 33.3MHz, SMD, 3.2mm × 2.5mm × 800μm | [25 empty] | 6000 | https://www.unikeyic.com/media/datasheet/df/4d/61ab/df/8a60b114c688c88f8c9902cf260b3653.pdf | https://www.unikeyic.com/products/other-oscillator/sit1602bi-23-25n-33-300000e/16301185.html
SIT1602BI-23-25N-33.333000 | SiTime | 10: 0.6833 35: 0.5724 100: 0.4962 1,000: 0.4589 4,000: 0.4419 | 2.5V ±50ppm 33.333MHz QFN SMD mount 3.2mm*2.5mm*800μm | MEMS |  | 4.2mA |  | 33.333 MHz |  |  | ±50ppm | - | 0.031" (0.80mm) |  | 1 (Unlimited) |  |  | -40°C ~ 85°C | HCMOS, LVCMOS |  | 4-SMD, No Lead | Strip |  | 11364387 | SiT1602B | 0.126" L x 0.098" W (3.20mm x 2.50mm) | 2.5V |  | 6000 | https://www.unikeyic.com/media/datasheet/eb/ea/5dbc/eb/9369c228e1ddbdd9d2c31a433d8103d4.pdf | https://www.unikeyic.com/products/other-oscillator/sit1602bi-23-25n-33-333000/2425401.html
SIT1602BI-23-25N-54.000000D | SiTime | 10+: 0.6833 35+: 0.5724 100+: 0.4962 1,000+: 0.4589 4,000+: 0.4419 | Oscillator, 2.5V, ±50ppm, 54MHz, SMD, 3.2mm × 2.5mm × 800μm | [25 empty] | 6000 | https://www.unikeyic.com/media/datasheet/df/4d/61ab/df/8a60b114c688c88f8c9902cf260b3653.pdf | https://www.unikeyic.com/products/other-oscillator/sit1602bi-23-25n-54-000000d/4398816.html
SIT1602BI-23-25N-66.000000E | SiTime | 10: 0.6833 35: 0.5724 100: 0.4962 1,000: 0.4589 4,000: 0.4419 | 2.5V ±50ppm 66MHz SMD mount 3.2mm*2.5mm*800μm |  |  |  |  | 66MHz | ±50ppm | - |  |  |  | 3.2mm*2.5mm*800μm |  | -40℃~85℃ | 2.5V | [5 empty] | On sale |  |  |  |  | SIT1602BI-23-25N-66.000000E SiTime | 6000 | https://www.unikeyic.com/media/datasheet/df/4d/61ab/df/8a60b114c688c88f8c9902cf260b3653.pdf | https://www.unikeyic.com/products/other-oscillator/sit1602bi-23-25n-66-000000e/3567485.html
SIT1602BI-23-25N-66.666600D | SiTime | 10+: 0.6833 35+: 0.5724 100+: 0.4962 1,000+: 0.4589 4,000+: 0.4419 | Oscillator 66.6666MHz ±50ppm 2.5V SMD 3.2mm × 2.5mm × 800μm | [25 empty] | 6000 | https://www.unikeyic.com/media/datasheet/09/2b/07fd/09/067c4831c52352c3369728a3244c9305.pdf | https://www.unikeyic.com/products/other-oscillator/sit1602bi-23-25n-66-666600d/2540498.html
SIT1602BI-23-25S-28.636300 | SiTime | 10+: 0.6833 35+: 0.5724 100+: 0.4962 1,000+: 0.4589 4,000+: 0.4419 | Oscillator 28.6363MHz ±50ppm 2.5V QFN SMD 3.2mm × 2.5mm × 800μm | [25 empty] | 6000 | https://www.unikeyic.com/media/datasheet/eb/ea/5dbc/eb/9369c228e1ddbdd9d2c31a433d8103d4.pdf | https://www.unikeyic.com/products/other-oscillator/sit1602bi-23-25s-28-636300/15130523.html
SIT1602BI-23-25S-33.333000D | SiTime | 10+: 0.6833 35+: 0.5724 100+: 0.4962 1,000+: 0.4589 4,000+: 0.4419 | Oscillator 2.5V ±50ppm 33.333MHz SMD, 3.2mm × 2.5mm × 800μm | [25 empty] | 6000 | https://www.unikeyic.com/media/datasheet/df/4d/61ab/df/8a60b114c688c88f8c9902cf260b3653.pdf | https://www.unikeyic.com/products/other-oscillator/sit1602bi-23-25s-33-333000d/16325428.html
SIT1602BI-23-25S-38.000000 | SiTime | 10+: 0.6833 35+: 0.5724 100+: 0.4962 1,000+: 0.4589 4,000+: 0.4419 | Oscillator, 38MHz, ±50ppm, 2.5V, QFN, SMD, 3.2mm × 2.5mm × 800μm | [25 empty] | 6000 | https://www.unikeyic.com/media/datasheet/09/2b/07fd/09/067c4831c52352c3369728a3244c9305.pdf | https://www.unikeyic.com/products/other-oscillator/sit1602bi-23-25s-38-000000/4195339.html
SIT1602BI-23-25S-4.000000D | SiTime | 10: 0.6833 35: 0.5724 100: 0.4962 1,000: 0.4589 4,000: 0.4419 | 2.5V ±50ppm 4MHz SMD 3.2mm × 2.5mm × 800μm |  |  |  |  | 4MHz | ±50ppm | - |  |  |  | 3.2mm*2.5mm*800μm |  | -40℃~85℃ | 2.5V | [5 empty] | On sale |  |  |  |  | SIT1602BI-23-25S-4.000000D SiTime | 6000 | https://www.unikeyic.com/media/datasheet/df/4d/61ab/df/8a60b114c688c88f8c9902cf260b3653.pdf | https://www.unikeyic.com/products/other-oscillator/sit1602bi-23-25s-4-000000d/13749602.html
SIT1602BI-23-25S-40.500000 | SiTime | 10: 0.6833 35: 0.5724 100: 0.4962 1,000: 0.4589 4,000: 0.4419 | 2.5V ±50ppm 40.5MHz QFN SMD Oscillator, 3.2mm × 2.5mm × 800μm | MEMS |  | 4.2mA |  | 40.5 MHz |  |  | ±50ppm | Standby (Power Down) | 0.031" (0.80mm) |  | 1 (Unlimited) |  |  | -40°C ~ 85°C | HCMOS, LVCMOS |  | 4-SMD, No Lead | Strip |  | 11396373 | SiT1602B | 0.126" L x 0.098" W (3.20mm x 2.50mm) | 2.5V |  | 6000 | https://www.unikeyic.com/media/datasheet/eb/ea/5dbc/eb/9369c228e1ddbdd9d2c31a433d8103d4.pdf | https://www.unikeyic.com/products/other-oscillator/sit1602bi-23-25s-40-500000/4411661.html
SIT1602BI-23-25S-6.000000 | SiTime | 10+: 0.6833 35+: 0.5724 100+: 0.4962 1,000+: 0.4589 4,000+: 0.4419 | 2.5V ±50ppm 6MHz QFN SMD 3.2mm × 2.5mm × 800μm | [25 empty] | 6000 | https://www.unikeyic.com/media/datasheet/09/2b/07fd/09/067c4831c52352c3369728a3244c9305.pdf | https://www.unikeyic.com/products/other-oscillator/sit1602bi-23-25s-6-000000/4318794.html
SIT1602BI-23-25S-74.176000E | SiTime | 10: 0.6833 35: 0.5724 100: 0.4962 1,000: 0.4589 4,000: 0.4419 | 2.5V ±50ppm 74.176MHz SMD mount 3.2mm*2.5mm*800μm |  |  |  | SIT1602BI-23-25S-74.176000E SiTime | 74.176MHz | ±50ppm | - |  |  |  | 3.2mm*2.5mm*800μm |  | -40℃~85℃ | 2.5V | [5 empty] | On sale | [5 empty] | 6000 | https://www.unikeyic.com/media/datasheet/df/4d/61ab/df/8a60b114c688c88f8c9902cf260b3653.pdf | https://www.unikeyic.com/products/other-oscillator/sit1602bi-23-25s-74-176000e/14329148.html
SIT1602BI-23-33E-33.300000E | SiTime | 10+: 0.6833 35+: 0.5724 100+: 0.4962 1,000+: 0.4589 4,000+: 0.4419 | Oscillator 3.3V ±50ppm 33.3MHz, SMD, 3.2mm × 2.5mm × 800μm | [25 empty] | 6000 | https://www.unikeyic.com/media/datasheet/df/4d/61ab/df/8a60b114c688c88f8c9902cf260b3653.pdf | https://www.unikeyic.com/products/other-oscillator/sit1602bi-23-33e-33-300000e/4110244.html
SIT1602BI-23-33E-6.000000 | SiTime | 10: 0.6833 35: 0.5724 100: 0.4962 1,000: 0.4589 4,000: 0.4419 | 3.3V ±50ppm 6MHz QFN SMD mount 3.2mm*2.5mm*800μm | MEMS |  | 4.5mA |  | 6 MHz |  |  | ±50ppm | Enable/Disable | 0.031" (0.80mm) |  | 1 (Unlimited) |  |  | -40°C ~ 85°C | HCMOS, LVCMOS |  | 4-SMD, No Lead | Strip |  |  | SiT1602B | 0.126" L x 0.098" W (3.20mm x 2.50mm) | 3.3V |  | 6000 | https://www.unikeyic.com/media/datasheet/eb/ea/5dbc/eb/9369c228e1ddbdd9d2c31a433d8103d4.pdf | https://www.unikeyic.com/products/other-oscillator/sit1602bi-23-33e-6-000000/4522497.html
SIT1602BI-23-33E-60.000000 | SiTime | 10: 0.6833 35: 0.5724 100: 0.4962 1,000: 0.4589 4,000: 0.4419 | 3.3V ±50ppm 60MHz QFN SMD mount 3.2mm*2.5mm*800μm | MEMS |  | 4.5mA |  | 60 MHz |  |  | ±50ppm | Enable/Disable | 0.031" (0.80mm) |  | 1 (Unlimited) |  |  | -40°C ~ 85°C | HCMOS, LVCMOS |  | 4-SMD, No Lead | Strip |  | 11386166 | SiT1602B | 0.126" L x 0.098" W (3.20mm x 2.50mm) | 3.3V |  | 6000 | https://www.unikeyic.com/media/datasheet/eb/ea/5dbc/eb/9369c228e1ddbdd9d2c31a433d8103d4.pdf | https://www.unikeyic.com/products/other-oscillator/sit1602bi-23-33e-60-000000/4547169.html
SIT1602BI-23-33E-66.660000E | SiTime | 10+: 0.6833 35+: 0.5724 100+: 0.4962 1,000+: 0.4589 4,000+: 0.4419 | Oscillator, 66.66MHz ±50ppm 3.3V SMD 3.2mm × 2.5mm × 800μm | [25 empty] | 6000 | https://www.unikeyic.com/media/datasheet/df/4d/61ab/df/8a60b114c688c88f8c9902cf260b3653.pdf | https://www.unikeyic.com/products/other-oscillator/sit1602bi-23-33e-66-660000e/2733914.html
SIT1602BI-23-33N-14.000000 | SiTime | 10+: 0.6833 35+: 0.5724 100+: 0.4962 1,000+: 0.4589 4,000+: 0.4419 | Oscillator, 3.3V, ±50ppm, 14MHz, QFN, SMD, 3.2mm × 2.5mm × 800μm | [25 empty] | 6000 | https://www.unikeyic.com/media/datasheet/09/2b/07fd/09/067c4831c52352c3369728a3244c9305.pdf | https://www.unikeyic.com/products/other-oscillator/sit1602bi-23-33n-14-000000/13429320.html
SIT1602BI-23-33N-25.000000E | SiTime | 5+: 0.5979 35+: 0.477 100+: 0.4496 500+: 0.4031 1,000+: 0.3876 | Oscillator, 3.3V, ±50ppm, 25MHz, SMD, 3.2mm × 2.5mm × 800μm | [25 empty] | 6000 | https://www.unikeyic.com/media/datasheet/09/2b/07fd/09/067c4831c52352c3369728a3244c9305.pdf | https://www.unikeyic.com/products/other-oscillator/sit1602bi-23-33n-25-000000e/16245133.html
SIT1602BI-23-33N-27.000000 | SiTime | 10+: 0.6833 35+: 0.5724 100+: 0.4962 1,000+: 0.4589 4,000+: 0.4419 | Oscillator 3.3V ±50ppm 27MHz QFN SMD 3.2mm × 2.5mm × 800μm | [25 empty] | 6000 | https://www.unikeyic.com/media/datasheet/09/2b/07fd/09/067c4831c52352c3369728a3244c9305.pdf | https://www.unikeyic.com/products/other-oscillator/sit1602bi-23-33n-27-000000/15436863.html
SIT1602BI-23-33N-38.000000 | SiTime | 10: 0.6833 35: 0.5724 100: 0.4962 1,000: 0.4589 4,000: 0.4419 | 3.3V ±50ppm 38MHz, QFN, SMD, 3.2mm × 2.5mm × 800μm | MEMS |  | 4.5mA |  | 38 MHz |  |  | ±50ppm | - | 0.031" (0.80mm) |  | 1 (Unlimited) |  |  | -40°C ~ 85°C | HCMOS, LVCMOS |  | 4-SMD, No Lead | Strip |  | 11400749 | SiT1602B | 0.126" L x 0.098" W (3.20mm x 2.50mm) | 3.3V |  | 6000 | https://www.unikeyic.com/media/datasheet/09/2b/07fd/09/067c4831c52352c3369728a3244c9305.pdf | https://www.unikeyic.com/products/other-oscillator/sit1602bi-23-33n-38-000000/14571010.html
SIT1602BI-23-33N-38.000000E | SiTime | 10: 0.6833 35: 0.5724 100: 0.4962 1,000: 0.4589 4,000: 0.4419 | 3.3V ±50ppm 38MHz SMD 3.2mm × 2.5mm × 800μm |  |  |  |  | 38MHz | ±50ppm | - |  |  |  | 3.2mm*2.5mm*800μm |  | -40℃~85℃ | 3.3V | [5 empty] | On sale |  |  |  |  | SIT1602BI-23-33N-38.000000E SiTime | 6000 | https://www.unikeyic.com/media/datasheet/09/2b/07fd/09/067c4831c52352c3369728a3244c9305.pdf | https://www.unikeyic.com/products/other-oscillator/sit1602bi-23-33n-38-000000e/13956402.html
SIT1602BI-23-33N-4.096000E | SiTime | 10: 0.6833 35: 0.5724 100: 0.4962 1,000: 0.4589 4,000: 0.4419 | 3.3V ±50ppm 4.096MHz SMD mount 3.2mm*2.5mm*800μm |  |  |  |  | 4.096MHz | ±50ppm | - |  |  |  | 3.2mm*2.5mm*800μm |  | -40℃~85℃ | 3.3V | [5 empty] | On sale |  |  |  |  | SIT1602BI-23-33N-4.096000E SiTime | 6000 | https://www.unikeyic.com/media/datasheet/09/2b/07fd/09/067c4831c52352c3369728a3244c9305.pdf | https://www.unikeyic.com/products/other-oscillator/sit1602bi-23-33n-4-096000e/1707147.html
SIT1602BI-23-XXE-25.000625E | SiTime | 10+: 0.6833 35+: 0.5724 100+: 0.4962 1,000+: 0.4589 4,000+: 0.4419 | Oscillator, SMD, 2.25V~3.63V, ±50ppm, 25.000626MHz, 3.2mm × 2.5mm × 800μm | [25 empty] | 6000 | https://www.unikeyic.com/media/datasheet/09/2b/07fd/09/067c4831c52352c3369728a3244c9305.pdf | https://www.unikeyic.com/products/other-oscillator/sit1602bi-23-xxe-25-000625e/2606798.html
SIT1602BI-23-XXE-31.250000 | SiTime | 10+: 0.6833 35+: 0.5724 100+: 0.4962 1,000+: 0.4589 4,000+: 0.4419 | Oscillator, 2.25V-3.63V, ±50ppm, 31.25MHz, QFN, SMD, 3.2mm × 2.5mm × 800μm | [25 empty] | 6000 | https://www.unikeyic.com/media/datasheet/09/2b/07fd/09/067c4831c52352c3369728a3244c9305.pdf | https://www.unikeyic.com/products/other-oscillator/sit1602bi-23-xxe-31-250000/16485365.html
SIT1602BI-23-XXE-54.000000 | SiTime | 10: 0.6833 35: 0.5724 100: 0.4962 1,000: 0.4589 4,000: 0.4419 | 2.25V~3.63V ±50ppm 54MHz QFN SMD mount 3.2mm*2.5mm*800μm | MEMS |  | 4.5mA |  | 54 MHz |  |  | ±50ppm | Enable/Disable | 0.031" (0.80mm) |  | 1 (Unlimited) |  |  | -40°C ~ 85°C | HCMOS, LVCMOS |  | 4-SMD, No Lead | Strip |  |  | SiT1602B | 0.126" L x 0.098" W (3.20mm x 2.50mm) | 2.25V ~ 3.63V |  | 6000 | https://www.unikeyic.com/media/datasheet/09/2b/07fd/09/067c4831c52352c3369728a3244c9305.pdf | https://www.unikeyic.com/products/other-oscillator/sit1602bi-23-xxe-54-000000/2630162.html
SIT1602BI-23-XXE-66.666000D | SiTime | 10: 0.6833 35: 0.5724 100: 0.4962 1,000: 0.4589 4,000: 0.4419 | 2.25V~3.63V ±50ppm 66.666MHz SMD mount 3.2mm*2.5mm*800μm |  |  |  |  | 66.666MHz | ±50ppm | - |  |  |  | 3.2mm*2.5mm*800μm |  | -40℃~85℃ | 2.25V~3.63V | [5 empty] | On sale |  |  |  |  | SIT1602BI-23-XXE-66.666000D SiTime | 6000 | https://www.unikeyic.com/media/datasheet/df/4d/61ab/df/8a60b114c688c88f8c9902cf260b3653.pdf | https://www.unikeyic.com/products/other-oscillator/sit1602bi-23-xxe-66-666000d/15641777.html
SIT1602BI-23-XXE-66.666660D | SiTime | 10+: 0.6833 35+: 0.5724 100+: 0.4962 1,000+: 0.4589 4,000+: 0.4419 | Oscillator, SMD, 2.25V~3.63V ±50ppm 66.66666MHz 3.2mm × 2.5mm × 800μm | [25 empty] | 6000 | https://www.unikeyic.com/media/datasheet/df/4d/61ab/df/8a60b114c688c88f8c9902cf260b3653.pdf | https://www.unikeyic.com/products/other-oscillator/sit1602bi-23-xxe-66-666660d/3252082.html
SIT1602BI-23-XXE-7.372800E | SiTime | 10: 0.6833 35: 0.5724 100: 0.4962 1,000: 0.4589 4,000: 0.4419 | 2.25V~3.63V ±50ppm 7.3728MHz SMD mount 3.2mm*2.5mm*800μm |  |  |  |  | 7.3728MHz | ±50ppm | - |  |  |  | 3.2mm*2.5mm*800μm |  | -40℃~85℃ | 2.25V~3.63V | [5 empty] | On sale |  |  |  |  | SIT1602BI-23-XXE-7.372800E SiTime | 6000 | https://www.unikeyic.com/media/datasheet/09/2b/07fd/09/067c4831c52352c3369728a3244c9305.pdf | https://www.unikeyic.com/products/other-oscillator/sit1602bi-23-xxe-7-372800e/1620392.html
SIT1602BI-23-XXN-10.000000E | SiTime | 10: 0.6833 35: 0.5724 100: 0.4962 1,000: 0.4589 4,000: 0.4419 | Oscillator, SMD, 2.25V-3.63V ±50ppm, 10MHz, 3.2mm × 2.5mm × 800μm |  |  |  |  | 10MHz | ±50ppm | - |  |  |  | 3.2mm*2.5mm*800μm |  | -40℃~85℃ | 2.25V~3.63V | [5 empty] | On sale |  |  |  |  | SIT1602BI-23-XXN-10.000000E SiTime | 6000 | https://www.unikeyic.com/media/datasheet/df/4d/61ab/df/8a60b114c688c88f8c9902cf260b3653.pdf | https://www.unikeyic.com/products/other-oscillator/sit1602bi-23-xxn-10-000000e/2123911.html
SIT1602BI-23-XXN-33.000000D | SiTime | 10: 0.6833 35: 0.5724 100: 0.4962 1,000: 0.4589 4,000: 0.4419 | Oscillator 2.25V~3.63V ±50ppm 33MHz SMD 3.2mm × 2.5mm × 800μm |  |  |  | SIT1602BI-23-XXN-33.000000D SiTime | 33MHz | ±50ppm | - |  |  |  | 3.2mm*2.5mm*800μm |  | -40℃~85℃ | 2.25V~3.63V | [5 empty] | On sale | [5 empty] | 6000 | https://www.unikeyic.com/media/datasheet/df/4d/61ab/df/8a60b114c688c88f8c9902cf260b3653.pdf | https://www.unikeyic.com/products/other-oscillator/sit1602bi-23-xxn-33-000000d/13681835.html
SIT1602BI-23-XXN-66.000000E | SiTime | 10+: 0.6833 35+: 0.5724 100+: 0.4962 1,000+: 0.4589 4,000+: 0.4419 | Oscillator, 66MHz ±50ppm, 2.25V~3.63V, SMD, 3.2mm × 2.5mm × 800μm | [25 empty] | 6000 | https://www.unikeyic.com/media/datasheet/09/2b/07fd/09/067c4831c52352c3369728a3244c9305.pdf | https://www.unikeyic.com/products/other-oscillator/sit1602bi-23-xxn-66-000000e/3349463.html
SIT1602BI-23-XXN-66.600000D | SiTime | 10: 0.6833 35: 0.5724 100: 0.4962 1,000: 0.4589 4,000: 0.4419 | 2.25V~3.63V ±50ppm 66.6MHz SMD mount 3.2mm*2.5mm*800μm |  |  |  | SIT1602BI-23-XXN-66.600000D SiTime | 66.6MHz | ±50ppm | - |  |  |  | 3.2mm*2.5mm*800μm |  | -40℃~85℃ | 2.25V~3.63V | [5 empty] | On sale | [5 empty] | 6000 | https://www.unikeyic.com/media/datasheet/df/4d/61ab/df/8a60b114c688c88f8c9902cf260b3653.pdf | https://www.unikeyic.com/products/other-oscillator/sit1602bi-23-xxn-66-600000d/13902557.html
SIT1602BI-23-XXN-74.250000 | SiTime | 10+: 0.6833 35+: 0.5724 100+: 0.4962 1,000+: 0.4589 4,000+: 0.4419 | Oscillator 74.25MHz ±50ppm 2.25V~3.63V QFN SMD 3.2mm × 2.5mm × 800μm | [25 empty] | 6000 | https://www.unikeyic.com/media/datasheet/09/2b/07fd/09/067c4831c52352c3369728a3244c9305.pdf | https://www.unikeyic.com/products/other-oscillator/sit1602bi-23-xxn-74-250000/15009821.html
SIT1602BI-23-XXS-20.000000 | SiTime | 10: 0.6833 35: 0.5724 100: 0.4962 1,000: 0.4589 4,000: 0.4419 | Oscillator, 2.25V~3.63V, ±50ppm, 20MHz, QFN, SMD, 3.2mm × 2.5mm × 800μm | MEMS |  | 4.5mA |  | 20 MHz |  |  | ±50ppm | Standby (Power Down) | 0.031" (0.80mm) |  | 1 (Unlimited) |  |  | -40°C ~ 85°C | HCMOS, LVCMOS |  | 4-SMD, No Lead | Strip |  |  | SiT1602B | 0.126" L x 0.098" W (3.20mm x 2.50mm) | 2.25V ~ 3.63V |  | 6000 | https://www.unikeyic.com/media/datasheet/09/2b/07fd/09/067c4831c52352c3369728a3244c9305.pdf | https://www.unikeyic.com/products/other-oscillator/sit1602bi-23-xxs-20-000000/14394784.html
SIT1602BI-23-XXS-33.333300E | SiTime | 10+: 0.6833 35+: 0.5724 100+: 0.4962 1,000+: 0.4589 4,000+: 0.4419 | Oscillator, SMD, 2.25V~3.63V ±50ppm 33.3333MHz 3.2mm × 2.5mm × 800μm | [25 empty] | 6000 | https://www.unikeyic.com/media/datasheet/09/2b/07fd/09/067c4831c52352c3369728a3244c9305.pdf | https://www.unikeyic.com/products/other-oscillator/sit1602bi-23-xxs-33-333300e/14215515.html
SIT1602BI-23-XXS-54.000000E | SiTime | 10: 0.6833 35: 0.5724 100: 0.4962 1,000: 0.4589 4,000: 0.4419 | 2.25V~3.63V ±50ppm 54MHz SMD mount 3.2mm*2.5mm*800μm |  |  |  | SIT1602BI-23-XXS-54.000000E SiTime | 54MHz | ±50ppm | - |  |  |  | 3.2mm*2.5mm*800μm |  | -40℃~85℃ | 2.25V~3.63V | [5 empty] | On sale | [5 empty] | 6000 | https://www.unikeyic.com/media/datasheet/df/4d/61ab/df/8a60b114c688c88f8c9902cf260b3653.pdf | https://www.unikeyic.com/products/other-oscillator/sit1602bi-23-xxs-54-000000e/13184841.html
SIT1602BI-23-XXS-66.666600D | SiTime | 10: 0.6833 35: 0.5724 100: 0.4962 1,000: 0.4589 4,000: 0.4419 | Oscillator MEMS 2.25V~3.63V ±50ppm 66.6666MHz SMD 3.2mm × 2.5mm × 800μm |  |  |  | SIT1602BI-23-XXS-66.666600D SiTime | 66.6666MHz | ±50ppm | - |  |  |  | 3.2mm*2.5mm*800μm |  | -40℃~85℃ | 2.25V~3.63V | [5 empty] | On sale | [5 empty] | 6000 | https://www.unikeyic.com/media/datasheet/09/2b/07fd/09/067c4831c52352c3369728a3244c9305.pdf | https://www.unikeyic.com/products/other-oscillator/sit1602bi-23-xxs-66-666600d/13776067.html
SIT1602BI-23-XXS-8.192000 | SiTime | 10: 0.6833 35: 0.5724 100: 0.4962 1,000: 0.4589 4,000: 0.4419 | 2.25V~3.63V ±50ppm 8.192MHz QFN SMD mount 3.2mm*2.5mm*800μm | MEMS |  | 4.5mA |  | 8.192 MHz |  |  | ±50ppm | Standby (Power Down) | 0.031" (0.80mm) |  | 1 (Unlimited) |  |  | -40°C ~ 85°C | HCMOS, LVCMOS |  | 4-SMD, No Lead | Strip |  |  | SiT1602B | 0.126" L x 0.098" W (3.20mm x 2.50mm) | 2.25V ~ 3.63V |  | 6000 | https://www.unikeyic.com/media/datasheet/09/2b/07fd/09/067c4831c52352c3369728a3244c9305.pdf | https://www.unikeyic.com/products/other-oscillator/sit1602bi-23-xxs-8-192000/13187465.html
SIT1602BI-31-18E-14.000000T | SiTime | 10: 0.7687 35: 0.6678 100: 0.5892 1,000: 0.5427 4,000: 0.4962 | 1.8V ±20ppm 14MHz SMD 5mm × 3.2mm × 800μm |  |  |  | SIT1602BI-31-18E-14.000000T SiTime | 14MHz | ±20ppm | - |  |  |  | 5mm*3.2mm*800μm |  | -40℃~85℃ | 1.8V | [5 empty] | On sale | [5 empty] | 6000 | https://www.unikeyic.com/media/datasheet/df/4d/61ab/df/8a60b114c688c88f8c9902cf260b3653.pdf | https://www.unikeyic.com/products/other-oscillator/sit1602bi-31-18e-14-000000t/13735590.html
SIT1602BI-31-18E-19.200000T | SiTime | 10: 0.7687 35: 0.6678 100: 0.5892 1,000: 0.5427 4,000: 0.4962 | Oscillator 1.8V ±20ppm 19.2MHz SMD 5mm × 3.2mm × 800μm |  |  |  |  | 19.2MHz | ±20ppm | - |  |  |  | 5mm*3.2mm*800μm |  | -40℃~85℃ | 1.8V | [5 empty] | On sale |  |  |  |  | SIT1602BI-31-18E-19.200000T SiTime | 6000 | https://www.unikeyic.com/media/datasheet/09/2b/07fd/09/067c4831c52352c3369728a3244c9305.pdf | https://www.unikeyic.com/products/other-oscillator/sit1602bi-31-18e-19-200000t/4393279.html
SIT1602BI-31-18E-25.000000T | SiTime | 10: 0.6833 35: 0.5892 100: 0.5581 500: 0.4962 1,000: 0.4651 | Crystal Oscillator, 25MHz, ±20ppm, 1.8V, SMD, 5mm × 3.2mm × 800μm |  |  |  |  | 25MHz | ±20ppm | - |  |  |  | 5mm*3.2mm*800μm |  | -40℃~85℃ | 1.8V | [5 empty] | On sale |  |  |  |  | SIT1602BI-31-18E-25.000000T SiTime | 6000 | https://www.unikeyic.com/media/datasheet/df/4d/61ab/df/8a60b114c688c88f8c9902cf260b3653.pdf | https://www.unikeyic.com/products/other-oscillator/sit1602bi-31-18e-25-000000t/1768792.html
SIT1602BI-31-18E-27.000000 | SiTime | 10+: 0.7687 35+: 0.6678 100+: 0.5892 1,000+: 0.5427 4,000+: 0.4962 | Oscillator, SMD, QFN, 27MHz ±20ppm 1.8V, 5mm × 3.2mm × 800μm | [25 empty] | 6000 | https://www.unikeyic.com/media/datasheet/eb/ea/5dbc/eb/9369c228e1ddbdd9d2c31a433d8103d4.pdf | https://www.unikeyic.com/products/other-oscillator/sit1602bi-31-18e-27-000000/14434216.html
SIT1602BI-31-18E-33.330000 | SiTime | 10+: 0.7687 35+: 0.6678 100+: 0.5892 1,000+: 0.5427 4,000+: 0.4962 | Oscillator, 33.33MHz, ±20ppm, 1.8V, QFN, SMD, 5mm × 3.2mm × 800μm | [25 empty] | 6000 | https://www.unikeyic.com/media/datasheet/09/2b/07fd/09/067c4831c52352c3369728a3244c9305.pdf | https://www.unikeyic.com/products/other-oscillator/sit1602bi-31-18e-33-330000/15013771.html
SIT1602BI-31-18E-33.333330 | SiTime | 10: 0.7687 35: 0.6678 100: 0.5892 1,000: 0.5427 4,000: 0.4962 | 1.8V ±20ppm 33.33333MHz QFN SMD mount 5mm*3.2mm*800μm | MEMS |  | 4.1mA |  | 33.33333 MHz |  |  | ±20ppm | Enable/Disable | 0.031" (0.80mm) |  | 1 (Unlimited) |  |  | -40°C ~ 85°C | HCMOS, LVCMOS |  | 4-SMD, No Lead | Strip |  | 11354890 | SiT1602B | 0.197" L x 0.126" W (5.00mm x 3.20mm) | 1.8V |  | 6000 | https://www.unikeyic.com/media/datasheet/09/2b/07fd/09/067c4831c52352c3369728a3244c9305.pdf | https://www.unikeyic.com/products/other-oscillator/sit1602bi-31-18e-33-333330/2460525.html
SIT1602BI-31-18E-4.096000 | SiTime | 10+: 0.7687 35+: 0.6678 100+: 0.5892 1,000+: 0.5427 4,000+: 0.4962 | Oscillator 1.8V ±20ppm 4.096MHz QFN SMD 5mm × 3.2mm × 800μm | [25 empty] | 6000 | https://www.unikeyic.com/media/datasheet/eb/ea/5dbc/eb/9369c228e1ddbdd9d2c31a433d8103d4.pdf | https://www.unikeyic.com/products/other-oscillator/sit1602bi-31-18e-4-096000/2106714.html
SIT1602BI-31-18E-50.000000Y | SiTime | 10: 0.7687 35: 0.6678 100: 0.5892 1,000: 0.5427 4,000: 0.4962 | 1.8V ±20ppm 50MHz SMD 5mm × 3.2mm × 800μm |  |  |  |  | 50MHz | ±20ppm | - |  |  |  | 5mm*3.2mm*800μm |  | -40℃~85℃ | 1.8V | [5 empty] | On sale |  |  |  |  | SIT1602BI-31-18E-50.000000Y SiTime | 6000 | https://www.unikeyic.com/media/datasheet/df/4d/61ab/df/8a60b114c688c88f8c9902cf260b3653.pdf | https://www.unikeyic.com/products/other-oscillator/sit1602bi-31-18e-50-000000y/15571675.html
SIT1602BI-31-18E-74.250000Y | SiTime | 10: 0.7687 35: 0.6678 100: 0.5892 1,000: 0.5427 4,000: 0.4962 | 1.8V ±20ppm 74.25MHz SMD 5mm × 3.2mm × 800μm |  |  |  | SIT1602BI-31-18E-74.250000Y SiTime | 74.25MHz | ±20ppm | - |  |  |  | 5mm*3.2mm*800μm |  | -40℃~85℃ | 1.8V | [5 empty] | On sale | [5 empty] | 6000 | https://www.unikeyic.com/media/datasheet/df/4d/61ab/df/8a60b114c688c88f8c9902cf260b3653.pdf | https://www.unikeyic.com/products/other-oscillator/sit1602bi-31-18e-74-250000y/4006344.html
SIT1602BI-31-18N-12.000000 | SiTime | 10+: 0.7687 35+: 0.6678 100+: 0.5892 1,000+: 0.5427 4,000+: 0.4962 | Oscillator, 12MHz ±20ppm 1.8V QFN SMD 5mm × 3.2mm × 800μm | [25 empty] | 6000 | https://www.unikeyic.com/media/datasheet/09/2b/07fd/09/067c4831c52352c3369728a3244c9305.pdf | https://www.unikeyic.com/products/other-oscillator/sit1602bi-31-18n-12-000000/13039665.html
SIT1602BI-31-18N-19.200000T | SiTime | 10+: 0.7687 35+: 0.6678 100+: 0.5892 1,000+: 0.5427 4,000+: 0.4962 | SMD Oscillator 19.2MHz ±20ppm 1.8V 5mm × 3.2mm × 800μm | [25 empty] | 6000 | https://www.unikeyic.com/media/datasheet/09/2b/07fd/09/067c4831c52352c3369728a3244c9305.pdf | https://www.unikeyic.com/products/other-oscillator/sit1602bi-31-18n-19-200000t/3202882.html
SIT1602BI-31-18N-28.636300Y | SiTime | 10+: 0.7687 35+: 0.6678 100+: 0.5892 1,000+: 0.5427 4,000+: 0.4962 | Oscillator, 28.6363MHz, ±20ppm, 1.8V, SMD, 5mm × 3.2mm × 800μm | [25 empty] | 6000 | https://www.unikeyic.com/media/datasheet/09/2b/07fd/09/067c4831c52352c3369728a3244c9305.pdf | https://www.unikeyic.com/products/other-oscillator/sit1602bi-31-18n-28-636300y/4967749.html
SIT1602BI-31-18N-3.570000Y | SiTime | 10: 0.7687 35: 0.6678 100: 0.5892 1,000: 0.5427 4,000: 0.4962 | 1.8V ±20ppm 3.57MHz SMD mount 5mm*3.2mm*800μm |  |  |  |  | 3.57MHz | ±20ppm | - |  |  |  | 5mm*3.2mm*800μm |  | -40℃~85℃ | 1.8V | [5 empty] | On sale |  |  |  |  | SIT1602BI-31-18N-3.570000Y SiTime | 6000 | https://www.unikeyic.com/media/datasheet/09/2b/07fd/09/067c4831c52352c3369728a3244c9305.pdf | https://www.unikeyic.com/products/other-oscillator/sit1602bi-31-18n-3-570000y/2550617.html
SIT1602BI-31-18N-33.333300 | SiTime | 10: 0.7687 35: 0.6678 100: 0.5892 1,000: 0.5427 4,000: 0.4962 | 1.8V ±20ppm 33.3333MHz QFN SMD mount 5mm*3.2mm*800μm | MEMS |  | 4.1mA |  | 33.3333 MHz |  |  | ±20ppm | - | 0.031" (0.80mm) |  | 1 (Unlimited) |  |  | -40°C ~ 85°C | HCMOS, LVCMOS |  | 4-SMD, No Lead | Strip |  | 11415287 | SiT1602B | 0.197" L x 0.126" W (5.00mm x 3.20mm) | 1.8V |  | 6000 | https://www.unikeyic.com/media/datasheet/eb/ea/5dbc/eb/9369c228e1ddbdd9d2c31a433d8103d4.pdf | https://www.unikeyic.com/products/other-oscillator/sit1602bi-31-18n-33-333300/16579254.html
SIT1602BI-31-18N-38.000000Y | SiTime | 10+: 0.7687 35+: 0.6678 100+: 0.5892 1,000+: 0.5427 4,000+: 0.4962 | Oscillator, SMD, 38MHz ±20ppm 1.8V 5mm × 3.2mm × 800μm | [25 empty] | 6000 | https://www.unikeyic.com/media/datasheet/df/4d/61ab/df/8a60b114c688c88f8c9902cf260b3653.pdf | https://www.unikeyic.com/products/other-oscillator/sit1602bi-31-18n-38-000000y/1916946.html
SIT1602BI-31-18N-65.000000Y | SiTime | 10: 0.7687 35: 0.6678 100: 0.5892 1,000: 0.5427 4,000: 0.4962 | 1.8V ±20ppm 65MHz SMD mount 5mm*3.2mm*800μm |  |  |  | SIT1602BI-31-18N-65.000000Y SiTime | 65MHz | ±20ppm | - |  |  |  | 5mm*3.2mm*800μm |  | -40℃~85℃ | 1.8V | [5 empty] | On sale | [5 empty] | 6000 | https://www.unikeyic.com/media/datasheet/df/4d/61ab/df/8a60b114c688c88f8c9902cf260b3653.pdf | https://www.unikeyic.com/products/other-oscillator/sit1602bi-31-18n-65-000000y/14529545.html
SIT1602BI-31-18N-8.192000Y | SiTime | 10+: 0.7687 35+: 0.6678 100+: 0.5892 1,000+: 0.5427 4,000+: 0.4962 | Oscillator, 8.192MHz ±20ppm 1.8V SMD 5mm × 3.2mm × 800μm | [25 empty] | 6000 | https://www.unikeyic.com/media/datasheet/09/2b/07fd/09/067c4831c52352c3369728a3244c9305.pdf | https://www.unikeyic.com/products/other-oscillator/sit1602bi-31-18n-8-192000y/2599042.html
SIT1602BI-31-18S-25.000000Y | SiTime | 10+: 0.7687 35+: 0.6678 100+: 0.5892 1,000+: 0.5427 4,000+: 0.4962 | Oscillator, SMD, 25MHz ±20ppm 1.8V, 5mm × 3.2mm × 800μm | [25 empty] | 6000 | https://www.unikeyic.com/media/datasheet/df/4d/61ab/df/8a60b114c688c88f8c9902cf260b3653.pdf | https://www.unikeyic.com/products/other-oscillator/sit1602bi-31-18s-25-000000y/3738258.html
SIT1602BI-31-18S-33.330000T | SiTime | 10+: 0.7687 35+: 0.6678 100+: 0.5892 1,000+: 0.5427 4,000+: 0.4962 | Oscillator, 33.33MHz, ±20ppm, 1.8V, SMD, 5mm × 3.2mm × 800μm | [25 empty] | 6000 | https://www.unikeyic.com/media/datasheet/09/2b/07fd/09/067c4831c52352c3369728a3244c9305.pdf | https://www.unikeyic.com/products/other-oscillator/sit1602bi-31-18s-33-330000t/14006432.html
SIT1602BI-31-18S-33.333330T | SiTime | 10: 0.7687 35: 0.6678 100: 0.5892 1,000: 0.5427 4,000: 0.4962 | Oscillator, 33.33333MHz ±20ppm 1.8V SMD 5mm × 3.2mm × 800μm |  |  |  |  | 33.33333MHz | ±20ppm | - |  |  |  | 5mm*3.2mm*800μm |  | -40℃~85℃ | 1.8V | [5 empty] | On sale |  |  |  |  | SIT1602BI-31-18S-33.333330T SiTime | 6000 | https://www.unikeyic.com/media/datasheet/df/4d/61ab/df/8a60b114c688c88f8c9902cf260b3653.pdf | https://www.unikeyic.com/products/other-oscillator/sit1602bi-31-18s-33-333330t/3525095.html
SIT1602BI-31-18S-38.400000T | SiTime | 10: 0.7687 35: 0.6678 100: 0.5892 1,000: 0.5427 4,000: 0.4962 | 1.8V ±20ppm 38.4MHz SMD 5mm × 3.2mm × 800μm |  |  |  |  | 38.4MHz | ±20ppm | - |  |  |  | 5mm*3.2mm*800μm |  | -40℃~85℃ | 1.8V | [5 empty] | On sale |  |  |  |  | SIT1602BI-31-18S-38.400000T SiTime | 6000 | https://www.unikeyic.com/media/datasheet/09/2b/07fd/09/067c4831c52352c3369728a3244c9305.pdf | https://www.unikeyic.com/products/other-oscillator/sit1602bi-31-18s-38-400000t/3462635.html
SIT1602BI-31-18S-40.000000Y | SiTime | 10+: 0.7687 35+: 0.6678 100+: 0.5892 1,000+: 0.5427 4,000+: 0.4962 | Oscillator, SMD, 40MHz ±20ppm 1.8V 5mm × 3.2mm × 800μm | [25 empty] | 6000 | https://www.unikeyic.com/media/datasheet/09/2b/07fd/09/067c4831c52352c3369728a3244c9305.pdf | https://www.unikeyic.com/products/other-oscillator/sit1602bi-31-18s-40-000000y/2003475.html
SIT1602BI-31-18S-72.000000T | SiTime | 10+: 0.7687 35+: 0.6678 100+: 0.5892 1,000+: 0.5427 4,000+: 0.4962 | Oscillator, SMD, 1.8V ±20ppm 72MHz 5mm × 3.2mm × 800μm | [25 empty] | 6000 | https://www.unikeyic.com/media/datasheet/df/4d/61ab/df/8a60b114c688c88f8c9902cf260b3653.pdf | https://www.unikeyic.com/products/other-oscillator/sit1602bi-31-18s-72-000000t/16028486.html
SIT1602BI-31-18S-74.250000Y | SiTime | 10: 0.7687 35: 0.6678 100: 0.5892 1,000: 0.5427 4,000: 0.4962 | 1.8V ±20ppm 74.25MHz SMD 5mm × 3.2mm × 800μm |  |  |  |  | 74.25MHz | ±20ppm | - |  |  |  | 5mm*3.2mm*800μm |  | -40℃~85℃ | 1.8V | [5 empty] | On sale |  |  |  |  | SIT1602BI-31-18S-74.250000Y SiTime | 6000 | https://www.unikeyic.com/media/datasheet/09/2b/07fd/09/067c4831c52352c3369728a3244c9305.pdf | https://www.unikeyic.com/products/other-oscillator/sit1602bi-31-18s-74-250000y/4857419.html
SIT1602BI-31-25E-12.000000Y | SiTime | 10+: 0.7687 35+: 0.6678 100+: 0.5892 1,000+: 0.5427 4,000+: 0.4962 | Oscillator, 2.5V, ±20ppm, 12MHz, SMD, 5mm × 3.2mm × 800μm | [25 empty] | 6000 | https://www.unikeyic.com/media/datasheet/df/4d/61ab/df/8a60b114c688c88f8c9902cf260b3653.pdf | https://www.unikeyic.com/products/other-oscillator/sit1602bi-31-25e-12-000000y/3091453.html
SIT1602BI-31-25E-33.333300 | SiTime | 10: 0.7687 35: 0.6678 100: 0.5892 1,000: 0.5427 4,000: 0.4962 | 2.5V ±20ppm 33.3333MHz QFN SMD mount 5mm*3.2mm*800μm | MEMS |  | 4.2mA |  | 33.3333 MHz |  |  | ±20ppm | Enable/Disable | 0.031" (0.80mm) |  | 1 (Unlimited) |  |  | -40°C ~ 85°C | HCMOS, LVCMOS |  | 4-SMD, No Lead | Strip |  | 11416799 | SiT1602B | 0.197" L x 0.126" W (5.00mm x 3.20mm) | 2.5V |  | 6000 | https://www.unikeyic.com/media/datasheet/eb/ea/5dbc/eb/9369c228e1ddbdd9d2c31a433d8103d4.pdf | https://www.unikeyic.com/products/other-oscillator/sit1602bi-31-25e-33-333300/14182301.html
SIT1602BI-31-25E-35.840000Y | SiTime | 10: 0.7687 35: 0.6678 100: 0.5892 1,000: 0.5427 4,000: 0.4962 | 2.5V ±20ppm 35.84MHz, SMD, 5mm × 3.2mm × 800μm |  |  |  | SIT1602BI-31-25E-35.840000Y SiTime | 35.84MHz | ±20ppm | - |  |  |  | 5mm*3.2mm*800μm |  | -40℃~85℃ | 2.5V | [5 empty] | On sale | [5 empty] | 6000 | https://www.unikeyic.com/media/datasheet/df/4d/61ab/df/8a60b114c688c88f8c9902cf260b3653.pdf | https://www.unikeyic.com/products/other-oscillator/sit1602bi-31-25e-35-840000y/4173757.html
SIT1602BI-31-25E-66.666600Y | SiTime | 10: 0.7687 35: 0.6678 100: 0.5892 1,000: 0.5427 4,000: 0.4962 | 2.5V ±20ppm 66.6666MHz SMD mount 5mm*3.2mm*800μm |  |  |  | SIT1602BI-31-25E-66.666600Y SiTime | 66.6666MHz | ±20ppm | - |  |  |  | 5mm*3.2mm*800μm |  | -40℃~85℃ | 2.5V | [5 empty] | On sale | [5 empty] | 6000 | https://www.unikeyic.com/media/datasheet/09/2b/07fd/09/067c4831c52352c3369728a3244c9305.pdf | https://www.unikeyic.com/products/other-oscillator/sit1602bi-31-25e-66-666600y/2960687.html
SIT1602BI-31-25E-74.176000T | SiTime | 10: 0.7687 35: 0.6678 100: 0.5892 1,000: 0.5427 4,000: 0.4962 | 2.5V ±20ppm 74.176MHz SMD, 5mm × 3.2mm × 800μm |  |  |  |  | 74.176MHz | ±20ppm | - |  |  |  | 5mm*3.2mm*800μm |  | -40℃~85℃ | 2.5V | [5 empty] | On sale |  |  |  |  | SIT1602BI-31-25E-74.176000T SiTime | 6000 | https://www.unikeyic.com/media/datasheet/09/2b/07fd/09/067c4831c52352c3369728a3244c9305.pdf | https://www.unikeyic.com/products/other-oscillator/sit1602bi-31-25e-74-176000t/15699975.html
SIT1602BI-31-25E-77.760000Y | SiTime | 10+: 0.7687 35+: 0.6678 100+: 0.5892 1,000+: 0.5427 4,000+: 0.4962 | Oscillator, 2.5V, ±20ppm, 77.76MHz, SMD, 5mm × 3.2mm × 800μm | [25 empty] | 6000 | https://www.unikeyic.com/media/datasheet/09/2b/07fd/09/067c4831c52352c3369728a3244c9305.pdf | https://www.unikeyic.com/products/other-oscillator/sit1602bi-31-25e-77-760000y/1732251.html
SIT1602BI-31-25E-8.192000 | SiTime | 10: 0.7687 35: 0.6678 100: 0.5892 1,000: 0.5427 4,000: 0.4962 | 2.5V ±20ppm 8.192MHz QFN SMD 5mm × 3.2mm × 800μm | MEMS |  | 4.2mA |  | 8.192 MHz |  |  | ±20ppm | Enable/Disable | 0.031" (0.80mm) |  | 1 (Unlimited) |  |  | -40°C ~ 85°C | HCMOS, LVCMOS |  | 4-SMD, No Lead | Strip |  | 11370339 | SiT1602B | 0.197" L x 0.126" W (5.00mm x 3.20mm) | 2.5V |  | 6000 | https://www.unikeyic.com/media/datasheet/eb/ea/5dbc/eb/9369c228e1ddbdd9d2c31a433d8103d4.pdf | https://www.unikeyic.com/products/other-oscillator/sit1602bi-31-25e-8-192000/3591520.html
SIT1602BI-31-25N-26.000000T | SiTime | 10: 0.7687 35: 0.6678 100: 0.5892 1,000: 0.5427 4,000: 0.4962 | 2.5V ±20ppm 26MHz SMD 5mm × 3.2mm × 800μm |  |  |  |  | 26MHz | ±20ppm | - |  |  |  | 5mm*3.2mm*800μm |  | -40℃~85℃ | 2.5V | [5 empty] | On sale |  |  |  |  | SIT1602BI-31-25N-26.000000T SiTime | 6000 | https://www.unikeyic.com/media/datasheet/09/2b/07fd/09/067c4831c52352c3369728a3244c9305.pdf | https://www.unikeyic.com/products/other-oscillator/sit1602bi-31-25n-26-000000t/13734550.html
SIT1602BI-31-25N-48.000000 | SiTime | 10: 0.7687 35: 0.6678 100: 0.5892 1,000: 0.5427 4,000: 0.4962 | 2.5V ±20ppm 48MHz QFN SMD mount 5mm*3.2mm*800μm | MEMS |  | 4.2mA |  | 48 MHz |  |  | ±20ppm | - | 0.031" (0.80mm) |  | 1 (Unlimited) |  |  | -40°C ~ 85°C | HCMOS, LVCMOS |  | 4-SMD, No Lead | Strip |  | 11362924 | SiT1602B | 0.197" L x 0.126" W (5.00mm x 3.20mm) | 2.5V |  | 6000 | https://www.unikeyic.com/media/datasheet/eb/ea/5dbc/eb/9369c228e1ddbdd9d2c31a433d8103d4.pdf | https://www.unikeyic.com/products/other-oscillator/sit1602bi-31-25n-48-000000/2349065.html
SIT1602BI-31-25N-48.000000Y | SiTime | 10+: 0.7687 35+: 0.6678 100+: 0.5892 1,000+: 0.5427 4,000+: 0.4962 | Oscillator, SMD, 2.5V, ±20ppm, 48MHz, 5mm × 3.2mm × 800μm | [25 empty] | 6000 | https://www.unikeyic.com/media/datasheet/09/2b/07fd/09/067c4831c52352c3369728a3244c9305.pdf | https://www.unikeyic.com/products/other-oscillator/sit1602bi-31-25n-48-000000y/4504809.html
SIT1602BI-31-25N-50.000000T | SiTime | 5+: 0.6833 35+: 0.6042 100+: 0.5581 500+: 0.4962 1,000+: 0.4651 | Oscillator 2.5V ±20ppm 50MHz SMD 5mm × 3.2mm × 800μm | [25 empty] | 6000 | https://www.unikeyic.com/media/datasheet/df/4d/61ab/df/8a60b114c688c88f8c9902cf260b3653.pdf | https://www.unikeyic.com/products/other-oscillator/sit1602bi-31-25n-50-000000t/14860892.html
SIT1602BI-31-25N-50.000000Y | SiTime | 5+: 0.6833 35+: 0.6042 100+: 0.5581 500+: 0.4962 1,000+: 0.4651 | Oscillator 2.5V ±20ppm 50MHz SMD 5mm × 3.2mm × 800μm | [25 empty] | 6000 | https://www.unikeyic.com/media/datasheet/df/4d/61ab/df/8a60b114c688c88f8c9902cf260b3653.pdf | https://www.unikeyic.com/products/other-oscillator/sit1602bi-31-25n-50-000000y/14118574.html
SIT1602BI-31-25N-74.175824T | SiTime | 10+: 0.7687 35+: 0.6678 100+: 0.5892 1,000+: 0.5427 4,000+: 0.4962 | Oscillator, SMD, 2.5V ±20ppm 74.17583MHz 5mm × 3.2mm × 800μm | [25 empty] | 6000 | https://www.unikeyic.com/media/datasheet/09/2b/07fd/09/067c4831c52352c3369728a3244c9305.pdf | https://www.unikeyic.com/products/other-oscillator/sit1602bi-31-25n-74-175824t/2233029.html
SIT1602BI-31-25S-20.000000 | SiTime | 10: 0.7687 35: 0.6678 100: 0.5892 1,000: 0.5427 4,000: 0.4962 | 2.5V ±20ppm 20MHz QFN SMD mount 5mm*3.2mm*800μm | MEMS |  | 4.2mA |  | 20 MHz |  |  | ±20ppm | Standby (Power Down) | 0.031" (0.80mm) |  | 1 (Unlimited) |  |  | -40°C ~ 85°C | HCMOS, LVCMOS |  | 4-SMD, No Lead | Strip |  |  | SiT1602B | 0.197" L x 0.126" W (5.00mm x 3.20mm) | 2.5V |  | 6000 | https://www.unikeyic.com/media/datasheet/eb/ea/5dbc/eb/9369c228e1ddbdd9d2c31a433d8103d4.pdf | https://www.unikeyic.com/products/other-oscillator/sit1602bi-31-25s-20-000000/15725146.html
SIT1602BI-31-25S-24.000000T | SiTime | 10+: 0.7687 35+: 0.6678 100+: 0.5892 1,000+: 0.5427 4,000+: 0.4962 | Oscillator, SMD, 24MHz ±20ppm 2.5V 5mm × 3.2mm × 800μm | [25 empty] | 6000 | https://www.unikeyic.com/media/datasheet/09/2b/07fd/09/067c4831c52352c3369728a3244c9305.pdf | https://www.unikeyic.com/products/other-oscillator/sit1602bi-31-25s-24-000000t/4974748.html
SIT1602BI-31-25S-26.000000 | SiTime | 10+: 0.7687 35+: 0.6678 100+: 0.5892 1,000+: 0.5427 4,000+: 0.4962 | Voltage Reference 2.5V ±20ppm 26MHz QFN SMD 5mm × 3.2mm × 800μm | [25 empty] | 6000 | https://www.unikeyic.com/media/datasheet/eb/ea/5dbc/eb/9369c228e1ddbdd9d2c31a433d8103d4.pdf | https://www.unikeyic.com/products/other-oscillator/sit1602bi-31-25s-26-000000/4830154.html
SIT1602BI-31-25S-32.768000T | SiTime | 10: 0.7687 35: 0.6678 100: 0.5892 1,000: 0.5427 4,000: 0.4962 | 2.5V ±20ppm 32.768MHz SMD 5mm × 3.2mm × 800μm |  |  |  | SIT1602BI-31-25S-32.768000T SiTime | 32.768MHz | ±20ppm | - |  |  |  | 5mm*3.2mm*800μm |  | -40℃~85℃ | 2.5V | [5 empty] | On sale | [5 empty] | 6000 | https://www.unikeyic.com/media/datasheet/df/4d/61ab/df/8a60b114c688c88f8c9902cf260b3653.pdf | https://www.unikeyic.com/products/other-oscillator/sit1602bi-31-25s-32-768000t/14025862.html
SIT1602BI-31-25S-33.333300 | SiTime | 10: 0.7687 35: 0.6678 100: 0.5892 1,000: 0.5427 4,000: 0.4962 | 2.5V ±20ppm 33.3333MHz QFN SMD mount 5mm*3.2mm*800μm | MEMS |  | 4.2mA |  | 33.3333 MHz |  |  | ±20ppm | Standby (Power Down) | 0.031" (0.80mm) |  | 1 (Unlimited) |  |  | -40°C ~ 85°C | HCMOS, LVCMOS |  | 4-SMD, No Lead | Strip |  | 11403063 | SiT1602B | 0.197" L x 0.126" W (5.00mm x 3.20mm) | 2.5V |  | 6000 | https://www.unikeyic.com/media/datasheet/eb/ea/5dbc/eb/9369c228e1ddbdd9d2c31a433d8103d4.pdf | https://www.unikeyic.com/products/other-oscillator/sit1602bi-31-25s-33-333300/14290771.html
SIT1602BI-31-25S-66.666000 | SiTime | 10+: 0.7687 35+: 0.6678 100+: 0.5892 1,000+: 0.5427 4,000+: 0.4962 | Oscillator, 66.666MHz, ±20ppm, 2.5V, QFN, SMD, 5mm × 3.2mm × 800μm | [25 empty] | 6000 | https://www.unikeyic.com/media/datasheet/eb/ea/5dbc/eb/9369c228e1ddbdd9d2c31a433d8103d4.pdf | https://www.unikeyic.com/products/other-oscillator/sit1602bi-31-25s-66-666000/15326137.html
SIT1602BI-31-25S-77.760000T | SiTime | 10+: 0.7687 35+: 0.6678 100+: 0.5892 1,000+: 0.5427 4,000+: 0.4962 | Oscillator, 2.5V, ±20ppm, 77.76MHz, SMD, 5mm × 3.2mm × 800μm | [25 empty] | 6000 | https://www.unikeyic.com/media/datasheet/df/4d/61ab/df/8a60b114c688c88f8c9902cf260b3653.pdf | https://www.unikeyic.com/products/other-oscillator/sit1602bi-31-25s-77-760000t/14912859.html
SIT1602BI-31-33E-19.200000 | SiTime | 10+: 0.7687 35+: 0.6678 100+: 0.5892 1,000+: 0.5427 4,000+: 0.4962 | Oscillator 3.3V ±20ppm 19.2MHz QFN SMD 5mm × 3.2mm × 800μm | [25 empty] | 6000 | https://www.unikeyic.com/media/datasheet/eb/ea/5dbc/eb/9369c228e1ddbdd9d2c31a433d8103d4.pdf | https://www.unikeyic.com/products/other-oscillator/sit1602bi-31-33e-19-200000/1683166.html
SIT1602BI-31-33E-66.000000T | SiTime | 10: 0.7687 35: 0.6678 100: 0.5892 1,000: 0.5427 4,000: 0.4962 | Oscillator, 66MHz, ±20ppm, SMD, 3.3V, 5mm × 3.2mm × 800μm |  |  |  |  | 66MHz | ±20ppm | - |  |  |  | 5mm*3.2mm*800μm |  | -40℃~85℃ | 3.3V | [5 empty] | On sale |  |  |  |  | SIT1602BI-31-33E-66.000000T SiTime | 6000 | https://www.unikeyic.com/media/datasheet/09/2b/07fd/09/067c4831c52352c3369728a3244c9305.pdf | https://www.unikeyic.com/products/other-oscillator/sit1602bi-31-33e-66-000000t/16266505.html
SIT1602BI-31-33E-66.600000Y | SiTime | 10+: 0.7687 35+: 0.6678 100+: 0.5892 1,000+: 0.5427 4,000+: 0.4962 | Oscillator, 3.3V ±20ppm 66.6MHz SMD, 5mm × 3.2mm × 800μm | [25 empty] | 6000 | https://www.unikeyic.com/media/datasheet/09/2b/07fd/09/067c4831c52352c3369728a3244c9305.pdf | https://www.unikeyic.com/products/other-oscillator/sit1602bi-31-33e-66-600000y/2290374.html
SIT1602BI-31-33E-74.250000T | SiTime | 10+: 0.7687 35+: 0.6678 100+: 0.5892 1,000+: 0.5427 4,000+: 0.4962 | Oscillator, 3.3V, 74.25MHz, ±20ppm, SMD, 5mm × 3.2mm × 800μm | [25 empty] | 6000 | https://www.unikeyic.com/media/datasheet/df/4d/61ab/df/8a60b114c688c88f8c9902cf260b3653.pdf | https://www.unikeyic.com/products/other-oscillator/sit1602bi-31-33e-74-250000t/3001004.html
SIT1602BI-31-33N-25.000000Y | SiTime | 5+: 0.6833 35+: 0.6042 100+: 0.5581 500+: 0.4962 1,000+: 0.4651 | Oscillator, 3.3V, ±20ppm, 25MHz, SMD, 5mm × 3.2mm × 800μm | [25 empty] | 6000 | https://www.unikeyic.com/media/datasheet/df/4d/61ab/df/8a60b114c688c88f8c9902cf260b3653.pdf | https://www.unikeyic.com/products/other-oscillator/sit1602bi-31-33n-25-000000y/2850578.html
SIT1602BI-31-33N-37.500000T | SiTime | 10: 0.7687 35: 0.6678 100: 0.5892 1,000: 0.5427 4,000: 0.4962 | Oscillator 37.5MHz ±20ppm 3.3V SMD 5mm × 3.2mm × 800μm |  |  |  | SIT1602BI-31-33N-37.500000T SiTime | 37.5MHz | ±20ppm | - |  |  |  | 5mm*3.2mm*800μm |  | -40℃~85℃ | 3.3V | [5 empty] | On sale | [5 empty] | 6000 | https://www.unikeyic.com/media/datasheet/09/2b/07fd/09/067c4831c52352c3369728a3244c9305.pdf | https://www.unikeyic.com/products/other-oscillator/sit1602bi-31-33n-37-500000t/3077315.html
SIT1602BI-31-33N-66.666660Y | SiTime | 10: 0.7687 35: 0.6678 100: 0.5892 1,000: 0.5427 4,000: 0.4962 | 3.3V ±20ppm 66.66666MHz SMD 5mm × 3.2mm × 800μm |  |  |  | SIT1602BI-31-33N-66.666660Y SiTime | 66.66666MHz | ±20ppm | - |  |  |  | 5mm*3.2mm*800μm |  | -40℃~85℃ | 3.3V | [5 empty] | On sale | [5 empty] | 6000 | https://www.unikeyic.com/media/datasheet/df/4d/61ab/df/8a60b114c688c88f8c9902cf260b3653.pdf | https://www.unikeyic.com/products/other-oscillator/sit1602bi-31-33n-66-666660y/5034615.html
SIT1602BI-31-33S-14.000000T | SiTime | 10: 0.7687 35: 0.6678 100: 0.5892 1,000: 0.5427 4,000: 0.4962 | 3.3V ±20ppm 14MHz SMD 5mm × 3.2mm × 800μm |  |  |  |  | 14MHz | ±20ppm | - |  |  |  | 5mm*3.2mm*800μm |  | -40℃~85℃ | 3.3V | [5 empty] | On sale |  |  |  |  | SIT1602BI-31-33S-14.000000T SiTime | 6000 | https://www.unikeyic.com/media/datasheet/09/2b/07fd/09/067c4831c52352c3369728a3244c9305.pdf | https://www.unikeyic.com/products/other-oscillator/sit1602bi-31-33s-14-000000t/14110651.html
SIT1602BI-31-33S-24.000000T | SiTime | 10+: 0.7687 35+: 0.6678 100+: 0.5892 1,000+: 0.5427 4,000+: 0.4962 | Oscillator, SMD, 3.3V ±20ppm 24MHz 5mm × 3.2mm × 800μm | [25 empty] | 6000 | https://www.unikeyic.com/media/datasheet/df/4d/61ab/df/8a60b114c688c88f8c9902cf260b3653.pdf | https://www.unikeyic.com/products/other-oscillator/sit1602bi-31-33s-24-000000t/13124298.html
SIT1602BI-31-33S-26.000000T | SiTime | 10+: 0.7687 35+: 0.6678 100+: 0.5892 1,000+: 0.5427 4,000+: 0.4962 | Oscillator, 3.3V, ±20ppm, 26MHz, SMD, 5mm × 3.2mm × 800μm | [25 empty] | 6000 | https://www.unikeyic.com/media/datasheet/df/4d/61ab/df/8a60b114c688c88f8c9902cf260b3653.pdf | https://www.unikeyic.com/products/other-oscillator/sit1602bi-31-33s-26-000000t/3758899.html
SIT1602BI-31-33S-66.600000Y | SiTime | 10+: 0.7687 35+: 0.6678 100+: 0.5892 1,000+: 0.5427 4,000+: 0.4962 | Oscillator, 3.3V ±20ppm 66.6MHz SMD, 5mm × 3.2mm × 800μm | [25 empty] | 6000 | https://www.unikeyic.com/media/datasheet/df/4d/61ab/df/8a60b114c688c88f8c9902cf260b3653.pdf | https://www.unikeyic.com/products/other-oscillator/sit1602bi-31-33s-66-600000y/15473793.html
SIT1602BI-31-33S-74.250000Y | SiTime | 10+: 0.7687 35+: 0.6678 100+: 0.5892 1,000+: 0.5427 4,000+: 0.4962 | Oscillator, 3.3V, 74.25MHz, ±20ppm, SMD, 5mm × 3.2mm × 800μm | [25 empty] | 6000 | https://www.unikeyic.com/media/datasheet/df/4d/61ab/df/8a60b114c688c88f8c9902cf260b3653.pdf | https://www.unikeyic.com/products/other-oscillator/sit1602bi-31-33s-74-250000y/2325746.html
SIT1602BI-31-XXE-18.432000T | SiTime | 10: 0.7687 35: 0.6678 100: 0.5892 1,000: 0.5427 4,000: 0.4962 | 2.25V~3.63V ±20ppm 18.432MHz SMD mount 5mm*3.2mm*800μm |  |  |  |  | 18.432MHz | ±20ppm | - |  |  |  | 5mm*3.2mm*800μm |  | -40℃~85℃ | 2.25V~3.63V | [5 empty] | On sale |  |  |  |  | SIT1602BI-31-XXE-18.432000T SiTime | 6000 | https://www.unikeyic.com/media/datasheet/df/4d/61ab/df/8a60b114c688c88f8c9902cf260b3653.pdf | https://www.unikeyic.com/products/other-oscillator/sit1602bi-31-xxe-18-432000t/13986611.html
SIT1602BI-31-XXE-24.576000 | SiTime | 10+: 0.7687 35+: 0.6678 100+: 0.5892 1,000+: 0.5427 4,000+: 0.4962 | Oscillator, 24.576MHz, ±20ppm, 2.25V~3.63V, QFN, SMD, 5mm × 3.2mm × 800μm | [25 empty] | 6000 | https://www.unikeyic.com/media/datasheet/09/2b/07fd/09/067c4831c52352c3369728a3244c9305.pdf | https://www.unikeyic.com/products/other-oscillator/sit1602bi-31-xxe-24-576000/2879917.html
SIT1602BI-31-XXE-27.000000 | SiTime | 10+: 0.7687 35+: 0.6678 100+: 0.5892 1,000+: 0.5427 4,000+: 0.4962 | Oscillator, SMD, QFN, 27MHz ±20ppm 2.25V~3.63V 5mm × 3.2mm × 800μm | [25 empty] | 6000 | https://www.unikeyic.com/media/datasheet/09/2b/07fd/09/067c4831c52352c3369728a3244c9305.pdf | https://www.unikeyic.com/products/other-oscillator/sit1602bi-31-xxe-27-000000/4065371.html
SIT1602BI-31-XXE-33.333330Y | SiTime | 10+: 0.7687 35+: 0.6678 100+: 0.5892 1,000+: 0.5427 4,000+: 0.4962 | Oscillator, SMD, 33.33333MHz ±20ppm 2.25V~3.63V 5mm × 3.2mm × 800μm | [25 empty] | 6000 | https://www.unikeyic.com/media/datasheet/df/4d/61ab/df/8a60b114c688c88f8c9902cf260b3653.pdf | https://www.unikeyic.com/products/other-oscillator/sit1602bi-31-xxe-33-333330y/4194295.html
SIT1602BI-31-XXN-12.000000Y | SiTime | 10+: 0.7687 35+: 0.6678 100+: 0.5892 1,000+: 0.5427 4,000+: 0.4962 | Oscillator, 2.25V~3.63V, ±20ppm, 12MHz, SMD, 5mm × 3.2mm × 800μm | [25 empty] | 6000 | https://www.unikeyic.com/media/datasheet/df/4d/61ab/df/8a60b114c688c88f8c9902cf260b3653.pdf | https://www.unikeyic.com/products/other-oscillator/sit1602bi-31-xxn-12-000000y/3709745.html
SIT1602BI-31-XXN-27.000000T | SiTime | 10+: 0.7687 35+: 0.6678 100+: 0.5892 1,000+: 0.5427 4,000+: 0.4962 | Oscillator 27MHz ±20ppm 2.25V~3.63V SMD 5mm × 3.2mm × 800μm | [25 empty] | 6000 | https://www.unikeyic.com/media/datasheet/09/2b/07fd/09/067c4831c52352c3369728a3244c9305.pdf | https://www.unikeyic.com/products/other-oscillator/sit1602bi-31-xxn-27-000000t/4575276.html
SIT1602BI-31-XXN-28.636300 | SiTime | 10+: 0.7687 35+: 0.6678 100+: 0.5892 1,000+: 0.5427 4,000+: 0.4962 | Oscillator, 2.25V~3.63V, ±20ppm, 28.6363MHz, QFN, SMD, 5mm × 3.2mm × 800μm | [25 empty] | 6000 | https://www.unikeyic.com/media/datasheet/09/2b/07fd/09/067c4831c52352c3369728a3244c9305.pdf | https://www.unikeyic.com/products/other-oscillator/sit1602bi-31-xxn-28-636300/2939404.html
SIT1602BI-31-XXN-31.250000T | SiTime | 10: 0.7687 35: 0.6678 100: 0.5892 1,000: 0.5427 4,000: 0.4962 | Oscillator 31.25MHz ±20ppm 2.25V~3.63V SMD 5mm × 3.2mm × 800μm |  |  |  | SIT1602BI-31-XXN-31.250000T SiTime | 31.25MHz | ±20ppm | - |  |  |  | 5mm*3.2mm*800μm |  | -40℃~85℃ | 2.25V~3.63V | [5 empty] | On sale | [5 empty] | 6000 | https://www.unikeyic.com/media/datasheet/09/2b/07fd/09/067c4831c52352c3369728a3244c9305.pdf | https://www.unikeyic.com/products/other-oscillator/sit1602bi-31-xxn-31-250000t/13273220.html
SIT1602BI-31-XXN-33.330000Y | SiTime | 10: 0.7687 35: 0.6678 100: 0.5892 1,000: 0.5427 4,000: 0.4962 | Oscillator, SMD, 33.33MHz ±20ppm 2.25V~3.63V 5mm × 3.2mm × 800μm |  |  |  | SIT1602BI-31-XXN-33.330000Y SiTime | 33.33MHz | ±20ppm | - |  |  |  | 5mm*3.2mm*800μm |  | -40℃~85℃ | 2.25V~3.63V | [5 empty] | On sale | [5 empty] | 6000 | https://www.unikeyic.com/media/datasheet/df/4d/61ab/df/8a60b114c688c88f8c9902cf260b3653.pdf | https://www.unikeyic.com/products/other-oscillator/sit1602bi-31-xxn-33-330000y/13667197.html
SIT1602BI-31-XXN-38.000000 | SiTime | 10+: 0.7687 35+: 0.6678 100+: 0.5892 1,000+: 0.5427 4,000+: 0.4962 | Oscillator, SMD, QFN, 2.25V~3.63V ±20ppm 38MHz, 5mm × 3.2mm × 800μm | [25 empty] | 6000 | https://www.unikeyic.com/media/datasheet/09/2b/07fd/09/067c4831c52352c3369728a3244c9305.pdf | https://www.unikeyic.com/products/other-oscillator/sit1602bi-31-xxn-38-000000/5172297.html
SIT1602BI-31-XXN-38.400000Y | SiTime | 10+: 0.7687 35+: 0.6678 100+: 0.5892 1,000+: 0.5427 4,000+: 0.4962 | Oscillator, SMD 2.25V~3.63V ±20ppm 38.4MHz 5mm × 3.2mm × 800μm | [25 empty] | 6000 | https://www.unikeyic.com/media/datasheet/df/4d/61ab/df/8a60b114c688c88f8c9902cf260b3653.pdf | https://www.unikeyic.com/products/other-oscillator/sit1602bi-31-xxn-38-400000y/15206124.html
SIT1602BI-31-XXN-62.500000T | SiTime | 10: 0.7687 35: 0.6678 100: 0.5892 1,000: 0.5427 4,000: 0.4962 | Oscillator 62.5MHz ±20ppm 2.25V~3.63V SMD 5mm × 3.2mm × 800μm |  |  |  | SIT1602BI-31-XXN-62.500000T SiTime | 62.5MHz | ±20ppm | - |  |  |  | 5mm*3.2mm*800μm |  | -40℃~85℃ | 2.25V~3.63V | [5 empty] | On sale | [5 empty] | 6000 | https://www.unikeyic.com/media/datasheet/09/2b/07fd/09/067c4831c52352c3369728a3244c9305.pdf | https://www.unikeyic.com/products/other-oscillator/sit1602bi-31-xxn-62-500000t/13750997.html
SIT1602BI-31-XXN-66.000000Y | SiTime | 10: 0.7687 35: 0.6678 100: 0.5892 1,000: 0.5427 4,000: 0.4962 | 2.25V~3.63V ±20ppm 66MHz SMD 5mm × 3.2mm × 800μm |  |  |  | SIT1602BI-31-XXN-66.000000Y SiTime | 66MHz | ±20ppm | - |  |  |  | 5mm*3.2mm*800μm |  | -40℃~85℃ | 2.25V~3.63V | [5 empty] | On sale | [5 empty] | 6000 | https://www.unikeyic.com/media/datasheet/df/4d/61ab/df/8a60b114c688c88f8c9902cf260b3653.pdf | https://www.unikeyic.com/products/other-oscillator/sit1602bi-31-xxn-66-000000y/13966176.html
SIT1602BI-31-XXN-74.250000 | SiTime | 10: 0.7687 35: 0.6678 100: 0.5892 1,000: 0.5427 4,000: 0.4962 | 2.25V~3.63V ±20ppm 74.25MHz QFN SMD mount 5mm*3.2mm*800μm | MEMS |  | 4.5mA |  | 74.25 MHz |  |  | ±20ppm | - | 0.031" (0.80mm) |  | 1 (Unlimited) |  |  | -40°C ~ 85°C | HCMOS, LVCMOS |  | 4-SMD, No Lead | Strip |  |  | SiT1602B | 0.197" L x 0.126" W (5.00mm x 3.20mm) | 2.25V ~ 3.63V |  | 6000 | https://www.unikeyic.com/media/datasheet/09/2b/07fd/09/067c4831c52352c3369728a3244c9305.pdf | https://www.unikeyic.com/products/other-oscillator/sit1602bi-31-xxn-74-250000/2428097.html
SIT1602BI-31-XXS-24.000000T | SiTime | 10: 0.7687 35: 0.6678 100: 0.5892 1,000: 0.5427 4,000: 0.4962 | Oscillator 24MHz ±20ppm 2.25V~3.63V SMD 5mm × 3.2mm × 800μm |  |  |  | SIT1602BI-31-XXS-24.000000T SiTime | 24MHz | ±20ppm | - |  |  |  | 5mm*3.2mm*800μm |  | -40℃~85℃ | 2.25V~3.63V | [5 empty] | On sale | [5 empty] | 6000 | https://www.unikeyic.com/media/datasheet/df/4d/61ab/df/8a60b114c688c88f8c9902cf260b3653.pdf | https://www.unikeyic.com/products/other-oscillator/sit1602bi-31-xxs-24-000000t/4304090.html
SIT1602BI-31-XXS-28.636300Y | SiTime | 10+: 0.7687 35+: 0.6678 100+: 0.5892 1,000+: 0.5427 4,000+: 0.4962 | Oscillator, 28.6363MHz ±20ppm, 2.25V~3.63V, SMD, 5mm × 3.2mm × 800μm | [25 empty] | 6000 | https://www.unikeyic.com/media/datasheet/df/4d/61ab/df/8a60b114c688c88f8c9902cf260b3653.pdf | https://www.unikeyic.com/products/other-oscillator/sit1602bi-31-xxs-28-636300y/15034346.html
SIT1602BI-31-XXS-37.500000 | SiTime | 10: 0.7687 35: 0.6678 100: 0.5892 1,000: 0.5427 4,000: 0.4962 | 2.25V~3.63V ±20ppm 37.5MHz QFN SMD mount 5mm*3.2mm*800μm | MEMS |  | 4.5mA |  | 37.5 MHz |  |  | ±20ppm | Standby (Power Down) | 0.031" (0.80mm) |  | 1 (Unlimited) |  |  | -40°C ~ 85°C | HCMOS, LVCMOS |  | 4-SMD, No Lead | Strip |  | 11396281 | SiT1602B | 0.197" L x 0.126" W (5.00mm x 3.20mm) | 2.25V ~ 3.63V |  | 6000 | https://www.unikeyic.com/media/datasheet/09/2b/07fd/09/067c4831c52352c3369728a3244c9305.pdf | https://www.unikeyic.com/products/other-oscillator/sit1602bi-31-xxs-37-500000/15317657.html
SIT1602BI-31-XXS-40.500000 | SiTime | 10+: 0.7687 35+: 0.6678 100+: 0.5892 1,000+: 0.5427 4,000+: 0.4962 | Oscillator 2.25V~3.63V ±20ppm 40.5MHz QFN SMD 5mm × 3.2mm × 800μm | [25 empty] | 6000 | https://www.unikeyic.com/media/datasheet/09/2b/07fd/09/067c4831c52352c3369728a3244c9305.pdf | https://www.unikeyic.com/products/other-oscillator/sit1602bi-31-xxs-40-500000/1698275.html
SIT1602BI-31-XXS-40.500000Y | SiTime | 10+: 0.7687 35+: 0.6678 100+: 0.5892 1,000+: 0.5427 4,000+: 0.4962 | Oscillator, 2.25V~3.63V, ±20ppm, 40.5MHz, SMD, 5mm × 3.2mm × 800μm | [25 empty] | 6000 | https://www.unikeyic.com/media/datasheet/df/4d/61ab/df/8a60b114c688c88f8c9902cf260b3653.pdf | https://www.unikeyic.com/products/other-oscillator/sit1602bi-31-xxs-40-500000y/4568507.html
SIT1602BI-31-XXS-50.000000T | SiTime | 10+: 0.7687 35+: 0.6678 100+: 0.5892 1,000+: 0.5427 4,000+: 0.4962 | Oscillator 50MHz ±20ppm 2.25V-3.63V SMD 5mm × 3.2mm × 800μm | [25 empty] | 6000 | https://www.unikeyic.com/media/datasheet/df/4d/61ab/df/8a60b114c688c88f8c9902cf260b3653.pdf | https://www.unikeyic.com/products/other-oscillator/sit1602bi-31-xxs-50-000000t/3323086.html
SIT1602BI-31-XXS-6.000000Y | SiTime | 10: 0.7687 35: 0.6678 100: 0.5892 1,000: 0.5427 4,000: 0.4962 | 2.25V~3.63V ±20ppm 6MHz SMD mount 5mm*3.2mm*800μm |  |  |  | SIT1602BI-31-XXS-6.000000Y SiTime | 6MHz | ±20ppm | - |  |  |  | 5mm*3.2mm*800μm |  | -40℃~85℃ | 2.25V~3.63V | [5 empty] | On sale | [5 empty] | 6000 | https://www.unikeyic.com/media/datasheet/09/2b/07fd/09/067c4831c52352c3369728a3244c9305.pdf | https://www.unikeyic.com/products/other-oscillator/sit1602bi-31-xxs-6-000000y/2644244.html
SIT1602BI-31-XXS-74.250000 | SiTime | 10: 0.7687 35: 0.6678 100: 0.5892 1,000: 0.5427 4,000: 0.4962 | 2.25V~3.63V ±20ppm 74.25MHz QFN SMD mount 5mm*3.2mm*800μm | MEMS |  | 4.5mA |  | 74.25 MHz |  |  | ±20ppm | Standby (Power Down) | 0.031" (0.80mm) |  | 1 (Unlimited) |  |  | -40°C ~ 85°C | HCMOS, LVCMOS |  | 4-SMD, No Lead | Strip |  | 11457470 | SiT1602B | 0.197" L x 0.126" W (5.00mm x 3.20mm) | 2.25V ~ 3.63V |  | 6000 | https://www.unikeyic.com/media/datasheet/09/2b/07fd/09/067c4831c52352c3369728a3244c9305.pdf | https://www.unikeyic.com/products/other-oscillator/sit1602bi-31-xxs-74-250000/5278574.html
SIT1602BI-32-18E-12.000000T | SiTime | 10: 0.7687 35: 0.6678 100: 0.5892 1,000: 0.5427 4,000: 0.4962 | Oscillator 12MHz ±25ppm 1.8V SMD 5mm × 3.2mm × 800μm |  |  |  | SIT1602BI-32-18E-12.000000T SiTime | 12MHz | ±25ppm | - |  |  |  | 5mm*3.2mm*800μm |  | -40℃~85℃ | 1.8V | [5 empty] | On sale | [5 empty] | 6000 | https://www.unikeyic.com/media/datasheet/09/2b/07fd/09/067c4831c52352c3369728a3244c9305.pdf | https://www.unikeyic.com/products/other-oscillator/sit1602bi-32-18e-12-000000t/12929114.html
SIT1602BI-32-18E-25.000000T | SiTime | 10: 0.6833 35: 0.5892 100: 0.5581 500: 0.4962 1,000: 0.4651 | 25MHz Oscillator, SMD, 1.8V ±25ppm, 5mm × 3.2mm × 800μm |  |  |  |  | 25MHz | ±25ppm | - |  |  |  | 5mm*3.2mm*800μm |  | -40℃~85℃ | 1.8V | [5 empty] | On sale |  |  |  |  | SIT1602BI-32-18E-25.000000T SiTime | 6000 | https://www.unikeyic.com/media/datasheet/df/4d/61ab/df/8a60b114c688c88f8c9902cf260b3653.pdf | https://www.unikeyic.com/products/other-oscillator/sit1602bi-32-18e-25-000000t/3088977.html
SIT1602BI-32-18E-26.000000T | SiTime | 10: 0.7687 35: 0.6678 100: 0.5892 1,000: 0.5427 4,000: 0.4962 | 1.8V ±25ppm 26MHz SMD 5mm × 3.2mm × 800μm |  |  |  | SIT1602BI-32-18E-26.000000T SiTime | 26MHz | ±25ppm | - |  |  |  | 5mm*3.2mm*800μm |  | -40℃~85℃ | 1.8V | [5 empty] | On sale | [5 empty] | 6000 | https://www.unikeyic.com/media/datasheet/09/2b/07fd/09/067c4831c52352c3369728a3244c9305.pdf | https://www.unikeyic.com/products/other-oscillator/sit1602bi-32-18e-26-000000t/14392107.html
SIT1602BI-32-18E-38.000000Y | SiTime | 10+: 0.7687 35+: 0.6678 100+: 0.5892 1,000+: 0.5427 4,000+: 0.4962 | Oscillator, 38MHz, ±25ppm, 1.8V, SMD, 5mm × 3.2mm × 800μm | [25 empty] | 6000 | https://www.unikeyic.com/media/datasheet/df/4d/61ab/df/8a60b114c688c88f8c9902cf260b3653.pdf | https://www.unikeyic.com/products/other-oscillator/sit1602bi-32-18e-38-000000y/15760772.html
SIT1602BI-32-18E-66.666660Y | SiTime | 10: 0.7687 35: 0.6678 100: 0.5892 1,000: 0.5427 4,000: 0.4962 | Oscillator, 1.8V ±25ppm 66.66666MHz, SMD, 5mm × 3.2mm × 800μm |  |  |  |  | 66.66666MHz | ±25ppm | - |  |  |  | 5mm*3.2mm*800μm |  | -40℃~85℃ | 1.8V | [5 empty] | On sale |  |  |  |  | SIT1602BI-32-18E-66.666660Y SiTime | 6000 | https://www.unikeyic.com/media/datasheet/df/4d/61ab/df/8a60b114c688c88f8c9902cf260b3653.pdf | https://www.unikeyic.com/products/other-oscillator/sit1602bi-32-18e-66-666660y/1906787.html
SIT1602BI-32-18N-25.000625Y | SiTime | 10+: 0.7687 35+: 0.6678 100+: 0.5892 1,000+: 0.5427 4,000+: 0.4962 | Oscillator, SMD, 1.8V ±25ppm 25.000626MHz, 5mm × 3.2mm × 800μm | [25 empty] | 6000 | https://www.unikeyic.com/media/datasheet/df/4d/61ab/df/8a60b114c688c88f8c9902cf260b3653.pdf | https://www.unikeyic.com/products/other-oscillator/sit1602bi-32-18n-25-000625y/15869488.html
SIT1602BI-32-18N-33.330000Y | SiTime | 10: 0.7687 35: 0.6678 100: 0.5892 1,000: 0.5427 4,000: 0.4962 | 1.8V ±25ppm 33.33MHz SMD mount 5mm*3.2mm*800μm |  |  |  |  | 33.33MHz | ±25ppm | - |  |  |  | 5mm*3.2mm*800μm |  | -40℃~85℃ | 1.8V | [5 empty] | On sale |  |  |  |  | SIT1602BI-32-18N-33.330000Y SiTime | 6000 | https://www.unikeyic.com/media/datasheet/09/2b/07fd/09/067c4831c52352c3369728a3244c9305.pdf | https://www.unikeyic.com/products/other-oscillator/sit1602bi-32-18n-33-330000y/2928025.html
SIT1602BI-32-18N-33.333000T | SiTime | 10: 0.7687 35: 0.6678 100: 0.5892 1,000: 0.5427 4,000: 0.4962 | 1.8V ±25ppm 33.333MHz SMD mount 5mm*3.2mm*800μm |  |  |  |  | 33.333MHz | ±25ppm | - |  |  |  | 5mm*3.2mm*800μm |  | -40℃~85℃ | 1.8V | [5 empty] | On sale |  |  |  |  | SIT1602BI-32-18N-33.333000T SiTime | 6000 | https://www.unikeyic.com/media/datasheet/09/2b/07fd/09/067c4831c52352c3369728a3244c9305.pdf | https://www.unikeyic.com/products/other-oscillator/sit1602bi-32-18n-33-333000t/3757594.html
SIT1602BI-32-18N-35.840000 | SiTime | 10+: 0.7687 35+: 0.6678 100+: 0.5892 1,000+: 0.5427 4,000+: 0.4962 | Oscillator 1.8V ±25ppm 35.84MHz QFN SMD 5mm × 3.2mm × 800μm | [25 empty] | 6000 | https://www.unikeyic.com/media/datasheet/09/2b/07fd/09/067c4831c52352c3369728a3244c9305.pdf | https://www.unikeyic.com/products/other-oscillator/sit1602bi-32-18n-35-840000/3780314.html
SIT1602BI-32-18N-38.400000 | SiTime | 10: 0.7687 35: 0.6678 100: 0.5892 1,000: 0.5427 4,000: 0.4962 | 1.8V ±25ppm 38.4MHz QFN SMD 5mm × 3.2mm × 800μm | MEMS |  | 4.1mA |  | 38.4 MHz |  |  | ±25ppm | - | 0.031" (0.80mm) |  | 1 (Unlimited) |  |  | -40°C ~ 85°C | HCMOS, LVCMOS |  | 4-SMD, No Lead | Strip |  | 11364117 | SiT1602B | 0.197" L x 0.126" W (5.00mm x 3.20mm) | 1.8V |  | 6000 | https://www.unikeyic.com/media/datasheet/09/2b/07fd/09/067c4831c52352c3369728a3244c9305.pdf | https://www.unikeyic.com/products/other-oscillator/sit1602bi-32-18n-38-400000/15406243.html
SIT1602BI-32-18N-8.192000Y | SiTime | 10+: 0.7687 35+: 0.6678 100+: 0.5892 1,000+: 0.5427 4,000+: 0.4962 | Oscillator, 8.192MHz, ±25ppm, 1.8V, SMD, 5mm × 3.2mm × 800μm | [25 empty] | 6000 | https://www.unikeyic.com/media/datasheet/09/2b/07fd/09/067c4831c52352c3369728a3244c9305.pdf | https://www.unikeyic.com/products/other-oscillator/sit1602bi-32-18n-8-192000y/14503777.html
SIT1602BI-32-18S-54.000000Y | SiTime | 10+: 0.7687 35+: 0.6678 100+: 0.5892 1,000+: 0.5427 4,000+: 0.4962 | Oscillator, SMD, 54MHz ±25ppm 1.8V 5mm × 3.2mm × 800μm | [25 empty] | 6000 | https://www.unikeyic.com/media/datasheet/df/4d/61ab/df/8a60b114c688c88f8c9902cf260b3653.pdf | https://www.unikeyic.com/products/other-oscillator/sit1602bi-32-18s-54-000000y/3756314.html
SIT1602BI-32-18S-60.000000 | SiTime | 10: 0.7687 35: 0.6678 100: 0.5892 1,000: 0.5427 4,000: 0.4962 | 1.8V ±25ppm 60MHz QFN SMD mount 5mm*3.2mm*800μm | MEMS |  | 4.1mA |  | 60 MHz |  |  | ±25ppm | Standby (Power Down) | 0.031" (0.80mm) |  | 1 (Unlimited) |  |  | -40°C ~ 85°C | HCMOS, LVCMOS |  | 4-SMD, No Lead | Strip |  | 11373366 | SiT1602B | 0.197" L x 0.126" W (5.00mm x 3.20mm) | 1.8V |  | 6000 | https://www.unikeyic.com/media/datasheet/eb/ea/5dbc/eb/9369c228e1ddbdd9d2c31a433d8103d4.pdf | https://www.unikeyic.com/products/other-oscillator/sit1602bi-32-18s-60-000000/3143744.html
SIT1602BI-32-18S-66.000000Y | SiTime | 10: 0.7687 35: 0.6678 100: 0.5892 1,000: 0.5427 4,000: 0.4962 | Oscillator, SMD, 66MHz 1.8V ±25ppm 5mm × 3.2mm × 800μm |  |  |  | SIT1602BI-32-18S-66.000000Y SiTime | 66MHz | ±25ppm | - |  |  |  | 5mm*3.2mm*800μm |  | -40℃~85℃ | 1.8V | [5 empty] | On sale | [5 empty] | 6000 | https://www.unikeyic.com/media/datasheet/09/2b/07fd/09/067c4831c52352c3369728a3244c9305.pdf | https://www.unikeyic.com/products/other-oscillator/sit1602bi-32-18s-66-000000y/14165394.html
SIT1602BI-32-25E-20.000000T | SiTime | 10: 0.7687 35: 0.6678 100: 0.5892 1,000: 0.5427 4,000: 0.4962 | 2.5V ±25ppm 20MHz Oscillator, SMD, 5mm × 3.2mm × 800μm |  |  |  |  | 20MHz | ±25ppm | - |  |  |  | 5mm*3.2mm*800μm |  | -40℃~85℃ | 2.5V | [5 empty] | On sale |  |  |  |  | SIT1602BI-32-25E-20.000000T SiTime | 6000 | https://www.unikeyic.com/media/datasheet/df/4d/61ab/df/8a60b114c688c88f8c9902cf260b3653.pdf | https://www.unikeyic.com/products/other-oscillator/sit1602bi-32-25e-20-000000t/2346036.html
SIT1602BI-32-25E-37.500000Y | SiTime | 10: 0.7687 35: 0.6678 100: 0.5892 1,000: 0.5427 4,000: 0.4962 | 2.5V ±25ppm 37.5MHz Oscillator, SMD, 5mm × 3.2mm × 800μm |  |  |  |  | 37.5MHz | ±25ppm | - |  |  |  | 5mm*3.2mm*800μm |  | -40℃~85℃ | 2.5V | [5 empty] | On sale |  |  |  |  | SIT1602BI-32-25E-37.500000Y SiTime | 6000 | https://www.unikeyic.com/media/datasheet/df/4d/61ab/df/8a60b114c688c88f8c9902cf260b3653.pdf | https://www.unikeyic.com/products/other-oscillator/sit1602bi-32-25e-37-500000y/15504216.html
SIT1602BI-32-25E-38.000000 | SiTime | 10: 0.7687 35: 0.6678 100: 0.5892 1,000: 0.5427 4,000: 0.4962 | 2.5V ±25ppm 38MHz QFN SMD mount 5mm*3.2mm*800μm | MEMS |  | 4.2mA |  | 38 MHz |  |  | ±25ppm | Enable/Disable | 0.031" (0.80mm) |  | 1 (Unlimited) |  |  | -40°C ~ 85°C | HCMOS, LVCMOS |  | 4-SMD, No Lead | Strip |  |  | SiT1602B | 0.197" L x 0.126" W (5.00mm x 3.20mm) | 2.5V |  | 6000 | https://www.unikeyic.com/media/datasheet/09/2b/07fd/09/067c4831c52352c3369728a3244c9305.pdf | https://www.unikeyic.com/products/other-oscillator/sit1602bi-32-25e-38-000000/1712137.html
SIT1602BI-32-25E-48.000000Y | SiTime | 10: 0.7687 35: 0.6678 100: 0.5892 1,000: 0.5427 4,000: 0.4962 | Oscillator, 2.5V ±25ppm 48MHz, SMD, 5mm × 3.2mm × 800μm |  |  |  | SIT1602BI-32-25E-48.000000Y SiTime | 48MHz | ±25ppm | - |  |  |  | 5mm*3.2mm*800μm |  | -40℃~85℃ | 2.5V | [5 empty] | On sale | [5 empty] | 6000 | https://www.unikeyic.com/media/datasheet/09/2b/07fd/09/067c4831c52352c3369728a3244c9305.pdf | https://www.unikeyic.com/products/other-oscillator/sit1602bi-32-25e-48-000000y/14394646.html
SIT1602BI-32-25E-75.000000Y | SiTime | 10: 0.7687 35: 0.6678 100: 0.5892 1,000: 0.5427 4,000: 0.4962 | 2.5V ±25ppm 75MHz SMD Component, 5mm × 3.2mm × 800μm |  |  |  | SIT1602BI-32-25E-75.000000Y SiTime | 75MHz | ±25ppm | - |  |  |  | 5mm*3.2mm*800μm |  | -40℃~85℃ | 2.5V | [5 empty] | On sale | [5 empty] | 6000 | https://www.unikeyic.com/media/datasheet/df/4d/61ab/df/8a60b114c688c88f8c9902cf260b3653.pdf | https://www.unikeyic.com/products/other-oscillator/sit1602bi-32-25e-75-000000y/3114962.html
SIT1602BI-32-25E-8.192000 | SiTime | 10+: 0.7687 35+: 0.6678 100+: 0.5892 1,000+: 0.5427 4,000+: 0.4962 | Oscillator, 8.192MHz ±25ppm, 2.5V, QFN, SMD, 5mm × 3.2mm × 800μm | [25 empty] | 6000 | https://www.unikeyic.com/media/datasheet/eb/ea/5dbc/eb/9369c228e1ddbdd9d2c31a433d8103d4.pdf | https://www.unikeyic.com/products/other-oscillator/sit1602bi-32-25e-8-192000/3454315.html
SIT1602BI-32-25N-20.000000T | SiTime | 10: 0.7687 35: 0.6678 100: 0.5892 1,000: 0.5427 4,000: 0.4962 | 2.5V ±25ppm 20MHz SMD mount 5mm*3.2mm*800μm |  |  |  |  | 20MHz | ±25ppm | - |  |  |  | 5mm*3.2mm*800μm |  | -40℃~85℃ | 2.5V | [5 empty] | On sale |  |  |  |  | SIT1602BI-32-25N-20.000000T SiTime | 6000 | https://www.unikeyic.com/media/datasheet/09/2b/07fd/09/067c4831c52352c3369728a3244c9305.pdf | https://www.unikeyic.com/products/other-oscillator/sit1602bi-32-25n-20-000000t/4826290.html
SIT1602BI-32-25N-26.000000Y | SiTime | 10+: 0.7687 35+: 0.6678 100+: 0.5892 1,000+: 0.5427 4,000+: 0.4962 | Oscillator, 26MHz 2.5V ±25ppm SMD 5mm × 3.2mm × 800μm | [25 empty] | 6000 | https://www.unikeyic.com/media/datasheet/df/4d/61ab/df/8a60b114c688c88f8c9902cf260b3653.pdf | https://www.unikeyic.com/products/other-oscillator/sit1602bi-32-25n-26-000000y/13614792.html
SIT1602BI-32-25N-35.840000Y | SiTime | 10: 0.7687 35: 0.6678 100: 0.5892 1,000: 0.5427 4,000: 0.4962 | Oscillator, 2.5V ±25ppm 35.84MHz SMD 5mm × 3.2mm × 800μm |  |  |  | SIT1602BI-32-25N-35.840000Y SiTime | 35.84MHz | ±25ppm | - |  |  |  | 5mm*3.2mm*800μm |  | -40℃~85℃ | 2.5V | [5 empty] | On sale | [5 empty] | 6000 | https://www.unikeyic.com/media/datasheet/df/4d/61ab/df/8a60b114c688c88f8c9902cf260b3653.pdf | https://www.unikeyic.com/products/other-oscillator/sit1602bi-32-25n-35-840000y/13960225.html
SIT1602BI-32-25N-54.000000 | SiTime | 10: 0.7687 35: 0.6678 100: 0.5892 1,000: 0.5427 4,000: 0.4962 | 2.5V ±25ppm 54MHz QFN SMD mount 5mm*3.2mm*800μm | MEMS |  | 4.2mA |  | 54 MHz |  |  | ±25ppm | - | 0.031" (0.80mm) |  | 1 (Unlimited) |  |  | -40°C ~ 85°C | HCMOS, LVCMOS |  | 4-SMD, No Lead | Strip |  |  | SiT1602B | 0.197" L x 0.126" W (5.00mm x 3.20mm) | 2.5V |  | 6000 | https://www.unikeyic.com/media/datasheet/09/2b/07fd/09/067c4831c52352c3369728a3244c9305.pdf | https://www.unikeyic.com/products/other-oscillator/sit1602bi-32-25n-54-000000/14875293.html
SIT1602BI-32-25N-66.666600Y | SiTime | 10: 0.7687 35: 0.6678 100: 0.5892 1,000: 0.5427 4,000: 0.4962 | Oscillator 2.5V ±25ppm 66.6666MHz SMD 5mm × 3.2mm × 800μm |  |  |  | SIT1602BI-32-25N-66.666600Y SiTime | 66.6666MHz | ±25ppm | - |  |  |  | 5mm*3.2mm*800μm |  | -40℃~85℃ | 2.5V | [5 empty] | On sale | [5 empty] | 6000 | https://www.unikeyic.com/media/datasheet/df/4d/61ab/df/8a60b114c688c88f8c9902cf260b3653.pdf | https://www.unikeyic.com/products/other-oscillator/sit1602bi-32-25n-66-666600y/14210493.html
SIT1602BI-32-25N-66.666660 | SiTime | 10: 0.7687 35: 0.6678 100: 0.5892 1,000: 0.5427 4,000: 0.4962 | 2.5V ±25ppm 66.66666MHz Oscillator, QFN, SMD, 5mm × 3.2mm × 800μm | MEMS |  | 4.2mA |  | 66.66666 MHz |  |  | ±25ppm | - | 0.031" (0.80mm) |  | 1 (Unlimited) |  |  | -40°C ~ 85°C | HCMOS, LVCMOS |  | 4-SMD, No Lead | Strip |  | 11451075 | SiT1602B | 0.197" L x 0.126" W (5.00mm x 3.20mm) | 2.5V |  | 6000 | https://www.unikeyic.com/media/datasheet/09/2b/07fd/09/067c4831c52352c3369728a3244c9305.pdf | https://www.unikeyic.com/products/other-oscillator/sit1602bi-32-25n-66-666660/13909910.html
SIT1602BI-32-25N-74.176000T | SiTime | 10: 0.7687 35: 0.6678 100: 0.5892 1,000: 0.5427 4,000: 0.4962 | Oscillator, SMD, 74.176MHz ±25ppm 2.5V 5mm × 3.2mm × 800μm |  |  |  |  | 74.176MHz | ±25ppm | - |  |  |  | 5mm*3.2mm*800μm |  | -40℃~85℃ | 2.5V | [5 empty] | On sale |  |  |  |  | SIT1602BI-32-25N-74.176000T SiTime | 6000 | https://www.unikeyic.com/media/datasheet/df/4d/61ab/df/8a60b114c688c88f8c9902cf260b3653.pdf | https://www.unikeyic.com/products/other-oscillator/sit1602bi-32-25n-74-176000t/5281146.html
SIT1602BI-32-25N-77.760000T | SiTime | 10+: 0.7687 35+: 0.6678 100+: 0.5892 1,000+: 0.5427 4,000+: 0.4962 | Oscillator, 2.5V, ±25ppm, 77.76MHz, SMD, 5mm × 3.2mm × 800μm | [25 empty] | 6000 | https://www.unikeyic.com/media/datasheet/09/2b/07fd/09/067c4831c52352c3369728a3244c9305.pdf | https://www.unikeyic.com/products/other-oscillator/sit1602bi-32-25n-77-760000t/4884615.html
SIT1602BI-32-25N-8.192000 | SiTime | 10: 0.7687 35: 0.6678 100: 0.5892 1,000: 0.5427 4,000: 0.4962 | 2.5V ±25ppm 8.192MHz QFN SMD mount 5mm*3.2mm*800μm | MEMS |  | 4.2mA |  | 8.192 MHz |  |  | ±25ppm | - | 0.031" (0.80mm) |  | 1 (Unlimited) |  |  | -40°C ~ 85°C | HCMOS, LVCMOS |  | 4-SMD, No Lead | Strip |  | 11412742 | SiT1602B | 0.197" L x 0.126" W (5.00mm x 3.20mm) | 2.5V |  | 6000 | https://www.unikeyic.com/media/datasheet/09/2b/07fd/09/067c4831c52352c3369728a3244c9305.pdf | https://www.unikeyic.com/products/other-oscillator/sit1602bi-32-25n-8-192000/4652530.html
SIT1602BI-32-25S-24.576000T | SiTime | 10+: 0.7687 35+: 0.6678 100+: 0.5892 1,000+: 0.5427 4,000+: 0.4962 | Voltage Reference 2.5V ±25ppm 24.576MHz SMD 5mm × 3.2mm × 800μm | [25 empty] | 6000 | https://www.unikeyic.com/media/datasheet/df/4d/61ab/df/8a60b114c688c88f8c9902cf260b3653.pdf | https://www.unikeyic.com/products/other-oscillator/sit1602bi-32-25s-24-576000t/3948152.html
SIT1602BI-32-25S-33.333330Y | SiTime | 10: 0.7687 35: 0.6678 100: 0.5892 1,000: 0.5427 4,000: 0.4962 | 2.5V ±25ppm 33.33333MHz SMD 5mm × 3.2mm × 800μm |  |  |  | SIT1602BI-32-25S-33.333330Y SiTime | 33.33333MHz | ±25ppm | - |  |  |  | 5mm*3.2mm*800μm |  | -40℃~85℃ | 2.5V | [5 empty] | On sale | [5 empty] | 6000 | https://www.unikeyic.com/media/datasheet/09/2b/07fd/09/067c4831c52352c3369728a3244c9305.pdf | https://www.unikeyic.com/products/other-oscillator/sit1602bi-32-25s-33-333330y/3136042.html
SIT1602BI-32-25S-66.666660T | SiTime | 10+: 0.7687 35+: 0.6678 100+: 0.5892 1,000+: 0.5427 4,000+: 0.4962 | Oscillator, 2.5V, ±25ppm, 66.66666MHz, SMD, 5mm × 3.2mm × 800μm | [25 empty] | 6000 | https://www.unikeyic.com/media/datasheet/09/2b/07fd/09/067c4831c52352c3369728a3244c9305.pdf | https://www.unikeyic.com/products/other-oscillator/sit1602bi-32-25s-66-666660t/14916628.html
SIT1602BI-32-33E-14.000000 | SiTime | 10+: 0.7687 35+: 0.6678 100+: 0.5892 1,000+: 0.5427 4,000+: 0.4962 | Oscillator, 3.3V, ±25ppm, 14MHz, QFN, SMD, 5mm × 3.2mm × 800μm | [25 empty] | 6000 | https://www.unikeyic.com/media/datasheet/eb/ea/5dbc/eb/9369c228e1ddbdd9d2c31a433d8103d4.pdf | https://www.unikeyic.com/products/other-oscillator/sit1602bi-32-33e-14-000000/4381397.html
SIT1602BI-32-33E-14.000000T | SiTime | 10: 0.7687 35: 0.6678 100: 0.5892 1,000: 0.5427 4,000: 0.4962 | 3.3V, ±25ppm, 14MHz, SMD, 5mm × 3.2mm × 800μm |  |  |  |  | 14MHz | ±25ppm | - |  |  |  | 5mm*3.2mm*800μm |  | -40℃~85℃ | 3.3V | [5 empty] | On sale |  |  |  |  | SIT1602BI-32-33E-14.000000T SiTime | 6000 | https://www.unikeyic.com/media/datasheet/09/2b/07fd/09/067c4831c52352c3369728a3244c9305.pdf | https://www.unikeyic.com/products/other-oscillator/sit1602bi-32-33e-14-000000t/5159618.html
SIT1602BI-32-33E-24.000000Y | SiTime | 10+: 0.7687 35+: 0.6678 100+: 0.5892 1,000+: 0.5427 4,000+: 0.4962 | Oscillator, 3.3V, ±25ppm, 24MHz, SMD, 5mm × 3.2mm × 800μm | [25 empty] | 6000 | https://www.unikeyic.com/media/datasheet/df/4d/61ab/df/8a60b114c688c88f8c9902cf260b3653.pdf | https://www.unikeyic.com/products/other-oscillator/sit1602bi-32-33e-24-000000y/3101795.html
SIT1602BI-32-33E-6.000000 | SiTime | 10+: 0.7687 35+: 0.6678 100+: 0.5892 1,000+: 0.5427 4,000+: 0.4962 | Oscillator, 6MHz, ±25ppm, 3.3V, QFN, SMD, 5mm × 3.2mm × 800μm | [25 empty] | 6000 | https://www.unikeyic.com/media/datasheet/eb/ea/5dbc/eb/9369c228e1ddbdd9d2c31a433d8103d4.pdf | https://www.unikeyic.com/products/other-oscillator/sit1602bi-32-33e-6-000000/14235791.html
SIT1602BI-32-33E-6.000000T | SiTime | 10: 0.7687 35: 0.6678 100: 0.5892 1,000: 0.5427 4,000: 0.4962 | 3.3V ±25ppm 6MHz SMD 5mm × 3.2mm × 800μm |  |  |  | SIT1602BI-32-33E-6.000000T SiTime | 6MHz | ±25ppm | - |  |  |  | 5mm*3.2mm*800μm |  | -40℃~85℃ | 3.3V | [5 empty] | On sale | [5 empty] | 6000 | https://www.unikeyic.com/media/datasheet/df/4d/61ab/df/8a60b114c688c88f8c9902cf260b3653.pdf | https://www.unikeyic.com/products/other-oscillator/sit1602bi-32-33e-6-000000t/14377662.html
SIT1602BI-32-33E-66.660000Y | SiTime | 10: 0.7687 35: 0.6678 100: 0.5892 1,000: 0.5427 4,000: 0.4962 | 3.3V ±25ppm 66.66MHz SMD 5mm × 3.2mm × 800μm |  |  |  | SIT1602BI-32-33E-66.660000Y SiTime | 66.66MHz | ±25ppm | - |  |  |  | 5mm*3.2mm*800μm |  | -40℃~85℃ | 3.3V | [5 empty] | On sale | [5 empty] | 6000 | https://www.unikeyic.com/media/datasheet/df/4d/61ab/df/8a60b114c688c88f8c9902cf260b3653.pdf | https://www.unikeyic.com/products/other-oscillator/sit1602bi-32-33e-66-660000y/13182308.html
SIT1602BI-32-33E-74.175824T | SiTime | 10+: 0.7687 35+: 0.6678 100+: 0.5892 1,000+: 0.5427 4,000+: 0.4962 | Oscillator, 74.17583MHz, ±25ppm, 3.3V, SMD, 5mm × 3.2mm × 800μm | [25 empty] | 6000 | https://www.unikeyic.com/media/datasheet/df/4d/61ab/df/8a60b114c688c88f8c9902cf260b3653.pdf | https://www.unikeyic.com/products/other-oscillator/sit1602bi-32-33e-74-175824t/2544286.html
SIT1602BI-32-33E-75.000000Y | SiTime | 10: 0.7687 35: 0.6678 100: 0.5892 1,000: 0.5427 4,000: 0.4962 | 3.3V ±25ppm 75MHz SMD 5mm × 3.2mm × 800μm |  |  |  |  | 75MHz | ±25ppm | - |  |  |  | 5mm*3.2mm*800μm |  | -40℃~85℃ | 3.3V | [5 empty] | On sale |  |  |  |  | SIT1602BI-32-33E-75.000000Y SiTime | 6000 | https://www.unikeyic.com/media/datasheet/09/2b/07fd/09/067c4831c52352c3369728a3244c9305.pdf | https://www.unikeyic.com/products/other-oscillator/sit1602bi-32-33e-75-000000y/5123819.html
SIT1602BI-32-33N-66.600000Y | SiTime | 10: 0.7687 35: 0.6678 100: 0.5892 1,000: 0.5427 4,000: 0.4962 | 3.3V ±25ppm 66.6MHz SMD mount 5mm*3.2mm*800μm |  |  |  |  | 66.6MHz | ±25ppm | - |  |  |  | 5mm*3.2mm*800μm |  | -40℃~85℃ | 3.3V | [5 empty] | On sale |  |  |  |  | SIT1602BI-32-33N-66.600000Y SiTime | 6000 | https://www.unikeyic.com/media/datasheet/df/4d/61ab/df/8a60b114c688c88f8c9902cf260b3653.pdf | https://www.unikeyic.com/products/other-oscillator/sit1602bi-32-33n-66-600000y/4833754.html
SIT1602BI-32-33N-74.175824T | SiTime | 10+: 0.7687 35+: 0.6678 100+: 0.5892 1,000+: 0.5427 4,000+: 0.4962 | Oscillator, 74.17583MHz, ±25ppm, 3.3V, SMD, 5mm × 3.2mm × 800μm | [25 empty] | 6000 | https://www.unikeyic.com/media/datasheet/df/4d/61ab/df/8a60b114c688c88f8c9902cf260b3653.pdf | https://www.unikeyic.com/products/other-oscillator/sit1602bi-32-33n-74-175824t/15161175.html
SIT1602BI-32-33S-50.000000T | SiTime | 10+: 0.7687 35+: 0.6678 100+: 0.5892 1,000+: 0.5427 4,000+: 0.4962 | Voltage Reference 3.3V ±25ppm 50MHz SMD 5mm × 3.2mm × 800μm | [25 empty] | 6000 | https://www.unikeyic.com/media/datasheet/09/2b/07fd/09/067c4831c52352c3369728a3244c9305.pdf | https://www.unikeyic.com/products/other-oscillator/sit1602bi-32-33s-50-000000t/15110193.html
SIT1602BI-32-33S-60.000000T | SiTime | 10: 0.7687 35: 0.6678 100: 0.5892 1,000: 0.5427 4,000: 0.4962 | 3.3V ±25ppm 60MHz SMD 5mm × 3.2mm × 800μm |  |  |  | SIT1602BI-32-33S-60.000000T SiTime | 60MHz | ±25ppm | - |  |  |  | 5mm*3.2mm*800μm |  | -40℃~85℃ | 3.3V | [5 empty] | On sale | [5 empty] | 6000 | https://www.unikeyic.com/media/datasheet/df/4d/61ab/df/8a60b114c688c88f8c9902cf260b3653.pdf | https://www.unikeyic.com/products/other-oscillator/sit1602bi-32-33s-60-000000t/3802326.html
SIT1602BI-32-33S-62.500000T | SiTime | 10: 0.7687 35: 0.6678 100: 0.5892 1,000: 0.5427 4,000: 0.4962 | 3.3V ±25ppm 62.5MHz SMD mount 5mm*3.2mm*800μm |  |  |  |  | 62.5MHz | ±25ppm | - |  |  |  | 5mm*3.2mm*800μm |  | -40℃~85℃ | 3.3V | [5 empty] | On sale |  |  |  |  | SIT1602BI-32-33S-62.500000T SiTime | 6000 | https://www.unikeyic.com/media/datasheet/df/4d/61ab/df/8a60b114c688c88f8c9902cf260b3653.pdf | https://www.unikeyic.com/products/other-oscillator/sit1602bi-32-33s-62-500000t/15381707.html
SIT1602BI-32-33S-66.666660Y | SiTime | 10: 0.7687 35: 0.6678 100: 0.5892 1,000: 0.5427 4,000: 0.4962 | 3.3V ±25ppm 66.66666MHz SMD 5mm × 3.2mm × 800μm Oscillator |  |  |  | SIT1602BI-32-33S-66.666660Y SiTime | 66.66666MHz | ±25ppm | - |  |  |  | 5mm*3.2mm*800μm |  | -40℃~85℃ | 3.3V | [5 empty] | On sale | [5 empty] | 6000 | https://www.unikeyic.com/media/datasheet/df/4d/61ab/df/8a60b114c688c88f8c9902cf260b3653.pdf | https://www.unikeyic.com/products/other-oscillator/sit1602bi-32-33s-66-666660y/3615146.html
SIT1602BI-32-33S-74.250000 | SiTime | 10: 0.7687 35: 0.6678 100: 0.5892 1,000: 0.5427 4,000: 0.4962 | Oscillator, SMD, 3.3V ±25ppm 74.25MHz QFN 5mm × 3.2mm × 800μm | MEMS |  | 4.5mA |  | 74.25 MHz |  |  | ±25ppm | Standby (Power Down) | 0.031" (0.80mm) |  | 1 (Unlimited) |  |  | -40°C ~ 85°C | HCMOS, LVCMOS |  | 4-SMD, No Lead | Strip |  | 11428012 | SiT1602B | 0.197" L x 0.126" W (5.00mm x 3.20mm) | 3.3V |  | 6000 | https://www.unikeyic.com/media/datasheet/eb/ea/5dbc/eb/9369c228e1ddbdd9d2c31a433d8103d4.pdf | https://www.unikeyic.com/products/other-oscillator/sit1602bi-32-33s-74-250000/13844343.html
SIT1602BI-32-33S-74.250000Y | SiTime | 10+: 0.7687 35+: 0.6678 100+: 0.5892 1,000+: 0.5427 4,000+: 0.4962 | Oscillator, 74.25MHz ±25ppm, 3.3V, SMD, 5mm × 3.2mm × 800μm | [25 empty] | 6000 | https://www.unikeyic.com/media/datasheet/df/4d/61ab/df/8a60b114c688c88f8c9902cf260b3653.pdf | https://www.unikeyic.com/products/other-oscillator/sit1602bi-32-33s-74-250000y/2168043.html
SIT1602BI-32-XXE-19.200000 | SiTime | 10: 0.7687 35: 0.6678 100: 0.5892 1,000: 0.5427 4,000: 0.4962 | 2.25V~3.63V ±25ppm 19.2MHz QFN SMD mount 5mm*3.2mm*800μm | MEMS |  | 4.5mA |  | 19.2 MHz |  |  | ±25ppm | Enable/Disable | 0.031" (0.80mm) |  | 1 (Unlimited) |  |  | -40°C ~ 85°C | HCMOS, LVCMOS |  | 4-SMD, No Lead | Strip |  | 11420919 | SiT1602B | 0.197" L x 0.126" W (5.00mm x 3.20mm) | 2.25V ~ 3.63V |  | 6000 | https://www.unikeyic.com/media/datasheet/09/2b/07fd/09/067c4831c52352c3369728a3244c9305.pdf | https://www.unikeyic.com/products/other-oscillator/sit1602bi-32-xxe-19-200000/1825470.html
SIT1602BI-32-XXE-20.000000Y | SiTime | 10+: 0.7687 35+: 0.6678 100+: 0.5892 1,000+: 0.5427 4,000+: 0.4962 | Oscillator, 20MHz, ±25ppm, 2.25V~3.63V, SMD, 5mm × 3.2mm × 800μm | [25 empty] | 6000 | https://www.unikeyic.com/media/datasheet/df/4d/61ab/df/8a60b114c688c88f8c9902cf260b3653.pdf | https://www.unikeyic.com/products/other-oscillator/sit1602bi-32-xxe-20-000000y/2795386.html
SIT1602BI-32-XXE-26.000000T | SiTime | 10: 0.7687 35: 0.6678 100: 0.5892 1,000: 0.5427 4,000: 0.4962 | 2.25V-3.63V ±25ppm 26MHz SMD 5mm × 3.2mm × 800μm |  |  |  |  | 26MHz | ±25ppm | - |  |  |  | 5mm*3.2mm*800μm |  | -40℃~85℃ | 2.25V~3.63V | [5 empty] | On sale |  |  |  |  | SIT1602BI-32-XXE-26.000000T SiTime | 6000 | https://www.unikeyic.com/media/datasheet/09/2b/07fd/09/067c4831c52352c3369728a3244c9305.pdf | https://www.unikeyic.com/products/other-oscillator/sit1602bi-32-xxe-26-000000t/5120735.html
SIT1602BI-32-XXE-30.000000 | SiTime | 10: 0.7687 35: 0.6678 100: 0.5892 1,000: 0.5427 4,000: 0.4962 | 2.25V~3.63V ±25ppm 30MHz QFN SMD mount 5mm*3.2mm*800μm | MEMS |  | 4.5mA |  | 30 MHz |  |  | ±25ppm | Enable/Disable | 0.031" (0.80mm) |  | 1 (Unlimited) |  |  | -40°C ~ 85°C | HCMOS, LVCMOS |  | 4-SMD, No Lead | Strip |  | 11409378 | SiT1602B | 0.197" L x 0.126" W (5.00mm x 3.20mm) | 2.25V ~ 3.63V |  | 6000 | https://www.unikeyic.com/media/datasheet/09/2b/07fd/09/067c4831c52352c3369728a3244c9305.pdf | https://www.unikeyic.com/products/other-oscillator/sit1602bi-32-xxe-30-000000/16719863.html
SIT1602BI-32-XXE-33.300000T | SiTime | 10: 0.7687 35: 0.6678 100: 0.5892 1,000: 0.5427 4,000: 0.4962 | 2.25V~3.63V ±25ppm 33.3MHz SMD 5mm × 3.2mm × 800μm |  |  |  |  | 33.3MHz | ±25ppm | - |  |  |  | 5mm*3.2mm*800μm |  | -40℃~85℃ | 2.25V~3.63V | [5 empty] | On sale |  |  |  |  | SIT1602BI-32-XXE-33.300000T SiTime | 6000 | https://www.unikeyic.com/media/datasheet/df/4d/61ab/df/8a60b114c688c88f8c9902cf260b3653.pdf | https://www.unikeyic.com/products/other-oscillator/sit1602bi-32-xxe-33-300000t/13557379.html
SIT1602BI-32-XXE-38.000000T | SiTime | 10+: 0.7687 35+: 0.6678 100+: 0.5892 1,000+: 0.5427 4,000+: 0.4962 | Oscillator 38MHz ±25ppm 2.25V~3.63V SMD 5mm × 3.2mm × 800μm | [25 empty] | 6000 | https://www.unikeyic.com/media/datasheet/09/2b/07fd/09/067c4831c52352c3369728a3244c9305.pdf | https://www.unikeyic.com/products/other-oscillator/sit1602bi-32-xxe-38-000000t/15253689.html
SIT1602BI-32-XXE-7.372800T | SiTime | 10+: 0.7687 35+: 0.6678 100+: 0.5892 1,000+: 0.5427 4,000+: 0.4962 | Oscillator, 7.3728MHz, ±25ppm, 2.25V~3.63V, SMD, 5mm × 3.2mm × 800μm | [25 empty] | 6000 | https://www.unikeyic.com/media/datasheet/df/4d/61ab/df/8a60b114c688c88f8c9902cf260b3653.pdf | https://www.unikeyic.com/products/other-oscillator/sit1602bi-32-xxe-7-372800t/2953915.html
SIT1602BI-32-XXE-75.000000 | SiTime | 10+: 0.7687 35+: 0.6678 100+: 0.5892 1,000+: 0.5427 4,000+: 0.4962 | Oscillator, 2.25V~3.63V, ±25ppm, 75MHz, QFN, SMD, 5mm × 3.2mm × 800μm | [25 empty] | 6000 | https://www.unikeyic.com/media/datasheet/09/2b/07fd/09/067c4831c52352c3369728a3244c9305.pdf | https://www.unikeyic.com/products/other-oscillator/sit1602bi-32-xxe-75-000000/3599098.html
SIT1602BI-32-XXN-12.000000 | SiTime | 10: 0.7687 35: 0.6678 100: 0.5892 1,000: 0.5427 4,000: 0.4962 | 2.25V~3.63V ±25ppm 12MHz QFN SMD mount 5mm*3.2mm*800μm | MEMS |  | 4.5mA |  | 12 MHz |  |  | ±25ppm | - | 0.031" (0.80mm) |  | 1 (Unlimited) |  |  | -40°C ~ 85°C | HCMOS, LVCMOS |  | 4-SMD, No Lead | Strip |  |  | SiT1602B | 0.197" L x 0.126" W (5.00mm x 3.20mm) | 2.25V ~ 3.63V |  | 6000 | https://www.unikeyic.com/media/datasheet/09/2b/07fd/09/067c4831c52352c3369728a3244c9305.pdf | https://www.unikeyic.com/products/other-oscillator/sit1602bi-32-xxn-12-000000/4974620.html
SIT1602BI-32-XXN-33.333330T | SiTime | 10: 0.7687 35: 0.6678 100: 0.5892 1,000: 0.5427 4,000: 0.4962 | 2.25V~3.63V ±25ppm 33.33333MHz SMD mount 5mm*3.2mm*800μm |  |  |  |  | 33.33333MHz | ±25ppm | - |  |  |  | 5mm*3.2mm*800μm |  | -40℃~85℃ | 2.25V~3.63V | [5 empty] | On sale |  |  |  |  | SIT1602BI-32-XXN-33.333330T SiTime | 6000 | https://www.unikeyic.com/media/datasheet/09/2b/07fd/09/067c4831c52352c3369728a3244c9305.pdf | https://www.unikeyic.com/products/other-oscillator/sit1602bi-32-xxn-33-333330t/14073007.html
SIT1602BI-32-XXN-38.000000 | SiTime | 10+: 0.7687 35+: 0.6678 100+: 0.5892 1,000+: 0.5427 4,000+: 0.4962 | 2.25V~3.63V ±25ppm 38MHz QFN SMD 5mm × 3.2mm × 800μm | [25 empty] | 6000 | https://www.unikeyic.com/media/datasheet/09/2b/07fd/09/067c4831c52352c3369728a3244c9305.pdf | https://www.unikeyic.com/products/other-oscillator/sit1602bi-32-xxn-38-000000/15043629.html
SIT1602BI-32-XXN-50.000000Y | SiTime | 5+: 0.6833 35+: 0.6042 100+: 0.5581 500+: 0.4962 1,000+: 0.4651 | Oscillator, 2.25V~3.63V, ±25ppm, 50MHz, SMD, 5mm × 3.2mm × 800μm | [25 empty] | 6000 | https://www.unikeyic.com/media/datasheet/df/4d/61ab/df/8a60b114c688c88f8c9902cf260b3653.pdf | https://www.unikeyic.com/products/other-oscillator/sit1602bi-32-xxn-50-000000y/1787272.html
SIT1602BI-32-XXN-65.000000T | SiTime | 10+: 0.7687 35+: 0.6678 100+: 0.5892 1,000+: 0.5427 4,000+: 0.4962 | Voltage Reference 2.25V~3.63V ±25ppm 65MHz SMD 5mm × 3.2mm × 800μm | [25 empty] | 6000 | https://www.unikeyic.com/media/datasheet/09/2b/07fd/09/067c4831c52352c3369728a3244c9305.pdf | https://www.unikeyic.com/products/other-oscillator/sit1602bi-32-xxn-65-000000t/15190029.html
SIT1602BI-32-XXN-66.660000T | SiTime | 10+: 0.7687 35+: 0.6678 100+: 0.5892 1,000+: 0.5427 4,000+: 0.4962 | Oscillator, SMD, 66.66MHz ±25ppm, 2.25V~3.63V, 5mm × 3.2mm × 800μm | [25 empty] | 6000 | https://www.unikeyic.com/media/datasheet/09/2b/07fd/09/067c4831c52352c3369728a3244c9305.pdf | https://www.unikeyic.com/products/other-oscillator/sit1602bi-32-xxn-66-660000t/13404738.html
SIT1602BI-32-XXN-72.000000 | SiTime | 10: 0.7687 35: 0.6678 100: 0.5892 1,000: 0.5427 4,000: 0.4962 | 2.25V~3.63V ±25ppm 72MHz QFN SMD mount 5mm*3.2mm*800μm | MEMS |  | 4.5mA |  | 72 MHz |  |  | ±25ppm | - | 0.031" (0.80mm) |  | 1 (Unlimited) |  |  | -40°C ~ 85°C | HCMOS, LVCMOS |  | 4-SMD, No Lead | Strip |  | 11349972 | SiT1602B | 0.197" L x 0.126" W (5.00mm x 3.20mm) | 2.25V ~ 3.63V |  | 6000 | https://www.unikeyic.com/media/datasheet/09/2b/07fd/09/067c4831c52352c3369728a3244c9305.pdf | https://www.unikeyic.com/products/other-oscillator/sit1602bi-32-xxn-72-000000/3732216.html
SIT1602BI-32-XXS-50.000000T | SiTime | 10: 0.7687 35: 0.6678 100: 0.5892 1,000: 0.5427 4,000: 0.4962 | 2.25V~3.63V ±25ppm 50MHz SMD 5mm × 3.2mm × 800μm |  |  |  |  | 50MHz | ±25ppm | - |  |  |  | 5mm*3.2mm*800μm |  | -40℃~85℃ | 2.25V~3.63V | [5 empty] | On sale |  |  |  |  | SIT1602BI-32-XXS-50.000000T SiTime | 6000 | https://www.unikeyic.com/media/datasheet/09/2b/07fd/09/067c4831c52352c3369728a3244c9305.pdf | https://www.unikeyic.com/products/other-oscillator/sit1602bi-32-xxs-50-000000t/1827989.html
SIT1602BI-32-XXS-75.000000Y | SiTime | 10+: 0.7687 35+: 0.6678 100+: 0.5892 1,000+: 0.5427 4,000+: 0.4962 | Voltage Ref 2.25V~3.63V ±25ppm 75MHz SMD 5mm × 3.2mm × 800μm | [25 empty] | 6000 | https://www.unikeyic.com/media/datasheet/df/4d/61ab/df/8a60b114c688c88f8c9902cf260b3653.pdf | https://www.unikeyic.com/products/other-oscillator/sit1602bi-32-xxs-75-000000y/1663976.html
SIT1602BI-33-18E-24.000000Y | SiTime | 10+: 0.7687 35+: 0.6678 100+: 0.5892 1,000+: 0.5427 4,000+: 0.4962 | Oscillator, SMD, 24MHz ±50ppm 1.8V 5mm × 3.2mm × 800μm | [25 empty] | 6000 | https://www.unikeyic.com/media/datasheet/09/2b/07fd/09/067c4831c52352c3369728a3244c9305.pdf | https://www.unikeyic.com/products/other-oscillator/sit1602bi-33-18e-24-000000y/4499212.html
SIT1602BI-33-18E-24.576000Y | SiTime | 10: 0.7687 35: 0.6678 100: 0.5892 1,000: 0.5427 4,000: 0.4962 | Oscillator, SMD, 24.576MHz ±50ppm 1.8V 5mm × 3.2mm × 800μm |  |  |  |  | 24.576MHz | ±50ppm | - |  |  |  | 5mm*3.2mm*800μm |  | -40℃~85℃ | 1.8V | [5 empty] | On sale |  |  |  |  | SIT1602BI-33-18E-24.576000Y SiTime | 6000 | https://www.unikeyic.com/media/datasheet/df/4d/61ab/df/8a60b114c688c88f8c9902cf260b3653.pdf | https://www.unikeyic.com/products/other-oscillator/sit1602bi-33-18e-24-576000y/4663703.html
SIT1602BI-33-18E-26.000000T | SiTime | 10: 0.7687 35: 0.6678 100: 0.5892 1,000: 0.5427 4,000: 0.4962 | 1.8V ±50ppm 26MHz SMD 5mm × 3.2mm × 800μm |  |  |  | SIT1602BI-33-18E-26.000000T SiTime | 26MHz | ±50ppm | - |  |  |  | 5mm*3.2mm*800μm |  | -40℃~85℃ | 1.8V | [5 empty] | On sale | [5 empty] | 6000 | https://www.unikeyic.com/media/datasheet/09/2b/07fd/09/067c4831c52352c3369728a3244c9305.pdf | https://www.unikeyic.com/products/other-oscillator/sit1602bi-33-18e-26-000000t/14280213.html
SIT1602BI-33-18E-33.300000T | SiTime | 10: 0.7687 35: 0.6678 100: 0.5892 1,000: 0.5427 4,000: 0.4962 | 1.8V ±50ppm 33.3MHz SMD 5mm × 3.2mm × 800μm |  |  |  |  | 33.3MHz | ±50ppm | - |  |  |  | 5mm*3.2mm*800μm |  | -40℃~85℃ | 1.8V | [5 empty] | On sale |  |  |  |  | SIT1602BI-33-18E-33.300000T SiTime | 6000 | https://www.unikeyic.com/media/datasheet/df/4d/61ab/df/8a60b114c688c88f8c9902cf260b3653.pdf | https://www.unikeyic.com/products/other-oscillator/sit1602bi-33-18e-33-300000t/3329298.html
SIT1602BI-33-18E-37.500000 | SiTime | 10: 0.7687 35: 0.6678 100: 0.5892 1,000: 0.5427 4,000: 0.4962 | 1.8V ±50ppm 37.5MHz QFN SMD mount 5mm*3.2mm*800μm | MEMS |  | 4.1mA |  | 37.5 MHz |  |  | ±50ppm | Enable/Disable | 0.031" (0.80mm) |  | 1 (Unlimited) |  |  | -40°C ~ 85°C | HCMOS, LVCMOS |  | 4-SMD, No Lead | Strip |  | 11389826 | SiT1602B | 0.197" L x 0.126" W (5.00mm x 3.20mm) | 1.8V |  | 6000 | https://www.unikeyic.com/media/datasheet/eb/ea/5dbc/eb/9369c228e1ddbdd9d2c31a433d8103d4.pdf | https://www.unikeyic.com/products/other-oscillator/sit1602bi-33-18e-37-500000/2284825.html
SIT1602BI-33-18E-8.192000T | SiTime | 10: 0.7687 35: 0.6678 100: 0.5892 1,000: 0.5427 4,000: 0.4962 | 1.8V, ±50ppm, 8.192MHz, SMD, 5mm × 3.2mm × 800μm |  |  |  |  | 8.192MHz | ±50ppm | - |  |  |  | 5mm*3.2mm*800μm |  | -40℃~85℃ | 1.8V | [5 empty] | On sale |  |  |  |  | SIT1602BI-33-18E-8.192000T SiTime | 6000 | https://www.unikeyic.com/media/datasheet/df/4d/61ab/df/8a60b114c688c88f8c9902cf260b3653.pdf | https://www.unikeyic.com/products/other-oscillator/sit1602bi-33-18e-8-192000t/1816904.html
SIT1602BI-33-18N-12.000000 | SiTime | 10: 0.7687 35: 0.6678 100: 0.5892 1,000: 0.5427 4,000: 0.4962 | 1.8V ±50ppm 12MHz QFN SMD mount 5mm*3.2mm*800μm | MEMS |  | 4.1mA |  | 12 MHz |  |  | ±50ppm | - | 0.031" (0.80mm) |  | 1 (Unlimited) |  |  | -40°C ~ 85°C | HCMOS, LVCMOS |  | 4-SMD, No Lead | Strip |  |  | SiT1602B | 0.197" L x 0.126" W (5.00mm x 3.20mm) | 1.8V |  | 6000 | https://www.unikeyic.com/media/datasheet/eb/ea/5dbc/eb/9369c228e1ddbdd9d2c31a433d8103d4.pdf | https://www.unikeyic.com/products/other-oscillator/sit1602bi-33-18n-12-000000/4876712.html
SIT1602BI-33-18N-18.432000 | SiTime | 10+: 0.7687 35+: 0.6678 100+: 0.5892 1,000+: 0.5427 4,000+: 0.4962 | Oscillator 18.432MHz ±50ppm 1.8V QFN SMD 5mm × 3.2mm × 800μm | [25 empty] | 6000 | https://www.unikeyic.com/media/datasheet/eb/ea/5dbc/eb/9369c228e1ddbdd9d2c31a433d8103d4.pdf | https://www.unikeyic.com/products/other-oscillator/sit1602bi-33-18n-18-432000/15073968.html
SIT1602BI-33-18N-24.000000T | SiTime | 10: 0.7687 35: 0.6678 100: 0.5892 1,000: 0.5427 4,000: 0.4962 | 1.8V ±50ppm 24MHz Oscillator, SMD, 5mm × 3.2mm × 800μm |  |  |  |  | 24MHz | ±50ppm | - |  |  |  | 5mm*3.2mm*800μm |  | -40℃~85℃ | 1.8V | [5 empty] | On sale |  |  |  |  | SIT1602BI-33-18N-24.000000T SiTime | 6000 | https://www.unikeyic.com/media/datasheet/df/4d/61ab/df/8a60b114c688c88f8c9902cf260b3653.pdf | https://www.unikeyic.com/products/other-oscillator/sit1602bi-33-18n-24-000000t/14232215.html
SIT1602BI-33-18N-25.000625Y | SiTime | 10: 0.7687 35: 0.6678 100: 0.5892 1,000: 0.5427 4,000: 0.4962 | Oscillator, 1.8V ±50ppm 25.000626MHz, SMD, 5mm × 3.2mm × 800μm |  |  |  |  | 25.000626MHz | ±50ppm | - |  |  |  | 5mm*3.2mm*800μm |  | -40℃~85℃ | 1.8V | [5 empty] | On sale |  |  |  |  | SIT1602BI-33-18N-25.000625Y SiTime | 6000 | https://www.unikeyic.com/media/datasheet/df/4d/61ab/df/8a60b114c688c88f8c9902cf260b3653.pdf | https://www.unikeyic.com/products/other-oscillator/sit1602bi-33-18n-25-000625y/5129000.html
SIT1602BI-33-18N-40.500000Y | SiTime | 10+: 0.7687 35+: 0.6678 100+: 0.5892 1,000+: 0.5427 4,000+: 0.4962 | Oscillator, SMD, 40.5MHz ±50ppm 1.8V 5mm × 3.2mm × 800μm | [25 empty] | 6000 | https://www.unikeyic.com/media/datasheet/09/2b/07fd/09/067c4831c52352c3369728a3244c9305.pdf | https://www.unikeyic.com/products/other-oscillator/sit1602bi-33-18n-40-500000y/15200878.html
SIT1602BI-33-18N-66.000000Y | SiTime | 10: 0.7687 35: 0.6678 100: 0.5892 1,000: 0.5427 4,000: 0.4962 | 1.8V ±50ppm 66MHz SMD 5mm × 3.2mm × 800μm |  |  |  |  | 66MHz | ±50ppm | - |  |  |  | 5mm*3.2mm*800μm |  | -40℃~85℃ | 1.8V | [5 empty] | On sale |  |  |  |  | SIT1602BI-33-18N-66.000000Y SiTime | 6000 | https://www.unikeyic.com/media/datasheet/09/2b/07fd/09/067c4831c52352c3369728a3244c9305.pdf | https://www.unikeyic.com/products/other-oscillator/sit1602bi-33-18n-66-000000y/5341477.html
SIT1602BI-33-18S-25.000625Y | SiTime | 10+: 0.7687 35+: 0.6678 100+: 0.5892 1,000+: 0.5427 4,000+: 0.4962 | Oscillator, 25.000626MHz ±50ppm, 1.8V, SMD, 5mm × 3.2mm × 800μm | [25 empty] | 6000 | https://www.unikeyic.com/media/datasheet/09/2b/07fd/09/067c4831c52352c3369728a3244c9305.pdf | https://www.unikeyic.com/products/other-oscillator/sit1602bi-33-18s-25-000625y/3113134.html
SIT1602BI-33-18S-6.000000T | SiTime | 10: 0.7687 35: 0.6678 100: 0.5892 1,000: 0.5427 4,000: 0.4962 | Oscillator, SMD, 6MHz ±50ppm 1.8V, 5mm × 3.2mm × 800μm |  |  |  | SIT1602BI-33-18S-6.000000T SiTime | 6MHz | ±50ppm | - |  |  |  | 5mm*3.2mm*800μm |  | -40℃~85℃ | 1.8V | [5 empty] | On sale | [5 empty] | 6000 | https://www.unikeyic.com/media/datasheet/df/4d/61ab/df/8a60b114c688c88f8c9902cf260b3653.pdf | https://www.unikeyic.com/products/other-oscillator/sit1602bi-33-18s-6-000000t/2435710.html
SIT1602BI-33-18S-66.600000 | SiTime | 10: 0.7687 35: 0.6678 100: 0.5892 1,000: 0.5427 4,000: 0.4962 | 1.8V ±50ppm 66.6MHz QFN SMD mount 5mm*3.2mm*800μm | MEMS |  | 4.1mA |  | 66.6 MHz |  |  | ±50ppm | Standby (Power Down) | 0.031" (0.80mm) |  | 1 (Unlimited) |  |  | -40°C ~ 85°C | HCMOS, LVCMOS |  | 4-SMD, No Lead | Strip |  |  | SiT1602B | 0.197" L x 0.126" W (5.00mm x 3.20mm) | 1.8V |  | 6000 | https://www.unikeyic.com/media/datasheet/eb/ea/5dbc/eb/9369c228e1ddbdd9d2c31a433d8103d4.pdf | https://www.unikeyic.com/products/other-oscillator/sit1602bi-33-18s-66-600000/13547386.html
SIT1602BI-33-18S-77.760000T | SiTime | 10: 0.7687 35: 0.6678 100: 0.5892 1,000: 0.5427 4,000: 0.4962 | Oscillator, 1.8V, ±50ppm, 77.76MHz, SMD, 5mm × 3.2mm × 800μm |  |  |  |  | 77.76MHz | ±50ppm | - |  |  |  | 5mm*3.2mm*800μm |  | -40℃~85℃ | 1.8V | [5 empty] | On sale |  |  |  |  | SIT1602BI-33-18S-77.760000T SiTime | 6000 | https://www.unikeyic.com/media/datasheet/df/4d/61ab/df/8a60b114c688c88f8c9902cf260b3653.pdf | https://www.unikeyic.com/products/other-oscillator/sit1602bi-33-18s-77-760000t/15423440.html
SIT1602BI-33-25E-32.768000Y | SiTime | 10+: 0.7687 35+: 0.6678 100+: 0.5892 1,000+: 0.5427 4,000+: 0.4962 | Oscillator 32.768MHz ±50ppm 2.5V SMD 5mm × 3.2mm × 800μm | [25 empty] | 6000 | https://www.unikeyic.com/media/datasheet/09/2b/07fd/09/067c4831c52352c3369728a3244c9305.pdf | https://www.unikeyic.com/products/other-oscillator/sit1602bi-33-25e-32-768000y/3401091.html
SIT1602BI-33-25E-75.000000 | SiTime | 10+: 0.7687 35+: 0.6678 100+: 0.5892 1,000+: 0.5427 4,000+: 0.4962 | Oscillator 75MHz ±50ppm 2.5V QFN SMD 5mm × 3.2mm × 800μm | [25 empty] | 6000 | https://www.unikeyic.com/media/datasheet/eb/ea/5dbc/eb/9369c228e1ddbdd9d2c31a433d8103d4.pdf | https://www.unikeyic.com/products/other-oscillator/sit1602bi-33-25e-75-000000/16717232.html
SIT1602BI-33-25N-27.000000 | SiTime | 10+: 0.7687 35+: 0.6678 100+: 0.5892 1,000+: 0.5427 4,000+: 0.4962 | Oscillator 27MHz 2.5V ±50ppm QFN SMD 5mm × 3.2mm × 800μm | [25 empty] | 6000 | https://www.unikeyic.com/media/datasheet/eb/ea/5dbc/eb/9369c228e1ddbdd9d2c31a433d8103d4.pdf | https://www.unikeyic.com/products/other-oscillator/sit1602bi-33-25n-27-000000/3680625.html
SIT1602BI-33-25N-31.250000T | SiTime | 10: 0.7687 35: 0.6678 100: 0.5892 1,000: 0.5427 4,000: 0.4962 | 2.5V ±50ppm 31.25MHz SMD 5mm × 3.2mm × 800μm |  |  |  | SIT1602BI-33-25N-31.250000T SiTime | 31.25MHz | ±50ppm | - |  |  |  | 5mm*3.2mm*800μm |  | -40℃~85℃ | 2.5V | [5 empty] | On sale | [5 empty] | 6000 | https://www.unikeyic.com/media/datasheet/df/4d/61ab/df/8a60b114c688c88f8c9902cf260b3653.pdf | https://www.unikeyic.com/products/other-oscillator/sit1602bi-33-25n-31-250000t/5245931.html
SIT1602BI-33-25N-50.000000 | SiTime | 5: 0.6833 35: 0.6042 100: 0.5581 500: 0.4962 1,000: 0.4651 | 2.5V ±50ppm 50MHz QFN SMD 5mm × 3.2mm × 800μm | MEMS |  | 4.2mA |  | 50 MHz |  |  | ±50ppm | - | 0.031" (0.80mm) |  | 1 (Unlimited) |  |  | -40°C ~ 85°C | HCMOS, LVCMOS |  | 4-SMD, No Lead | Strip |  | 11383142 | SiT1602B | 0.197" L x 0.126" W (5.00mm x 3.20mm) | 2.5V |  | 6000 | https://www.unikeyic.com/media/datasheet/eb/ea/5dbc/eb/9369c228e1ddbdd9d2c31a433d8103d4.pdf | https://www.unikeyic.com/products/other-oscillator/sit1602bi-33-25n-50-000000/16404358.html
SIT1602BI-33-25N-66.600000T | SiTime | 10+: 0.7687 35+: 0.6678 100+: 0.5892 1,000+: 0.5427 4,000+: 0.4962 | Voltage Reference, 2.5V ±50ppm, 66.6MHz, SMD, 5mm × 3.2mm × 800μm | [25 empty] | 6000 | https://www.unikeyic.com/media/datasheet/df/4d/61ab/df/8a60b114c688c88f8c9902cf260b3653.pdf | https://www.unikeyic.com/products/other-oscillator/sit1602bi-33-25n-66-600000t/13607198.html
SIT1602BI-33-25N-66.666600Y | SiTime | 10+: 0.7687 35+: 0.6678 100+: 0.5892 1,000+: 0.5427 4,000+: 0.4962 | Oscillator, SMD, 66.6666MHz ±50ppm, 2.5V, 5mm × 3.2mm × 800μm | [25 empty] | 6000 | https://www.unikeyic.com/media/datasheet/09/2b/07fd/09/067c4831c52352c3369728a3244c9305.pdf | https://www.unikeyic.com/products/other-oscillator/sit1602bi-33-25n-66-666600y/2675845.html
SIT1602BI-33-25N-7.372800 | SiTime | 10+: 0.7687 35+: 0.6678 100+: 0.5892 1,000+: 0.5427 4,000+: 0.4962 | Oscillator, 2.5V, ±50ppm, 7.3728MHz, QFN, SMD, 5mm × 3.2mm × 800μm | [25 empty] | 6000 | https://www.unikeyic.com/media/datasheet/eb/ea/5dbc/eb/9369c228e1ddbdd9d2c31a433d8103d4.pdf | https://www.unikeyic.com/products/other-oscillator/sit1602bi-33-25n-7-372800/16445568.html
SIT1602BI-33-25N-7.372800T | SiTime | 10+: 0.7687 35+: 0.6678 100+: 0.5892 1,000+: 0.5427 4,000+: 0.4962 | Voltage Reference 2.5V ±50ppm 7.3728MHz SMD 5mm × 3.2mm × 800μm | [25 empty] | 6000 | https://www.unikeyic.com/media/datasheet/df/4d/61ab/df/8a60b114c688c88f8c9902cf260b3653.pdf | https://www.unikeyic.com/products/other-oscillator/sit1602bi-33-25n-7-372800t/2994633.html
SIT1602BI-33-25S-18.432000T | SiTime | 10+: 0.7687 35+: 0.6678 100+: 0.5892 1,000+: 0.5427 4,000+: 0.4962 | Voltage Reference 2.5V ±50ppm 18.432MHz SMD 5mm × 3.2mm × 800μm | [25 empty] | 6000 | https://www.unikeyic.com/media/datasheet/df/4d/61ab/df/8a60b114c688c88f8c9902cf260b3653.pdf | https://www.unikeyic.com/products/other-oscillator/sit1602bi-33-25s-18-432000t/3567564.html
SIT1602BI-33-25S-20.000000Y | SiTime | 10: 0.7687 35: 0.6678 100: 0.5892 1,000: 0.5427 4,000: 0.4962 | 2.5V, ±50ppm, 20MHz, SMD, 5mm × 3.2mm × 800μm |  |  |  |  | 20MHz | ±50ppm | - |  |  |  | 5mm*3.2mm*800μm |  | -40℃~85℃ | 2.5V | [5 empty] | On sale |  |  |  |  | SIT1602BI-33-25S-20.000000Y SiTime | 6000 | https://www.unikeyic.com/media/datasheet/df/4d/61ab/df/8a60b114c688c88f8c9902cf260b3653.pdf | https://www.unikeyic.com/products/other-oscillator/sit1602bi-33-25s-20-000000y/2239971.html
SIT1602BI-33-25S-33.333300T | SiTime | 10: 0.7687 35: 0.6678 100: 0.5892 1,000: 0.5427 4,000: 0.4962 | 2.5V ±50ppm 33.3333MHz SMD mount 5mm*3.2mm*800μm |  |  |  | SIT1602BI-33-25S-33.333300T SiTime | 33.3333MHz | ±50ppm | - |  |  |  | 5mm*3.2mm*800μm |  | -40℃~85℃ | 2.5V | [5 empty] | On sale | [5 empty] | 6000 | https://www.unikeyic.com/media/datasheet/09/2b/07fd/09/067c4831c52352c3369728a3244c9305.pdf | https://www.unikeyic.com/products/other-oscillator/sit1602bi-33-25s-33-333300t/13748461.html
SIT1602BI-33-25S-40.500000 | SiTime | 10: 0.7687 35: 0.6678 100: 0.5892 1,000: 0.5427 4,000: 0.4962 | 2.5V ±50ppm 40.5MHz QFN SMD mount 5mm*3.2mm*800μm | MEMS |  | 4.2mA |  | 40.5 MHz |  |  | ±50ppm | Standby (Power Down) | 0.031" (0.80mm) |  | 1 (Unlimited) |  |  | -40°C ~ 85°C | HCMOS, LVCMOS |  | 4-SMD, No Lead | Strip |  | 11430035 | SiT1602B | 0.197" L x 0.126" W (5.00mm x 3.20mm) | 2.5V |  | 6000 | https://www.unikeyic.com/media/datasheet/eb/ea/5dbc/eb/9369c228e1ddbdd9d2c31a433d8103d4.pdf | https://www.unikeyic.com/products/other-oscillator/sit1602bi-33-25s-40-500000/16115833.html
SIT1602BI-33-25S-48.000000 | SiTime | 10+: 0.7687 35+: 0.6678 100+: 0.5892 1,000+: 0.5427 4,000+: 0.4962 | Oscillator, SMD QFN 2.5V ±50ppm 48MHz 5mm × 3.2mm × 800μm | [25 empty] | 6000 | https://www.unikeyic.com/media/datasheet/eb/ea/5dbc/eb/9369c228e1ddbdd9d2c31a433d8103d4.pdf | https://www.unikeyic.com/products/other-oscillator/sit1602bi-33-25s-48-000000/4870208.html
SIT1602BI-33-25S-74.250000Y | SiTime | 10: 0.7687 35: 0.6678 100: 0.5892 1,000: 0.5427 4,000: 0.4962 | 2.5V ±50ppm 74.25MHz SMD 5mm × 3.2mm × 800μm |  |  |  |  | 74.25MHz | ±50ppm | - |  |  |  | 5mm*3.2mm*800μm |  | -40℃~85℃ | 2.5V | [5 empty] | On sale |  |  |  |  | SIT1602BI-33-25S-74.250000Y SiTime | 6000 | https://www.unikeyic.com/media/datasheet/df/4d/61ab/df/8a60b114c688c88f8c9902cf260b3653.pdf | https://www.unikeyic.com/products/other-oscillator/sit1602bi-33-25s-74-250000y/4601756.html
SIT1602BI-33-33E-27.000000T | SiTime | 10+: 0.7687 35+: 0.6678 100+: 0.5892 1,000+: 0.5427 4,000+: 0.4962 | Oscillator, SMD, 27MHz ±50ppm 3.3V, 5mm × 3.2mm × 800μm | [25 empty] | 6000 | https://www.unikeyic.com/media/datasheet/df/4d/61ab/df/8a60b114c688c88f8c9902cf260b3653.pdf | https://www.unikeyic.com/products/other-oscillator/sit1602bi-33-33e-27-000000t/14441402.html
SIT1602BI-33-33E-75.000000T | SiTime | 10+: 0.7687 35+: 0.6678 100+: 0.5892 1,000+: 0.5427 4,000+: 0.4962 | SMD Oscillator 3.3V ±50ppm 75MHz 5mm × 3.2mm × 800μm | [25 empty] | 6000 | https://www.unikeyic.com/media/datasheet/09/2b/07fd/09/067c4831c52352c3369728a3244c9305.pdf | https://www.unikeyic.com/products/other-oscillator/sit1602bi-33-33e-75-000000t/16231897.html
SIT1602BI-33-33N-33.333000 | SiTime | 10+: 0.7687 35+: 0.6678 100+: 0.5892 1,000+: 0.5427 4,000+: 0.4962 | Oscillator 33.333MHz ±50ppm 3.3V QFN SMD 5mm × 3.2mm × 800μm | [25 empty] | 6000 | https://www.unikeyic.com/media/datasheet/eb/ea/5dbc/eb/9369c228e1ddbdd9d2c31a433d8103d4.pdf | https://www.unikeyic.com/products/other-oscillator/sit1602bi-33-33n-33-333000/13003061.html
SIT1602BI-33-33N-35.840000Y | SiTime | 10+: 0.7687 35+: 0.6678 100+: 0.5892 1,000+: 0.5427 4,000+: 0.4962 | Crystal Oscillator 35.84MHz ±50ppm 3.3V SMD 5mm × 3.2mm × 800μm | [25 empty] | 6000 | https://www.unikeyic.com/media/datasheet/09/2b/07fd/09/067c4831c52352c3369728a3244c9305.pdf | https://www.unikeyic.com/products/other-oscillator/sit1602bi-33-33n-35-840000y/2584056.html
SIT1602BI-33-33N-4.096000 | SiTime | 10+: 0.7687 35+: 0.6678 100+: 0.5892 1,000+: 0.5427 4,000+: 0.4962 | Voltage Reference 3.3V ±50ppm 4.096MHz QFN SMD 5mm × 3.2mm × 800μm | [25 empty] | 6000 | https://www.unikeyic.com/media/datasheet/eb/ea/5dbc/eb/9369c228e1ddbdd9d2c31a433d8103d4.pdf | https://www.unikeyic.com/products/other-oscillator/sit1602bi-33-33n-4-096000/16025866.html
SIT1602BI-33-33S-25.000000 | SiTime | 10+: 0.7687 35+: 0.6678 100+: 0.5892 1,000+: 0.5427 4,000+: 0.4962 | Oscillator, 3.3V, ±50ppm, 25MHz, QFN, SMD, 5mm × 3.2mm × 800μm | [25 empty] | 6000 | https://www.unikeyic.com/media/datasheet/eb/ea/5dbc/eb/9369c228e1ddbdd9d2c31a433d8103d4.pdf | https://www.unikeyic.com/products/other-oscillator/sit1602bi-33-33s-25-000000/1977889.html
SIT1602BI-33-33S-28.636300T | SiTime | 10+: 0.7687 35+: 0.6678 100+: 0.5892 1,000+: 0.5427 4,000+: 0.4962 | Oscillator, 3.3V, ±50ppm, 28.6363MHz, SMD, 5mm × 3.2mm × 800μm | [25 empty] | 6000 | https://www.unikeyic.com/media/datasheet/df/4d/61ab/df/8a60b114c688c88f8c9902cf260b3653.pdf | https://www.unikeyic.com/products/other-oscillator/sit1602bi-33-33s-28-636300t/1968614.html
SIT1602BI-33-33S-4.096000Y | SiTime | 10: 0.7687 35: 0.6678 100: 0.5892 1,000: 0.5427 4,000: 0.4962 | 3.3V ±50ppm 4.096MHz SMD mount 5mm*3.2mm*800μm |  |  |  |  | 4.096MHz | ±50ppm | - |  |  |  | 5mm*3.2mm*800μm |  | -40℃~85℃ | 3.3V | [5 empty] | On sale |  |  |  |  | SIT1602BI-33-33S-4.096000Y SiTime | 6000 | https://www.unikeyic.com/media/datasheet/df/4d/61ab/df/8a60b114c688c88f8c9902cf260b3653.pdf | https://www.unikeyic.com/products/other-oscillator/sit1602bi-33-33s-4-096000y/13699072.html
SIT1602BI-33-33S-6.000000 | SiTime | 10: 0.7687 35: 0.6678 100: 0.5892 1,000: 0.5427 4,000: 0.4962 | 3.3V ±50ppm 6MHz QFN SMD mount 5mm*3.2mm*800μm | MEMS |  | 4.5mA |  | 6 MHz |  |  | ±50ppm | Standby (Power Down) | 0.031" (0.80mm) |  | 1 (Unlimited) |  |  | -40°C ~ 85°C | HCMOS, LVCMOS |  | 4-SMD, No Lead | Strip |  | 11421309 | SiT1602B | 0.197" L x 0.126" W (5.00mm x 3.20mm) | 3.3V |  | 6000 | https://www.unikeyic.com/media/datasheet/eb/ea/5dbc/eb/9369c228e1ddbdd9d2c31a433d8103d4.pdf | https://www.unikeyic.com/products/other-oscillator/sit1602bi-33-33s-6-000000/5019360.html
SIT1602BI-33-XXE-26.000000 | SiTime | 10+: 0.7687 35+: 0.6678 100+: 0.5892 1,000+: 0.5427 4,000+: 0.4962 | Oscillator, 26MHz, ±50ppm, 2.25V~3.63V, QFN, SMD, 5mm × 3.2mm × 800μm | [25 empty] | 6000 | https://www.unikeyic.com/media/datasheet/09/2b/07fd/09/067c4831c52352c3369728a3244c9305.pdf | https://www.unikeyic.com/products/other-oscillator/sit1602bi-33-xxe-26-000000/15243696.html
SIT1602BI-33-XXE-72.000000 | SiTime | 10: 0.7687 35: 0.6678 100: 0.5892 1,000: 0.5427 4,000: 0.4962 | 2.25V~3.63V ±50ppm 72MHz QFN SMD mount 5mm*3.2mm*800μm | MEMS |  | 4.5mA |  | 72 MHz |  |  | ±50ppm | Enable/Disable | 0.031" (0.80mm) |  | 1 (Unlimited) |  |  | -40°C ~ 85°C | HCMOS, LVCMOS |  | 4-SMD, No Lead | Strip |  |  | SiT1602B | 0.197" L x 0.126" W (5.00mm x 3.20mm) | 2.25V ~ 3.63V |  | 6000 | https://www.unikeyic.com/media/datasheet/09/2b/07fd/09/067c4831c52352c3369728a3244c9305.pdf | https://www.unikeyic.com/products/other-oscillator/sit1602bi-33-xxe-72-000000/13623586.html
SIT1602BI-33-XXE-74.175824T | SiTime | 10: 0.7687 35: 0.6678 100: 0.5892 1,000: 0.5427 4,000: 0.4962 | 2.25V~3.63V ±50ppm 74.17583MHz SMD 5mm × 3.2mm × 800μm |  |  |  | SIT1602BI-33-XXE-74.175824T SiTime | 74.17583MHz | ±50ppm | - |  |  |  | 5mm*3.2mm*800μm |  | -40℃~85℃ | 2.25V~3.63V | [5 empty] | On sale | [5 empty] | 6000 | https://www.unikeyic.com/media/datasheet/09/2b/07fd/09/067c4831c52352c3369728a3244c9305.pdf | https://www.unikeyic.com/products/other-oscillator/sit1602bi-33-xxe-74-175824t/2074654.html
SIT1602BI-33-XXE-75.000000T | SiTime | 10: 0.7687 35: 0.6678 100: 0.5892 1,000: 0.5427 4,000: 0.4962 | 2.25V~3.63V ±50ppm 75MHz SMD mount 5mm*3.2mm*800μm |  |  |  |  | 75MHz | ±50ppm | - |  |  |  | 5mm*3.2mm*800μm |  | -40℃~85℃ | 2.25V~3.63V | [5 empty] | On sale |  |  |  |  | SIT1602BI-33-XXE-75.000000T SiTime | 6000 | https://www.unikeyic.com/media/datasheet/09/2b/07fd/09/067c4831c52352c3369728a3244c9305.pdf | https://www.unikeyic.com/products/other-oscillator/sit1602bi-33-xxe-75-000000t/4887537.html
SIT1602BI-33-XXN-14.000000 | SiTime | 10: 0.7687 35: 0.6678 100: 0.5892 1,000: 0.5427 4,000: 0.4962 | 2.25V~3.63V ±50ppm 14MHz QFN SMD 5mm × 3.2mm × 800μm | MEMS |  | 4.5mA |  | 14 MHz |  |  | ±50ppm | - | 0.031" (0.80mm) |  | 1 (Unlimited) |  |  | -40°C ~ 85°C | HCMOS, LVCMOS |  | 4-SMD, No Lead | Strip |  | 11452998 | SiT1602B | 0.197" L x 0.126" W (5.00mm x 3.20mm) | 2.25V ~ 3.63V |  | 6000 | https://www.unikeyic.com/media/datasheet/09/2b/07fd/09/067c4831c52352c3369728a3244c9305.pdf | https://www.unikeyic.com/products/other-oscillator/sit1602bi-33-xxn-14-000000/14619936.html
SIT1602BI-33-XXN-33.000000T | SiTime | 10: 0.7687 35: 0.6678 100: 0.5892 1,000: 0.5427 4,000: 0.4962 | Oscillator, SMD, 2.25V~3.63V ±50ppm 33MHz, 5mm × 3.2mm × 800μm |  |  |  |  | 33MHz | ±50ppm | - |  |  |  | 5mm*3.2mm*800μm |  | -40℃~85℃ | 2.25V~3.63V | [5 empty] | On sale |  |  |  |  | SIT1602BI-33-XXN-33.000000T SiTime | 6000 | https://www.unikeyic.com/media/datasheet/df/4d/61ab/df/8a60b114c688c88f8c9902cf260b3653.pdf | https://www.unikeyic.com/products/other-oscillator/sit1602bi-33-xxn-33-000000t/2947338.html
SIT1602BI-33-XXN-66.660000T | SiTime | 10+: 0.7687 35+: 0.6678 100+: 0.5892 1,000+: 0.5427 4,000+: 0.4962 | Oscillator, 66.66MHz, ±50ppm, 2.25V~3.63V, SMD, 5mm × 3.2mm × 800μm | [25 empty] | 6000 | https://www.unikeyic.com/media/datasheet/09/2b/07fd/09/067c4831c52352c3369728a3244c9305.pdf | https://www.unikeyic.com/products/other-oscillator/sit1602bi-33-xxn-66-660000t/2956567.html
SIT1602BI-33-XXS-28.636300T | SiTime | 10: 0.7687 35: 0.6678 100: 0.5892 1,000: 0.5427 4,000: 0.4962 | Oscillator, 2.25V-3.63V, ±50ppm, 28.6363MHz, SMD, 5mm × 3.2mm × 800μm |  |  |  | SIT1602BI-33-XXS-28.636300T SiTime | 28.6363MHz | ±50ppm | - |  |  |  | 5mm*3.2mm*800μm |  | -40℃~85℃ | 2.25V~3.63V | [5 empty] | On sale | [5 empty] | 6000 | https://www.unikeyic.com/media/datasheet/df/4d/61ab/df/8a60b114c688c88f8c9902cf260b3653.pdf | https://www.unikeyic.com/products/other-oscillator/sit1602bi-33-xxs-28-636300t/2394575.html
SIT1602BI-33-XXS-33.000000T | SiTime | 10: 0.7687 35: 0.6678 100: 0.5892 1,000: 0.5427 4,000: 0.4962 | 2.25V~3.63V ±50ppm 33MHz SMD 5mm × 3.2mm × 800μm |  |  |  |  | 33MHz | ±50ppm | - |  |  |  | 5mm*3.2mm*800μm |  | -40℃~85℃ | 2.25V~3.63V | [5 empty] | On sale |  |  |  |  | SIT1602BI-33-XXS-33.000000T SiTime | 6000 | https://www.unikeyic.com/media/datasheet/09/2b/07fd/09/067c4831c52352c3369728a3244c9305.pdf | https://www.unikeyic.com/products/other-oscillator/sit1602bi-33-xxs-33-000000t/13844365.html
SIT1602BI-33-XXS-33.300000 | SiTime | 10: 0.7687 35: 0.6678 100: 0.5892 1,000: 0.5427 4,000: 0.4962 | 2.25V~3.63V ±50ppm 33.3MHz QFN SMD mount 5mm*3.2mm*800μm | MEMS |  | 4.5mA |  | 33.3 MHz |  |  | ±50ppm | Standby (Power Down) | 0.031" (0.80mm) |  | 1 (Unlimited) |  |  | -40°C ~ 85°C | HCMOS, LVCMOS |  | 4-SMD, No Lead | Strip |  | 11424357 | SiT1602B | 0.197" L x 0.126" W (5.00mm x 3.20mm) | 2.25V ~ 3.63V |  | 6000 | https://www.unikeyic.com/media/datasheet/09/2b/07fd/09/067c4831c52352c3369728a3244c9305.pdf | https://www.unikeyic.com/products/other-oscillator/sit1602bi-33-xxs-33-300000/1716895.html
SIT1602BI-33-XXS-40.000000T | SiTime | 10: 0.7687 35: 0.6678 100: 0.5892 1,000: 0.5427 4,000: 0.4962 | 2.25V~3.63V ±50ppm 40MHz SMD 5mm × 3.2mm × 800μm |  |  |  |  | 40MHz | ±50ppm | - |  |  |  | 5mm*3.2mm*800μm |  | -40℃~85℃ | 2.25V~3.63V | [5 empty] | On sale |  |  |  |  | SIT1602BI-33-XXS-40.000000T SiTime | 6000 | https://www.unikeyic.com/media/datasheet/df/4d/61ab/df/8a60b114c688c88f8c9902cf260b3653.pdf | https://www.unikeyic.com/products/other-oscillator/sit1602bi-33-xxs-40-000000t/2869254.html
SIT1602BI-33-XXS-48.000000 | SiTime | 10+: 0.7687 35+: 0.6678 100+: 0.5892 1,000+: 0.5427 4,000+: 0.4962 | Oscillator 48MHz ±50ppm 2.25V~3.63V QFN SMD 5mm × 3.2mm × 800μm | [25 empty] | 6000 | https://www.unikeyic.com/media/datasheet/09/2b/07fd/09/067c4831c52352c3369728a3244c9305.pdf | https://www.unikeyic.com/products/other-oscillator/sit1602bi-33-xxs-48-000000/3928968.html
SIT1602BI-33-XXS-66.660000T | SiTime | 10+: 0.7687 35+: 0.6678 100+: 0.5892 1,000+: 0.5427 4,000+: 0.4962 | Oscillator, 66.66MHz, ±50ppm, 2.25V~3.63V, SMD, 5mm × 3.2mm × 800μm | [25 empty] | 6000 | https://www.unikeyic.com/media/datasheet/09/2b/07fd/09/067c4831c52352c3369728a3244c9305.pdf | https://www.unikeyic.com/products/other-oscillator/sit1602bi-33-xxs-66-660000t/14898227.html
SIT1602BI-33-XXS-66.660000Y | SiTime | 10+: 0.7687 35+: 0.6678 100+: 0.5892 1,000+: 0.5427 4,000+: 0.4962 | Oscillator, 66.66MHz, ±50ppm, 2.25V~3.63V, SMD, 5mm × 3.2mm × 800μm | [25 empty] | 6000 | https://www.unikeyic.com/media/datasheet/df/4d/61ab/df/8a60b114c688c88f8c9902cf260b3653.pdf | https://www.unikeyic.com/products/other-oscillator/sit1602bi-33-xxs-66-660000y/4599139.html
SIT1602BI-71-18E-20.000000D | SiTime | 10: 0.7687 35: 0.6678 100: 0.5892 1,000: 0.5427 4,000: 0.4962 | 1.8V, ±20ppm, 20MHz, SMD, 2mm × 1.6mm × 800μm |  |  |  | SIT1602BI-71-18E-20.000000D SiTime | 20MHz | ±20ppm | - |  |  |  | 2mm*1.6mm*800μm |  | -40℃~85℃ | 1.8V | [5 empty] | On sale | [5 empty] | 6000 | https://www.unikeyic.com/media/datasheet/df/4d/61ab/df/8a60b114c688c88f8c9902cf260b3653.pdf | https://www.unikeyic.com/products/other-oscillator/sit1602bi-71-18e-20-000000d/13041083.html
SIT1602BI-71-18E-65.000000D | SiTime | 10+: 0.7687 35+: 0.6678 100+: 0.5892 1,000+: 0.5427 4,000+: 0.4962 | SMD Oscillator 65MHz ±20ppm 1.8V 2mm × 1.6mm × 800μm | [25 empty] | 6000 | https://www.unikeyic.com/media/datasheet/09/2b/07fd/09/067c4831c52352c3369728a3244c9305.pdf | https://www.unikeyic.com/products/other-oscillator/sit1602bi-71-18e-65-000000d/2998433.html
SIT1602BI-71-18E-74.175824D | SiTime | 10: 0.7687 35: 0.6678 100: 0.5892 1,000: 0.5427 4,000: 0.4962 | 1.8V ±20ppm 74.17583MHz SMD mount 2mm*1.6mm*800μm |  |  |  | SIT1602BI-71-18E-74.175824D SiTime | 74.17583MHz | ±20ppm | - |  |  |  | 2mm*1.6mm*800μm |  | -40℃~85℃ | 1.8V | [5 empty] | On sale | [5 empty] | 6000 | https://www.unikeyic.com/media/datasheet/09/2b/07fd/09/067c4831c52352c3369728a3244c9305.pdf | https://www.unikeyic.com/products/other-oscillator/sit1602bi-71-18e-74-175824d/13763125.html
SIT1602BI-71-18N-18.432000 | SiTime | 10: 0.7687 35: 0.6678 100: 0.5892 1,000: 0.5427 4,000: 0.4962 | 1.8V ±20ppm 18.432MHz QFN SMD mount 2mm*1.6mm*800μm | MEMS |  | 4.1mA |  | 18.432 MHz |  |  | ±20ppm | - | 0.031" (0.80mm) |  | 1 (Unlimited) |  |  | -40°C ~ 85°C | HCMOS, LVCMOS |  | 4-SMD, No Lead | Strip |  | 10809683 | SiT1602B | 0.079" L x 0.063" W (2.00mm x 1.60mm) | 1.8V |  | 6000 | https://www.unikeyic.com/media/datasheet/eb/ea/5dbc/eb/9369c228e1ddbdd9d2c31a433d8103d4.pdf | https://www.unikeyic.com/products/other-oscillator/sit1602bi-71-18n-18-432000/2645728.html
SIT1602BI-71-18N-27.000000 | SiTime | 10: 0.7687 35: 0.6678 100: 0.5892 1,000: 0.5427 4,000: 0.4962 | 1.8V ±20ppm 27MHz QFN SMD mount 2mm*1.6mm*800μm | MEMS |  | 4.1mA |  | 27 MHz |  |  | ±20ppm | - | 0.031" (0.80mm) |  | 1 (Unlimited) |  |  | -40°C ~ 85°C | HCMOS, LVCMOS |  | 4-SMD, No Lead | Strip |  | 10775879 | SiT1602B | 0.079" L x 0.063" W (2.00mm x 1.60mm) | 1.8V |  | 6000 | https://www.unikeyic.com/media/datasheet/eb/ea/5dbc/eb/9369c228e1ddbdd9d2c31a433d8103d4.pdf | https://www.unikeyic.com/products/other-oscillator/sit1602bi-71-18n-27-000000/3419077.html
SIT1602BI-71-18N-31.250000E | SiTime | 10: 0.7687 35: 0.6678 100: 0.5892 1,000: 0.5427 4,000: 0.4962 | 1.8V ±20ppm 31.25MHz SMD 2mm × 1.6mm × 800μm |  |  |  | SIT1602BI-71-18N-31.250000E SiTime | 31.25MHz | ±20ppm | - |  |  |  | 2mm*1.6mm*800μm |  | -40℃~85℃ | 1.8V | [5 empty] | On sale | [5 empty] | 6000 | https://www.unikeyic.com/media/datasheet/09/2b/07fd/09/067c4831c52352c3369728a3244c9305.pdf | https://www.unikeyic.com/products/other-oscillator/sit1602bi-71-18n-31-250000e/1802708.html
SIT1602BI-71-18N-66.666660 | SiTime | 10+: 0.7687 35+: 0.6678 100+: 0.5892 1,000+: 0.5427 4,000+: 0.4962 | Oscillator, SMD QFN 2mm × 1.6mm × 800μm 66.66666MHz ±20ppm 1.8V | [25 empty] | 6000 | https://www.unikeyic.com/media/datasheet/09/2b/07fd/09/067c4831c52352c3369728a3244c9305.pdf | https://www.unikeyic.com/products/other-oscillator/sit1602bi-71-18n-66-666660/2643176.html
SIT1602BI-71-18N-72.000000D | SiTime | 10: 0.7687 35: 0.6678 100: 0.5892 1,000: 0.5427 4,000: 0.4962 | 1.8V ±20ppm 72MHz SMD 2mm × 1.6mm × 800μm |  |  |  |  | 72MHz | ±20ppm | - |  |  |  | 2mm*1.6mm*800μm |  | -40℃~85℃ | 1.8V | [5 empty] | On sale |  |  |  |  | SIT1602BI-71-18N-72.000000D SiTime | 6000 | https://www.unikeyic.com/media/datasheet/09/2b/07fd/09/067c4831c52352c3369728a3244c9305.pdf | https://www.unikeyic.com/products/other-oscillator/sit1602bi-71-18n-72-000000d/13819703.html
SIT1602BI-71-18N-8.192000 | SiTime | 10+: 0.7687 35+: 0.6678 100+: 0.5892 1,000+: 0.5427 4,000+: 0.4962 | Oscillator, SMD QFN 8.192MHz ±20ppm 1.8V 2mm × 1.6mm × 800μm | [25 empty] | 6000 | https://www.unikeyic.com/media/datasheet/eb/ea/5dbc/eb/9369c228e1ddbdd9d2c31a433d8103d4.pdf | https://www.unikeyic.com/products/other-oscillator/sit1602bi-71-18n-8-192000/3510993.html
SIT1602BI-71-18S-27.000000 | SiTime | 10+: 0.7687 35+: 0.6678 100+: 0.5892 1,000+: 0.5427 4,000+: 0.4962 | Oscillator 27MHz ±20ppm 1.8V QFN SMD 2mm × 1.6mm × 800μm | [25 empty] | 6000 | https://www.unikeyic.com/media/datasheet/09/2b/07fd/09/067c4831c52352c3369728a3244c9305.pdf | https://www.unikeyic.com/products/other-oscillator/sit1602bi-71-18s-27-000000/1820243.html
SIT1602BI-71-18S-3.570000 | SiTime | 10: 0.7687 35: 0.6678 100: 0.5892 1,000: 0.5427 4,000: 0.4962 | 1.8V ±20ppm 3.57MHz QFN SMD mount 2mm*1.6mm*800μm | MEMS |  | 4.1mA |  | 3.57 MHz |  |  | ±20ppm | Standby (Power Down) | 0.031" (0.80mm) |  | 1 (Unlimited) |  |  | -40°C ~ 85°C | HCMOS, LVCMOS |  | 4-SMD, No Lead | Strip |  | 10786371 | SiT1602B | 0.079" L x 0.063" W (2.00mm x 1.60mm) | 1.8V |  | 6000 | https://www.unikeyic.com/media/datasheet/eb/ea/5dbc/eb/9369c228e1ddbdd9d2c31a433d8103d4.pdf | https://www.unikeyic.com/products/other-oscillator/sit1602bi-71-18s-3-570000/2641791.html
SIT1602BI-71-18S-38.000000 | SiTime | 10+: 0.7687 35+: 0.6678 100+: 0.5892 1,000+: 0.5427 4,000+: 0.4962 | 1.8V ±20ppm 38MHz QFN SMD 2mm × 1.6mm × 800μm | [25 empty] | 6000 | https://www.unikeyic.com/media/datasheet/09/2b/07fd/09/067c4831c52352c3369728a3244c9305.pdf | https://www.unikeyic.com/products/other-oscillator/sit1602bi-71-18s-38-000000/13230552.html
SIT1602BI-71-18S-40.000000E | SiTime | 10+: 0.7687 35+: 0.6678 100+: 0.5892 1,000+: 0.5427 4,000+: 0.4962 | Oscillator, SMD, 40MHz ±20ppm 1.8V 2mm × 1.6mm × 800μm | [25 empty] | 6000 | https://www.unikeyic.com/media/datasheet/09/2b/07fd/09/067c4831c52352c3369728a3244c9305.pdf | https://www.unikeyic.com/products/other-oscillator/sit1602bi-71-18s-40-000000e/3539975.html
SIT1602BI-71-18S-40.500000D | SiTime | 10: 0.7687 35: 0.6678 100: 0.5892 1,000: 0.5427 4,000: 0.4962 | 1.8V ±20ppm 40.5MHz Oscillator, SMD, 2mm × 1.6mm × 800μm |  |  |  | SIT1602BI-71-18S-40.500000D SiTime | 40.5MHz | ±20ppm | - |  |  |  | 2mm*1.6mm*800μm |  | -40℃~85℃ | 1.8V | [5 empty] | On sale | [5 empty] | 6000 | https://www.unikeyic.com/media/datasheet/09/2b/07fd/09/067c4831c52352c3369728a3244c9305.pdf | https://www.unikeyic.com/products/other-oscillator/sit1602bi-71-18s-40-500000d/2317101.html
SIT1602BI-71-18S-48.000000E | SiTime | 10: 0.7687 35: 0.6678 100: 0.5892 1,000: 0.5427 4,000: 0.4962 | 1.8V ±20ppm 48MHz SMD mount 2mm*1.6mm*800μm |  |  |  | SIT1602BI-71-18S-48.000000E SiTime | 48MHz | ±20ppm | - |  |  |  | 2mm*1.6mm*800μm |  | -40℃~85℃ | 1.8V | [5 empty] | On sale | [5 empty] | 6000 | https://www.unikeyic.com/media/datasheet/09/2b/07fd/09/067c4831c52352c3369728a3244c9305.pdf | https://www.unikeyic.com/products/other-oscillator/sit1602bi-71-18s-48-000000e/5198543.html
SIT1602BI-71-25E-10.000000E | SiTime | 10+: 0.7687 35+: 0.6678 100+: 0.5892 1,000+: 0.5427 4,000+: 0.4962 | Voltage Reference 2.5V ±20ppm 10MHz SMD, 2mm × 1.6mm × 800μm | [25 empty] | 6000 | https://www.unikeyic.com/media/datasheet/09/2b/07fd/09/067c4831c52352c3369728a3244c9305.pdf | https://www.unikeyic.com/products/other-oscillator/sit1602bi-71-25e-10-000000e/13474897.html
SIT1602BI-71-25E-19.200000D | SiTime | 10: 0.7687 35: 0.6678 100: 0.5892 1,000: 0.5427 4,000: 0.4962 | Oscillator, 19.2MHz, ±20ppm, 2.5V, SMD, 2mm × 1.6mm × 800μm |  |  |  |  | 19.2MHz | ±20ppm | - |  |  |  | 2mm*1.6mm*800μm |  | -40℃~85℃ | 2.5V | [5 empty] | On sale |  |  |  |  | SIT1602BI-71-25E-19.200000D SiTime | 6000 | https://www.unikeyic.com/media/datasheet/09/2b/07fd/09/067c4831c52352c3369728a3244c9305.pdf | https://www.unikeyic.com/products/other-oscillator/sit1602bi-71-25e-19-200000d/4792277.html
SIT1602BI-71-25E-24.576000D | SiTime | 10: 0.7687 35: 0.6678 100: 0.5892 1,000: 0.5427 4,000: 0.4962 | 2.5V ±20ppm 24.576MHz SMD 2mm × 1.6mm × 800μm |  |  |  |  | 24.576MHz | ±20ppm | - |  |  |  | 2mm*1.6mm*800μm |  | -40℃~85℃ | 2.5V | [5 empty] | On sale |  |  |  |  | SIT1602BI-71-25E-24.576000D SiTime | 6000 | https://www.unikeyic.com/media/datasheet/df/4d/61ab/df/8a60b114c688c88f8c9902cf260b3653.pdf | https://www.unikeyic.com/products/other-oscillator/sit1602bi-71-25e-24-576000d/4769551.html
SIT1602BI-71-25E-25.000625E | SiTime | 10: 0.7687 35: 0.6678 100: 0.5892 1,000: 0.5427 4,000: 0.4962 | 2.5V ±20ppm 25.000626MHz SMD mount 2mm*1.6mm*800μm |  |  |  |  | 25.000626MHz | ±20ppm | - |  |  |  | 2mm*1.6mm*800μm |  | -40℃~85℃ | 2.5V | [5 empty] | On sale |  |  |  |  | SIT1602BI-71-25E-25.000625E SiTime | 6000 | https://www.unikeyic.com/media/datasheet/09/2b/07fd/09/067c4831c52352c3369728a3244c9305.pdf | https://www.unikeyic.com/products/other-oscillator/sit1602bi-71-25e-25-000625e/3453155.html
SIT1602BI-71-25E-33.333300 | SiTime | 10+: 0.7687 35+: 0.6678 100+: 0.5892 1,000+: 0.5427 4,000+: 0.4962 | Oscillator 33.3333MHz ±20ppm 2.5V QFN SMD 2mm × 1.6mm × 800μm | [25 empty] | 5980 | https://www.unikeyic.com/media/datasheet/eb/ea/5dbc/eb/9369c228e1ddbdd9d2c31a433d8103d4.pdf | https://www.unikeyic.com/products/other-oscillator/sit1602bi-71-25e-33-333300/3665364.html
SIT1602BI-71-25E-4.096000E | SiTime | 10+: 0.7687 35+: 0.6678 100+: 0.5892 1,000+: 0.5427 4,000+: 0.4962 | Voltage Reference 2.5V ±20ppm 4.096MHz SMD 2mm × 1.6mm × 800μm | [25 empty] | 6000 | https://www.unikeyic.com/media/datasheet/09/2b/07fd/09/067c4831c52352c3369728a3244c9305.pdf | https://www.unikeyic.com/products/other-oscillator/sit1602bi-71-25e-4-096000e/5064249.html
SIT1602BI-71-25E-54.000000D | SiTime | 10+: 0.7687 35+: 0.6678 100+: 0.5892 1,000+: 0.5427 4,000+: 0.4962 | Oscillator, 54MHz, ±20ppm, 2.5V, SMD, 2mm × 1.6mm × 800μm | [25 empty] | 6000 | https://www.unikeyic.com/media/datasheet/df/4d/61ab/df/8a60b114c688c88f8c9902cf260b3653.pdf | https://www.unikeyic.com/products/other-oscillator/sit1602bi-71-25e-54-000000d/2211833.html
SIT1602BI-71-25E-66.000000E | SiTime | 10: 0.7687 35: 0.6678 100: 0.5892 1,000: 0.5427 4,000: 0.4962 | 2.5V ±20ppm 66MHz SMD 2mm × 1.6mm × 800μm |  |  |  | SIT1602BI-71-25E-66.000000E SiTime | 66MHz | ±20ppm | - |  |  |  | 2mm*1.6mm*800μm |  | -40℃~85℃ | 2.5V | [5 empty] | On sale | [5 empty] | 6000 | https://www.unikeyic.com/media/datasheet/09/2b/07fd/09/067c4831c52352c3369728a3244c9305.pdf | https://www.unikeyic.com/products/other-oscillator/sit1602bi-71-25e-66-000000e/5074481.html
SIT1602BI-71-25E-72.000000 | SiTime | 10: 0.7687 35: 0.6678 100: 0.5892 1,000: 0.5427 4,000: 0.4962 | 2.5V ±20ppm 72MHz QFN SMD mount 2mm*1.6mm*800μm | MEMS |  | 4.2mA |  | 72 MHz |  |  | ±20ppm | Enable/Disable | 0.031" (0.80mm) |  | 1 (Unlimited) |  |  | -40°C ~ 85°C | HCMOS, LVCMOS |  | 4-SMD, No Lead | Strip |  | 10776465 | SiT1602B | 0.079" L x 0.063" W (2.00mm x 1.60mm) | 2.5V |  | 6000 | https://www.unikeyic.com/media/datasheet/eb/ea/5dbc/eb/9369c228e1ddbdd9d2c31a433d8103d4.pdf | https://www.unikeyic.com/products/other-oscillator/sit1602bi-71-25e-72-000000/14057595.html
SIT1602BI-71-25N-27.000000D | SiTime | 10: 0.7687 35: 0.6678 100: 0.5892 1,000: 0.5427 4,000: 0.4962 | 2.5V ±20ppm 27MHz SMD 2mm × 1.6mm × 800μm |  |  |  |  | 27MHz | ±20ppm | - |  |  |  | 2mm*1.6mm*800μm |  | -40℃~85℃ | 2.5V | [5 empty] | On sale |  |  |  |  | SIT1602BI-71-25N-27.000000D SiTime | 6000 | https://www.unikeyic.com/media/datasheet/df/4d/61ab/df/8a60b114c688c88f8c9902cf260b3653.pdf | https://www.unikeyic.com/products/other-oscillator/sit1602bi-71-25n-27-000000d/3970109.html
SIT1602BI-71-25N-35.840000 | SiTime | 10+: 0.7687 35+: 0.6678 100+: 0.5892 1,000+: 0.5427 4,000+: 0.4962 | Oscillator, 2.5V, ±20ppm, 35.84MHz, QFN, SMD, 2mm × 1.6mm × 800μm | [25 empty] | 6000 | https://www.unikeyic.com/media/datasheet/09/2b/07fd/09/067c4831c52352c3369728a3244c9305.pdf | https://www.unikeyic.com/products/other-oscillator/sit1602bi-71-25n-35-840000/2444420.html
SIT1602BI-71-25N-35.840000E | SiTime | 10: 0.7687 35: 0.6678 100: 0.5892 1,000: 0.5427 4,000: 0.4962 | 2.5V ±20ppm 35.84MHz SMD 2mm × 1.6mm × 800μm |  |  |  | SIT1602BI-71-25N-35.840000E SiTime | 35.84MHz | ±20ppm | - |  |  |  | 2mm*1.6mm*800μm |  | -40℃~85℃ | 2.5V | [5 empty] | On sale | [5 empty] | 6000 | https://www.unikeyic.com/media/datasheet/09/2b/07fd/09/067c4831c52352c3369728a3244c9305.pdf | https://www.unikeyic.com/products/other-oscillator/sit1602bi-71-25n-35-840000e/4162187.html
SIT1602BI-71-25N-4.000000E | SiTime | 10: 0.7687 35: 0.6678 100: 0.5892 1,000: 0.5427 4,000: 0.4962 | 2.5V ±20ppm 4MHz SMD 2mm × 1.6mm × 800μm |  |  |  | SIT1602BI-71-25N-4.000000E SiTime | 4MHz | ±20ppm | - |  |  |  | 2mm*1.6mm*800μm |  | -40℃~85℃ | 2.5V | [5 empty] | On sale | [5 empty] | 6000 | https://www.unikeyic.com/media/datasheet/09/2b/07fd/09/067c4831c52352c3369728a3244c9305.pdf | https://www.unikeyic.com/products/other-oscillator/sit1602bi-71-25n-4-000000e/15000311.html
SIT1602BI-71-25N-40.000000E | SiTime | 10: 0.7687 35: 0.6678 100: 0.5892 1,000: 0.5427 4,000: 0.4962 | Crystal Oscillator 40MHz 2.5V ±20ppm SMD 2mm × 1.6mm × 800μm |  |  |  |  | 40MHz | ±20ppm | - |  |  |  | 2mm*1.6mm*800μm |  | -40℃~85℃ | 2.5V | [5 empty] | On sale |  |  |  |  | SIT1602BI-71-25N-40.000000E SiTime | 6000 | https://www.unikeyic.com/media/datasheet/df/4d/61ab/df/8a60b114c688c88f8c9902cf260b3653.pdf | https://www.unikeyic.com/products/other-oscillator/sit1602bi-71-25n-40-000000e/5269737.html
SIT1602BI-71-25N-50.000000D | SiTime | 10: 0.7687 35: 0.6678 100: 0.5892 1,000: 0.5427 4,000: 0.4962 | 2.5V ±20ppm 50MHz SMD mount 2mm*1.6mm*800μm |  |  |  |  | 50MHz | ±20ppm | - |  |  |  | 2mm*1.6mm*800μm |  | -40℃~85℃ | 2.5V | [5 empty] | On sale |  |  |  |  | SIT1602BI-71-25N-50.000000D SiTime | 6000 | https://www.unikeyic.com/media/datasheet/09/2b/07fd/09/067c4831c52352c3369728a3244c9305.pdf | https://www.unikeyic.com/products/other-oscillator/sit1602bi-71-25n-50-000000d/13223872.html
SIT1602BI-71-25N-66.666000 | SiTime | 10+: 0.7687 35+: 0.6678 100+: 0.5892 1,000+: 0.5427 4,000+: 0.4962 | Voltage Reference 2.5V ±20ppm 66.666MHz QFN SMD 2mm × 1.6mm × 800μm | [25 empty] | 6000 | https://www.unikeyic.com/media/datasheet/eb/ea/5dbc/eb/9369c228e1ddbdd9d2c31a433d8103d4.pdf | https://www.unikeyic.com/products/other-oscillator/sit1602bi-71-25n-66-666000/3142181.html
SIT1602BI-71-25S-3.570000E | SiTime | 10: 0.7687 35: 0.6678 100: 0.5892 1,000: 0.5427 4,000: 0.4962 | Oscillator, SMD, 3.57MHz ±20ppm 2.5V 2mm × 1.6mm × 800μm |  |  |  | SIT1602BI-71-25S-3.570000E SiTime | 3.57MHz | ±20ppm | - |  |  |  | 2mm*1.6mm*800μm |  | -40℃~85℃ | 2.5V | [5 empty] | On sale | [5 empty] | 6000 | https://www.unikeyic.com/media/datasheet/df/4d/61ab/df/8a60b114c688c88f8c9902cf260b3653.pdf | https://www.unikeyic.com/products/other-oscillator/sit1602bi-71-25s-3-570000e/14153585.html
SIT1602BI-71-25S-33.333330 | SiTime | 10: 0.7687 35: 0.6678 100: 0.5892 1,000: 0.5427 4,000: 0.4962 | 2.5V ±20ppm 33.33333MHz QFN SMD mount 2mm*1.6mm*800μm | MEMS |  | 4.2mA |  | 33.33333 MHz |  |  | ±20ppm | Standby (Power Down) | 0.031" (0.80mm) |  | 1 (Unlimited) |  |  | -40°C ~ 85°C | HCMOS, LVCMOS |  | 4-SMD, No Lead | Strip |  | 10806664 | SiT1602B | 0.079" L x 0.063" W (2.00mm x 1.60mm) | 2.5V |  | 6000 | https://www.unikeyic.com/media/datasheet/eb/ea/5dbc/eb/9369c228e1ddbdd9d2c31a433d8103d4.pdf | https://www.unikeyic.com/products/other-oscillator/sit1602bi-71-25s-33-333330/5363040.html
SIT1602BI-71-25S-65.000000 | SiTime | 10+: 0.7687 35+: 0.6678 100+: 0.5892 1,000+: 0.5427 4,000+: 0.4962 | 65MHz 2.5V ±20ppm QFN SMD 2mm × 1.6mm × 800μm | [25 empty] | 6000 | https://www.unikeyic.com/media/datasheet/eb/ea/5dbc/eb/9369c228e1ddbdd9d2c31a433d8103d4.pdf | https://www.unikeyic.com/products/other-oscillator/sit1602bi-71-25s-65-000000/14788917.html
SIT1602BI-71-25S-66.000000E | SiTime | 10+: 0.7687 35+: 0.6678 100+: 0.5892 1,000+: 0.5427 4,000+: 0.4962 | Oscillator, SMD, 66MHz, ±20ppm, 2.5V, 2mm × 1.6mm × 800μm | [25 empty] | 6000 | https://www.unikeyic.com/media/datasheet/09/2b/07fd/09/067c4831c52352c3369728a3244c9305.pdf | https://www.unikeyic.com/products/other-oscillator/sit1602bi-71-25s-66-000000e/14506356.html
SIT1602BI-71-33E-12.000000 | SiTime | 10+: 0.7687 35+: 0.6678 100+: 0.5892 1,000+: 0.5427 4,000+: 0.4962 | Oscillator 3.3V ±20ppm 12MHz QFN SMD 2mm × 1.6mm × 800μm | [25 empty] | 6000 | https://www.unikeyic.com/media/datasheet/09/2b/07fd/09/067c4831c52352c3369728a3244c9305.pdf | https://www.unikeyic.com/products/other-oscillator/sit1602bi-71-33e-12-000000/16688270.html
SIT1602BI-71-33E-28.636300E | SiTime | 10: 0.7687 35: 0.6678 100: 0.5892 1,000: 0.5427 4,000: 0.4962 | 3.3V ±20ppm 28.6363MHz SMD mount 2mm*1.6mm*800μm |  |  |  |  | 28.6363MHz | ±20ppm | - |  |  |  | 2mm*1.6mm*800μm |  | -40℃~85℃ | 3.3V | [5 empty] | On sale |  |  |  |  | SIT1602BI-71-33E-28.636300E SiTime | 6000 | https://www.unikeyic.com/media/datasheet/09/2b/07fd/09/067c4831c52352c3369728a3244c9305.pdf | https://www.unikeyic.com/products/other-oscillator/sit1602bi-71-33e-28-636300e/4083242.html
SIT1602BI-71-33E-33.000000 | SiTime | 10: 0.7687 35: 0.6678 100: 0.5892 1,000: 0.5427 4,000: 0.4962 | 3.3V ±20ppm 33MHz Oscillator, QFN, SMD, 2mm × 1.6mm × 800μm | MEMS |  | 4.5mA |  | 33 MHz |  |  | ±20ppm | Enable/Disable | 0.031" (0.80mm) |  | 1 (Unlimited) |  |  | -40°C ~ 85°C | HCMOS, LVCMOS |  | 4-SMD, No Lead | Strip |  |  | SiT1602B | 0.079" L x 0.063" W (2.00mm x 1.60mm) | 3.3V |  | 6000 | https://www.unikeyic.com/media/datasheet/eb/ea/5dbc/eb/9369c228e1ddbdd9d2c31a433d8103d4.pdf | https://www.unikeyic.com/products/other-oscillator/sit1602bi-71-33e-33-000000/15228899.html
SIT1602BI-71-33E-38.000000E | SiTime | 10: 0.7687 35: 0.6678 100: 0.5892 1,000: 0.5427 4,000: 0.4962 | 3.3V ±20ppm 38MHz SMD mount 2mm*1.6mm*800μm |  |  |  | SIT1602BI-71-33E-38.000000E SiTime | 38MHz | ±20ppm | - |  |  |  | 2mm*1.6mm*800μm |  | -40℃~85℃ | 3.3V | [5 empty] | On sale | [5 empty] | 6000 | https://www.unikeyic.com/media/datasheet/09/2b/07fd/09/067c4831c52352c3369728a3244c9305.pdf | https://www.unikeyic.com/products/other-oscillator/sit1602bi-71-33e-38-000000e/14075450.html
SIT1602BI-71-33E-40.000000 | SiTime | 10: 0.7687 35: 0.6678 100: 0.5892 1,000: 0.5427 4,000: 0.4962 | 3.3V ±20ppm 40MHz QFN SMD mount 2mm*1.6mm*800μm | MEMS |  | 4.5mA |  | 40 MHz |  |  | ±20ppm | Enable/Disable | 0.031" (0.80mm) |  | 1 (Unlimited) |  |  | -40°C ~ 85°C | HCMOS, LVCMOS |  | 4-SMD, No Lead | Strip |  | 10775343 | SiT1602B | 0.079" L x 0.063" W (2.00mm x 1.60mm) | 3.3V |  | 6000 | https://www.unikeyic.com/media/datasheet/09/2b/07fd/09/067c4831c52352c3369728a3244c9305.pdf | https://www.unikeyic.com/products/other-oscillator/sit1602bi-71-33e-40-000000/3855598.html
SIT1602BI-71-33E-50.000000E | SiTime | 10: 0.7687 35: 0.6678 100: 0.5892 1,000: 0.5427 4,000: 0.4962 | Crystal Oscillator, 3.3V, ±20ppm, 50MHz, SMD, 2mm × 1.6mm × 800μm |  |  |  |  | 50MHz | ±20ppm | - |  |  |  | 2mm*1.6mm*800μm |  | -40℃~85℃ | 3.3V | [5 empty] | On sale |  |  |  |  | SIT1602BI-71-33E-50.000000E SiTime | 6000 | https://www.unikeyic.com/media/datasheet/df/4d/61ab/df/8a60b114c688c88f8c9902cf260b3653.pdf | https://www.unikeyic.com/products/other-oscillator/sit1602bi-71-33e-50-000000e/16587218.html
SIT1602BI-71-33E-66.666000 | SiTime | 10: 0.7687 35: 0.6678 100: 0.5892 1,000: 0.5427 4,000: 0.4962 | 3.3V ±20ppm 66.666MHz QFN SMD mount 2mm*1.6mm*800μm | MEMS |  | 4.5mA |  | 66.666 MHz |  |  | ±20ppm | Enable/Disable | 0.031" (0.80mm) |  | 1 (Unlimited) |  |  | -40°C ~ 85°C | HCMOS, LVCMOS |  | 4-SMD, No Lead | Strip |  |  | SiT1602B | 0.079" L x 0.063" W (2.00mm x 1.60mm) | 3.3V |  | 6000 | https://www.unikeyic.com/media/datasheet/eb/ea/5dbc/eb/9369c228e1ddbdd9d2c31a433d8103d4.pdf | https://www.unikeyic.com/products/other-oscillator/sit1602bi-71-33e-66-666000/13423950.html
SIT1602BI-71-33E-75.000000D | SiTime | 10+: 0.7687 35+: 0.6678 100+: 0.5892 1,000+: 0.5427 4,000+: 0.4962 | Oscillator, 3.3V, ±20ppm, 75MHz, SMD, 2mm × 1.6mm × 800μm | [25 empty] | 6000 | https://www.unikeyic.com/media/datasheet/09/2b/07fd/09/067c4831c52352c3369728a3244c9305.pdf | https://www.unikeyic.com/products/other-oscillator/sit1602bi-71-33e-75-000000d/15393765.html
SIT1602BI-71-33N-14.000000 | SiTime | 10+: 0.7687 35+: 0.6678 100+: 0.5892 1,000+: 0.5427 4,000+: 0.4962 | Oscillator 3.3V ±20ppm 14MHz QFN SMD 2mm × 1.6mm × 800μm | [25 empty] | 6000 | https://www.unikeyic.com/media/datasheet/eb/ea/5dbc/eb/9369c228e1ddbdd9d2c31a433d8103d4.pdf | https://www.unikeyic.com/products/other-oscillator/sit1602bi-71-33n-14-000000/15888803.html
SIT1602BI-71-33N-25.000000 | SiTime | 10+: 0.7687 35+: 0.6678 100+: 0.5892 1,000+: 0.5427 4,000+: 0.4962 | Oscillator, 3.3V, ±20ppm, 25MHz, QFN, SMD, 2mm × 1.6mm × 800μm | [25 empty] | 6000 | https://www.unikeyic.com/media/datasheet/eb/ea/5dbc/eb/9369c228e1ddbdd9d2c31a433d8103d4.pdf | https://www.unikeyic.com/products/other-oscillator/sit1602bi-71-33n-25-000000/4294850.html
SIT1602BI-71-33N-33.330000 | SiTime | 10+: 0.7687 35+: 0.6678 100+: 0.5892 1,000+: 0.5427 4,000+: 0.4962 | Oscillator, 33.33MHz, ±20ppm, 3.3V, QFN, SMD, 2mm × 1.6mm × 800μm | [25 empty] | 6000 | https://www.unikeyic.com/media/datasheet/eb/ea/5dbc/eb/9369c228e1ddbdd9d2c31a433d8103d4.pdf | https://www.unikeyic.com/products/other-oscillator/sit1602bi-71-33n-33-330000/3304276.html
SIT1602BI-71-33N-33.330000E | SiTime | 10+: 0.7687 35+: 0.6678 100+: 0.5892 1,000+: 0.5427 4,000+: 0.4962 | Oscillator, 3.3V ±20ppm 33.33MHz SMD 2mm × 1.6mm × 800μm | [25 empty] | 6000 | https://www.unikeyic.com/media/datasheet/09/2b/07fd/09/067c4831c52352c3369728a3244c9305.pdf | https://www.unikeyic.com/products/other-oscillator/sit1602bi-71-33n-33-330000e/13282186.html
SIT1602BI-71-33N-38.000000D | SiTime | 10+: 0.7687 35+: 0.6678 100+: 0.5892 1,000+: 0.5427 4,000+: 0.4962 | Oscillator, 38MHz, ±20ppm, 3.3V, SMD, 2mm × 1.6mm × 800μm | [25 empty] | 6000 | https://www.unikeyic.com/media/datasheet/09/2b/07fd/09/067c4831c52352c3369728a3244c9305.pdf | https://www.unikeyic.com/products/other-oscillator/sit1602bi-71-33n-38-000000d/16656212.html
SIT1602BI-71-33N-65.000000E | SiTime | 10+: 0.7687 35+: 0.6678 100+: 0.5892 1,000+: 0.5427 4,000+: 0.4962 | Oscillator 3.3V ±20ppm 65MHz SMD 2mm × 1.6mm × 800μm | [25 empty] | 6000 | https://www.unikeyic.com/media/datasheet/df/4d/61ab/df/8a60b114c688c88f8c9902cf260b3653.pdf | https://www.unikeyic.com/products/other-oscillator/sit1602bi-71-33n-65-000000e/4400317.html
SIT1602BI-71-33N-75.000000D | SiTime | 10+: 0.7687 35+: 0.6678 100+: 0.5892 1,000+: 0.5427 4,000+: 0.4962 | Oscillator, 3.3V, ±20ppm, 75MHz, SMD, 2mm × 1.6mm × 800μm | [25 empty] | 6000 | https://www.unikeyic.com/media/datasheet/df/4d/61ab/df/8a60b114c688c88f8c9902cf260b3653.pdf | https://www.unikeyic.com/products/other-oscillator/sit1602bi-71-33n-75-000000d/4210810.html
SIT1602BI-71-33N-77.760000E | SiTime | 10: 0.7687 35: 0.6678 100: 0.5892 1,000: 0.5427 4,000: 0.4962 | 3.3V ±20ppm 77.76MHz SMD mount 2mm*1.6mm*800μm |  |  |  |  | 77.76MHz | ±20ppm | - |  |  |  | 2mm*1.6mm*800μm |  | -40℃~85℃ | 3.3V | [5 empty] | On sale |  |  |  |  | SIT1602BI-71-33N-77.760000E SiTime | 6000 | https://www.unikeyic.com/media/datasheet/09/2b/07fd/09/067c4831c52352c3369728a3244c9305.pdf | https://www.unikeyic.com/products/other-oscillator/sit1602bi-71-33n-77-760000e/3444674.html
SIT1602BI-71-33S-28.636300D | SiTime | 10: 0.7687 35: 0.6678 100: 0.5892 1,000: 0.5427 4,000: 0.4962 | 3.3V ±20ppm 28.6363MHz SMD mount 2mm*1.6mm*800μm |  |  |  | SIT1602BI-71-33S-28.636300D SiTime | 28.6363MHz | ±20ppm | - |  |  |  | 2mm*1.6mm*800μm |  | -40℃~85℃ | 3.3V | [5 empty] | On sale | [5 empty] | 6000 | https://www.unikeyic.com/media/datasheet/09/2b/07fd/09/067c4831c52352c3369728a3244c9305.pdf | https://www.unikeyic.com/products/other-oscillator/sit1602bi-71-33s-28-636300d/5326836.html
SIT1602BI-71-XXE-26.000000D | SiTime | 10: 0.7687 35: 0.6678 100: 0.5892 1,000: 0.5427 4,000: 0.4962 | 2.25V~3.63V ±20ppm 26MHz SMD mount 2mm*1.6mm*800μm |  |  |  | SIT1602BI-71-XXE-26.000000D SiTime | 26MHz | ±20ppm | - |  |  |  | 2mm*1.6mm*800μm |  | -40℃~85℃ | 2.25V~3.63V | [5 empty] | On sale | [5 empty] | 6000 | https://www.unikeyic.com/media/datasheet/df/4d/61ab/df/8a60b114c688c88f8c9902cf260b3653.pdf | https://www.unikeyic.com/products/other-oscillator/sit1602bi-71-xxe-26-000000d/4709140.html
SIT1602BI-71-XXE-3.570000 | SiTime | 10: 0.7687 35: 0.6678 100: 0.5892 1,000: 0.5427 4,000: 0.4962 | 2.25V~3.63V ±20ppm 3.57MHz QFN SMD mount 2mm*1.6mm*800μm | MEMS |  | 4.5mA |  | 3.57 MHz |  |  | ±20ppm | Enable/Disable | 0.031" (0.80mm) |  | 1 (Unlimited) |  |  | -40°C ~ 85°C | HCMOS, LVCMOS |  | 4-SMD, No Lead | Strip |  | 10808168 | SiT1602B | 0.079" L x 0.063" W (2.00mm x 1.60mm) | 2.25V ~ 3.63V |  | 6000 | https://www.unikeyic.com/media/datasheet/09/2b/07fd/09/067c4831c52352c3369728a3244c9305.pdf | https://www.unikeyic.com/products/other-oscillator/sit1602bi-71-xxe-3-570000/15149348.html
SIT1602BI-71-XXE-33.330000 | SiTime | 10: 0.7687 35: 0.6678 100: 0.5892 1,000: 0.5427 4,000: 0.4962 | 2.25V~3.63V ±20ppm 33.33MHz QFN SMD mount 2mm*1.6mm*800μm | MEMS |  | 4.5mA |  | 33.33 MHz |  |  | ±20ppm | Enable/Disable | 0.031" (0.80mm) |  | 1 (Unlimited) |  |  | -40°C ~ 85°C | HCMOS, LVCMOS |  | 4-SMD, No Lead | Strip |  | 10765504 | SiT1602B | 0.079" L x 0.063" W (2.00mm x 1.60mm) | 2.25V ~ 3.63V |  | 6000 | https://www.unikeyic.com/media/datasheet/09/2b/07fd/09/067c4831c52352c3369728a3244c9305.pdf | https://www.unikeyic.com/products/other-oscillator/sit1602bi-71-xxe-33-330000/13998608.html
SIT1602BI-71-XXE-37.500000D | SiTime | 10: 0.7687 35: 0.6678 100: 0.5892 1,000: 0.5427 4,000: 0.4962 | 2.25V~3.63V ±20ppm 37.5MHz SMD, 2mm × 1.6mm × 800μm |  |  |  |  | 37.5MHz | ±20ppm | - |  |  |  | 2mm*1.6mm*800μm |  | -40℃~85℃ | 2.25V~3.63V | [5 empty] | On sale |  |  |  |  | SIT1602BI-71-XXE-37.500000D SiTime | 6000 | https://www.unikeyic.com/media/datasheet/09/2b/07fd/09/067c4831c52352c3369728a3244c9305.pdf | https://www.unikeyic.com/products/other-oscillator/sit1602bi-71-xxe-37-500000d/4701266.html
SIT1602BI-71-XXE-65.000000E | SiTime | 10+: 0.7687 35+: 0.6678 100+: 0.5892 1,000+: 0.5427 4,000+: 0.4962 | Oscillator 65MHz ±20ppm 2.25V~3.63V SMD 2mm × 1.6mm × 800μm | [25 empty] | 6000 | https://www.unikeyic.com/media/datasheet/09/2b/07fd/09/067c4831c52352c3369728a3244c9305.pdf | https://www.unikeyic.com/products/other-oscillator/sit1602bi-71-xxe-65-000000e/14010925.html
SIT1602BI-71-XXN-19.200000E | SiTime | 10+: 0.7687 35+: 0.6678 100+: 0.5892 1,000+: 0.5427 4,000+: 0.4962 | Oscillator, SMD, 2.25V~3.63V ±20ppm 19.2MHz 2mm × 1.6mm × 800μm | [25 empty] | 6000 | https://www.unikeyic.com/media/datasheet/df/4d/61ab/df/8a60b114c688c88f8c9902cf260b3653.pdf | https://www.unikeyic.com/products/other-oscillator/sit1602bi-71-xxn-19-200000e/13755914.html
SIT1602BI-71-XXN-28.636300E | SiTime | 10+: 0.7687 35+: 0.6678 100+: 0.5892 1,000+: 0.5427 4,000+: 0.4962 | Oscillator, SMD, 2.25V~3.63V, ±20ppm, 28.6363MHz, 2mm × 1.6mm × 800μm | [25 empty] | 6000 | https://www.unikeyic.com/media/datasheet/09/2b/07fd/09/067c4831c52352c3369728a3244c9305.pdf | https://www.unikeyic.com/products/other-oscillator/sit1602bi-71-xxn-28-636300e/3499292.html
SIT1602BI-71-XXN-30.000000 | SiTime | 10: 0.7687 35: 0.6678 100: 0.5892 1,000: 0.5427 4,000: 0.4962 | 2.25V~3.63V ±20ppm 30MHz QFN SMD mount 2mm*1.6mm*800μm | MEMS |  | 4.5mA |  | 30 MHz |  |  | ±20ppm | - | 0.031" (0.80mm) |  | 1 (Unlimited) |  |  | -40°C ~ 85°C | HCMOS, LVCMOS |  | 4-SMD, No Lead | Strip |  | 10778298 | SiT1602B | 0.079" L x 0.063" W (2.00mm x 1.60mm) | 2.25V ~ 3.63V |  | 6000 | https://www.unikeyic.com/media/datasheet/09/2b/07fd/09/067c4831c52352c3369728a3244c9305.pdf | https://www.unikeyic.com/products/other-oscillator/sit1602bi-71-xxn-30-000000/3572188.html
SIT1602BI-71-XXN-31.250000E | SiTime | 10: 0.7687 35: 0.6678 100: 0.5892 1,000: 0.5427 4,000: 0.4962 | Oscillator 2.25V~3.63V ±20ppm 31.25MHz SMD 2mm × 1.6mm × 800μm |  |  |  | SIT1602BI-71-XXN-31.250000E SiTime | 31.25MHz | ±20ppm | - |  |  |  | 2mm*1.6mm*800μm |  | -40℃~85℃ | 2.25V~3.63V | [5 empty] | On sale | [5 empty] | 6000 | https://www.unikeyic.com/media/datasheet/09/2b/07fd/09/067c4831c52352c3369728a3244c9305.pdf | https://www.unikeyic.com/products/other-oscillator/sit1602bi-71-xxn-31-250000e/12938226.html
SIT1602BI-71-XXN-33.333330E | SiTime | 10+: 0.7687 35+: 0.6678 100+: 0.5892 1,000+: 0.5427 4,000+: 0.4962 | Oscillator, 33.33333MHz, ±20ppm, 2.25V~3.63V, SMD, 2mm × 1.6mm × 800μm | [25 empty] | 6000 | https://www.unikeyic.com/media/datasheet/09/2b/07fd/09/067c4831c52352c3369728a3244c9305.pdf | https://www.unikeyic.com/products/other-oscillator/sit1602bi-71-xxn-33-333330e/3623382.html
SIT1602BI-71-XXN-65.000000D | SiTime | 10: 0.7687 35: 0.6678 100: 0.5892 1,000: 0.5427 4,000: 0.4962 | 2.25V~3.63V ±20ppm 65MHz SMD mount 2mm*1.6mm*800μm |  |  |  | SIT1602BI-71-XXN-65.000000D SiTime | 65MHz | ±20ppm | - |  |  |  | 2mm*1.6mm*800μm |  | -40℃~85℃ | 2.25V~3.63V | [5 empty] | On sale | [5 empty] | 6000 | https://www.unikeyic.com/media/datasheet/df/4d/61ab/df/8a60b114c688c88f8c9902cf260b3653.pdf | https://www.unikeyic.com/products/other-oscillator/sit1602bi-71-xxn-65-000000d/5201387.html
SIT1602BI-71-XXN-66.000000D | SiTime | 10: 0.7687 35: 0.6678 100: 0.5892 1,000: 0.5427 4,000: 0.4962 | 2.25V~3.63V ±20ppm 66MHz SMD 2mm × 1.6mm × 800μm |  |  |  | SIT1602BI-71-XXN-66.000000D SiTime | 66MHz | ±20ppm | - |  |  |  | 2mm*1.6mm*800μm |  | -40℃~85℃ | 2.25V~3.63V | [5 empty] | On sale | [5 empty] | 6000 | https://www.unikeyic.com/media/datasheet/df/4d/61ab/df/8a60b114c688c88f8c9902cf260b3653.pdf | https://www.unikeyic.com/products/other-oscillator/sit1602bi-71-xxn-66-000000d/3683315.html
SIT1602BI-71-XXS-14.000000D | SiTime | 10: 0.7687 35: 0.6678 100: 0.5892 1,000: 0.5427 4,000: 0.4962 | 2.25V~3.63V ±20ppm 14MHz SMD mount 2mm*1.6mm*800μm |  |  |  | SIT1602BI-71-XXS-14.000000D SiTime | 14MHz | ±20ppm | - |  |  |  | 2mm*1.6mm*800μm |  | -40℃~85℃ | 2.25V~3.63V | [5 empty] | On sale | [5 empty] | 6000 | https://www.unikeyic.com/media/datasheet/09/2b/07fd/09/067c4831c52352c3369728a3244c9305.pdf | https://www.unikeyic.com/products/other-oscillator/sit1602bi-71-xxs-14-000000d/16752260.html
SIT1602BI-71-XXS-20.000000E | SiTime | 10+: 0.7687 35+: 0.6678 100+: 0.5892 1,000+: 0.5427 4,000+: 0.4962 | Oscillator, SMD, 2.25V~3.63V ±20ppm 20MHz 2mm × 1.6mm × 800μm | [25 empty] | 6000 | https://www.unikeyic.com/media/datasheet/09/2b/07fd/09/067c4831c52352c3369728a3244c9305.pdf | https://www.unikeyic.com/products/other-oscillator/sit1602bi-71-xxs-20-000000e/2594023.html
SIT1602BI-71-XXS-31.250000E | SiTime | 10+: 0.7687 35+: 0.6678 100+: 0.5892 1,000+: 0.5427 4,000+: 0.4962 | Oscillator 2.25V~3.63V ±20ppm 31.25MHz SMD 2mm × 1.6mm × 800μm | [25 empty] | 6000 | https://www.unikeyic.com/media/datasheet/09/2b/07fd/09/067c4831c52352c3369728a3244c9305.pdf | https://www.unikeyic.com/products/other-oscillator/sit1602bi-71-xxs-31-250000e/15232403.html
SIT1602BI-71-XXS-32.768000D | SiTime | 10+: 0.7687 35+: 0.6678 100+: 0.5892 1,000+: 0.5427 4,000+: 0.4962 | Oscillator, 32.768MHz ±20ppm 2.25V~3.63V SMD 2mm × 1.6mm × 800μm | [25 empty] | 6000 | https://www.unikeyic.com/media/datasheet/09/2b/07fd/09/067c4831c52352c3369728a3244c9305.pdf | https://www.unikeyic.com/products/other-oscillator/sit1602bi-71-xxs-32-768000d/13324338.html
SIT1602BI-71-XXS-35.840000 | SiTime | 10: 0.7687 35: 0.6678 100: 0.5892 1,000: 0.5427 4,000: 0.4962 | 2.25V~3.63V ±20ppm 35.84MHz QFN SMD mount 2mm*1.6mm*800μm | MEMS |  | 4.5mA |  | 35.84 MHz |  |  | ±20ppm | Standby (Power Down) | 0.031" (0.80mm) |  | 1 (Unlimited) |  |  | -40°C ~ 85°C | HCMOS, LVCMOS |  | 4-SMD, No Lead | Strip |  | 10773937 | SiT1602B | 0.079" L x 0.063" W (2.00mm x 1.60mm) | 2.25V ~ 3.63V |  | 6000 | https://www.unikeyic.com/media/datasheet/09/2b/07fd/09/067c4831c52352c3369728a3244c9305.pdf | https://www.unikeyic.com/products/other-oscillator/sit1602bi-71-xxs-35-840000/4999684.html
SIT1602BI-71-XXS-4.000000D | SiTime | 10+: 0.7687 35+: 0.6678 100+: 0.5892 1,000+: 0.5427 4,000+: 0.4962 | Oscillator, SMD, 4MHz ±20ppm 2.25V~3.63V 2mm × 1.6mm × 800μm | [25 empty] | 6000 | https://www.unikeyic.com/media/datasheet/09/2b/07fd/09/067c4831c52352c3369728a3244c9305.pdf | https://www.unikeyic.com/products/other-oscillator/sit1602bi-71-xxs-4-000000d/2377353.html
SIT1602BI-71-XXS-4.000000E | SiTime | 10: 0.7687 35: 0.6678 100: 0.5892 1,000: 0.5427 4,000: 0.4962 | 2.25V~3.63V ±20ppm 4MHz SMD mount 2mm*1.6mm*800μm |  |  |  | SIT1602BI-71-XXS-4.000000E SiTime | 4MHz | ±20ppm | - |  |  |  | 2mm*1.6mm*800μm |  | -40℃~85℃ | 2.25V~3.63V | [5 empty] | On sale | [5 empty] | 6000 | https://www.unikeyic.com/media/datasheet/09/2b/07fd/09/067c4831c52352c3369728a3244c9305.pdf | https://www.unikeyic.com/products/other-oscillator/sit1602bi-71-xxs-4-000000e/3485924.html
SIT1602BI-71-XXS-74.250000E | SiTime | 10+: 0.7687 35+: 0.6678 100+: 0.5892 1,000+: 0.5427 4,000+: 0.4962 | Oscillator, 74.25MHz, ±20ppm, 2.25V~3.63V, SMD, 2mm × 1.6mm × 800μm | [25 empty] | 6000 | https://www.unikeyic.com/media/datasheet/09/2b/07fd/09/067c4831c52352c3369728a3244c9305.pdf | https://www.unikeyic.com/products/other-oscillator/sit1602bi-71-xxs-74-250000e/15723844.html
SIT1602BI-71-XXS-8.192000E | SiTime | 10+: 0.7687 35+: 0.6678 100+: 0.5892 1,000+: 0.5427 4,000+: 0.4962 | Oscillator, 2.25V~3.63V, ±20ppm, 8.192MHz, SMD, 2mm × 1.6mm × 800μm | [25 empty] | 6000 | https://www.unikeyic.com/media/datasheet/09/2b/07fd/09/067c4831c52352c3369728a3244c9305.pdf | https://www.unikeyic.com/products/other-oscillator/sit1602bi-71-xxs-8-192000e/13284722.html
SIT1602BI-72-18E-10.000000E | SiTime | 10: 0.7687 35: 0.6678 100: 0.5892 1,000: 0.5427 4,000: 0.4962 | 1.8V ±25ppm 10MHz SMD 2mm × 1.6mm × 800μm |  |  |  |  | 10MHz | ±25ppm | - |  |  |  | 2mm*1.6mm*800μm |  | -40℃~85℃ | 1.8V | [5 empty] | On sale |  |  |  |  | SIT1602BI-72-18E-10.000000E SiTime | 6000 | https://www.unikeyic.com/media/datasheet/df/4d/61ab/df/8a60b114c688c88f8c9902cf260b3653.pdf | https://www.unikeyic.com/products/other-oscillator/sit1602bi-72-18e-10-000000e/16141189.html
SIT1602BI-72-18E-12.000000 | SiTime | 10: 0.7687 35: 0.6678 100: 0.5892 1,000: 0.5427 4,000: 0.4962 | 1.8V ±25ppm 12MHz QFN SMD 2mm × 1.6mm × 800μm | MEMS |  | 4.1mA |  | 12 MHz |  |  | ±25ppm | Enable/Disable | 0.031" (0.80mm) |  | 1 (Unlimited) |  |  | -40°C ~ 85°C | HCMOS, LVCMOS |  | 4-SMD, No Lead | Strip |  | 10775859 | SiT1602B | 0.079" L x 0.063" W (2.00mm x 1.60mm) | 1.8V |  | 6000 | https://www.unikeyic.com/media/datasheet/eb/ea/5dbc/eb/9369c228e1ddbdd9d2c31a433d8103d4.pdf | https://www.unikeyic.com/products/other-oscillator/sit1602bi-72-18e-12-000000/4061465.html
SIT1602BI-72-18E-25.000625E | SiTime | 10+: 0.7687 35+: 0.6678 100+: 0.5892 1,000+: 0.5427 4,000+: 0.4962 | Oscillator, SMD, 25.000626MHz, ±25ppm, 1.8V, 2mm × 1.6mm × 800μm | [25 empty] | 6000 | https://www.unikeyic.com/media/datasheet/09/2b/07fd/09/067c4831c52352c3369728a3244c9305.pdf | https://www.unikeyic.com/products/other-oscillator/sit1602bi-72-18e-25-000625e/3799701.html
SIT1602BI-72-18E-38.000000D | SiTime | 10: 0.7687 35: 0.6678 100: 0.5892 1,000: 0.5427 4,000: 0.4962 | 1.8V ±25ppm 38MHz SMD Oscillator, 2mm × 1.6mm × 800μm |  |  |  | SIT1602BI-72-18E-38.000000D SiTime | 38MHz | ±25ppm | - |  |  |  | 2mm*1.6mm*800μm |  | -40℃~85℃ | 1.8V | [5 empty] | On sale | [5 empty] | 6000 | https://www.unikeyic.com/media/datasheet/09/2b/07fd/09/067c4831c52352c3369728a3244c9305.pdf | https://www.unikeyic.com/products/other-oscillator/sit1602bi-72-18e-38-000000d/13829064.html
SIT1602BI-72-18E-48.000000E | SiTime | 10+: 0.7687 35+: 0.6678 100+: 0.5892 1,000+: 0.5427 4,000+: 0.4962 | Oscillator, SMD, 48MHz ±25ppm 1.8V 2mm × 1.6mm × 0.8mm | [25 empty] | 6000 | https://www.unikeyic.com/media/datasheet/09/2b/07fd/09/067c4831c52352c3369728a3244c9305.pdf | https://www.unikeyic.com/products/other-oscillator/sit1602bi-72-18e-48-000000e/5294771.html
SIT1602BI-72-18E-50.000000E | SiTime | 10: 0.7687 35: 0.6678 100: 0.5892 1,000: 0.5427 4,000: 0.4962 | 1.8V ±25ppm 50MHz SMD 2mm × 1.6mm × 800μm |  |  |  | SIT1602BI-72-18E-50.000000E SiTime | 50MHz | ±25ppm | - |  |  |  | 2mm*1.6mm*800μm |  | -40℃~85℃ | 1.8V | [5 empty] | On sale | [5 empty] | 6000 | https://www.unikeyic.com/media/datasheet/09/2b/07fd/09/067c4831c52352c3369728a3244c9305.pdf | https://www.unikeyic.com/products/other-oscillator/sit1602bi-72-18e-50-000000e/16721345.html
SIT1602BI-72-18E-66.666600E | SiTime | 10+: 0.7687 35+: 0.6678 100+: 0.5892 1,000+: 0.5427 4,000+: 0.4962 | Oscillator, 66.6666MHz, ±25ppm, 1.8V, SMD, 2mm × 1.6mm × 800μm | [25 empty] | 6000 | https://www.unikeyic.com/media/datasheet/df/4d/61ab/df/8a60b114c688c88f8c9902cf260b3653.pdf | https://www.unikeyic.com/products/other-oscillator/sit1602bi-72-18e-66-666600e/2968517.html
SIT1602BI-72-18E-77.760000E | SiTime | 10: 0.7687 35: 0.6678 100: 0.5892 1,000: 0.5427 4,000: 0.4962 | 1.8V ±25ppm 77.76MHz SMD mount 2mm*1.6mm*800μm |  |  |  |  | 77.76MHz | ±25ppm | - |  |  |  | 2mm*1.6mm*800μm |  | -40℃~85℃ | 1.8V | [5 empty] | On sale |  |  |  |  | SIT1602BI-72-18E-77.760000E SiTime | 6000 | https://www.unikeyic.com/media/datasheet/09/2b/07fd/09/067c4831c52352c3369728a3244c9305.pdf | https://www.unikeyic.com/products/other-oscillator/sit1602bi-72-18e-77-760000e/16074736.html
SIT1602BI-72-18N-12.000000E | SiTime | 10+: 0.7687 35+: 0.6678 100+: 0.5892 1,000+: 0.5427 4,000+: 0.4962 | Oscillator, SMD, 12MHz ±25ppm 1.8V, 2mm × 1.6mm × 800μm | [25 empty] | 6000 | https://www.unikeyic.com/media/datasheet/09/2b/07fd/09/067c4831c52352c3369728a3244c9305.pdf | https://www.unikeyic.com/products/other-oscillator/sit1602bi-72-18n-12-000000e/3849006.html
SIT1602BI-72-18N-20.000000D | SiTime | 10: 0.7687 35: 0.6678 100: 0.5892 1,000: 0.5427 4,000: 0.4962 | 1.8V ±25ppm 20MHz SMD mount 2mm*1.6mm*800μm |  |  |  | SIT1602BI-72-18N-20.000000D SiTime | 20MHz | ±25ppm | - |  |  |  | 2mm*1.6mm*800μm |  | -40℃~85℃ | 1.8V | [5 empty] | On sale | [5 empty] | 6000 | https://www.unikeyic.com/media/datasheet/09/2b/07fd/09/067c4831c52352c3369728a3244c9305.pdf | https://www.unikeyic.com/products/other-oscillator/sit1602bi-72-18n-20-000000d/14088634.html
SIT1602BI-72-18N-25.000625D | SiTime | 10: 0.7687 35: 0.6678 100: 0.5892 1,000: 0.5427 4,000: 0.4962 | 1.8V ±25ppm 25.000626MHz SMD mount 2mm*1.6mm*800μm |  |  |  | SIT1602BI-72-18N-25.000625D SiTime | 25.000626MHz | ±25ppm | - |  |  |  | 2mm*1.6mm*800μm |  | -40℃~85℃ | 1.8V | [5 empty] | On sale | [5 empty] | 6000 | https://www.unikeyic.com/media/datasheet/09/2b/07fd/09/067c4831c52352c3369728a3244c9305.pdf | https://www.unikeyic.com/products/other-oscillator/sit1602bi-72-18n-25-000625d/13876655.html
SIT1602BI-72-18N-3.570000E | SiTime | 10+: 0.7687 35+: 0.6678 100+: 0.5892 1,000+: 0.5427 4,000+: 0.4962 | Oscillator, 3.57MHz, ±25ppm, 1.8V, SMD, 2mm × 1.6mm × 800μm | [25 empty] | 6000 | https://www.unikeyic.com/media/datasheet/09/2b/07fd/09/067c4831c52352c3369728a3244c9305.pdf | https://www.unikeyic.com/products/other-oscillator/sit1602bi-72-18n-3-570000e/5064364.html
SIT1602BI-72-18N-30.000000 | SiTime | 10+: 0.7687 35+: 0.6678 100+: 0.5892 1,000+: 0.5427 4,000+: 0.4962 | Oscillator, 30MHz ±25ppm 1.8V QFN SMD 2mm × 1.6mm × 800μm | [25 empty] | 6000 | https://www.unikeyic.com/media/datasheet/eb/ea/5dbc/eb/9369c228e1ddbdd9d2c31a433d8103d4.pdf | https://www.unikeyic.com/products/other-oscillator/sit1602bi-72-18n-30-000000/2103352.html
SIT1602BI-72-18N-33.300000D | SiTime | 10+: 0.7687 35+: 0.6678 100+: 0.5892 1,000+: 0.5427 4,000+: 0.4962 | Oscillator, SMD, 33.3MHz ±25ppm 1.8V 2mm × 1.6mm × 0.8mm | [25 empty] | 6000 | https://www.unikeyic.com/media/datasheet/df/4d/61ab/df/8a60b114c688c88f8c9902cf260b3653.pdf | https://www.unikeyic.com/products/other-oscillator/sit1602bi-72-18n-33-300000d/16338218.html
SIT1602BI-72-18N-66.000000 | SiTime | 10+: 0.7687 35+: 0.6678 100+: 0.5892 1,000+: 0.5427 4,000+: 0.4962 | Oscillator, 66MHz, 1.8V, ±25ppm, QFN, SMD, 2mm × 1.6mm × 800μm | [25 empty] | 6000 | https://www.unikeyic.com/media/datasheet/eb/ea/5dbc/eb/9369c228e1ddbdd9d2c31a433d8103d4.pdf | https://www.unikeyic.com/products/other-oscillator/sit1602bi-72-18n-66-000000/3480087.html
SIT1602BI-72-18N-72.000000 | SiTime | 10+: 0.7687 35+: 0.6678 100+: 0.5892 1,000+: 0.5427 4,000+: 0.4962 | Oscillator 72MHz ±25ppm 1.8V QFN SMD 2mm × 1.6mm × 800μm | [25 empty] | 6000 | https://www.unikeyic.com/media/datasheet/eb/ea/5dbc/eb/9369c228e1ddbdd9d2c31a433d8103d4.pdf | https://www.unikeyic.com/products/other-oscillator/sit1602bi-72-18n-72-000000/3959495.html
SIT1602BI-72-18N-74.176000 | SiTime | 10: 0.7687 35: 0.6678 100: 0.5892 1,000: 0.5427 4,000: 0.4962 | 1.8V ±25ppm 74.176MHz QFN SMD mount 2mm*1.6mm*800μm | MEMS |  | 4.1mA |  | 74.176 MHz |  |  | ±25ppm | - | 0.031" (0.80mm) |  | 1 (Unlimited) |  |  | -40°C ~ 85°C | HCMOS, LVCMOS |  | 4-SMD, No Lead | Strip |  | 10777711 | SiT1602B | 0.079" L x 0.063" W (2.00mm x 1.60mm) | 1.8V |  | 6000 | https://www.unikeyic.com/media/datasheet/eb/ea/5dbc/eb/9369c228e1ddbdd9d2c31a433d8103d4.pdf | https://www.unikeyic.com/products/other-oscillator/sit1602bi-72-18n-74-176000/5221040.html
SIT1602BI-72-18S-30.000000D | SiTime | 10+: 0.7687 35+: 0.6678 100+: 0.5892 1,000+: 0.5427 4,000+: 0.4962 | Oscillator, 1.8V, ±25ppm, 30MHz, SMD, 2mm × 1.6mm × 800μm | [25 empty] | 6000 | https://www.unikeyic.com/media/datasheet/09/2b/07fd/09/067c4831c52352c3369728a3244c9305.pdf | https://www.unikeyic.com/products/other-oscillator/sit1602bi-72-18s-30-000000d/16728880.html
SIT1602BI-72-18S-4.000000 | SiTime | 10: 0.7687 35: 0.6678 100: 0.5892 1,000: 0.5427 4,000: 0.4962 | 1.8V ±25ppm 4MHz QFN SMD mount 2mm*1.6mm*800μm | MEMS |  | 4.1mA |  | 4 MHz |  |  | ±25ppm | Standby (Power Down) | 0.031" (0.80mm) |  | 1 (Unlimited) |  |  | -40°C ~ 85°C | HCMOS, LVCMOS |  | 4-SMD, No Lead | Strip |  |  | SiT1602B | 0.079" L x 0.063" W (2.00mm x 1.60mm) | 1.8V |  | 6000 | https://www.unikeyic.com/media/datasheet/09/2b/07fd/09/067c4831c52352c3369728a3244c9305.pdf | https://www.unikeyic.com/products/other-oscillator/sit1602bi-72-18s-4-000000/4838431.html
SIT1602BI-72-18S-62.500000 | SiTime | 10+: 0.7687 35+: 0.6678 100+: 0.5892 1,000+: 0.5427 4,000+: 0.4962 | 1.8V ±25ppm 62.5MHz QFN SMD 2mm × 1.6mm × 800μm | [25 empty] | 6000 | https://www.unikeyic.com/media/datasheet/eb/ea/5dbc/eb/9369c228e1ddbdd9d2c31a433d8103d4.pdf | https://www.unikeyic.com/products/other-oscillator/sit1602bi-72-18s-62-500000/14838557.html
SIT1602BI-72-18S-7.372800E | SiTime | 10: 0.7687 35: 0.6678 100: 0.5892 1,000: 0.5427 4,000: 0.4962 | Oscillator 1.8V ±25ppm 7.3728MHz SMD, 2mm × 1.6mm × 800μm |  |  |  |  | 7.3728MHz | ±25ppm | - |  |  |  | 2mm*1.6mm*800μm |  | -40℃~85℃ | 1.8V | [5 empty] | On sale |  |  |  |  | SIT1602BI-72-18S-7.372800E SiTime | 6000 | https://www.unikeyic.com/media/datasheet/09/2b/07fd/09/067c4831c52352c3369728a3244c9305.pdf | https://www.unikeyic.com/products/other-oscillator/sit1602bi-72-18s-7-372800e/13775896.html
SIT1602BI-72-18S-77.760000 | SiTime | 10+: 0.7687 35+: 0.6678 100+: 0.5892 1,000+: 0.5427 4,000+: 0.4962 | Oscillator, SMD, QFN, 77.76MHz ±25ppm, 1.8V, 2mm × 1.6mm × 800μm | [25 empty] | 6000 | https://www.unikeyic.com/media/datasheet/eb/ea/5dbc/eb/9369c228e1ddbdd9d2c31a433d8103d4.pdf | https://www.unikeyic.com/products/other-oscillator/sit1602bi-72-18s-77-760000/4053886.html
SIT1602BI-72-25E-33.333000D | SiTime | 10: 0.7687 35: 0.6678 100: 0.5892 1,000: 0.5427 4,000: 0.4962 | 2.5V ±25ppm 33.333MHz Oscillator, SMD, 2mm × 1.6mm × 800μm |  |  |  | SIT1602BI-72-25E-33.333000D SiTime | 33.333MHz | ±25ppm | - |  |  |  | 2mm*1.6mm*800μm |  | -40℃~85℃ | 2.5V | [5 empty] | On sale | [5 empty] | 6000 | https://www.unikeyic.com/media/datasheet/09/2b/07fd/09/067c4831c52352c3369728a3244c9305.pdf | https://www.unikeyic.com/products/other-oscillator/sit1602bi-72-25e-33-333000d/16719861.html
SIT1602BI-72-25E-33.333300E | SiTime | 10: 0.7687 35: 0.6678 100: 0.5892 1,000: 0.5427 4,000: 0.4962 | 2.5V ±25ppm 33.3333MHz Oscillator, SMD, 2mm × 1.6mm × 800μm |  |  |  |  | 33.3333MHz | ±25ppm | - |  |  |  | 2mm*1.6mm*800μm |  | -40℃~85℃ | 2.5V | [5 empty] | On sale |  |  |  |  | SIT1602BI-72-25E-33.333300E SiTime | 6000 | https://www.unikeyic.com/media/datasheet/df/4d/61ab/df/8a60b114c688c88f8c9902cf260b3653.pdf | https://www.unikeyic.com/products/other-oscillator/sit1602bi-72-25e-33-333300e/14576819.html
SIT1602BI-72-25E-38.000000 | SiTime | 10+: 0.7687 35+: 0.6678 100+: 0.5892 1,000+: 0.5427 4,000+: 0.4962 | Oscillator, 38MHz ±25ppm 2.5V QFN SMD 2mm × 1.6mm × 800μm | [25 empty] | 6000 | https://www.unikeyic.com/media/datasheet/09/2b/07fd/09/067c4831c52352c3369728a3244c9305.pdf | https://www.unikeyic.com/products/other-oscillator/sit1602bi-72-25e-38-000000/1797398.html
SIT1602BI-72-25E-48.000000E | SiTime | 5+: 0.7687 35+: 0.6678 100+: 0.5892 500+: 0.5581 1,000+: 0.5427 | Oscillator, 48MHz ±25ppm 2.5V SMD 2mm × 1.6mm × 800μm | [25 empty] | 6000 | https://www.unikeyic.com/media/datasheet/09/2b/07fd/09/067c4831c52352c3369728a3244c9305.pdf | https://www.unikeyic.com/products/other-oscillator/sit1602bi-72-25e-48-000000e/15629777.html
SIT1602BI-72-25E-62.500000 | SiTime | 10: 0.7687 35: 0.6678 100: 0.5892 1,000: 0.5427 4,000: 0.4962 | 2.5V ±25ppm 62.5MHz QFN SMD mount 2mm*1.6mm*800μm | MEMS |  | 4.2mA |  | 62.5 MHz |  |  | ±25ppm | Enable/Disable | 0.031" (0.80mm) |  | 1 (Unlimited) |  |  | -40°C ~ 85°C | HCMOS, LVCMOS |  | 4-SMD, No Lead | Strip |  |  | SiT1602B | 0.079" L x 0.063" W (2.00mm x 1.60mm) | 2.5V |  | 6000 | https://www.unikeyic.com/media/datasheet/eb/ea/5dbc/eb/9369c228e1ddbdd9d2c31a433d8103d4.pdf | https://www.unikeyic.com/products/other-oscillator/sit1602bi-72-25e-62-500000/2921497.html
SIT1602BI-72-25N-24.000000D | SiTime | 10+: 0.7687 35+: 0.6678 100+: 0.5892 1,000+: 0.5427 4,000+: 0.4962 | Oscillator, 2.5V, ±25ppm, 24MHz, SMD, 2mm × 1.6mm × 800μm | [25 empty] | 6000 | https://www.unikeyic.com/media/datasheet/df/4d/61ab/df/8a60b114c688c88f8c9902cf260b3653.pdf | https://www.unikeyic.com/products/other-oscillator/sit1602bi-72-25n-24-000000d/3343099.html
SIT1602BI-72-25N-28.636300D | SiTime | 10: 0.7687 35: 0.6678 100: 0.5892 1,000: 0.5427 4,000: 0.4962 | 2.5V ±25ppm 28.6363MHz SMD mount 2mm*1.6mm*800μm |  |  |  |  | 28.6363MHz | ±25ppm | - |  |  |  | 2mm*1.6mm*800μm |  | -40℃~85℃ | 2.5V | [5 empty] | On sale |  |  |  |  | SIT1602BI-72-25N-28.636300D SiTime | 6000 | https://www.unikeyic.com/media/datasheet/09/2b/07fd/09/067c4831c52352c3369728a3244c9305.pdf | https://www.unikeyic.com/products/other-oscillator/sit1602bi-72-25n-28-636300d/3010787.html
SIT1602BI-72-25N-62.500000D | SiTime | 10+: 0.7687 35+: 0.6678 100+: 0.5892 1,000+: 0.5427 4,000+: 0.4962 | Voltage Reference, 2.5V, ±25ppm, 62.5MHz, SMD, 2mm × 1.6mm × 800μm | [25 empty] | 6000 | https://www.unikeyic.com/media/datasheet/09/2b/07fd/09/067c4831c52352c3369728a3244c9305.pdf | https://www.unikeyic.com/products/other-oscillator/sit1602bi-72-25n-62-500000d/12950611.html
SIT1602BI-72-25N-66.666000E | SiTime | 10: 0.7687 35: 0.6678 100: 0.5892 1,000: 0.5427 4,000: 0.4962 | 2.5V ±25ppm 66.666MHz SMD mount 2mm*1.6mm*800μm |  |  |  |  | 66.666MHz | ±25ppm | - |  |  |  | 2mm*1.6mm*800μm |  | -40℃~85℃ | 2.5V | [5 empty] | On sale |  |  |  |  | SIT1602BI-72-25N-66.666000E SiTime | 6000 | https://www.unikeyic.com/media/datasheet/09/2b/07fd/09/067c4831c52352c3369728a3244c9305.pdf | https://www.unikeyic.com/products/other-oscillator/sit1602bi-72-25n-66-666000e/15779801.html
SIT1602BI-72-25S-18.432000 | SiTime | 10+: 0.7687 35+: 0.6678 100+: 0.5892 1,000+: 0.5427 4,000+: 0.4962 | Oscillator 2.5V ±25ppm 18.432MHz QFN SMD 2mm × 1.6mm × 800μm | [25 empty] | 6000 | https://www.unikeyic.com/media/datasheet/09/2b/07fd/09/067c4831c52352c3369728a3244c9305.pdf | https://www.unikeyic.com/products/other-oscillator/sit1602bi-72-25s-18-432000/13137542.html
SIT1602BI-72-25S-28.636300E | SiTime | 10: 0.7687 35: 0.6678 100: 0.5892 1,000: 0.5427 4,000: 0.4962 | 2.5V ±25ppm 28.6363MHz SMD mount 2mm*1.6mm*800μm |  |  |  | SIT1602BI-72-25S-28.636300E SiTime | 28.6363MHz | ±25ppm | - |  |  |  | 2mm*1.6mm*800μm |  | -40℃~85℃ | 2.5V | [5 empty] | On sale | [5 empty] | 6000 | https://www.unikeyic.com/media/datasheet/09/2b/07fd/09/067c4831c52352c3369728a3244c9305.pdf | https://www.unikeyic.com/products/other-oscillator/sit1602bi-72-25s-28-636300e/16413452.html
SIT1602BI-72-25S-35.840000D | SiTime | 10: 0.7687 35: 0.6678 100: 0.5892 1,000: 0.5427 4,000: 0.4962 | 2.5V ±25ppm 35.84MHz SMD mount 2mm*1.6mm*800μm |  |  |  |  | 35.84MHz | ±25ppm | - |  |  |  | 2mm*1.6mm*800μm |  | -40℃~85℃ | 2.5V | [5 empty] | On sale |  |  |  |  | SIT1602BI-72-25S-35.840000D SiTime | 6000 | https://www.unikeyic.com/media/datasheet/df/4d/61ab/df/8a60b114c688c88f8c9902cf260b3653.pdf | https://www.unikeyic.com/products/other-oscillator/sit1602bi-72-25s-35-840000d/1986157.html
SIT1602BI-72-25S-4.000000 | SiTime | 10: 0.7687 35: 0.6678 100: 0.5892 1,000: 0.5427 4,000: 0.4962 | 2.5V ±25ppm 4MHz QFN SMD mount 2mm*1.6mm*800μm | MEMS |  | 4.2mA |  | 4 MHz |  |  | ±25ppm | Standby (Power Down) | 0.031" (0.80mm) |  | 1 (Unlimited) |  |  | -40°C ~ 85°C | HCMOS, LVCMOS |  | 4-SMD, No Lead | Strip |  | 10771994 | SiT1602B | 0.079" L x 0.063" W (2.00mm x 1.60mm) | 2.5V |  | 6000 | https://www.unikeyic.com/media/datasheet/09/2b/07fd/09/067c4831c52352c3369728a3244c9305.pdf | https://www.unikeyic.com/products/other-oscillator/sit1602bi-72-25s-4-000000/14398555.html
SIT1602BI-72-25S-54.000000D | SiTime | 10+: 0.7687 35+: 0.6678 100+: 0.5892 1,000+: 0.5427 4,000+: 0.4962 | Oscillator, 54MHz ±25ppm, 2.5V, SMD, 2mm × 1.6mm × 800μm | [25 empty] | 6000 | https://www.unikeyic.com/media/datasheet/df/4d/61ab/df/8a60b114c688c88f8c9902cf260b3653.pdf | https://www.unikeyic.com/products/other-oscillator/sit1602bi-72-25s-54-000000d/13028187.html
SIT1602BI-72-25S-66.666000E | SiTime | 10+: 0.7687 35+: 0.6678 100+: 0.5892 1,000+: 0.5427 4,000+: 0.4962 | Oscillator 2.5V ±25ppm 66.666MHz SMD 2mm × 1.6mm × 800μm | [25 empty] | 6000 | https://www.unikeyic.com/media/datasheet/09/2b/07fd/09/067c4831c52352c3369728a3244c9305.pdf | https://www.unikeyic.com/products/other-oscillator/sit1602bi-72-25s-66-666000e/14179619.html
SIT1602BI-72-25S-72.000000E | SiTime | 10: 0.7687 35: 0.6678 100: 0.5892 1,000: 0.5427 4,000: 0.4962 | 2.5V ±25ppm 72MHz SMD mount 2mm*1.6mm*800μm |  |  |  |  | 72MHz | ±25ppm | - |  |  |  | 2mm*1.6mm*800μm |  | -40℃~85℃ | 2.5V | [5 empty] | On sale |  |  |  |  | SIT1602BI-72-25S-72.000000E SiTime | 6000 | https://www.unikeyic.com/media/datasheet/09/2b/07fd/09/067c4831c52352c3369728a3244c9305.pdf | https://www.unikeyic.com/products/other-oscillator/sit1602bi-72-25s-72-000000e/3172299.html
SIT1602BI-72-25S-74.250000D | SiTime | 10: 0.7687 35: 0.6678 100: 0.5892 1,000: 0.5427 4,000: 0.4962 | 2.5V ±25ppm 74.25MHz SMD mount 2mm*1.6mm*800μm |  |  |  | SIT1602BI-72-25S-74.250000D SiTime | 74.25MHz | ±25ppm | - |  |  |  | 2mm*1.6mm*800μm |  | -40℃~85℃ | 2.5V | [5 empty] | On sale | [5 empty] | 6000 | https://www.unikeyic.com/media/datasheet/09/2b/07fd/09/067c4831c52352c3369728a3244c9305.pdf | https://www.unikeyic.com/products/other-oscillator/sit1602bi-72-25s-74-250000d/14485341.html
SIT1602BI-72-25S-75.000000 | SiTime | 10+: 0.7687 35+: 0.6678 100+: 0.5892 1,000+: 0.5427 4,000+: 0.4962 | Oscillator 2.5V ±25ppm 75MHz QFN SMD 2mm × 1.6mm × 800μm | [25 empty] | 6000 | https://www.unikeyic.com/media/datasheet/eb/ea/5dbc/eb/9369c228e1ddbdd9d2c31a433d8103d4.pdf | https://www.unikeyic.com/products/other-oscillator/sit1602bi-72-25s-75-000000/2457093.html
SIT1602BI-72-33E-18.432000D | SiTime | 10+: 0.7687 35+: 0.6678 100+: 0.5892 1,000+: 0.5427 4,000+: 0.4962 | Oscillator, 3.3V ±25ppm 18.432MHz, SMD, 2mm × 1.6mm × 800μm | [25 empty] | 6000 | https://www.unikeyic.com/media/datasheet/df/4d/61ab/df/8a60b114c688c88f8c9902cf260b3653.pdf | https://www.unikeyic.com/products/other-oscillator/sit1602bi-72-33e-18-432000d/16030154.html
SIT1602BI-72-33E-28.636300 | SiTime | 10: 0.7687 35: 0.6678 100: 0.5892 1,000: 0.5427 4,000: 0.4962 | 3.3V ±25ppm 28.6363MHz QFN SMD mount 2mm*1.6mm*800μm | MEMS |  | 4.5mA |  | 28.6363 MHz |  |  | ±25ppm | Enable/Disable | 0.031" (0.80mm) |  | 1 (Unlimited) |  |  | -40°C ~ 85°C | HCMOS, LVCMOS |  | 4-SMD, No Lead | Strip |  | 10808184 | SiT1602B | 0.079" L x 0.063" W (2.00mm x 1.60mm) | 3.3V |  | 6000 | https://www.unikeyic.com/media/datasheet/09/2b/07fd/09/067c4831c52352c3369728a3244c9305.pdf | https://www.unikeyic.com/products/other-oscillator/sit1602bi-72-33e-28-636300/3474242.html
SIT1602BI-72-33E-4.096000 | SiTime | 10: 0.7687 35: 0.6678 100: 0.5892 1,000: 0.5427 4,000: 0.4962 | Oscillator 4.096MHz 3.3V ±25ppm QFN SMD 2mm × 1.6mm × 800μm | MEMS |  | 4.5mA |  | 4.096 MHz |  |  | ±25ppm | Enable/Disable | 0.031" (0.80mm) |  | 1 (Unlimited) |  |  | -40°C ~ 85°C | HCMOS, LVCMOS |  | 4-SMD, No Lead | Strip |  | 10769816 | SiT1602B | 0.079" L x 0.063" W (2.00mm x 1.60mm) | 3.3V |  | 6000 | https://www.unikeyic.com/media/datasheet/09/2b/07fd/09/067c4831c52352c3369728a3244c9305.pdf | https://www.unikeyic.com/products/other-oscillator/sit1602bi-72-33e-4-096000/3788251.html
SIT1602BI-72-33E-48.000000 | SiTime | 5+: 0.7687 35+: 0.6678 100+: 0.5892 500+: 0.5581 1,000+: 0.5427 | Oscillator 3.3V ±25ppm 48MHz QFN SMD 2mm × 1.6mm × 800μm | [25 empty] | 6000 | https://www.unikeyic.com/media/datasheet/09/2b/07fd/09/067c4831c52352c3369728a3244c9305.pdf | https://www.unikeyic.com/products/other-oscillator/sit1602bi-72-33e-48-000000/16013362.html
SIT1602BI-72-33E-48.000000D | SiTime | 5+: 0.7687 35+: 0.6678 100+: 0.5892 500+: 0.5581 1,000+: 0.5427 | Oscillator, SMD, 3.3V, ±25ppm, 48MHz, 2mm × 1.6mm × 800μm | [25 empty] | 6000 | https://www.unikeyic.com/media/datasheet/09/2b/07fd/09/067c4831c52352c3369728a3244c9305.pdf | https://www.unikeyic.com/products/other-oscillator/sit1602bi-72-33e-48-000000d/12990418.html
SIT1602BI-72-33E-60.000000 | SiTime | 10+: 0.7687 35+: 0.6678 100+: 0.5892 1,000+: 0.5427 4,000+: 0.4962 | Oscillator 3.3V ±25ppm 60MHz QFN SMD 2mm×1.6mm×800μm | [25 empty] | 6000 | https://www.unikeyic.com/media/datasheet/09/2b/07fd/09/067c4831c52352c3369728a3244c9305.pdf | https://www.unikeyic.com/products/other-oscillator/sit1602bi-72-33e-60-000000/15081868.html
SIT1602BI-72-33E-75.000000E | SiTime | 10+: 0.7687 35+: 0.6678 100+: 0.5892 1,000+: 0.5427 4,000+: 0.4962 | Voltage Reference 3.3V ±25ppm 75MHz SMD 2mm × 1.6mm × 800μm | [25 empty] | 6000 | https://www.unikeyic.com/media/datasheet/09/2b/07fd/09/067c4831c52352c3369728a3244c9305.pdf | https://www.unikeyic.com/products/other-oscillator/sit1602bi-72-33e-75-000000e/14760435.html
SIT1602BI-72-33N-14.000000E | SiTime | 10+: 0.7687 35+: 0.6678 100+: 0.5892 1,000+: 0.5427 4,000+: 0.4962 | Oscillator, SMD, 3.3V, ±25ppm, 14MHz, 2mm × 1.6mm × 800μm | [25 empty] | 6000 | https://www.unikeyic.com/media/datasheet/09/2b/07fd/09/067c4831c52352c3369728a3244c9305.pdf | https://www.unikeyic.com/products/other-oscillator/sit1602bi-72-33n-14-000000e/15246094.html
SIT1602BI-72-33N-3.570000D | SiTime | 10: 0.7687 35: 0.6678 100: 0.5892 1,000: 0.5427 4,000: 0.4962 | Oscillator 3.57MHz ±25ppm 3.3V SMD 2mm × 1.6mm × 800μm |  |  |  | SIT1602BI-72-33N-3.570000D SiTime | 3.57MHz | ±25ppm | - |  |  |  | 2mm*1.6mm*800μm |  | -40℃~85℃ | 3.3V | [5 empty] | On sale | [5 empty] | 6000 | https://www.unikeyic.com/media/datasheet/09/2b/07fd/09/067c4831c52352c3369728a3244c9305.pdf | https://www.unikeyic.com/products/other-oscillator/sit1602bi-72-33n-3-570000d/16242649.html
SIT1602BI-72-33N-33.330000 | SiTime | 10+: 0.7687 35+: 0.6678 100+: 0.5892 1,000+: 0.5427 4,000+: 0.4962 | Oscillator 33.33MHz ±25ppm 3.3V QFN SMD 2mm × 1.6mm × 800μm | [25 empty] | 6000 | https://www.unikeyic.com/media/datasheet/eb/ea/5dbc/eb/9369c228e1ddbdd9d2c31a433d8103d4.pdf | https://www.unikeyic.com/products/other-oscillator/sit1602bi-72-33n-33-330000/15214989.html
SIT1602BI-72-33N-33.333330D | SiTime | 10+: 0.7687 35+: 0.6678 100+: 0.5892 1,000+: 0.5427 4,000+: 0.4962 | Oscillator 33.33333MHz ±25ppm 3.3V SMD 2mm × 1.6mm × 800μm | [25 empty] | 6000 | https://www.unikeyic.com/media/datasheet/09/2b/07fd/09/067c4831c52352c3369728a3244c9305.pdf | https://www.unikeyic.com/products/other-oscillator/sit1602bi-72-33n-33-333330d/2708978.html
SIT1602BI-72-33N-40.000000 | SiTime | 10: 0.7687 35: 0.6678 100: 0.5892 1,000: 0.5427 4,000: 0.4962 | 3.3V ±25ppm 40MHz QFN SMD mount 2mm*1.6mm*800μm | MEMS |  | 4.5mA |  | 40 MHz |  |  | ±25ppm | - | 0.031" (0.80mm) |  | 1 (Unlimited) |  |  | -40°C ~ 85°C | HCMOS, LVCMOS |  | 4-SMD, No Lead | Strip |  | 10768963 | SiT1602B | 0.079" L x 0.063" W (2.00mm x 1.60mm) | 3.3V |  | 6000 | https://www.unikeyic.com/media/datasheet/09/2b/07fd/09/067c4831c52352c3369728a3244c9305.pdf | https://www.unikeyic.com/products/other-oscillator/sit1602bi-72-33n-40-000000/2946150.html
SIT1602BI-72-33N-7.372800 | SiTime | 10+: 0.7687 35+: 0.6678 100+: 0.5892 1,000+: 0.5427 4,000+: 0.4962 | QFN, 7.3728MHz ±25ppm, 3.3V, SMD, 2mm × 1.6mm × 800μm | [25 empty] | 6000 | https://www.unikeyic.com/media/datasheet/eb/ea/5dbc/eb/9369c228e1ddbdd9d2c31a433d8103d4.pdf | https://www.unikeyic.com/products/other-oscillator/sit1602bi-72-33n-7-372800/2653820.html
SIT1602BI-72-33S-14.000000D | SiTime | 10: 0.7687 35: 0.6678 100: 0.5892 1,000: 0.5427 4,000: 0.4962 | 3.3V, ±25ppm, 14MHz, SMD, 2mm × 1.6mm × 800μm |  |  |  | SIT1602BI-72-33S-14.000000D SiTime | 14MHz | ±25ppm | - |  |  |  | 2mm*1.6mm*800μm |  | -40℃~85℃ | 3.3V | [5 empty] | On sale | [5 empty] | 6000 | https://www.unikeyic.com/media/datasheet/09/2b/07fd/09/067c4831c52352c3369728a3244c9305.pdf | https://www.unikeyic.com/products/other-oscillator/sit1602bi-72-33s-14-000000d/2372835.html
SIT1602BI-72-33S-25.000000 | SiTime | 10: 0.7687 35: 0.6678 100: 0.5892 1,000: 0.5427 4,000: 0.4962 | 3.3V ±25ppm 25MHz Oscillator, QFN, SMD, 2mm × 1.6mm × 800μm | MEMS |  | 4.5mA |  | 25 MHz |  |  | ±25ppm | Standby (Power Down) | 0.031" (0.80mm) |  | 1 (Unlimited) |  |  | -40°C ~ 85°C | HCMOS, LVCMOS |  | 4-SMD, No Lead | Strip |  | 10776237 | SiT1602B | 0.079" L x 0.063" W (2.00mm x 1.60mm) | 3.3V |  | 6000 | https://www.unikeyic.com/media/datasheet/eb/ea/5dbc/eb/9369c228e1ddbdd9d2c31a433d8103d4.pdf | https://www.unikeyic.com/products/other-oscillator/sit1602bi-72-33s-25-000000/15111830.html
SIT1602BI-72-33S-35.840000 | SiTime | 10: 0.7687 35: 0.6678 100: 0.5892 1,000: 0.5427 4,000: 0.4962 | 3.3V ±25ppm 35.84MHz QFN SMD mount 2mm*1.6mm*800μm | MEMS |  | 4.5mA |  | 35.84 MHz |  |  | ±25ppm | Standby (Power Down) | 0.031" (0.80mm) |  | 1 (Unlimited) |  |  | -40°C ~ 85°C | HCMOS, LVCMOS |  | 4-SMD, No Lead | Strip |  | 10765892 | SiT1602B | 0.079" L x 0.063" W (2.00mm x 1.60mm) | 3.3V |  | 6000 | https://www.unikeyic.com/media/datasheet/09/2b/07fd/09/067c4831c52352c3369728a3244c9305.pdf | https://www.unikeyic.com/products/other-oscillator/sit1602bi-72-33s-35-840000/4499302.html
SIT1602BI-72-33S-54.000000E | SiTime | 10: 0.7687 35: 0.6678 100: 0.5892 1,000: 0.5427 4,000: 0.4962 | 3.3V ±25ppm 54MHz Oscillator, SMD, 2mm × 1.6mm × 800μm |  |  |  |  | 54MHz | ±25ppm | - |  |  |  | 2mm*1.6mm*800μm |  | -40℃~85℃ | 3.3V | [5 empty] | On sale |  |  |  |  | SIT1602BI-72-33S-54.000000E SiTime | 6000 | https://www.unikeyic.com/media/datasheet/09/2b/07fd/09/067c4831c52352c3369728a3244c9305.pdf | https://www.unikeyic.com/products/other-oscillator/sit1602bi-72-33s-54-000000e/15606972.html
SIT1602BI-72-33S-74.250000E | SiTime | 10+: 0.7687 35+: 0.6678 100+: 0.5892 1,000+: 0.5427 4,000+: 0.4962 | Oscillator, 74.25MHz, ±25ppm, 3.3V, SMD, 2mm × 1.6mm × 800μm | [25 empty] | 6000 | https://www.unikeyic.com/media/datasheet/09/2b/07fd/09/067c4831c52352c3369728a3244c9305.pdf | https://www.unikeyic.com/products/other-oscillator/sit1602bi-72-33s-74-250000e/2773561.html
SIT1602BI-72-XXE-14.000000D | SiTime | 10: 0.7687 35: 0.6678 100: 0.5892 1,000: 0.5427 4,000: 0.4962 | 2.25V~3.63V ±25ppm 14MHz SMD mount 2mm*1.6mm*800μm |  |  |  |  | 14MHz | ±25ppm | - |  |  |  | 2mm*1.6mm*800μm |  | -40℃~85℃ | 2.25V~3.63V | [5 empty] | On sale |  |  |  |  | SIT1602BI-72-XXE-14.000000D SiTime | 6000 | https://www.unikeyic.com/media/datasheet/df/4d/61ab/df/8a60b114c688c88f8c9902cf260b3653.pdf | https://www.unikeyic.com/products/other-oscillator/sit1602bi-72-xxe-14-000000d/14771096.html
SIT1602BI-72-XXE-28.636300E | SiTime | 10+: 0.7687 35+: 0.6678 100+: 0.5892 1,000+: 0.5427 4,000+: 0.4962 | Oscillator, 28.6363MHz ±25ppm, 2.25V~3.63V, SMD, 2mm × 1.6mm × 800μm | [25 empty] | 6000 | https://www.unikeyic.com/media/datasheet/09/2b/07fd/09/067c4831c52352c3369728a3244c9305.pdf | https://www.unikeyic.com/products/other-oscillator/sit1602bi-72-xxe-28-636300e/13533481.html
SIT1602BI-72-XXE-50.000000E | SiTime | 10: 0.7687 35: 0.6678 100: 0.5892 1,000: 0.5427 4,000: 0.4962 | 2.25V~3.63V ±25ppm 50MHz SMD mount 2mm*1.6mm*800μm |  |  |  | SIT1602BI-72-XXE-50.000000E SiTime | 50MHz | ±25ppm | - |  |  |  | 2mm*1.6mm*800μm |  | -40℃~85℃ | 2.25V~3.63V | [5 empty] | On sale | [5 empty] | 6000 | https://www.unikeyic.com/media/datasheet/09/2b/07fd/09/067c4831c52352c3369728a3244c9305.pdf | https://www.unikeyic.com/products/other-oscillator/sit1602bi-72-xxe-50-000000e/4511531.html
SIT1602BI-72-XXE-77.760000D | SiTime | 10: 0.7687 35: 0.6678 100: 0.5892 1,000: 0.5427 4,000: 0.4962 | 2.25V~3.63V ±25ppm 77.76MHz SMD mount 2mm*1.6mm*800μm |  |  |  |  | 77.76MHz | ±25ppm | - |  |  |  | 2mm*1.6mm*800μm |  | -40℃~85℃ | 2.25V~3.63V | [5 empty] | On sale |  |  |  |  | SIT1602BI-72-XXE-77.760000D SiTime | 6000 | https://www.unikeyic.com/media/datasheet/df/4d/61ab/df/8a60b114c688c88f8c9902cf260b3653.pdf | https://www.unikeyic.com/products/other-oscillator/sit1602bi-72-xxe-77-760000d/3207671.html
SIT1602BI-72-XXN-12.000000E | SiTime | 10: 0.7687 35: 0.6678 100: 0.5892 1,000: 0.5427 4,000: 0.4962 | 2.25V~3.63V ±25ppm 12MHz SMD 2mm × 1.6mm × 800μm |  |  |  | SIT1602BI-72-XXN-12.000000E SiTime | 12MHz | ±25ppm | - |  |  |  | 2mm*1.6mm*800μm |  | -40℃~85℃ | 2.25V~3.63V | [5 empty] | On sale | [5 empty] | 6000 | https://www.unikeyic.com/media/datasheet/df/4d/61ab/df/8a60b114c688c88f8c9902cf260b3653.pdf | https://www.unikeyic.com/products/other-oscillator/sit1602bi-72-xxn-12-000000e/2625094.html
SIT1602BI-72-XXN-24.000000D | SiTime | 10+: 0.7687 35+: 0.6678 100+: 0.5892 1,000+: 0.5427 4,000+: 0.4962 | Oscillator, 2.25V~3.63V, ±25ppm, 24MHz, SMD, 2mm × 1.6mm × 800μm | [25 empty] | 6000 | https://www.unikeyic.com/media/datasheet/09/2b/07fd/09/067c4831c52352c3369728a3244c9305.pdf | https://www.unikeyic.com/products/other-oscillator/sit1602bi-72-xxn-24-000000d/3333173.html
SIT1602BI-72-XXN-25.000000 | SiTime | 10: 0.7687 35: 0.6678 100: 0.5892 1,000: 0.5427 4,000: 0.4962 | 2.25V~3.63V ±25ppm 25MHz QFN SMD mount 2mm*1.6mm*800μm | MEMS |  | 4.5mA |  | 25 MHz |  |  | ±25ppm | - | 0.031" (0.80mm) |  | 1 (Unlimited) |  |  | -40°C ~ 85°C | HCMOS, LVCMOS |  | 4-SMD, No Lead | Strip |  | 10765729 | SiT1602B | 0.079" L x 0.063" W (2.00mm x 1.60mm) | 2.25V ~ 3.63V |  | 6000 | https://www.unikeyic.com/media/datasheet/09/2b/07fd/09/067c4831c52352c3369728a3244c9305.pdf | https://www.unikeyic.com/products/other-oscillator/sit1602bi-72-xxn-25-000000/13183568.html
SIT1602BI-72-XXN-26.000000E | SiTime | 10+: 0.7687 35+: 0.6678 100+: 0.5892 1,000+: 0.5427 4,000+: 0.4962 | Oscillator, 2.25V~3.63V, ±25ppm, 26MHz, SMD, 2mm × 1.6mm × 800μm | [25 empty] | 6000 | https://www.unikeyic.com/media/datasheet/09/2b/07fd/09/067c4831c52352c3369728a3244c9305.pdf | https://www.unikeyic.com/products/other-oscillator/sit1602bi-72-xxn-26-000000e/13425225.html
SIT1602BI-72-XXN-31.250000E | SiTime | 10+: 0.7687 35+: 0.6678 100+: 0.5892 1,000+: 0.5427 4,000+: 0.4962 | Oscillator, 2.25V~3.63V ±25ppm 31.25MHz SMD 2mm × 1.6mm × 800μm | [25 empty] | 6000 | https://www.unikeyic.com/media/datasheet/09/2b/07fd/09/067c4831c52352c3369728a3244c9305.pdf | https://www.unikeyic.com/products/other-oscillator/sit1602bi-72-xxn-31-250000e/15339862.html
SIT1602BI-72-XXN-8.192000E | SiTime | 10: 0.7687 35: 0.6678 100: 0.5892 1,000: 0.5427 4,000: 0.4962 | 2.25V~3.63V ±25ppm 8.192MHz SMD 2mm × 1.6mm × 800μm |  |  |  |  | 8.192MHz | ±25ppm | - |  |  |  | 2mm*1.6mm*800μm |  | -40℃~85℃ | 2.25V~3.63V | [5 empty] | On sale |  |  |  |  | SIT1602BI-72-XXN-8.192000E SiTime | 6000 | https://www.unikeyic.com/media/datasheet/df/4d/61ab/df/8a60b114c688c88f8c9902cf260b3653.pdf | https://www.unikeyic.com/products/other-oscillator/sit1602bi-72-xxn-8-192000e/13679059.html
SIT1602BI-72-XXS-20.000000E | SiTime | 10+: 0.7687 35+: 0.6678 100+: 0.5892 1,000+: 0.5427 4,000+: 0.4962 | Oscillator, SMD, 2.25V~3.63V ±25ppm 20MHz, 2mm × 1.6mm × 800μm | [25 empty] | 6000 | https://www.unikeyic.com/media/datasheet/09/2b/07fd/09/067c4831c52352c3369728a3244c9305.pdf | https://www.unikeyic.com/products/other-oscillator/sit1602bi-72-xxs-20-000000e/3126322.html
SIT1602BI-72-XXS-24.576000E | SiTime | 10: 0.7687 35: 0.6678 100: 0.5892 1,000: 0.5427 4,000: 0.4962 | Oscillator, 2.25V~3.63V, ±25ppm, 24.576MHz, SMD, 2mm × 1.6mm × 800μm |  |  |  |  | 24.576MHz | ±25ppm | - |  |  |  | 2mm*1.6mm*800μm |  | -40℃~85℃ | 2.25V~3.63V | [5 empty] | On sale |  |  |  |  | SIT1602BI-72-XXS-24.576000E SiTime | 6000 | https://www.unikeyic.com/media/datasheet/09/2b/07fd/09/067c4831c52352c3369728a3244c9305.pdf | https://www.unikeyic.com/products/other-oscillator/sit1602bi-72-xxs-24-576000e/4477808.html
SIT1602BI-72-XXS-3.570000D | SiTime | 10+: 0.7687 35+: 0.6678 100+: 0.5892 1,000+: 0.5427 4,000+: 0.4962 | SMD Oscillator, 3.57MHz, ±25ppm, 2.25V~3.63V, 2mm × 1.6mm × 800μm | [25 empty] | 6000 | https://www.unikeyic.com/media/datasheet/09/2b/07fd/09/067c4831c52352c3369728a3244c9305.pdf | https://www.unikeyic.com/products/other-oscillator/sit1602bi-72-xxs-3-570000d/13702916.html
SIT1602BI-72-XXS-35.840000E | SiTime | 10+: 0.7687 35+: 0.6678 100+: 0.5892 1,000+: 0.5427 4,000+: 0.4962 | Oscillator, SMD, 35.84MHz ±25ppm 2.25V~3.63V 2mm × 1.6mm × 800μm | [25 empty] | 6000 | https://www.unikeyic.com/media/datasheet/09/2b/07fd/09/067c4831c52352c3369728a3244c9305.pdf | https://www.unikeyic.com/products/other-oscillator/sit1602bi-72-xxs-35-840000e/2968423.html
SIT1602BI-72-XXS-4.000000 | SiTime | 10: 0.7687 35: 0.6678 100: 0.5892 1,000: 0.5427 4,000: 0.4962 | 2.25V~3.63V ±25ppm 4MHz QFN SMD mount 2mm*1.6mm*800μm | MEMS |  | 4.5mA |  | 4 MHz |  |  | ±25ppm | Standby (Power Down) | 0.031" (0.80mm) |  | 1 (Unlimited) |  |  | -40°C ~ 85°C | HCMOS, LVCMOS |  | 4-SMD, No Lead | Strip |  | 10781463 | SiT1602B | 0.079" L x 0.063" W (2.00mm x 1.60mm) | 2.25V ~ 3.63V |  | 6000 | https://www.unikeyic.com/media/datasheet/09/2b/07fd/09/067c4831c52352c3369728a3244c9305.pdf | https://www.unikeyic.com/products/other-oscillator/sit1602bi-72-xxs-4-000000/3198084.html
SIT1602BI-72-XXS-66.600000D | SiTime | 10: 0.7687 35: 0.6678 100: 0.5892 1,000: 0.5427 4,000: 0.4962 | 2.25V~3.63V ±25ppm 66.6MHz SMD 2mm × 1.6mm × 800μm |  |  |  | SIT1602BI-72-XXS-66.600000D SiTime | 66.6MHz | ±25ppm | - |  |  |  | 2mm*1.6mm*800μm |  | -40℃~85℃ | 2.25V~3.63V | [5 empty] | On sale | [5 empty] | 6000 | https://www.unikeyic.com/media/datasheet/09/2b/07fd/09/067c4831c52352c3369728a3244c9305.pdf | https://www.unikeyic.com/products/other-oscillator/sit1602bi-72-xxs-66-600000d/16119875.html
SIT1602BI-72-XXS-72.000000 | SiTime | 10: 0.7687 35: 0.6678 100: 0.5892 1,000: 0.5427 4,000: 0.4962 | 2.25V~3.63V ±25ppm 72MHz QFN SMD mount 2mm*1.6mm*800μm | MEMS |  | 4.5mA |  | 72 MHz |  |  | ±25ppm | Standby (Power Down) | 0.031" (0.80mm) |  | 1 (Unlimited) |  |  | -40°C ~ 85°C | HCMOS, LVCMOS |  | 4-SMD, No Lead | Strip |  | 10775645 | SiT1602B | 0.079" L x 0.063" W (2.00mm x 1.60mm) | 2.25V ~ 3.63V |  | 6000 | https://www.unikeyic.com/media/datasheet/09/2b/07fd/09/067c4831c52352c3369728a3244c9305.pdf | https://www.unikeyic.com/products/other-oscillator/sit1602bi-72-xxs-72-000000/4551097.html
SIT1602BI-72-XXS-74.176000 | SiTime | 10: 0.7687 35: 0.6678 100: 0.5892 1,000: 0.5427 4,000: 0.4962 | 2.25V~3.63V ±25ppm 74.176MHz QFN SMD mount 2mm*1.6mm*800μm | MEMS |  | 4.5mA |  | 74.176 MHz |  |  | ±25ppm | Standby (Power Down) | 0.031" (0.80mm) |  | 1 (Unlimited) |  |  | -40°C ~ 85°C | HCMOS, LVCMOS |  | 4-SMD, No Lead | Strip |  | 10776547 | SiT1602B | 0.079" L x 0.063" W (2.00mm x 1.60mm) | 2.25V ~ 3.63V |  | 6000 | https://www.unikeyic.com/media/datasheet/09/2b/07fd/09/067c4831c52352c3369728a3244c9305.pdf | https://www.unikeyic.com/products/other-oscillator/sit1602bi-72-xxs-74-176000/14393570.html
SIT1602BI-73-18E-33.333300E | SiTime | 10: 0.7687 35: 0.6678 100: 0.5892 1,000: 0.5427 4,000: 0.4962 | 1.8V ±50ppm 33.3333MHz SMD mount 2mm*1.6mm*800μm |  |  |  | SIT1602BI-73-18E-33.333300E SiTime | 33.3333MHz | ±50ppm | - |  |  |  | 2mm*1.6mm*800μm |  | -40℃~85℃ | 1.8V | [5 empty] | On sale | [5 empty] | 6000 | https://www.unikeyic.com/media/datasheet/df/4d/61ab/df/8a60b114c688c88f8c9902cf260b3653.pdf | https://www.unikeyic.com/products/other-oscillator/sit1602bi-73-18e-33-333300e/13721147.html
SIT1602BI-73-18E-4.000000 | SiTime | 10: 0.7687 35: 0.6678 100: 0.5892 1,000: 0.5427 4,000: 0.4962 | 1.8V ±50ppm 4MHz QFN SMD mount 2mm*1.6mm*800μm | MEMS |  | 4.1mA |  | 4 MHz |  |  | ±50ppm | Enable/Disable | 0.031" (0.80mm) |  | 1 (Unlimited) |  |  | -40°C ~ 85°C | HCMOS, LVCMOS |  | 4-SMD, No Lead | Strip |  | 10772743 | SiT1602B | 0.079" L x 0.063" W (2.00mm x 1.60mm) | 1.8V |  | 6000 | https://www.unikeyic.com/media/datasheet/09/2b/07fd/09/067c4831c52352c3369728a3244c9305.pdf | https://www.unikeyic.com/products/other-oscillator/sit1602bi-73-18e-4-000000/13921453.html
SIT1602BI-73-18E-65.000000E | SiTime | 10+: 0.7687 35+: 0.6678 100+: 0.5892 1,000+: 0.5427 4,000+: 0.4962 | Voltage Reference, 1.8V ±50ppm 65MHz SMD 2mm × 1.6mm × 800μm | [25 empty] | 6000 | https://www.unikeyic.com/media/datasheet/df/4d/61ab/df/8a60b114c688c88f8c9902cf260b3653.pdf | https://www.unikeyic.com/products/other-oscillator/sit1602bi-73-18e-65-000000e/16071172.html
SIT1602BI-73-18E-66.666600D | SiTime | 10+: 0.7687 35+: 0.6678 100+: 0.5892 1,000+: 0.5427 4,000+: 0.4962 | Oscillator, SMD, 66.6666MHz ±50ppm 1.8V 2mm × 1.6mm × 800μm | [25 empty] | 6000 | https://www.unikeyic.com/media/datasheet/09/2b/07fd/09/067c4831c52352c3369728a3244c9305.pdf | https://www.unikeyic.com/products/other-oscillator/sit1602bi-73-18e-66-666600d/13540948.html
SIT1602BI-73-18E-66.666600E | SiTime | 10+: 0.7687 35+: 0.6678 100+: 0.5892 1,000+: 0.5427 4,000+: 0.4962 | Oscillator, SMD, 66.6666MHz ±50ppm 1.8V 2mm × 1.6mm × 800μm | [25 empty] | 6000 | https://www.unikeyic.com/media/datasheet/09/2b/07fd/09/067c4831c52352c3369728a3244c9305.pdf | https://www.unikeyic.com/products/other-oscillator/sit1602bi-73-18e-66-666600e/15332180.html
SIT1602BI-73-18N-33.000000 | SiTime | 10+: 0.7687 35+: 0.6678 100+: 0.5892 1,000+: 0.5427 4,000+: 0.4962 | 1.8V ±50ppm 33MHz QFN SMD 2mm × 1.6mm × 800μm | [25 empty] | 6000 | https://www.unikeyic.com/media/datasheet/09/2b/07fd/09/067c4831c52352c3369728a3244c9305.pdf | https://www.unikeyic.com/products/other-oscillator/sit1602bi-73-18n-33-000000/13117818.html
SIT1602BI-73-18N-65.000000 | SiTime | 10: 0.7687 35: 0.6678 100: 0.5892 1,000: 0.5427 4,000: 0.4962 | 1.8V ±50ppm 65MHz QFN SMD mount 2mm*1.6mm*800μm | MEMS |  | 4.1mA |  | 65 MHz |  |  | ±50ppm | - | 0.031" (0.80mm) |  | 1 (Unlimited) |  |  | -40°C ~ 85°C | HCMOS, LVCMOS |  | 4-SMD, No Lead | Strip |  | 10769248 | SiT1602B | 0.079" L x 0.063" W (2.00mm x 1.60mm) | 1.8V |  | 6000 | https://www.unikeyic.com/media/datasheet/09/2b/07fd/09/067c4831c52352c3369728a3244c9305.pdf | https://www.unikeyic.com/products/other-oscillator/sit1602bi-73-18n-65-000000/5060536.html
SIT1602BI-73-18N-74.176000D | SiTime | 10: 0.7687 35: 0.6678 100: 0.5892 1,000: 0.5427 4,000: 0.4962 | Voltage Regulator 1.8V ±50ppm 74.176MHz SMD 2mm × 1.6mm × 800μm |  |  |  |  | 74.176MHz | ±50ppm | - |  |  |  | 2mm*1.6mm*800μm |  | -40℃~85℃ | 1.8V | [5 empty] | On sale |  |  |  |  | SIT1602BI-73-18N-74.176000D SiTime | 6000 | https://www.unikeyic.com/media/datasheet/df/4d/61ab/df/8a60b114c688c88f8c9902cf260b3653.pdf | https://www.unikeyic.com/products/other-oscillator/sit1602bi-73-18n-74-176000d/15672944.html
SIT1602BI-73-18N-74.250000D | SiTime | 10: 0.7687 35: 0.6678 100: 0.5892 1,000: 0.5427 4,000: 0.4962 | Oscillator, 74.25MHz ±50ppm, 1.8V, SMD, 2mm × 1.6mm × 800μm |  |  |  |  | 74.25MHz | ±50ppm | - |  |  |  | 2mm*1.6mm*800μm |  | -40℃~85℃ | 1.8V | [5 empty] | On sale |  |  |  |  | SIT1602BI-73-18N-74.250000D SiTime | 6000 | https://www.unikeyic.com/media/datasheet/df/4d/61ab/df/8a60b114c688c88f8c9902cf260b3653.pdf | https://www.unikeyic.com/products/other-oscillator/sit1602bi-73-18n-74-250000d/14113070.html
SIT1602BI-73-18S-33.300000 | SiTime | 10: 0.7687 35: 0.6678 100: 0.5892 1,000: 0.5427 4,000: 0.4962 | 1.8V ±50ppm 33.3MHz QFN SMD mount 2mm*1.6mm*800μm | MEMS |  | 4.1mA |  | 33.3 MHz |  |  | ±50ppm | Standby (Power Down) | 0.031" (0.80mm) |  | 1 (Unlimited) |  |  | -40°C ~ 85°C | HCMOS, LVCMOS |  | 4-SMD, No Lead | Strip |  | 10786598 | SiT1602B | 0.079" L x 0.063" W (2.00mm x 1.60mm) | 1.8V |  | 6000 | https://www.unikeyic.com/media/datasheet/09/2b/07fd/09/067c4831c52352c3369728a3244c9305.pdf | https://www.unikeyic.com/products/other-oscillator/sit1602bi-73-18s-33-300000/13506278.html
SIT1602BI-73-18S-37.500000D | SiTime | 10+: 0.7687 35+: 0.6678 100+: 0.5892 1,000+: 0.5427 4,000+: 0.4962 | Oscillator, 37.5MHz, ±50ppm, 1.8V, SMD, 2mm × 1.6mm × 800μm | [25 empty] | 6000 | https://www.unikeyic.com/media/datasheet/09/2b/07fd/09/067c4831c52352c3369728a3244c9305.pdf | https://www.unikeyic.com/products/other-oscillator/sit1602bi-73-18s-37-500000d/4045811.html
SIT1602BI-73-18S-4.000000D | SiTime | 10: 0.7687 35: 0.6678 100: 0.5892 1,000: 0.5427 4,000: 0.4962 | 1.8V ±50ppm 4MHz SMD 2mm × 1.6mm × 800μm |  |  |  | SIT1602BI-73-18S-4.000000D SiTime | 4MHz | ±50ppm | - |  |  |  | 2mm*1.6mm*800μm |  | -40℃~85℃ | 1.8V | [5 empty] | On sale | [5 empty] | 6000 | https://www.unikeyic.com/media/datasheet/df/4d/61ab/df/8a60b114c688c88f8c9902cf260b3653.pdf | https://www.unikeyic.com/products/other-oscillator/sit1602bi-73-18s-4-000000d/13308671.html
SIT1602BI-73-18S-6.000000E | SiTime | 10: 0.7687 35: 0.6678 100: 0.5892 1,000: 0.5427 4,000: 0.4962 | Oscillator, 1.8V ±50ppm 6MHz SMD 2mm × 1.6mm × 800μm |  |  |  |  | 6MHz | ±50ppm | - |  |  |  | 2mm*1.6mm*800μm |  | -40℃~85℃ | 1.8V | [5 empty] | On sale |  |  |  |  | SIT1602BI-73-18S-6.000000E SiTime | 6000 | https://www.unikeyic.com/media/datasheet/df/4d/61ab/df/8a60b114c688c88f8c9902cf260b3653.pdf | https://www.unikeyic.com/products/other-oscillator/sit1602bi-73-18s-6-000000e/2791612.html
SIT1602BI-73-18S-8.192000 | SiTime | 10+: 0.7687 35+: 0.6678 100+: 0.5892 1,000+: 0.5427 4,000+: 0.4962 | Oscillator, SMD, QFN, 8.192MHz ±50ppm, 1.8V, 2mm × 1.6mm × 800μm | [25 empty] | 6000 | https://www.unikeyic.com/media/datasheet/eb/ea/5dbc/eb/9369c228e1ddbdd9d2c31a433d8103d4.pdf | https://www.unikeyic.com/products/other-oscillator/sit1602bi-73-18s-8-192000/12958940.html
SIT1602BI-73-25E-12.000000D | SiTime | 10+: 0.7687 35+: 0.6678 100+: 0.5892 1,000+: 0.5427 4,000+: 0.4962 | Oscillator, 2.5V ±50ppm 12MHz SMD 2mm × 1.6mm × 800μm | [25 empty] | 6000 | https://www.unikeyic.com/media/datasheet/09/2b/07fd/09/067c4831c52352c3369728a3244c9305.pdf | https://www.unikeyic.com/products/other-oscillator/sit1602bi-73-25e-12-000000d/14283468.html
SIT1602BI-73-25E-20.000000E | SiTime | 10+: 0.7687 35+: 0.6678 100+: 0.5892 1,000+: 0.5427 4,000+: 0.4962 | Oscillator, SMD, 20MHz, 2.5V ±50ppm, 2mm × 1.6mm × 800μm | [25 empty] | 6000 | https://www.unikeyic.com/media/datasheet/09/2b/07fd/09/067c4831c52352c3369728a3244c9305.pdf | https://www.unikeyic.com/products/other-oscillator/sit1602bi-73-25e-20-000000e/4697345.html
SIT1602BI-73-25E-30.000000 | SiTime | 10: 0.7687 35: 0.6678 100: 0.5892 1,000: 0.5427 4,000: 0.4962 | 2.5V ±50ppm 30MHz QFN SMD mount 2mm*1.6mm*800μm | MEMS |  | 4.2mA |  | 30 MHz |  |  | ±50ppm | Enable/Disable | 0.031" (0.80mm) |  | 1 (Unlimited) |  |  | -40°C ~ 85°C | HCMOS, LVCMOS |  | 4-SMD, No Lead | Strip |  | 10772648 | SiT1602B | 0.079" L x 0.063" W (2.00mm x 1.60mm) | 2.5V |  | 6000 | https://www.unikeyic.com/media/datasheet/eb/ea/5dbc/eb/9369c228e1ddbdd9d2c31a433d8103d4.pdf | https://www.unikeyic.com/products/other-oscillator/sit1602bi-73-25e-30-000000/14609713.html
SIT1602BI-73-25E-31.250000E | SiTime | 10: 0.7687 35: 0.6678 100: 0.5892 1,000: 0.5427 4,000: 0.4962 | Oscillator 2.5V ±50ppm 31.25MHz SMD 2mm × 1.6mm × 800μm |  |  |  | SIT1602BI-73-25E-31.250000E SiTime | 31.25MHz | ±50ppm | - |  |  |  | 2mm*1.6mm*800μm |  | -40℃~85℃ | 2.5V | [5 empty] | On sale | [5 empty] | 6000 | https://www.unikeyic.com/media/datasheet/09/2b/07fd/09/067c4831c52352c3369728a3244c9305.pdf | https://www.unikeyic.com/products/other-oscillator/sit1602bi-73-25e-31-250000e/15098582.html
SIT1602BI-73-25E-33.333300E | SiTime | 10+: 0.7687 35+: 0.6678 100+: 0.5892 1,000+: 0.5427 4,000+: 0.4962 | Oscillator, 2.5V, ±50ppm, 33.3333MHz, SMD, 2mm × 1.6mm × 800μm | [25 empty] | 6000 | https://www.unikeyic.com/media/datasheet/09/2b/07fd/09/067c4831c52352c3369728a3244c9305.pdf | https://www.unikeyic.com/products/other-oscillator/sit1602bi-73-25e-33-333300e/2038602.html
SIT1602BI-73-25E-4.000000E | SiTime | 10+: 0.7687 35+: 0.6678 100+: 0.5892 1,000+: 0.5427 4,000+: 0.4962 | Oscillator, SMD, 2.5V ±50ppm, 4MHz, 2mm × 1.6mm × 800μm | [25 empty] | 6000 | https://www.unikeyic.com/media/datasheet/df/4d/61ab/df/8a60b114c688c88f8c9902cf260b3653.pdf | https://www.unikeyic.com/products/other-oscillator/sit1602bi-73-25e-4-000000e/4361831.html
SIT1602BI-73-25E-4.096000 | SiTime | 10: 0.7687 35: 0.6678 100: 0.5892 1,000: 0.5427 4,000: 0.4962 | 2.5V ±50ppm 4.096MHz QFN SMD mount 2mm*1.6mm*800μm | MEMS |  | 4.2mA |  | 4.096 MHz |  |  | ±50ppm | Enable/Disable | 0.031" (0.80mm) |  | 1 (Unlimited) |  |  | -40°C ~ 85°C | HCMOS, LVCMOS |  | 4-SMD, No Lead | Strip |  | 10767943 | SiT1602B | 0.079" L x 0.063" W (2.00mm x 1.60mm) | 2.5V |  | 6000 | https://www.unikeyic.com/media/datasheet/eb/ea/5dbc/eb/9369c228e1ddbdd9d2c31a433d8103d4.pdf | https://www.unikeyic.com/products/other-oscillator/sit1602bi-73-25e-4-096000/4363239.html
SIT1602BI-73-25E-48.000000D | SiTime | 5+: 0.7687 35+: 0.6678 100+: 0.5892 500+: 0.5581 1,000+: 0.5427 | Oscillator, 48MHz, ±50ppm, 2.5V, SMD, 2mm × 1.6mm × 800μm | [25 empty] | 6000 | https://www.unikeyic.com/media/datasheet/df/4d/61ab/df/8a60b114c688c88f8c9902cf260b3653.pdf | https://www.unikeyic.com/products/other-oscillator/sit1602bi-73-25e-48-000000d/15180650.html
SIT1602BI-73-25E-74.250000 | SiTime | 10: 0.7687 35: 0.6678 100: 0.5892 1,000: 0.5427 4,000: 0.4962 | 2.5V ±50ppm 74.25MHz QFN SMD mount 2mm*1.6mm*800μm | MEMS |  | 4.2mA |  | 74.25 MHz |  |  | ±50ppm | Enable/Disable | 0.031" (0.80mm) |  | 1 (Unlimited) |  |  | -40°C ~ 85°C | HCMOS, LVCMOS |  | 4-SMD, No Lead | Strip |  | 10775952 | SiT1602B | 0.079" L x 0.063" W (2.00mm x 1.60mm) | 2.5V |  | 6000 | https://www.unikeyic.com/media/datasheet/eb/ea/5dbc/eb/9369c228e1ddbdd9d2c31a433d8103d4.pdf | https://www.unikeyic.com/products/other-oscillator/sit1602bi-73-25e-74-250000/15306061.html
SIT1602BI-73-25E-77.760000 | SiTime | 10+: 0.7687 35+: 0.6678 100+: 0.5892 1,000+: 0.5427 4,000+: 0.4962 | Voltage Reference, 2.5V, ±50ppm, 77.76MHz, QFN, SMD, 2mm × 1.6mm × 800μm | [25 empty] | 6000 | https://www.unikeyic.com/media/datasheet/eb/ea/5dbc/eb/9369c228e1ddbdd9d2c31a433d8103d4.pdf | https://www.unikeyic.com/products/other-oscillator/sit1602bi-73-25e-77-760000/3062221.html
SIT1602BI-73-25N-10.000000D | SiTime | 10: 0.7687 35: 0.6678 100: 0.5892 1,000: 0.5427 4,000: 0.4962 | 2.5V ±50ppm 10MHz SMD 2mm × 1.6mm × 800μm |  |  |  |  | 10MHz | ±50ppm | - |  |  |  | 2mm*1.6mm*800μm |  | -40℃~85℃ | 2.5V | [5 empty] | On sale |  |  |  |  | SIT1602BI-73-25N-10.000000D SiTime | 6000 | https://www.unikeyic.com/media/datasheet/09/2b/07fd/09/067c4831c52352c3369728a3244c9305.pdf | https://www.unikeyic.com/products/other-oscillator/sit1602bi-73-25n-10-000000d/4921793.html
SIT1602BI-73-25N-12.000000D | SiTime | 10: 0.7687 35: 0.6678 100: 0.5892 1,000: 0.5427 4,000: 0.4962 | Oscillator 12MHz 2.5V ±50ppm SMD 2mm × 1.6mm × 800μm |  |  |  |  | 12MHz | ±50ppm | - |  |  |  | 2mm*1.6mm*800μm |  | -40℃~85℃ | 2.5V | [5 empty] | On sale |  |  |  |  | SIT1602BI-73-25N-12.000000D SiTime | 6000 | https://www.unikeyic.com/media/datasheet/09/2b/07fd/09/067c4831c52352c3369728a3244c9305.pdf | https://www.unikeyic.com/products/other-oscillator/sit1602bi-73-25n-12-000000d/13456749.html
SIT1602BI-73-25N-18.432000 | SiTime | 10: 0.7687 35: 0.6678 100: 0.5892 1,000: 0.5427 4,000: 0.4962 | 2.5V ±50ppm 18.432MHz QFN SMD mount 2mm*1.6mm*800μm | MEMS |  | 4.2mA |  | 18.432 MHz |  |  | ±50ppm | - | 0.031" (0.80mm) |  | 1 (Unlimited) |  |  | -40°C ~ 85°C | HCMOS, LVCMOS |  | 4-SMD, No Lead | Strip |  |  | SiT1602B | 0.079" L x 0.063" W (2.00mm x 1.60mm) | 2.5V |  | 6000 | https://www.unikeyic.com/media/datasheet/eb/ea/5dbc/eb/9369c228e1ddbdd9d2c31a433d8103d4.pdf | https://www.unikeyic.com/products/other-oscillator/sit1602bi-73-25n-18-432000/4874343.html
SIT1602BI-73-25N-33.333330E | SiTime | 10: 0.7687 35: 0.6678 100: 0.5892 1,000: 0.5427 4,000: 0.4962 | 2.5V ±50ppm 33.33333MHz SMD 2mm × 1.6mm × 800μm |  |  |  | SIT1602BI-73-25N-33.333330E SiTime | 33.33333MHz | ±50ppm | - |  |  |  | 2mm*1.6mm*800μm |  | -40℃~85℃ | 2.5V | [5 empty] | On sale | [5 empty] | 6000 | https://www.unikeyic.com/media/datasheet/09/2b/07fd/09/067c4831c52352c3369728a3244c9305.pdf | https://www.unikeyic.com/products/other-oscillator/sit1602bi-73-25n-33-333330e/2479468.html
SIT1602BI-73-25N-4.096000 | SiTime | 10+: 0.7687 35+: 0.6678 100+: 0.5892 1,000+: 0.5427 4,000+: 0.4962 | Oscillator SMD 2.5V ±50ppm 4.096MHz QFN 2mm × 1.6mm × 800μm | [25 empty] | 6000 | https://www.unikeyic.com/media/datasheet/eb/ea/5dbc/eb/9369c228e1ddbdd9d2c31a433d8103d4.pdf | https://www.unikeyic.com/products/other-oscillator/sit1602bi-73-25n-4-096000/14527060.html
SIT1602BI-73-25N-62.500000 | SiTime | 10+: 0.7687 35+: 0.6678 100+: 0.5892 1,000+: 0.5427 4,000+: 0.4962 | Voltage Reference, 2.5V, ±50ppm/°C, 62.5MHz, QFN, SMD, 2mm × 1.6mm × 800μm | [25 empty] | 6000 | https://www.unikeyic.com/media/datasheet/eb/ea/5dbc/eb/9369c228e1ddbdd9d2c31a433d8103d4.pdf | https://www.unikeyic.com/products/other-oscillator/sit1602bi-73-25n-62-500000/5302476.html
SIT1602BI-73-25N-66.666600E | SiTime | 10+: 0.7687 35+: 0.6678 100+: 0.5892 1,000+: 0.5427 4,000+: 0.4962 | Oscillator, SMD, 66.6666MHz, ±50ppm, 2.5V, 2mm × 1.6mm × 800μm | [25 empty] | 6000 | https://www.unikeyic.com/media/datasheet/09/2b/07fd/09/067c4831c52352c3369728a3244c9305.pdf | https://www.unikeyic.com/products/other-oscillator/sit1602bi-73-25n-66-666600e/3216767.html
SIT1602BI-73-25N-66.666660E | SiTime | 10+: 0.7687 35+: 0.6678 100+: 0.5892 1,000+: 0.5427 4,000+: 0.4962 | Voltage Reference, 2.5V ±50ppm, 66.66666MHz, SMD, 2mm × 1.6mm × 800μm | [25 empty] | 6000 | https://www.unikeyic.com/media/datasheet/09/2b/07fd/09/067c4831c52352c3369728a3244c9305.pdf | https://www.unikeyic.com/products/other-oscillator/sit1602bi-73-25n-66-666660e/12987766.html
SIT1602BI-73-25N-72.000000 | SiTime | 10: 0.7687 35: 0.6678 100: 0.5892 1,000: 0.5427 4,000: 0.4962 | 2.5V ±50ppm 72MHz QFN SMD mount 2mm*1.6mm*800μm | MEMS |  | 4.2mA |  | 72 MHz |  |  | ±50ppm | - | 0.031" (0.80mm) |  | 1 (Unlimited) |  |  | -40°C ~ 85°C | HCMOS, LVCMOS |  | 4-SMD, No Lead | Strip |  | 10762467 | SiT1602B | 0.079" L x 0.063" W (2.00mm x 1.60mm) | 2.5V |  | 6000 | https://www.unikeyic.com/media/datasheet/eb/ea/5dbc/eb/9369c228e1ddbdd9d2c31a433d8103d4.pdf | https://www.unikeyic.com/products/other-oscillator/sit1602bi-73-25n-72-000000/14332927.html
SIT1602BI-73-25S-33.333000E | SiTime | 10: 0.7687 35: 0.6678 100: 0.5892 1,000: 0.5427 4,000: 0.4962 | 2.5V ±50ppm 33.333MHz SMD 2mm × 1.6mm × 800μm |  |  |  | SIT1602BI-73-25S-33.333000E SiTime | 33.333MHz | ±50ppm | - |  |  |  | 2mm*1.6mm*800μm |  | -40℃~85℃ | 2.5V | [5 empty] | On sale | [5 empty] | 6000 | https://www.unikeyic.com/media/datasheet/09/2b/07fd/09/067c4831c52352c3369728a3244c9305.pdf | https://www.unikeyic.com/products/other-oscillator/sit1602bi-73-25s-33-333000e/12938050.html
SIT1602BI-73-25S-66.660000 | SiTime | 10: 0.7687 35: 0.6678 100: 0.5892 1,000: 0.5427 4,000: 0.4962 | 2.5V ±50ppm 66.66MHz QFN SMD mount 2mm*1.6mm*800μm | MEMS |  | 4.2mA |  | 66.66 MHz |  |  | ±50ppm | Standby (Power Down) | 0.031" (0.80mm) |  | 1 (Unlimited) |  |  | -40°C ~ 85°C | HCMOS, LVCMOS |  | 4-SMD, No Lead | Strip |  | 10766175 | SiT1602B | 0.079" L x 0.063" W (2.00mm x 1.60mm) | 2.5V |  | 6000 | https://www.unikeyic.com/media/datasheet/eb/ea/5dbc/eb/9369c228e1ddbdd9d2c31a433d8103d4.pdf | https://www.unikeyic.com/products/other-oscillator/sit1602bi-73-25s-66-660000/13621053.html
SIT1602BI-73-25S-75.000000D | SiTime | 10+: 0.7687 35+: 0.6678 100+: 0.5892 1,000+: 0.5427 4,000+: 0.4962 | Voltage Reference, 2.5V, ±50ppm, 75MHz, SMD, 2mm × 1.6mm × 800μm | [25 empty] | 6000 | https://www.unikeyic.com/media/datasheet/df/4d/61ab/df/8a60b114c688c88f8c9902cf260b3653.pdf | https://www.unikeyic.com/products/other-oscillator/sit1602bi-73-25s-75-000000d/4002784.html
SIT1602BI-73-25S-8.192000D | SiTime | 10: 0.7687 35: 0.6678 100: 0.5892 1,000: 0.5427 4,000: 0.4962 | 2.5V, ±50ppm, 8.192MHz, SMD, 2mm × 1.6mm × 800μm |  |  |  | SIT1602BI-73-25S-8.192000D SiTime | 8.192MHz | ±50ppm | - |  |  |  | 2mm*1.6mm*800μm |  | -40℃~85℃ | 2.5V | [5 empty] | On sale | [5 empty] | 6000 | https://www.unikeyic.com/media/datasheet/09/2b/07fd/09/067c4831c52352c3369728a3244c9305.pdf | https://www.unikeyic.com/products/other-oscillator/sit1602bi-73-25s-8-192000d/1599458.html
SIT1602BI-73-33E-12.000000D | SiTime | 10+: 0.7687 35+: 0.6678 100+: 0.5892 1,000+: 0.5427 4,000+: 0.4962 | Oscillator, 3.3V, ±50ppm, 12MHz, SMD, 2mm × 1.6mm × 800μm | [25 empty] | 6000 | https://www.unikeyic.com/media/datasheet/09/2b/07fd/09/067c4831c52352c3369728a3244c9305.pdf | https://www.unikeyic.com/products/other-oscillator/sit1602bi-73-33e-12-000000d/13760615.html
SIT1602BI-73-33E-38.400000E | SiTime | 10: 0.7687 35: 0.6678 100: 0.5892 1,000: 0.5427 4,000: 0.4962 | 3.3V ±50ppm 38.4MHz Oscillator, SMD, 2mm × 1.6mm × 800μm |  |  |  |  | 38.4MHz | ±50ppm | - |  |  |  | 2mm*1.6mm*800μm |  | -40℃~85℃ | 3.3V | [5 empty] | On sale |  |  |  |  | SIT1602BI-73-33E-38.400000E SiTime | 6000 | https://www.unikeyic.com/media/datasheet/09/2b/07fd/09/067c4831c52352c3369728a3244c9305.pdf | https://www.unikeyic.com/products/other-oscillator/sit1602bi-73-33e-38-400000e/14415793.html
SIT1602BI-73-33E-66.666660 | SiTime | 10: 0.7687 35: 0.6678 100: 0.5892 1,000: 0.5427 4,000: 0.4962 | 3.3V ±50ppm 66.66666MHz QFN SMD mount 2mm*1.6mm*800μm | MEMS |  | 4.5mA |  | 66.66666 MHz |  |  | ±50ppm | Enable/Disable | 0.031" (0.80mm) |  | 1 (Unlimited) |  |  | -40°C ~ 85°C | HCMOS, LVCMOS |  | 4-SMD, No Lead | Strip |  | 10771785 | SiT1602B | 0.079" L x 0.063" W (2.00mm x 1.60mm) | 3.3V |  | 6000 | https://www.unikeyic.com/media/datasheet/eb/ea/5dbc/eb/9369c228e1ddbdd9d2c31a433d8103d4.pdf | https://www.unikeyic.com/products/other-oscillator/sit1602bi-73-33e-66-666660/3621855.html
SIT1602BI-73-33E-7.372800E | SiTime | 10: 0.7687 35: 0.6678 100: 0.5892 1,000: 0.5427 4,000: 0.4962 | 3.3V ±50ppm 7.3728MHz SMD mount 2mm*1.6mm*800μm |  |  |  |  | 7.3728MHz | ±50ppm | - |  |  |  | 2mm*1.6mm*800μm |  | -40℃~85℃ | 3.3V | [5 empty] | On sale |  |  |  |  | SIT1602BI-73-33E-7.372800E SiTime | 6000 | https://www.unikeyic.com/media/datasheet/09/2b/07fd/09/067c4831c52352c3369728a3244c9305.pdf | https://www.unikeyic.com/products/other-oscillator/sit1602bi-73-33e-7-372800e/14009547.html
SIT1602BI-73-33E-74.250000 | SiTime | 10: 0.7687 35: 0.6678 100: 0.5892 1,000: 0.5427 4,000: 0.4962 | 3.3V ±50ppm 74.25MHz QFN SMD mount 2mm*1.6mm*800μm | MEMS |  | 4.5mA |  | 74.25 MHz |  |  | ±50ppm | Enable/Disable | 0.031" (0.80mm) |  | 1 (Unlimited) |  |  | -40°C ~ 85°C | HCMOS, LVCMOS |  | 4-SMD, No Lead | Strip |  | 10809297 | SiT1602B | 0.079" L x 0.063" W (2.00mm x 1.60mm) | 3.3V |  | 6000 | https://www.unikeyic.com/media/datasheet/eb/ea/5dbc/eb/9369c228e1ddbdd9d2c31a433d8103d4.pdf | https://www.unikeyic.com/products/other-oscillator/sit1602bi-73-33e-74-250000/4933659.html
SIT1602BI-73-33E-8.192000E | SiTime | 10: 0.7687 35: 0.6678 100: 0.5892 1,000: 0.5427 4,000: 0.4962 | 3.3V ±50ppm 8.192MHz Oscillator, SMD, 2mm × 1.6mm × 800μm |  |  |  | SIT1602BI-73-33E-8.192000E SiTime | 8.192MHz | ±50ppm | - |  |  |  | 2mm*1.6mm*800μm |  | -40℃~85℃ | 3.3V | [5 empty] | On sale | [5 empty] | 6000 | https://www.unikeyic.com/media/datasheet/09/2b/07fd/09/067c4831c52352c3369728a3244c9305.pdf | https://www.unikeyic.com/products/other-oscillator/sit1602bi-73-33e-8-192000e/3845300.html
SIT1602BI-73-33N-24.000000D | SiTime | 10+: 0.7687 35+: 0.6678 100+: 0.5892 1,000+: 0.5427 4,000+: 0.4962 | Oscillator, SMD, 24MHz ±50ppm 3.3V 2mm × 1.6mm × 800μm | [25 empty] | 6000 | https://www.unikeyic.com/media/datasheet/09/2b/07fd/09/067c4831c52352c3369728a3244c9305.pdf | https://www.unikeyic.com/products/other-oscillator/sit1602bi-73-33n-24-000000d/16675322.html
SIT1602BI-73-33N-35.840000D | SiTime | 10+: 0.7687 35+: 0.6678 100+: 0.5892 1,000+: 0.5427 4,000+: 0.4962 | Oscillator, SMD, 35.84MHz, ±50ppm, 3.3V, 2mm × 1.6mm × 800μm | [25 empty] | 6000 | https://www.unikeyic.com/media/datasheet/09/2b/07fd/09/067c4831c52352c3369728a3244c9305.pdf | https://www.unikeyic.com/products/other-oscillator/sit1602bi-73-33n-35-840000d/14651574.html
SIT1602BI-73-33N-38.000000D | SiTime | 10+: 0.7687 35+: 0.6678 100+: 0.5892 1,000+: 0.5427 4,000+: 0.4962 | Oscillator 3.3V ±50ppm 38MHz SMD 2mm × 1.6mm × 800μm | [25 empty] | 6000 | https://www.unikeyic.com/media/datasheet/09/2b/07fd/09/067c4831c52352c3369728a3244c9305.pdf | https://www.unikeyic.com/products/other-oscillator/sit1602bi-73-33n-38-000000d/14450397.html
SIT1602BI-73-33N-66.666600D | SiTime | 10+: 0.7687 35+: 0.6678 100+: 0.5892 1,000+: 0.5427 4,000+: 0.4962 | Oscillator 66.6666MHz ±50ppm 3.3V SMD 2mm × 1.6mm × 800μm | [25 empty] | 6000 | https://www.unikeyic.com/media/datasheet/df/4d/61ab/df/8a60b114c688c88f8c9902cf260b3653.pdf | https://www.unikeyic.com/products/other-oscillator/sit1602bi-73-33n-66-666600d/1914535.html
SIT1602BI-73-33S-12.000000 | SiTime | 10: 0.7687 35: 0.6678 100: 0.5892 1,000: 0.5427 4,000: 0.4962 | 3.3V ±50ppm 12MHz Oscillator, QFN, SMD, 2mm × 1.6mm × 800μm | MEMS |  | 4.5mA |  | 12 MHz |  |  | ±50ppm | Standby (Power Down) | 0.031" (0.80mm) |  | 1 (Unlimited) |  |  | -40°C ~ 85°C | HCMOS, LVCMOS |  | 4-SMD, No Lead | Strip |  | 10767298 | SiT1602B | 0.079" L x 0.063" W (2.00mm x 1.60mm) | 3.3V |  | 6000 | https://www.unikeyic.com/media/datasheet/09/2b/07fd/09/067c4831c52352c3369728a3244c9305.pdf | https://www.unikeyic.com/products/other-oscillator/sit1602bi-73-33s-12-000000/13288371.html
SIT1602BI-73-33S-19.200000 | SiTime | 10+: 0.7687 35+: 0.6678 100+: 0.5892 1,000+: 0.5427 4,000+: 0.4962 | Oscillator 3.3V ±50ppm 19.2MHz QFN SMD 2mm × 1.6mm × 800μm | [25 empty] | 6000 | https://www.unikeyic.com/media/datasheet/09/2b/07fd/09/067c4831c52352c3369728a3244c9305.pdf | https://www.unikeyic.com/products/other-oscillator/sit1602bi-73-33s-19-200000/3320424.html
SIT1602BI-73-33S-33.330000 | SiTime | 10: 0.7687 35: 0.6678 100: 0.5892 1,000: 0.5427 4,000: 0.4962 | Oscillator, QFN, SMD, 3.3V, ±50ppm, 33.33MHz, 2mm × 1.6mm × 800μm | MEMS |  | 4.5mA |  | 33.33 MHz |  |  | ±50ppm | Standby (Power Down) | 0.031" (0.80mm) |  | 1 (Unlimited) |  |  | -40°C ~ 85°C | HCMOS, LVCMOS |  | 4-SMD, No Lead | Strip |  |  | SiT1602B | 0.079" L x 0.063" W (2.00mm x 1.60mm) | 3.3V |  | 6000 | https://www.unikeyic.com/media/datasheet/09/2b/07fd/09/067c4831c52352c3369728a3244c9305.pdf | https://www.unikeyic.com/products/other-oscillator/sit1602bi-73-33s-33-330000/13396912.html
SIT1602BI-73-33S-74.176000 | SiTime | 10: 0.7687 35: 0.6678 100: 0.5892 1,000: 0.5427 4,000: 0.4962 | 3.3V ±50ppm 74.176MHz QFN SMD mount 2mm*1.6mm*800μm | MEMS |  | 4.5mA |  | 74.176 MHz |  |  | ±50ppm | Standby (Power Down) | 0.031" (0.80mm) |  | 1 (Unlimited) |  |  | -40°C ~ 85°C | HCMOS, LVCMOS |  | 4-SMD, No Lead | Strip |  |  | SiT1602B | 0.079" L x 0.063" W (2.00mm x 1.60mm) | 3.3V |  | 6000 | https://www.unikeyic.com/media/datasheet/09/2b/07fd/09/067c4831c52352c3369728a3244c9305.pdf | https://www.unikeyic.com/products/other-oscillator/sit1602bi-73-33s-74-176000/13222612.html
SIT1602BI-73-XXE-24.000000D | SiTime | 10+: 0.7687 35+: 0.6678 100+: 0.5892 1,000+: 0.5427 4,000+: 0.4962 | Oscillator, SMD, 24MHz ±50ppm 2.25V~3.63V 2mm × 1.6mm × 800μm | [25 empty] | 6000 | https://www.unikeyic.com/media/datasheet/09/2b/07fd/09/067c4831c52352c3369728a3244c9305.pdf | https://www.unikeyic.com/products/other-oscillator/sit1602bi-73-xxe-24-000000d/3149257.html
SIT1602BI-73-XXE-25.000000D | SiTime | 10+: 0.7687 35+: 0.6678 100+: 0.5892 1,000+: 0.5427 4,000+: 0.4962 | SMD Oscillator, 2.25V-3.63V, ±50ppm, 25MHz, 2mm × 1.6mm × 800μm | [25 empty] | 6000 | https://www.unikeyic.com/media/datasheet/09/2b/07fd/09/067c4831c52352c3369728a3244c9305.pdf | https://www.unikeyic.com/products/other-oscillator/sit1602bi-73-xxe-25-000000d/5229843.html
SIT1602BI-73-XXE-38.000000E | SiTime | 10: 0.7687 35: 0.6678 100: 0.5892 1,000: 0.5427 4,000: 0.4962 | 2.25V~3.63V ±50ppm 38MHz SMD mount 2mm*1.6mm*800μm |  |  |  |  | 38MHz | ±50ppm | - |  |  |  | 2mm*1.6mm*800μm |  | -40℃~85℃ | 2.25V~3.63V | [5 empty] | On sale |  |  |  |  | SIT1602BI-73-XXE-38.000000E SiTime | 6000 | https://www.unikeyic.com/media/datasheet/09/2b/07fd/09/067c4831c52352c3369728a3244c9305.pdf | https://www.unikeyic.com/products/other-oscillator/sit1602bi-73-xxe-38-000000e/15274205.html
SIT1602BI-73-XXE-66.000000D | SiTime | 10+: 0.7687 35+: 0.6678 100+: 0.5892 1,000+: 0.5427 4,000+: 0.4962 | Oscillator 2.25V~3.63V ±50ppm 66MHz SMD 2mm × 1.6mm × 800μm | [25 empty] | 6000 | https://www.unikeyic.com/media/datasheet/09/2b/07fd/09/067c4831c52352c3369728a3244c9305.pdf | https://www.unikeyic.com/products/other-oscillator/sit1602bi-73-xxe-66-000000d/5205142.html
SIT1602BI-73-XXE-7.372800E | SiTime | 10: 0.7687 35: 0.6678 100: 0.5892 1,000: 0.5427 4,000: 0.4962 | 2.25V~3.63V ±50ppm 7.3728MHz SMD mount 2mm*1.6mm*800μm |  |  |  |  | 7.3728MHz | ±50ppm | - |  |  |  | 2mm*1.6mm*800μm |  | -40℃~85℃ | 2.25V~3.63V | [5 empty] | On sale |  |  |  |  | SIT1602BI-73-XXE-7.372800E SiTime | 6000 | https://www.unikeyic.com/media/datasheet/09/2b/07fd/09/067c4831c52352c3369728a3244c9305.pdf | https://www.unikeyic.com/products/other-oscillator/sit1602bi-73-xxe-7-372800e/3913443.html
SIT1602BI-73-XXE-75.000000E | SiTime | 10: 0.7687 35: 0.6678 100: 0.5892 1,000: 0.5427 4,000: 0.4962 | 2.25V~3.63V ±50ppm 75MHz SMD mount 2mm*1.6mm*800μm |  |  |  |  | 75MHz | ±50ppm | - |  |  |  | 2mm*1.6mm*800μm |  | -40℃~85℃ | 2.25V~3.63V | [5 empty] | On sale |  |  |  |  | SIT1602BI-73-XXE-75.000000E SiTime | 6000 | https://www.unikeyic.com/media/datasheet/09/2b/07fd/09/067c4831c52352c3369728a3244c9305.pdf | https://www.unikeyic.com/products/other-oscillator/sit1602bi-73-xxe-75-000000e/2542938.html
SIT1602BI-73-XXE-8.192000 | SiTime | 10: 0.7687 35: 0.6678 100: 0.5892 1,000: 0.5427 4,000: 0.4962 | 2.25V~3.63V ±50ppm 8.192MHz QFN SMD mount 2mm*1.6mm*800μm | MEMS |  | 4.5mA |  | 8.192 MHz |  |  | ±50ppm | Enable/Disable | 0.031" (0.80mm) |  | 1 (Unlimited) |  |  | -40°C ~ 85°C | HCMOS, LVCMOS |  | 4-SMD, No Lead | Strip |  | 10773503 | SiT1602B | 0.079" L x 0.063" W (2.00mm x 1.60mm) | 2.25V ~ 3.63V |  | 6000 | https://www.unikeyic.com/media/datasheet/09/2b/07fd/09/067c4831c52352c3369728a3244c9305.pdf | https://www.unikeyic.com/products/other-oscillator/sit1602bi-73-xxe-8-192000/15998808.html
SIT1602BI-73-XXN-28.636300D | SiTime | 10+: 0.7687 35+: 0.6678 100+: 0.5892 1,000+: 0.5427 4,000+: 0.4962 | Oscillator 28.6363MHz ±50ppm 2.25V~3.63V, SMD, 2mm × 1.6mm × 800μm | [25 empty] | 6000 | https://www.unikeyic.com/media/datasheet/09/2b/07fd/09/067c4831c52352c3369728a3244c9305.pdf | https://www.unikeyic.com/products/other-oscillator/sit1602bi-73-xxn-28-636300d/2833893.html
SIT1602BI-73-XXN-37.500000E | SiTime | 10: 0.7687 35: 0.6678 100: 0.5892 1,000: 0.5427 4,000: 0.4962 | 2.25V~3.63V ±50ppm 37.5MHz SMD mount 2mm*1.6mm*800μm |  |  |  |  | 37.5MHz | ±50ppm | - |  |  |  | 2mm*1.6mm*800μm |  | -40℃~85℃ | 2.25V~3.63V | [5 empty] | On sale |  |  |  |  | SIT1602BI-73-XXN-37.500000E SiTime | 6000 | https://www.unikeyic.com/media/datasheet/09/2b/07fd/09/067c4831c52352c3369728a3244c9305.pdf | https://www.unikeyic.com/products/other-oscillator/sit1602bi-73-xxn-37-500000e/13456773.html
SIT1602BI-73-XXN-54.000000D | SiTime | 10+: 0.7687 35+: 0.6678 100+: 0.5892 1,000+: 0.5427 4,000+: 0.4962 | Oscillator, SMD, 2.25V~3.63V ±50ppm 54MHz 2mm × 1.6mm × 800μm | [25 empty] | 6000 | https://www.unikeyic.com/media/datasheet/09/2b/07fd/09/067c4831c52352c3369728a3244c9305.pdf | https://www.unikeyic.com/products/other-oscillator/sit1602bi-73-xxn-54-000000d/3018960.html
SIT1602BI-73-XXS-10.000000 | SiTime | 10+: 0.7687 35+: 0.6678 100+: 0.5892 1,000+: 0.5427 4,000+: 0.4962 | Oscillator, SMD QFN 2mm × 1.6mm × 800μm, 10MHz ±50ppm, 2.25V~3.63V | [25 empty] | 6000 | https://www.unikeyic.com/media/datasheet/09/2b/07fd/09/067c4831c52352c3369728a3244c9305.pdf | https://www.unikeyic.com/products/other-oscillator/sit1602bi-73-xxs-10-000000/5314220.html
SIT1602BI-73-XXS-4.000000E | SiTime | 10+: 0.7687 35+: 0.6678 100+: 0.5892 1,000+: 0.5427 4,000+: 0.4962 | Oscillator 2.25V~3.63V ±50ppm 4MHz SMD 2mm × 1.6mm × 800μm | [25 empty] | 6000 | https://www.unikeyic.com/media/datasheet/09/2b/07fd/09/067c4831c52352c3369728a3244c9305.pdf | https://www.unikeyic.com/products/other-oscillator/sit1602bi-73-xxs-4-000000e/2185975.html
SIT1602BI-73-XXS-62.500000D | SiTime | 10+: 0.7687 35+: 0.6678 100+: 0.5892 1,000+: 0.5427 4,000+: 0.4962 | Oscillator 62.5MHz ±50ppm 2.25V~3.63V SMD 2mm × 1.6mm × 800μm | [25 empty] | 6000 | https://www.unikeyic.com/media/datasheet/09/2b/07fd/09/067c4831c52352c3369728a3244c9305.pdf | https://www.unikeyic.com/products/other-oscillator/sit1602bi-73-xxs-62-500000d/2640573.html
SIT1602BI-73-XXS-66.660000 | SiTime | 10: 0.7687 35: 0.6678 100: 0.5892 1,000: 0.5427 4,000: 0.4962 | 2.25V~3.63V ±50ppm 66.66MHz QFN SMD mount 2mm*1.6mm*800μm | MEMS |  | 4.5mA |  | 66.66 MHz |  |  | ±50ppm | Standby (Power Down) | 0.031" (0.80mm) |  | 1 (Unlimited) |  |  | -40°C ~ 85°C | HCMOS, LVCMOS |  | 4-SMD, No Lead | Strip |  |  | SiT1602B | 0.079" L x 0.063" W (2.00mm x 1.60mm) | 2.25V ~ 3.63V |  | 6000 | https://www.unikeyic.com/media/datasheet/09/2b/07fd/09/067c4831c52352c3369728a3244c9305.pdf | https://www.unikeyic.com/products/other-oscillator/sit1602bi-73-xxs-66-660000/13698822.html
SIT1602BI-81-18E-25.000625T | SiTime | 10: 0.7687 35: 0.6678 100: 0.5892 1,000: 0.5427 4,000: 0.4962 | 1.8V ±20ppm 25.000626MHz Oscillator, SMD, 7mm × 5mm × 1mm |  |  |  | SIT1602BI-81-18E-25.000625T SiTime | 25.000626MHz | ±20ppm | - |  |  |  | 7mm*5mm*1mm |  | -40℃~85℃ | 1.8V | [5 empty] | On sale | [5 empty] | 6000 | https://www.unikeyic.com/media/datasheet/09/2b/07fd/09/067c4831c52352c3369728a3244c9305.pdf | https://www.unikeyic.com/products/other-oscillator/sit1602bi-81-18e-25-000625t/5021908.html
SIT1602BI-81-18E-3.570000 | SiTime | 10: 0.7687 35: 0.6678 100: 0.5892 1,000: 0.5427 4,000: 0.4962 | 1.8V, ±20ppm, 3.57MHz, QFN, SMD, 7mm × 5mm × 1mm | MEMS |  | 4.1mA |  | 3.57 MHz |  |  | ±20ppm | Enable/Disable | 0.039" (1.00mm) |  | 1 (Unlimited) |  |  | -40°C ~ 85°C | HCMOS, LVCMOS |  | 4-SMD, No Lead | Strip |  | 11295445 | SiT1602B | 0.276" L x 0.197" W (7.00mm x 5.00mm) | 1.8V |  | 6000 | https://www.unikeyic.com/media/datasheet/eb/ea/5dbc/eb/9369c228e1ddbdd9d2c31a433d8103d4.pdf | https://www.unikeyic.com/products/other-oscillator/sit1602bi-81-18e-3-570000/13819817.html
SIT1602BI-81-18E-66.000000Y | SiTime | 10: 0.7687 35: 0.6678 100: 0.5892 1,000: 0.5427 4,000: 0.4962 | 1.8V ±20ppm 66MHz SMD 7mm × 5mm × 1mm |  |  |  | SIT1602BI-81-18E-66.000000Y SiTime | 66MHz | ±20ppm | - |  |  |  | 7mm*5mm*1mm |  | -40℃~85℃ | 1.8V | [5 empty] | On sale | [5 empty] | 6000 | https://www.unikeyic.com/media/datasheet/df/4d/61ab/df/8a60b114c688c88f8c9902cf260b3653.pdf | https://www.unikeyic.com/products/other-oscillator/sit1602bi-81-18e-66-000000y/5325544.html
SIT1602BI-81-18N-26.000000T | SiTime | 10: 0.7687 35: 0.6678 100: 0.5892 1,000: 0.5427 4,000: 0.4962 | Oscillator 1.8V ±20ppm 26MHz SMD 7mm × 5mm × 1mm |  |  |  | SIT1602BI-81-18N-26.000000T SiTime | 26MHz | ±20ppm | - |  |  |  | 7mm*5mm*1mm |  | -40℃~85℃ | 1.8V | [5 empty] | On sale | [5 empty] | 6000 | https://www.unikeyic.com/media/datasheet/df/4d/61ab/df/8a60b114c688c88f8c9902cf260b3653.pdf | https://www.unikeyic.com/products/other-oscillator/sit1602bi-81-18n-26-000000t/1707213.html
SIT1602BI-81-18N-3.570000Y | SiTime | 10: 0.7687 35: 0.6678 100: 0.5892 1,000: 0.5427 4,000: 0.4962 | 1.8V ±20ppm 3.57MHz SMD mount 7mm*5mm*1mm |  |  |  |  | 3.57MHz | ±20ppm | - |  |  |  | 7mm*5mm*1mm |  | -40℃~85℃ | 1.8V | [5 empty] | On sale |  |  |  |  | SIT1602BI-81-18N-3.570000Y SiTime | 6000 | https://www.unikeyic.com/media/datasheet/09/2b/07fd/09/067c4831c52352c3369728a3244c9305.pdf | https://www.unikeyic.com/products/other-oscillator/sit1602bi-81-18n-3-570000y/13575867.html
SIT1602BI-81-18N-40.000000 | SiTime | 10: 0.7687 35: 0.6678 100: 0.5892 1,000: 0.5427 4,000: 0.4962 | 1.8V ±20ppm 40MHz QFN SMD mount 7mm*5mm*1mm | MEMS |  | 4.1mA |  | 40 MHz |  |  | ±20ppm | - | 0.039" (1.00mm) |  | 1 (Unlimited) |  |  | -40°C ~ 85°C | HCMOS, LVCMOS |  | 4-SMD, No Lead | Strip |  | 11296433 | SiT1602B | 0.276" L x 0.197" W (7.00mm x 5.00mm) | 1.8V |  | 6000 | https://www.unikeyic.com/media/datasheet/09/2b/07fd/09/067c4831c52352c3369728a3244c9305.pdf | https://www.unikeyic.com/products/other-oscillator/sit1602bi-81-18n-40-000000/1738607.html
SIT1602BI-81-18N-40.000000T | SiTime | 10: 0.7687 35: 0.6678 100: 0.5892 1,000: 0.5427 4,000: 0.4962 | 1.8V ±20ppm 40MHz SMD 7mm × 5mm × 1mm |  |  |  |  | 40MHz | ±20ppm | - |  |  |  | 7mm*5mm*1mm |  | -40℃~85℃ | 1.8V | [5 empty] | On sale |  |  |  |  | SIT1602BI-81-18N-40.000000T SiTime | 6000 | https://www.unikeyic.com/media/datasheet/df/4d/61ab/df/8a60b114c688c88f8c9902cf260b3653.pdf | https://www.unikeyic.com/products/other-oscillator/sit1602bi-81-18n-40-000000t/4742144.html
SIT1602BI-81-18N-50.000000Y | SiTime | 10+: 0.7687 35+: 0.6678 100+: 0.5892 1,000+: 0.5427 4,000+: 0.4962 | Oscillator 50MHz ±20ppm 1.8V SMD 7mm × 5mm × 1mm | [25 empty] | 6000 | https://www.unikeyic.com/media/datasheet/09/2b/07fd/09/067c4831c52352c3369728a3244c9305.pdf | https://www.unikeyic.com/products/other-oscillator/sit1602bi-81-18n-50-000000y/2633205.html
SIT1602BI-81-18N-7.372800Y | SiTime | 10: 0.7687 35: 0.6678 100: 0.5892 1,000: 0.5427 4,000: 0.4962 | Oscillator 7.3728MHz ±20ppm 1.8V SMD 7mm × 5mm × 1mm |  |  |  |  | 7.3728MHz | ±20ppm | - |  |  |  | 7mm*5mm*1mm |  | -40℃~85℃ | 1.8V | [5 empty] | On sale |  |  |  |  | SIT1602BI-81-18N-7.372800Y SiTime | 6000 | https://www.unikeyic.com/media/datasheet/09/2b/07fd/09/067c4831c52352c3369728a3244c9305.pdf | https://www.unikeyic.com/products/other-oscillator/sit1602bi-81-18n-7-372800y/4504752.html
SIT1602BI-81-18S-24.000000Y | SiTime | 10: 0.7687 35: 0.6678 100: 0.5892 1,000: 0.5427 4,000: 0.4962 | 1.8V ±20ppm 24MHz SMD 7mm × 5mm × 1mm |  |  |  |  | 24MHz | ±20ppm | - |  |  |  | 7mm*5mm*1mm |  | -40℃~85℃ | 1.8V | [5 empty] | On sale |  |  |  |  | SIT1602BI-81-18S-24.000000Y SiTime | 6000 | https://www.unikeyic.com/media/datasheet/09/2b/07fd/09/067c4831c52352c3369728a3244c9305.pdf | https://www.unikeyic.com/products/other-oscillator/sit1602bi-81-18s-24-000000y/16115730.html
SIT1602BI-81-18S-33.000000T | SiTime | 10: 0.7687 35: 0.6678 100: 0.5892 1,000: 0.5427 4,000: 0.4962 | 1.8V ±20ppm 33MHz SMD mount 7mm*5mm*1mm |  |  |  |  | 33MHz | ±20ppm | - |  |  |  | 7mm*5mm*1mm |  | -40℃~85℃ | 1.8V | [5 empty] | On sale |  |  |  |  | SIT1602BI-81-18S-33.000000T SiTime | 6000 | https://www.unikeyic.com/media/datasheet/df/4d/61ab/df/8a60b114c688c88f8c9902cf260b3653.pdf | https://www.unikeyic.com/products/other-oscillator/sit1602bi-81-18s-33-000000t/2062012.html
SIT1602BI-81-18S-33.333330Y | SiTime | 10: 0.7687 35: 0.6678 100: 0.5892 1,000: 0.5427 4,000: 0.4962 | Oscillator 1.8V ±20ppm 33.33333MHz SMD 7mm × 5mm × 1mm |  |  |  |  | 33.33333MHz | ±20ppm | - |  |  |  | 7mm*5mm*1mm |  | -40℃~85℃ | 1.8V | [5 empty] | On sale |  |  |  |  | SIT1602BI-81-18S-33.333330Y SiTime | 6000 | https://www.unikeyic.com/media/datasheet/df/4d/61ab/df/8a60b114c688c88f8c9902cf260b3653.pdf | https://www.unikeyic.com/products/other-oscillator/sit1602bi-81-18s-33-333330y/3667101.html
SIT1602BI-81-18S-40.500000T | SiTime | 10: 0.7687 35: 0.6678 100: 0.5892 1,000: 0.5427 4,000: 0.4962 | 1.8V ±20ppm 40.5MHz SMD mount 7mm*5mm*1mm |  |  |  | SIT1602BI-81-18S-40.500000T SiTime | 40.5MHz | ±20ppm | - |  |  |  | 7mm*5mm*1mm |  | -40℃~85℃ | 1.8V | [5 empty] | On sale | [5 empty] | 6000 | https://www.unikeyic.com/media/datasheet/09/2b/07fd/09/067c4831c52352c3369728a3244c9305.pdf | https://www.unikeyic.com/products/other-oscillator/sit1602bi-81-18s-40-500000t/2036203.html
SIT1602BI-81-18S-74.176000 | SiTime | 10+: 0.7687 35+: 0.6678 100+: 0.5892 1,000+: 0.5427 4,000+: 0.4962 | 1.8V ±20ppm 74.176MHz QFN SMD 7mm × 5mm × 1mm Oscillator | [25 empty] | 6000 | https://www.unikeyic.com/media/datasheet/eb/ea/5dbc/eb/9369c228e1ddbdd9d2c31a433d8103d4.pdf | https://www.unikeyic.com/products/other-oscillator/sit1602bi-81-18s-74-176000/2960810.html
SIT1602BI-81-25E-14.000000Y | SiTime | 10+: 0.7687 35+: 0.6678 100+: 0.5892 1,000+: 0.5427 4,000+: 0.4962 | Voltage Reference 2.5V ±20ppm 14MHz SMD 7mm × 5mm × 1mm | [25 empty] | 6000 | https://www.unikeyic.com/media/datasheet/09/2b/07fd/09/067c4831c52352c3369728a3244c9305.pdf | https://www.unikeyic.com/products/other-oscillator/sit1602bi-81-25e-14-000000y/1652575.html
SIT1602BI-81-25E-19.200000Y | SiTime | 10: 0.7687 35: 0.6678 100: 0.5892 1,000: 0.5427 4,000: 0.4962 | 2.5V ±20ppm 19.2MHz SMD 7mm × 5mm × 1mm |  |  |  |  | 19.2MHz | ±20ppm | - |  |  |  | 7mm*5mm*1mm |  | -40℃~85℃ | 2.5V | [5 empty] | On sale |  |  |  |  | SIT1602BI-81-25E-19.200000Y SiTime | 6000 | https://www.unikeyic.com/media/datasheet/09/2b/07fd/09/067c4831c52352c3369728a3244c9305.pdf | https://www.unikeyic.com/products/other-oscillator/sit1602bi-81-25e-19-200000y/16211554.html
SIT1602BI-81-25E-40.000000T | SiTime | 10: 0.7687 35: 0.6678 100: 0.5892 1,000: 0.5427 4,000: 0.4962 | 2.5V ±20ppm 40MHz SMD mount 7mm*5mm*1mm |  |  |  | SIT1602BI-81-25E-40.000000T SiTime | 40MHz | ±20ppm | - |  |  |  | 7mm*5mm*1mm |  | -40℃~85℃ | 2.5V | [5 empty] | On sale | [5 empty] | 6000 | https://www.unikeyic.com/media/datasheet/df/4d/61ab/df/8a60b114c688c88f8c9902cf260b3653.pdf | https://www.unikeyic.com/products/other-oscillator/sit1602bi-81-25e-40-000000t/15946661.html
SIT1602BI-81-25E-40.500000T | SiTime | 10: 0.7687 35: 0.6678 100: 0.5892 1,000: 0.5427 4,000: 0.4962 | 2.5V ±20ppm 40.5MHz SMD mount 7mm*5mm*1mm |  |  |  |  | 40.5MHz | ±20ppm | - |  |  |  | 7mm*5mm*1mm |  | -40℃~85℃ | 2.5V | [5 empty] | On sale |  |  |  |  | SIT1602BI-81-25E-40.500000T SiTime | 6000 | https://www.unikeyic.com/media/datasheet/09/2b/07fd/09/067c4831c52352c3369728a3244c9305.pdf | https://www.unikeyic.com/products/other-oscillator/sit1602bi-81-25e-40-500000t/14743479.html
SIT1602BI-81-25E-66.000000Y | SiTime | 10: 0.7687 35: 0.6678 100: 0.5892 1,000: 0.5427 4,000: 0.4962 | 2.5V ±20ppm 66MHz SMD mount 7mm*5mm*1mm |  |  |  |  | 66MHz | ±20ppm | - |  |  |  | 7mm*5mm*1mm |  | -40℃~85℃ | 2.5V | [5 empty] | On sale |  |  |  |  | SIT1602BI-81-25E-66.000000Y SiTime | 6000 | https://www.unikeyic.com/media/datasheet/09/2b/07fd/09/067c4831c52352c3369728a3244c9305.pdf | https://www.unikeyic.com/products/other-oscillator/sit1602bi-81-25e-66-000000y/4733764.html
SIT1602BI-81-25E-66.600000Y | SiTime | 10: 0.7687 35: 0.6678 100: 0.5892 1,000: 0.5427 4,000: 0.4962 | 2.5V ±20ppm 66.6MHz SMD mount 7mm*5mm*1mm |  |  |  |  | 66.6MHz | ±20ppm | - |  |  |  | 7mm*5mm*1mm |  | -40℃~85℃ | 2.5V | [5 empty] | On sale |  |  |  |  | SIT1602BI-81-25E-66.600000Y SiTime | 6000 | https://www.unikeyic.com/media/datasheet/09/2b/07fd/09/067c4831c52352c3369728a3244c9305.pdf | https://www.unikeyic.com/products/other-oscillator/sit1602bi-81-25e-66-600000y/3965869.html
SIT1602BI-81-25E-66.660000T | SiTime | 10: 0.7687 35: 0.6678 100: 0.5892 1,000: 0.5427 4,000: 0.4962 | 2.5V ±20ppm 66.66MHz SMD mount 7mm*5mm*1mm |  |  |  |  | 66.66MHz | ±20ppm | - |  |  |  | 7mm*5mm*1mm |  | -40℃~85℃ | 2.5V | [5 empty] | On sale |  |  |  |  | SIT1602BI-81-25E-66.660000T SiTime | 6000 | https://www.unikeyic.com/media/datasheet/df/4d/61ab/df/8a60b114c688c88f8c9902cf260b3653.pdf | https://www.unikeyic.com/products/other-oscillator/sit1602bi-81-25e-66-660000t/2171161.html
SIT1602BI-81-25E-66.666000Y | SiTime | 10: 0.7687 35: 0.6678 100: 0.5892 1,000: 0.5427 4,000: 0.4962 | 2.5V ±20ppm 66.666MHz SMD, 7mm × 5mm × 1mm |  |  |  |  | 66.666MHz | ±20ppm | - |  |  |  | 7mm*5mm*1mm |  | -40℃~85℃ | 2.5V | [5 empty] | On sale |  |  |  |  | SIT1602BI-81-25E-66.666000Y SiTime | 6000 | https://www.unikeyic.com/media/datasheet/df/4d/61ab/df/8a60b114c688c88f8c9902cf260b3653.pdf | https://www.unikeyic.com/products/other-oscillator/sit1602bi-81-25e-66-666000y/5283756.html
SIT1602BI-81-25E-66.666600Y | SiTime | 10: 0.7687 35: 0.6678 100: 0.5892 1,000: 0.5427 4,000: 0.4962 | 2.5V ±20ppm 66.6666MHz SMD 7mm × 5mm × 1mm |  |  |  | SIT1602BI-81-25E-66.666600Y SiTime | 66.6666MHz | ±20ppm | - |  |  |  | 7mm*5mm*1mm |  | -40℃~85℃ | 2.5V | [5 empty] | On sale | [5 empty] | 6000 | https://www.unikeyic.com/media/datasheet/09/2b/07fd/09/067c4831c52352c3369728a3244c9305.pdf | https://www.unikeyic.com/products/other-oscillator/sit1602bi-81-25e-66-666600y/16100067.html
SIT1602BI-81-25N-14.000000T | SiTime | 10+: 0.7687 35+: 0.6678 100+: 0.5892 1,000+: 0.5427 4,000+: 0.4962 | Voltage Reference 2.5V ±20ppm 14MHz SMD 7mm × 5mm × 1mm | [25 empty] | 6000 | https://www.unikeyic.com/media/datasheet/09/2b/07fd/09/067c4831c52352c3369728a3244c9305.pdf | https://www.unikeyic.com/products/other-oscillator/sit1602bi-81-25n-14-000000t/5281062.html
SIT1602BI-81-25N-28.636300Y | SiTime | 10: 0.7687 35: 0.6678 100: 0.5892 1,000: 0.5427 4,000: 0.4962 | Oscillator 28.6363MHz ±20ppm 2.5V SMD 7mm × 5mm × 1mm |  |  |  |  | 28.6363MHz | ±20ppm | - |  |  |  | 7mm*5mm*1mm |  | -40℃~85℃ | 2.5V | [5 empty] | On sale |  |  |  |  | SIT1602BI-81-25N-28.636300Y SiTime | 6000 | https://www.unikeyic.com/media/datasheet/09/2b/07fd/09/067c4831c52352c3369728a3244c9305.pdf | https://www.unikeyic.com/products/other-oscillator/sit1602bi-81-25n-28-636300y/14356802.html
SIT1602BI-81-25N-33.300000 | SiTime | 10+: 0.7687 35+: 0.6678 100+: 0.5892 1,000+: 0.5427 4,000+: 0.4962 | Oscillator 33.3MHz 2.5V ±20ppm QFN SMD 7mm × 5mm × 1mm | [25 empty] | 6000 | https://www.unikeyic.com/media/datasheet/eb/ea/5dbc/eb/9369c228e1ddbdd9d2c31a433d8103d4.pdf | https://www.unikeyic.com/products/other-oscillator/sit1602bi-81-25n-33-300000/15232463.html
SIT1602BI-81-25N-33.300000Y | SiTime | 10: 0.7687 35: 0.6678 100: 0.5892 1,000: 0.5427 4,000: 0.4962 | 2.5V ±20ppm 33.3MHz SMD mount 7mm*5mm*1mm |  |  |  | SIT1602BI-81-25N-33.300000Y SiTime | 33.3MHz | ±20ppm | - |  |  |  | 7mm*5mm*1mm |  | -40℃~85℃ | 2.5V | [5 empty] | On sale | [5 empty] | 6000 | https://www.unikeyic.com/media/datasheet/09/2b/07fd/09/067c4831c52352c3369728a3244c9305.pdf | https://www.unikeyic.com/products/other-oscillator/sit1602bi-81-25n-33-300000y/14304538.html
SIT1602BI-81-25N-33.333330T | SiTime | 10: 0.7687 35: 0.6678 100: 0.5892 1,000: 0.5427 4,000: 0.4962 | 2.5V ±20ppm 33.33333MHz Oscillator, SMD, 7mm × 5mm × 1mm |  |  |  | SIT1602BI-81-25N-33.333330T SiTime | 33.33333MHz | ±20ppm | - |  |  |  | 7mm*5mm*1mm |  | -40℃~85℃ | 2.5V | [5 empty] | On sale | [5 empty] | 6000 | https://www.unikeyic.com/media/datasheet/09/2b/07fd/09/067c4831c52352c3369728a3244c9305.pdf | https://www.unikeyic.com/products/other-oscillator/sit1602bi-81-25n-33-333330t/2656840.html
SIT1602BI-81-25N-33.333330Y | SiTime | 10: 0.7687 35: 0.6678 100: 0.5892 1,000: 0.5427 4,000: 0.4962 | 2.5V ±20ppm 33.33333MHz Oscillator, SMD, 7mm × 5mm × 1mm |  |  |  |  | 33.33333MHz | ±20ppm | - |  |  |  | 7mm*5mm*1mm |  | -40℃~85℃ | 2.5V | [5 empty] | On sale |  |  |  |  | SIT1602BI-81-25N-33.333330Y SiTime | 6000 | https://www.unikeyic.com/media/datasheet/09/2b/07fd/09/067c4831c52352c3369728a3244c9305.pdf | https://www.unikeyic.com/products/other-oscillator/sit1602bi-81-25n-33-333330y/1942966.html
SIT1602BI-81-25N-60.000000 | SiTime | 10: 0.7687 35: 0.6678 100: 0.5892 1,000: 0.5427 4,000: 0.4962 | 2.5V ±20ppm 60MHz QFN SMD 7mm × 5mm × 1mm | MEMS |  | 4.2mA |  | 60 MHz |  |  | ±20ppm | - | 0.039" (1.00mm) |  | 1 (Unlimited) |  |  | -40°C ~ 85°C | HCMOS, LVCMOS |  | 4-SMD, No Lead | Strip |  |  | SiT1602B | 0.276" L x 0.197" W (7.00mm x 5.00mm) | 2.5V |  | 6000 | https://www.unikeyic.com/media/datasheet/eb/ea/5dbc/eb/9369c228e1ddbdd9d2c31a433d8103d4.pdf | https://www.unikeyic.com/products/other-oscillator/sit1602bi-81-25n-60-000000/3252970.html
SIT1602BI-81-25S-24.000000 | SiTime | 10: 0.7687 35: 0.6678 100: 0.5892 1,000: 0.5427 4,000: 0.4962 | 2.5V ±20ppm 24MHz QFN SMD mount 7mm*5mm*1mm | MEMS |  | 4.2mA |  | 24 MHz |  |  | ±20ppm | Standby (Power Down) | 0.039" (1.00mm) |  | 1 (Unlimited) |  |  | -40°C ~ 85°C | HCMOS, LVCMOS |  | 4-SMD, No Lead | Strip |  | 11299014 | SiT1602B | 0.276" L x 0.197" W (7.00mm x 5.00mm) | 2.5V |  | 6000 | https://www.unikeyic.com/media/datasheet/eb/ea/5dbc/eb/9369c228e1ddbdd9d2c31a433d8103d4.pdf | https://www.unikeyic.com/products/other-oscillator/sit1602bi-81-25s-24-000000/5128979.html
SIT1602BI-81-25S-24.576000 | SiTime | 10: 0.7687 35: 0.6678 100: 0.5892 1,000: 0.5427 4,000: 0.4962 | 2.5V ±20ppm 24.576MHz QFN SMD mount 7mm*5mm*1mm | MEMS |  | 4.2mA |  | 24.576 MHz |  |  | ±20ppm | Standby (Power Down) | 0.039" (1.00mm) |  | 1 (Unlimited) |  |  | -40°C ~ 85°C | HCMOS, LVCMOS |  | 4-SMD, No Lead | Strip |  | 11287590 | SiT1602B | 0.276" L x 0.197" W (7.00mm x 5.00mm) | 2.5V |  | 6000 | https://www.unikeyic.com/media/datasheet/eb/ea/5dbc/eb/9369c228e1ddbdd9d2c31a433d8103d4.pdf | https://www.unikeyic.com/products/other-oscillator/sit1602bi-81-25s-24-576000/15986738.html
SIT1602BI-81-25S-27.000000T | SiTime | 10+: 0.7687 35+: 0.6678 100+: 0.5892 1,000+: 0.5427 4,000+: 0.4962 | Oscillator, 27MHz, ±20ppm, 2.5V, SMD, 7mm × 5mm × 1mm | [25 empty] | 6000 | https://www.unikeyic.com/media/datasheet/df/4d/61ab/df/8a60b114c688c88f8c9902cf260b3653.pdf | https://www.unikeyic.com/products/other-oscillator/sit1602bi-81-25s-27-000000t/15202107.html
SIT1602BI-81-25S-50.000000Y | SiTime | 10: 0.7687 35: 0.6678 100: 0.5892 1,000: 0.5427 4,000: 0.4962 | Oscillator 2.5V ±20ppm 50MHz SMD 7mm × 5mm × 1mm |  |  |  | SIT1602BI-81-25S-50.000000Y SiTime | 50MHz | ±20ppm | - |  |  |  | 7mm*5mm*1mm |  | -40℃~85℃ | 2.5V | [5 empty] | On sale | [5 empty] | 6000 | https://www.unikeyic.com/media/datasheet/df/4d/61ab/df/8a60b114c688c88f8c9902cf260b3653.pdf | https://www.unikeyic.com/products/other-oscillator/sit1602bi-81-25s-50-000000y/4579546.html
SIT1602BI-81-25S-66.660000Y | SiTime | 10+: 0.7687 35+: 0.6678 100+: 0.5892 1,000+: 0.5427 4,000+: 0.4962 | Voltage Reference, 2.5V ±20ppm, 66.66MHz, SMD, 7mm × 5mm × 1mm | [25 empty] | 6000 | https://www.unikeyic.com/media/datasheet/09/2b/07fd/09/067c4831c52352c3369728a3244c9305.pdf | https://www.unikeyic.com/products/other-oscillator/sit1602bi-81-25s-66-660000y/4442088.html
SIT1602BI-81-33E-12.000000Y | SiTime | 5+: 0.6833 35+: 0.5882 100+: 0.5581 500+: 0.5117 1,000+: 0.4962 | Oscillator, 12MHz, ±20ppm, 3.3V, SMD, 7mm × 5mm × 1mm | [25 empty] | 6000 | https://www.unikeyic.com/media/datasheet/df/4d/61ab/df/8a60b114c688c88f8c9902cf260b3653.pdf | https://www.unikeyic.com/products/other-oscillator/sit1602bi-81-33e-12-000000y/2143544.html
SIT1602BI-81-33E-4.096000Y | SiTime | 10+: 0.7687 35+: 0.6678 100+: 0.5892 1,000+: 0.5427 4,000+: 0.4962 | Oscillator, SMD, 3.3V ±20ppm 4.096MHz 7mm × 5mm × 1mm | [25 empty] | 6000 | https://www.unikeyic.com/media/datasheet/09/2b/07fd/09/067c4831c52352c3369728a3244c9305.pdf | https://www.unikeyic.com/products/other-oscillator/sit1602bi-81-33e-4-096000y/4239490.html
SIT1602BI-81-33E-54.000000T | SiTime | 10: 0.7687 35: 0.6678 100: 0.5892 1,000: 0.5427 4,000: 0.4962 | 3.3V ±20ppm 54MHz SMD mount 7mm*5mm*1mm |  |  |  | SIT1602BI-81-33E-54.000000T SiTime | 54MHz | ±20ppm | - |  |  |  | 7mm*5mm*1mm |  | -40℃~85℃ | 3.3V | [5 empty] | On sale | [5 empty] | 6000 | https://www.unikeyic.com/media/datasheet/09/2b/07fd/09/067c4831c52352c3369728a3244c9305.pdf | https://www.unikeyic.com/products/other-oscillator/sit1602bi-81-33e-54-000000t/4334156.html
SIT1602BI-81-33E-66.000000 | SiTime | 10: 0.7687 35: 0.6678 100: 0.5892 1,000: 0.5427 4,000: 0.4962 | 3.3V ±20ppm 66MHz QFN SMD mount 7mm*5mm*1mm | MEMS |  | 4.5mA |  | 66 MHz |  |  | ±20ppm | Enable/Disable | 0.039" (1.00mm) |  | 1 (Unlimited) |  |  | -40°C ~ 85°C | HCMOS, LVCMOS |  | 4-SMD, No Lead | Strip |  |  | SiT1602B | 0.276" L x 0.197" W (7.00mm x 5.00mm) | 3.3V |  | 6000 | https://www.unikeyic.com/media/datasheet/eb/ea/5dbc/eb/9369c228e1ddbdd9d2c31a433d8103d4.pdf | https://www.unikeyic.com/products/other-oscillator/sit1602bi-81-33e-66-000000/15267366.html
SIT1602BI-81-33E-72.000000 | SiTime | 10+: 0.7687 35+: 0.6678 100+: 0.5892 1,000+: 0.5427 4,000+: 0.4962 | Oscillator 3.3V ±20ppm 72MHz QFN SMD 7mm × 5mm × 1mm | [25 empty] | 6000 | https://www.unikeyic.com/media/datasheet/eb/ea/5dbc/eb/9369c228e1ddbdd9d2c31a433d8103d4.pdf | https://www.unikeyic.com/products/other-oscillator/sit1602bi-81-33e-72-000000/5301016.html
SIT1602BI-81-33E-72.000000T | SiTime | 10+: 0.7687 35+: 0.6678 100+: 0.5892 1,000+: 0.5427 4,000+: 0.4962 | Oscillator 72MHz 3.3V ±20ppm SMD 7mm × 5mm × 1mm | [25 empty] | 6000 | https://www.unikeyic.com/media/datasheet/09/2b/07fd/09/067c4831c52352c3369728a3244c9305.pdf | https://www.unikeyic.com/products/other-oscillator/sit1602bi-81-33e-72-000000t/2478241.html
SIT1602BI-81-33E-74.250000Y | SiTime | 10+: 0.7687 35+: 0.6678 100+: 0.5892 1,000+: 0.5427 4,000+: 0.4962 | Oscillator, SMD, 74.25MHz ±20ppm 3.3V 7mm × 5mm × 1mm | [25 empty] | 6000 | https://www.unikeyic.com/media/datasheet/df/4d/61ab/df/8a60b114c688c88f8c9902cf260b3653.pdf | https://www.unikeyic.com/products/other-oscillator/sit1602bi-81-33e-74-250000y/5251360.html
SIT1602BI-81-33E-8.192000 | SiTime | 10+: 0.7687 35+: 0.6678 100+: 0.5892 1,000+: 0.5427 4,000+: 0.4962 | Oscillator, 3.3V, ±20ppm, 8.192MHz, QFN, SMD, 7mm × 5mm × 1mm | [25 empty] | 6000 | https://www.unikeyic.com/media/datasheet/eb/ea/5dbc/eb/9369c228e1ddbdd9d2c31a433d8103d4.pdf | https://www.unikeyic.com/products/other-oscillator/sit1602bi-81-33e-8-192000/13516913.html
SIT1602BI-81-33N-33.333300Y | SiTime | 10+: 0.7687 35+: 0.6678 100+: 0.5892 1,000+: 0.5427 4,000+: 0.4962 | Oscillator, 33.3333MHz, ±20ppm, 3.3V, SMD, 7mm × 5mm × 1mm | [25 empty] | 6000 | https://www.unikeyic.com/media/datasheet/09/2b/07fd/09/067c4831c52352c3369728a3244c9305.pdf | https://www.unikeyic.com/products/other-oscillator/sit1602bi-81-33n-33-333300y/3995563.html
SIT1602BI-81-33N-35.840000T | SiTime | 10: 0.7687 35: 0.6678 100: 0.5892 1,000: 0.5427 4,000: 0.4962 | 3.3V ±20ppm 35.84MHz SMD mount 7mm*5mm*1mm |  |  |  |  | 35.84MHz | ±20ppm | - |  |  |  | 7mm*5mm*1mm |  | -40℃~85℃ | 3.3V | [5 empty] | On sale |  |  |  |  | SIT1602BI-81-33N-35.840000T SiTime | 6000 | https://www.unikeyic.com/media/datasheet/df/4d/61ab/df/8a60b114c688c88f8c9902cf260b3653.pdf | https://www.unikeyic.com/products/other-oscillator/sit1602bi-81-33n-35-840000t/4818225.html
SIT1602BI-81-33N-66.666000 | SiTime | 10+: 0.7687 35+: 0.6678 100+: 0.5892 1,000+: 0.5427 4,000+: 0.4962 | Oscillator, 66.666MHz, ±20ppm, 3.3V, QFN, SMD, 7mm × 5mm × 1mm | [25 empty] | 6000 | https://www.unikeyic.com/media/datasheet/eb/ea/5dbc/eb/9369c228e1ddbdd9d2c31a433d8103d4.pdf | https://www.unikeyic.com/products/other-oscillator/sit1602bi-81-33n-66-666000/15885197.html
SIT1602BI-81-33N-66.666660 | SiTime | 10: 0.7687 35: 0.6678 100: 0.5892 1,000: 0.5427 4,000: 0.4962 | 3.3V ±20ppm 66.66666MHz QFN SMD mount 7mm*5mm*1mm | MEMS |  | 4.5mA |  | 66.66666 MHz |  |  | ±20ppm | - | 0.039" (1.00mm) |  | 1 (Unlimited) |  |  | -40°C ~ 85°C | HCMOS, LVCMOS |  | 4-SMD, No Lead | Strip |  |  | SiT1602B | 0.276" L x 0.197" W (7.00mm x 5.00mm) | 3.3V |  | 6000 | https://www.unikeyic.com/media/datasheet/eb/ea/5dbc/eb/9369c228e1ddbdd9d2c31a433d8103d4.pdf | https://www.unikeyic.com/products/other-oscillator/sit1602bi-81-33n-66-666660/13062976.html
SIT1602BI-81-33S-12.000000T | SiTime | 10: 0.7687 35: 0.6678 100: 0.5892 1,000: 0.5427 4,000: 0.4962 | 3.3V ±20ppm 12MHz SMD 7mm × 5mm × 1mm |  |  |  | SIT1602BI-81-33S-12.000000T SiTime | 12MHz | ±20ppm | - |  |  |  | 7mm*5mm*1mm |  | -40℃~85℃ | 3.3V | [5 empty] | On sale | [5 empty] | 6000 | https://www.unikeyic.com/media/datasheet/09/2b/07fd/09/067c4831c52352c3369728a3244c9305.pdf | https://www.unikeyic.com/products/other-oscillator/sit1602bi-81-33s-12-000000t/2350650.html
SIT1602BI-81-33S-20.000000T | SiTime | 1+: 0.8612 | Oscillator, 3.3V, ±20ppm, 20MHz, SMD, 7mm × 5mm × 1mm | [25 empty] | 19 | https://www.unikeyic.com/media/datasheet/09/2b/07fd/09/067c4831c52352c3369728a3244c9305.pdf | https://www.unikeyic.com/products/other-oscillator/sit1602bi-81-33s-20-000000t/3900739.html
SIT1602BI-81-33S-60.000000Y | SiTime | 10: 0.7687 35: 0.6678 100: 0.5892 1,000: 0.5427 4,000: 0.4962 | Oscillator 3.3V ±20ppm 60MHz SMD 7mm × 5mm × 1mm |  |  |  |  | 60MHz | ±20ppm | - |  |  |  | 7mm*5mm*1mm |  | -40℃~85℃ | 3.3V | [5 empty] | On sale |  |  |  |  | SIT1602BI-81-33S-60.000000Y SiTime | 6000 | https://www.unikeyic.com/media/datasheet/09/2b/07fd/09/067c4831c52352c3369728a3244c9305.pdf | https://www.unikeyic.com/products/other-oscillator/sit1602bi-81-33s-60-000000y/4702667.html
SIT1602BI-81-33S-62.500000 | SiTime | 10+: 0.7687 35+: 0.6678 100+: 0.5892 1,000+: 0.5427 4,000+: 0.4962 | Oscillator, 62.5MHz, ±20ppm, 3.3V, QFN, SMD, 7mm × 5mm × 1mm | [25 empty] | 6000 | https://www.unikeyic.com/media/datasheet/eb/ea/5dbc/eb/9369c228e1ddbdd9d2c31a433d8103d4.pdf | https://www.unikeyic.com/products/other-oscillator/sit1602bi-81-33s-62-500000/14335454.html
SIT1602BI-81-33S-77.760000Y | SiTime | 10: 0.7687 35: 0.6678 100: 0.5892 1,000: 0.5427 4,000: 0.4962 | 3.3V ±20ppm 77.76MHz SMD mount 7mm*5mm*1mm |  |  |  |  | 77.76MHz | ±20ppm | - |  |  |  | 7mm*5mm*1mm |  | -40℃~85℃ | 3.3V | [5 empty] | On sale |  |  |  |  | SIT1602BI-81-33S-77.760000Y SiTime | 6000 | https://www.unikeyic.com/media/datasheet/09/2b/07fd/09/067c4831c52352c3369728a3244c9305.pdf | https://www.unikeyic.com/products/other-oscillator/sit1602bi-81-33s-77-760000y/13619784.html
SIT1602BI-81-XXE-10.000000T | SiTime | 10: 0.7687 35: 0.6678 100: 0.5892 1,000: 0.5427 4,000: 0.4962 | 2.25V~3.63V ±20ppm 10MHz SMD mount 7mm*5mm*1mm |  |  |  |  | 10MHz | ±20ppm | - |  |  |  | 7mm*5mm*1mm |  | -40℃~85℃ | 2.25V~3.63V | [5 empty] | On sale |  |  |  |  | SIT1602BI-81-XXE-10.000000T SiTime | 6000 | https://www.unikeyic.com/media/datasheet/df/4d/61ab/df/8a60b114c688c88f8c9902cf260b3653.pdf | https://www.unikeyic.com/products/other-oscillator/sit1602bi-81-xxe-10-000000t/4843522.html
SIT1602BI-81-XXE-30.000000Y | SiTime | 10+: 0.7687 35+: 0.6678 100+: 0.5892 1,000+: 0.5427 4,000+: 0.4962 | Oscillator 30MHz ±20ppm 2.25V~3.63V SMD 7mm × 5mm × 1mm | [25 empty] | 6000 | https://www.unikeyic.com/media/datasheet/df/4d/61ab/df/8a60b114c688c88f8c9902cf260b3653.pdf | https://www.unikeyic.com/products/other-oscillator/sit1602bi-81-xxe-30-000000y/5208883.html
SIT1602BI-81-XXE-4.000000T | SiTime | 10: 0.7687 35: 0.6678 100: 0.5892 1,000: 0.5427 4,000: 0.4962 | 2.25V~3.63V ±20ppm 4MHz SMD mount 7mm*5mm*1mm |  |  |  |  | 4MHz | ±20ppm | - |  |  |  | 7mm*5mm*1mm |  | -40℃~85℃ | 2.25V~3.63V | [5 empty] | On sale |  |  |  |  | SIT1602BI-81-XXE-4.000000T SiTime | 6000 | https://www.unikeyic.com/media/datasheet/09/2b/07fd/09/067c4831c52352c3369728a3244c9305.pdf | https://www.unikeyic.com/products/other-oscillator/sit1602bi-81-xxe-4-000000t/13714524.html
SIT1602BI-81-XXE-60.000000 | SiTime | 10+: 0.7687 35+: 0.6678 100+: 0.5892 1,000+: 0.5427 4,000+: 0.4962 | Oscillator 2.25V~3.63V ±20ppm 60MHz QFN SMD 7mm × 5mm × 1mm | [25 empty] | 6000 | https://www.unikeyic.com/media/datasheet/09/2b/07fd/09/067c4831c52352c3369728a3244c9305.pdf | https://www.unikeyic.com/products/other-oscillator/sit1602bi-81-xxe-60-000000/15521908.html
SIT1602BI-81-XXE-60.000000Y | SiTime | 10: 0.7687 35: 0.6678 100: 0.5892 1,000: 0.5427 4,000: 0.4962 | 2.25V~3.63V ±20ppm 60MHz Oscillator, SMD, 7mm × 5mm × 1mm |  |  |  | SIT1602BI-81-XXE-60.000000Y SiTime | 60MHz | ±20ppm | - |  |  |  | 7mm*5mm*1mm |  | -40℃~85℃ | 2.25V~3.63V | [5 empty] | On sale | [5 empty] | 6000 | https://www.unikeyic.com/media/datasheet/09/2b/07fd/09/067c4831c52352c3369728a3244c9305.pdf | https://www.unikeyic.com/products/other-oscillator/sit1602bi-81-xxe-60-000000y/14617487.html
SIT1602BI-81-XXE-72.000000Y | SiTime | 10: 0.7687 35: 0.6678 100: 0.5892 1,000: 0.5427 4,000: 0.4962 | 2.25V~3.63V ±20ppm 72MHz SMD 7mm × 5mm × 1mm |  |  |  | SIT1602BI-81-XXE-72.000000Y SiTime | 72MHz | ±20ppm | - |  |  |  | 7mm*5mm*1mm |  | -40℃~85℃ | 2.25V~3.63V | [5 empty] | On sale | [5 empty] | 6000 | https://www.unikeyic.com/media/datasheet/09/2b/07fd/09/067c4831c52352c3369728a3244c9305.pdf | https://www.unikeyic.com/products/other-oscillator/sit1602bi-81-xxe-72-000000y/14331534.html
SIT1602BI-81-XXE-74.250000Y | SiTime | 10: 0.7687 35: 0.6678 100: 0.5892 1,000: 0.5427 4,000: 0.4962 | 2.25V~3.63V ±20ppm 74.25MHz SMD 7mm × 5mm × 1mm |  |  |  | SIT1602BI-81-XXE-74.250000Y SiTime | 74.25MHz | ±20ppm | - |  |  |  | 7mm*5mm*1mm |  | -40℃~85℃ | 2.25V~3.63V | [5 empty] | On sale | [5 empty] | 6000 | https://www.unikeyic.com/media/datasheet/09/2b/07fd/09/067c4831c52352c3369728a3244c9305.pdf | https://www.unikeyic.com/products/other-oscillator/sit1602bi-81-xxe-74-250000y/13836990.html
SIT1602BI-81-XXN-18.432000T | SiTime | 10: 0.7687 35: 0.6678 100: 0.5892 1,000: 0.5427 4,000: 0.4962 | 2.25V~3.63V ±20ppm 18.432MHz SMD 7mm × 5mm × 1mm |  |  |  | SIT1602BI-81-XXN-18.432000T SiTime | 18.432MHz | ±20ppm | - |  |  |  | 7mm*5mm*1mm |  | -40℃~85℃ | 2.25V~3.63V | [5 empty] | On sale | [5 empty] | 6000 | https://www.unikeyic.com/media/datasheet/09/2b/07fd/09/067c4831c52352c3369728a3244c9305.pdf | https://www.unikeyic.com/products/other-oscillator/sit1602bi-81-xxn-18-432000t/2756455.html
SIT1602BI-81-XXN-26.000000T | SiTime | 10: 0.7687 35: 0.6678 100: 0.5892 1,000: 0.5427 4,000: 0.4962 | Oscillator, 2.25V~3.63V, ±20ppm, 26MHz, SMD, 7mm × 5mm × 1mm |  |  |  | SIT1602BI-81-XXN-26.000000T SiTime | 26MHz | ±20ppm | - |  |  |  | 7mm*5mm*1mm |  | -40℃~85℃ | 2.25V~3.63V | [5 empty] | On sale | [5 empty] | 6000 | https://www.unikeyic.com/media/datasheet/09/2b/07fd/09/067c4831c52352c3369728a3244c9305.pdf | https://www.unikeyic.com/products/other-oscillator/sit1602bi-81-xxn-26-000000t/15312450.html
SIT1602BI-81-XXN-32.768000T | SiTime | 5+: 0.6833 35+: 0.6042 100+: 0.5581 500+: 0.5117 1,000+: 0.4962 | Oscillator, 2.25V~3.63V, ±20ppm, 32.768MHz, SMD, 7mm × 5mm × 1mm | [25 empty] | 6000 | https://www.unikeyic.com/media/datasheet/df/4d/61ab/df/8a60b114c688c88f8c9902cf260b3653.pdf | https://www.unikeyic.com/products/other-oscillator/sit1602bi-81-xxn-32-768000t/2584014.html
SIT1602BI-81-XXN-33.000000T | SiTime | 10: 0.7687 35: 0.6678 100: 0.5892 1,000: 0.5427 4,000: 0.4962 | 2.25V~3.63V ±20ppm 33MHz SMD mount 7mm*5mm*1mm |  |  |  | SIT1602BI-81-XXN-33.000000T SiTime | 33MHz | ±20ppm | - |  |  |  | 7mm*5mm*1mm |  | -40℃~85℃ | 2.25V~3.63V | [5 empty] | On sale | [5 empty] | 6000 | https://www.unikeyic.com/media/datasheet/df/4d/61ab/df/8a60b114c688c88f8c9902cf260b3653.pdf | https://www.unikeyic.com/products/other-oscillator/sit1602bi-81-xxn-33-000000t/4800181.html
SIT1602BI-81-XXN-33.300000Y | SiTime | 10+: 0.7687 35+: 0.6678 100+: 0.5892 1,000+: 0.5427 4,000+: 0.4962 | Oscillator, 2.25V~3.63V, ±20ppm, 33.3MHz, SMD, 7mm × 5mm × 1mm | [25 empty] | 6000 | https://www.unikeyic.com/media/datasheet/df/4d/61ab/df/8a60b114c688c88f8c9902cf260b3653.pdf | https://www.unikeyic.com/products/other-oscillator/sit1602bi-81-xxn-33-300000y/16066500.html
SIT1602BI-81-XXN-60.000000T | SiTime | 10: 0.7687 35: 0.6678 100: 0.5892 1,000: 0.5427 4,000: 0.4962 | 2.25V~3.63V ±20ppm 60MHz SMD 7mm × 5mm × 1mm |  |  |  | SIT1602BI-81-XXN-60.000000T SiTime | 60MHz | ±20ppm | - |  |  |  | 7mm*5mm*1mm |  | -40℃~85℃ | 2.25V~3.63V | [5 empty] | On sale | [5 empty] | 6000 | https://www.unikeyic.com/media/datasheet/df/4d/61ab/df/8a60b114c688c88f8c9902cf260b3653.pdf | https://www.unikeyic.com/products/other-oscillator/sit1602bi-81-xxn-60-000000t/1782588.html
SIT1602BI-81-XXN-66.600000T | SiTime | 10+: 0.7687 35+: 0.6678 100+: 0.5892 1,000+: 0.5427 4,000+: 0.4962 | Oscillator, SMD, 2.25V~3.63V ±20ppm 66.6MHz 7mm × 5mm × 1mm | [25 empty] | 6000 | https://www.unikeyic.com/media/datasheet/09/2b/07fd/09/067c4831c52352c3369728a3244c9305.pdf | https://www.unikeyic.com/products/other-oscillator/sit1602bi-81-xxn-66-600000t/5264467.html
SIT1602BI-81-XXN-72.000000T | SiTime | 10+: 0.7687 35+: 0.6678 100+: 0.5892 1,000+: 0.5427 4,000+: 0.4962 | Oscillator, 72MHz ±20ppm, 2.25V~3.63V, SMD, 7mm × 5mm × 1mm | [25 empty] | 6000 | https://www.unikeyic.com/media/datasheet/df/4d/61ab/df/8a60b114c688c88f8c9902cf260b3653.pdf | https://www.unikeyic.com/products/other-oscillator/sit1602bi-81-xxn-72-000000t/1604661.html
SIT1602BI-81-XXN-74.250000 | SiTime | 10+: 0.7687 35+: 0.6678 100+: 0.5892 1,000+: 0.5427 4,000+: 0.4962 | Oscillator 74.25MHz ±20ppm 2.25V~3.63V QFN SMD, 7mm × 5mm × 1mm | [25 empty] | 6000 | https://www.unikeyic.com/media/datasheet/09/2b/07fd/09/067c4831c52352c3369728a3244c9305.pdf | https://www.unikeyic.com/products/other-oscillator/sit1602bi-81-xxn-74-250000/3541259.html
SIT1602BI-81-XXS-18.432000Y | SiTime | 10+: 0.7687 35+: 0.6678 100+: 0.5892 1,000+: 0.5427 4,000+: 0.4962 | Oscillator, 2.25V~3.63V ±20ppm 18.432MHz SMD 7mm × 5mm × 1mm | [25 empty] | 6000 | https://www.unikeyic.com/media/datasheet/09/2b/07fd/09/067c4831c52352c3369728a3244c9305.pdf | https://www.unikeyic.com/products/other-oscillator/sit1602bi-81-xxs-18-432000y/15304709.html
SIT1602BI-81-XXS-19.200000T | SiTime | 10: 0.7687 35: 0.6678 100: 0.5892 1,000: 0.5427 4,000: 0.4962 | Level Shifter 2.25V-3.63V ±20ppm 19.2MHz SMD 7mm × 5mm × 1mm |  |  |  |  | 19.2MHz | ±20ppm | - |  |  |  | 7mm*5mm*1mm |  | -40℃~85℃ | 2.25V~3.63V | [5 empty] | On sale |  |  |  |  | SIT1602BI-81-XXS-19.200000T SiTime | 6000 | https://www.unikeyic.com/media/datasheet/09/2b/07fd/09/067c4831c52352c3369728a3244c9305.pdf | https://www.unikeyic.com/products/other-oscillator/sit1602bi-81-xxs-19-200000t/4815931.html
SIT1602BI-81-XXS-20.000000T | SiTime | 10+: 0.7687 35+: 0.6678 100+: 0.5892 1,000+: 0.5427 4,000+: 0.4962 | Oscillator, 2.25V~3.63V, ±20ppm, 20MHz, SMD, 7mm×5mm×1mm | [25 empty] | 6000 | https://www.unikeyic.com/media/datasheet/09/2b/07fd/09/067c4831c52352c3369728a3244c9305.pdf | https://www.unikeyic.com/products/other-oscillator/sit1602bi-81-xxs-20-000000t/16656224.html
SIT1602BI-81-XXS-4.096000 | SiTime | 10: 0.7687 35: 0.6678 100: 0.5892 1,000: 0.5427 4,000: 0.4962 | 2.25V~3.63V ±20ppm 4.096MHz QFN SMD mount 7mm*5mm*1mm | MEMS |  | 4.5mA |  | 4.096 MHz |  |  | ±20ppm | Standby (Power Down) | 0.039" (1.00mm) |  | 1 (Unlimited) |  |  | -40°C ~ 85°C | HCMOS, LVCMOS |  | 4-SMD, No Lead | Strip |  | 11282951 | SiT1602B | 0.276" L x 0.197" W (7.00mm x 5.00mm) | 2.25V ~ 3.63V |  | 6000 | https://www.unikeyic.com/media/datasheet/09/2b/07fd/09/067c4831c52352c3369728a3244c9305.pdf | https://www.unikeyic.com/products/other-oscillator/sit1602bi-81-xxs-4-096000/1986275.html
SIT1602BI-82-18E-12.000000Y | SiTime | 10+: 0.7687 35+: 0.6678 100+: 0.5892 1,000+: 0.5427 4,000+: 0.4962 | Oscillator, 12MHz, ±25ppm, 1.8V, SMD, 7mm × 5mm × 1mm | [25 empty] | 6000 | https://www.unikeyic.com/media/datasheet/df/4d/61ab/df/8a60b114c688c88f8c9902cf260b3653.pdf | https://www.unikeyic.com/products/other-oscillator/sit1602bi-82-18e-12-000000y/15802731.html
SIT1602BI-82-18E-14.000000T | SiTime | 10+: 0.7687 35+: 0.6678 100+: 0.5892 1,000+: 0.5427 4,000+: 0.4962 | Oscillator, 14MHz, ±25ppm, 1.8V, SMD, 7mm × 5mm × 1mm | [25 empty] | 6000 | https://www.unikeyic.com/media/datasheet/09/2b/07fd/09/067c4831c52352c3369728a3244c9305.pdf | https://www.unikeyic.com/products/other-oscillator/sit1602bi-82-18e-14-000000t/4617359.html
SIT1602BI-82-18E-4.096000 | SiTime | 10: 0.7687 35: 0.6678 100: 0.5892 1,000: 0.5427 4,000: 0.4962 | 1.8V ±25ppm 4.096MHz QFN SMD mount 7mm*5mm*1mm | MEMS |  | 4.1mA |  | 4.096 MHz |  |  | ±25ppm | Enable/Disable | 0.039" (1.00mm) |  | 1 (Unlimited) |  |  | -40°C ~ 85°C | HCMOS, LVCMOS |  | 4-SMD, No Lead | Strip |  |  | SiT1602B | 0.276" L x 0.197" W (7.00mm x 5.00mm) | 1.8V |  | 6000 | https://www.unikeyic.com/media/datasheet/eb/ea/5dbc/eb/9369c228e1ddbdd9d2c31a433d8103d4.pdf | https://www.unikeyic.com/products/other-oscillator/sit1602bi-82-18e-4-096000/4654746.html
SIT1602BI-82-18E-40.500000 | SiTime | 10+: 0.7687 35+: 0.6678 100+: 0.5892 1,000+: 0.5427 4,000+: 0.4962 | Oscillator 1.8V ±25ppm 40.5MHz QFN, SMD 7mm × 5mm × 1mm | [25 empty] | 6000 | https://www.unikeyic.com/media/datasheet/eb/ea/5dbc/eb/9369c228e1ddbdd9d2c31a433d8103d4.pdf | https://www.unikeyic.com/products/other-oscillator/sit1602bi-82-18e-40-500000/14476221.html
SIT1602BI-82-18E-54.000000 | SiTime | 10+: 0.7687 35+: 0.6678 100+: 0.5892 1,000+: 0.5427 4,000+: 0.4962 | Oscillator 54MHz ±25ppm 1.8V QFN SMD 7mm × 5mm × 1mm | [25 empty] | 6000 | https://www.unikeyic.com/media/datasheet/eb/ea/5dbc/eb/9369c228e1ddbdd9d2c31a433d8103d4.pdf | https://www.unikeyic.com/products/other-oscillator/sit1602bi-82-18e-54-000000/15796443.html
SIT1602BI-82-18E-60.000000Y | SiTime | 10+: 0.7687 35+: 0.6678 100+: 0.5892 1,000+: 0.5427 4,000+: 0.4962 | Oscillator, 60MHz ±25ppm 1.8V, SMD, 7mm × 5mm × 1mm | [25 empty] | 6000 | https://www.unikeyic.com/media/datasheet/df/4d/61ab/df/8a60b114c688c88f8c9902cf260b3653.pdf | https://www.unikeyic.com/products/other-oscillator/sit1602bi-82-18e-60-000000y/15844517.html
SIT1602BI-82-18E-66.600000T | SiTime | 10+: 0.7687 35+: 0.6678 100+: 0.5892 1,000+: 0.5427 4,000+: 0.4962 | Oscillator, SMD, 66.6MHz ±25ppm 1.8V 7mm × 5mm × 1mm | [25 empty] | 6000 | https://www.unikeyic.com/media/datasheet/df/4d/61ab/df/8a60b114c688c88f8c9902cf260b3653.pdf | https://www.unikeyic.com/products/other-oscillator/sit1602bi-82-18e-66-600000t/3313367.html
SIT1602BI-82-18E-66.666600Y | SiTime | 10+: 0.7687 35+: 0.6678 100+: 0.5892 1,000+: 0.5427 4,000+: 0.4962 | Oscillator, 1.8V, ±25ppm, 66.6666MHz, SMD, 7mm × 5mm × 1mm | [25 empty] | 6000 | https://www.unikeyic.com/media/datasheet/09/2b/07fd/09/067c4831c52352c3369728a3244c9305.pdf | https://www.unikeyic.com/products/other-oscillator/sit1602bi-82-18e-66-666600y/14464144.html
SIT1602BI-82-18E-74.176000T | SiTime | 10: 0.7687 35: 0.6678 100: 0.5892 1,000: 0.5427 4,000: 0.4962 | 1.8V ±25ppm 74.176MHz SMD 7mm × 5mm × 1mm |  |  |  |  | 74.176MHz | ±25ppm | - |  |  |  | 7mm*5mm*1mm |  | -40℃~85℃ | 1.8V | [5 empty] | On sale |  |  |  |  | SIT1602BI-82-18E-74.176000T SiTime | 6000 | https://www.unikeyic.com/media/datasheet/09/2b/07fd/09/067c4831c52352c3369728a3244c9305.pdf | https://www.unikeyic.com/products/other-oscillator/sit1602bi-82-18e-74-176000t/4274390.html
SIT1602BI-82-18E-77.760000Y | SiTime | 10: 0.7687 35: 0.6678 100: 0.5892 1,000: 0.5427 4,000: 0.4962 | Oscillator, 77.76MHz ±25ppm 1.8V SMD 7mm × 5mm × 1mm |  |  |  |  | 77.76MHz | ±25ppm | - |  |  |  | 7mm*5mm*1mm |  | -40℃~85℃ | 1.8V | [5 empty] | On sale |  |  |  |  | SIT1602BI-82-18E-77.760000Y SiTime | 6000 | https://www.unikeyic.com/media/datasheet/09/2b/07fd/09/067c4831c52352c3369728a3244c9305.pdf | https://www.unikeyic.com/products/other-oscillator/sit1602bi-82-18e-77-760000y/15575335.html
SIT1602BI-82-18N-20.000000 | SiTime | 10: 0.7687 35: 0.6678 100: 0.5892 1,000: 0.5427 4,000: 0.4962 | 1.8V ±25ppm 20MHz QFN SMD mount 7mm*5mm*1mm | MEMS |  | 4.1mA |  | 20 MHz |  |  | ±25ppm | - | 0.039" (1.00mm) |  | 1 (Unlimited) |  |  | -40°C ~ 85°C | HCMOS, LVCMOS |  | 4-SMD, No Lead | Strip |  | 11280118 | SiT1602B | 0.276" L x 0.197" W (7.00mm x 5.00mm) | 1.8V |  | 6000 | https://www.unikeyic.com/media/datasheet/eb/ea/5dbc/eb/9369c228e1ddbdd9d2c31a433d8103d4.pdf | https://www.unikeyic.com/products/other-oscillator/sit1602bi-82-18n-20-000000/2749333.html
SIT1602BI-82-18N-25.000000 | SiTime | 10+: 0.7687 35+: 0.6678 100+: 0.5892 1,000+: 0.5427 4,000+: 0.4962 | Oscillator, 25MHz ±25ppm, 1.8V, QFN, SMD, 7mm × 5mm × 1mm | [25 empty] | 6000 | https://www.unikeyic.com/media/datasheet/eb/ea/5dbc/eb/9369c228e1ddbdd9d2c31a433d8103d4.pdf | https://www.unikeyic.com/products/other-oscillator/sit1602bi-82-18n-25-000000/16061125.html
SIT1602BI-82-18N-25.000625Y | SiTime | 10+: 0.7687 35+: 0.6678 100+: 0.5892 1,000+: 0.5427 4,000+: 0.4962 | Oscillator, 25.000626MHz ±25ppm, 1.8V, SMD, 7mm × 5mm × 1mm | [25 empty] | 6000 | https://www.unikeyic.com/media/datasheet/df/4d/61ab/df/8a60b114c688c88f8c9902cf260b3653.pdf | https://www.unikeyic.com/products/other-oscillator/sit1602bi-82-18n-25-000625y/2409181.html
SIT1602BI-82-18N-48.000000 | SiTime | 10: 0.7687 35: 0.6678 100: 0.5892 1,000: 0.5427 4,000: 0.4962 | 1.8V ±25ppm 48MHz QFN SMD mount 7mm*5mm*1mm | MEMS |  | 4.1mA |  | 48 MHz |  |  | ±25ppm | - | 0.039" (1.00mm) |  | 1 (Unlimited) |  |  | -40°C ~ 85°C | HCMOS, LVCMOS |  | 4-SMD, No Lead | Strip |  | 11289343 | SiT1602B | 0.276" L x 0.197" W (7.00mm x 5.00mm) | 1.8V |  | 6000 | https://www.unikeyic.com/media/datasheet/eb/ea/5dbc/eb/9369c228e1ddbdd9d2c31a433d8103d4.pdf | https://www.unikeyic.com/products/other-oscillator/sit1602bi-82-18n-48-000000/2068610.html
SIT1602BI-82-18N-48.000000T | SiTime | 10+: 0.7687 35+: 0.6678 100+: 0.5892 1,000+: 0.5427 4,000+: 0.4962 | Oscillator, 48MHz, ±25ppm, 1.8V, SMD, 7mm × 5mm × 1mm | [25 empty] | 6000 | https://www.unikeyic.com/media/datasheet/09/2b/07fd/09/067c4831c52352c3369728a3244c9305.pdf | https://www.unikeyic.com/products/other-oscillator/sit1602bi-82-18n-48-000000t/15525649.html
SIT1602BI-82-18N-66.600000T | SiTime | 10: 0.7687 35: 0.6678 100: 0.5892 1,000: 0.5427 4,000: 0.4962 | 1.8V ±25ppm 66.6MHz SMD mount 7mm*5mm*1mm |  |  |  | SIT1602BI-82-18N-66.600000T SiTime | 66.6MHz | ±25ppm | - |  |  |  | 7mm*5mm*1mm |  | -40℃~85℃ | 1.8V | [5 empty] | On sale | [5 empty] | 6000 | https://www.unikeyic.com/media/datasheet/df/4d/61ab/df/8a60b114c688c88f8c9902cf260b3653.pdf | https://www.unikeyic.com/products/other-oscillator/sit1602bi-82-18n-66-600000t/13895586.html
SIT1602BI-82-18N-66.660000Y | SiTime | 10: 0.7687 35: 0.6678 100: 0.5892 1,000: 0.5427 4,000: 0.4962 | Oscillator 1.8V ±25ppm 66.66MHz SMD 7mm × 5mm × 1mm |  |  |  | SIT1602BI-82-18N-66.660000Y SiTime | 66.66MHz | ±25ppm | - |  |  |  | 7mm*5mm*1mm |  | -40℃~85℃ | 1.8V | [5 empty] | On sale | [5 empty] | 6000 | https://www.unikeyic.com/media/datasheet/09/2b/07fd/09/067c4831c52352c3369728a3244c9305.pdf | https://www.unikeyic.com/products/other-oscillator/sit1602bi-82-18n-66-660000y/3608078.html
SIT1602BI-82-18N-8.192000 | SiTime | 10: 0.7687 35: 0.6678 100: 0.5892 1,000: 0.5427 4,000: 0.4962 | 1.8V ±25ppm 8.192MHz QFN SMD mount 7mm*5mm*1mm | MEMS |  | 4.1mA |  | 8.192 MHz |  |  | ±25ppm | - | 0.039" (1.00mm) |  | 1 (Unlimited) |  |  | -40°C ~ 85°C | HCMOS, LVCMOS |  | 4-SMD, No Lead | Strip |  | 11291643 | SiT1602B | 0.276" L x 0.197" W (7.00mm x 5.00mm) | 1.8V |  | 6000 | https://www.unikeyic.com/media/datasheet/eb/ea/5dbc/eb/9369c228e1ddbdd9d2c31a433d8103d4.pdf | https://www.unikeyic.com/products/other-oscillator/sit1602bi-82-18n-8-192000/4174921.html
SIT1602BI-82-18S-20.000000Y | SiTime | 10: 0.7687 35: 0.6678 100: 0.5892 1,000: 0.5427 4,000: 0.4962 | 1.8V ±25ppm 20MHz SMD 7mm × 5mm × 1mm |  |  |  |  | 20MHz | ±25ppm | - |  |  |  | 7mm*5mm*1mm |  | -40℃~85℃ | 1.8V | [5 empty] | On sale |  |  |  |  | SIT1602BI-82-18S-20.000000Y SiTime | 6000 | https://www.unikeyic.com/media/datasheet/09/2b/07fd/09/067c4831c52352c3369728a3244c9305.pdf | https://www.unikeyic.com/products/other-oscillator/sit1602bi-82-18s-20-000000y/5100839.html
SIT1602BI-82-18S-31.250000 | SiTime | 10+: 0.7687 35+: 0.6678 100+: 0.5892 1,000+: 0.5427 4,000+: 0.4962 | Oscillator, SMD, QFN, 31.25MHz ±25ppm 1.8V 7mm × 5mm × 1mm | [25 empty] | 6000 | https://www.unikeyic.com/media/datasheet/eb/ea/5dbc/eb/9369c228e1ddbdd9d2c31a433d8103d4.pdf | https://www.unikeyic.com/products/other-oscillator/sit1602bi-82-18s-31-250000/4817213.html
SIT1602BI-82-18S-33.333300T | SiTime | 10+: 0.7687 35+: 0.6678 100+: 0.5892 1,000+: 0.5427 4,000+: 0.4962 | Oscillator, SMD, 33.3333MHz ±25ppm 1.8V 7mm × 5mm × 1mm | [25 empty] | 6000 | https://www.unikeyic.com/media/datasheet/df/4d/61ab/df/8a60b114c688c88f8c9902cf260b3653.pdf | https://www.unikeyic.com/products/other-oscillator/sit1602bi-82-18s-33-333300t/1905626.html
SIT1602BI-82-18S-40.500000 | SiTime | 10: 0.7687 35: 0.6678 100: 0.5892 1,000: 0.5427 4,000: 0.4962 | 1.8V ±25ppm 40.5MHz QFN SMD mount 7mm*5mm*1mm | MEMS |  | 4.1mA |  | 40.5 MHz |  |  | ±25ppm | Standby (Power Down) | 0.039" (1.00mm) |  | 1 (Unlimited) |  |  | -40°C ~ 85°C | HCMOS, LVCMOS |  | 4-SMD, No Lead | Strip |  | 11281293 | SiT1602B | 0.276" L x 0.197" W (7.00mm x 5.00mm) | 1.8V |  | 6000 | https://www.unikeyic.com/media/datasheet/eb/ea/5dbc/eb/9369c228e1ddbdd9d2c31a433d8103d4.pdf | https://www.unikeyic.com/products/other-oscillator/sit1602bi-82-18s-40-500000/4974721.html
SIT1602BI-82-25E-25.000000T | SiTime | 10+: 0.7687 35+: 0.6678 100+: 0.5892 1,000+: 0.5427 4,000+: 0.4962 | Oscillator, 25MHz, 2.5V, ±25ppm, SMD, 7mm × 5mm × 1mm | [25 empty] | 6000 | https://www.unikeyic.com/media/datasheet/df/4d/61ab/df/8a60b114c688c88f8c9902cf260b3653.pdf | https://www.unikeyic.com/products/other-oscillator/sit1602bi-82-25e-25-000000t/3531357.html
SIT1602BI-82-25E-40.000000 | SiTime | 10+: 0.7687 35+: 0.6678 100+: 0.5892 1,000+: 0.5427 4,000+: 0.4962 | Oscillator, 2.5V, ±25ppm, 40MHz, QFN, SMD, 7mm × 5mm × 1mm | [25 empty] | 6000 | https://www.unikeyic.com/media/datasheet/09/2b/07fd/09/067c4831c52352c3369728a3244c9305.pdf | https://www.unikeyic.com/products/other-oscillator/sit1602bi-82-25e-40-000000/4459109.html
SIT1602BI-82-25E-66.600000 | SiTime | 10+: 0.7687 35+: 0.6678 100+: 0.5892 1,000+: 0.5427 4,000+: 0.4962 | Voltage Reference 2.5V ±25ppm 66.6MHz QFN SMD 7mm × 5mm × 1mm | [25 empty] | 6000 | https://www.unikeyic.com/media/datasheet/eb/ea/5dbc/eb/9369c228e1ddbdd9d2c31a433d8103d4.pdf | https://www.unikeyic.com/products/other-oscillator/sit1602bi-82-25e-66-600000/2074769.html
SIT1602BI-82-25N-19.200000Y | SiTime | 10: 0.7687 35: 0.6678 100: 0.5892 1,000: 0.5427 4,000: 0.4962 | 2.5V ±25ppm 19.2MHz SMD mount 7mm*5mm*1mm |  |  |  |  | 19.2MHz | ±25ppm | - |  |  |  | 7mm*5mm*1mm |  | -40℃~85℃ | 2.5V | [5 empty] | On sale |  |  |  |  | SIT1602BI-82-25N-19.200000Y SiTime | 6000 | https://www.unikeyic.com/media/datasheet/df/4d/61ab/df/8a60b114c688c88f8c9902cf260b3653.pdf | https://www.unikeyic.com/products/other-oscillator/sit1602bi-82-25n-19-200000y/13809606.html
SIT1602BI-82-25N-48.000000 | SiTime | 10: 0.7687 35: 0.6678 100: 0.5892 1,000: 0.5427 4,000: 0.4962 | 2.5V ±25ppm 48MHz QFN SMD mount 7mm*5mm*1mm | MEMS |  | 4.2mA |  | 48 MHz |  |  | ±25ppm | - | 0.039" (1.00mm) |  | 1 (Unlimited) |  |  | -40°C ~ 85°C | HCMOS, LVCMOS |  | 4-SMD, No Lead | Strip |  |  | SiT1602B | 0.276" L x 0.197" W (7.00mm x 5.00mm) | 2.5V |  | 6000 | https://www.unikeyic.com/media/datasheet/eb/ea/5dbc/eb/9369c228e1ddbdd9d2c31a433d8103d4.pdf | https://www.unikeyic.com/products/other-oscillator/sit1602bi-82-25n-48-000000/2781391.html
SIT1602BI-82-25N-54.000000 | SiTime | 10: 0.7687 35: 0.6678 100: 0.5892 1,000: 0.5427 4,000: 0.4962 | 2.5V ±25ppm 54MHz QFN SMD mount 7mm*5mm*1mm | MEMS |  | 4.2mA |  | 54 MHz |  |  | ±25ppm | - | 0.039" (1.00mm) |  | 1 (Unlimited) |  |  | -40°C ~ 85°C | HCMOS, LVCMOS |  | 4-SMD, No Lead | Strip |  | 11285807 | SiT1602B | 0.276" L x 0.197" W (7.00mm x 5.00mm) | 2.5V |  | 6000 | https://www.unikeyic.com/media/datasheet/eb/ea/5dbc/eb/9369c228e1ddbdd9d2c31a433d8103d4.pdf | https://www.unikeyic.com/products/other-oscillator/sit1602bi-82-25n-54-000000/12919056.html
SIT1602BI-82-25N-74.250000Y | SiTime | 10: 0.7687 35: 0.6678 100: 0.5892 1,000: 0.5427 4,000: 0.4962 | 2.5V ±25ppm 74.25MHz SMD 7mm × 5mm × 1mm |  |  |  | SIT1602BI-82-25N-74.250000Y SiTime | 74.25MHz | ±25ppm | - |  |  |  | 7mm*5mm*1mm |  | -40℃~85℃ | 2.5V | [5 empty] | On sale | [5 empty] | 6000 | https://www.unikeyic.com/media/datasheet/df/4d/61ab/df/8a60b114c688c88f8c9902cf260b3653.pdf | https://www.unikeyic.com/products/other-oscillator/sit1602bi-82-25n-74-250000y/13844291.html
SIT1602BI-82-25S-12.000000 | SiTime | 10: 0.7687 35: 0.6678 100: 0.5892 1,000: 0.5427 4,000: 0.4962 | 2.5V ±25ppm 12MHz QFN SMD mount 7mm*5mm*1mm | MEMS |  | 4.2mA |  | 12 MHz |  |  | ±25ppm | Standby (Power Down) | 0.039" (1.00mm) |  | 1 (Unlimited) |  |  | -40°C ~ 85°C | HCMOS, LVCMOS |  | 4-SMD, No Lead | Strip |  | 11284259 | SiT1602B | 0.276" L x 0.197" W (7.00mm x 5.00mm) | 2.5V |  | 6000 | https://www.unikeyic.com/media/datasheet/eb/ea/5dbc/eb/9369c228e1ddbdd9d2c31a433d8103d4.pdf | https://www.unikeyic.com/products/other-oscillator/sit1602bi-82-25s-12-000000/13388009.html
SIT1602BI-82-25S-25.000000 | SiTime | 10+: 0.7687 35+: 0.6678 100+: 0.5892 1,000+: 0.5427 4,000+: 0.4962 | Oscillator 25MHz ±25ppm 2.5V QFN, SMD, 7mm × 5mm × 1mm | [25 empty] | 6000 | https://www.unikeyic.com/media/datasheet/eb/ea/5dbc/eb/9369c228e1ddbdd9d2c31a433d8103d4.pdf | https://www.unikeyic.com/products/other-oscillator/sit1602bi-82-25s-25-000000/14196270.html
SIT1602BI-82-25S-38.400000Y | SiTime | 10+: 0.7687 35+: 0.6678 100+: 0.5892 1,000+: 0.5427 4,000+: 0.4962 | Oscillator, 2.5V ±25ppm 38.4MHz, SMD, 7mm × 5mm × 1mm | [25 empty] | 6000 | https://www.unikeyic.com/media/datasheet/09/2b/07fd/09/067c4831c52352c3369728a3244c9305.pdf | https://www.unikeyic.com/products/other-oscillator/sit1602bi-82-25s-38-400000y/15675762.html
SIT1602BI-82-33E-3.570000 | SiTime | 10+: 0.7687 35+: 0.6678 100+: 0.5892 1,000+: 0.5427 4,000+: 0.4962 | Oscillator, 3.3V, ±25ppm, 3.57MHz, QFN, SMD, 7mm × 5mm × 1mm | [25 empty] | 6000 | https://www.unikeyic.com/media/datasheet/eb/ea/5dbc/eb/9369c228e1ddbdd9d2c31a433d8103d4.pdf | https://www.unikeyic.com/products/other-oscillator/sit1602bi-82-33e-3-570000/14725336.html
SIT1602BI-82-33E-33.333330 | SiTime | 10+: 0.7687 35+: 0.6678 100+: 0.5892 1,000+: 0.5427 4,000+: 0.4962 | 3.3V ±25ppm 33.33333MHz QFN SMD 7mm × 5mm × 1mm | [25 empty] | 6000 | https://www.unikeyic.com/media/datasheet/eb/ea/5dbc/eb/9369c228e1ddbdd9d2c31a433d8103d4.pdf | https://www.unikeyic.com/products/other-oscillator/sit1602bi-82-33e-33-333330/3561110.html
SIT1602BI-82-33E-54.000000 | SiTime | 10+: 0.7687 35+: 0.6678 100+: 0.5892 1,000+: 0.5427 4,000+: 0.4962 | Oscillator 54MHz ±25ppm 3.3V QFN SMD 7mm × 5mm × 1mm | [25 empty] | 6000 | https://www.unikeyic.com/media/datasheet/eb/ea/5dbc/eb/9369c228e1ddbdd9d2c31a433d8103d4.pdf | https://www.unikeyic.com/products/other-oscillator/sit1602bi-82-33e-54-000000/14848809.html
SIT1602BI-82-33E-54.000000Y | SiTime | 10+: 0.7687 35+: 0.6678 100+: 0.5892 1,000+: 0.5427 4,000+: 0.4962 | Oscillator, SMD, 3.3V, ±25ppm, 54MHz, 7mm × 5mm × 1mm | [25 empty] | 6000 | https://www.unikeyic.com/media/datasheet/df/4d/61ab/df/8a60b114c688c88f8c9902cf260b3653.pdf | https://www.unikeyic.com/products/other-oscillator/sit1602bi-82-33e-54-000000y/14334180.html
SIT1602BI-82-33E-72.000000T | SiTime | 10+: 0.7687 35+: 0.6678 100+: 0.5892 1,000+: 0.5427 4,000+: 0.4962 | Oscillator, 3.3V, ±25ppm, 72MHz, SMD, 7mm × 5mm × 1mm | [25 empty] | 6000 | https://www.unikeyic.com/media/datasheet/09/2b/07fd/09/067c4831c52352c3369728a3244c9305.pdf | https://www.unikeyic.com/products/other-oscillator/sit1602bi-82-33e-72-000000t/3713621.html
SIT1602BI-82-33E-74.175824T | SiTime | 10+: 0.7687 35+: 0.6678 100+: 0.5892 1,000+: 0.5427 4,000+: 0.4962 | Oscillator 3.3V ±25ppm 74.17583MHz SMD 7mm × 5mm × 1mm | [25 empty] | 6000 | https://www.unikeyic.com/media/datasheet/09/2b/07fd/09/067c4831c52352c3369728a3244c9305.pdf | https://www.unikeyic.com/products/other-oscillator/sit1602bi-82-33e-74-175824t/1880082.html
SIT1602BI-82-33E-77.760000Y | SiTime | 10: 0.7687 35: 0.6678 100: 0.5892 1,000: 0.5427 4,000: 0.4962 | 3.3V ±25ppm 77.76MHz SMD Oscillator 7mm × 5mm × 1mm |  |  |  |  | 77.76MHz | ±25ppm | - |  |  |  | 7mm*5mm*1mm |  | -40℃~85℃ | 3.3V | [5 empty] | On sale |  |  |  |  | SIT1602BI-82-33E-77.760000Y SiTime | 6000 | https://www.unikeyic.com/media/datasheet/df/4d/61ab/df/8a60b114c688c88f8c9902cf260b3653.pdf | https://www.unikeyic.com/products/other-oscillator/sit1602bi-82-33e-77-760000y/13145777.html
SIT1602BI-82-33N-26.000000Y | SiTime | 10: 0.7687 35: 0.6678 100: 0.5892 1,000: 0.5427 4,000: 0.4962 | 3.3V ±25ppm 26MHz SMD 7mm × 5mm × 1mm |  |  |  |  | 26MHz | ±25ppm | - |  |  |  | 7mm*5mm*1mm |  | -40℃~85℃ | 3.3V | [5 empty] | On sale |  |  |  |  | SIT1602BI-82-33N-26.000000Y SiTime | 6000 | https://www.unikeyic.com/media/datasheet/df/4d/61ab/df/8a60b114c688c88f8c9902cf260b3653.pdf | https://www.unikeyic.com/products/other-oscillator/sit1602bi-82-33n-26-000000y/3496730.html
SIT1602BI-82-33N-33.333300T | SiTime | 10: 0.7687 35: 0.6678 100: 0.5892 1,000: 0.5427 4,000: 0.4962 | 3.3V ±25ppm 33.3333MHz SMD 7mm × 5mm × 1mm |  |  |  |  | 33.3333MHz | ±25ppm | - |  |  |  | 7mm*5mm*1mm |  | -40℃~85℃ | 3.3V | [5 empty] | On sale |  |  |  |  | SIT1602BI-82-33N-33.333300T SiTime | 6000 | https://www.unikeyic.com/media/datasheet/09/2b/07fd/09/067c4831c52352c3369728a3244c9305.pdf | https://www.unikeyic.com/products/other-oscillator/sit1602bi-82-33n-33-333300t/13282162.html
SIT1602BI-82-33N-8.192000T | SiTime | 10+: 0.7687 35+: 0.6678 100+: 0.5892 1,000+: 0.5427 4,000+: 0.4962 | Oscillator, SMD, 8.192MHz, ±25ppm, 3.3V, 7mm × 5mm × 1mm | [25 empty] | 6000 | https://www.unikeyic.com/media/datasheet/09/2b/07fd/09/067c4831c52352c3369728a3244c9305.pdf | https://www.unikeyic.com/products/other-oscillator/sit1602bi-82-33n-8-192000t/15994277.html
SIT1602BI-82-33S-4.000000Y | SiTime | 10+: 0.7687 35+: 0.6678 100+: 0.5892 1,000+: 0.5427 4,000+: 0.4962 | Oscillator, SMD, 4MHz ±25ppm 3.3V 7mm × 5mm × 1mm | [25 empty] | 6000 | https://www.unikeyic.com/media/datasheet/df/4d/61ab/df/8a60b114c688c88f8c9902cf260b3653.pdf | https://www.unikeyic.com/products/other-oscillator/sit1602bi-82-33s-4-000000y/14888740.html
SIT1602BI-82-33S-6.000000 | SiTime | 10+: 0.7687 35+: 0.6678 100+: 0.5892 1,000+: 0.5427 4,000+: 0.4962 | 3.3V, ±25ppm, 6MHz, QFN, SMD, 7mm × 5mm × 1mm | [25 empty] | 6000 | https://www.unikeyic.com/media/datasheet/09/2b/07fd/09/067c4831c52352c3369728a3244c9305.pdf | https://www.unikeyic.com/products/other-oscillator/sit1602bi-82-33s-6-000000/14298448.html
SIT1602BI-82-33S-66.600000Y | SiTime | 10+: 0.7687 35+: 0.6678 100+: 0.5892 1,000+: 0.5427 4,000+: 0.4962 | Oscillator 3.3V ±25ppm 66.6MHz SMD 7mm × 5mm × 1mm | [25 empty] | 6000 | https://www.unikeyic.com/media/datasheet/09/2b/07fd/09/067c4831c52352c3369728a3244c9305.pdf | https://www.unikeyic.com/products/other-oscillator/sit1602bi-82-33s-66-600000y/15528305.html
SIT1602BI-82-33S-8.192000T | SiTime | 10: 0.7687 35: 0.6678 100: 0.5892 1,000: 0.5427 4,000: 0.4962 | 3.3V ±25ppm 8.192MHz SMD 7mm × 5mm × 1mm |  |  |  |  | 8.192MHz | ±25ppm | - |  |  |  | 7mm*5mm*1mm |  | -40℃~85℃ | 3.3V | [5 empty] | On sale |  |  |  |  | SIT1602BI-82-33S-8.192000T SiTime | 6000 | https://www.unikeyic.com/media/datasheet/09/2b/07fd/09/067c4831c52352c3369728a3244c9305.pdf | https://www.unikeyic.com/products/other-oscillator/sit1602bi-82-33s-8-192000t/2270494.html
SIT1602BI-82-XXE-24.576000 | SiTime | 10: 0.7687 35: 0.6678 100: 0.5892 1,000: 0.5427 4,000: 0.4962 | 2.25V~3.63V ±25ppm 24.576MHz QFN SMD mount 7mm*5mm*1mm | MEMS |  | 4.5mA |  | 24.576 MHz |  |  | ±25ppm | Enable/Disable | 0.039" (1.00mm) |  | 1 (Unlimited) |  |  | -40°C ~ 85°C | HCMOS, LVCMOS |  | 4-SMD, No Lead | Strip |  | 11279241 | SiT1602B | 0.276" L x 0.197" W (7.00mm x 5.00mm) | 2.25V ~ 3.63V |  | 6000 | https://www.unikeyic.com/media/datasheet/09/2b/07fd/09/067c4831c52352c3369728a3244c9305.pdf | https://www.unikeyic.com/products/other-oscillator/sit1602bi-82-xxe-24-576000/14106720.html
SIT1602BI-82-XXE-48.000000T | SiTime | 10: 0.7687 35: 0.6678 100: 0.5892 1,000: 0.5427 4,000: 0.4962 | Oscillator 2.25V~3.63V ±25ppm 48MHz SMD 7mm × 5mm × 1mm |  |  |  |  | 48MHz | ±25ppm | - |  |  |  | 7mm*5mm*1mm |  | -40℃~85℃ | 2.25V~3.63V | [5 empty] | On sale |  |  |  |  | SIT1602BI-82-XXE-48.000000T SiTime | 6000 | https://www.unikeyic.com/media/datasheet/df/4d/61ab/df/8a60b114c688c88f8c9902cf260b3653.pdf | https://www.unikeyic.com/products/other-oscillator/sit1602bi-82-xxe-48-000000t/5174889.html
SIT1602BI-82-XXE-66.000000T | SiTime | 10: 0.7687 35: 0.6678 100: 0.5892 1,000: 0.5427 4,000: 0.4962 | Oscillator, 2.25V~3.63V ±25ppm 66MHz SMD 7mm × 5mm × 1mm |  |  |  |  | 66MHz | ±25ppm | - |  |  |  | 7mm*5mm*1mm |  | -40℃~85℃ | 2.25V~3.63V | [5 empty] | On sale |  |  |  |  | SIT1602BI-82-XXE-66.000000T SiTime | 6000 | https://www.unikeyic.com/media/datasheet/09/2b/07fd/09/067c4831c52352c3369728a3244c9305.pdf | https://www.unikeyic.com/products/other-oscillator/sit1602bi-82-xxe-66-000000t/15021772.html
SIT1602BI-82-XXN-12.000000T | SiTime | 5: 0.6833 35: 0.5882 100: 0.5581 500: 0.5117 1,000: 0.4962 | 2.25V~3.63V ±25ppm 12MHz SMD mount 7mm*5mm*1mm |  |  |  |  | 12MHz | ±25ppm | - |  |  |  | 7mm*5mm*1mm |  | -40℃~85℃ | 2.25V~3.63V | [5 empty] | On sale |  |  |  |  | SIT1602BI-82-XXN-12.000000T SiTime | 6000 | https://www.unikeyic.com/media/datasheet/df/4d/61ab/df/8a60b114c688c88f8c9902cf260b3653.pdf | https://www.unikeyic.com/products/other-oscillator/sit1602bi-82-xxn-12-000000t/2475641.html
SIT1602BI-82-XXN-37.500000T | SiTime | 10: 0.7687 35: 0.6678 100: 0.5892 1,000: 0.5427 4,000: 0.4962 | 2.25V~3.63V ±25ppm 37.5MHz SMD 7mm × 5mm × 1mm |  |  |  |  | 37.5MHz | ±25ppm | - |  |  |  | 7mm*5mm*1mm |  | -40℃~85℃ | 2.25V~3.63V | [5 empty] | On sale |  |  |  |  | SIT1602BI-82-XXN-37.500000T SiTime | 6000 | https://www.unikeyic.com/media/datasheet/09/2b/07fd/09/067c4831c52352c3369728a3244c9305.pdf | https://www.unikeyic.com/products/other-oscillator/sit1602bi-82-xxn-37-500000t/4369857.html
SIT1602BI-82-XXN-48.000000Y | SiTime | 10+: 0.7687 35+: 0.6678 100+: 0.5892 1,000+: 0.5427 4,000+: 0.4962 | Oscillator, SMD, 2.25V~3.63V ±25ppm 48MHz, 7mm × 5mm × 1mm | [25 empty] | 6000 | https://www.unikeyic.com/media/datasheet/09/2b/07fd/09/067c4831c52352c3369728a3244c9305.pdf | https://www.unikeyic.com/products/other-oscillator/sit1602bi-82-xxn-48-000000y/14359343.html
SIT1602BI-82-XXN-6.000000Y | SiTime | 10: 0.7687 35: 0.6678 100: 0.5892 1,000: 0.5427 4,000: 0.4962 | 2.25V~3.63V ±25ppm 6MHz SMD mount 7mm*5mm*1mm |  |  |  |  | 6MHz | ±25ppm | - |  |  |  | 7mm*5mm*1mm |  | -40℃~85℃ | 2.25V~3.63V | [5 empty] | On sale |  |  |  |  | SIT1602BI-82-XXN-6.000000Y SiTime | 6000 | https://www.unikeyic.com/media/datasheet/09/2b/07fd/09/067c4831c52352c3369728a3244c9305.pdf | https://www.unikeyic.com/products/other-oscillator/sit1602bi-82-xxn-6-000000y/15658816.html
SIT1602BI-82-XXN-66.600000 | SiTime | 10+: 0.7687 35+: 0.6678 100+: 0.5892 1,000+: 0.5427 4,000+: 0.4962 | Oscillator 2.25V~3.63V ±25ppm 66.6MHz QFN SMD 7mm × 5mm × 1mm | [25 empty] | 6000 | https://www.unikeyic.com/media/datasheet/09/2b/07fd/09/067c4831c52352c3369728a3244c9305.pdf | https://www.unikeyic.com/products/other-oscillator/sit1602bi-82-xxn-66-600000/14984272.html
SIT1602BI-82-XXS-65.000000 | SiTime | 10: 0.7687 35: 0.6678 100: 0.5892 1,000: 0.5427 4,000: 0.4962 | 2.25V~3.63V ±25ppm 65MHz QFN SMD mount 7mm*5mm*1mm | MEMS |  | 4.5mA |  | 65 MHz |  |  | ±25ppm | Standby (Power Down) | 0.039" (1.00mm) |  | 1 (Unlimited) |  |  | -40°C ~ 85°C | HCMOS, LVCMOS |  | 4-SMD, No Lead | Strip |  | 11284329 | SiT1602B | 0.276" L x 0.197" W (7.00mm x 5.00mm) | 2.25V ~ 3.63V |  | 6000 | https://www.unikeyic.com/media/datasheet/09/2b/07fd/09/067c4831c52352c3369728a3244c9305.pdf | https://www.unikeyic.com/products/other-oscillator/sit1602bi-82-xxs-65-000000/16339522.html
SIT1602BI-83-18E-20.000000 | SiTime | 10: 0.7687 35: 0.6678 100: 0.5892 1,000: 0.5427 4,000: 0.4962 | 1.8V ±50ppm 20MHz QFN SMD mount 7mm*5mm*1mm | MEMS |  | 4.1mA |  | 20 MHz |  |  | ±50ppm | Enable/Disable | 0.039" (1.00mm) |  | 1 (Unlimited) |  |  | -40°C ~ 85°C | HCMOS, LVCMOS |  | 4-SMD, No Lead | Strip |  |  | SiT1602B | 0.276" L x 0.197" W (7.00mm x 5.00mm) | 1.8V |  | 6000 | https://www.unikeyic.com/media/datasheet/09/2b/07fd/09/067c4831c52352c3369728a3244c9305.pdf | https://www.unikeyic.com/products/other-oscillator/sit1602bi-83-18e-20-000000/2488180.html
SIT1602BI-83-18E-38.000000 | SiTime | 10: 0.7687 35: 0.6678 100: 0.5892 1,000: 0.5427 4,000: 0.4962 | 1.8V ±50ppm 38MHz QFN SMD mount 7mm*5mm*1mm | MEMS |  | 4.1mA |  | 38 MHz |  |  | ±50ppm | Enable/Disable | 0.039" (1.00mm) |  | 1 (Unlimited) |  |  | -40°C ~ 85°C | HCMOS, LVCMOS |  | 4-SMD, No Lead | Strip |  | 11289628 | SiT1602B | 0.276" L x 0.197" W (7.00mm x 5.00mm) | 1.8V |  | 6000 | https://www.unikeyic.com/media/datasheet/09/2b/07fd/09/067c4831c52352c3369728a3244c9305.pdf | https://www.unikeyic.com/products/other-oscillator/sit1602bi-83-18e-38-000000/13903416.html
SIT1602BI-83-18N-10.000000 | SiTime | 10+: 0.7687 35+: 0.6678 100+: 0.5892 1,000+: 0.5427 4,000+: 0.4962 | Oscillator 1.8V ±50ppm 10MHz QFN SMD 7mm × 5mm × 1mm | [25 empty] | 6000 | https://www.unikeyic.com/media/datasheet/09/2b/07fd/09/067c4831c52352c3369728a3244c9305.pdf | https://www.unikeyic.com/products/other-oscillator/sit1602bi-83-18n-10-000000/16712121.html
SIT1602BI-83-18N-24.576000Y | SiTime | 10+: 0.7687 35+: 0.6678 100+: 0.5892 1,000+: 0.5427 4,000+: 0.4962 | Oscillator, SMD 24.576MHz ±50ppm 1.8V 7mm × 5mm × 1mm | [25 empty] | 6000 | https://www.unikeyic.com/media/datasheet/09/2b/07fd/09/067c4831c52352c3369728a3244c9305.pdf | https://www.unikeyic.com/products/other-oscillator/sit1602bi-83-18n-24-576000y/15841241.html
SIT1602BI-83-18N-27.000000Y | SiTime | 10: 0.7687 35: 0.6678 100: 0.5892 1,000: 0.5427 4,000: 0.4962 | 1.8V ±50ppm 27MHz SMD mount 7mm*5mm*1mm |  |  |  |  | 27MHz | ±50ppm | - |  |  |  | 7mm*5mm*1mm |  | -40℃~85℃ | 1.8V | [5 empty] | On sale |  |  |  |  | SIT1602BI-83-18N-27.000000Y SiTime | 6000 | https://www.unikeyic.com/media/datasheet/09/2b/07fd/09/067c4831c52352c3369728a3244c9305.pdf | https://www.unikeyic.com/products/other-oscillator/sit1602bi-83-18n-27-000000y/2123795.html
SIT1602BI-83-18N-33.333300T | SiTime | 10: 0.7687 35: 0.6678 100: 0.5892 1,000: 0.5427 4,000: 0.4962 | 1.8V ±50ppm 33.3333MHz SMD mount 7mm*5mm*1mm |  |  |  |  | 33.3333MHz | ±50ppm | - |  |  |  | 7mm*5mm*1mm |  | -40℃~85℃ | 1.8V | [5 empty] | On sale |  |  |  |  | SIT1602BI-83-18N-33.333300T SiTime | 6000 | https://www.unikeyic.com/media/datasheet/09/2b/07fd/09/067c4831c52352c3369728a3244c9305.pdf | https://www.unikeyic.com/products/other-oscillator/sit1602bi-83-18n-33-333300t/3708611.html
SIT1602BI-83-18N-38.400000Y | SiTime | 10+: 0.7687 35+: 0.6678 100+: 0.5892 1,000+: 0.5427 4,000+: 0.4962 | SMD, 1.8V ±50ppm 38.4MHz, 7mm × 5mm × 1mm | [25 empty] | 6000 | https://www.unikeyic.com/media/datasheet/09/2b/07fd/09/067c4831c52352c3369728a3244c9305.pdf | https://www.unikeyic.com/products/other-oscillator/sit1602bi-83-18n-38-400000y/13038366.html
SIT1602BI-83-18S-19.200000T | SiTime | 10: 0.7687 35: 0.6678 100: 0.5892 1,000: 0.5427 4,000: 0.4962 | 1.8V ±50ppm 19.2MHz SMD 7mm × 5mm × 1mm |  |  |  | SIT1602BI-83-18S-19.200000T SiTime | 19.2MHz | ±50ppm | - |  |  |  | 7mm*5mm*1mm |  | -40℃~85℃ | 1.8V | [5 empty] | On sale | [5 empty] | 6000 | https://www.unikeyic.com/media/datasheet/09/2b/07fd/09/067c4831c52352c3369728a3244c9305.pdf | https://www.unikeyic.com/products/other-oscillator/sit1602bi-83-18s-19-200000t/2664501.html
SIT1602BI-83-18S-19.200000Y | SiTime | 10+: 0.7687 35+: 0.6678 100+: 0.5892 1,000+: 0.5427 4,000+: 0.4962 | Oscillator, 19.2MHz, ±50ppm, 1.8V, SMD, 7mm × 5mm × 1mm | [25 empty] | 6000 | https://www.unikeyic.com/media/datasheet/09/2b/07fd/09/067c4831c52352c3369728a3244c9305.pdf | https://www.unikeyic.com/products/other-oscillator/sit1602bi-83-18s-19-200000y/14212860.html
SIT1602BI-83-18S-26.000000Y | SiTime | 10+: 0.7687 35+: 0.6678 100+: 0.5892 1,000+: 0.5427 4,000+: 0.4962 | Oscillator 26MHz ±50ppm 1.8V SMD, 7mm × 5mm × 1mm | [25 empty] | 6000 | https://www.unikeyic.com/media/datasheet/09/2b/07fd/09/067c4831c52352c3369728a3244c9305.pdf | https://www.unikeyic.com/products/other-oscillator/sit1602bi-83-18s-26-000000y/14957802.html
SIT1602BI-83-18S-50.000000T | SiTime | 10+: 0.7687 35+: 0.6678 100+: 0.5892 1,000+: 0.5427 4,000+: 0.4962 | Oscillator, 50MHz ±50ppm 1.8V SMD 7mm × 5mm × 1mm | [25 empty] | 6000 | https://www.unikeyic.com/media/datasheet/09/2b/07fd/09/067c4831c52352c3369728a3244c9305.pdf | https://www.unikeyic.com/products/other-oscillator/sit1602bi-83-18s-50-000000t/5207778.html
SIT1602BI-83-18S-75.000000Y | SiTime | 10: 0.7687 35: 0.6678 100: 0.5892 1,000: 0.5427 4,000: 0.4962 | 1.8V, ±50ppm, 75MHz, SMD, 7mm × 5mm × 1mm |  |  |  |  | 75MHz | ±50ppm | - |  |  |  | 7mm*5mm*1mm |  | -40℃~85℃ | 1.8V | [5 empty] | On sale |  |  |  |  | SIT1602BI-83-18S-75.000000Y SiTime | 6000 | https://www.unikeyic.com/media/datasheet/09/2b/07fd/09/067c4831c52352c3369728a3244c9305.pdf | https://www.unikeyic.com/products/other-oscillator/sit1602bi-83-18s-75-000000y/4013202.html
SIT1602BI-83-18S-8.192000 | SiTime | 10: 0.7687 35: 0.6678 100: 0.5892 1,000: 0.5427 4,000: 0.4962 | 1.8V ±50ppm 8.192MHz QFN SMD mount 7mm*5mm*1mm | MEMS |  | 4.1mA |  | 8.192 MHz |  |  | ±50ppm | Standby (Power Down) | 0.039" (1.00mm) |  | 1 (Unlimited) |  |  | -40°C ~ 85°C | HCMOS, LVCMOS |  | 4-SMD, No Lead | Strip |  | 11300515 | SiT1602B | 0.276" L x 0.197" W (7.00mm x 5.00mm) | 1.8V |  | 6000 | https://www.unikeyic.com/media/datasheet/09/2b/07fd/09/067c4831c52352c3369728a3244c9305.pdf | https://www.unikeyic.com/products/other-oscillator/sit1602bi-83-18s-8-192000/5059414.html
SIT1602BI-83-25E-10.000000T | SiTime | 10+: 0.7687 35+: 0.6678 100+: 0.5892 1,000+: 0.5427 4,000+: 0.4962 | Oscillator 2.5V ±50ppm 10MHz SMD 7mm × 5mm × 1mm | [25 empty] | 6000 | https://www.unikeyic.com/media/datasheet/09/2b/07fd/09/067c4831c52352c3369728a3244c9305.pdf | https://www.unikeyic.com/products/other-oscillator/sit1602bi-83-25e-10-000000t/13467154.html
SIT1602BI-83-25E-14.000000Y | SiTime | 10: 0.7687 35: 0.6678 100: 0.5892 1,000: 0.5427 4,000: 0.4962 | 2.5V ±50ppm 14MHz SMD 7mm × 5mm × 1mm |  |  |  |  | 14MHz | ±50ppm | - |  |  |  | 7mm*5mm*1mm |  | -40℃~85℃ | 2.5V | [5 empty] | On sale |  |  |  |  | SIT1602BI-83-25E-14.000000Y SiTime | 6000 | https://www.unikeyic.com/media/datasheet/09/2b/07fd/09/067c4831c52352c3369728a3244c9305.pdf | https://www.unikeyic.com/products/other-oscillator/sit1602bi-83-25e-14-000000y/5045986.html
SIT1602BI-83-25E-19.200000 | SiTime | 10+: 0.7687 35+: 0.6678 100+: 0.5892 1,000+: 0.5427 4,000+: 0.4962 | Oscillator QFN SMD 2.5V ±50ppm 19.2MHz 7mm × 5mm × 1mm | [25 empty] | 6000 | https://www.unikeyic.com/media/datasheet/09/2b/07fd/09/067c4831c52352c3369728a3244c9305.pdf | https://www.unikeyic.com/products/other-oscillator/sit1602bi-83-25e-19-200000/13311208.html
SIT1602BI-83-25E-25.000000Y | SiTime | 10: 0.7687 35: 0.6678 100: 0.5892 1,000: 0.5427 4,000: 0.4962 | 2.5V ±50ppm 25MHz SMD 7mm × 5mm × 1mm |  |  |  | SIT1602BI-83-25E-25.000000Y SiTime | 25MHz | ±50ppm | - |  |  |  | 7mm*5mm*1mm |  | -40℃~85℃ | 2.5V | [5 empty] | On sale | [5 empty] | 6000 | https://www.unikeyic.com/media/datasheet/09/2b/07fd/09/067c4831c52352c3369728a3244c9305.pdf | https://www.unikeyic.com/products/other-oscillator/sit1602bi-83-25e-25-000000y/12939998.html
SIT1602BI-83-25E-33.333330 | SiTime | 10+: 0.7687 35+: 0.6678 100+: 0.5892 1,000+: 0.5427 4,000+: 0.4962 | Oscillator 2.5V ±50ppm 33.33333MHz QFN SMD 7mm × 5mm × 1mm | [25 empty] | 6000 | https://www.unikeyic.com/media/datasheet/09/2b/07fd/09/067c4831c52352c3369728a3244c9305.pdf | https://www.unikeyic.com/products/other-oscillator/sit1602bi-83-25e-33-333330/3626967.html
SIT1602BI-83-25E-38.400000T | SiTime | 10+: 0.7687 35+: 0.6678 100+: 0.5892 1,000+: 0.5427 4,000+: 0.4962 | Oscillator, SMD, 2.5V ±50ppm, 38.4MHz, 7mm × 5mm × 1mm | [25 empty] | 6000 | https://www.unikeyic.com/media/datasheet/09/2b/07fd/09/067c4831c52352c3369728a3244c9305.pdf | https://www.unikeyic.com/products/other-oscillator/sit1602bi-83-25e-38-400000t/2708867.html
SIT1602BI-83-25E-50.000000Y | SiTime | 10+: 0.7687 35+: 0.6678 100+: 0.5892 1,000+: 0.5427 4,000+: 0.4962 | Voltage Reference 2.5V ±50ppm 50MHz SMD 7mm × 5mm × 1mm | [25 empty] | 6000 | https://www.unikeyic.com/media/datasheet/09/2b/07fd/09/067c4831c52352c3369728a3244c9305.pdf | https://www.unikeyic.com/products/other-oscillator/sit1602bi-83-25e-50-000000y/13198186.html
SIT1602BI-83-25E-66.000000 | SiTime | 10: 0.7687 35: 0.6678 100: 0.5892 1,000: 0.5427 4,000: 0.4962 | 2.5V ±50ppm 66MHz QFN SMD 7mm × 5mm × 1mm | MEMS |  | 4.2mA |  | 66 MHz |  |  | ±50ppm | Enable/Disable | 0.039" (1.00mm) |  | 1 (Unlimited) |  |  | -40°C ~ 85°C | HCMOS, LVCMOS |  | 4-SMD, No Lead | Strip |  | 11286985 | SiT1602B | 0.276" L x 0.197" W (7.00mm x 5.00mm) | 2.5V |  | 6000 | https://www.unikeyic.com/media/datasheet/eb/ea/5dbc/eb/9369c228e1ddbdd9d2c31a433d8103d4.pdf | https://www.unikeyic.com/products/other-oscillator/sit1602bi-83-25e-66-000000/14592474.html
SIT1602BI-83-25N-33.333300 | SiTime | 10: 0.7687 35: 0.6678 100: 0.5892 1,000: 0.5427 4,000: 0.4962 | 2.5V ±50ppm 33.3333MHz QFN SMD mount 7mm*5mm*1mm | MEMS |  | 4.2mA |  | 33.3333 MHz |  |  | ±50ppm | - | 0.039" (1.00mm) |  | 1 (Unlimited) |  |  | -40°C ~ 85°C | HCMOS, LVCMOS |  | 4-SMD, No Lead | Strip |  | 11286846 | SiT1602B | 0.276" L x 0.197" W (7.00mm x 5.00mm) | 2.5V |  | 6000 | https://www.unikeyic.com/media/datasheet/eb/ea/5dbc/eb/9369c228e1ddbdd9d2c31a433d8103d4.pdf | https://www.unikeyic.com/products/other-oscillator/sit1602bi-83-25n-33-333300/13007619.html
SIT1602BI-83-25N-66.666000T | SiTime | 10: 0.7687 35: 0.6678 100: 0.5892 1,000: 0.5427 4,000: 0.4962 | 2.5V ±50ppm 66.666MHz SMD mount 7mm*5mm*1mm |  |  |  |  | 66.666MHz | ±50ppm | - |  |  |  | 7mm*5mm*1mm |  | -40℃~85℃ | 2.5V | [5 empty] | On sale |  |  |  |  | SIT1602BI-83-25N-66.666000T SiTime | 6000 | https://www.unikeyic.com/media/datasheet/09/2b/07fd/09/067c4831c52352c3369728a3244c9305.pdf | https://www.unikeyic.com/products/other-oscillator/sit1602bi-83-25n-66-666000t/2944856.html
SIT1602BI-83-25N-72.000000T | SiTime | 10: 0.7687 35: 0.6678 100: 0.5892 1,000: 0.5427 4,000: 0.4962 | 2.5V ±50ppm 72MHz SMD 7mm × 5mm × 1mm |  |  |  | SIT1602BI-83-25N-72.000000T SiTime | 72MHz | ±50ppm | - |  |  |  | 7mm*5mm*1mm |  | -40℃~85℃ | 2.5V | [5 empty] | On sale | [5 empty] | 6000 | https://www.unikeyic.com/media/datasheet/09/2b/07fd/09/067c4831c52352c3369728a3244c9305.pdf | https://www.unikeyic.com/products/other-oscillator/sit1602bi-83-25n-72-000000t/4893713.html
SIT1602BI-83-25S-12.000000Y | SiTime | 10: 0.7687 35: 0.6678 100: 0.5892 1,000: 0.5427 4,000: 0.4962 | 2.5V ±50ppm 12MHz SMD mount 7mm*5mm*1mm |  |  |  | SIT1602BI-83-25S-12.000000Y SiTime | 12MHz | ±50ppm | - |  |  |  | 7mm*5mm*1mm |  | -40℃~85℃ | 2.5V | [5 empty] | On sale | [5 empty] | 6000 | https://www.unikeyic.com/media/datasheet/09/2b/07fd/09/067c4831c52352c3369728a3244c9305.pdf | https://www.unikeyic.com/products/other-oscillator/sit1602bi-83-25s-12-000000y/13966283.html
SIT1602BI-83-25S-24.000000 | SiTime | 10: 0.7687 35: 0.6678 100: 0.5892 1,000: 0.5427 4,000: 0.4962 | 2.5V ±50ppm 24MHz QFN SMD mount 7mm*5mm*1mm | MEMS |  | 4.2mA |  | 24 MHz |  |  | ±50ppm | Standby (Power Down) | 0.039" (1.00mm) |  | 1 (Unlimited) |  |  | -40°C ~ 85°C | HCMOS, LVCMOS |  | 4-SMD, No Lead | Strip |  | 11274905 | SiT1602B | 0.276" L x 0.197" W (7.00mm x 5.00mm) | 2.5V |  | 6000 | https://www.unikeyic.com/media/datasheet/09/2b/07fd/09/067c4831c52352c3369728a3244c9305.pdf | https://www.unikeyic.com/products/other-oscillator/sit1602bi-83-25s-24-000000/2540339.html
SIT1602BI-83-25S-25.000000Y | SiTime | 10+: 0.7687 35+: 0.6678 100+: 0.5892 1,000+: 0.5427 4,000+: 0.4962 | Voltage Reference 2.5V ±50ppm/°C 25MHz SMD 7mm × 5mm × 1mm | [25 empty] | 6000 | https://www.unikeyic.com/media/datasheet/09/2b/07fd/09/067c4831c52352c3369728a3244c9305.pdf | https://www.unikeyic.com/products/other-oscillator/sit1602bi-83-25s-25-000000y/2839357.html
SIT1602BI-83-25S-38.000000Y | SiTime | 10+: 0.7687 35+: 0.6678 100+: 0.5892 1,000+: 0.5427 4,000+: 0.4962 | Voltage Reference, 2.5V ±50ppm, 38MHz, SMD, 7mm × 5mm × 1mm | [25 empty] | 6000 | https://www.unikeyic.com/media/datasheet/09/2b/07fd/09/067c4831c52352c3369728a3244c9305.pdf | https://www.unikeyic.com/products/other-oscillator/sit1602bi-83-25s-38-000000y/2973357.html
SIT1602BI-83-25S-50.000000 | SiTime | 10: 0.7687 35: 0.6678 100: 0.5892 1,000: 0.5427 4,000: 0.4962 | QFN SMD, 2.5V ±50ppm 50MHz, 7mm × 5mm × 1mm | MEMS |  | 4.2mA |  | 50 MHz |  |  | ±50ppm | Standby (Power Down) | 0.039" (1.00mm) |  | 1 (Unlimited) |  |  | -40°C ~ 85°C | HCMOS, LVCMOS |  | 4-SMD, No Lead | Strip |  | 11289260 | SiT1602B | 0.276" L x 0.197" W (7.00mm x 5.00mm) | 2.5V |  | 6000 | https://www.unikeyic.com/media/datasheet/eb/ea/5dbc/eb/9369c228e1ddbdd9d2c31a433d8103d4.pdf | https://www.unikeyic.com/products/other-oscillator/sit1602bi-83-25s-50-000000/14696061.html
SIT1602BI-83-25S-6.000000 | SiTime | 10+: 0.7687 35+: 0.6678 100+: 0.5892 1,000+: 0.5427 4,000+: 0.4962 | Oscillator, QFN, SMD, 6MHz ±50ppm 2.5V 7mm × 5mm × 1mm | [25 empty] | 6000 | https://www.unikeyic.com/media/datasheet/09/2b/07fd/09/067c4831c52352c3369728a3244c9305.pdf | https://www.unikeyic.com/products/other-oscillator/sit1602bi-83-25s-6-000000/14868789.html
SIT1602BI-83-33E-33.300000T | SiTime | 10: 0.7687 35: 0.6678 100: 0.5892 1,000: 0.5427 4,000: 0.4962 | 3.3V ±50ppm 33.3MHz SMD 7mm × 5mm × 1mm |  |  |  | SIT1602BI-83-33E-33.300000T SiTime | 33.3MHz | ±50ppm | - |  |  |  | 7mm*5mm*1mm |  | -40℃~85℃ | 3.3V | [5 empty] | On sale | [5 empty] | 6000 | https://www.unikeyic.com/media/datasheet/09/2b/07fd/09/067c4831c52352c3369728a3244c9305.pdf | https://www.unikeyic.com/products/other-oscillator/sit1602bi-83-33e-33-300000t/14087250.html
SIT1602BI-83-33E-54.000000Y | SiTime | 10: 0.7687 35: 0.6678 100: 0.5892 1,000: 0.5427 4,000: 0.4962 | 3.3V ±50ppm 54MHz SMD mount 7mm*5mm*1mm |  |  |  |  | 54MHz | ±50ppm | - |  |  |  | 7mm*5mm*1mm |  | -40℃~85℃ | 3.3V | [5 empty] | On sale |  |  |  |  | SIT1602BI-83-33E-54.000000Y SiTime | 6000 | https://www.unikeyic.com/media/datasheet/09/2b/07fd/09/067c4831c52352c3369728a3244c9305.pdf | https://www.unikeyic.com/products/other-oscillator/sit1602bi-83-33e-54-000000y/5222309.html
SIT1602BI-83-33E-72.000000T | SiTime | 10: 0.7687 35: 0.6678 100: 0.5892 1,000: 0.5427 4,000: 0.4962 | Crystal Oscillator 3.3V ±50ppm 72MHz SMD 7mm × 5mm × 1mm |  |  |  |  | 72MHz | ±50ppm | - |  |  |  | 7mm*5mm*1mm |  | -40℃~85℃ | 3.3V | [5 empty] | On sale |  |  |  |  | SIT1602BI-83-33E-72.000000T SiTime | 6000 | https://www.unikeyic.com/media/datasheet/09/2b/07fd/09/067c4831c52352c3369728a3244c9305.pdf | https://www.unikeyic.com/products/other-oscillator/sit1602bi-83-33e-72-000000t/13909926.html
SIT1602BI-83-33N-12.000000 | SiTime | 5+: 0.6833 35+: 0.5882 100+: 0.5581 500+: 0.5117 1,000+: 0.4962 | Oscillator, QFN, SMD, 12MHz ±50ppm 3.3V, 7mm × 5mm × 1mm | [25 empty] | 6000 | https://www.unikeyic.com/media/datasheet/eb/ea/5dbc/eb/9369c228e1ddbdd9d2c31a433d8103d4.pdf | https://www.unikeyic.com/products/other-oscillator/sit1602bi-83-33n-12-000000/2960864.html
SIT1602BI-83-33N-31.250000 | SiTime | 10: 0.7687 35: 0.6678 100: 0.5892 1,000: 0.5427 4,000: 0.4962 | 3.3V ±50ppm 31.25MHz QFN SMD mount 7mm*5mm*1mm | MEMS |  | 4.5mA |  | 31.25 MHz |  |  | ±50ppm | - | 0.039" (1.00mm) |  | 1 (Unlimited) |  |  | -40°C ~ 85°C | HCMOS, LVCMOS |  | 4-SMD, No Lead | Strip |  |  | SiT1602B | 0.276" L x 0.197" W (7.00mm x 5.00mm) | 3.3V |  | 6000 | https://www.unikeyic.com/media/datasheet/eb/ea/5dbc/eb/9369c228e1ddbdd9d2c31a433d8103d4.pdf | https://www.unikeyic.com/products/other-oscillator/sit1602bi-83-33n-31-250000/13464662.html
SIT1602BI-83-33N-37.500000Y | SiTime | 10: 0.7687 35: 0.6678 100: 0.5892 1,000: 0.5427 4,000: 0.4962 | 3.3V ±50ppm 37.5MHz SMD 7mm × 5mm × 1mm |  |  |  |  | 37.5MHz | ±50ppm | - |  |  |  | 7mm*5mm*1mm |  | -40℃~85℃ | 3.3V | [5 empty] | On sale |  |  |  |  | SIT1602BI-83-33N-37.500000Y SiTime | 6000 | https://www.unikeyic.com/media/datasheet/09/2b/07fd/09/067c4831c52352c3369728a3244c9305.pdf | https://www.unikeyic.com/products/other-oscillator/sit1602bi-83-33n-37-500000y/4863869.html
SIT1602BI-83-33N-48.000000Y | SiTime | 10: 0.7687 35: 0.6678 100: 0.5892 1,000: 0.5427 4,000: 0.4962 | Oscillator, 48MHz ±50ppm, 3.3V, SMD, 7mm × 5mm × 1mm |  |  |  | SIT1602BI-83-33N-48.000000Y SiTime | 48MHz | ±50ppm | - |  |  |  | 7mm*5mm*1mm |  | -40℃~85℃ | 3.3V | [5 empty] | On sale | [5 empty] | 6000 | https://www.unikeyic.com/media/datasheet/09/2b/07fd/09/067c4831c52352c3369728a3244c9305.pdf | https://www.unikeyic.com/products/other-oscillator/sit1602bi-83-33n-48-000000y/1945460.html
SIT1602BI-83-33N-66.000000 | SiTime | 10+: 0.7687 35+: 0.6678 100+: 0.5892 1,000+: 0.5427 4,000+: 0.4962 | Oscillator, 66MHz, ±50ppm, 3.3V, QFN, SMD, 7mm × 5mm × 1mm | [25 empty] | 6000 | https://www.unikeyic.com/media/datasheet/eb/ea/5dbc/eb/9369c228e1ddbdd9d2c31a433d8103d4.pdf | https://www.unikeyic.com/products/other-oscillator/sit1602bi-83-33n-66-000000/2752479.html
SIT1602BI-83-33N-66.000000T | SiTime | 10+: 0.7687 35+: 0.6678 100+: 0.5892 1,000+: 0.5427 4,000+: 0.4962 | Oscillator, 66MHz, 3.3V ±50ppm, SMD, 7mm x 5mm x 1mm | [25 empty] | 6000 | https://www.unikeyic.com/media/datasheet/09/2b/07fd/09/067c4831c52352c3369728a3244c9305.pdf | https://www.unikeyic.com/products/other-oscillator/sit1602bi-83-33n-66-000000t/5162206.html
SIT1602BI-83-33N-74.175824T | SiTime | 10+: 0.7687 35+: 0.6678 100+: 0.5892 1,000+: 0.5427 4,000+: 0.4962 | Oscillator, 3.3V, ±50ppm, 74.17583MHz, SMD, 7mm × 5mm × 1mm | [25 empty] | 6000 | https://www.unikeyic.com/media/datasheet/09/2b/07fd/09/067c4831c52352c3369728a3244c9305.pdf | https://www.unikeyic.com/products/other-oscillator/sit1602bi-83-33n-74-175824t/4094035.html
SIT1602BI-83-33S-18.432000Y | SiTime | 10+: 0.7687 35+: 0.6678 100+: 0.5892 1,000+: 0.5427 4,000+: 0.4962 | Oscillator, 18.432MHz, ±50ppm, 3.3V, SMD, 7mm × 5mm × 1mm | [25 empty] | 6000 | https://www.unikeyic.com/media/datasheet/09/2b/07fd/09/067c4831c52352c3369728a3244c9305.pdf | https://www.unikeyic.com/products/other-oscillator/sit1602bi-83-33s-18-432000y/15066315.html
SIT1602BI-83-33S-28.636300T | SiTime | 10: 0.7687 35: 0.6678 100: 0.5892 1,000: 0.5427 4,000: 0.4962 | 3.3V ±50ppm 28.6363MHz SMD mount 7mm*5mm*1mm |  |  |  |  | 28.6363MHz | ±50ppm | - |  |  |  | 7mm*5mm*1mm |  | -40℃~85℃ | 3.3V | [5 empty] | On sale |  |  |  |  | SIT1602BI-83-33S-28.636300T SiTime | 6000 | https://www.unikeyic.com/media/datasheet/09/2b/07fd/09/067c4831c52352c3369728a3244c9305.pdf | https://www.unikeyic.com/products/other-oscillator/sit1602bi-83-33s-28-636300t/2385825.html
SIT1602BI-83-33S-33.000000 | SiTime | 10: 0.7687 35: 0.6678 100: 0.5892 1,000: 0.5427 4,000: 0.4962 | 3.3V ±50ppm 33MHz QFN SMD 7mm × 5mm × 1mm | MEMS |  | 4.5mA |  | 33 MHz |  |  | ±50ppm | Standby (Power Down) | 0.039" (1.00mm) |  | 1 (Unlimited) |  |  | -40°C ~ 85°C | HCMOS, LVCMOS |  | 4-SMD, No Lead | Strip |  | 11294129 | SiT1602B | 0.276" L x 0.197" W (7.00mm x 5.00mm) | 3.3V |  | 6000 | https://www.unikeyic.com/media/datasheet/eb/ea/5dbc/eb/9369c228e1ddbdd9d2c31a433d8103d4.pdf | https://www.unikeyic.com/products/other-oscillator/sit1602bi-83-33s-33-000000/16662636.html
SIT1602BI-83-33S-33.333300 | SiTime | 10: 0.7687 35: 0.6678 100: 0.5892 1,000: 0.5427 4,000: 0.4962 | 3.3V ±50ppm 33.3333MHz QFN SMD mount 7mm*5mm*1mm | MEMS |  | 4.5mA |  | 33.3333 MHz |  |  | ±50ppm | Standby (Power Down) | 0.039" (1.00mm) |  | 1 (Unlimited) |  |  | -40°C ~ 85°C | HCMOS, LVCMOS |  | 4-SMD, No Lead | Strip |  | 11303373 | SiT1602B | 0.276" L x 0.197" W (7.00mm x 5.00mm) | 3.3V |  | 6000 | https://www.unikeyic.com/media/datasheet/09/2b/07fd/09/067c4831c52352c3369728a3244c9305.pdf | https://www.unikeyic.com/products/other-oscillator/sit1602bi-83-33s-33-333300/13948398.html
SIT1602BI-83-33S-65.000000T | SiTime | 10: 0.7687 35: 0.6678 100: 0.5892 1,000: 0.5427 4,000: 0.4962 | 3.3V ±50ppm 65MHz SMD 7mm × 5mm × 1mm |  |  |  | SIT1602BI-83-33S-65.000000T SiTime | 65MHz | ±50ppm | - |  |  |  | 7mm*5mm*1mm |  | -40℃~85℃ | 3.3V | [5 empty] | On sale | [5 empty] | 6000 | https://www.unikeyic.com/media/datasheet/09/2b/07fd/09/067c4831c52352c3369728a3244c9305.pdf | https://www.unikeyic.com/products/other-oscillator/sit1602bi-83-33s-65-000000t/13238412.html
SIT1602BI-83-XXE-48.000000Y | SiTime | 10: 0.7687 35: 0.6678 100: 0.5892 1,000: 0.5427 4,000: 0.4962 | 2.25V~3.63V ±50ppm 48MHz SMD mount 7mm*5mm*1mm |  |  |  |  | 48MHz | ±50ppm | - |  |  |  | 7mm*5mm*1mm |  | -40℃~85℃ | 2.25V~3.63V | [5 empty] | On sale |  |  |  |  | SIT1602BI-83-XXE-48.000000Y SiTime | 6000 | https://www.unikeyic.com/media/datasheet/09/2b/07fd/09/067c4831c52352c3369728a3244c9305.pdf | https://www.unikeyic.com/products/other-oscillator/sit1602bi-83-xxe-48-000000y/1926206.html
SIT1602BI-83-XXE-6.000000Y | SiTime | 10+: 0.7687 35+: 0.6678 100+: 0.5892 1,000+: 0.5427 4,000+: 0.4962 | Oscillator, 2.25V~3.63V ±50ppm 6MHz SMD 7mm × 5mm × 1mm | [25 empty] | 6000 | https://www.unikeyic.com/media/datasheet/09/2b/07fd/09/067c4831c52352c3369728a3244c9305.pdf | https://www.unikeyic.com/products/other-oscillator/sit1602bi-83-xxe-6-000000y/3530151.html
SIT1602BI-83-XXE-66.660000 | SiTime | 10: 0.7687 35: 0.6678 100: 0.5892 1,000: 0.5427 4,000: 0.4962 | 2.25V~3.63V ±50ppm 66.66MHz QFN SMD mount 7mm*5mm*1mm | MEMS |  | 4.5mA |  | 66.66 MHz |  |  | ±50ppm | Enable/Disable | 0.039" (1.00mm) |  | 1 (Unlimited) |  |  | -40°C ~ 85°C | HCMOS, LVCMOS |  | 4-SMD, No Lead | Strip |  | 11278048 | SiT1602B | 0.276" L x 0.197" W (7.00mm x 5.00mm) | 2.25V ~ 3.63V |  | 6000 | https://www.unikeyic.com/media/datasheet/09/2b/07fd/09/067c4831c52352c3369728a3244c9305.pdf | https://www.unikeyic.com/products/other-oscillator/sit1602bi-83-xxe-66-660000/14523246.html
SIT1602BI-83-XXE-66.666000T | SiTime | 10+: 0.7687 35+: 0.6678 100+: 0.5892 1,000+: 0.5427 4,000+: 0.4962 | Oscillator, SMD, 2.25V~3.63V ±50ppm 66.666MHz 7mm × 5mm × 1mm | [25 empty] | 6000 | https://www.unikeyic.com/media/datasheet/09/2b/07fd/09/067c4831c52352c3369728a3244c9305.pdf | https://www.unikeyic.com/products/other-oscillator/sit1602bi-83-xxe-66-666000t/14088529.html
SIT1602BI-83-XXN-3.570000Y | SiTime | 10+: 0.7687 35+: 0.6678 100+: 0.5892 1,000+: 0.5427 4,000+: 0.4962 | Oscillator, SMD, 3.57MHz ±50ppm 2.25V~3.63V 7mm × 5mm × 1mm | [25 empty] | 6000 | https://www.unikeyic.com/media/datasheet/09/2b/07fd/09/067c4831c52352c3369728a3244c9305.pdf | https://www.unikeyic.com/products/other-oscillator/sit1602bi-83-xxn-3-570000y/3308821.html
SIT1602BI-83-XXN-35.840000 | SiTime | 10: 0.7687 35: 0.6678 100: 0.5892 1,000: 0.5427 4,000: 0.4962 | 2.25V~3.63V ±50ppm 35.84MHz QFN SMD mount 7mm*5mm*1mm | MEMS |  | 4.5mA |  | 35.84 MHz |  |  | ±50ppm | - | 0.039" (1.00mm) |  | 1 (Unlimited) |  |  | -40°C ~ 85°C | HCMOS, LVCMOS |  | 4-SMD, No Lead | Strip |  | 11299781 | SiT1602B | 0.276" L x 0.197" W (7.00mm x 5.00mm) | 2.25V ~ 3.63V |  | 6000 | https://www.unikeyic.com/media/datasheet/09/2b/07fd/09/067c4831c52352c3369728a3244c9305.pdf | https://www.unikeyic.com/products/other-oscillator/sit1602bi-83-xxn-35-840000/1773524.html
SIT1602BI-83-XXN-66.666000 | SiTime | 10: 0.7687 35: 0.6678 100: 0.5892 1,000: 0.5427 4,000: 0.4962 | 2.25V~3.63V ±50ppm 66.666MHz QFN SMD mount 7mm*5mm*1mm | MEMS |  | 4.5mA |  | 66.666 MHz |  |  | ±50ppm | - | 0.039" (1.00mm) |  | 1 (Unlimited) |  |  | -40°C ~ 85°C | HCMOS, LVCMOS |  | 4-SMD, No Lead | Strip |  | 11301892 | SiT1602B | 0.276" L x 0.197" W (7.00mm x 5.00mm) | 2.25V ~ 3.63V |  | 6000 | https://www.unikeyic.com/media/datasheet/09/2b/07fd/09/067c4831c52352c3369728a3244c9305.pdf | https://www.unikeyic.com/products/other-oscillator/sit1602bi-83-xxn-66-666000/2948666.html
SIT1602BI-83-XXN-66.666660 | SiTime | 10: 0.7687 35: 0.6678 100: 0.5892 1,000: 0.5427 4,000: 0.4962 | 2.25V~3.63V ±50ppm 66.66666MHz QFN SMD mount 7mm*5mm*1mm | MEMS |  | 4.5mA |  | 66.66666 MHz |  |  | ±50ppm | - | 0.039" (1.00mm) |  | 1 (Unlimited) |  |  | -40°C ~ 85°C | HCMOS, LVCMOS |  | 4-SMD, No Lead | Strip |  | 11294096 | SiT1602B | 0.276" L x 0.197" W (7.00mm x 5.00mm) | 2.25V ~ 3.63V |  | 6000 | https://www.unikeyic.com/media/datasheet/09/2b/07fd/09/067c4831c52352c3369728a3244c9305.pdf | https://www.unikeyic.com/products/other-oscillator/sit1602bi-83-xxn-66-666660/4425877.html
SIT1602BI-83-XXN-66.666660T | SiTime | 10+: 0.7687 35+: 0.6678 100+: 0.5892 1,000+: 0.5427 4,000+: 0.4962 | Oscillator, SMD, 66.66666MHz ±50ppm, 2.25V~3.63V, 7mm × 5mm × 1mm | [25 empty] | 6000 | https://www.unikeyic.com/media/datasheet/09/2b/07fd/09/067c4831c52352c3369728a3244c9305.pdf | https://www.unikeyic.com/products/other-oscillator/sit1602bi-83-xxn-66-666660t/2772454.html
SIT1602BI-83-XXN-74.176000 | SiTime | 10+: 0.7687 35+: 0.6678 100+: 0.5892 1,000+: 0.5427 4,000+: 0.4962 | Oscillator, 74.176MHz, ±50ppm, 2.25V~3.63V, QFN, SMD, 7mm × 5mm × 1mm | [25 empty] | 6000 | https://www.unikeyic.com/media/datasheet/09/2b/07fd/09/067c4831c52352c3369728a3244c9305.pdf | https://www.unikeyic.com/products/other-oscillator/sit1602bi-83-xxn-74-176000/13929641.html
SIT1602BI-83-XXS-18.432000 | SiTime | 10: 0.7687 35: 0.6678 100: 0.5892 1,000: 0.5427 4,000: 0.4962 | 2.25V~3.63V ±50ppm 18.432MHz QFN SMD 7mm × 5mm × 1mm | MEMS |  | 4.5mA |  | 18.432 MHz |  |  | ±50ppm | Standby (Power Down) | 0.039" (1.00mm) |  | 1 (Unlimited) |  |  | -40°C ~ 85°C | HCMOS, LVCMOS |  | 4-SMD, No Lead | Strip |  |  | SiT1602B | 0.276" L x 0.197" W (7.00mm x 5.00mm) | 2.25V ~ 3.63V |  | 6000 | https://www.unikeyic.com/media/datasheet/09/2b/07fd/09/067c4831c52352c3369728a3244c9305.pdf | https://www.unikeyic.com/products/other-oscillator/sit1602bi-83-xxs-18-432000/13175437.html
SIT1602BI-83-XXS-18.432000Y | SiTime | 10+: 0.7687 35+: 0.6678 100+: 0.5892 1,000+: 0.5427 4,000+: 0.4962 | Oscillator, SMD, 2.25V~3.63V ±50ppm 18.432MHz 7mm × 5mm × 1mm | [25 empty] | 6000 | https://www.unikeyic.com/media/datasheet/09/2b/07fd/09/067c4831c52352c3369728a3244c9305.pdf | https://www.unikeyic.com/products/other-oscillator/sit1602bi-83-xxs-18-432000y/3596320.html
SIT1602BI-83-XXS-24.000000T | SiTime | 10+: 0.7687 35+: 0.6678 100+: 0.5892 1,000+: 0.5427 4,000+: 0.4962 | Oscillator 24MHz ±50ppm 2.25V-3.63V SMD 7mm × 5mm × 1mm | [25 empty] | 6000 | https://www.unikeyic.com/media/datasheet/09/2b/07fd/09/067c4831c52352c3369728a3244c9305.pdf | https://www.unikeyic.com/products/other-oscillator/sit1602bi-83-xxs-24-000000t/3766181.html
SIT1602BI-83-XXS-35.840000 | SiTime | 10: 0.7687 35: 0.6678 100: 0.5892 1,000: 0.5427 4,000: 0.4962 | 2.25V~3.63V ±50ppm 35.84MHz QFN SMD mount 7mm*5mm*1mm | MEMS |  | 4.5mA |  | 35.84 MHz |  |  | ±50ppm | Standby (Power Down) | 0.039" (1.00mm) |  | 1 (Unlimited) |  |  | -40°C ~ 85°C | HCMOS, LVCMOS |  | 4-SMD, No Lead | Strip |  | 11302438 | SiT1602B | 0.276" L x 0.197" W (7.00mm x 5.00mm) | 2.25V ~ 3.63V |  | 6000 | https://www.unikeyic.com/media/datasheet/09/2b/07fd/09/067c4831c52352c3369728a3244c9305.pdf | https://www.unikeyic.com/products/other-oscillator/sit1602bi-83-xxs-35-840000/5222231.html
SIT1602BI-83-XXS-6.000000 | SiTime | 10+: 0.7687 35+: 0.6678 100+: 0.5892 1,000+: 0.5427 4,000+: 0.4962 | Oscillator, 2.25V-3.63V, ±50ppm, 6MHz, QFN, SMD, 7mm × 5mm × 1mm | [25 empty] | 6000 | https://www.unikeyic.com/media/datasheet/09/2b/07fd/09/067c4831c52352c3369728a3244c9305.pdf | https://www.unikeyic.com/products/other-oscillator/sit1602bi-83-xxs-6-000000/5354230.html
SIT1602BI-83-XXS-60.000000 | SiTime | 10+: 0.7687 35+: 0.6678 100+: 0.5892 1,000+: 0.5427 4,000+: 0.4962 | Oscillator 60MHz ±50ppm 2.25V~3.63V QFN SMD 7mm × 5mm × 1mm | [25 empty] | 6000 | https://www.unikeyic.com/media/datasheet/09/2b/07fd/09/067c4831c52352c3369728a3244c9305.pdf | https://www.unikeyic.com/products/other-oscillator/sit1602bi-83-xxs-60-000000/5075928.html
SIT1602BI-83-XXS-62.500000T | SiTime | 10+: 0.7687 35+: 0.6678 100+: 0.5892 1,000+: 0.5427 4,000+: 0.4962 | Oscillator, SMD, 2.25V~3.63V, ±50ppm, 62.5MHz, 7mm × 5mm × 1mm | [25 empty] | 6000 | https://www.unikeyic.com/media/datasheet/09/2b/07fd/09/067c4831c52352c3369728a3244c9305.pdf | https://www.unikeyic.com/products/other-oscillator/sit1602bi-83-xxs-62-500000t/2448209.html
SIT1618AA-22-33S-20.000000 | SiTime | 5: 2.7331 35: 2.4166 100: 2.2482 500: 2.1397 | 3.3V ±25ppm 20MHz QFN SMD mount 3.2mm*2.5mm*800μm | MEMS |  | 4.7mA |  | 20 MHz |  |  | ±25ppm | Standby (Power Down) | 0.031" (0.80mm) |  | 1 (Unlimited) |  |  | -40°C ~ 125°C | LVCMOS, LVTTL |  | 4-SMD, No Lead | Strip |  | 11275805 | SiT1618 | 0.126" L x 0.098" W (3.20mm x 2.50mm) | 3.3V |  | 1000 | https://www.unikeyic.com/media/datasheet/65/b5/1a40/65/d921e05c7ddbd21b6a0fa0abb2fcb18d.pdf | https://www.unikeyic.com/products/other-oscillator/sit1618aa-22-33s-20-000000/16585877.html
SIT1618AA-23-33N-24.576000E | SiTime | 5: 2.7331 35: 2.4166 100: 2.2482 500: 2.1397 | 3.3V ±50ppm 24.576MHz Oscillator, SMD, 3.2mm × 2.5mm × 800μm |  |  |  |  | 24.576MHz | ±50ppm | - |  |  |  | 3.2mm*2.5mm*800μm |  | -40℃~125℃ | 3.3V | [5 empty] | New Design Not Recommended |  |  |  |  | SIT1618AA-23-33N-24.576000E SiTime | 1000 | https://www.unikeyic.com/media/datasheet/fd/ae/7e36/fe/37de9ba70e88de1b7a9133e681d94570.pdf | https://www.unikeyic.com/products/other-oscillator/sit1618aa-23-33n-24-576000e/3678676.html
SIT1618AA-72-33E-8.000000D | SiTime | 5+: 2.7331 35+: 2.4166 100+: 2.2482 500+: 2.1397 | 3.3V ±25ppm 8MHz Oscillator, SMD, 2.5mm × 2mm × 800μm | [25 empty] | 1000 | https://www.unikeyic.com/media/datasheet/fd/ae/7e36/fe/37de9ba70e88de1b7a9133e681d94570.pdf | https://www.unikeyic.com/products/other-oscillator/sit1618aa-72-33e-8-000000d/4544673.html
SIT1618AA-73-33S-7.372800 | SiTime | 5+: 2.7331 35+: 2.4166 100+: 2.2482 500+: 2.1397 | Oscillator 3.3V ±50ppm 7.3728MHz QFN SMD 2mm × 1.6mm × 800μm | [25 empty] | 1000 | https://www.unikeyic.com/media/datasheet/65/b5/1a40/65/d921e05c7ddbd21b6a0fa0abb2fcb18d.pdf | https://www.unikeyic.com/products/other-oscillator/sit1618aa-73-33s-7-372800/13262897.html
SIT1618AE-12-18S-25.000000 | SiTime | 5: 2.5623 35: 2.2577 100: 2.0932 500: 1.9846 | 1.8V ±25ppm 25MHz QFN SMD mount 2.5mm*2mm*800μm | MEMS |  | 4.5mA |  | 25 MHz |  |  | ±25ppm | Standby (Power Down) | 0.031" (0.80mm) |  | 1 (Unlimited) |  |  | -40°C ~ 105°C | LVCMOS, LVTTL |  | 4-SMD, No Lead | Strip |  | 11300089 | SiT1618 | 0.098" L x 0.079" W (2.50mm x 2.00mm) | 1.8V |  | 1000 | https://www.unikeyic.com/media/datasheet/65/b5/1a40/65/d921e05c7ddbd21b6a0fa0abb2fcb18d.pdf | https://www.unikeyic.com/products/other-oscillator/sit1618ae-12-18s-25-000000/15106230.html
SIT1618BA-23-33E-27.000000D | SiTime | 5: 2.7331 35: 2.4166 100: 2.2482 500: 2.1397 | Crystal Oscillator 3.3V ±50ppm 27MHz SMD 3.2mm × 2.5mm × 800μm |  |  |  |  | 27MHz | ±50ppm | - |  |  |  | 3.2mm*2.5mm*800μm |  | -40℃~125℃ | 3.3V | [5 empty] | On sale |  |  |  |  | SIT1618BA-23-33E-27.000000D SiTime | 1000 | https://www.unikeyic.com/media/datasheet/72/a6/7c43/72/d39c06b0fc2ae59a8d09e45f9c6d22da.pdf | https://www.unikeyic.com/products/other-oscillator/sit1618ba-23-33e-27-000000d/5006621.html
SIT1618BA-23-33E-48.000000E | SiTime | 5+: 2.7331 35+: 2.4166 100+: 2.2482 500+: 2.1397 | Oscillator, SMD, 48MHz, 3.3V, ±50ppm, 3.2mm × 2.5mm × 800μm | [25 empty] | 1000 | https://www.unikeyic.com/media/datasheet/72/a6/7c43/72/d39c06b0fc2ae59a8d09e45f9c6d22da.pdf | https://www.unikeyic.com/products/other-oscillator/sit1618ba-23-33e-48-000000e/15728981.html
SIT1618BA-71-33S-32.000000D | SiTime | 5+: 2.7331 35+: 2.4166 100+: 2.2482 500+: 2.1397 | Oscillator 32MHz ±20ppm 3.3V SMD 2mm × 1.6mm × 800μm | [25 empty] | 1000 | https://www.unikeyic.com/media/datasheet/72/a6/7c43/72/d39c06b0fc2ae59a8d09e45f9c6d22da.pdf | https://www.unikeyic.com/products/other-oscillator/sit1618ba-71-33s-32-000000d/2712651.html
SIT1618BA-83-XXS-8.000000T | SiTime | 5+: 6.8327 35+: 6.0735 100+: 5.6593 500+: 5.3958 | Oscillator 8MHz ±50ppm 2.5V~3.3V SMD 7mm × 5mm × 1mm | [25 empty] | 1000 | https://www.unikeyic.com/media/datasheet/64/a7/b5c2/64/5c8dd08492daba2a3e92d9cf64bf3d4f.pdf | https://www.unikeyic.com/products/other-oscillator/sit1618ba-83-xxs-8-000000t/15960080.html
SIT1618BE-11-18N-48.000000 | SiTime | 5: 2.5623 35: 2.2577 100: 2.0932 500: 1.9846 | Oscillator, SMD, QFN, 48MHz, ±20ppm, 1.8V, 2mm × 2.5mm × 750μm | MEMS |  | 4.5mA |  | 48 MHz |  |  | ±20ppm | - | 0.031" (0.80mm) |  | 1 (Unlimited) |  |  | -40°C ~ 105°C | LVCMOS, LVTTL |  | 4-SMD, No Lead | Strip |  | 11298205 | SiT1618 | 0.098" L x 0.079" W (2.50mm x 2.00mm) | 1.8V |  | 1000 | https://www.unikeyic.com/media/datasheet/e6/13/cf29/e6/f49e8333a67d7d3b8e78d37aaff173f1.pdf | https://www.unikeyic.com/products/other-oscillator/sit1618be-11-18n-48-000000/4948180.html
SIT1618BE-13-18E-48.000000 | SiTime | 5+: 2.5623 35+: 2.2577 100+: 2.0932 500+: 1.9846 | Oscillator 1.8V ±50ppm 48MHz QFN, SMD, 2mm × 2.5mm × 750μm | [25 empty] | 1000 | https://www.unikeyic.com/media/datasheet/e6/13/cf29/e6/f49e8333a67d7d3b8e78d37aaff173f1.pdf | https://www.unikeyic.com/products/other-oscillator/sit1618be-13-18e-48-000000/2679802.html
SIT1618BE-22-33E-24.000000D | SiTime | 5: 2.5623 35: 2.2577 100: 2.0932 500: 1.9846 | 3.3V, ±25ppm, 24MHz, SMD, 3.2mm × 2.5mm × 800μm |  |  |  |  | 24MHz | ±25ppm | - |  |  |  | 3.2mm*2.5mm*800μm |  | -40℃~105℃ | 3.3V | [5 empty] | On sale |  |  |  |  | SIT1618BE-22-33E-24.000000D SiTime | 1000 | https://www.unikeyic.com/media/datasheet/72/a6/7c43/72/d39c06b0fc2ae59a8d09e45f9c6d22da.pdf | https://www.unikeyic.com/products/other-oscillator/sit1618be-22-33e-24-000000d/4407897.html
SIT1618BE-22-33E-24.000000E | SiTime | 5: 2.5623 35: 2.2577 100: 2.0932 500: 1.9846 | Oscillator 3.3V ±25ppm 24MHz SMD 3.2mm × 2.5mm × 800μm |  |  |  |  | 24MHz | ±25ppm | - |  |  |  | 3.2mm*2.5mm*800μm |  | -40℃~105℃ | 3.3V | [5 empty] | On sale |  |  |  |  | SIT1618BE-22-33E-24.000000E SiTime | 1000 | https://www.unikeyic.com/media/datasheet/64/a7/b5c2/64/5c8dd08492daba2a3e92d9cf64bf3d4f.pdf | https://www.unikeyic.com/products/other-oscillator/sit1618be-22-33e-24-000000e/3883354.html
SIT1618BE-71-33E-26.000000E | SiTime | 5: 2.5623 35: 2.2577 100: 2.0932 500: 1.9846 | 3.3V ±20ppm 26MHz Oscillator, SMD, 2mm × 1.6mm × 800μm |  |  |  |  | 26MHz | ±20ppm | - |  |  |  | 2mm*1.6mm*800μm |  | -40℃~105℃ | 3.3V | [5 empty] | On sale |  |  |  |  | SIT1618BE-71-33E-26.000000E SiTime | 1000 | https://www.unikeyic.com/media/datasheet/64/a7/b5c2/64/5c8dd08492daba2a3e92d9cf64bf3d4f.pdf | https://www.unikeyic.com/products/other-oscillator/sit1618be-71-33e-26-000000e/4698632.html
SIT2001BC-S2-33S-12.288000E | SiTime | 10+: 1.0249 35+: 0.8744 100+: 0.8063 1,000+: 0.7442 | Oscillator 3.3V ±25ppm 12.288MHz SC-74A SOT-753 SMD 2.9mm × 1.63mm × 1.45mm | [25 empty] | 3000 | https://www.unikeyic.com/media/datasheet/86/8a/df67/86/ffabe2d0d2d9c46e50bdcab7800b1f66.pdf | https://www.unikeyic.com/products/other-oscillator/sit2001bc-s2-33s-12-288000e/16224433.html
SIT2001BI-S1-33E-50.000000 | SiTime | 10: 1.0249 35: 0.8744 100: 0.8063 1,000: 0.7442 | ±20ppm 50MHz SOT-23-5 |  |  |  |  | 50MHz | ±20ppm | - | [5 empty] | -40℃~85℃ | - |  |  | SOT-23-5 | [7 empty] | SIT2001BI-S1-33E-50.000000 SiTime | 3000 | https://www.unikeyic.com/media/datasheet/86/8a/df67/86/ffabe2d0d2d9c46e50bdcab7800b1f66.pdf | https://www.unikeyic.com/products/other-oscillator/sit2001bi-s1-33e-50-000000/4241672.html
SIT2001BI-S2-33E-11.059200 | SiTime | 10+: 1.0249 35+: 0.8744 100+: 0.8063 1,000+: 0.7442 | Single-Chip SOT23 MEMS Oscillator | [25 empty] | 3000 |  | https://www.unikeyic.com/products/other-oscillator/sit2001bi-s2-33e-11-059200/3182804.html
SIT3808AC-C2-33EH-24.000000 | SiTime | 5: 3.0747 35: 2.6711 100: 2.4033 500: 2.2637 1,000: 2.1242 | [5 empty] | - | - | - | [6 empty] | - | [11 empty] | 3000 | https://www.unikeyic.com/media/about_us/Unikey_ISO_9001_Certification.pdf | https://www.unikeyic.com/products/other-oscillator/sit3808ac-c2-33eh-24-000000/13877807.html
SIT5155ACCFK033JT-10.000000 | SiTime | 1+: 55.0547 10+: 49.701 35+: 44.5769 | 3.3V ±500ppb 10MHz CQFN SMD 5mm × 3.2mm × 1.06mm | [25 empty] | 1000 | https://www.unikeyic.com/media/datasheet/82/53/4865/82/e134ae9c07c8ef08e536cf794d824600.pdf | https://www.unikeyic.com/products/other-oscillator/sit5155accfk033jt-10-000000/644025182.html
SIT5156AI-FA-25E0-10.000000Y | SiTime | 1: 40.9964 10: 36.8862 35: 33.801 100: 32.0179 | 2.5V ±1ppm 10MHz SMD 5mm × 3.2mm × 1.06mm |  |  |  | SIT5156AI-FA-25E0-10.000000Y SiTime | 10MHz | ±1ppm | - |  |  |  | 5mm*3.2mm*1.06mm |  | -40℃~85℃ | 2.5V | [5 empty] | On sale | [5 empty] | 1000 | https://www.unikeyic.com/media/datasheet/82/fb/615b/82/e51eac993bcbaf09cdb326ebdfa399dd.pdf | https://www.unikeyic.com/products/other-oscillator/sit5156ai-fa-25e0-10-000000y/13443633.html
SIT5156AI-FA-25N0-25.000000Y | SiTime | 1+: 40.9964 10+: 36.8862 35+: 33.801 100+: 32.0179 | 2.5V ±1ppm 25MHz SMD-5032-10P SMD 5mm × 3.2mm × 1.06mm | [25 empty] | 1000 | https://www.unikeyic.com/media/datasheet/82/fb/615b/82/e51eac993bcbaf09cdb326ebdfa399dd.pdf | https://www.unikeyic.com/products/other-oscillator/sit5156ai-fa-25n0-25-000000y/4564518.html
SIT5156AI-FA-33N0-26.000000 | SiTime | 1: 40.9964 10: 36.8862 35: 33.801 100: 32.0179 | 3.3V ±1ppm 26MHz QFN SMD mount 5mm*3.2mm*1.06mm | MEMS | - | 53mA |  | 26 MHz |  |  | ±1ppm | - | 0.042" (1.06mm) |  | 1 (Unlimited) |  |  | -40°C ~ 85°C | LVCMOS |  | 10-SMD, No Lead | Strip |  | 12040831 | SiT5156, Elite Platform™ | 0.197" L x 0.126" W (5.00mm x 3.20mm) | 3.3V |  | 1000 | https://www.unikeyic.com/media/datasheet/82/fb/615b/82/e51eac993bcbaf09cdb326ebdfa399dd.pdf | https://www.unikeyic.com/products/other-oscillator/sit5156ai-fa-33n0-26-000000/13925488.html
SIT5156AI-FD-25E0-16.367600 | SiTime | 1: 40.9964 10: 36.8862 35: 33.801 100: 32.0179 | 2.5V ±2.5ppm 16.3676MHz SMD mount 5mm*3.2mm*1.06mm | MEMS | 51mA | 53mA |  | 16.3676 MHz |  |  | ±2.5ppm | Enable/Disable | 0.042" (1.06mm) |  | 1 (Unlimited) |  |  | -40°C ~ 85°C | LVCMOS |  | 10-SMD, No Lead | Strip |  | 12006576 | SiT5156, Elite Platform™ | 0.197" L x 0.126" W (5.00mm x 3.20mm) | 2.5V |  | 1000 | https://www.unikeyic.com/media/datasheet/82/fb/615b/82/e51eac993bcbaf09cdb326ebdfa399dd.pdf | https://www.unikeyic.com/products/other-oscillator/sit5156ai-fd-25e0-16-367600/5073314.html
SIT5156AI-FD-33E0-20.000000X | SiTime | 1+: 40.9964 10+: 36.8862 35+: 33.801 100+: 32.0179 | Oscillator 20MHz ±2.5ppm 3.3V SMD-5032-10P SMD 5mm × 3.2mm × 1.06mm | [25 empty] | 1000 | https://www.unikeyic.com/media/datasheet/82/fb/615b/82/e51eac993bcbaf09cdb326ebdfa399dd.pdf | https://www.unikeyic.com/products/other-oscillator/sit5156ai-fd-33e0-20-000000x/4966395.html
SIT5156AI-FD-33N0-50.000000X | SiTime | 1+: 40.9964 10+: 36.8862 35+: 33.801 100+: 32.0179 | 3.3V ±2.5ppm 50MHz SMD-5032-10P Oscillator, SMD, 5mm × 3.2mm × 1.06mm | [25 empty] | 1000 | https://www.unikeyic.com/media/datasheet/82/fb/615b/82/e51eac993bcbaf09cdb326ebdfa399dd.pdf | https://www.unikeyic.com/products/other-oscillator/sit5156ai-fd-33n0-50-000000x/16312832.html
SIT5156AICFA-25N0-10.000000X | SiTime | 1+: 40.9964 10+: 36.8862 35+: 33.801 100+: 32.0179 | 2.5V ±1ppm 10MHz Oscillator, SMD-5032-10P, SMD, 5mm × 3.2mm × 1.06mm | [25 empty] | 1000 | https://www.unikeyic.com/media/datasheet/82/fb/615b/82/e51eac993bcbaf09cdb326ebdfa399dd.pdf | https://www.unikeyic.com/products/other-oscillator/sit5156aicfa-25n0-10-000000x/4400178.html
SIT5156AICFA-33E0-38.880000X | SiTime | 1: 40.9964 10: 36.8862 35: 33.801 100: 32.0179 | 3.3V ±1ppm 38.88MHz SMD-5032-10P SMD mount 5mm*3.2mm*1.06mm |  |  |  | SIT5156AICFA-33E0-38.880000X SiTime | 38.88MHz | ±1ppm | - |  |  |  | 5mm*3.2mm*1.06mm |  | -40℃~85℃ | 3.3V |  |  | SMD-5032-10P |  |  | On sale | [5 empty] | 1000 | https://www.unikeyic.com/media/datasheet/82/fb/615b/82/e51eac993bcbaf09cdb326ebdfa399dd.pdf | https://www.unikeyic.com/products/other-oscillator/sit5156aicfa-33e0-38-880000x/1751936.html
SIT5156AICFD-25E0-40.000000X | SiTime | 1: 40.9964 10: 36.8862 35: 33.801 100: 32.0179 | 2.5V ±2.5ppm 40MHz SMD-5032-10P SMD mount 5mm*3.2mm*1.06mm |  |  |  | SIT5156AICFD-25E0-40.000000X SiTime | 40MHz | ±2.5ppm | - |  |  |  | 5mm*3.2mm*1.06mm |  | -40℃~85℃ | 2.5V |  |  | SMD-5032-10P |  |  | On sale | [5 empty] | 1000 | https://www.unikeyic.com/media/datasheet/82/fb/615b/82/e51eac993bcbaf09cdb326ebdfa399dd.pdf | https://www.unikeyic.com/products/other-oscillator/sit5156aicfd-25e0-40-000000x/13589652.html
SIT5157AI-FD-25N0-98.304000X | SiTime | 1+: 68.3273 10+: 61.2119 35+: 55.8181 100+: 50.8565 | 2.5V ±2.5ppm 98.304MHz Oscillator, SMD, 5mm × 3.2mm × 800μm | [25 empty] | 500 | https://www.unikeyic.com/media/datasheet/e6/ad/8ec5/e6/0d8feba1ae41b496176c924f3917235e.pdf | https://www.unikeyic.com/products/other-oscillator/sit5157ai-fd-25n0-98-304000x/2900193.html
SIT5157AI-FD-33E0-100.000000Y | SiTime | 1+: 68.3273 10+: 61.2119 35+: 55.8181 100+: 50.8565 | Oscillator, 3.3V, ±2.5ppm, 100MHz, SMD-5032-10P, SMD, 5mm × 3.2mm × 800μm | [25 empty] | 500 | https://www.unikeyic.com/media/datasheet/e6/ad/8ec5/e6/0d8feba1ae41b496176c924f3917235e.pdf | https://www.unikeyic.com/products/other-oscillator/sit5157ai-fd-33e0-100-000000y/3623203.html
SIT5356AI-FN-25E0-25.000000 | SiTime | 1: 89.8503 10: 80.7681 35: 74.7342 100: 72.0983 | 2.5V ±250ppb 25MHz QFN SMD mount 5mm*3.2mm*800μm | MEMS |  |  |  | 25 MHz |  |  | ±250ppb | Enable/Disable | 0.031" (0.80mm) |  | 1 (Unlimited) |  |  | -40°C ~ 85°C | LVCMOS |  | 10-SMD, No Lead | Strip |  |  | SiT5356, Elite Platform™ | 0.197" L x 0.126" W (5.00mm x 3.20mm) | 2.5V |  | 500 | https://www.unikeyic.com/media/datasheet/3f/7a/32d2/c0/ea3657276945d817a8ec0ec07a465bb4.pdf | https://www.unikeyic.com/products/other-oscillator/sit5356ai-fn-25e0-25-000000/2520067.html
SIT5356AI-FN-33E0-16.368000Y | SiTime | 1+: 89.8503 10+: 80.7681 35+: 74.7342 100+: 72.0983 | Oscillator 3.3V ±250ppb 16.368MHz SMD-5032-10P SMD 5mm × 3.2mm × 800μm | [25 empty] | 500 | https://www.unikeyic.com/media/datasheet/3f/7a/32d2/c0/ea3657276945d817a8ec0ec07a465bb4.pdf | https://www.unikeyic.com/products/other-oscillator/sit5356ai-fn-33e0-16-368000y/2517653.html
SIT5356AI-FP-33E0-40.000000 | SiTime | 1: 89.8503 10: 80.7681 35: 74.7342 100: 72.0983 | 3.3V ±200ppb 40MHz QFN SMD mount 5mm*3.2mm*800μm | MEMS |  |  |  | 40 MHz |  |  | ±200ppb | Enable/Disable | 0.031" (0.80mm) |  | 1 (Unlimited) |  |  | -40°C ~ 85°C | LVCMOS |  | 10-SMD, No Lead | Strip |  | 12035534 | SiT5356, Elite Platform™ | 0.197" L x 0.126" W (5.00mm x 3.20mm) | 3.3V |  | 500 | https://www.unikeyic.com/media/datasheet/3f/7a/32d2/c0/ea3657276945d817a8ec0ec07a465bb4.pdf | https://www.unikeyic.com/products/other-oscillator/sit5356ai-fp-33e0-40-000000/13040912.html
SIT5356AI-FP-33N0-20.000000 | SiTime | 1+: 89.8503 10+: 80.7681 35+: 74.7342 100+: 72.0983 | 3.3V ±200ppb 20MHz QFN SMD 5mm × 3.2mm × 800μm | [25 empty] | 500 | https://www.unikeyic.com/media/datasheet/3f/7a/32d2/c0/ea3657276945d817a8ec0ec07a465bb4.pdf | https://www.unikeyic.com/products/other-oscillator/sit5356ai-fp-33n0-20-000000/2964691.html
SIT5356AI-FP-33N0-25.000000 | SiTime | 1: 89.8503 10: 80.7681 35: 74.7342 100: 72.0983 | 3.3V ±200ppb 25MHz QFN SMD mount 5mm*3.2mm*800μm | MEMS |  |  |  | 25 MHz |  |  | ±200ppb | - | 0.031" (0.80mm) |  | 1 (Unlimited) |  |  | -40°C ~ 85°C | LVCMOS |  | 10-SMD, No Lead | Strip |  | 12039738 | SiT5356, Elite Platform™ | 0.197" L x 0.126" W (5.00mm x 3.20mm) | 3.3V |  | 500 | https://www.unikeyic.com/media/datasheet/3f/7a/32d2/c0/ea3657276945d817a8ec0ec07a465bb4.pdf | https://www.unikeyic.com/products/other-oscillator/sit5356ai-fp-33n0-25-000000/13206920.html
SIT5356AI-FQ-33N0-40.000000 | SiTime | 1+: 89.8503 10+: 80.7681 35+: 74.7342 100+: 72.0983 | Voltage Reference 3.3V ±100ppb 40MHz QFN SMD 5mm × 3.2mm × 800μm | [25 empty] | 500 | https://www.unikeyic.com/media/datasheet/3f/7a/32d2/c0/ea3657276945d817a8ec0ec07a465bb4.pdf | https://www.unikeyic.com/products/other-oscillator/sit5356ai-fq-33n0-40-000000/1813323.html
SIT5356AICFN-25N0-40.000000X | SiTime | 1+: 89.8503 10+: 80.7681 35+: 74.7342 100+: 72.0983 | 2.5V ±250ppb 40MHz, SMD-5032-10P, SMD, 5mm × 3.2mm × 800μm | [25 empty] | 500 | https://www.unikeyic.com/media/datasheet/3f/7a/32d2/c0/ea3657276945d817a8ec0ec07a465bb4.pdf | https://www.unikeyic.com/products/other-oscillator/sit5356aicfn-25n0-40-000000x/13489750.html
SIT5356AICFN-33E0-16.384000 | SiTime | 1+: 89.8503 10+: 80.7681 35+: 74.7342 100+: 72.0983 | 3.3V ±250ppb 16.384MHz SMD 5mm × 3.2mm × 800μm | [25 empty] | 500 | https://www.unikeyic.com/media/datasheet/3f/7a/32d2/c0/ea3657276945d817a8ec0ec07a465bb4.pdf | https://www.unikeyic.com/products/other-oscillator/sit5356aicfn-33e0-16-384000/15408822.html
SIT5356AICFP-25E0-40.000000Y | SiTime | 1+: 89.8503 10+: 80.7681 35+: 74.7342 100+: 72.0983 | Sensor 2.5V ±200ppb 40MHz QFN SMD 5mm × 3.2mm × 800μm | [25 empty] | 500 | https://www.unikeyic.com/media/datasheet/3f/7a/32d2/c0/ea3657276945d817a8ec0ec07a465bb4.pdf | https://www.unikeyic.com/products/other-oscillator/sit5356aicfp-25e0-40-000000y/3707294.html
SIT5356AICFP-25N0-10.000000 | SiTime | 1: 89.8503 10: 80.7681 35: 74.7342 100: 72.0983 | 2.5V ±200ppb 10MHz QFN SMD mount 5mm*3.2mm*800μm | MEMS |  |  |  | 10 MHz |  |  | ±200ppb | - | 0.031" (0.80mm) |  | 1 (Unlimited) |  |  | -40°C ~ 85°C | Clipped Sine Wave |  | 10-SMD, No Lead | Strip |  |  | SiT5356, Elite Platform™ | 0.197" L x 0.126" W (5.00mm x 3.20mm) | 2.5V |  | 500 | https://www.unikeyic.com/media/datasheet/3f/7a/32d2/c0/ea3657276945d817a8ec0ec07a465bb4.pdf | https://www.unikeyic.com/products/other-oscillator/sit5356aicfp-25n0-10-000000/3087552.html
SIT5356AICFP-25N0-40.000000 | SiTime | 1+: 89.8503 10+: 80.7681 35+: 74.7342 100+: 72.0983 | Sensor 2.5V ±200ppb 40MHz QFN SMD 5mm × 3.2mm × 800μm | [25 empty] | 500 | https://www.unikeyic.com/media/datasheet/3f/7a/32d2/c0/ea3657276945d817a8ec0ec07a465bb4.pdf | https://www.unikeyic.com/products/other-oscillator/sit5356aicfp-25n0-40-000000/5112224.html
SIT5356AICFP-25N0-48.000000 | SiTime | 1+: 89.8503 10+: 80.7681 35+: 74.7342 100+: 72.0983 | Voltage Ref 2.5V ±200ppb 48MHz QFN SMD 5mm × 3.2mm × 800μm | [25 empty] | 500 | https://www.unikeyic.com/media/datasheet/3f/7a/32d2/c0/ea3657276945d817a8ec0ec07a465bb4.pdf | https://www.unikeyic.com/products/other-oscillator/sit5356aicfp-25n0-48-000000/15522032.html
SIT5356AICFQ-25E0-20.000000X | SiTime | 1: 89.8503 10: 80.7681 35: 74.7342 100: 72.0983 | 2.5V ±100ppb 20MHz SMD-5032-10P SMD mount 5mm*3.2mm*800μm |  |  |  | SIT5356AICFQ-25E0-20.000000X SiTime | 20MHz | ±100ppb | - |  |  |  | 5mm*3.2mm*800μm |  | -40℃~85℃ | 2.5V |  |  | SMD-5032-10P |  |  | On sale | [5 empty] | 500 | https://www.unikeyic.com/media/datasheet/3f/7a/32d2/c0/ea3657276945d817a8ec0ec07a465bb4.pdf | https://www.unikeyic.com/products/other-oscillator/sit5356aicfq-25e0-20-000000x/13473591.html
SIT5357AI-FP-33N0-98.304000X | SiTime | 1+: 179.3589 10+: 159.7872 35+: 142.6462 | 3.3V ±200ppb 98.304MHz SMD-5032-10P SMD 5mm × 3.2mm × 800μm Oscillator | [25 empty] | 500 | https://www.unikeyic.com/media/datasheet/5b/d7/789c/5b/19351c580c6e38cf2c181205ff14bd4e.pdf | https://www.unikeyic.com/products/other-oscillator/sit5357ai-fp-33n0-98-304000x/15377828.html
SIT8008AI-11-YYN-33.333300E | SiTime | 10+: 0.6833 35+: 0.5724 100+: 0.4962 1,000+: 0.4589 4,000+: 0.4419 | [26 empty] | 6000 |  | https://www.unikeyic.com/products/other-oscillator/sit8008ai-11-yyn-33-333300e/683624914.html
SIT8009AI-82-33E-133.000000 | SiTime | 10+: 1.4519 35+: 1.2083 100+: 1.0853 | Oscillator, 133MHz ±25ppm 3.3V QFN, SMD, 7mm × 5mm × 1mm | [25 empty] | 3000 | https://www.unikeyic.com/media/datasheet/66/77/0584/6677058434426fe3cb7aaf6ee56d43eb.pdf | https://www.unikeyic.com/products/other-oscillator/sit8009ai-82-33e-133-000000/14367778.html
SIT8021AC-J4-18S-24.000000 | SiTime | 5: 1.4519 35: 1.2083 100: 1.1164 500: 1.0543 1,000: 1.0078 | 1.8V ±100ppm 24MHz CSPBGA，UFBGA-4 SMD mount 1.54mm*840μm*600μm | MEMS | 1.3µA | 130µA |  | 24 MHz |  |  | ±100ppm | Standby (Power Down) | 0.024" (0.60mm) |  | 1 (Unlimited) |  |  | -20°C ~ 70°C | LVCMOS |  | 4-UFBGA, CSPBGA | Strip |  | 13675730 | SiT8021 | 0.061" L x 0.033" W (1.54mm x 0.84mm) | 1.8V |  | 3000 | https://www.unikeyic.com/media/datasheet/a7/ec/f163/a7/22023c749d3a2caf74b1788281d99379.pdf | https://www.unikeyic.com/products/other-oscillator/sit8021ac-j4-18s-24-000000/3640921.html
SIT8103AI-83-33E-75.00000Y | SiTime | 25: 4.27 100: 4.1412 500: 4.0704 1,000: 3.993 10,000: 3.7962 | [5 empty] | - | - | - | [6 empty] | - | [11 empty] | 9511 | https://www.unikeyic.com/media/about_us/Unikey_ISO_9001_Certification.pdf | https://www.unikeyic.com/products/other-oscillator/sit8103ai-83-33e-75-00000y/15718866.html
SIT8208AC-21-18S-7.372800 | SiTime | 5+: 1.4519 35+: 1.2719 100+: 1.1164 1,000+: 1.0621 | Oscillator, SMD, 7.3728MHz ±20ppm 1.8V 3.2mm × 2.5mm × 800μm | [25 empty] | 3000 | https://www.unikeyic.com/media/datasheet/47/1d/b7aa/47/edc0ce85ddb7ffbf0c9d9ad6cd06023f.pdf | https://www.unikeyic.com/products/other-oscillator/sit8208ac-21-18s-7-372800/14564854.html
SIT8208AC-21-25S-4.096000 | SiTime | 5: 1.4519 35: 1.2719 100: 1.1164 1,000: 1.0621 | 2.5V ±20ppm 4.096MHz SMD 3.2mm × 2.5mm × 800μm | MEMS |  | 33mA |  | 4.096 MHz |  |  | ±20ppm | Standby (Power Down) | 0.031" (0.80mm) |  | 1 (Unlimited) |  |  | -20°C ~ 70°C | LVCMOS, LVTTL |  | 4-SMD, No Lead | Strip |  |  | SiT8208 | 0.126" L x 0.098" W (3.20mm x 2.50mm) | 2.5V |  | 3000 | https://www.unikeyic.com/media/datasheet/47/1d/b7aa/47/edc0ce85ddb7ffbf0c9d9ad6cd06023f.pdf | https://www.unikeyic.com/products/other-oscillator/sit8208ac-21-25s-4-096000/5320105.html
SIT8208AC-22-25E-25.000625 | SiTime | 5+: 1.4519 35+: 1.2719 100+: 1.1164 1,000+: 1.0621 | Oscillator, SMD, 2.5V ±25ppm 25.000626MHz 3.2mm × 2.5mm × 800μm | [25 empty] | 3000 | https://www.unikeyic.com/media/datasheet/47/1d/b7aa/47/edc0ce85ddb7ffbf0c9d9ad6cd06023f.pdf | https://www.unikeyic.com/products/other-oscillator/sit8208ac-22-25e-25-000625/3444528.html
SIT8208AC-22-25S-7.372800 | SiTime | 5: 1.4519 35: 1.2719 100: 1.1164 1,000: 1.0621 | 2.5V ±25ppm 7.3728MHz Oscillator, SMD, 3.2mm × 2.5mm × 800μm | MEMS |  | 33mA |  | 7.3728 MHz |  |  | ±25ppm | Standby (Power Down) | 0.031" (0.80mm) |  | 1 (Unlimited) |  |  | -20°C ~ 70°C | LVCMOS, LVTTL |  | 4-SMD, No Lead | Strip |  |  | SiT8208 | 0.126" L x 0.098" W (3.20mm x 2.50mm) | 2.5V |  | 3000 | https://www.unikeyic.com/media/datasheet/47/1d/b7aa/47/edc0ce85ddb7ffbf0c9d9ad6cd06023f.pdf | https://www.unikeyic.com/products/other-oscillator/sit8208ac-22-25s-7-372800/3474236.html
SIT8208AC-22-33S-7.372800 | SiTime | 5+: 1.4519 35+: 1.2719 100+: 1.1164 1,000+: 1.0621 | Oscillator, 3.3V, ±25ppm, 7.3728MHz, SMD, 3.2mm × 2.5mm × 800μm | [25 empty] | 3000 | https://www.unikeyic.com/media/datasheet/47/1d/b7aa/47/edc0ce85ddb7ffbf0c9d9ad6cd06023f.pdf | https://www.unikeyic.com/products/other-oscillator/sit8208ac-22-33s-7-372800/2544171.html
SIT8208AC-23-33E-25.000625 | SiTime | 5: 1.4519 35: 1.2719 100: 1.1164 1,000: 1.0621 | 3.3V ±50ppm 25.000626MHz SMD mount 3.2mm*2.5mm*800μm | MEMS |  | 33mA |  | 25.000625 MHz |  |  | ±50ppm | Enable/Disable | 0.031" (0.80mm) |  | 1 (Unlimited) |  |  | -20°C ~ 70°C | LVCMOS, LVTTL |  | 4-SMD, No Lead | Strip |  | 11397157 | SiT8208 | 0.126" L x 0.098" W (3.20mm x 2.50mm) | 3.3V |  | 3000 | https://www.unikeyic.com/media/datasheet/47/1d/b7aa/47/edc0ce85ddb7ffbf0c9d9ad6cd06023f.pdf | https://www.unikeyic.com/products/other-oscillator/sit8208ac-23-33e-25-000625/5217001.html
SIT8208AC-33-25E-25.000625 | SiTime | 5: 1.4519 35: 1.2719 100: 1.1629 1,000: 1.1164 | 2.5V ±50ppm 25.000626MHz SMD 5mm × 3.2mm × 800μm | MEMS |  | 33mA |  | 25.000625 MHz |  |  | ±50ppm | Enable/Disable | 0.031" (0.80mm) |  | 1 (Unlimited) |  |  | -20°C ~ 70°C | LVCMOS, LVTTL |  | 4-SMD, No Lead | Strip |  | 11293290 | SiT8208 | 0.197" L x 0.126" W (5.00mm x 3.20mm) | 2.5V |  | 3000 | https://www.unikeyic.com/media/datasheet/47/1d/b7aa/47/edc0ce85ddb7ffbf0c9d9ad6cd06023f.pdf | https://www.unikeyic.com/products/other-oscillator/sit8208ac-33-25e-25-000625/13537521.html
SIT8208AC-33-33E-25.000625 | SiTime | 5+: 1.4519 35+: 1.2719 100+: 1.1629 1,000+: 1.1164 | Oscillator 3.3V ±50ppm 25.000626MHz SMD 5mm × 3.2mm × 800μm | [25 empty] | 3000 | https://www.unikeyic.com/media/datasheet/47/1d/b7aa/47/edc0ce85ddb7ffbf0c9d9ad6cd06023f.pdf | https://www.unikeyic.com/products/other-oscillator/sit8208ac-33-33e-25-000625/4154453.html
SIT8209AC-21-33S-100.000000T | SiTime | 5: 2.5623 35: 1.9874 100: 1.6745 | 3.3V ±20ppm 100MHz SMD 3.2mm × 2.5mm × 800μm |  |  |  |  | 100MHz | ±20ppm | - |  |  |  | 3.2mm*2.5mm*800μm |  | -20℃~70℃ | 3.3V | [5 empty] | On sale |  |  |  |  | SIT8209AC-21-33S-100.000000T SiTime | 1000 | https://www.unikeyic.com/media/datasheet/e7/cb/9c48/e7/9cb4bccf4ef6f7aeb82080c8b307619c.pdf | https://www.unikeyic.com/products/other-oscillator/sit8209ac-21-33s-100-000000t/3471610.html
SIT8209AC-22-25E-200.000000T | SiTime | 5: 2.5623 35: 1.9874 100: 1.6745 | 2.5V ±25ppm 200MHz SMD 3.2mm × 2.5mm × 800μm |  |  |  |  | 200MHz | ±25ppm | - |  |  |  | 3.2mm*2.5mm*800μm |  | -20℃~70℃ | 2.5V | [5 empty] | On sale |  |  |  |  | SIT8209AC-22-25E-200.000000T SiTime | 1000 | https://www.unikeyic.com/media/datasheet/e7/cb/9c48/e7/9cb4bccf4ef6f7aeb82080c8b307619c.pdf | https://www.unikeyic.com/products/other-oscillator/sit8209ac-22-25e-200-000000t/3804957.html
SIT8209AC-22-25S-133.000000 | SiTime | 5+: 2.5623 35+: 1.9874 100+: 1.6745 | Oscillator, 2.5V, ±25ppm, 133MHz, QFN, SMD, 3.2mm × 2.5mm × 800μm | [25 empty] | 1000 | https://www.unikeyic.com/media/datasheet/46/a4/e6bc/46/114cf85a55c047d697639dfa1f70f392.pdf | https://www.unikeyic.com/products/other-oscillator/sit8209ac-22-25s-133-000000/5200123.html
SIT8209AC-23-18S-100.000000 | SiTime | 5: 2.5623 35: 1.9874 100: 1.6745 | 1.8V ±50ppm 100MHz QFN SMD mount 3.2mm*2.5mm*800μm | MEMS |  | 33mA |  | 100 MHz |  |  | ±50ppm | Standby (Power Down) | 0.031" (0.80mm) |  | 1 (Unlimited) |  |  | -20°C ~ 70°C | LVCMOS, LVTTL |  | 4-SMD, No Lead | Strip |  |  | SiT8209 | 0.126" L x 0.098" W (3.20mm x 2.50mm) | 1.8V |  | 1000 | https://www.unikeyic.com/media/datasheet/46/a4/e6bc/46/114cf85a55c047d697639dfa1f70f392.pdf | https://www.unikeyic.com/products/other-oscillator/sit8209ac-23-18s-100-000000/15847353.html
SIT8209AC-23-18S-150.000000 | SiTime | 5: 2.5623 35: 1.9874 100: 1.6745 | 1.8V ±50ppm 150MHz QFN SMD mount 3.2mm*2.5mm*800μm | MEMS |  | 33mA |  | 150 MHz |  |  | ±50ppm | Standby (Power Down) | 0.031" (0.80mm) |  | 1 (Unlimited) |  |  | -20°C ~ 70°C | LVCMOS, LVTTL |  | 4-SMD, No Lead | Strip |  |  | SiT8209 | 0.126" L x 0.098" W (3.20mm x 2.50mm) | 1.8V |  | 1000 | https://www.unikeyic.com/media/datasheet/46/a4/e6bc/46/114cf85a55c047d697639dfa1f70f392.pdf | https://www.unikeyic.com/products/other-oscillator/sit8209ac-23-18s-150-000000/4822474.html
SIT8209AC-23-18S-200.000000Y | SiTime | 5+: 2.5623 35+: 1.9874 100+: 1.6745 | SMD Oscillator 200MHz ±50ppm 1.8V 3.2mm × 2.5mm × 800μm | [25 empty] | 1000 | https://www.unikeyic.com/media/datasheet/e7/cb/9c48/e7/9cb4bccf4ef6f7aeb82080c8b307619c.pdf | https://www.unikeyic.com/products/other-oscillator/sit8209ac-23-18s-200-000000y/14792769.html
SIT8209AC-23-25S-133.330000 | SiTime | 5+: 2.5623 35+: 1.9874 100+: 1.6745 | Oscillator 2.5V ±50ppm 133.33MHz QFN SMD 3.2mm × 2.5mm × 800μm | [25 empty] | 1000 | https://www.unikeyic.com/media/datasheet/46/a4/e6bc/46/114cf85a55c047d697639dfa1f70f392.pdf | https://www.unikeyic.com/products/other-oscillator/sit8209ac-23-25s-133-330000/16215387.html
SIT8209AC-23-33E-125.000000Y | SiTime | 5: 2.5623 35: 1.9874 100: 1.6745 | 3.3V ±50ppm 125MHz SMD 3.2mm × 2.5mm × 800μm |  |  |  | SIT8209AC-23-33E-125.000000Y SiTime | 125MHz | ±50ppm | - |  |  |  | 3.2mm*2.5mm*800μm |  | -20℃~70℃ | 3.3V | [5 empty] | On sale | [5 empty] | 1000 | https://www.unikeyic.com/media/datasheet/e7/cb/9c48/e7/9cb4bccf4ef6f7aeb82080c8b307619c.pdf | https://www.unikeyic.com/products/other-oscillator/sit8209ac-23-33e-125-000000y/13870388.html
SIT8209AC-23-33S-100.000000T | SiTime | 5: 2.5623 35: 1.9874 100: 1.6745 | 3.3V ±50ppm 100MHz SMD 3.2mm × 2.5mm × 800μm |  |  |  |  | 100MHz | ±50ppm | - |  |  |  | 3.2mm*2.5mm*800μm |  | -20℃~70℃ | 3.3V | [5 empty] | On sale |  |  |  |  | SIT8209AC-23-33S-100.000000T SiTime | 1000 | https://www.unikeyic.com/media/datasheet/46/a4/e6bc/46/114cf85a55c047d697639dfa1f70f392.pdf | https://www.unikeyic.com/products/other-oscillator/sit8209ac-23-33s-100-000000t/15414523.html
SIT8209AC-23-33S-125.000000T | SiTime | 5: 2.5623 35: 1.9874 100: 1.6745 | 3.3V ±50ppm 125MHz SMD 3.2mm × 2.5mm × 800μm |  |  |  | SIT8209AC-23-33S-125.000000T SiTime | 125MHz | ±50ppm | - |  |  |  | 3.2mm*2.5mm*800μm |  | -20℃~70℃ | 3.3V | [5 empty] | On sale | [5 empty] | 1000 | https://www.unikeyic.com/media/datasheet/e7/cb/9c48/e7/9cb4bccf4ef6f7aeb82080c8b307619c.pdf | https://www.unikeyic.com/products/other-oscillator/sit8209ac-23-33s-125-000000t/13845960.html
SIT8209AC-23-33S-200.000000T | SiTime | 5+: 2.5623 35+: 1.9874 100+: 1.6745 | Voltage Reference, 3.3V, ±50ppm/°C, 200MHz, SMD, 3.2mm × 2.5mm × 800μm | [25 empty] | 1000 | https://www.unikeyic.com/media/datasheet/46/a4/e6bc/46/114cf85a55c047d697639dfa1f70f392.pdf | https://www.unikeyic.com/products/other-oscillator/sit8209ac-23-33s-200-000000t/14925786.html
SIT8209AC-31-18S-100.000000Y | SiTime | 5: 2.5623 35: 1.9874 100: 1.6745 | 1.8V ±20ppm 100MHz SMD mount 5mm*3.2mm*800μm |  |  |  |  | 100MHz | ±20ppm | - |  |  |  | 5mm*3.2mm*800μm |  | -20℃~70℃ | 1.8V | [5 empty] | On sale |  |  |  |  | SIT8209AC-31-18S-100.000000Y SiTime | 1000 | https://www.unikeyic.com/media/datasheet/46/a4/e6bc/46/114cf85a55c047d697639dfa1f70f392.pdf | https://www.unikeyic.com/products/other-oscillator/sit8209ac-31-18s-100-000000y/3668398.html
SIT8209AC-31-18S-148.500000 | SiTime | 5+: 2.5623 35+: 1.9874 100+: 1.6745 | Oscillator, 1.8V, ±20ppm, 148.5MHz, QFN, SMD, 5mm × 3.2mm × 800μm | [25 empty] | 1000 | https://www.unikeyic.com/media/datasheet/46/a4/e6bc/46/114cf85a55c047d697639dfa1f70f392.pdf | https://www.unikeyic.com/products/other-oscillator/sit8209ac-31-18s-148-500000/14036594.html
SIT8209AC-31-18S-150.000000 | SiTime | 5: 2.5623 35: 1.9874 100: 1.6745 | 1.8V ±20ppm 150MHz QFN SMD mount 5mm*3.2mm*800μm | MEMS |  | 33mA |  | 150 MHz |  |  | ±20ppm | Standby (Power Down) | 0.031" (0.80mm) |  | 1 (Unlimited) |  |  | -20°C ~ 70°C | LVCMOS, LVTTL |  | 4-SMD, No Lead | Strip |  |  | SiT8209 | 0.197" L x 0.126" W (5.00mm x 3.20mm) | 1.8V |  | 1000 | https://www.unikeyic.com/media/datasheet/46/a4/e6bc/46/114cf85a55c047d697639dfa1f70f392.pdf | https://www.unikeyic.com/products/other-oscillator/sit8209ac-31-18s-150-000000/13888890.html
SIT8209AC-31-18S-156.250000T | SiTime | 5: 2.5623 35: 1.9874 100: 1.6745 | 1.8V ±20ppm 156.25MHz SMD 5mm × 3.2mm × 800μm |  |  |  |  | 156.25MHz | ±20ppm | - |  |  |  | 5mm*3.2mm*800μm |  | -20℃~70℃ | 1.8V | [5 empty] | On sale |  |  |  |  | SIT8209AC-31-18S-156.250000T SiTime | 1000 | https://www.unikeyic.com/media/datasheet/46/a4/e6bc/46/114cf85a55c047d697639dfa1f70f392.pdf | https://www.unikeyic.com/products/other-oscillator/sit8209ac-31-18s-156-250000t/3508035.html
SIT8209AC-31-25E-156.250000T | SiTime | 5: 2.5623 35: 1.9874 100: 1.6745 | 2.5V ±20ppm 156.25MHz SMD mount 5mm*3.2mm*800μm |  |  |  |  | 156.25MHz | ±20ppm | - |  |  |  | 5mm*3.2mm*800μm |  | -20℃~70℃ | 2.5V | [5 empty] | On sale |  |  |  |  | SIT8209AC-31-25E-156.250000T SiTime | 1000 | https://www.unikeyic.com/media/datasheet/46/a4/e6bc/46/114cf85a55c047d697639dfa1f70f392.pdf | https://www.unikeyic.com/products/other-oscillator/sit8209ac-31-25e-156-250000t/3696818.html
SIT8209AC-31-25S-200.000000T | SiTime | 5: 2.5623 35: 1.9874 100: 1.6745 | 2.5V ±20ppm 200MHz SMD 5mm × 3.2mm × 800μm |  |  |  |  | 200MHz | ±20ppm | - |  |  |  | 5mm*3.2mm*800μm |  | -20℃~70℃ | 2.5V | [5 empty] | On sale |  |  |  |  | SIT8209AC-31-25S-200.000000T SiTime | 1000 | https://www.unikeyic.com/media/datasheet/e7/cb/9c48/e7/9cb4bccf4ef6f7aeb82080c8b307619c.pdf | https://www.unikeyic.com/products/other-oscillator/sit8209ac-31-25s-200-000000t/15550453.html
SIT8209AC-31-33E-120.000000 | SiTime | 5+: 2.5623 35+: 1.9874 100+: 1.6745 | Oscillator 3.3V ±20ppm 120MHz QFN SMD 5mm × 3.2mm × 800μm | [25 empty] | 1000 | https://www.unikeyic.com/media/datasheet/46/a4/e6bc/46/114cf85a55c047d697639dfa1f70f392.pdf | https://www.unikeyic.com/products/other-oscillator/sit8209ac-31-33e-120-000000/2389145.html
SIT8209AC-32-18S-200.000000Y | SiTime | 5+: 2.5623 35+: 1.9874 100+: 1.6745 | Oscillator 200MHz ±25ppm 1.8V SMD 5mm × 3.2mm × 800μm | [25 empty] | 1000 | https://www.unikeyic.com/media/datasheet/46/a4/e6bc/46/114cf85a55c047d697639dfa1f70f392.pdf | https://www.unikeyic.com/products/other-oscillator/sit8209ac-32-18s-200-000000y/3662599.html
SIT8209AC-33-25S-100.000000 | SiTime | 5: 2.5623 35: 1.9874 100: 1.6745 | 2.5V ±50ppm 100MHz QFN SMD, 5mm × 3.2mm × 800μm | MEMS |  | 36mA |  | 100 MHz |  |  | ±50ppm | Standby (Power Down) | 0.031" (0.80mm) |  | 1 (Unlimited) |  |  | -20°C ~ 70°C | LVCMOS, LVTTL |  | 4-SMD, No Lead | Strip |  | 11360039 | SiT8209 | 0.197" L x 0.126" W (5.00mm x 3.20mm) | 2.5V |  | 1000 | https://www.unikeyic.com/media/datasheet/46/a4/e6bc/46/114cf85a55c047d697639dfa1f70f392.pdf | https://www.unikeyic.com/products/other-oscillator/sit8209ac-33-25s-100-000000/3065899.html
SIT8209AC-33-25S-200.000000Y | SiTime | 5+: 2.5623 35+: 1.9874 100+: 1.6745 | Voltage Reference, 2.5V ±50ppm, 200MHz, SMD, 5mm × 3.2mm × 800μm | [25 empty] | 1000 | https://www.unikeyic.com/media/datasheet/e7/cb/9c48/e7/9cb4bccf4ef6f7aeb82080c8b307619c.pdf | https://www.unikeyic.com/products/other-oscillator/sit8209ac-33-25s-200-000000y/2697386.html
SIT8209AC-33-33S-125.000000 | SiTime | 5+: 2.5623 35+: 1.9874 100+: 1.6745 | Oscillator, 125MHz ±50ppm 3.3V QFN SMD 5mm × 3.2mm × 800μm | [25 empty] | 1000 | https://www.unikeyic.com/media/datasheet/46/a4/e6bc/46/114cf85a55c047d697639dfa1f70f392.pdf | https://www.unikeyic.com/products/other-oscillator/sit8209ac-33-33s-125-000000/3355403.html
SIT8209AC-81-33S-156.250000Y | SiTime | 5+: 2.5623 35+: 1.9874 100+: 1.6745 | Oscillator 3.3V ±20ppm 156.25MHz SMD 7mm × 5mm × 1mm | [25 empty] | 1000 | https://www.unikeyic.com/media/datasheet/46/a4/e6bc/46/114cf85a55c047d697639dfa1f70f392.pdf | https://www.unikeyic.com/products/other-oscillator/sit8209ac-81-33s-156-250000y/4660882.html
SIT8209AC-81-33S-200.000000Y | SiTime | 5: 2.5623 35: 1.9874 100: 1.6745 | 3.3V ±20ppm 200MHz SMD 7mm × 5mm × 1mm |  |  |  | SIT8209AC-81-33S-200.000000Y SiTime | 200MHz | ±20ppm | - |  |  |  | 7mm*5mm*1mm |  | -20℃~70℃ | 3.3V | [5 empty] | On sale | [5 empty] | 1000 | https://www.unikeyic.com/media/datasheet/46/a4/e6bc/46/114cf85a55c047d697639dfa1f70f392.pdf | https://www.unikeyic.com/products/other-oscillator/sit8209ac-81-33s-200-000000y/4798752.html
SIT8209AC-82-18E-125.000000T | SiTime | 5: 2.5623 35: 1.9874 100: 1.6745 | 1.8V ±25ppm 125MHz SMD mount 7mm*5mm*1mm |  |  |  | SIT8209AC-82-18E-125.000000T SiTime | 125MHz | ±25ppm | - |  |  |  | 7mm*5mm*1mm |  | -20℃~70℃ | 1.8V | [5 empty] | On sale | [5 empty] | 1000 | https://www.unikeyic.com/media/datasheet/46/a4/e6bc/46/114cf85a55c047d697639dfa1f70f392.pdf | https://www.unikeyic.com/products/other-oscillator/sit8209ac-82-18e-125-000000t/14394770.html
SIT8209AC-82-18S-148.500000 | SiTime | 5: 2.5623 35: 1.9874 100: 1.6745 | 1.8V ±25ppm 148.5MHz Crystal Oscillator, QFN, SMD, 7mm × 5mm × 1mm | MEMS |  | 33mA |  | 148.5 MHz |  |  | ±25ppm | Standby (Power Down) | 0.039" (1.00mm) |  | 1 (Unlimited) |  |  | -20°C ~ 70°C | LVCMOS, LVTTL |  | 4-SMD, No Lead | Strip |  | 10794694 | SiT8209 | 0.276" L x 0.197" W (7.00mm x 5.00mm) | 1.8V |  | 1000 | https://www.unikeyic.com/media/datasheet/46/a4/e6bc/46/114cf85a55c047d697639dfa1f70f392.pdf | https://www.unikeyic.com/products/other-oscillator/sit8209ac-82-18s-148-500000/14143455.html
SIT8209AC-82-25E-125.000000T | SiTime | 5: 2.5623 35: 1.9874 100: 1.6745 | 2.5V ±25ppm 125MHz SMD 7mm × 5mm × 1mm |  |  |  | SIT8209AC-82-25E-125.000000T SiTime | 125MHz | ±25ppm | - |  |  |  | 7mm*5mm*1mm |  | -20℃~70℃ | 2.5V | [5 empty] | On sale | [5 empty] | 1000 | https://www.unikeyic.com/media/datasheet/46/a4/e6bc/46/114cf85a55c047d697639dfa1f70f392.pdf | https://www.unikeyic.com/products/other-oscillator/sit8209ac-82-25e-125-000000t/14418567.html
SIT8209AC-82-25E-156.250000T | SiTime | 5+: 2.5623 35+: 1.9874 100+: 1.6745 | SMD Oscillator 156.25MHz ±25ppm 2.5V 7mm × 5mm × 1mm | [25 empty] | 1000 | https://www.unikeyic.com/media/datasheet/e7/cb/9c48/e7/9cb4bccf4ef6f7aeb82080c8b307619c.pdf | https://www.unikeyic.com/products/other-oscillator/sit8209ac-82-25e-156-250000t/3026138.html
SIT8209AC-82-25S-150.000000 | SiTime | 5+: 2.5623 35+: 1.9874 100+: 1.6745 | Oscillator, 2.5V, ±25ppm, 150MHz, QFN, SMD, 7mm × 5mm × 1mm | [25 empty] | 1000 | https://www.unikeyic.com/media/datasheet/46/a4/e6bc/46/114cf85a55c047d697639dfa1f70f392.pdf | https://www.unikeyic.com/products/other-oscillator/sit8209ac-82-25s-150-000000/5029328.html
SIT8209AC-82-33S-133.000000T | SiTime | 5: 2.5623 35: 1.9874 100: 1.6745 | 3.3V ±25ppm 133MHz SMD 7mm × 5mm × 1mm |  |  |  |  | 133MHz | ±25ppm | - |  |  |  | 7mm*5mm*1mm |  | -20℃~70℃ | 3.3V | [5 empty] | On sale |  |  |  |  | SIT8209AC-82-33S-133.000000T SiTime | 1000 | https://www.unikeyic.com/media/datasheet/46/a4/e6bc/46/114cf85a55c047d697639dfa1f70f392.pdf | https://www.unikeyic.com/products/other-oscillator/sit8209ac-82-33s-133-000000t/13490991.html
SIT8209AC-83-18E-100.000000Y | SiTime | 5: 2.5623 35: 1.9874 100: 1.6745 | 1.8V ±50ppm 100MHz SMD mount 7mm*5mm*1mm |  |  |  |  | 100MHz | ±50ppm | - |  |  |  | 7mm*5mm*1mm |  | -20℃~70℃ | 1.8V | [5 empty] | On sale |  |  |  |  | SIT8209AC-83-18E-100.000000Y SiTime | 1000 | https://www.unikeyic.com/media/datasheet/46/a4/e6bc/46/114cf85a55c047d697639dfa1f70f392.pdf | https://www.unikeyic.com/products/other-oscillator/sit8209ac-83-18e-100-000000y/13859869.html
SIT8209AC-83-18S-148.500000 | SiTime | 5+: 2.5623 35+: 1.9874 100+: 1.6745 | Oscillator 1.8V ±50ppm 148.5MHz QFN SMD 7mm × 5mm × 1mm | [25 empty] | 1000 | https://www.unikeyic.com/media/datasheet/46/a4/e6bc/46/114cf85a55c047d697639dfa1f70f392.pdf | https://www.unikeyic.com/products/other-oscillator/sit8209ac-83-18s-148-500000/5263283.html
SIT8209AC-83-33E-156.250000 | SiTime | 5: 2.5623 35: 1.9874 100: 1.6745 | Oscillator, 3.3V, ±50ppm, 156.25MHz, QFN, SMD, 7mm × 5mm × 1mm | MEMS |  | 36mA |  | 156.25 MHz |  |  | ±50ppm | Enable/Disable | 0.039" (1.00mm) |  | 1 (Unlimited) |  |  | -20°C ~ 70°C | LVCMOS, LVTTL |  | 4-SMD, No Lead | Strip |  |  | SiT8209 | 0.276" L x 0.197" W (7.00mm x 5.00mm) | 3.3V |  | 1000 | https://www.unikeyic.com/media/datasheet/46/a4/e6bc/46/114cf85a55c047d697639dfa1f70f392.pdf | https://www.unikeyic.com/products/other-oscillator/sit8209ac-83-33e-156-250000/3684478.html
SIT8209AC-83-33E-156.250000Y | SiTime | 5: 2.5623 35: 1.9874 100: 1.6745 | Oscillator, 156.25MHz, ±50ppm, 3.3V, SMD, 7mm × 5mm × 1mm |  |  |  | SIT8209AC-83-33E-156.250000Y SiTime | 156.25MHz | ±50ppm | - |  |  |  | 7mm*5mm*1mm |  | -20℃~70℃ | 3.3V | [5 empty] | On sale | [5 empty] | 1000 | https://www.unikeyic.com/media/datasheet/46/a4/e6bc/46/114cf85a55c047d697639dfa1f70f392.pdf | https://www.unikeyic.com/products/other-oscillator/sit8209ac-83-33e-156-250000y/4254479.html
SIT8209AC-83-33S-156.250000 | SiTime | 5+: 2.5623 35+: 1.9874 100+: 1.6745 | Oscillator, 3.3V, ±50ppm, 156.25MHz, QFN, SMD, 7mm × 5mm × 1mm | [25 empty] | 1000 | https://www.unikeyic.com/media/datasheet/46/a4/e6bc/46/114cf85a55c047d697639dfa1f70f392.pdf | https://www.unikeyic.com/products/other-oscillator/sit8209ac-83-33s-156-250000/16124958.html
SIT8209AC-G1-33E-200.000000T | SiTime | 5+: 2.5623 35+: 1.9874 100+: 1.6745 | Oscillator, 200MHz, 3.3V, ±20ppm, SMD, 2.7mm × 2.4mm × 800μm | [25 empty] | 1000 | https://www.unikeyic.com/media/datasheet/46/a4/e6bc/46/114cf85a55c047d697639dfa1f70f392.pdf | https://www.unikeyic.com/products/other-oscillator/sit8209ac-g1-33e-200-000000t/15457107.html
SIT8209AC-G1-33S-200.000000T | SiTime | 5+: 2.5623 35+: 1.9874 100+: 1.6745 | Oscillator, 200MHz, 3.3V, ±20ppm, SMD, 2.7mm × 2.4mm × 800μm | [25 empty] | 1000 | https://www.unikeyic.com/media/datasheet/e7/cb/9c48/e7/9cb4bccf4ef6f7aeb82080c8b307619c.pdf | https://www.unikeyic.com/products/other-oscillator/sit8209ac-g1-33s-200-000000t/3101872.html
SIT8209AC-G1-33S-200.000000Y | SiTime | 5+: 2.5623 35+: 1.9874 100+: 1.6745 | Oscillator, 200MHz, 3.3V, ±20ppm, SMD, 2.7mm × 2.4mm × 800μm | [25 empty] | 1000 | https://www.unikeyic.com/media/datasheet/46/a4/e6bc/46/114cf85a55c047d697639dfa1f70f392.pdf | https://www.unikeyic.com/products/other-oscillator/sit8209ac-g1-33s-200-000000y/3307917.html
SIT8209AC-G2-33S-133.330000 | SiTime | 5+: 2.5623 35+: 1.9874 100+: 1.6745 | 3.3V ±25ppm 133.33MHz QFN SMD Oscillator, 2.7mm × 2.4mm × 800μm | [25 empty] | 1000 | https://www.unikeyic.com/media/datasheet/46/a4/e6bc/46/114cf85a55c047d697639dfa1f70f392.pdf | https://www.unikeyic.com/products/other-oscillator/sit8209ac-g2-33s-133-330000/644028386.html
SIT8209AC-G3-25E-100.000000Y | SiTime | 5+: 2.5623 35+: 1.9874 100+: 1.6745 | Oscillator 2.5V ±50ppm 100MHz SMD 2.7mm × 2.4mm × 800μm | [25 empty] | 1000 | https://www.unikeyic.com/media/datasheet/e7/cb/9c48/e7/9cb4bccf4ef6f7aeb82080c8b307619c.pdf | https://www.unikeyic.com/products/other-oscillator/sit8209ac-g3-25e-100-000000y/2365447.html
SIT8209AC-G3-25E-133.000000 | SiTime | 5+: 2.5623 35+: 1.9874 100+: 1.6745 | 2.5V ±50ppm 133MHz QFN SMD 2.7mm × 2.4mm × 800μm | [25 empty] | 1000 | https://www.unikeyic.com/media/datasheet/46/a4/e6bc/46/114cf85a55c047d697639dfa1f70f392.pdf | https://www.unikeyic.com/products/other-oscillator/sit8209ac-g3-25e-133-000000/16640030.html
SIT8209AC-G3-25S-148.500000Y | SiTime | 5: 2.5623 35: 1.9874 100: 1.6745 | 2.5V ±50ppm 148.5MHz SMD mount 2.7mm*2.4mm*800μm |  |  |  | SIT8209AC-G3-25S-148.500000Y SiTime | 148.5MHz | ±50ppm | - |  |  |  | 2.7mm*2.4mm*800μm |  | -20℃~70℃ | 2.5V | [5 empty] | On sale | [5 empty] | 1000 | https://www.unikeyic.com/media/datasheet/46/a4/e6bc/46/114cf85a55c047d697639dfa1f70f392.pdf | https://www.unikeyic.com/products/other-oscillator/sit8209ac-g3-25s-148-500000y/13174176.html
SIT8209AI-21-25E-200.000000Y | SiTime | 5+: 2.5623 35+: 1.9874 100+: 1.6745 | Voltage Reference, SMD, 2.5V ±20ppm/°C, 200MHz, 3.2mm × 2.5mm × 800μm | [25 empty] | 1000 | https://www.unikeyic.com/media/datasheet/46/a4/e6bc/46/114cf85a55c047d697639dfa1f70f392.pdf | https://www.unikeyic.com/products/other-oscillator/sit8209ai-21-25e-200-000000y/13392945.html
SIT8209AI-21-33E-120.000000 | SiTime | 5: 2.5623 35: 1.9874 100: 1.6745 | 3.3V ±20ppm 120MHz QFN SMD mount 3.2mm*2.5mm*800μm | MEMS |  | 36mA |  | 120 MHz |  |  | ±20ppm | Enable/Disable | 0.031" (0.80mm) |  | 1 (Unlimited) |  |  | -40°C ~ 85°C | LVCMOS, LVTTL |  | 4-SMD, No Lead | Strip |  | 11347330 | SiT8209 | 0.126" L x 0.098" W (3.20mm x 2.50mm) | 3.3V |  | 1000 | https://www.unikeyic.com/media/datasheet/46/a4/e6bc/46/114cf85a55c047d697639dfa1f70f392.pdf | https://www.unikeyic.com/products/other-oscillator/sit8209ai-21-33e-120-000000/3270958.html
SIT8209AI-22-25E-150.000000 | SiTime | 5+: 2.5623 35+: 1.9874 100+: 1.6745 | Voltage Reference 2.5V ±25ppm 150MHz QFN SMD 3.2mm × 2.5mm × 800μm | [25 empty] | 1000 | https://www.unikeyic.com/media/datasheet/46/a4/e6bc/46/114cf85a55c047d697639dfa1f70f392.pdf | https://www.unikeyic.com/products/other-oscillator/sit8209ai-22-25e-150-000000/14657873.html
SIT8209AI-22-33E-100.000000 | SiTime | 5+: 2.5623 35+: 1.9874 100+: 1.6745 | Oscillator, 3.3V ±25ppm 100MHz QFN SMD 3.2mm × 2.5mm × 800μm | [25 empty] | 991 | https://www.unikeyic.com/media/datasheet/46/a4/e6bc/46/114cf85a55c047d697639dfa1f70f392.pdf | https://www.unikeyic.com/products/other-oscillator/sit8209ai-22-33e-100-000000/16172771.html
SIT8209AI-22-33S-100.000000 | SiTime | 5+: 2.5623 35+: 1.9874 100+: 1.6745 | Oscillator, 3.3V ±25ppm 100MHz QFN SMD 3.2mm × 2.5mm × 800μm | [25 empty] | 1000 | https://www.unikeyic.com/media/datasheet/46/a4/e6bc/46/114cf85a55c047d697639dfa1f70f392.pdf | https://www.unikeyic.com/products/other-oscillator/sit8209ai-22-33s-100-000000/15879836.html
SIT8209AI-22-33S-148.500000 | SiTime | 5+: 2.5623 35+: 1.9874 100+: 1.6745 | Oscillator, 148.5MHz ±25ppm 3.3V QFN SMD, 3.2mm × 2.5mm × 800μm | [25 empty] | 1000 | https://www.unikeyic.com/media/datasheet/46/a4/e6bc/46/114cf85a55c047d697639dfa1f70f392.pdf | https://www.unikeyic.com/products/other-oscillator/sit8209ai-22-33s-148-500000/4616058.html
SIT8209AI-23-18E-125.000000Y | SiTime | 100: 1.4382 500: 1.4098 1,000: 1.386 10,000: 1.3098 | Oscillator 1.8V ±50ppm 125MHz SMD 3.2mm × 2.5mm × 800μm |  |  |  | SIT8209AI-23-18E-125.000000Y SiTime | 125MHz | ±50ppm | - |  |  |  | 3.2mm*2.5mm*800μm |  | -40℃~85℃ | 1.8V | [5 empty] | On sale | [5 empty] | 5663 | https://www.unikeyic.com/media/datasheet/e7/cb/9c48/e7/9cb4bccf4ef6f7aeb82080c8b307619c.pdf | https://www.unikeyic.com/products/other-oscillator/sit8209ai-23-18e-125-000000y/13856230.html
SIT8209AI-23-18S-100.000000 | SiTime | 5: 2.5623 35: 1.9874 100: 1.6745 | 1.8V ±50ppm 100MHz QFN SMD 3.2mm × 2.5mm × 800μm | MEMS |  | 33mA |  | 100 MHz |  |  | ±50ppm | Standby (Power Down) | 0.031" (0.80mm) |  | 1 (Unlimited) |  |  | -40°C ~ 85°C | LVCMOS, LVTTL |  | 4-SMD, No Lead | Strip |  |  | SiT8209 | 0.126" L x 0.098" W (3.20mm x 2.50mm) | 1.8V |  | 1000 | https://www.unikeyic.com/media/datasheet/46/a4/e6bc/46/114cf85a55c047d697639dfa1f70f392.pdf | https://www.unikeyic.com/products/other-oscillator/sit8209ai-23-18s-100-000000/4004906.html
SIT8209AI-23-33S-125.000000T | SiTime | 5: 2.5623 35: 1.9874 100: 1.6745 | 3.3V ±50ppm 125MHz SMD 3.2mm × 2.5mm × 800μm |  |  |  |  | 125MHz | ±50ppm | - |  |  |  | 3.2mm*2.5mm*800μm |  | -40℃~85℃ | 3.3V | [5 empty] | On sale |  |  |  |  | SIT8209AI-23-33S-125.000000T SiTime | 1000 | https://www.unikeyic.com/media/datasheet/46/a4/e6bc/46/114cf85a55c047d697639dfa1f70f392.pdf | https://www.unikeyic.com/products/other-oscillator/sit8209ai-23-33s-125-000000t/13796819.html
SIT8209AI-31-18E-100.000000 | SiTime | 5: 2.5623 35: 1.9874 100: 1.6745 | 1.8V ±20ppm 100MHz QFN SMD mount 5mm*3.2mm*800μm | MEMS |  | 33mA |  | 100 MHz |  |  | ±20ppm | Enable/Disable | 0.031" (0.80mm) |  | 1 (Unlimited) |  |  | -40°C ~ 85°C | LVCMOS, LVTTL |  | 4-SMD, No Lead | Strip |  | 11375359 | SiT8209 | 0.197" L x 0.126" W (5.00mm x 3.20mm) | 1.8V |  | 1000 | https://www.unikeyic.com/media/datasheet/46/a4/e6bc/46/114cf85a55c047d697639dfa1f70f392.pdf | https://www.unikeyic.com/products/other-oscillator/sit8209ai-31-18e-100-000000/3184121.html
SIT8209AI-31-18E-148.500000T | SiTime | 5+: 2.5623 35+: 1.9874 100+: 1.6745 | Oscillator, 148.5MHz ±20ppm, 1.8V, SMD, 5mm × 3.2mm × 800μm | [25 empty] | 1000 | https://www.unikeyic.com/media/datasheet/46/a4/e6bc/46/114cf85a55c047d697639dfa1f70f392.pdf | https://www.unikeyic.com/products/other-oscillator/sit8209ai-31-18e-148-500000t/14833558.html
SIT8209AI-31-33S-125.000000 | SiTime | 5+: 2.5623 35+: 1.9874 100+: 1.6745 | Oscillator 3.3V ±20ppm 125MHz QFN SMD 5mm × 3.2mm × 800μm | [25 empty] | 1000 | https://www.unikeyic.com/media/datasheet/46/a4/e6bc/46/114cf85a55c047d697639dfa1f70f392.pdf | https://www.unikeyic.com/products/other-oscillator/sit8209ai-31-33s-125-000000/15692303.html
SIT8209AI-32-18E-156.250000 | SiTime | 5: 2.5623 35: 1.9874 100: 1.6745 | 1.8V ±25ppm 156.25MHz QFN SMD mount 5mm*3.2mm*800μm | MEMS |  | 33mA |  | 156.25 MHz |  |  | ±25ppm | Enable/Disable | 0.031" (0.80mm) |  | 1 (Unlimited) |  |  | -40°C ~ 85°C | LVCMOS, LVTTL |  | 4-SMD, No Lead | Strip |  | 11456039 | SiT8209 | 0.197" L x 0.126" W (5.00mm x 3.20mm) | 1.8V |  | 1000 | https://www.unikeyic.com/media/datasheet/46/a4/e6bc/46/114cf85a55c047d697639dfa1f70f392.pdf | https://www.unikeyic.com/products/other-oscillator/sit8209ai-32-18e-156-250000/14295862.html
SIT8209AI-32-25E-133.000000T | SiTime | 5+: 2.5623 35+: 1.9874 100+: 1.6745 | Oscillator 2.5V ±25ppm 133MHz SMD 5mm × 3.2mm × 800μm | [25 empty] | 1000 | https://www.unikeyic.com/media/datasheet/e7/cb/9c48/e7/9cb4bccf4ef6f7aeb82080c8b307619c.pdf | https://www.unikeyic.com/products/other-oscillator/sit8209ai-32-25e-133-000000t/15481788.html
SIT8209AI-32-25S-156.250000 | SiTime | 5: 2.5623 35: 1.9874 100: 1.6745 | 2.5V ±25ppm 156.25MHz QFN SMD 5mm × 3.2mm × 800μm | MEMS |  | 36mA |  | 156.25 MHz |  |  | ±25ppm | Standby (Power Down) | 0.031" (0.80mm) |  | 1 (Unlimited) |  |  | -40°C ~ 85°C | LVCMOS, LVTTL |  | 4-SMD, No Lead | Strip |  | 11403307 | SiT8209 | 0.197" L x 0.126" W (5.00mm x 3.20mm) | 2.5V |  | 1000 | https://www.unikeyic.com/media/datasheet/46/a4/e6bc/46/114cf85a55c047d697639dfa1f70f392.pdf | https://www.unikeyic.com/products/other-oscillator/sit8209ai-32-25s-156-250000/5172396.html
SIT8209AI-33-18S-100.000000T | SiTime | 5: 2.5623 35: 1.9874 100: 1.6745 | 1.8V ±50ppm 100MHz SMD mount 5mm*3.2mm*800μm |  |  |  | SIT8209AI-33-18S-100.000000T SiTime | 100MHz | ±50ppm | - |  |  |  | 5mm*3.2mm*800μm |  | -40℃~85℃ | 1.8V | [5 empty] | On sale | [5 empty] | 1000 | https://www.unikeyic.com/media/datasheet/46/a4/e6bc/46/114cf85a55c047d697639dfa1f70f392.pdf | https://www.unikeyic.com/products/other-oscillator/sit8209ai-33-18s-100-000000t/16741985.html
SIT8209AI-33-33E-100.000000 | SiTime | 5+: 2.5623 35+: 1.9874 100+: 1.6745 | Voltage Regulator 3.3V ±50ppm 100MHz QFN SMD 5mm × 3.2mm × 800μm | [25 empty] | 1000 | https://www.unikeyic.com/media/datasheet/46/a4/e6bc/46/114cf85a55c047d697639dfa1f70f392.pdf | https://www.unikeyic.com/products/other-oscillator/sit8209ai-33-33e-100-000000/2158575.html
SIT8209AI-33-33E-133.000000 | SiTime | 5+: 2.5623 35+: 1.9874 100+: 1.6745 | Oscillator, QFN, SMD, 3.3V ±50ppm, 133MHz, 5mm × 3.2mm × 800μm | [25 empty] | 1000 | https://www.unikeyic.com/media/datasheet/46/a4/e6bc/46/114cf85a55c047d697639dfa1f70f392.pdf | https://www.unikeyic.com/products/other-oscillator/sit8209ai-33-33e-133-000000/3195609.html
SIT8209AI-33-33E-133.330000 | SiTime | 5: 2.5623 35: 1.9874 100: 1.6745 | 3.3V ±50ppm 133.33MHz QFN SMD mount 5mm*3.2mm*800μm | MEMS |  | 36mA |  | 133.33 MHz |  |  | ±50ppm | Enable/Disable | 0.031" (0.80mm) |  | 1 (Unlimited) |  |  | -40°C ~ 85°C | LVCMOS, LVTTL |  | 4-SMD, No Lead | Strip |  | 11385041 | SiT8209 | 0.197" L x 0.126" W (5.00mm x 3.20mm) | 3.3V |  | 1000 | https://www.unikeyic.com/media/datasheet/46/a4/e6bc/46/114cf85a55c047d697639dfa1f70f392.pdf | https://www.unikeyic.com/products/other-oscillator/sit8209ai-33-33e-133-330000/4239484.html
SIT8209AI-33-33E-200.000000T | SiTime | 5: 2.5623 35: 1.9874 100: 1.6745 | 3.3V ±50ppm 200MHz Oscillator, SMD, 5mm × 3.2mm × 800μm |  |  |  |  | 200MHz | ±50ppm | - |  |  |  | 5mm*3.2mm*800μm |  | -40℃~85℃ | 3.3V | [5 empty] | On sale |  |  |  |  | SIT8209AI-33-33E-200.000000T SiTime | 1000 | https://www.unikeyic.com/media/datasheet/e7/cb/9c48/e7/9cb4bccf4ef6f7aeb82080c8b307619c.pdf | https://www.unikeyic.com/products/other-oscillator/sit8209ai-33-33e-200-000000t/16208658.html
SIT8209AI-81-18E-100.000000Y | SiTime | 5: 2.5623 35: 1.9874 100: 1.6745 | 1.8V ±20ppm 100MHz SMD mount 7mm*5mm*1mm |  |  |  |  | 100MHz | ±20ppm | - |  |  |  | 7mm*5mm*1mm |  | -40℃~85℃ | 1.8V | [5 empty] | On sale |  |  |  |  | SIT8209AI-81-18E-100.000000Y SiTime | 1000 | https://www.unikeyic.com/media/datasheet/46/a4/e6bc/46/114cf85a55c047d697639dfa1f70f392.pdf | https://www.unikeyic.com/products/other-oscillator/sit8209ai-81-18e-100-000000y/15441813.html
SIT8209AI-81-25E-100.000000T | SiTime | 5: 2.5623 35: 1.9874 100: 1.6745 | 2.5V ±20ppm 100MHz SMD 7mm × 5mm × 1mm |  |  |  |  | 100MHz | ±20ppm | - |  |  |  | 7mm*5mm*1mm |  | -40℃~85℃ | 2.5V | [5 empty] | On sale |  |  |  |  | SIT8209AI-81-25E-100.000000T SiTime | 1000 | https://www.unikeyic.com/media/datasheet/46/a4/e6bc/46/114cf85a55c047d697639dfa1f70f392.pdf | https://www.unikeyic.com/products/other-oscillator/sit8209ai-81-25e-100-000000t/3893609.html
SIT8209AI-81-25S-148.500000T | SiTime | 5+: 2.5623 35+: 1.9874 100+: 1.6745 | Oscillator, 2.5V, ±20ppm, 148.5MHz, SMD, 7mm × 5mm × 1mm | [25 empty] | 1000 | https://www.unikeyic.com/media/datasheet/46/a4/e6bc/46/114cf85a55c047d697639dfa1f70f392.pdf | https://www.unikeyic.com/products/other-oscillator/sit8209ai-81-25s-148-500000t/15756573.html
SIT8209AI-82-18E-200.000000 | SiTime | 5+: 2.5623 35+: 1.9874 100+: 1.6745 | Oscillator, 1.8V, ±25ppm, 200MHz, QFN, SMD, 7mm × 5mm × 1mm | [25 empty] | 1000 | https://www.unikeyic.com/media/datasheet/46/a4/e6bc/46/114cf85a55c047d697639dfa1f70f392.pdf | https://www.unikeyic.com/products/other-oscillator/sit8209ai-82-18e-200-000000/14753470.html
SIT8209AI-82-18S-125.000000T | SiTime | 5: 2.5623 35: 1.9874 100: 1.6745 | 1.8V ±25ppm 125MHz SMD mount 7mm*5mm*1mm |  |  |  | SIT8209AI-82-18S-125.000000T SiTime | 125MHz | ±25ppm | - |  |  |  | 7mm*5mm*1mm |  | -40℃~85℃ | 1.8V | [5 empty] | On sale | [5 empty] | 1000 | https://www.unikeyic.com/media/datasheet/46/a4/e6bc/46/114cf85a55c047d697639dfa1f70f392.pdf | https://www.unikeyic.com/products/other-oscillator/sit8209ai-82-18s-125-000000t/5211627.html
SIT8209AI-82-18S-148.500000 | SiTime | 5+: 2.5623 35+: 1.9874 100+: 1.6745 | Oscillator 1.8V ±25ppm 148.5MHz QFN SMD 7mm × 5mm × 1mm | [25 empty] | 1000 | https://www.unikeyic.com/media/datasheet/46/a4/e6bc/46/114cf85a55c047d697639dfa1f70f392.pdf | https://www.unikeyic.com/products/other-oscillator/sit8209ai-82-18s-148-500000/13460643.html
SIT8209AI-82-25E-125.000000 | SiTime | 5: 2.5623 35: 1.9874 100: 1.6745 | Oscillator 125MHz ±25ppm 2.5V QFN SMD 7mm × 5mm × 1mm | MEMS |  | 36mA |  | 125 MHz |  |  | ±25ppm | Enable/Disable | 0.039" (1.00mm) |  | 1 (Unlimited) |  |  | -40°C ~ 85°C | LVCMOS, LVTTL |  | 4-SMD, No Lead | Strip |  |  | SiT8209 | 0.276" L x 0.197" W (7.00mm x 5.00mm) | 2.5V |  | 1000 | https://www.unikeyic.com/media/datasheet/46/a4/e6bc/46/114cf85a55c047d697639dfa1f70f392.pdf | https://www.unikeyic.com/products/other-oscillator/sit8209ai-82-25e-125-000000/14212784.html
SIT8209AI-82-33E-200.000000 | SiTime | 5+: 2.5623 35+: 1.9874 100+: 1.6745 | Oscillator, 3.3V, ±25ppm, 200MHz, QFN, SMD, 7mm × 5mm × 1mm | [25 empty] | 1000 | https://www.unikeyic.com/media/datasheet/46/a4/e6bc/46/114cf85a55c047d697639dfa1f70f392.pdf | https://www.unikeyic.com/products/other-oscillator/sit8209ai-82-33e-200-000000/15968017.html
SIT8209AI-82-33S-156.250000 | SiTime | 5+: 2.5623 35+: 1.9874 100+: 1.6745 | Voltage Reference 3.3V ±25ppm 156.25MHz QFN SMD 7mm × 5mm × 1mm | [25 empty] | 1000 | https://www.unikeyic.com/media/datasheet/46/a4/e6bc/46/114cf85a55c047d697639dfa1f70f392.pdf | https://www.unikeyic.com/products/other-oscillator/sit8209ai-82-33s-156-250000/15841049.html
SIT8209AI-83-18S-125.000000T | SiTime | 5: 2.5623 35: 1.9874 100: 1.6745 | Oscillator 1.8V ±50ppm 125MHz SMD 7mm × 5mm × 1mm |  |  |  |  | 125MHz | ±50ppm | - |  |  |  | 7mm*5mm*1mm |  | -40℃~85℃ | 1.8V | [5 empty] | On sale |  |  |  |  | SIT8209AI-83-18S-125.000000T SiTime | 1000 | https://www.unikeyic.com/media/datasheet/46/a4/e6bc/46/114cf85a55c047d697639dfa1f70f392.pdf | https://www.unikeyic.com/products/other-oscillator/sit8209ai-83-18s-125-000000t/4239477.html
SIT8209AI-83-18S-156.250000T | SiTime | 5+: 2.5623 35+: 1.9874 100+: 1.6745 | Oscillator, 156.25MHz, ±50ppm, 1.8V, SMD, 7mm × 5mm × 1mm | [25 empty] | 1000 | https://www.unikeyic.com/media/datasheet/46/a4/e6bc/46/114cf85a55c047d697639dfa1f70f392.pdf | https://www.unikeyic.com/products/other-oscillator/sit8209ai-83-18s-156-250000t/15779830.html
SIT8209AI-G1-18E-156.253906Y | SiTime | 5+: 2.5623 35+: 1.9874 100+: 1.6745 | Oscillator 156.2539MHz ±20ppm 1.8V SMD 2.7mm × 2.4mm × 800μm | [25 empty] | 1000 | https://www.unikeyic.com/media/datasheet/e7/cb/9c48/e7/9cb4bccf4ef6f7aeb82080c8b307619c.pdf | https://www.unikeyic.com/products/other-oscillator/sit8209ai-g1-18e-156-253906y/16227788.html
SIT8209AI-G1-18E-200.000000Y | SiTime | 5: 2.5623 35: 1.9874 100: 1.6745 | Oscillator, 200MHz, ±20ppm, 1.8V, SMD, 2.7mm × 2.4mm × 800μm |  |  |  |  | 200MHz | ±20ppm | - |  |  |  | 2.7mm*2.4mm*800μm |  | -40℃~85℃ | 1.8V | [5 empty] | On sale |  |  |  |  | SIT8209AI-G1-18E-200.000000Y SiTime | 1000 | https://www.unikeyic.com/media/datasheet/e7/cb/9c48/e7/9cb4bccf4ef6f7aeb82080c8b307619c.pdf | https://www.unikeyic.com/products/other-oscillator/sit8209ai-g1-18e-200-000000y/1575935.html
SIT8209AI-G1-25E-133.000000 | SiTime | 5: 2.5623 35: 1.9874 100: 1.6745 | 2.5V ±20ppm 133MHz QFN SMD mount 2.7mm*2.4mm*800μm |  |  |  |  | 133MHz | ±20ppm | - |  |  |  | 2.7mm*2.4mm*800μm |  | -40℃~85℃ | 2.5V |  |  | QFN | [7 empty] | SIT8209AI-G1-25E-133.000000 SiTime | 1000 | https://www.unikeyic.com/media/datasheet/46/a4/e6bc/46/114cf85a55c047d697639dfa1f70f392.pdf | https://www.unikeyic.com/products/other-oscillator/sit8209ai-g1-25e-133-000000/4838472.html
SIT8209AI-G1-33S-133.000000Y | SiTime | 5+: 2.5623 35+: 1.9874 100+: 1.6745 | Oscillator 3.3V ±20ppm 133MHz SMD 2.7mm × 2.4mm × 800μm | [25 empty] | 1000 | https://www.unikeyic.com/media/datasheet/46/a4/e6bc/46/114cf85a55c047d697639dfa1f70f392.pdf | https://www.unikeyic.com/products/other-oscillator/sit8209ai-g1-33s-133-000000y/4428744.html
SIT8209AI-G2-18S-200.000000T | SiTime | 5: 2.5623 35: 1.9874 100: 1.6745 | 1.8V ±25ppm 200MHz SMD mount 2.7mm*2.4mm*800μm |  |  |  | SIT8209AI-G2-18S-200.000000T SiTime | 200MHz | ±25ppm | - |  |  |  | 2.7mm*2.4mm*800μm |  | -40℃~85℃ | 1.8V | [5 empty] | On sale | [5 empty] | 1000 | https://www.unikeyic.com/media/datasheet/46/a4/e6bc/46/114cf85a55c047d697639dfa1f70f392.pdf | https://www.unikeyic.com/products/other-oscillator/sit8209ai-g2-18s-200-000000t/13105568.html
SIT8209AI-G3-18E-100.000000T | SiTime | 5+: 2.5623 35+: 1.9874 100+: 1.6745 | SMD Oscillator 1.8V ±50ppm 100MHz 2.7mm × 2.4mm × 800μm | [25 empty] | 1000 | https://www.unikeyic.com/media/datasheet/46/a4/e6bc/46/114cf85a55c047d697639dfa1f70f392.pdf | https://www.unikeyic.com/products/other-oscillator/sit8209ai-g3-18e-100-000000t/3484148.html
SIT8209AI-G3-25S-156.250000Y | SiTime | 5+: 2.5623 35+: 1.9874 100+: 1.6745 | Oscillator, 2.5V, ±50ppm, 156.25MHz, SMD, 2.7mm × 2.4mm × 800μm | [25 empty] | 1000 | https://www.unikeyic.com/media/datasheet/46/a4/e6bc/46/114cf85a55c047d697639dfa1f70f392.pdf | https://www.unikeyic.com/products/other-oscillator/sit8209ai-g3-25s-156-250000y/3959478.html
SIT8209AI-G3-33S-150.000000Y | SiTime | 5: 2.5623 35: 1.9874 100: 1.6745 | 3.3V ±50ppm 150MHz SMD mount 2.5mm*2mm*800μm |  |  |  |  | 150MHz | ±50ppm | - |  |  |  | 2.5mm*2mm*800μm |  | -40℃~85℃ | 3.3V | [5 empty] | On sale |  |  |  |  | SIT8209AI-G3-33S-150.000000Y SiTime | 1000 | https://www.unikeyic.com/media/datasheet/46/a4/e6bc/46/114cf85a55c047d697639dfa1f70f392.pdf | https://www.unikeyic.com/products/other-oscillator/sit8209ai-g3-33s-150-000000y/1723154.html
SIT8918BA-11-33E-74.250000 | SiTime | 5+: 2.7331 35+: 2.4166 100+: 2.2482 500+: 2.1397 | Oscillator, 3.3V, ±20ppm, 74.25MHz, SMD, 2.5mm × 2mm × 800μm | [25 empty] | 3000 | https://www.unikeyic.com/media/datasheet/ec/73/d1a1/ec/27a32c96b08f07d341e4f976200df2b8.pdf | https://www.unikeyic.com/products/other-oscillator/sit8918ba-11-33e-74-250000/15959257.html
SIT8918BA-23-33E-100.000000E | SiTime | 5+: 2.7331 35+: 2.4166 100+: 2.2482 500+: 2.1397 | Voltage Reference 3.3V ±50ppm 100MHz SMD 3.2mm × 2.5mm × 800μm | [25 empty] | 3000 | https://www.unikeyic.com/media/datasheet/ec/73/d1a1/ec/27a32c96b08f07d341e4f976200df2b8.pdf | https://www.unikeyic.com/products/other-oscillator/sit8918ba-23-33e-100-000000e/13261630.html
SIT8918BA-82-33E-24.000000T | SiTime | 5+: 6.8327 35+: 6.0735 100+: 5.6593 500+: 5.3958 | Oscillator, SMD, 3.3V ±25ppm 24MHz 7mm × 5mm × 1mm | [25 empty] | 3000 | https://www.unikeyic.com/media/datasheet/ec/73/d1a1/ec/27a32c96b08f07d341e4f976200df2b8.pdf | https://www.unikeyic.com/products/other-oscillator/sit8918ba-82-33e-24-000000t/13296595.html
SIT8918BE-22-18E-100.000000D | SiTime | 5: 1.1274 35: 0.9858 100: 0.9303 500: 0.8527 1,000: 0.8218 | 1.8V ±25ppm 100MHz SMD mount 3.2mm*2.5mm*800μm |  |  |  |  | 100MHz | ±25ppm | - |  |  |  | 3.2mm*2.5mm*800μm |  | -40℃~105℃ | 1.8V | [5 empty] | On sale |  |  |  |  | SIT8918BE-22-18E-100.000000D SiTime | 6000 | https://www.unikeyic.com/media/datasheet/6b/ff/c2ea/6b/72f3bf4ec51593d9e1fad0390e08662e.pdf | https://www.unikeyic.com/products/other-oscillator/sit8918be-22-18e-100-000000d/16160596.html
SIT8920AM-12-18S-24.000000 | SiTime | 5: 6.8327 35: 6.0735 100: 5.6593 500: 5.3958 | 1.8V ±25ppm 24MHz QFN SMD mount 2.5mm*2mm*800μm | MEMS |  | 4mA |  | 24 MHz |  |  | ±25ppm | Standby (Power Down) | 0.031" (0.80mm) |  | 1 (Unlimited) |  |  | -55°C ~ 125°C | LVCMOS, LVTTL |  | 4-SMD, No Lead | Strip |  |  | SiT8920 | 0.098" L x 0.079" W (2.50mm x 2.00mm) | 1.8V |  | 6000 | https://www.unikeyic.com/media/datasheet/6f/61/8966/6f61896668303975c0638ede70afcee7.pdf | https://www.unikeyic.com/products/other-oscillator/sit8920am-12-18s-24-000000/14863739.html
SIT8920AM-13-33E-12.000000 | SiTime | 5+: 6.8327 35+: 6.0735 100+: 5.6593 500+: 5.3958 | Oscillator, 3.3V ±50ppm 12MHz, SMD, 2.5mm × 2mm × 800μm | [25 empty] | 6000 | https://www.unikeyic.com/media/datasheet/bc/ce/7469/bc/27b57fe919844057803cf48510e2567c.pdf | https://www.unikeyic.com/products/other-oscillator/sit8920am-13-33e-12-000000/2563491.html
SIT8920AM-13-33S-26.000000 | SiTime | 5: 6.8327 35: 6.0735 100: 5.6593 500: 5.3958 | 3.3V ±50ppm 26MHz QFN SMD mount 2.5mm*2mm*800μm | MEMS |  | 4.5mA |  | 26 MHz |  |  | ±50ppm | Standby (Power Down) | 0.031" (0.80mm) |  | 1 (Unlimited) |  |  | -55°C ~ 125°C | LVCMOS, LVTTL |  | 4-SMD, No Lead | Strip |  | 11293176 | SiT8920 | 0.098" L x 0.079" W (2.50mm x 2.00mm) | 3.3V |  | 6000 | https://www.unikeyic.com/media/datasheet/bc/ce/7469/bc/27b57fe919844057803cf48510e2567c.pdf | https://www.unikeyic.com/products/other-oscillator/sit8920am-13-33s-26-000000/13669782.html
SIT8920AM-23-33E-24.000000 | SiTime | 5: 6.8327 35: 6.0735 100: 5.6593 500: 5.3958 | 3.3V ±50ppm 24MHz QFN SMD 3.2mm × 2.5mm × 800μm | MEMS |  | 4.5mA |  | 24 MHz |  |  | ±50ppm | Enable/Disable | 0.031" (0.80mm) |  | 1 (Unlimited) |  |  | -55°C ~ 125°C | LVCMOS, LVTTL |  | 4-SMD, No Lead | Strip |  |  | SiT8920 | 0.126" L x 0.098" W (3.20mm x 2.50mm) | 3.3V |  | 1000 | https://www.unikeyic.com/media/datasheet/6f/61/8966/6f61896668303975c0638ede70afcee7.pdf | https://www.unikeyic.com/products/other-oscillator/sit8920am-23-33e-24-000000/5052548.html
SIT8920AM-23-33E-48.000000 | SiTime | 5: 6.8327 35: 6.0735 100: 5.6593 500: 5.3958 | 3.3V ±50ppm 48MHz QFN SMD 3.2mm × 2.5mm × 800μm | MEMS |  | 4.5mA |  | 48 MHz |  |  | ±50ppm | Enable/Disable | 0.031" (0.80mm) |  | 1 (Unlimited) |  |  | -55°C ~ 125°C | LVCMOS, LVTTL |  | 4-SMD, No Lead | Strip |  |  | SiT8920 | 0.126" L x 0.098" W (3.20mm x 2.50mm) | 3.3V |  | 1000 | https://www.unikeyic.com/media/datasheet/bc/ce/7469/bc/27b57fe919844057803cf48510e2567c.pdf | https://www.unikeyic.com/products/other-oscillator/sit8920am-23-33e-48-000000/15091181.html
SIT8920BM-11-18E-33.333330 | SiTime | 5: 6.8327 35: 6.0735 100: 5.6593 500: 5.3958 | [5 empty] | - | - | - | [6 empty] | - | [11 empty] | 6000 | https://www.unikeyic.com/media/about_us/Unikey_ISO_9001_Certification.pdf | https://www.unikeyic.com/products/other-oscillator/sit8920bm-11-18e-33-333330/13550344.html
SIT8920BM-11-XXE-8.000000E | SiTime | 5+: 6.8327 35+: 6.0735 100+: 5.6593 500+: 5.3958 | Oscillator, 2.25V~3.63V, ±20ppm, 8MHz, SMD, 2.5mm × 2mm × 800μm | [25 empty] | 6000 | https://www.unikeyic.com/media/datasheet/14/9e/5dc5/14/e9e1a7e726c680d172b8c3e4f09ac3ef.pdf | https://www.unikeyic.com/products/other-oscillator/sit8920bm-11-xxe-8-000000e/3113062.html
SIT8920BM-73-33E-32.000000D | SiTime | 5: 6.8327 35: 6.0735 100: 5.6593 500: 5.3958 | 3.3V ±50ppm 32MHz Oscillator, SMD, 2mm × 1.6mm × 800μm |  |  |  |  | 32MHz | ±50ppm | - |  |  |  | 2mm*1.6mm*800μm |  | -55℃~125℃ | 3.3V | [5 empty] | On sale |  |  |  |  | SIT8920BM-73-33E-32.000000D SiTime | 1000 | https://www.unikeyic.com/media/datasheet/de/7e/42a4/de/790d1b1c58cf0b5b1b2edfe70afa2905.pdf | https://www.unikeyic.com/products/other-oscillator/sit8920bm-73-33e-32-000000d/2627729.html
SIT8924BA-23-33N-16.384000E | SiTime | 1+: 3.0092 10+: 2.8568 100+: 2.7523 500+: 2.6243 1,000+: 2.5077 | [26 empty] | 49 |  | https://www.unikeyic.com/products/other-oscillator/sit8924ba-23-33n-16-384000e/11456206.html
SIT8924BA-23-33N-30.720000E | SiTime | 1+: 3.0092 10+: 2.8568 100+: 2.7523 500+: 2.6243 1,000+: 2.5077 | [26 empty] | 49 |  | https://www.unikeyic.com/products/other-oscillator/sit8924ba-23-33n-30-720000e/691191606.html
SIT8924BM-82-33E-20.000000Y | SiTime | 5+: 6.8327 35+: 6.0735 100+: 5.6593 500+: 5.3958 | 3.3V ±25ppm 20MHz SMD 7mm × 5mm × 800μm | [25 empty] | 3000 | https://www.unikeyic.com/media/datasheet/28/f3/f024/28/65a3795bb90e374b66249155b089ecd0.pdf | https://www.unikeyic.com/products/other-oscillator/sit8924bm-82-33e-20-000000y/4649940.html
SIT9120AC-1B1-33S155.520000 | SiTime | 5: 3.4164 35: 3.0527 100: 2.8529 500: 2.7288 1,000: 2.6049 | Oscillator, 3.3V, ±20ppm, 155.52MHz, QFN, SMD, 3.2mm × 2.5mm × 800μm | MEMS |  | 69mA |  | 155.52 MHz |  |  | ±20ppm | Standby (Power Down) | 0.031" (0.80mm) |  | 1 (Unlimited) |  |  | -20°C ~ 70°C | LVPECL |  | 6-SMD, No Lead | Strip |  |  | SiT9120 | 0.126" L x 0.098" W (3.20mm x 2.50mm) | 3.3V |  | 4000 | https://www.unikeyic.com/media/datasheet/06/3e/9de1/06/7bf53ccabf2cd08b2b633d584a818655.pdf | https://www.unikeyic.com/products/other-oscillator/sit9120ac-1b1-33s155-520000/12957278.html
SIT9120AC-1B1-XXE133.000000 | SiTime | 5: 3.4164 35: 3.0527 100: 2.8529 500: 2.7288 1,000: 2.6049 | 2.25V~3.63V ±20ppm 133MHz QFN SMD 3.2mm × 2.5mm × 800μm | MEMS |  | 69mA |  | 133 MHz |  |  | ±20ppm | Enable/Disable | 0.031" (0.80mm) |  | 1 (Unlimited) |  |  | -20°C ~ 70°C | LVPECL |  | 6-SMD, No Lead | Strip |  | 10790844 | SiT9120 | 0.126" L x 0.098" W (3.20mm x 2.50mm) | 2.25V ~ 3.63V |  | 4000 | https://www.unikeyic.com/media/datasheet/06/3e/9de1/06/7bf53ccabf2cd08b2b633d584a818655.pdf | https://www.unikeyic.com/products/other-oscillator/sit9120ac-1b1-xxe133-000000/2838594.html
SIT9120AC-1B1-XXE133.300000 | SiTime | 5+: 3.4164 35+: 3.0527 100+: 2.8529 500+: 2.7288 1,000+: 2.6049 | Oscillator 133.3MHz ±20ppm 2.25V~3.63V QFN SMD 3.2mm × 2.5mm × 800μm | [25 empty] | 4000 | https://www.unikeyic.com/media/datasheet/06/3e/9de1/06/7bf53ccabf2cd08b2b633d584a818655.pdf | https://www.unikeyic.com/products/other-oscillator/sit9120ac-1b1-xxe133-300000/1836109.html
SIT9120AC-1B1-XXE133.333300 | SiTime | 5+: 3.4164 35+: 3.0527 100+: 2.8529 500+: 2.7288 1,000+: 2.6049 | Oscillator, 2.25V-3.63V, ±20ppm, 133.3333MHz, QFN, SMD, 3.2mm × 2.5mm × 800μm | [25 empty] | 4000 | https://www.unikeyic.com/media/datasheet/06/3e/9de1/06/7bf53ccabf2cd08b2b633d584a818655.pdf | https://www.unikeyic.com/products/other-oscillator/sit9120ac-1b1-xxe133-333300/15140859.html
SIT9120AC-1B2-25E212.500000 | SiTime | 5+: 3.4164 35+: 3.0527 100+: 2.8529 500+: 2.7288 1,000+: 2.6049 | Voltage Reference, 2.5V ±25ppm 212.5MHz QFN SMD 3.2mm × 2.5mm × 800μm | [25 empty] | 4000 | https://www.unikeyic.com/media/datasheet/06/3e/9de1/06/7bf53ccabf2cd08b2b633d584a818655.pdf | https://www.unikeyic.com/products/other-oscillator/sit9120ac-1b2-25e212-500000/13473740.html
SIT9120AC-1B2-33E100.000000 | SiTime | 5: 3.4164 35: 3.0527 100: 2.8529 500: 2.7288 1,000: 2.6049 | 3.3V ±25ppm 100MHz QFN SMD 3.2mm × 2.5mm × 800μm | MEMS |  | 69mA |  | 100 MHz |  |  | ±25ppm | Enable/Disable | 0.031" (0.80mm) |  | 1 (Unlimited) |  |  | -20°C ~ 70°C | LVPECL |  | 6-SMD, No Lead | Strip |  |  | SiT9120 | 0.126" L x 0.098" W (3.20mm x 2.50mm) | 3.3V |  | 4000 | https://www.unikeyic.com/media/datasheet/06/3e/9de1/06/7bf53ccabf2cd08b2b633d584a818655.pdf | https://www.unikeyic.com/products/other-oscillator/sit9120ac-1b2-33e100-000000/16130411.html
SIT9120AC-1B2-33E156.250000E | SiTime | 5+: 3.4164 35+: 3.0527 100+: 2.8529 500+: 2.7288 1,000+: 2.6049 | Oscillator, 3.3V, ±25ppm, 156.25MHz, SMD, 3.2mm × 2.5mm × 800μm | [25 empty] | 1000 | https://www.unikeyic.com/media/datasheet/06/3e/9de1/06/7bf53ccabf2cd08b2b633d584a818655.pdf | https://www.unikeyic.com/products/other-oscillator/sit9120ac-1b2-33e156-250000e/4581919.html
SIT9120AC-1B2-33E50.000000D | SiTime | 5: 3.4164 35: 3.0527 100: 2.8529 500: 2.7288 1,000: 2.6049 | Oscillator, SMD, 3.3V ±25ppm 50MHz, 3.2mm × 2.5mm × 0.8mm |  |  |  |  | 50MHz | ±25ppm | - |  |  |  | 3.2mm*2.5mm*800μm |  | -20℃~70℃ | 3.3V | [5 empty] | On sale |  |  |  |  | SIT9120AC-1B2-33E50.000000D SiTime | 4000 | https://www.unikeyic.com/media/datasheet/06/3e/9de1/06/7bf53ccabf2cd08b2b633d584a818655.pdf | https://www.unikeyic.com/products/other-oscillator/sit9120ac-1b2-33e50-000000d/3357317.html
SIT9120AC-1B2-33S75.000000 | SiTime | 5: 3.4164 35: 3.0527 100: 2.8529 500: 2.7288 1,000: 2.6049 | 3.3V ±25ppm 75MHz QFN SMD mount 3.2mm*2.5mm*800μm | MEMS |  | 69mA |  | 75 MHz |  |  | ±25ppm | Standby (Power Down) | 0.031" (0.80mm) |  | 1 (Unlimited) |  |  | -20°C ~ 70°C | LVPECL |  | 6-SMD, No Lead | Strip |  | 10813584 | SiT9120 | 0.126" L x 0.098" W (3.20mm x 2.50mm) | 3.3V |  | 4000 | https://www.unikeyic.com/media/datasheet/06/3e/9de1/06/7bf53ccabf2cd08b2b633d584a818655.pdf | https://www.unikeyic.com/products/other-oscillator/sit9120ac-1b2-33s75-000000/4813263.html
SIT9120AC-1B2-XXE166.600000 | SiTime | 5+: 3.4164 35+: 3.0527 100+: 2.8529 500+: 2.7288 1,000+: 2.6049 | Oscillator, 2.25V~3.63V, ±25ppm, 166.6MHz, QFN, SMD, 3.2mm × 2.5mm × 800μm | [25 empty] | 4000 | https://www.unikeyic.com/media/datasheet/06/3e/9de1/06/7bf53ccabf2cd08b2b633d584a818655.pdf | https://www.unikeyic.com/products/other-oscillator/sit9120ac-1b2-xxe166-600000/14830234.html
SIT9120AC-1B2-XXE166.666600 | SiTime | 5: 3.4164 35: 3.0527 100: 2.8529 500: 2.7288 1,000: 2.6049 | 2.25V~3.63V ±25ppm 166.6666MHz QFN SMD mount 3.2mm*2.5mm*800μm | MEMS |  | 69mA |  | 166.6666 MHz |  |  | ±25ppm | Enable/Disable | 0.031" (0.80mm) |  | 1 (Unlimited) |  |  | -20°C ~ 70°C | LVPECL |  | 6-SMD, No Lead | Strip |  | 10787663 | SiT9120 | 0.126" L x 0.098" W (3.20mm x 2.50mm) | 2.25V ~ 3.63V |  | 4000 | https://www.unikeyic.com/media/datasheet/06/3e/9de1/06/7bf53ccabf2cd08b2b633d584a818655.pdf | https://www.unikeyic.com/products/other-oscillator/sit9120ac-1b2-xxe166-666600/16246276.html
SIT9120AC-1B2-XXE25.000000 | SiTime | 5+: 3.4164 35+: 3.0527 100+: 2.8529 500+: 2.7288 1,000+: 2.6049 | Oscillator, SMD, QFN, 25MHz ±25ppm, 2.25V~3.63V, 3.2mm × 2.5mm × 800μm | [25 empty] | 4000 | https://www.unikeyic.com/media/datasheet/06/3e/9de1/06/7bf53ccabf2cd08b2b633d584a818655.pdf | https://www.unikeyic.com/products/other-oscillator/sit9120ac-1b2-xxe25-000000/15549402.html
SIT9120AC-1B2-XXS166.660000 | SiTime | 5+: 3.4164 35+: 3.0527 100+: 2.8529 500+: 2.7288 1,000+: 2.6049 | Oscillator 2.25V~3.63V ±25ppm 166.66MHz QFN SMD 3.2mm × 2.5mm × 800μm | [25 empty] | 4000 | https://www.unikeyic.com/media/datasheet/06/3e/9de1/06/7bf53ccabf2cd08b2b633d584a818655.pdf | https://www.unikeyic.com/products/other-oscillator/sit9120ac-1b2-xxs166-660000/2088219.html
SIT9120AC-1B3-33E166.600000 | SiTime | 5+: 3.4164 35+: 3.0527 100+: 2.8529 500+: 2.7288 1,000+: 2.6049 | Oscillator, 3.3V, ±50ppm, 166.6MHz, QFN, SMD, 3.2mm × 2.5mm × 800μm | [25 empty] | 4000 | https://www.unikeyic.com/media/datasheet/06/3e/9de1/06/7bf53ccabf2cd08b2b633d584a818655.pdf | https://www.unikeyic.com/products/other-oscillator/sit9120ac-1b3-33e166-600000/3145218.html
SIT9120AC-1B3-33E75.000000 | SiTime | 5+: 3.4164 35+: 3.0527 100+: 2.8529 500+: 2.7288 1,000+: 2.6049 | Oscillator 75MHz ±50ppm 3.3V QFN SMD 3.2mm × 2.5mm × 800μm | [25 empty] | 4000 | https://www.unikeyic.com/media/datasheet/06/3e/9de1/06/7bf53ccabf2cd08b2b633d584a818655.pdf | https://www.unikeyic.com/products/other-oscillator/sit9120ac-1b3-33e75-000000/14881747.html
SIT9120AC-1B3-33S133.333300 | SiTime | 5+: 3.4164 35+: 3.0527 100+: 2.8529 500+: 2.7288 1,000+: 2.6049 | Oscillator 3.3V ±50ppm 133.3333MHz QFN SMD 3.2mm × 2.5mm × 800μm | [25 empty] | 4000 | https://www.unikeyic.com/media/datasheet/06/3e/9de1/06/7bf53ccabf2cd08b2b633d584a818655.pdf | https://www.unikeyic.com/products/other-oscillator/sit9120ac-1b3-33s133-333300/4967796.html
SIT9120AC-1B3-XXE133.333330 | SiTime | 5: 3.4164 35: 3.0527 100: 2.8529 500: 2.7288 1,000: 2.6049 | 2.25V~3.63V ±50ppm 133.33333MHz SMD-3225-6P SMD mount 3.2mm*2.5mm*800μm | MEMS |  | 69mA |  | 133.33333 MHz |  |  | ±50ppm | Enable/Disable | 0.031" (0.80mm) |  | 1 (Unlimited) |  |  | -20°C ~ 70°C | LVPECL |  | 6-SMD, No Lead | Strip |  | 10793136 | SiT9120 | 0.126" L x 0.098" W (3.20mm x 2.50mm) | 2.25V ~ 3.63V |  | 4000 | https://www.unikeyic.com/media/datasheet/06/3e/9de1/06/7bf53ccabf2cd08b2b633d584a818655.pdf | https://www.unikeyic.com/products/other-oscillator/sit9120ac-1b3-xxe133-333330/14574919.html
SIT9120AC-1C1-25E148.500000 | SiTime | 5: 3.4164 35: 3.0527 100: 2.8529 500: 2.7288 1,000: 2.6049 | 2.5V ±20ppm 148.5MHz QFN SMD mount 5mm*3.2mm*800μm | MEMS |  | 69mA |  | 148.5 MHz |  |  | ±20ppm | Enable/Disable | 0.031" (0.80mm) |  | 1 (Unlimited) |  |  | -20°C ~ 70°C | LVPECL |  | 6-SMD, No Lead | Strip |  | 11350395 | SiT9120 | 0.197" L x 0.126" W (5.00mm x 3.20mm) | 2.5V |  | 4000 | https://www.unikeyic.com/media/datasheet/06/3e/9de1/06/7bf53ccabf2cd08b2b633d584a818655.pdf | https://www.unikeyic.com/products/other-oscillator/sit9120ac-1c1-25e148-500000/16739528.html
SIT9120AC-1C1-25S133.333333 | SiTime | 5+: 3.4164 35+: 3.0527 100+: 2.8529 500+: 2.7288 1,000+: 2.6049 | 2.5V ±20ppm 133.33333MHz SMD-5032-6P, SMD, 5mm × 3.2mm × 800μm | [25 empty] | 4000 | https://www.unikeyic.com/media/datasheet/06/3e/9de1/06/7bf53ccabf2cd08b2b633d584a818655.pdf | https://www.unikeyic.com/products/other-oscillator/sit9120ac-1c1-25s133-333333/5026993.html
SIT9120AC-1C1-33E150.000000 | SiTime | 5+: 3.4164 35+: 3.0527 100+: 2.8529 500+: 2.7288 1,000+: 2.6049 | Oscillator, 3.3V, ±20ppm, 150MHz, QFN, SMD, 5mm × 3.2mm × 800μm | [25 empty] | 4000 | https://www.unikeyic.com/media/datasheet/06/3e/9de1/06/7bf53ccabf2cd08b2b633d584a818655.pdf | https://www.unikeyic.com/products/other-oscillator/sit9120ac-1c1-33e150-000000/5257159.html
SIT9120AC-1C1-33E161.132800 | SiTime | 5+: 3.4164 35+: 3.0527 100+: 2.8529 500+: 2.7288 1,000+: 2.6049 | Oscillator 3.3V ±20ppm 161.1328MHz QFN SMD, 5mm × 3.2mm × 800μm | [25 empty] | 4000 | https://www.unikeyic.com/media/datasheet/06/3e/9de1/06/7bf53ccabf2cd08b2b633d584a818655.pdf | https://www.unikeyic.com/products/other-oscillator/sit9120ac-1c1-33e161-132800/2284904.html
SIT9120AC-1C1-33E166.600000 | SiTime | 5+: 3.4164 35+: 3.0527 100+: 2.8529 500+: 2.7288 1,000+: 2.6049 | Oscillator, 3.3V ±20ppm 166.6MHz QFN SMD 5mm × 3.2mm × 800μm | [25 empty] | 4000 | https://www.unikeyic.com/media/datasheet/06/3e/9de1/06/7bf53ccabf2cd08b2b633d584a818655.pdf | https://www.unikeyic.com/products/other-oscillator/sit9120ac-1c1-33e166-600000/4268589.html
SIT9120AC-1C2-25S75.000000 | SiTime | 5: 3.4164 35: 3.0527 100: 2.8529 500: 2.7288 1,000: 2.6049 | 2.5V ±25ppm 75MHz QFN SMD mount 5mm*3.2mm*800μm | MEMS |  | 69mA |  | 75 MHz |  |  | ±25ppm | Standby (Power Down) | 0.031" (0.80mm) |  | 1 (Unlimited) |  |  | -20°C ~ 70°C | LVPECL |  | 6-SMD, No Lead | Strip |  |  | SiT9120 | 0.197" L x 0.126" W (5.00mm x 3.20mm) | 2.5V |  | 4000 | https://www.unikeyic.com/media/datasheet/06/3e/9de1/06/7bf53ccabf2cd08b2b633d584a818655.pdf | https://www.unikeyic.com/products/other-oscillator/sit9120ac-1c2-25s75-000000/3295092.html
SIT9120AC-1C2-33E166.660000 | SiTime | 5: 3.4164 35: 3.0527 100: 2.8529 500: 2.7288 1,000: 2.6049 | 3.3V ±25ppm 166.66MHz Oscillator, QFN, SMD, 5mm × 3.2mm × 800μm | MEMS |  | 69mA |  | 166.66 MHz |  |  | ±25ppm | Enable/Disable | 0.031" (0.80mm) |  | 1 (Unlimited) |  |  | -20°C ~ 70°C | LVPECL |  | 6-SMD, No Lead | Strip |  | 11366040 | SiT9120 | 0.197" L x 0.126" W (5.00mm x 3.20mm) | 3.3V |  | 4000 | https://www.unikeyic.com/media/datasheet/06/3e/9de1/06/7bf53ccabf2cd08b2b633d584a818655.pdf | https://www.unikeyic.com/products/other-oscillator/sit9120ac-1c2-33e166-660000/16082000.html
SIT9120AC-1C2-33E166.666000 | SiTime | 5+: 3.4164 35+: 3.0527 100+: 2.8529 500+: 2.7288 1,000+: 2.6049 | Oscillator, SMD, QFN, 3.3V, ±25ppm, 166.666MHz, 5mm × 3.2mm × 800μm | [25 empty] | 4000 | https://www.unikeyic.com/media/datasheet/06/3e/9de1/06/7bf53ccabf2cd08b2b633d584a818655.pdf | https://www.unikeyic.com/products/other-oscillator/sit9120ac-1c2-33e166-666000/14513707.html
SIT9120AC-1C2-XXE74.250000 | SiTime | 5+: 3.4164 35+: 3.0527 100+: 2.8529 500+: 2.7288 1,000+: 2.6049 | Oscillator, 74.25MHz ±25ppm 2.25V~3.63V QFN SMD 5mm × 3.2mm × 800μm | [25 empty] | 4000 | https://www.unikeyic.com/media/datasheet/06/3e/9de1/06/7bf53ccabf2cd08b2b633d584a818655.pdf | https://www.unikeyic.com/products/other-oscillator/sit9120ac-1c2-xxe74-250000/14635469.html
SIT9120AC-1C2-XXS100.000000T | SiTime | 5: 3.4164 35: 3.0527 100: 2.8529 500: 2.7288 1,000: 2.6049 | 2.25V~3.63V ±25ppm 100MHz SMD 5mm × 3.2mm × 800μm |  |  |  | SIT9120AC-1C2-XXS100.000000T SiTime | 100MHz | ±25ppm | - |  |  |  | 5mm*3.2mm*800μm |  | -20℃~70℃ | 2.25V~3.63V | [5 empty] | On sale | [5 empty] | 4000 | https://www.unikeyic.com/media/datasheet/81/9f/ebb8/81/3613024c9ed947b9848bc909c8d64485.pdf | https://www.unikeyic.com/products/other-oscillator/sit9120ac-1c2-xxs100-000000t/15898259.html
SIT9120AC-1C2-XXS166.666600 | SiTime | 5: 3.4164 35: 3.0527 100: 2.8529 500: 2.7288 1,000: 2.6049 | 2.25V~3.63V ±25ppm 166.6666MHz QFN SMD mount 5mm*3.2mm*800μm | MEMS |  | 69mA |  | 166.6666 MHz |  |  | ±25ppm | Standby (Power Down) | 0.031" (0.80mm) |  | 1 (Unlimited) |  |  | -20°C ~ 70°C | LVPECL |  | 6-SMD, No Lead | Strip |  |  | SiT9120 | 0.197" L x 0.126" W (5.00mm x 3.20mm) | 2.25V ~ 3.63V |  | 4000 | https://www.unikeyic.com/media/datasheet/06/3e/9de1/06/7bf53ccabf2cd08b2b633d584a818655.pdf | https://www.unikeyic.com/products/other-oscillator/sit9120ac-1c2-xxs166-666600/3086571.html
SIT9120AC-1C3-25E133.300000 | SiTime | 5: 3.4164 35: 3.0527 100: 2.8529 500: 2.7288 1,000: 2.6049 | Oscillator 2.5V ±50ppm 133.3MHz QFN SMD 5mm × 3.2mm × 800μm | MEMS |  | 69mA |  | 133.3 MHz |  |  | ±50ppm | Enable/Disable | 0.031" (0.80mm) |  | 1 (Unlimited) |  |  | -20°C ~ 70°C | LVPECL |  | 6-SMD, No Lead | Strip |  | 11467448 | SiT9120 | 0.197" L x 0.126" W (5.00mm x 3.20mm) | 2.5V |  | 4000 | https://www.unikeyic.com/media/datasheet/06/3e/9de1/06/7bf53ccabf2cd08b2b633d584a818655.pdf | https://www.unikeyic.com/products/other-oscillator/sit9120ac-1c3-25e133-300000/13010256.html
SIT9120AC-1C3-25E50.000000 | SiTime | 5: 3.4164 35: 3.0527 100: 2.8529 500: 2.7288 1,000: 2.6049 | 2.5V ±50ppm 50MHz QFN SMD mount 5mm*3.2mm*800μm | MEMS |  | 69mA |  | 50 MHz |  |  | ±50ppm | Enable/Disable | 0.031" (0.80mm) |  | 1 (Unlimited) |  |  | -20°C ~ 70°C | LVPECL |  | 6-SMD, No Lead | Strip |  |  | SiT9120 | 0.197" L x 0.126" W (5.00mm x 3.20mm) | 2.5V |  | 4000 | https://www.unikeyic.com/media/datasheet/06/3e/9de1/06/7bf53ccabf2cd08b2b633d584a818655.pdf | https://www.unikeyic.com/products/other-oscillator/sit9120ac-1c3-25e50-000000/13042267.html
SIT9120AC-1C3-25S150.000000T | SiTime | 5+: 3.4164 35+: 3.0527 100+: 2.8529 500+: 2.7288 1,000+: 2.6049 | Oscillator, 2.5V, ±50ppm, 150MHz, SMD, 5mm × 3.2mm × 800μm | [25 empty] | 4000 | https://www.unikeyic.com/media/datasheet/06/3e/9de1/06/7bf53ccabf2cd08b2b633d584a818655.pdf | https://www.unikeyic.com/products/other-oscillator/sit9120ac-1c3-25s150-000000t/4206986.html
SIT9120AC-1C3-25S166.660000T | SiTime | 5: 3.4164 35: 3.0527 100: 2.8529 500: 2.7288 1,000: 2.6049 | 2.5V ±50ppm 166.66MHz SMD 5mm × 3.2mm × 800μm |  |  |  | SIT9120AC-1C3-25S166.660000T SiTime | 166.66MHz | ±50ppm | - |  |  |  | 5mm*3.2mm*800μm |  | -20℃~70℃ | 2.5V | [5 empty] | On sale | [5 empty] | 4000 | https://www.unikeyic.com/media/datasheet/81/9f/ebb8/81/3613024c9ed947b9848bc909c8d64485.pdf | https://www.unikeyic.com/products/other-oscillator/sit9120ac-1c3-25s166-660000t/5036803.html
SIT9120AC-1C3-25S25.000000T | SiTime | 5+: 3.4164 35+: 3.0527 100+: 2.8529 500+: 2.7288 1,000+: 2.6049 | Voltage Reference 2.5V ±50ppm 25MHz SMD 5mm × 3.2mm × 800μm | [25 empty] | 4000 | https://www.unikeyic.com/media/datasheet/81/9f/ebb8/81/3613024c9ed947b9848bc909c8d64485.pdf | https://www.unikeyic.com/products/other-oscillator/sit9120ac-1c3-25s25-000000t/16740762.html
SIT9120AC-1C3-33S148.500000Y | SiTime | 5+: 3.4164 35+: 3.0527 100+: 2.8529 500+: 2.7288 1,000+: 2.6049 | Oscillator, SMD, 3.3V ±50ppm 148.5MHz 5mm × 3.2mm × 800μm | [25 empty] | 4000 | https://www.unikeyic.com/media/datasheet/81/9f/ebb8/81/3613024c9ed947b9848bc909c8d64485.pdf | https://www.unikeyic.com/products/other-oscillator/sit9120ac-1c3-33s148-500000y/2811799.html
SIT9120AC-1C3-33S161.132800 | SiTime | 5+: 3.4164 35+: 3.0527 100+: 2.8529 500+: 2.7288 1,000+: 2.6049 | Oscillator, 3.3V ±50ppm 161.1328MHz QFN SMD 5mm × 3.2mm × 800μm | [25 empty] | 4000 | https://www.unikeyic.com/media/datasheet/06/3e/9de1/06/7bf53ccabf2cd08b2b633d584a818655.pdf | https://www.unikeyic.com/products/other-oscillator/sit9120ac-1c3-33s161-132800/4813260.html
SIT9120AC-1C3-33S74.250000T | SiTime | 5+: 3.4164 35+: 3.0527 100+: 2.8529 500+: 2.7288 1,000+: 2.6049 | Oscillator 74.25MHz ±50ppm 3.3V SMD 5mm × 3.2mm × 800μm | [25 empty] | 4000 | https://www.unikeyic.com/media/datasheet/06/3e/9de1/06/7bf53ccabf2cd08b2b633d584a818655.pdf | https://www.unikeyic.com/products/other-oscillator/sit9120ac-1c3-33s74-250000t/14581938.html
SIT9120AC-1D1-25E133.300000T | SiTime | 5+: 3.4164 35+: 3.0527 100+: 2.8529 500+: 2.7288 1,000+: 2.6049 | Oscillator, 2.5V, ±20ppm, 133.3MHz, SMD, 7mm × 5mm × 1mm | [25 empty] | 1000 | https://www.unikeyic.com/media/datasheet/81/9f/ebb8/81/3613024c9ed947b9848bc909c8d64485.pdf | https://www.unikeyic.com/products/other-oscillator/sit9120ac-1d1-25e133-300000t/16670677.html
SIT9120AC-1D1-25S106.250000Y | SiTime | 5+: 3.4164 35+: 3.0527 100+: 2.8529 500+: 2.7288 1,000+: 2.6049 | Oscillator 2.5V ±20ppm 106.25MHz, SMD, 7mm × 5mm × 1mm | [25 empty] | 1000 | https://www.unikeyic.com/media/datasheet/81/9f/ebb8/81/3613024c9ed947b9848bc909c8d64485.pdf | https://www.unikeyic.com/products/other-oscillator/sit9120ac-1d1-25s106-250000y/15686061.html
SIT9120AC-1D1-25S133.330000 | SiTime | 5+: 3.4164 35+: 3.0527 100+: 2.8529 500+: 2.7288 1,000+: 2.6049 | Voltage Ref 2.5V ±20ppm 133.33MHz QFN SMD 7mm × 5mm × 1mm | [25 empty] | 1000 | https://www.unikeyic.com/media/datasheet/06/3e/9de1/06/7bf53ccabf2cd08b2b633d584a818655.pdf | https://www.unikeyic.com/products/other-oscillator/sit9120ac-1d1-25s133-330000/4365977.html
SIT9120AC-1D1-33S161.132800 | SiTime | 5: 3.4164 35: 3.0527 100: 2.8529 500: 2.7288 1,000: 2.6049 | 3.3V ±20ppm 161.1328MHz QFN SMD 7mm × 5mm × 1mm | MEMS |  | 69mA |  | 161.1328 MHz |  |  | ±20ppm | Standby (Power Down) | 0.039" (1.00mm) |  | 1 (Unlimited) |  |  | -20°C ~ 70°C | LVPECL |  | 6-SMD, No Lead | Strip |  | 11360298 | SiT9120 | 0.276" L x 0.197" W (7.00mm x 5.00mm) | 3.3V |  | 1000 | https://www.unikeyic.com/media/datasheet/06/3e/9de1/06/7bf53ccabf2cd08b2b633d584a818655.pdf | https://www.unikeyic.com/products/other-oscillator/sit9120ac-1d1-33s161-132800/2860705.html
SIT9120AC-1D1-XXE75.000000Y | SiTime | 5+: 3.4164 35+: 3.0527 100+: 2.8529 500+: 2.7288 1,000+: 2.6049 | Oscillator 75MHz ±20ppm 2.25V~3.63V, SMD, 7mm × 5mm × 1mm | [25 empty] | 1000 | https://www.unikeyic.com/media/datasheet/06/3e/9de1/06/7bf53ccabf2cd08b2b633d584a818655.pdf | https://www.unikeyic.com/products/other-oscillator/sit9120ac-1d1-xxe75-000000y/15662840.html
SIT9120AC-1D2-25S74.250000 | SiTime | 5+: 3.4164 35+: 3.0527 100+: 2.8529 500+: 2.7288 1,000+: 2.6049 | 2.5V, ±25ppm, 74.25MHz, QFN, SMD, 7mm × 5mm × 1mm | [25 empty] | 1000 | https://www.unikeyic.com/media/datasheet/06/3e/9de1/06/7bf53ccabf2cd08b2b633d584a818655.pdf | https://www.unikeyic.com/products/other-oscillator/sit9120ac-1d2-25s74-250000/15785802.html
SIT9120AC-1D2-XXE150.000000 | SiTime | 5: 3.4164 35: 3.0527 100: 2.8529 500: 2.7288 1,000: 2.6049 | 2.25V~3.63V ±25ppm 150MHz QFN SMD mount 7mm*5mm*1mm | MEMS |  | 69mA |  | 150 MHz |  |  | ±25ppm | Enable/Disable | 0.039" (1.00mm) |  | 1 (Unlimited) |  |  | -20°C ~ 70°C | LVPECL |  | 6-SMD, No Lead | Strip |  |  | SiT9120 | 0.276" L x 0.197" W (7.00mm x 5.00mm) | 2.25V ~ 3.63V |  | 1000 | https://www.unikeyic.com/media/datasheet/06/3e/9de1/06/7bf53ccabf2cd08b2b633d584a818655.pdf | https://www.unikeyic.com/products/other-oscillator/sit9120ac-1d2-xxe150-000000/14520863.html
SIT9120AC-1D3-25E133.000000T | SiTime | 5+: 3.4164 35+: 3.0527 100+: 2.8529 500+: 2.7288 1,000+: 2.6049 | Oscillator 2.5V ±50ppm 133MHz SMD 7mm × 5mm × 1mm | [25 empty] | 1000 | https://www.unikeyic.com/media/datasheet/06/3e/9de1/06/7bf53ccabf2cd08b2b633d584a818655.pdf | https://www.unikeyic.com/products/other-oscillator/sit9120ac-1d3-25e133-000000t/13319329.html
SIT9120AC-1D3-25E74.250000Y | SiTime | 5: 3.4164 35: 3.0527 100: 2.8529 500: 2.7288 1,000: 2.6049 | Oscillator 2.5V ±50ppm 74.25MHz SMD 7mm × 5mm × 1mm |  |  |  |  | 74.25MHz | ±50ppm | - |  |  |  | 7mm*5mm*1mm |  | -20℃~70℃ | 2.5V | [5 empty] | On sale |  |  |  |  | SIT9120AC-1D3-25E74.250000Y SiTime | 1000 | https://www.unikeyic.com/media/datasheet/06/3e/9de1/06/7bf53ccabf2cd08b2b633d584a818655.pdf | https://www.unikeyic.com/products/other-oscillator/sit9120ac-1d3-25e74-250000y/13766942.html
SIT9120AC-1D3-25S155.520000 | SiTime | 5+: 3.4164 35+: 3.0527 100+: 2.8529 500+: 2.7288 1,000+: 2.6049 | Oscillator, 2.5V, ±50ppm, 155.52MHz QFN SMD, 7mm × 5mm × 1mm | [25 empty] | 1000 | https://www.unikeyic.com/media/datasheet/06/3e/9de1/06/7bf53ccabf2cd08b2b633d584a818655.pdf | https://www.unikeyic.com/products/other-oscillator/sit9120ac-1d3-25s155-520000/4079143.html
SIT9120AC-1D3-33E25.000000 | SiTime | 5: 3.4164 35: 3.0527 100: 2.8529 500: 2.7288 1,000: 2.6049 | 3.3V ±50ppm 25MHz QFN SMD 7mm × 5mm × 1mm | MEMS |  | 69mA |  | 25 MHz |  |  | ±50ppm | Enable/Disable | 0.039" (1.00mm) |  | 1 (Unlimited) |  |  | -20°C ~ 70°C | LVPECL |  | 6-SMD, No Lead | Strip |  |  | SiT9120 | 0.276" L x 0.197" W (7.00mm x 5.00mm) | 3.3V |  | 1000 | https://www.unikeyic.com/media/datasheet/06/3e/9de1/06/7bf53ccabf2cd08b2b633d584a818655.pdf | https://www.unikeyic.com/products/other-oscillator/sit9120ac-1d3-33e25-000000/14657823.html
SIT9120AC-1D3-33S200.000000Y | SiTime | 5+: 3.4164 35+: 3.0527 100+: 2.8529 500+: 2.7288 1,000+: 2.6049 | Oscillator, 3.3V, ±50ppm, 200MHz, SMD, 7mm × 5mm × 1mm | [25 empty] | 1000 | https://www.unikeyic.com/media/datasheet/06/3e/9de1/06/7bf53ccabf2cd08b2b633d584a818655.pdf | https://www.unikeyic.com/products/other-oscillator/sit9120ac-1d3-33s200-000000y/14427392.html
SIT9120AC-1D3-33S25.000000 | SiTime | 5+: 3.4164 35+: 3.0527 100+: 2.8529 500+: 2.7288 1,000+: 2.6049 | Oscillator, SMD, QFN, 3.3V ±50ppm 25MHz 7mm × 5mm × 1mm | [25 empty] | 1000 | https://www.unikeyic.com/media/datasheet/06/3e/9de1/06/7bf53ccabf2cd08b2b633d584a818655.pdf | https://www.unikeyic.com/products/other-oscillator/sit9120ac-1d3-33s25-000000/4361966.html
SIT9120AC-1D3-33S75.000000 | SiTime | 5+: 3.4164 35+: 3.0527 100+: 2.8529 500+: 2.7288 1,000+: 2.6049 | Oscillator, 75MHz, ±50ppm, 3.3V, QFN, SMD, 7mm × 5mm × 1mm | [25 empty] | 1000 | https://www.unikeyic.com/media/datasheet/06/3e/9de1/06/7bf53ccabf2cd08b2b633d584a818655.pdf | https://www.unikeyic.com/products/other-oscillator/sit9120ac-1d3-33s75-000000/16052216.html
SIT9120AC-1D3-XXE133.333333Y | SiTime | 5: 3.4164 35: 3.0527 100: 2.8529 500: 2.7288 1,000: 2.6049 | 2.25V~3.63V ±50ppm 133.33333MHz SMD mount 7mm*5mm*1mm |  |  |  | SIT9120AC-1D3-XXE133.333333Y SiTime | 133.33333MHz | ±50ppm | - |  |  |  | 7mm*5mm*1mm |  | -20℃~70℃ | 2.25V~3.63V | [5 empty] | On sale | [5 empty] | 1000 | https://www.unikeyic.com/media/datasheet/06/3e/9de1/06/7bf53ccabf2cd08b2b633d584a818655.pdf | https://www.unikeyic.com/products/other-oscillator/sit9120ac-1d3-xxe133-333333y/13997488.html
SIT9120AC-2B1-25E75.000000 | SiTime | 5: 3.4164 35: 3.0527 100: 2.8529 500: 2.7288 1,000: 2.6049 | 2.5V ±20ppm 75MHz QFN SMD mount 3.2mm*2.5mm*800μm | MEMS |  | 55mA |  | 75 MHz |  |  | ±20ppm | Enable/Disable | 0.031" (0.80mm) |  | 1 (Unlimited) |  |  | -20°C ~ 70°C | LVDS |  | 6-SMD, No Lead | Strip |  | 10792737 | SiT9120 | 0.126" L x 0.098" W (3.20mm x 2.50mm) | 2.5V |  | 4000 | https://www.unikeyic.com/media/datasheet/06/3e/9de1/06/7bf53ccabf2cd08b2b633d584a818655.pdf | https://www.unikeyic.com/products/other-oscillator/sit9120ac-2b1-25e75-000000/13750852.html
SIT9120AC-2B1-33E166.660000 | SiTime | 5: 3.4164 35: 3.0527 100: 2.8529 500: 2.7288 1,000: 2.6049 | 3.3V ±20ppm 166.66MHz QFN SMD 3.2mm × 2.5mm × 800μm | MEMS |  | 55mA |  | 166.66 MHz |  |  | ±20ppm | Enable/Disable | 0.031" (0.80mm) |  | 1 (Unlimited) |  |  | -20°C ~ 70°C | LVDS |  | 6-SMD, No Lead | Strip |  | 10794595 | SiT9120 | 0.126" L x 0.098" W (3.20mm x 2.50mm) | 3.3V |  | 4000 | https://www.unikeyic.com/media/datasheet/06/3e/9de1/06/7bf53ccabf2cd08b2b633d584a818655.pdf | https://www.unikeyic.com/products/other-oscillator/sit9120ac-2b1-33e166-660000/14260834.html
SIT9120AC-2B1-33S166.666660 | SiTime | 5+: 3.4164 35+: 3.0527 100+: 2.8529 500+: 2.7288 1,000+: 2.6049 | 3.3V ±20ppm 166.66666MHz SMD-3225-6P Oscillator, SMD, 3.2mm × 2.5mm × 800μm | [25 empty] | 4000 | https://www.unikeyic.com/media/datasheet/06/3e/9de1/06/7bf53ccabf2cd08b2b633d584a818655.pdf | https://www.unikeyic.com/products/other-oscillator/sit9120ac-2b1-33s166-666660/15709519.html
SIT9120AC-2B1-XXE98.304000 | SiTime | 5: 3.4164 35: 3.0527 100: 2.8529 500: 2.7288 1,000: 2.6049 | 2.25V~3.63V ±20ppm 98.304MHz QFN SMD mount 3.2mm*2.5mm*800μm | MEMS |  | 55mA |  | 98.304 MHz |  |  | ±20ppm | Enable/Disable | 0.031" (0.80mm) |  | 1 (Unlimited) |  |  | -20°C ~ 70°C | LVDS |  | 6-SMD, No Lead | Strip |  | 10788520 | SiT9120 | 0.126" L x 0.098" W (3.20mm x 2.50mm) | 2.25V ~ 3.63V |  | 4000 | https://www.unikeyic.com/media/datasheet/06/3e/9de1/06/7bf53ccabf2cd08b2b633d584a818655.pdf | https://www.unikeyic.com/products/other-oscillator/sit9120ac-2b1-xxe98-304000/14592386.html
SIT9120AC-2B2-25E133.330000 | SiTime | 5+: 3.4164 35+: 3.0527 100+: 2.8529 500+: 2.7288 1,000+: 2.6049 | Oscillator 2.5V ±25ppm 133.33MHz QFN SMD 3.2mm × 2.5mm × 800μm | [25 empty] | 4000 | https://www.unikeyic.com/media/datasheet/06/3e/9de1/06/7bf53ccabf2cd08b2b633d584a818655.pdf | https://www.unikeyic.com/products/other-oscillator/sit9120ac-2b2-25e133-330000/2472017.html
SIT9120AC-2B2-25E133.333300 | SiTime | 5: 3.4164 35: 3.0527 100: 2.8529 500: 2.7288 1,000: 2.6049 | 2.5V ±25ppm 133.3333MHz QFN SMD, 3.2mm × 2.5mm × 800μm | MEMS |  | 55mA |  | 133.3333 MHz |  |  | ±25ppm | Enable/Disable | 0.031" (0.80mm) |  | 1 (Unlimited) |  |  | -20°C ~ 70°C | LVDS |  | 6-SMD, No Lead | Strip |  | 10789967 | SiT9120 | 0.126" L x 0.098" W (3.20mm x 2.50mm) | 2.5V |  | 4000 | https://www.unikeyic.com/media/datasheet/06/3e/9de1/06/7bf53ccabf2cd08b2b633d584a818655.pdf | https://www.unikeyic.com/products/other-oscillator/sit9120ac-2b2-25e133-333300/16584639.html
SIT9120AC-2B2-25S166.666600 | SiTime | 5: 3.4164 35: 3.0527 100: 2.8529 500: 2.7288 1,000: 2.6049 | 2.5V ±25ppm 166.6666MHz QFN SMD 3.2mm × 2.5mm × 800μm | MEMS |  | 55mA |  | 166.6666 MHz |  |  | ±25ppm | Standby (Power Down) | 0.031" (0.80mm) |  | 1 (Unlimited) |  |  | -20°C ~ 70°C | LVDS |  | 6-SMD, No Lead | Strip |  | 10791504 | SiT9120 | 0.126" L x 0.098" W (3.20mm x 2.50mm) | 2.5V |  | 4000 | https://www.unikeyic.com/media/datasheet/06/3e/9de1/06/7bf53ccabf2cd08b2b633d584a818655.pdf | https://www.unikeyic.com/products/other-oscillator/sit9120ac-2b2-25s166-666600/1891544.html
SIT9120AC-2B2-33E106.250000 | SiTime | 5+: 3.4164 35+: 3.0527 100+: 2.8529 500+: 2.7288 1,000+: 2.6049 | Oscillator, SMD, QFN, 3.3V ±25ppm 106.25MHz 3.2mm × 2.5mm × 800μm | [25 empty] | 4000 | https://www.unikeyic.com/media/datasheet/06/3e/9de1/06/7bf53ccabf2cd08b2b633d584a818655.pdf | https://www.unikeyic.com/products/other-oscillator/sit9120ac-2b2-33e106-250000/2627600.html
SIT9120AC-2B2-33E133.000000 | SiTime | 5+: 3.4164 35+: 3.0527 100+: 2.8529 500+: 2.7288 1,000+: 2.6049 | Oscillator, 133MHz, ±25ppm, 3.3V, QFN, SMD, 3.2mm × 2.5mm × 800μm | [25 empty] | 4000 | https://www.unikeyic.com/media/datasheet/06/3e/9de1/06/7bf53ccabf2cd08b2b633d584a818655.pdf | https://www.unikeyic.com/products/other-oscillator/sit9120ac-2b2-33e133-000000/14916626.html
SIT9120AC-2B2-33E133.333000 | SiTime | 5+: 3.4164 35+: 3.0527 100+: 2.8529 500+: 2.7288 1,000+: 2.6049 | Oscillator, 3.3V, ±25ppm, 133.333MHz, QFN, SMD, 3.2mm × 2.5mm × 800μm | [25 empty] | 4000 | https://www.unikeyic.com/media/datasheet/06/3e/9de1/06/7bf53ccabf2cd08b2b633d584a818655.pdf | https://www.unikeyic.com/products/other-oscillator/sit9120ac-2b2-33e133-333000/2500754.html
SIT9120AC-2B2-33S166.666666 | SiTime | 5+: 3.4164 35+: 3.0527 100+: 2.8529 500+: 2.7288 1,000+: 2.6049 | 3.3V ±25ppm 166.66667MHz Oscillator, SMD-3225-6P, SMD, 3.2mm × 2.5mm × 800μm | [25 empty] | 4000 | https://www.unikeyic.com/media/datasheet/06/3e/9de1/06/7bf53ccabf2cd08b2b633d584a818655.pdf | https://www.unikeyic.com/products/other-oscillator/sit9120ac-2b2-33s166-666666/3149193.html
SIT9120AC-2B2-XXE133.333333E | SiTime | 5: 3.4164 35: 3.0527 100: 2.8529 500: 2.7288 1,000: 2.6049 | Oscillator 2.25V~3.63V ±25ppm 133.33333MHz SMD 3.2mm × 2.5mm × 800μm |  |  |  |  | 133.33333MHz | ±25ppm | - |  |  |  | 3.2mm*2.5mm*800μm |  | -20℃~70℃ | 2.25V~3.63V | [5 empty] | On sale |  |  |  |  | SIT9120AC-2B2-XXE133.333333E SiTime | 4000 | https://www.unikeyic.com/media/datasheet/06/3e/9de1/06/7bf53ccabf2cd08b2b633d584a818655.pdf | https://www.unikeyic.com/products/other-oscillator/sit9120ac-2b2-xxe133-333333e/4471345.html
SIT9120AC-2B3-25S133.300000 | SiTime | 5: 3.4164 35: 3.0527 100: 2.8529 500: 2.7288 1,000: 2.6049 | Oscillator, 133.3MHz, ±50ppm, 2.5V, QFN, SMD, 3.2mm × 2.5mm × 800μm | MEMS |  | 55mA |  | 133.3 MHz |  |  | ±50ppm | Standby (Power Down) | 0.031" (0.80mm) |  | 1 (Unlimited) |  |  | -20°C ~ 70°C | LVDS |  | 6-SMD, No Lead | Strip |  |  | SiT9120 | 0.126" L x 0.098" W (3.20mm x 2.50mm) | 2.5V |  | 4000 | https://www.unikeyic.com/media/datasheet/06/3e/9de1/06/7bf53ccabf2cd08b2b633d584a818655.pdf | https://www.unikeyic.com/products/other-oscillator/sit9120ac-2b3-25s133-300000/3182623.html
SIT9120AC-2B3-33E106.250000 | SiTime | 5+: 3.4164 35+: 3.0527 100+: 2.8529 500+: 2.7288 1,000+: 2.6049 | Oscillator, 3.3V, ±50ppm, 106.25MHz, QFN, SMD, 3.2mm × 2.5mm × 800μm | [25 empty] | 4000 | https://www.unikeyic.com/media/datasheet/06/3e/9de1/06/7bf53ccabf2cd08b2b633d584a818655.pdf | https://www.unikeyic.com/products/other-oscillator/sit9120ac-2b3-33e106-250000/1984818.html
SIT9120AC-2B3-33S133.300000 | SiTime | 5: 3.4164 35: 3.0527 100: 2.8529 500: 2.7288 1,000: 2.6049 | 3.3V ±50ppm 133.3MHz QFN SMD 3.2mm × 2.5mm × 800μm | MEMS |  | 55mA |  | 133.3 MHz |  |  | ±50ppm | Standby (Power Down) | 0.031" (0.80mm) |  | 1 (Unlimited) |  |  | -20°C ~ 70°C | LVDS |  | 6-SMD, No Lead | Strip |  | 10789177 | SiT9120 | 0.126" L x 0.098" W (3.20mm x 2.50mm) | 3.3V |  | 4000 | https://www.unikeyic.com/media/datasheet/06/3e/9de1/06/7bf53ccabf2cd08b2b633d584a818655.pdf | https://www.unikeyic.com/products/other-oscillator/sit9120ac-2b3-33s133-300000/4456585.html
SIT9120AC-2B3-33S133.333000 | SiTime | 5+: 3.4164 35+: 3.0527 100+: 2.8529 500+: 2.7288 1,000+: 2.6049 | Oscillator, SMD, QFN, 3.3V, ±50ppm, 133.333MHz, 3.2mm × 2.5mm × 800μm | [25 empty] | 4000 | https://www.unikeyic.com/media/datasheet/06/3e/9de1/06/7bf53ccabf2cd08b2b633d584a818655.pdf | https://www.unikeyic.com/products/other-oscillator/sit9120ac-2b3-33s133-333000/14083416.html
SIT9120AC-2B3-33S133.333300 | SiTime | 5: 3.4164 35: 3.0527 100: 2.8529 500: 2.7288 1,000: 2.6049 | 3.3V ±50ppm 133.3333MHz Oscillator, QFN SMD 3.2mm × 2.5mm × 800μm | MEMS |  | 55mA |  | 133.3333 MHz |  |  | ±50ppm | Standby (Power Down) | 0.031" (0.80mm) |  | 1 (Unlimited) |  |  | -20°C ~ 70°C | LVDS |  | 6-SMD, No Lead | Strip |  |  | SiT9120 | 0.126" L x 0.098" W (3.20mm x 2.50mm) | 3.3V |  | 4000 | https://www.unikeyic.com/media/datasheet/06/3e/9de1/06/7bf53ccabf2cd08b2b633d584a818655.pdf | https://www.unikeyic.com/products/other-oscillator/sit9120ac-2b3-33s133-333300/16136367.html
SIT9120AC-2B3-XXE156.250000 | SiTime | 5: 2.7331 35: 2.4803 100: 2.3567 500: 2.2948 1,000: 2.2482 | 2.25V~3.63V ±50ppm 156.25MHz QFN SMD mount 3.2mm*2.5mm*800μm | MEMS |  | 55mA |  | 156.25 MHz |  |  | ±50ppm | Enable/Disable | 0.031" (0.80mm) |  | 1 (Unlimited) |  |  | -20°C ~ 70°C | LVDS |  | 6-SMD, No Lead | Strip |  |  | SiT9120 | 0.126" L x 0.098" W (3.20mm x 2.50mm) | 2.25V ~ 3.63V |  | 3000 | https://www.unikeyic.com/media/datasheet/06/3e/9de1/06/7bf53ccabf2cd08b2b633d584a818655.pdf | https://www.unikeyic.com/products/other-oscillator/sit9120ac-2b3-xxe156-250000/3867708.html
SIT9120AC-2B3-XXS166.666600 | SiTime | 5: 3.4164 35: 3.0527 100: 2.8529 500: 2.7288 1,000: 2.6049 | 2.25V~3.63V ±50ppm 166.6666MHz QFN SMD mount 3.2mm*2.5mm*800μm | MEMS |  | 55mA |  | 166.6666 MHz |  |  | ±50ppm | Standby (Power Down) | 0.031" (0.80mm) |  | 1 (Unlimited) |  |  | -20°C ~ 70°C | LVDS |  | 6-SMD, No Lead | Strip |  | 10794045 | SiT9120 | 0.126" L x 0.098" W (3.20mm x 2.50mm) | 2.25V ~ 3.63V |  | 4000 | https://www.unikeyic.com/media/datasheet/06/3e/9de1/06/7bf53ccabf2cd08b2b633d584a818655.pdf | https://www.unikeyic.com/products/other-oscillator/sit9120ac-2b3-xxs166-666600/13911242.html
SIT9120AC-2C1-25E156.250000 | SiTime | 5: 3.1602 35: 2.7982 100: 2.6049 500: 2.5118 1,000: 2.4033 | 2.5V ±20ppm 156.25MHz QFN SMD mount 5mm*3.2mm*800μm | MEMS |  | 55mA |  | 156.25 MHz |  |  | ±20ppm | Enable/Disable | 0.031" (0.80mm) |  | 1 (Unlimited) |  |  | -20°C ~ 70°C | LVDS |  | 6-SMD, No Lead | Strip |  |  | SiT9120 | 0.197" L x 0.126" W (5.00mm x 3.20mm) | 2.5V |  | 3000 | https://www.unikeyic.com/media/datasheet/06/3e/9de1/06/7bf53ccabf2cd08b2b633d584a818655.pdf | https://www.unikeyic.com/products/other-oscillator/sit9120ac-2c1-25e156-250000/3927638.html
SIT9120AC-2C1-25E166.600000 | SiTime | 5: 3.4164 35: 3.0527 100: 2.8529 500: 2.7288 1,000: 2.6049 | Oscillator 2.5V ±20ppm 166.6MHz QFN SMD 5mm × 3.2mm × 800μm | MEMS |  | 55mA |  | 166.6 MHz |  |  | ±20ppm | Enable/Disable | 0.031" (0.80mm) |  | 1 (Unlimited) |  |  | -20°C ~ 70°C | LVDS |  | 6-SMD, No Lead | Strip |  | 11473514 | SiT9120 | 0.197" L x 0.126" W (5.00mm x 3.20mm) | 2.5V |  | 4000 | https://www.unikeyic.com/media/datasheet/06/3e/9de1/06/7bf53ccabf2cd08b2b633d584a818655.pdf | https://www.unikeyic.com/products/other-oscillator/sit9120ac-2c1-25e166-600000/14767604.html
SIT9120AC-2C1-33E133.333333 | SiTime | 5+: 3.4164 35+: 3.0527 100+: 2.8529 500+: 2.7288 1,000+: 2.6049 | Oscillator 3.3V ±20ppm 133.33333MHz SMD-5032-6P, SMD, 5mm × 3.2mm × 800μm | [25 empty] | 4000 | https://www.unikeyic.com/media/datasheet/06/3e/9de1/06/7bf53ccabf2cd08b2b633d584a818655.pdf | https://www.unikeyic.com/products/other-oscillator/sit9120ac-2c1-33e133-333333/16112935.html
SIT9120AC-2C2-25E100.000000 | SiTime | 5+: 3.1602 35+: 2.7982 100+: 2.6049 500+: 2.5118 1,000+: 2.4033 | Voltage Reference 2.5V ±25ppm 100MHz QFN SMD 5mm × 3.2mm × 800μm | [25 empty] | 3000 | https://www.unikeyic.com/media/datasheet/06/3e/9de1/06/7bf53ccabf2cd08b2b633d584a818655.pdf | https://www.unikeyic.com/products/other-oscillator/sit9120ac-2c2-25e100-000000/15902543.html
SIT9120AC-2C2-33E148.351648 | SiTime | 5: 3.4164 35: 3.0527 100: 2.8529 500: 2.7288 1,000: 2.6049 | 3.3V ±25ppm 148.35165MHz SMD-5032-6P SMD mount 5mm*3.2mm*800μm | MEMS |  | 55mA |  | 148.351648 MHz |  |  | ±25ppm | Enable/Disable | 0.031" (0.80mm) |  | 1 (Unlimited) |  |  | -20°C ~ 70°C | LVDS |  | 6-SMD, No Lead | Strip |  | 11358044 | SiT9120 | 0.197" L x 0.126" W (5.00mm x 3.20mm) | 3.3V |  | 4000 | https://www.unikeyic.com/media/datasheet/06/3e/9de1/06/7bf53ccabf2cd08b2b633d584a818655.pdf | https://www.unikeyic.com/products/other-oscillator/sit9120ac-2c2-33e148-351648/2983288.html
SIT9120AC-2C2-33E166.666600 | SiTime | 5: 3.4164 35: 3.0527 100: 2.8529 500: 2.7288 1,000: 2.6049 | 3.3V ±25ppm 166.6666MHz QFN SMD 5mm × 3.2mm × 800μm | MEMS |  | 55mA |  | 166.6666 MHz |  |  | ±25ppm | Enable/Disable | 0.031" (0.80mm) |  | 1 (Unlimited) |  |  | -20°C ~ 70°C | LVDS |  | 6-SMD, No Lead | Strip |  | 11458235 | SiT9120 | 0.197" L x 0.126" W (5.00mm x 3.20mm) | 3.3V |  | 4000 | https://www.unikeyic.com/media/datasheet/06/3e/9de1/06/7bf53ccabf2cd08b2b633d584a818655.pdf | https://www.unikeyic.com/products/other-oscillator/sit9120ac-2c2-33e166-666600/14677817.html
SIT9120AC-2C2-XXE133.333333 | SiTime | 5: 3.4164 35: 3.0527 100: 2.8529 500: 2.7288 1,000: 2.6049 | 2.25V~3.63V ±25ppm 133.33333MHz QFN SMD mount 5mm*3.2mm*800μm | MEMS |  | 55mA |  | 133.333333 MHz |  |  | ±25ppm | Enable/Disable | 0.031" (0.80mm) |  | 1 (Unlimited) |  |  | -20°C ~ 70°C | LVDS |  | 6-SMD, No Lead | Strip |  |  | SiT9120 | 0.197" L x 0.126" W (5.00mm x 3.20mm) | 2.25V ~ 3.63V |  | 4000 | https://www.unikeyic.com/media/datasheet/06/3e/9de1/06/7bf53ccabf2cd08b2b633d584a818655.pdf | https://www.unikeyic.com/products/other-oscillator/sit9120ac-2c2-xxe133-333333/16585946.html
SIT9120AC-2C2-XXE161.132800 | SiTime | 5+: 3.4164 35+: 3.0527 100+: 2.8529 500+: 2.7288 1,000+: 2.6049 | Oscillator 2.25V~3.63V ±25ppm 161.1328MHz QFN SMD 5mm × 3.2mm × 800μm | [25 empty] | 4000 | https://www.unikeyic.com/media/datasheet/06/3e/9de1/06/7bf53ccabf2cd08b2b633d584a818655.pdf | https://www.unikeyic.com/products/other-oscillator/sit9120ac-2c2-xxe161-132800/4811970.html
SIT9120AC-2C2-XXS166.660000 | SiTime | 5+: 3.4164 35+: 3.0527 100+: 2.8529 500+: 2.7288 1,000+: 2.6049 | Oscillator, 2.25V-3.63V, ±25ppm, 166.66MHz, QFN, SMD, 5mm × 3.2mm × 800μm | [25 empty] | 4000 | https://www.unikeyic.com/media/datasheet/06/3e/9de1/06/7bf53ccabf2cd08b2b633d584a818655.pdf | https://www.unikeyic.com/products/other-oscillator/sit9120ac-2c2-xxs166-660000/4361845.html
SIT9120AC-2C3-25E166.660000 | SiTime | 5: 3.4164 35: 3.0527 100: 2.8529 500: 2.7288 1,000: 2.6049 | 2.5V ±50ppm 166.66MHz QFN SMD 5mm × 3.2mm × 800μm | MEMS |  | 55mA |  | 166.66 MHz |  |  | ±50ppm | Enable/Disable | 0.031" (0.80mm) |  | 1 (Unlimited) |  |  | -20°C ~ 70°C | LVDS |  | 6-SMD, No Lead | Strip |  |  | SiT9120 | 0.197" L x 0.126" W (5.00mm x 3.20mm) | 2.5V |  | 4000 | https://www.unikeyic.com/media/datasheet/06/3e/9de1/06/7bf53ccabf2cd08b2b633d584a818655.pdf | https://www.unikeyic.com/products/other-oscillator/sit9120ac-2c3-25e166-660000/15521862.html
SIT9120AC-2C3-25S156.250000 | SiTime | 5+: 3.4164 35+: 3.0527 100+: 2.8529 500+: 2.7288 1,000+: 2.6049 | Oscillator, QFN, SMD, 156.25MHz, ±50ppm, 2.5V, 5mm × 3.2mm × 800μm | [25 empty] | 4000 | https://www.unikeyic.com/media/datasheet/06/3e/9de1/06/7bf53ccabf2cd08b2b633d584a818655.pdf | https://www.unikeyic.com/products/other-oscillator/sit9120ac-2c3-25s156-250000/4843587.html
SIT9120AC-2C3-33E166.660000 | SiTime | 5: 3.4164 35: 3.0527 100: 2.8529 500: 2.7288 1,000: 2.6049 | 3.3V ±50ppm 166.66MHz Oscillator, QFN, SMD, 5mm × 3.2mm × 800μm | MEMS |  | 55mA |  | 166.66 MHz |  |  | ±50ppm | Enable/Disable | 0.031" (0.80mm) |  | 1 (Unlimited) |  |  | -20°C ~ 70°C | LVDS |  | 6-SMD, No Lead | Strip |  |  | SiT9120 | 0.197" L x 0.126" W (5.00mm x 3.20mm) | 3.3V |  | 4000 | https://www.unikeyic.com/media/datasheet/06/3e/9de1/06/7bf53ccabf2cd08b2b633d584a818655.pdf | https://www.unikeyic.com/products/other-oscillator/sit9120ac-2c3-33e166-660000/14436898.html
SIT9120AC-2C3-33E25.000000T | SiTime | 5+: 3.4164 35+: 3.0527 100+: 2.8529 500+: 2.7288 1,000+: 2.6049 | Oscillator, 3.3V, ±50ppm, 25MHz, SMD, 5mm × 3.2mm × 800μm | [25 empty] | 4000 | https://www.unikeyic.com/media/datasheet/81/9f/ebb8/81/3613024c9ed947b9848bc909c8d64485.pdf | https://www.unikeyic.com/products/other-oscillator/sit9120ac-2c3-33e25-000000t/3731263.html
SIT9120AC-2C3-33S150.000000 | SiTime | 5+: 3.4164 35+: 3.0527 100+: 2.8529 500+: 2.7288 1,000+: 2.6049 | Oscillator 3.3V ±50ppm 150MHz QFN SMD 5mm × 3.2mm × 800μm | [25 empty] | 4000 | https://www.unikeyic.com/media/datasheet/06/3e/9de1/06/7bf53ccabf2cd08b2b633d584a818655.pdf | https://www.unikeyic.com/products/other-oscillator/sit9120ac-2c3-33s150-000000/2568628.html
SIT9120AC-2C3-33S166.660000T | SiTime | 5: 3.4164 35: 3.0527 100: 2.8529 500: 2.7288 1,000: 2.6049 | 3.3V ±50ppm 166.66MHz SMD 5mm × 3.2mm × 800μm |  |  |  |  | 166.66MHz | ±50ppm | - |  |  |  | 5mm*3.2mm*800μm |  | -20℃~70℃ | 3.3V | [5 empty] | On sale |  |  |  |  | SIT9120AC-2C3-33S166.660000T SiTime | 4000 | https://www.unikeyic.com/media/datasheet/06/3e/9de1/06/7bf53ccabf2cd08b2b633d584a818655.pdf | https://www.unikeyic.com/products/other-oscillator/sit9120ac-2c3-33s166-660000t/13668559.html
SIT9120AC-2C3-XXE166.666600 | SiTime | 5: 3.4164 35: 3.0527 100: 2.8529 500: 2.7288 1,000: 2.6049 | 2.25V~3.63V ±50ppm 166.6666MHz QFN SMD mount 5mm*3.2mm*800μm | MEMS |  | 55mA |  | 166.6666 MHz |  |  | ±50ppm | Enable/Disable | 0.031" (0.80mm) |  | 1 (Unlimited) |  |  | -20°C ~ 70°C | LVDS |  | 6-SMD, No Lead | Strip |  |  | SiT9120 | 0.197" L x 0.126" W (5.00mm x 3.20mm) | 2.25V ~ 3.63V |  | 4000 | https://www.unikeyic.com/media/datasheet/06/3e/9de1/06/7bf53ccabf2cd08b2b633d584a818655.pdf | https://www.unikeyic.com/products/other-oscillator/sit9120ac-2c3-xxe166-666600/2869312.html
SIT9120AC-2D1-25S125.000000 | SiTime | 5: 3.4164 35: 3.0527 100: 2.8529 500: 2.7288 1,000: 2.6049 | 2.5V ±20ppm 125MHz QFN SMD mount 7mm*5mm*1mm | MEMS |  | 55mA |  | 125 MHz |  |  | ±20ppm | Standby (Power Down) | 0.039" (1.00mm) |  | 1 (Unlimited) |  |  | -20°C ~ 70°C | LVDS |  | 6-SMD, No Lead | Strip |  | 11375283 | SiT9120 | 0.276" L x 0.197" W (7.00mm x 5.00mm) | 2.5V |  | 1000 | https://www.unikeyic.com/media/datasheet/06/3e/9de1/06/7bf53ccabf2cd08b2b633d584a818655.pdf | https://www.unikeyic.com/products/other-oscillator/sit9120ac-2d1-25s125-000000/2360359.html
SIT9120AC-2D1-33E74.250000 | SiTime | 5: 3.4164 35: 3.0527 100: 2.8529 500: 2.7288 1,000: 2.6049 | Oscillator 3.3V ±20ppm 74.25MHz QFN SMD 7mm × 5mm × 1mm | MEMS |  | 55mA |  | 74.25 MHz |  |  | ±20ppm | Enable/Disable | 0.039" (1.00mm) |  | 1 (Unlimited) |  |  | -20°C ~ 70°C | LVDS |  | 6-SMD, No Lead | Strip |  | 11437812 | SiT9120 | 0.276" L x 0.197" W (7.00mm x 5.00mm) | 3.3V |  | 1000 | https://www.unikeyic.com/media/datasheet/06/3e/9de1/06/7bf53ccabf2cd08b2b633d584a818655.pdf | https://www.unikeyic.com/products/other-oscillator/sit9120ac-2d1-33e74-250000/15583401.html
SIT9120AC-2D1-33S161.132800 | SiTime | 5+: 3.4164 35+: 3.0527 100+: 2.8529 500+: 2.7288 1,000+: 2.6049 | Oscillator 3.3V ±20ppm 161.1328MHz QFN SMD 7mm × 5mm × 1mm | [25 empty] | 1000 | https://www.unikeyic.com/media/datasheet/06/3e/9de1/06/7bf53ccabf2cd08b2b633d584a818655.pdf | https://www.unikeyic.com/products/other-oscillator/sit9120ac-2d1-33s161-132800/3337018.html
SIT9120AC-2D1-XXE133.333000Y | SiTime | 5+: 3.4164 35+: 3.0527 100+: 2.8529 500+: 2.7288 1,000+: 2.6049 | Oscillator, SMD, 2.25V~3.63V ±20ppm 133.333MHz 7mm × 5mm × 1mm | [25 empty] | 1000 | https://www.unikeyic.com/media/datasheet/06/3e/9de1/06/7bf53ccabf2cd08b2b633d584a818655.pdf | https://www.unikeyic.com/products/other-oscillator/sit9120ac-2d1-xxe133-333000y/4920516.html
SIT9120AC-2D2-25S200.000000 | SiTime | 5: 3.4164 35: 3.0527 100: 2.8529 500: 2.7288 1,000: 2.6049 | 2.5V ±25ppm 200MHz QFN SMD mount 7mm*5mm*1mm | MEMS |  | 55mA |  | 200 MHz |  |  | ±25ppm | Standby (Power Down) | 0.039" (1.00mm) |  | 1 (Unlimited) |  |  | -20°C ~ 70°C | LVDS |  | 6-SMD, No Lead | Strip |  | 11449978 | SiT9120 | 0.276" L x 0.197" W (7.00mm x 5.00mm) | 2.5V |  | 1000 | https://www.unikeyic.com/media/datasheet/06/3e/9de1/06/7bf53ccabf2cd08b2b633d584a818655.pdf | https://www.unikeyic.com/products/other-oscillator/sit9120ac-2d2-25s200-000000/13865453.html
SIT9120AC-2D2-33E100.000000 | SiTime | 5: 3.1602 35: 2.7982 100: 2.6049 500: 2.5118 1,000: 2.4033 | 3.3V ±25ppm 100MHz SMD 7mm × 5mm × 1mm | MEMS |  | 55mA |  | 100 MHz |  |  | ±25ppm | Enable/Disable | 0.039" (1.00mm) |  | 1 (Unlimited) |  |  | -20°C ~ 70°C | LVDS |  | 6-SMD, No Lead | Strip |  |  | SiT9120 | 0.276" L x 0.197" W (7.00mm x 5.00mm) | 3.3V |  | 1000 | https://www.unikeyic.com/media/datasheet/06/3e/9de1/06/7bf53ccabf2cd08b2b633d584a818655.pdf | https://www.unikeyic.com/products/other-oscillator/sit9120ac-2d2-33e100-000000/5087737.html
SIT9120AC-2D2-33S106.250000 | SiTime | 5+: 3.4164 35+: 3.0527 100+: 2.8529 500+: 2.7288 1,000+: 2.6049 | Voltage Reference, 3.3V, ±25ppm, 106.25MHz, QFN, SMD, 7mm × 5mm × 1mm | [25 empty] | 1000 | https://www.unikeyic.com/media/datasheet/06/3e/9de1/06/7bf53ccabf2cd08b2b633d584a818655.pdf | https://www.unikeyic.com/products/other-oscillator/sit9120ac-2d2-33s106-250000/14915495.html
SIT9120AC-2D2-33S148.500000 | SiTime | 5+: 3.4164 35+: 3.0527 100+: 2.8529 500+: 2.7288 1,000+: 2.6049 | Oscillator, 3.3V, ±25ppm, 148.5MHz, QFN, SMD, 7mm × 5mm × 1mm | [25 empty] | 1000 | https://www.unikeyic.com/media/datasheet/06/3e/9de1/06/7bf53ccabf2cd08b2b633d584a818655.pdf | https://www.unikeyic.com/products/other-oscillator/sit9120ac-2d2-33s148-500000/16150053.html
SIT9120AC-2D2-33S150.000000 | SiTime | 5: 3.4164 35: 3.0527 100: 2.8529 500: 2.7288 1,000: 2.6049 | 3.3V ±25ppm 150MHz QFN SMD mount 7mm*5mm*1mm | MEMS |  | 55mA |  | 150 MHz |  |  | ±25ppm | Standby (Power Down) | 0.039" (1.00mm) |  | 1 (Unlimited) |  |  | -20°C ~ 70°C | LVDS |  | 6-SMD, No Lead | Strip |  |  | SiT9120 | 0.276" L x 0.197" W (7.00mm x 5.00mm) | 3.3V |  | 1000 | https://www.unikeyic.com/media/datasheet/06/3e/9de1/06/7bf53ccabf2cd08b2b633d584a818655.pdf | https://www.unikeyic.com/products/other-oscillator/sit9120ac-2d2-33s150-000000/14052071.html
SIT9120AC-2D2-XXS100.000000Y | SiTime | 5: 3.4164 35: 3.0527 100: 2.8529 500: 2.7288 1,000: 2.6049 | 2.25V~3.63V ±25ppm 100MHz SMD 7mm × 5mm × 1mm |  |  |  | SIT9120AC-2D2-XXS100.000000Y SiTime | 100MHz | ±25ppm | - |  |  |  | 7mm*5mm*1mm |  | -20℃~70℃ | 2.25V~3.63V | [5 empty] | On sale | [5 empty] | 1000 | https://www.unikeyic.com/media/datasheet/81/9f/ebb8/81/3613024c9ed947b9848bc909c8d64485.pdf | https://www.unikeyic.com/products/other-oscillator/sit9120ac-2d2-xxs100-000000y/13287399.html
SIT9120AC-2D2-XXS161.132800Y | SiTime | 5: 3.4164 35: 3.0527 100: 2.8529 500: 2.7288 1,000: 2.6049 | Oscillator 2.25V~3.63V ±25ppm 161.1328MHz SMD 7mm × 5mm × 1mm |  |  |  |  | 161.1328MHz | ±25ppm | - |  |  |  | 7mm*5mm*1mm |  | -20℃~70℃ | 2.25V~3.63V | [5 empty] | On sale |  |  |  |  | SIT9120AC-2D2-XXS161.132800Y SiTime | 1000 | https://www.unikeyic.com/media/datasheet/81/9f/ebb8/81/3613024c9ed947b9848bc909c8d64485.pdf | https://www.unikeyic.com/products/other-oscillator/sit9120ac-2d2-xxs161-132800y/13377747.html
SIT9120AC-2D3-25E133.333333 | SiTime | 5+: 3.4164 35+: 3.0527 100+: 2.8529 500+: 2.7288 1,000+: 2.6049 | Oscillator 2.5V ±50ppm 133.33333MHz SMD-7050-6P SMD 7mm × 5mm × 1mm | [25 empty] | 1000 | https://www.unikeyic.com/media/datasheet/06/3e/9de1/06/7bf53ccabf2cd08b2b633d584a818655.pdf | https://www.unikeyic.com/products/other-oscillator/sit9120ac-2d3-25e133-333333/4094154.html
SIT9120AC-2D3-25E148.500000 | SiTime | 5: 3.4164 35: 3.0527 100: 2.8529 500: 2.7288 1,000: 2.6049 | 2.5V ±50ppm 148.5MHz QFN SMD mount 7mm*5mm*1mm | MEMS |  | 55mA |  | 148.5 MHz |  |  | ±50ppm | Enable/Disable | 0.039" (1.00mm) |  | 1 (Unlimited) |  |  | -20°C ~ 70°C | LVDS |  | 6-SMD, No Lead | Strip |  | 11364818 | SiT9120 | 0.276" L x 0.197" W (7.00mm x 5.00mm) | 2.5V |  | 1000 | https://www.unikeyic.com/media/datasheet/06/3e/9de1/06/7bf53ccabf2cd08b2b633d584a818655.pdf | https://www.unikeyic.com/products/other-oscillator/sit9120ac-2d3-25e148-500000/15926653.html
SIT9120AC-2D3-33E75.000000 | SiTime | 5+: 3.4164 35+: 3.0527 100+: 2.8529 500+: 2.7288 1,000+: 2.6049 | Oscillator, 75MHz, ±50ppm, 3.3V, QFN, SMD, 7mm × 5mm × 1mm | [25 empty] | 1000 | https://www.unikeyic.com/media/datasheet/06/3e/9de1/06/7bf53ccabf2cd08b2b633d584a818655.pdf | https://www.unikeyic.com/products/other-oscillator/sit9120ac-2d3-33e75-000000/1753354.html
SIT9120AC-2D3-33E98.304000T | SiTime | 5+: 3.4164 35+: 3.0527 100+: 2.8529 500+: 2.7288 1,000+: 2.6049 | Oscillator, SMD 98.304MHz ±50ppm 3.3V 7mm × 5mm × 1mm | [25 empty] | 1000 | https://www.unikeyic.com/media/datasheet/06/3e/9de1/06/7bf53ccabf2cd08b2b633d584a818655.pdf | https://www.unikeyic.com/products/other-oscillator/sit9120ac-2d3-33e98-304000t/3392220.html
SIT9120AC-2D3-33S150.000000 | SiTime | 5: 3.4164 35: 3.0527 100: 2.8529 500: 2.7288 1,000: 2.6049 | 3.3V ±50ppm 150MHz QFN SMD 7mm × 5mm × 1mm | MEMS |  | 55mA |  | 150 MHz |  |  | ±50ppm | Standby (Power Down) | 0.039" (1.00mm) |  | 1 (Unlimited) |  |  | -20°C ~ 70°C | LVDS |  | 6-SMD, No Lead | Strip |  | 11355228 | SiT9120 | 0.276" L x 0.197" W (7.00mm x 5.00mm) | 3.3V |  | 1000 | https://www.unikeyic.com/media/datasheet/06/3e/9de1/06/7bf53ccabf2cd08b2b633d584a818655.pdf | https://www.unikeyic.com/products/other-oscillator/sit9120ac-2d3-33s150-000000/4345949.html
SIT9120AI-1B2-25S50.000000 | SiTime | 5: 3.4164 35: 3.0527 100: 2.8529 500: 2.7288 1,000: 2.6049 | 2.5V ±25ppm 50MHz Oscillator, QFN, SMD, 3.2mm × 2.5mm × 800μm | MEMS |  | 69mA |  | 50 MHz |  |  | ±25ppm | Standby (Power Down) | 0.031" (0.80mm) |  | 1 (Unlimited) |  |  | -40°C ~ 85°C | LVPECL |  | 6-SMD, No Lead | Strip |  |  | SiT9120 | 0.126" L x 0.098" W (3.20mm x 2.50mm) | 2.5V |  | 4000 | https://www.unikeyic.com/media/datasheet/06/3e/9de1/06/7bf53ccabf2cd08b2b633d584a818655.pdf | https://www.unikeyic.com/products/other-oscillator/sit9120ai-1b2-25s50-000000/3263023.html
SIT9120AI-1B2-33S150.000000 | SiTime | 5: 3.4164 35: 3.0527 100: 2.8529 500: 2.7288 1,000: 2.6049 | 3.3V ±25ppm 150MHz QFN SMD mount 3.2mm*2.5mm*800μm | MEMS |  | 69mA |  | 150 MHz |  |  | ±25ppm | Standby (Power Down) | 0.031" (0.80mm) |  | 1 (Unlimited) |  |  | -40°C ~ 85°C | LVPECL |  | 6-SMD, No Lead | Strip |  | 10794139 | SiT9120 | 0.126" L x 0.098" W (3.20mm x 2.50mm) | 3.3V |  | 4000 | https://www.unikeyic.com/media/datasheet/06/3e/9de1/06/7bf53ccabf2cd08b2b633d584a818655.pdf | https://www.unikeyic.com/products/other-oscillator/sit9120ai-1b2-33s150-000000/14972111.html
SIT9120AI-1B2-33S200.000000 | SiTime | 5+: 3.4164 35+: 3.0527 100+: 2.8529 500+: 2.7288 1,000+: 2.6049 | Oscillator, 3.3V, ±25ppm, 200MHz, QFN, SMD, 3.2mm×2.5mm×800μm | [25 empty] | 4000 | https://www.unikeyic.com/media/datasheet/06/3e/9de1/06/7bf53ccabf2cd08b2b633d584a818655.pdf | https://www.unikeyic.com/products/other-oscillator/sit9120ai-1b2-33s200-000000/2449471.html
SIT9120AI-1B2-33S50.000000 | SiTime | 5: 3.4164 35: 3.0527 100: 2.8529 500: 2.7288 1,000: 2.6049 | Oscillator 3.3V ±25ppm 50MHz QFN SMD 3.2mm × 2.5mm × 800μm | MEMS |  | 69mA |  | 50 MHz |  |  | ±25ppm | Standby (Power Down) | 0.031" (0.80mm) |  | 1 (Unlimited) |  |  | -40°C ~ 85°C | LVPECL |  | 6-SMD, No Lead | Strip |  |  | SiT9120 | 0.126" L x 0.098" W (3.20mm x 2.50mm) | 3.3V |  | 4000 | https://www.unikeyic.com/media/datasheet/06/3e/9de1/06/7bf53ccabf2cd08b2b633d584a818655.pdf | https://www.unikeyic.com/products/other-oscillator/sit9120ai-1b2-33s50-000000/4610834.html
SIT9120AI-1B3-33E166.600000D | SiTime | 5: 3.4164 35: 3.0527 100: 2.8529 500: 2.7288 1,000: 2.6049 | Oscillator, SMD, 3.3V, 166.6MHz, ±50ppm, 3.2mm × 2.5mm × 800μm |  |  |  | SIT9120AI-1B3-33E166.600000D SiTime | 166.6MHz | ±50ppm | - |  |  |  | 3.2mm*2.5mm*800μm |  | -40℃~85℃ | 3.3V | [5 empty] | On sale | [5 empty] | 4000 | https://www.unikeyic.com/media/datasheet/06/3e/9de1/06/7bf53ccabf2cd08b2b633d584a818655.pdf | https://www.unikeyic.com/products/other-oscillator/sit9120ai-1b3-33e166-600000d/14513733.html
SIT9120AI-1B3-33S212.500000 | SiTime | 5: 3.4164 35: 3.0527 100: 2.8529 500: 2.7288 1,000: 2.6049 | 3.3V ±50ppm 212.5MHz Oscillator, QFN, SMD, 3.2mm × 2.5mm × 800μm | MEMS |  | 69mA |  | 212.5 MHz |  |  | ±50ppm | Standby (Power Down) | 0.031" (0.80mm) |  | 1 (Unlimited) |  |  | -40°C ~ 85°C | LVPECL |  | 6-SMD, No Lead | Strip |  | 10785215 | SiT9120 | 0.126" L x 0.098" W (3.20mm x 2.50mm) | 3.3V |  | 4000 | https://www.unikeyic.com/media/datasheet/06/3e/9de1/06/7bf53ccabf2cd08b2b633d584a818655.pdf | https://www.unikeyic.com/products/other-oscillator/sit9120ai-1b3-33s212-500000/3037592.html
SIT9120AI-1B3-XXS125.000000 | SiTime | 5: 3.4164 35: 3.0527 100: 2.8529 500: 2.7288 1,000: 2.6049 | 2.25V~3.63V ±50ppm 125MHz QFN SMD mount 3.2mm*2.5mm*800μm | MEMS |  | 69mA |  | 125 MHz |  |  | ±50ppm | Standby (Power Down) | 0.031" (0.80mm) |  | 1 (Unlimited) |  |  | -40°C ~ 85°C | LVPECL |  | 6-SMD, No Lead | Strip |  | 10814076 | SiT9120 | 0.126" L x 0.098" W (3.20mm x 2.50mm) | 2.25V ~ 3.63V |  | 4000 | https://www.unikeyic.com/media/datasheet/06/3e/9de1/06/7bf53ccabf2cd08b2b633d584a818655.pdf | https://www.unikeyic.com/products/other-oscillator/sit9120ai-1b3-xxs125-000000/3146580.html
SIT9120AI-1B3-XXS133.300000 | SiTime | 5: 3.4164 35: 3.0527 100: 2.8529 500: 2.7288 1,000: 2.6049 | 2.25V~3.63V ±50ppm 133.3MHz QFN SMD mount 3.2mm*2.5mm*800μm | MEMS |  | 69mA |  | 133.3 MHz |  |  | ±50ppm | Standby (Power Down) | 0.031" (0.80mm) |  | 1 (Unlimited) |  |  | -40°C ~ 85°C | LVPECL |  | 6-SMD, No Lead | Strip |  | 10794213 | SiT9120 | 0.126" L x 0.098" W (3.20mm x 2.50mm) | 2.25V ~ 3.63V |  | 4000 | https://www.unikeyic.com/media/datasheet/06/3e/9de1/06/7bf53ccabf2cd08b2b633d584a818655.pdf | https://www.unikeyic.com/products/other-oscillator/sit9120ai-1b3-xxs133-300000/3498005.html
SIT9120AI-1C1-25E133.000000 | SiTime | 5: 3.4164 35: 3.0527 100: 2.8529 500: 2.7288 1,000: 2.6049 | 2.5V ±20ppm 133MHz QFN SMD mount 5mm*3.2mm*800μm | MEMS |  | 69mA |  | 133 MHz |  |  | ±20ppm | Enable/Disable | 0.031" (0.80mm) |  | 1 (Unlimited) |  |  | -40°C ~ 85°C | LVPECL |  | 6-SMD, No Lead | Strip |  | 11391012 | SiT9120 | 0.197" L x 0.126" W (5.00mm x 3.20mm) | 2.5V |  | 4000 | https://www.unikeyic.com/media/datasheet/06/3e/9de1/06/7bf53ccabf2cd08b2b633d584a818655.pdf | https://www.unikeyic.com/products/other-oscillator/sit9120ai-1c1-25e133-000000/13796719.html
SIT9120AI-1C1-25E133.330000T | SiTime | 5: 3.4164 35: 3.0527 100: 2.8529 500: 2.7288 1,000: 2.6049 | 2.5V ±20ppm 133.33MHz SMD 5mm × 3.2mm × 800μm |  |  |  |  | 133.33MHz | ±20ppm | - |  |  |  | 5mm*3.2mm*800μm |  | -40℃~85℃ | 2.5V | [5 empty] | On sale |  |  |  |  | SIT9120AI-1C1-25E133.330000T SiTime | 4000 | https://www.unikeyic.com/media/datasheet/81/9f/ebb8/81/3613024c9ed947b9848bc909c8d64485.pdf | https://www.unikeyic.com/products/other-oscillator/sit9120ai-1c1-25e133-330000t/14249321.html
SIT9120AI-1C1-25E166.000000 | SiTime | 5: 3.4164 35: 3.0527 100: 2.8529 500: 2.7288 1,000: 2.6049 | Voltage Reference, 2.5V ±20ppm, 166MHz, QFN, SMD, 5mm × 3.2mm × 800μm | MEMS |  | 69mA |  | 166 MHz |  |  | ±20ppm | Enable/Disable | 0.031" (0.80mm) |  | 1 (Unlimited) |  |  | -40°C ~ 85°C | LVPECL |  | 6-SMD, No Lead | Strip |  | 11380272 | SiT9120 | 0.197" L x 0.126" W (5.00mm x 3.20mm) | 2.5V |  | 4000 | https://www.unikeyic.com/media/datasheet/06/3e/9de1/06/7bf53ccabf2cd08b2b633d584a818655.pdf | https://www.unikeyic.com/products/other-oscillator/sit9120ai-1c1-25e166-000000/4613431.html
SIT9120AI-1C1-25S155.520000 | SiTime | 5+: 3.4164 35+: 3.0527 100+: 2.8529 500+: 2.7288 1,000+: 2.6049 | Oscillator, 155.52MHz, 2.5V, ±20ppm, QFN, SMD, 5mm × 3.2mm × 800μm | [25 empty] | 4000 | https://www.unikeyic.com/media/datasheet/06/3e/9de1/06/7bf53ccabf2cd08b2b633d584a818655.pdf | https://www.unikeyic.com/products/other-oscillator/sit9120ai-1c1-25s155-520000/2290209.html
SIT9120AI-1C1-33E98.304000 | SiTime | 5+: 3.4164 35+: 3.0527 100+: 2.8529 500+: 2.7288 1,000+: 2.6049 | Oscillator, 98.304MHz, 3.3V, ±20ppm, QFN, SMD, 5mm×3.2mm×800μm | [25 empty] | 4000 | https://www.unikeyic.com/media/datasheet/06/3e/9de1/06/7bf53ccabf2cd08b2b633d584a818655.pdf | https://www.unikeyic.com/products/other-oscillator/sit9120ai-1c1-33e98-304000/13753578.html
SIT9120AI-1C1-XXS150.000000 | SiTime | 5: 3.4164 35: 3.0527 100: 2.8529 500: 2.7288 1,000: 2.6049 | 2.25V~3.63V ±20ppm 150MHz QFN SMD mount 5mm*3.2mm*800μm | MEMS |  | 69mA |  | 150 MHz |  |  | ±20ppm | Standby (Power Down) | 0.031" (0.80mm) |  | 1 (Unlimited) |  |  | -40°C ~ 85°C | LVPECL |  | 6-SMD, No Lead | Strip |  | 11441664 | SiT9120 | 0.197" L x 0.126" W (5.00mm x 3.20mm) | 2.25V ~ 3.63V |  | 4000 | https://www.unikeyic.com/media/datasheet/06/3e/9de1/06/7bf53ccabf2cd08b2b633d584a818655.pdf | https://www.unikeyic.com/products/other-oscillator/sit9120ai-1c1-xxs150-000000/14529753.html
SIT9120AI-1C2-33E133.000000 | SiTime | 5: 3.4164 35: 3.0527 100: 2.8529 500: 2.7288 1,000: 2.6049 | 3.3V ±25ppm 133MHz Oscillator, QFN, SMD, 5mm × 3.2mm × 800μm | MEMS |  | 69mA |  | 133 MHz |  |  | ±25ppm | Enable/Disable | 0.031" (0.80mm) |  | 1 (Unlimited) |  |  | -40°C ~ 85°C | LVPECL |  | 6-SMD, No Lead | Strip |  | 11453964 | SiT9120 | 0.197" L x 0.126" W (5.00mm x 3.20mm) | 3.3V |  | 4000 | https://www.unikeyic.com/media/datasheet/06/3e/9de1/06/7bf53ccabf2cd08b2b633d584a818655.pdf | https://www.unikeyic.com/products/other-oscillator/sit9120ai-1c2-33e133-000000/3485834.html
SIT9120AI-1C2-33E133.333000 | SiTime | 5+: 3.4164 35+: 3.0527 100+: 2.8529 500+: 2.7288 1,000+: 2.6049 | 3.3V ±25ppm 133.333MHz QFN, SMD, 5mm × 3.2mm × 800μm | [25 empty] | 4000 | https://www.unikeyic.com/media/datasheet/06/3e/9de1/06/7bf53ccabf2cd08b2b633d584a818655.pdf | https://www.unikeyic.com/products/other-oscillator/sit9120ai-1c2-33e133-333000/4017059.html
SIT9120AI-1C2-33E150.000000Y | SiTime | 100: 2.3358 500: 2.3002 1,000: 2.255 10,000: 2.1423 | 3.3V ±25ppm 150MHz QFN SMD 5mm × 3.2mm × 800μm | MEMS |  | 69mA |  | 150 MHz |  |  | ±25ppm | Enable/Disable | 0.031" (0.80mm) |  |  |  |  | -40°C ~ 85°C | LVPECL |  | 6-SMD, No Lead | Bulk |  |  | SiT9120 | 0.197" L x 0.126" W (5.00mm x 3.20mm) | 3.3V |  | 930 | https://www.unikeyic.com/media/datasheet/06/3e/9de1/06/7bf53ccabf2cd08b2b633d584a818655.pdf | https://www.unikeyic.com/products/other-oscillator/sit9120ai-1c2-33e150-000000y/13937007.html
SIT9120AI-1C2-33E166.600000Y | SiTime | 5: 3.4164 35: 3.0527 100: 2.8529 500: 2.7288 1,000: 2.6049 | 3.3V, ±25ppm, 166.6MHz, SMD, 5mm × 3.2mm × 800μm |  |  |  | SIT9120AI-1C2-33E166.600000Y SiTime | 166.6MHz | ±25ppm | - |  |  |  | 5mm*3.2mm*800μm |  | -40℃~85℃ | 3.3V | [5 empty] | On sale | [5 empty] | 4000 | https://www.unikeyic.com/media/datasheet/06/3e/9de1/06/7bf53ccabf2cd08b2b633d584a818655.pdf | https://www.unikeyic.com/products/other-oscillator/sit9120ai-1c2-33e166-600000y/3384707.html
SIT9120AI-1C2-33E166.666000 | SiTime | 5+: 3.4164 35+: 3.0527 100+: 2.8529 500+: 2.7288 1,000+: 2.6049 | Oscillator, SMD, QFN, 3.3V, ±25ppm, 166.666MHz, 5mm × 3.2mm × 800μm | [25 empty] | 4000 | https://www.unikeyic.com/media/datasheet/06/3e/9de1/06/7bf53ccabf2cd08b2b633d584a818655.pdf | https://www.unikeyic.com/products/other-oscillator/sit9120ai-1c2-33e166-666000/3661515.html
SIT9120AI-1C2-33S166.600000 | SiTime | 5: 3.4164 35: 3.0527 100: 2.8529 500: 2.7288 1,000: 2.6049 | 3.3V ±25ppm 166.6MHz QFN SMD 5mm × 3.2mm × 800μm | MEMS |  | 69mA |  | 166.6 MHz |  |  | ±25ppm | Standby (Power Down) | 0.031" (0.80mm) |  | 1 (Unlimited) |  |  | -40°C ~ 85°C | LVPECL |  | 6-SMD, No Lead | Strip |  | 11438823 | SiT9120 | 0.197" L x 0.126" W (5.00mm x 3.20mm) | 3.3V |  | 4000 | https://www.unikeyic.com/media/datasheet/06/3e/9de1/06/7bf53ccabf2cd08b2b633d584a818655.pdf | https://www.unikeyic.com/products/other-oscillator/sit9120ai-1c2-33s166-600000/13518325.html
SIT9120AI-1C2-XXS212.500000 | SiTime | 5: 3.4164 35: 3.0527 100: 2.8529 500: 2.7288 1,000: 2.6049 | 2.25V~3.63V ±25ppm 212.5MHz QFN SMD mount 5mm*3.2mm*800μm | MEMS |  | 69mA |  | 212.5 MHz |  |  | ±25ppm | Standby (Power Down) | 0.031" (0.80mm) |  | 1 (Unlimited) |  |  | -40°C ~ 85°C | LVPECL |  | 6-SMD, No Lead | Strip |  | 11340405 | SiT9120 | 0.197" L x 0.126" W (5.00mm x 3.20mm) | 2.25V ~ 3.63V |  | 4000 | https://www.unikeyic.com/media/datasheet/06/3e/9de1/06/7bf53ccabf2cd08b2b633d584a818655.pdf | https://www.unikeyic.com/products/other-oscillator/sit9120ai-1c2-xxs212-500000/1613719.html
SIT9120AI-1C3-25S74.250000 | SiTime | 5+: 3.4164 35+: 3.0527 100+: 2.8529 500+: 2.7288 1,000+: 2.6049 | Voltage Reference 2.5V ±50ppm 74.25MHz QFN SMD 5mm × 3.2mm × 800μm | [25 empty] | 4000 | https://www.unikeyic.com/media/datasheet/06/3e/9de1/06/7bf53ccabf2cd08b2b633d584a818655.pdf | https://www.unikeyic.com/products/other-oscillator/sit9120ai-1c3-25s74-250000/2648196.html
SIT9120AI-1C3-33E133.330000 | SiTime | 5+: 3.4164 35+: 3.0527 100+: 2.8529 500+: 2.7288 1,000+: 2.6049 | Oscillator 3.3V ±50ppm 133.33MHz QFN, 5mm × 3.2mm × 800μm, SMD | [25 empty] | 4000 | https://www.unikeyic.com/media/datasheet/06/3e/9de1/06/7bf53ccabf2cd08b2b633d584a818655.pdf | https://www.unikeyic.com/products/other-oscillator/sit9120ai-1c3-33e133-330000/15005194.html
SIT9120AI-1C3-33E133.333300T | SiTime | 5: 3.4164 35: 3.0527 100: 2.8529 500: 2.7288 1,000: 2.6049 | 3.3V ±50ppm 133.3333MHz Oscillator, SMD, 5mm × 3.2mm × 800μm |  |  |  | SIT9120AI-1C3-33E133.333300T SiTime | 133.3333MHz | ±50ppm | - |  |  |  | 5mm*3.2mm*800μm |  | -40℃~85℃ | 3.3V | [5 empty] | On sale | [5 empty] | 4000 | https://www.unikeyic.com/media/datasheet/81/9f/ebb8/81/3613024c9ed947b9848bc909c8d64485.pdf | https://www.unikeyic.com/products/other-oscillator/sit9120ai-1c3-33e133-333300t/2810384.html
SIT9120AI-1C3-33E156.250000 | SiTime | 5: 3.4164 35: 3.0527 100: 2.8529 500: 2.7288 1,000: 2.6049 | 3.3V ±50ppm 156.25MHz QFN SMD mount 5mm*3.2mm*800μm | MEMS |  | 69mA |  | 156.25 MHz |  |  | ±50ppm | Enable/Disable | 0.031" (0.80mm) |  | 1 (Unlimited) |  |  | -40°C ~ 85°C | LVPECL |  | 6-SMD, No Lead | Strip |  |  | SiT9120 | 0.197" L x 0.126" W (5.00mm x 3.20mm) | 3.3V |  | 4000 | https://www.unikeyic.com/media/datasheet/06/3e/9de1/06/7bf53ccabf2cd08b2b633d584a818655.pdf | https://www.unikeyic.com/products/other-oscillator/sit9120ai-1c3-33e156-250000/3232914.html
SIT9120AI-1C3-33E50.000000 | SiTime | 5+: 3.4164 35+: 3.0527 100+: 2.8529 500+: 2.7288 1,000+: 2.6049 | Oscillator, SMD, QFN, 3.3V ±50ppm 50MHz, 5mm × 3.2mm × 800μm | [25 empty] | 4000 | https://www.unikeyic.com/media/datasheet/06/3e/9de1/06/7bf53ccabf2cd08b2b633d584a818655.pdf | https://www.unikeyic.com/products/other-oscillator/sit9120ai-1c3-33e50-000000/2461948.html
SIT9120AI-1C3-XXS155.520000 | SiTime | 5+: 3.4164 35+: 3.0527 100+: 2.8529 500+: 2.7288 1,000+: 2.6049 | Oscillator, SMD, QFN, 2.25V~3.63V, ±50ppm, 155.52MHz, 5mm × 3.2mm × 800μm | [25 empty] | 4000 | https://www.unikeyic.com/media/datasheet/06/3e/9de1/06/7bf53ccabf2cd08b2b633d584a818655.pdf | https://www.unikeyic.com/products/other-oscillator/sit9120ai-1c3-xxs155-520000/12945334.html
SIT9120AI-1D1-25S150.000000 | SiTime | 5+: 3.4164 35+: 3.0527 100+: 2.8529 500+: 2.7288 1,000+: 2.6049 | QFN SMD 7mm × 5mm × 1mm 2.5V ±20ppm 150MHz | [25 empty] | 1000 | https://www.unikeyic.com/media/datasheet/06/3e/9de1/06/7bf53ccabf2cd08b2b633d584a818655.pdf | https://www.unikeyic.com/products/other-oscillator/sit9120ai-1d1-25s150-000000/16432953.html
SIT9120AI-1D1-33S148.351648Y | SiTime | 5+: 3.4164 35+: 3.0527 100+: 2.8529 500+: 2.7288 1,000+: 2.6049 | Oscillator, 3.3V, ±20ppm, 148.35165MHz, SMD, 7mm × 5mm × 1mm | [25 empty] | 1000 | https://www.unikeyic.com/media/datasheet/06/3e/9de1/06/7bf53ccabf2cd08b2b633d584a818655.pdf | https://www.unikeyic.com/products/other-oscillator/sit9120ai-1d1-33s148-351648y/2208303.html
SIT9120AI-1D1-33S200.000000 | SiTime | 5: 3.4164 35: 3.0527 100: 2.8529 500: 2.7288 1,000: 2.6049 | 3.3V ±20ppm 200MHz QFN SMD mount 7mm*5mm*1mm | MEMS |  | 69mA |  | 200 MHz |  |  | ±20ppm | Standby (Power Down) | 0.039" (1.00mm) |  | 1 (Unlimited) |  |  | -40°C ~ 85°C | LVPECL |  | 6-SMD, No Lead | Strip |  | 11442532 | SiT9120 | 0.276" L x 0.197" W (7.00mm x 5.00mm) | 3.3V |  | 1000 | https://www.unikeyic.com/media/datasheet/06/3e/9de1/06/7bf53ccabf2cd08b2b633d584a818655.pdf | https://www.unikeyic.com/products/other-oscillator/sit9120ai-1d1-33s200-000000/16054607.html
SIT9120AI-1D1-33S98.304000Y | SiTime | 5+: 3.4164 35+: 3.0527 100+: 2.8529 500+: 2.7288 1,000+: 2.6049 | Oscillator SMD, 98.304MHz, ±20ppm, 3.3V, 7mm × 5mm × 1mm | [25 empty] | 1000 | https://www.unikeyic.com/media/datasheet/06/3e/9de1/06/7bf53ccabf2cd08b2b633d584a818655.pdf | https://www.unikeyic.com/products/other-oscillator/sit9120ai-1d1-33s98-304000y/3628371.html
SIT9120AI-1D2-25E106.250000T | SiTime | 5: 3.4164 35: 3.0527 100: 2.8529 500: 2.7288 1,000: 2.6049 | 2.5V ±25ppm 106.25MHz SMD mount 7mm*5mm*1mm |  |  |  | SIT9120AI-1D2-25E106.250000T SiTime | 106.25MHz | ±25ppm | - |  |  |  | 7mm*5mm*1mm |  | -40℃~85℃ | 2.5V | [5 empty] | On sale | [5 empty] | 1000 | https://www.unikeyic.com/media/datasheet/81/9f/ebb8/81/3613024c9ed947b9848bc909c8d64485.pdf | https://www.unikeyic.com/products/other-oscillator/sit9120ai-1d2-25e106-250000t/1859089.html
SIT9120AI-1D2-25E133.333300 | SiTime | 5+: 3.4164 35+: 3.0527 100+: 2.8529 500+: 2.7288 1,000+: 2.6049 | Oscillator, 2.5V, ±25ppm, 133.3333MHz, QFN, SMD, 7mm × 5mm × 1mm | [25 empty] | 1000 | https://www.unikeyic.com/media/datasheet/06/3e/9de1/06/7bf53ccabf2cd08b2b633d584a818655.pdf | https://www.unikeyic.com/products/other-oscillator/sit9120ai-1d2-25e133-333300/4952600.html
SIT9120AI-1D2-25E133.333300T | SiTime | 5+: 3.4164 35+: 3.0527 100+: 2.8529 500+: 2.7288 1,000+: 2.6049 | Oscillator, SMD, 2.5V ±25ppm 133.3333MHz 7mm × 5mm × 1mm | [25 empty] | 1000 | https://www.unikeyic.com/media/datasheet/81/9f/ebb8/81/3613024c9ed947b9848bc909c8d64485.pdf | https://www.unikeyic.com/products/other-oscillator/sit9120ai-1d2-25e133-333300t/2737678.html
SIT9120AI-1D2-25E133.333333 | SiTime | 5+: 3.4164 35+: 3.0527 100+: 2.8529 500+: 2.7288 1,000+: 2.6049 | Oscillator, 2.5V, ±25ppm, 133.33333MHz, SMD-7050-6P, SMD, 7mm × 5mm × 1mm | [25 empty] | 1000 | https://www.unikeyic.com/media/datasheet/06/3e/9de1/06/7bf53ccabf2cd08b2b633d584a818655.pdf | https://www.unikeyic.com/products/other-oscillator/sit9120ai-1d2-25e133-333333/13230592.html
SIT9120AI-1D2-33E148.500000 | SiTime | 5+: 3.4164 35+: 3.0527 100+: 2.8529 500+: 2.7288 1,000+: 2.6049 | Oscillator, 3.3V, ±25ppm, 148.5MHz, QFN, SMD, 7mm × 5mm × 1mm | [25 empty] | 1000 | https://www.unikeyic.com/media/datasheet/06/3e/9de1/06/7bf53ccabf2cd08b2b633d584a818655.pdf | https://www.unikeyic.com/products/other-oscillator/sit9120ai-1d2-33e148-500000/2215455.html
SIT9120AI-1D2-33E161.132800 | SiTime | 5: 3.4164 35: 3.0527 100: 2.8529 500: 2.7288 1,000: 2.6049 | Oscillator, QFN, SMD, 3.3V ±25ppm 161.1328MHz 7mm × 5mm × 1mm | MEMS |  | 69mA |  | 161.1328 MHz |  |  | ±25ppm | Enable/Disable | 0.039" (1.00mm) |  | 1 (Unlimited) |  |  | -40°C ~ 85°C | LVPECL |  | 6-SMD, No Lead | Strip |  |  | SiT9120 | 0.276" L x 0.197" W (7.00mm x 5.00mm) | 3.3V |  | 1000 | https://www.unikeyic.com/media/datasheet/06/3e/9de1/06/7bf53ccabf2cd08b2b633d584a818655.pdf | https://www.unikeyic.com/products/other-oscillator/sit9120ai-1d2-33e161-132800/14385528.html
SIT9120AI-1D2-33S148.500000 | SiTime | 5: 3.4164 35: 3.0527 100: 2.8529 500: 2.7288 1,000: 2.6049 | Oscillator, 148.5MHz, ±25ppm, 3.3V, QFN, SMD, 7mm × 5mm × 1mm | MEMS |  | 69mA |  | 148.5 MHz |  |  | ±25ppm | Standby (Power Down) | 0.039" (1.00mm) |  | 1 (Unlimited) |  |  | -40°C ~ 85°C | LVPECL |  | 6-SMD, No Lead | Strip |  |  | SiT9120 | 0.276" L x 0.197" W (7.00mm x 5.00mm) | 3.3V |  | 1000 | https://www.unikeyic.com/media/datasheet/06/3e/9de1/06/7bf53ccabf2cd08b2b633d584a818655.pdf | https://www.unikeyic.com/products/other-oscillator/sit9120ai-1d2-33s148-500000/5185319.html
SIT9120AI-1D2-XXE133.333000 | SiTime | 5+: 3.4164 35+: 3.0527 100+: 2.8529 500+: 2.7288 1,000+: 2.6049 | Oscillator, 133.333MHz, ±25ppm, 2.25V~3.63V, QFN, SMD, 7mm × 5mm × 1mm | [25 empty] | 1000 | https://www.unikeyic.com/media/datasheet/06/3e/9de1/06/7bf53ccabf2cd08b2b633d584a818655.pdf | https://www.unikeyic.com/products/other-oscillator/sit9120ai-1d2-xxe133-333000/2410496.html
SIT9120AI-1D3-25E133.330000 | SiTime | 5+: 3.4164 35+: 3.0527 100+: 2.8529 500+: 2.7288 1,000+: 2.6049 | Oscillator, 2.5V, ±50ppm, 133.33MHz, QFN, SMD, 7mm × 5mm × 1mm | [25 empty] | 1000 | https://www.unikeyic.com/media/datasheet/06/3e/9de1/06/7bf53ccabf2cd08b2b633d584a818655.pdf | https://www.unikeyic.com/products/other-oscillator/sit9120ai-1d3-25e133-330000/4571129.html
SIT9120AI-1D3-33E148.500000 | SiTime | 5: 3.4164 35: 3.0527 100: 2.8529 500: 2.7288 1,000: 2.6049 | 3.3V ±50ppm 148.5MHz QFN SMD mount 7mm*5mm*1mm | MEMS |  | 69mA |  | 148.5 MHz |  |  | ±50ppm | Enable/Disable | 0.039" (1.00mm) |  | 1 (Unlimited) |  |  | -40°C ~ 85°C | LVPECL |  | 6-SMD, No Lead | Strip |  | 11445509 | SiT9120 | 0.276" L x 0.197" W (7.00mm x 5.00mm) | 3.3V |  | 1000 | https://www.unikeyic.com/media/datasheet/06/3e/9de1/06/7bf53ccabf2cd08b2b633d584a818655.pdf | https://www.unikeyic.com/products/other-oscillator/sit9120ai-1d3-33e148-500000/14020398.html
SIT9120AI-1D3-XXE156.250000 | SiTime | 5+: 3.4164 35+: 3.0527 100+: 2.8529 500+: 2.7288 1,000+: 2.6049 | Oscillator, 2.25V~3.63V ±50ppm 156.25MHz, QFN SMD, 7mm × 5mm × 1mm | [25 empty] | 1000 | https://www.unikeyic.com/media/datasheet/06/3e/9de1/06/7bf53ccabf2cd08b2b633d584a818655.pdf | https://www.unikeyic.com/products/other-oscillator/sit9120ai-1d3-xxe156-250000/12913871.html
SIT9120AI-2B1-25E133.300000 | SiTime | 5+: 3.4164 35+: 3.0527 100+: 2.8529 500+: 2.7288 1,000+: 2.6049 | Voltage Reference 2.5V ±20ppm 133.3MHz QFN SMD 3.2mm × 2.5mm × 800μm | [25 empty] | 4000 | https://www.unikeyic.com/media/datasheet/06/3e/9de1/06/7bf53ccabf2cd08b2b633d584a818655.pdf | https://www.unikeyic.com/products/other-oscillator/sit9120ai-2b1-25e133-300000/2110439.html
SIT9120AI-2B1-25S156.250000 | SiTime | 5: 3.4164 35: 3.0527 100: 2.8529 500: 2.7288 1,000: 2.6049 | Oscillator, 2.5V, ±20ppm, 156.25MHz, QFN, SMD, 3.2mm × 2.5mm × 800μm | MEMS |  | 55mA |  | 156.25 MHz |  |  | ±20ppm | Standby (Power Down) | 0.031" (0.80mm) |  | 1 (Unlimited) |  |  | -40°C ~ 85°C | LVDS |  | 6-SMD, No Lead | Strip |  |  | SiT9120 | 0.126" L x 0.098" W (3.20mm x 2.50mm) | 2.5V |  | 4000 | https://www.unikeyic.com/media/datasheet/06/3e/9de1/06/7bf53ccabf2cd08b2b633d584a818655.pdf | https://www.unikeyic.com/products/other-oscillator/sit9120ai-2b1-25s156-250000/3956863.html
SIT9120AI-2B1-33E100.000000 | SiTime | 1+: 4.0109 10+: 3.4788 100+: 3.1649 500+: 2.8241 1,000+: 2.6133 | Oscillator, 3.3V, ±20ppm, 100MHz, QFN, SMD, 3.2mm × 2.5mm × 800μm | [25 empty] | 904 | https://www.unikeyic.com/media/datasheet/06/3e/9de1/06/7bf53ccabf2cd08b2b633d584a818655.pdf | https://www.unikeyic.com/products/other-oscillator/sit9120ai-2b1-33e100-000000/13663676.html
SIT9120AI-2B1-33E100.000000E | SiTime | 1: 4.7725 10: 3.938 25: 3.74 50: 3.4992 100: 3.3372 250: 3.1536 1,000: 2.6676 | Oscillator, 3.3V ±20ppm 100MHz SMD 3.2mm × 2.5mm × 800μm |  |  |  |  | 100MHz | ±20ppm | - |  |  |  | 3.2mm*2.5mm*800μm |  | -40℃~85℃ | 3.3V | [5 empty] | On sale |  |  |  |  | SIT9120AI-2B1-33E100.000000E SiTime | 765 | https://www.unikeyic.com/media/datasheet/06/3e/9de1/06/7bf53ccabf2cd08b2b633d584a818655.pdf | https://www.unikeyic.com/products/other-oscillator/sit9120ai-2b1-33e100-000000e/1814666.html
SIT9120AI-2B1-33E155.520000 | SiTime | 5+: 3.4164 35+: 3.0527 100+: 2.8529 500+: 2.7288 1,000+: 2.6049 | Oscillator, SMD, QFN, 155.52MHz ±20ppm, 3.3V, 3.2mm × 2.5mm × 800μm | [25 empty] | 4000 | https://www.unikeyic.com/media/datasheet/06/3e/9de1/06/7bf53ccabf2cd08b2b633d584a818655.pdf | https://www.unikeyic.com/products/other-oscillator/sit9120ai-2b1-33e155-520000/15581998.html
SIT9120AI-2B1-XXE166.660000 | SiTime | 5: 3.4164 35: 3.0527 100: 2.8529 500: 2.7288 1,000: 2.6049 | 2.25V~3.63V ±20ppm 166.66MHz QFN SMD mount 3.2mm*2.5mm*800μm | MEMS |  | 55mA |  | 166.66 MHz |  |  | ±20ppm | Enable/Disable | 0.031" (0.80mm) |  | 1 (Unlimited) |  |  | -40°C ~ 85°C | LVDS |  | 6-SMD, No Lead | Strip |  | 10786217 | SiT9120 | 0.126" L x 0.098" W (3.20mm x 2.50mm) | 2.25V ~ 3.63V |  | 4000 | https://www.unikeyic.com/media/datasheet/06/3e/9de1/06/7bf53ccabf2cd08b2b633d584a818655.pdf | https://www.unikeyic.com/products/other-oscillator/sit9120ai-2b1-xxe166-660000/2764097.html
SIT9120AI-2B1-XXE166.666000 | SiTime | 5: 3.4164 35: 3.0527 100: 2.8529 500: 2.7288 1,000: 2.6049 | 2.25V~3.63V ±20ppm 166.666MHz QFN SMD mount 3.2mm*2.5mm*800μm | MEMS |  | 55mA |  | 166.666 MHz |  |  | ±20ppm | Enable/Disable | 0.031" (0.80mm) |  | 1 (Unlimited) |  |  | -40°C ~ 85°C | LVDS |  | 6-SMD, No Lead | Strip |  | 10786197 | SiT9120 | 0.126" L x 0.098" W (3.20mm x 2.50mm) | 2.25V ~ 3.63V |  | 4000 | https://www.unikeyic.com/media/datasheet/06/3e/9de1/06/7bf53ccabf2cd08b2b633d584a818655.pdf | https://www.unikeyic.com/products/other-oscillator/sit9120ai-2b1-xxe166-666000/13948214.html
SIT9120AI-2B1-XXS156.250000D | SiTime | 5+: 3.4164 35+: 3.0527 100+: 2.8529 500+: 2.7288 1,000+: 2.6049 | Oscillator, 2.25V~3.63V ±20ppm 156.25MHz SMD 3.2mm × 2.5mm × 800μm | [25 empty] | 4000 | https://www.unikeyic.com/media/datasheet/06/3e/9de1/06/7bf53ccabf2cd08b2b633d584a818655.pdf | https://www.unikeyic.com/products/other-oscillator/sit9120ai-2b1-xxs156-250000d/4726062.html
SIT9120AI-2B1-XXS50.000000D | SiTime | 5+: 3.4164 35+: 3.0527 100+: 2.8529 500+: 2.7288 1,000+: 2.6049 | Oscillator, SMD, 50MHz ±20ppm, 2.25V~3.63V, 3.2mm × 2.5mm × 800μm | [25 empty] | 4000 | https://www.unikeyic.com/media/datasheet/06/3e/9de1/06/7bf53ccabf2cd08b2b633d584a818655.pdf | https://www.unikeyic.com/products/other-oscillator/sit9120ai-2b1-xxs50-000000d/3170677.html
SIT9120AI-2B2-25E133.300000 | SiTime | 5: 3.4164 35: 3.0527 100: 2.8529 500: 2.7288 1,000: 2.6049 | 2.5V ±25ppm 133.3MHz QFN Oscillator, SMD, 3.2mm × 2.5mm × 800μm | MEMS |  | 55mA |  | 133.3 MHz |  |  | ±25ppm | Enable/Disable | 0.031" (0.80mm) |  | 1 (Unlimited) |  |  | -40°C ~ 85°C | LVDS |  | 6-SMD, No Lead | Strip |  | 10795411 | SiT9120 | 0.126" L x 0.098" W (3.20mm x 2.50mm) | 2.5V |  | 4000 | https://www.unikeyic.com/media/datasheet/06/3e/9de1/06/7bf53ccabf2cd08b2b633d584a818655.pdf | https://www.unikeyic.com/products/other-oscillator/sit9120ai-2b2-25e133-300000/2485741.html
SIT9120AI-2B2-25E155.520000 | SiTime | 5+: 3.4164 35+: 3.0527 100+: 2.8529 500+: 2.7288 1,000+: 2.6049 | Oscillator XO 2.5V ±25ppm 155.52MHz QFN SMD 3.2mm × 2.5mm × 800μm | [25 empty] | 4000 | https://www.unikeyic.com/media/datasheet/06/3e/9de1/06/7bf53ccabf2cd08b2b633d584a818655.pdf | https://www.unikeyic.com/products/other-oscillator/sit9120ai-2b2-25e155-520000/3619323.html
SIT9120AI-2B2-25E212.500000D | SiTime | 5+: 3.4164 35+: 3.0527 100+: 2.8529 500+: 2.7288 1,000+: 2.6049 | Oscillator, 2.5V, ±25ppm, 212.5MHz, SMD, 3.2mm × 2.5mm × 800μm | [25 empty] | 4000 | https://www.unikeyic.com/media/datasheet/06/3e/9de1/06/7bf53ccabf2cd08b2b633d584a818655.pdf | https://www.unikeyic.com/products/other-oscillator/sit9120ai-2b2-25e212-500000d/16229035.html
SIT9120AI-2B2-25S161.132800 | SiTime | 5+: 3.4164 35+: 3.0527 100+: 2.8529 500+: 2.7288 1,000+: 2.6049 | Oscillator, 2.5V, ±25ppm, 161.1328MHz, QFN, SMD, 3.2mm × 2.5mm × 800μm | [25 empty] | 4000 | https://www.unikeyic.com/media/datasheet/06/3e/9de1/06/7bf53ccabf2cd08b2b633d584a818655.pdf | https://www.unikeyic.com/products/other-oscillator/sit9120ai-2b2-25s161-132800/4440728.html
SIT9120AI-2B2-25S166.600000 | SiTime | 5+: 3.4164 35+: 3.0527 100+: 2.8529 500+: 2.7288 1,000+: 2.6049 | Oscillator 2.5V ±25ppm 166.6MHz QFN SMD, 3.2mm × 2.5mm × 800μm | [25 empty] | 4000 | https://www.unikeyic.com/media/datasheet/06/3e/9de1/06/7bf53ccabf2cd08b2b633d584a818655.pdf | https://www.unikeyic.com/products/other-oscillator/sit9120ai-2b2-25s166-600000/15140780.html
SIT9120AI-2B2-33E133.000000 | SiTime | 5: 3.4164 35: 3.0527 100: 2.8529 500: 2.7288 1,000: 2.6049 | 3.3V ±25ppm 133MHz QFN SMD mount 3.2mm*2.5mm*800μm | MEMS |  | 55mA |  | 133 MHz |  |  | ±25ppm | Enable/Disable | 0.031" (0.80mm) |  | 1 (Unlimited) |  |  | -40°C ~ 85°C | LVDS |  | 6-SMD, No Lead | Strip |  | 10784321 | SiT9120 | 0.126" L x 0.098" W (3.20mm x 2.50mm) | 3.3V |  | 4000 | https://www.unikeyic.com/media/datasheet/06/3e/9de1/06/7bf53ccabf2cd08b2b633d584a818655.pdf | https://www.unikeyic.com/products/other-oscillator/sit9120ai-2b2-33e133-000000/3435253.html
SIT9120AI-2B2-33E50.000000E | SiTime | 5+: 3.1602 35+: 2.7982 100+: 2.6049 500+: 2.5118 1,000+: 2.4033 | Oscillator, SMD, 3.3V ±25ppm 50MHz, 3.2mm × 2.5mm × 0.8mm | [25 empty] | 3000 | https://www.unikeyic.com/media/datasheet/06/3e/9de1/06/7bf53ccabf2cd08b2b633d584a818655.pdf | https://www.unikeyic.com/products/other-oscillator/sit9120ai-2b2-33e50-000000e/13651909.html
SIT9120AI-2B2-33S25.000000 | SiTime | 5+: 3.4164 35+: 3.0527 100+: 2.8529 500+: 2.7288 1,000+: 2.6049 | Oscillator, 3.3V ±25ppm 25MHz, QFN, SMD, 3.2mm × 2.5mm × 800μm | [25 empty] | 4000 | https://www.unikeyic.com/media/datasheet/06/3e/9de1/06/7bf53ccabf2cd08b2b633d584a818655.pdf | https://www.unikeyic.com/products/other-oscillator/sit9120ai-2b2-33s25-000000/3599043.html
SIT9120AI-2B2-XXE166.666600 | SiTime | 5+: 3.4164 35+: 3.0527 100+: 2.8529 500+: 2.7288 1,000+: 2.6049 | Oscillator 2.25V~3.63V ±25ppm 166.6666MHz QFN SMD 3.2mm × 2.5mm × 800μm | [25 empty] | 4000 | https://www.unikeyic.com/media/datasheet/06/3e/9de1/06/7bf53ccabf2cd08b2b633d584a818655.pdf | https://www.unikeyic.com/products/other-oscillator/sit9120ai-2b2-xxe166-666600/4860415.html
SIT9120AI-2B2-XXE212.500000 | SiTime | 5: 3.4164 35: 3.0527 100: 2.8529 500: 2.7288 1,000: 2.6049 | 2.25V~3.63V ±25ppm 212.5MHz QFN SMD 3.2mm × 2.5mm × 800μm | MEMS |  | 55mA |  | 212.5 MHz |  |  | ±25ppm | Enable/Disable | 0.031" (0.80mm) |  | 1 (Unlimited) |  |  | -40°C ~ 85°C | LVDS |  | 6-SMD, No Lead | Strip |  | 10792242 | SiT9120 | 0.126" L x 0.098" W (3.20mm x 2.50mm) | 2.25V ~ 3.63V |  | 4000 | https://www.unikeyic.com/media/datasheet/06/3e/9de1/06/7bf53ccabf2cd08b2b633d584a818655.pdf | https://www.unikeyic.com/products/other-oscillator/sit9120ai-2b2-xxe212-500000/3911887.html
SIT9120AI-2B2-XXS133.333000 | SiTime | 5+: 3.4164 35+: 3.0527 100+: 2.8529 500+: 2.7288 1,000+: 2.6049 | VCXO, 2.25V~3.63V, ±25ppm, 133.333MHz, QFN, SMD, 3.2mm × 2.5mm × 800μm | [25 empty] | 4000 | https://www.unikeyic.com/media/datasheet/06/3e/9de1/06/7bf53ccabf2cd08b2b633d584a818655.pdf | https://www.unikeyic.com/products/other-oscillator/sit9120ai-2b2-xxs133-333000/12941094.html
SIT9120AI-2B2-XXS166.000000 | SiTime | 5+: 3.4164 35+: 3.0527 100+: 2.8529 500+: 2.7288 1,000+: 2.6049 | Oscillator 2.25V~3.63V ±25ppm 166MHz QFN SMD 3.2mm × 2.5mm × 800μm | [25 empty] | 4000 | https://www.unikeyic.com/media/datasheet/06/3e/9de1/06/7bf53ccabf2cd08b2b633d584a818655.pdf | https://www.unikeyic.com/products/other-oscillator/sit9120ai-2b2-xxs166-000000/2427986.html
SIT9120AI-2B2-XXS200.000000E | SiTime | 5: 3.4164 35: 3.0527 100: 2.8529 500: 2.7288 1,000: 2.6049 | 2.25V~3.63V ±25ppm 200MHz SMD mount 3.2mm*2.5mm*800μm |  |  |  |  | 200MHz | ±25ppm | - |  |  |  | 3.2mm*2.5mm*800μm |  | -40℃~85℃ | 2.25V~3.63V | [5 empty] | On sale |  |  |  |  | SIT9120AI-2B2-XXS200.000000E SiTime | 4000 | https://www.unikeyic.com/media/datasheet/06/3e/9de1/06/7bf53ccabf2cd08b2b633d584a818655.pdf | https://www.unikeyic.com/products/other-oscillator/sit9120ai-2b2-xxs200-000000e/2801912.html
SIT9120AI-2B3-25S166.000000 | SiTime | 5+: 3.4164 35+: 3.0527 100+: 2.8529 500+: 2.7288 1,000+: 2.6049 | Oscillator, SMD 3.2mm × 2.5mm × 800μm 166MHz ±50ppm 2.5V | [25 empty] | 4000 | https://www.unikeyic.com/media/datasheet/06/3e/9de1/06/7bf53ccabf2cd08b2b633d584a818655.pdf | https://www.unikeyic.com/products/other-oscillator/sit9120ai-2b3-25s166-000000/15568608.html
SIT9120AI-2B3-25S166.660000E | SiTime | 5+: 3.4164 35+: 3.0527 100+: 2.8529 500+: 2.7288 1,000+: 2.6049 | Oscillator, SMD, 2.5V ±50ppm 166.66MHz, 3.2mm × 2.5mm × 800μm | [25 empty] | 4000 | https://www.unikeyic.com/media/datasheet/06/3e/9de1/06/7bf53ccabf2cd08b2b633d584a818655.pdf | https://www.unikeyic.com/products/other-oscillator/sit9120ai-2b3-25s166-660000e/2078264.html
SIT9120AI-2B3-XXE100.000000 | SiTime | 5+: 3.1602 35+: 2.7982 100+: 2.6049 500+: 2.5118 1,000+: 2.4033 | Oscillator, 2.25V~3.63V, ±50ppm, 100MHz, QFN, SMD, 3.2mm × 2.5mm × 800μm | [25 empty] | 3000 | https://www.unikeyic.com/media/datasheet/06/3e/9de1/06/7bf53ccabf2cd08b2b633d584a818655.pdf | https://www.unikeyic.com/products/other-oscillator/sit9120ai-2b3-xxe100-000000/14200349.html
SIT9120AI-2C1-25E148.351648Y | SiTime | 5: 3.4164 35: 3.0527 100: 2.8529 500: 2.7288 1,000: 2.6049 | Oscillator 2.5V ±20ppm 148.35165MHz SMD 5mm × 3.2mm × 800μm |  |  |  |  | 148.35165MHz | ±20ppm | - |  |  |  | 5mm*3.2mm*800μm |  | -40℃~85℃ | 2.5V | [5 empty] | On sale |  |  |  |  | SIT9120AI-2C1-25E148.351648Y SiTime | 4000 | https://www.unikeyic.com/media/datasheet/81/9f/ebb8/81/3613024c9ed947b9848bc909c8d64485.pdf | https://www.unikeyic.com/products/other-oscillator/sit9120ai-2c1-25e148-351648y/4136963.html
SIT9120AI-2C1-33E74.175824 | SiTime | 5+: 3.4164 35+: 3.0527 100+: 2.8529 500+: 2.7288 1,000+: 2.6049 | 3.3V ±20ppm 74.17583MHz SMD-5032-6P Oscillator, SMD, 5mm × 3.2mm × 800μm | [25 empty] | 4000 | https://www.unikeyic.com/media/datasheet/06/3e/9de1/06/7bf53ccabf2cd08b2b633d584a818655.pdf | https://www.unikeyic.com/products/other-oscillator/sit9120ai-2c1-33e74-175824/13332541.html
SIT9120AI-2C1-33S166.660000 | SiTime | 5+: 3.4164 35+: 3.0527 100+: 2.8529 500+: 2.7288 1,000+: 2.6049 | Oscillator 3.3V ±20ppm 166.66MHz QFN SMD 5mm × 3.2mm × 800μm | [25 empty] | 4000 | https://www.unikeyic.com/media/datasheet/06/3e/9de1/06/7bf53ccabf2cd08b2b633d584a818655.pdf | https://www.unikeyic.com/products/other-oscillator/sit9120ai-2c1-33s166-660000/15843778.html
SIT9120AI-2C1-33S166.666000 | SiTime | 5+: 3.4164 35+: 3.0527 100+: 2.8529 500+: 2.7288 1,000+: 2.6049 | 3.3V ±20ppm 166.666MHz QFN SMD 5mm × 3.2mm × 800μm Oscillator | [25 empty] | 4000 | https://www.unikeyic.com/media/datasheet/06/3e/9de1/06/7bf53ccabf2cd08b2b633d584a818655.pdf | https://www.unikeyic.com/products/other-oscillator/sit9120ai-2c1-33s166-666000/3938566.html
SIT9120AI-2C1-33S166.666660Y | SiTime | 5: 3.4164 35: 3.0527 100: 2.8529 500: 2.7288 1,000: 2.6049 | 3.3V ±20ppm 166.66666MHz SMD 5mm × 3.2mm × 800μm |  |  |  | SIT9120AI-2C1-33S166.666660Y SiTime | 166.66666MHz | ±20ppm | - |  |  |  | 5mm*3.2mm*800μm |  | -40℃~85℃ | 3.3V | [5 empty] | On sale | [5 empty] | 4000 | https://www.unikeyic.com/media/datasheet/81/9f/ebb8/81/3613024c9ed947b9848bc909c8d64485.pdf | https://www.unikeyic.com/products/other-oscillator/sit9120ai-2c1-33s166-666660y/4156769.html
SIT9120AI-2C1-33S200.000000 | SiTime | 5+: 3.4164 35+: 3.0527 100+: 2.8529 500+: 2.7288 1,000+: 2.6049 | Oscillator, QFN, SMD, 200MHz ±20ppm 3.3V 5mm × 3.2mm × 800μm | [25 empty] | 4000 | https://www.unikeyic.com/media/datasheet/06/3e/9de1/06/7bf53ccabf2cd08b2b633d584a818655.pdf | https://www.unikeyic.com/products/other-oscillator/sit9120ai-2c1-33s200-000000/13847060.html
SIT9120AI-2C1-XXE148.500000 | SiTime | 5: 3.4164 35: 3.0527 100: 2.8529 500: 2.7288 1,000: 2.6049 | 2.25V~3.63V ±20ppm 148.5MHz QFN SMD mount 5mm*3.2mm*800μm | MEMS |  | 55mA |  | 148.5 MHz |  |  | ±20ppm | Enable/Disable | 0.031" (0.80mm) |  | 1 (Unlimited) |  |  | -40°C ~ 85°C | LVDS |  | 6-SMD, No Lead | Strip |  | 11447841 | SiT9120 | 0.197" L x 0.126" W (5.00mm x 3.20mm) | 2.25V ~ 3.63V |  | 4000 | https://www.unikeyic.com/media/datasheet/06/3e/9de1/06/7bf53ccabf2cd08b2b633d584a818655.pdf | https://www.unikeyic.com/products/other-oscillator/sit9120ai-2c1-xxe148-500000/4457977.html
SIT9120AI-2C1-XXE166.666666T | SiTime | 5+: 3.4164 35+: 3.0527 100+: 2.8529 500+: 2.7288 1,000+: 2.6049 | 2.25V~3.63V ±20ppm 166.66667MHz SMD 5mm × 3.2mm × 800μm | [25 empty] | 4000 | https://www.unikeyic.com/media/datasheet/81/9f/ebb8/81/3613024c9ed947b9848bc909c8d64485.pdf | https://www.unikeyic.com/products/other-oscillator/sit9120ai-2c1-xxe166-666666t/5090533.html
SIT9120AI-2C1-XXS150.000000 | SiTime | 5: 3.4164 35: 3.0527 100: 2.8529 500: 2.7288 1,000: 2.6049 | 2.25V~3.63V ±20ppm 150MHz QFN SMD mount 5mm*3.2mm*800μm | MEMS |  | 55mA |  | 150 MHz |  |  | ±20ppm | Standby (Power Down) | 0.031" (0.80mm) |  | 1 (Unlimited) |  |  | -40°C ~ 85°C | LVDS |  | 6-SMD, No Lead | Strip |  |  | SiT9120 | 0.197" L x 0.126" W (5.00mm x 3.20mm) | 2.25V ~ 3.63V |  | 4000 | https://www.unikeyic.com/media/datasheet/06/3e/9de1/06/7bf53ccabf2cd08b2b633d584a818655.pdf | https://www.unikeyic.com/products/other-oscillator/sit9120ai-2c1-xxs150-000000/2286427.html
SIT9120AI-2C1-XXS212.500000Y | SiTime | 5: 3.4164 35: 3.0527 100: 2.8529 500: 2.7288 1,000: 2.6049 | 2.25V~3.63V ±20ppm 212.5MHz SMD 5mm × 3.2mm × 800μm |  |  |  | SIT9120AI-2C1-XXS212.500000Y SiTime | 212.5MHz | ±20ppm | - |  |  |  | 5mm*3.2mm*800μm |  | -40℃~85℃ | 2.25V~3.63V | [5 empty] | On sale | [5 empty] | 4000 | https://www.unikeyic.com/media/datasheet/81/9f/ebb8/81/3613024c9ed947b9848bc909c8d64485.pdf | https://www.unikeyic.com/products/other-oscillator/sit9120ai-2c1-xxs212-500000y/13067039.html
SIT9120AI-2C2-33E200.000000 | SiTime | 1+: 4.0945 10+: 3.5613 100+: 3.2448 500+: 2.901 1,000+: 2.6875 | Oscillator, QFN, SMD, 3.3V ±25ppm 200MHz 5mm × 3.2mm × 800μm | [25 empty] | 923 | https://www.unikeyic.com/media/datasheet/06/3e/9de1/06/7bf53ccabf2cd08b2b633d584a818655.pdf | https://www.unikeyic.com/products/other-oscillator/sit9120ai-2c2-33e200-000000/14457863.html
SIT9120AI-2C2-33E212.500000Y | SiTime | 5: 3.4164 35: 3.0527 100: 2.8529 500: 2.7288 1,000: 2.6049 | 3.3V ±25ppm 212.5MHz SMD 5mm × 3.2mm × 800μm |  |  |  | SIT9120AI-2C2-33E212.500000Y SiTime | 212.5MHz | ±25ppm | - |  |  |  | 5mm*3.2mm*800μm |  | -40℃~85℃ | 3.3V | [5 empty] | On sale | [5 empty] | 4000 | https://www.unikeyic.com/media/datasheet/06/3e/9de1/06/7bf53ccabf2cd08b2b633d584a818655.pdf | https://www.unikeyic.com/products/other-oscillator/sit9120ai-2c2-33e212-500000y/14133147.html
SIT9120AI-2C2-33S166.600000 | SiTime | 5+: 3.4164 35+: 3.0527 100+: 2.8529 500+: 2.7288 1,000+: 2.6049 | Oscillator, 3.3V, ±25ppm, 166.6MHz, QFN Package, SMD, 5mm × 3.2mm × 800μm | [25 empty] | 4000 | https://www.unikeyic.com/media/datasheet/06/3e/9de1/06/7bf53ccabf2cd08b2b633d584a818655.pdf | https://www.unikeyic.com/products/other-oscillator/sit9120ai-2c2-33s166-600000/3425937.html
SIT9120AI-2C2-XXE200.000000 | SiTime | 5+: 3.0747 35+: 2.7824 100+: 2.6358 500+: 2.5583 1,000+: 2.5118 | Oscillator 2.25V~3.63V ±25ppm 200MHz QFN SMD 5mm × 3.2mm × 800μm | [25 empty] | 3000 | https://www.unikeyic.com/media/datasheet/06/3e/9de1/06/7bf53ccabf2cd08b2b633d584a818655.pdf | https://www.unikeyic.com/products/other-oscillator/sit9120ai-2c2-xxe200-000000/1864607.html
SIT9120AI-2C2-XXS166.600000 | SiTime | 5: 3.4164 35: 3.0527 100: 2.8529 500: 2.7288 1,000: 2.6049 | 2.25V~3.63V ±25ppm 166.6MHz QFN SMD mount 5mm*3.2mm*800μm | MEMS |  | 55mA |  | 166.6 MHz |  |  | ±25ppm | Standby (Power Down) | 0.031" (0.80mm) |  | 1 (Unlimited) |  |  | -40°C ~ 85°C | LVDS |  | 6-SMD, No Lead | Strip |  | 11440437 | SiT9120 | 0.197" L x 0.126" W (5.00mm x 3.20mm) | 2.25V ~ 3.63V |  | 4000 | https://www.unikeyic.com/media/datasheet/06/3e/9de1/06/7bf53ccabf2cd08b2b633d584a818655.pdf | https://www.unikeyic.com/products/other-oscillator/sit9120ai-2c2-xxs166-600000/14985758.html
SIT9120AI-2C3-25S100.000000Y | SiTime | 5+: 3.4164 35+: 3.0527 100+: 2.8529 500+: 2.7288 1,000+: 2.6049 | Oscillator 100MHz 2.5V ±50ppm SMD 5mm × 3.2mm × 800μm | [25 empty] | 4000 | https://www.unikeyic.com/media/datasheet/81/9f/ebb8/81/3613024c9ed947b9848bc909c8d64485.pdf | https://www.unikeyic.com/products/other-oscillator/sit9120ai-2c3-25s100-000000y/14581805.html
SIT9120AI-2C3-25S166.600000 | SiTime | 5: 3.4164 35: 3.0527 100: 2.8529 500: 2.7288 1,000: 2.6049 | 2.5V ±50ppm 166.6MHz QFN SMD 5mm × 3.2mm × 800μm | MEMS |  | 55mA |  | 166.6 MHz |  |  | ±50ppm | Standby (Power Down) | 0.031" (0.80mm) |  | 1 (Unlimited) |  |  | -40°C ~ 85°C | LVDS |  | 6-SMD, No Lead | Strip |  | 11399440 | SiT9120 | 0.197" L x 0.126" W (5.00mm x 3.20mm) | 2.5V |  | 4000 | https://www.unikeyic.com/media/datasheet/06/3e/9de1/06/7bf53ccabf2cd08b2b633d584a818655.pdf | https://www.unikeyic.com/products/other-oscillator/sit9120ai-2c3-25s166-600000/16230408.html
SIT9120AI-2C3-33E133.330000 | SiTime | 5+: 3.4164 35+: 3.0527 100+: 2.8529 500+: 2.7288 1,000+: 2.6049 | Oscillator 3.3V ±50ppm 133.33MHz QFN, 5mm × 3.2mm × 800μm, SMD | [25 empty] | 4000 | https://www.unikeyic.com/media/datasheet/06/3e/9de1/06/7bf53ccabf2cd08b2b633d584a818655.pdf | https://www.unikeyic.com/products/other-oscillator/sit9120ai-2c3-33e133-330000/15058264.html
SIT9120AI-2C3-33S133.333000 | SiTime | 5+: 3.4164 35+: 3.0527 100+: 2.8529 500+: 2.7288 1,000+: 2.6049 | Oscillator 3.3V ±50ppm 133.333MHz QFN SMD 5mm × 3.2mm × 800μm | [25 empty] | 4000 | https://www.unikeyic.com/media/datasheet/06/3e/9de1/06/7bf53ccabf2cd08b2b633d584a818655.pdf | https://www.unikeyic.com/products/other-oscillator/sit9120ai-2c3-33s133-333000/13528492.html
SIT9120AI-2C3-33S98.304000Y | SiTime | 5: 3.4164 35: 3.0527 100: 2.8529 500: 2.7288 1,000: 2.6049 | 3.3V ±50ppm 98.304MHz Oscillator, SMD 5mm × 3.2mm × 800μm |  |  |  | SIT9120AI-2C3-33S98.304000Y SiTime | 98.304MHz | ±50ppm | - |  |  |  | 5mm*3.2mm*800μm |  | -40℃~85℃ | 3.3V | [5 empty] | On sale | [5 empty] | 4000 | https://www.unikeyic.com/media/datasheet/81/9f/ebb8/81/3613024c9ed947b9848bc909c8d64485.pdf | https://www.unikeyic.com/products/other-oscillator/sit9120ai-2c3-33s98-304000y/3642146.html
SIT9120AI-2D1-25S161.132800 | SiTime | 5+: 3.4164 35+: 3.0527 100+: 2.8529 500+: 2.7288 1,000+: 2.6049 | Oscillator 2.5V ±20ppm 161.1328MHz QFN SMD 7mm × 5mm × 1mm | [25 empty] | 1000 | https://www.unikeyic.com/media/datasheet/06/3e/9de1/06/7bf53ccabf2cd08b2b633d584a818655.pdf | https://www.unikeyic.com/products/other-oscillator/sit9120ai-2d1-25s161-132800/3468919.html
SIT9120AI-2D1-25S166.666660 | SiTime | 5+: 3.4164 35+: 3.0527 100+: 2.8529 500+: 2.7288 1,000+: 2.6049 | 2.5V ±20ppm 166.66666MHz SMD-7050-6P SMD 7mm × 5mm × 1mm | [25 empty] | 1000 | https://www.unikeyic.com/media/datasheet/06/3e/9de1/06/7bf53ccabf2cd08b2b633d584a818655.pdf | https://www.unikeyic.com/products/other-oscillator/sit9120ai-2d1-25s166-666660/2845362.html
SIT9120AI-2D1-33E125.000000 | SiTime | 5: 3.1602 35: 2.7982 100: 2.6049 500: 2.5118 1,000: 2.4033 | 3.3V ±20ppm 125MHz | MEMS |  | 55mA |  | 125 MHz |  |  | ±20ppm | Enable/Disable | 0.039" (1.00mm) |  | 1 (Unlimited) |  |  | -40°C ~ 85°C | LVDS |  | 6-SMD, No Lead | Strip |  | 11380732 | SiT9120 | 0.276" L x 0.197" W (7.00mm x 5.00mm) | 3.3V |  | 1000 | https://www.unikeyic.com/media/datasheet/06/3e/9de1/06/7bf53ccabf2cd08b2b633d584a818655.pdf | https://www.unikeyic.com/products/other-oscillator/sit9120ai-2d1-33e125-000000/16394173.html
SIT9120AI-2D1-33E133.000000 | SiTime | 5: 3.4164 35: 3.0527 100: 2.8529 500: 2.7288 1,000: 2.6049 | 3.3V ±20ppm 133MHz QFN SMD mount 7mm*5mm*1mm | MEMS |  | 55mA |  | 133 MHz |  |  | ±20ppm | Enable/Disable | 0.039" (1.00mm) |  | 1 (Unlimited) |  |  | -40°C ~ 85°C | LVDS |  | 6-SMD, No Lead | Strip |  | 11394894 | SiT9120 | 0.276" L x 0.197" W (7.00mm x 5.00mm) | 3.3V |  | 1000 | https://www.unikeyic.com/media/datasheet/06/3e/9de1/06/7bf53ccabf2cd08b2b633d584a818655.pdf | https://www.unikeyic.com/products/other-oscillator/sit9120ai-2d1-33e133-000000/4162053.html
SIT9120AI-2D1-XXS155.520000 | SiTime | 5+: 3.4164 35+: 3.0527 100+: 2.8529 500+: 2.7288 1,000+: 2.6049 | Oscillator, 2.25V~3.63V ±20ppm 155.52MHz QFN SMD 7mm × 5mm × 1mm | [25 empty] | 1000 | https://www.unikeyic.com/media/datasheet/06/3e/9de1/06/7bf53ccabf2cd08b2b633d584a818655.pdf | https://www.unikeyic.com/products/other-oscillator/sit9120ai-2d1-xxs155-520000/1699557.html
SIT9120AI-2D2-25E166.666666 | SiTime | 5: 3.4164 35: 3.0527 100: 2.8529 500: 2.7288 1,000: 2.6049 | 2.5V ±25ppm 166.66667MHz SMD-7050-6P SMD mount 7mm*5mm*1mm | MEMS |  | 55mA |  | 166.666666 MHz |  |  | ±25ppm | Enable/Disable | 0.039" (1.00mm) |  | 1 (Unlimited) |  |  | -40°C ~ 85°C | LVDS |  | 6-SMD, No Lead | Strip |  | 11436269 | SiT9120 | 0.276" L x 0.197" W (7.00mm x 5.00mm) | 2.5V |  | 1000 | https://www.unikeyic.com/media/datasheet/06/3e/9de1/06/7bf53ccabf2cd08b2b633d584a818655.pdf | https://www.unikeyic.com/products/other-oscillator/sit9120ai-2d2-25e166-666666/15671773.html
SIT9120AI-2D2-33S133.333330Y | SiTime | 5: 3.4164 35: 3.0527 100: 2.8529 500: 2.7288 1,000: 2.6049 | Crystal Oscillator 3.3V ±25ppm 133.33333MHz SMD 7mm × 5mm × 1mm |  |  |  |  | 133.33333MHz | ±25ppm | - |  |  |  | 7mm*5mm*1mm |  | -40℃~85℃ | 3.3V | [5 empty] | On sale |  |  |  |  | SIT9120AI-2D2-33S133.333330Y SiTime | 1000 | https://www.unikeyic.com/media/datasheet/06/3e/9de1/06/7bf53ccabf2cd08b2b633d584a818655.pdf | https://www.unikeyic.com/products/other-oscillator/sit9120ai-2d2-33s133-333330y/4039414.html
SIT9120AI-2D2-33S75.000000Y | SiTime | 5: 3.4164 35: 3.0527 100: 2.8529 500: 2.7288 1,000: 2.6049 | 3.3V ±25ppm 75MHz SMD 7mm × 5mm × 1mm |  |  |  | SIT9120AI-2D2-33S75.000000Y SiTime | 75MHz | ±25ppm | - |  |  |  | 7mm*5mm*1mm |  | -40℃~85℃ | 3.3V | [5 empty] | On sale | [5 empty] | 1000 | https://www.unikeyic.com/media/datasheet/81/9f/ebb8/81/3613024c9ed947b9848bc909c8d64485.pdf | https://www.unikeyic.com/products/other-oscillator/sit9120ai-2d2-33s75-000000y/4033459.html
SIT9120AI-2D3-33E125.000000Y | SiTime | 5+: 3.1602 35+: 2.7982 100+: 2.6049 500+: 2.5118 1,000+: 2.4033 | Oscillator, 3.3V, ±50ppm, 125MHz, SMD, 7mm × 5mm × 1mm | [25 empty] | 1000 | https://www.unikeyic.com/media/datasheet/81/9f/ebb8/81/3613024c9ed947b9848bc909c8d64485.pdf | https://www.unikeyic.com/products/other-oscillator/sit9120ai-2d3-33e125-000000y/4879727.html
SIT9120AI-2D3-33E200.000000T | SiTime | 5: 3.0747 35: 2.7824 100: 2.6358 500: 2.5583 1,000: 2.5118 | Oscillator, 3.3V ±50ppm, 200MHz, SMD, 7mm × 5mm × 1mm |  |  |  | SIT9120AI-2D3-33E200.000000T SiTime | 200MHz | ±50ppm | - |  |  |  | 7mm*5mm*1mm |  | -40℃~85℃ | 3.3V | [5 empty] | On sale | [5 empty] | 1000 | https://www.unikeyic.com/media/datasheet/06/3e/9de1/06/7bf53ccabf2cd08b2b633d584a818655.pdf | https://www.unikeyic.com/products/other-oscillator/sit9120ai-2d3-33e200-000000t/14391007.html
SIT9120AI-2D3-33S25.000000 | SiTime | 5+: 3.4164 35+: 3.0527 100+: 2.8529 500+: 2.7288 1,000+: 2.6049 | Oscillator, SMD, QFN, 3.3V ±50ppm 25MHz 7mm × 5mm × 1mm | [25 empty] | 1000 | https://www.unikeyic.com/media/datasheet/06/3e/9de1/06/7bf53ccabf2cd08b2b633d584a818655.pdf | https://www.unikeyic.com/products/other-oscillator/sit9120ai-2d3-33s25-000000/14918090.html
SIT9120AI-2D3-33S74.175824 | SiTime | 5: 3.4164 35: 3.0527 100: 2.8529 500: 2.7288 1,000: 2.6049 | Oscillator 74.17583MHz ±50ppm 3.3V SMD-7050-6P SMD 7mm × 5mm × 1mm | MEMS |  | 55mA |  | 74.175824 MHz |  |  | ±50ppm | Standby (Power Down) | 0.039" (1.00mm) |  | 1 (Unlimited) |  |  | -40°C ~ 85°C | LVDS |  | 6-SMD, No Lead | Strip |  | 11367768 | SiT9120 | 0.276" L x 0.197" W (7.00mm x 5.00mm) | 3.3V |  | 1000 | https://www.unikeyic.com/media/datasheet/06/3e/9de1/06/7bf53ccabf2cd08b2b633d584a818655.pdf | https://www.unikeyic.com/products/other-oscillator/sit9120ai-2d3-33s74-175824/15202056.html
SIT9120AI-2D3-XXE133.333333T | SiTime | 5+: 3.4164 35+: 3.0527 100+: 2.8529 500+: 2.7288 1,000+: 2.6049 | Oscillator, 2.25V-3.63V, ±50ppm, 133.33333MHz, SMD, 7mm × 5mm × 1mm | [25 empty] | 1000 | https://www.unikeyic.com/media/datasheet/06/3e/9de1/06/7bf53ccabf2cd08b2b633d584a818655.pdf | https://www.unikeyic.com/products/other-oscillator/sit9120ai-2d3-xxe133-333333t/4604661.html
SIT9120AI-2D3-XXE75.000000 | SiTime | 5: 3.4164 35: 3.0527 100: 2.8529 500: 2.7288 1,000: 2.6049 | 2.25V~3.63V ±50ppm 75MHz QFN SMD 7mm × 5mm × 1mm | MEMS |  | 55mA |  | 75 MHz |  |  | ±50ppm | Enable/Disable | 0.039" (1.00mm) |  | 1 (Unlimited) |  |  | -40°C ~ 85°C | LVDS |  | 6-SMD, No Lead | Strip |  | 11427511 | SiT9120 | 0.276" L x 0.197" W (7.00mm x 5.00mm) | 2.25V ~ 3.63V |  | 1000 | https://www.unikeyic.com/media/datasheet/06/3e/9de1/06/7bf53ccabf2cd08b2b633d584a818655.pdf | https://www.unikeyic.com/products/other-oscillator/sit9120ai-2d3-xxe75-000000/2522169.html
SIT9120AI-2D3-XXE98.304000T | SiTime | 5+: 3.4164 35+: 3.0527 100+: 2.8529 500+: 2.7288 1,000+: 2.6049 | 98.304MHz ±50ppm 2.25V~3.63V SMD 7mm × 5mm × 1mm Oscillator | [25 empty] | 1000 | https://www.unikeyic.com/media/datasheet/06/3e/9de1/06/7bf53ccabf2cd08b2b633d584a818655.pdf | https://www.unikeyic.com/products/other-oscillator/sit9120ai-2d3-xxe98-304000t/1603096.html
SIT9121AC-1D2-33E150.000000 | SiTime | 10: 3.9288 100: 3.7777 | 3.3V ±25ppm 150MHz QFN SMD mount 7mm*5mm*1mm | MEMS |  | 69mA |  | 150 MHz |  |  | ±25ppm | Enable/Disable | 0.039" (1.00mm) |  | 1 (Unlimited) |  |  | -20°C ~ 70°C | LVPECL |  | 6-SMD, No Lead | Strip |  | 11360778 | SiT9121 | 0.276" L x 0.197" W (7.00mm x 5.00mm) | 3.3V |  | 300 | https://www.unikeyic.com/media/datasheet/72/e6/f5ae/94/28abc5cd161e2101abf8370ceeab2690.pdf | https://www.unikeyic.com/products/other-oscillator/sit9121ac-1d2-33e150-000000/5291707.html
SIT9121AC-1D3-25E100.000000Y | SiTime | 5: 3.4164 35: 3.0527 100: 2.8529 500: 2.7288 1,000: 2.6049 | 2.5V ±50ppm 100MHz SMD 7mm × 5mm × 1mm |  |  |  | SIT9121AC-1D3-25E100.000000Y SiTime | 100MHz | ±50ppm | - |  |  |  | 7mm*5mm*1mm |  | -20℃~70℃ | 2.5V | [5 empty] | On sale | [5 empty] | 1000 | https://www.unikeyic.com/media/datasheet/82/d4/1430/82/1db60a1e7126b3b42cdf27a6d8ad5f57.pdf | https://www.unikeyic.com/products/other-oscillator/sit9121ac-1d3-25e100-000000y/4222057.html
SIT9121AC-1D3-33E125.000000T | SiTime | 5: 3.4164 35: 3.0527 100: 2.8529 500: 2.7288 1,000: 2.6049 | Oscillator 3.3V ±50ppm 125MHz SMD 7mm × 5mm × 1mm |  |  |  |  | 125MHz | ±50ppm | - |  |  |  | 7mm*5mm*1mm |  | -20℃~70℃ | 3.3V | [5 empty] | On sale |  |  |  |  | SIT9121AC-1D3-33E125.000000T SiTime | 1000 | https://www.unikeyic.com/media/datasheet/82/d4/1430/82/1db60a1e7126b3b42cdf27a6d8ad5f57.pdf | https://www.unikeyic.com/products/other-oscillator/sit9121ac-1d3-33e125-000000t/14111828.html
SIT9121AC-1D3-33E150.000000Y | SiTime | 5+: 3.4164 35+: 3.0527 100+: 2.8529 500+: 2.7288 1,000+: 2.6049 | Oscillator, 150MHz, ±50ppm, 3.3V, QFN, SMD, 7mm × 5mm × 1mm | [25 empty] | 1000 | https://www.unikeyic.com/media/datasheet/82/d4/1430/82/1db60a1e7126b3b42cdf27a6d8ad5f57.pdf | https://www.unikeyic.com/products/other-oscillator/sit9121ac-1d3-33e150-000000y/15871069.html
SIT9121AC-2C2-33E27.000000Y | SiTime | 5+: 3.4164 35+: 3.0527 100+: 2.8529 500+: 2.7288 1,000+: 2.6049 | Oscillator, SMD, 3.3V ±25ppm 27MHz, 5mm × 3.2mm × 800μm | [25 empty] | 4000 | https://www.unikeyic.com/media/datasheet/82/d4/1430/82/1db60a1e7126b3b42cdf27a6d8ad5f57.pdf | https://www.unikeyic.com/products/other-oscillator/sit9121ac-2c2-33e27-000000y/3731223.html
SIT9121AI-1B2-33E125.000000E | SiTime | 5+: 3.4164 35+: 3.0527 100+: 2.8529 500+: 2.7288 1,000+: 2.6049 | [26 empty] | 4000 |  | https://www.unikeyic.com/products/other-oscillator/sit9121ai-1b2-33e125-000000e/2354660.html
SIT9121AI-1B2-33E156.253906D | SiTime | 5+: 2.494 35+: 2.0987 100+: 1.9536 500+: 1.7986 1,000+: 1.7365 | [26 empty] | 1000 |  | https://www.unikeyic.com/products/other-oscillator/sit9121ai-1b2-33e156-253906d/683120251.html
SIT9121AI-1C1-25E-156.250000 | SiTime | 5+: 3.4164 35+: 3.0527 100+: 2.8529 500+: 2.7288 1,000+: 2.6049 | Oscillator, 2.5V, ±20ppm, 156.25MHz, QFN, SMD, 5mm × 3.2mm × 800μm | [25 empty] | 4000 | https://www.unikeyic.com/media/datasheet/72/e6/f5ae/94/28abc5cd161e2101abf8370ceeab2690.pdf | https://www.unikeyic.com/products/other-oscillator/sit9121ai-1c1-25e-156-250000/14396139.html
SIT9121AI-1C1-XXE156.250000Y | SiTime | 5+: 3.4164 35+: 3.0527 100+: 2.8529 500+: 2.7288 1,000+: 2.6049 | Oscillator, SMD, 2.25V~3.63V ±20ppm 156.25MHz 5mm × 3.2mm × 800μm | [25 empty] | 4000 | https://www.unikeyic.com/media/datasheet/72/e6/f5ae/94/28abc5cd161e2101abf8370ceeab2690.pdf | https://www.unikeyic.com/products/other-oscillator/sit9121ai-1c1-xxe156-250000y/14878844.html
SIT9121AI-2B1-25E200.000000 | SiTime | 5+: 3.1602 35+: 2.7982 100+: 2.6049 500+: 2.5118 1,000+: 2.4033 | Oscillator 200MHz 2.5V ±20ppm QFN SMD 3.2mm × 2.5mm × 800μm | [25 empty] | 3000 | https://www.unikeyic.com/media/datasheet/78/9d/1c6d/78/44b64221398fa118727ea21ca46578b6.pdf | https://www.unikeyic.com/products/other-oscillator/sit9121ai-2b1-25e200-000000/1942976.html
SIT9121AI-2B1-33E-156.250000 | SiTime | 1+: 3.812 10+: 3.2896 100+: 2.9831 500+: 2.653 1,000+: 2.4499 | 3.3V ±20ppm 156.25MHz ±10ppm SMD-3225-6P 3.2mm × 2.5mm × 750μm | [25 empty] | 17 | https://www.unikeyic.com/media/datasheet/78/9d/1c6d/78/44b64221398fa118727ea21ca46578b6.pdf | https://www.unikeyic.com/products/other-oscillator/sit9121ai-2b1-33e-156-250000/3904997.html
SIT9121AI-2B1-33E-50.000000 | SiTime | 1+: 4.2263 10+: 3.5005 30+: 2.9031 100+: 2.4479 300+: 2.3554 1,000+: 2.254 | 3.3V ±20ppm 50MHz SMD-3225-6P Oscillator, SMD, 3.2mm × 2.5mm × 750μm | [25 empty] | 43 | https://www.unikeyic.com/media/datasheet/72/e6/f5ae/94/28abc5cd161e2101abf8370ceeab2690.pdf | https://www.unikeyic.com/products/other-oscillator/sit9121ai-2b1-33e-50-000000/4940098.html
SIT9121AI-2B2-33E125.000000D | SiTime | 5+: 3.1602 35+: 2.7982 100+: 2.6049 500+: 2.5118 1,000+: 2.4033 | [26 empty] | 3000 |  | https://www.unikeyic.com/products/other-oscillator/sit9121ai-2b2-33e125-000000d/3550772.html
SIT9121AI-2B2-33E50.000000 | SiTime | 1+: 4.2263 10+: 3.5005 30+: 2.9031 100+: 2.4479 300+: 2.3554 1,000+: 2.254 | 3.3V ±25ppm 50MHz SMD-3225-6P SMD 3.2mm × 2.5mm × 800μm | [25 empty] | 93 | https://www.unikeyic.com/media/datasheet/72/e6/f5ae/94/28abc5cd161e2101abf8370ceeab2690.pdf | https://www.unikeyic.com/products/other-oscillator/sit9121ai-2b2-33e50-000000/3810078.html
SIT9121AI-2C1-33E-156.250000 | SiTime | 1+: 4.6512 10+: 4.0097 100+: 3.6338 500+: 3.23 1,000+: 2.9815 | 3.3V ±20ppm 156.25MHz ±10ppm 750μm H Oscillator, SMD | [25 empty] | 3 | https://www.unikeyic.com/media/datasheet/72/e6/f5ae/94/28abc5cd161e2101abf8370ceeab2690.pdf | https://www.unikeyic.com/products/other-oscillator/sit9121ai-2c1-33e-156-250000/3904859.html
SIT9121AI-2C1-33E200.000000 | SiTime | 1+: 3.9247 10+: 3.4321 100+: 3.1372 500+: 2.8147 1,000+: 2.6133 | Oscillator 3.3V ±10% 200MHz ±10ppm SMD-5032-6P SMD 5mm × 3.2mm × 800μm | [25 empty] | 13 | https://www.unikeyic.com/media/datasheet/72/e6/f5ae/94/28abc5cd161e2101abf8370ceeab2690.pdf | https://www.unikeyic.com/products/other-oscillator/sit9121ai-2c1-33e200-000000/15267504.html
SIT9121AI-2C2-33E200.000000 | SiTime | 1+: 4.6512 10+: 4.0097 100+: 3.6338 500+: 3.23 1,000+: 2.9815 | 3.3V ±25ppm 200MHz SMD-5032-6P SMD, 5mm × 3.2mm × 800μm | [25 empty] | 9 | https://www.unikeyic.com/media/datasheet/72/e6/f5ae/94/28abc5cd161e2101abf8370ceeab2690.pdf | https://www.unikeyic.com/products/other-oscillator/sit9121ai-2c2-33e200-000000/4593944.html
SIT9121AI-2C2-33E66.660000Y | SiTime | 5+: 3.4164 35+: 3.0527 100+: 2.8529 500+: 2.7288 1,000+: 2.6049 | Oscillator, 66.66MHz, 3.3V, ±25ppm, SMD, 5mm × 3.2mm × 800μm | [25 empty] | 4000 | https://www.unikeyic.com/media/datasheet/82/d4/1430/82/1db60a1e7126b3b42cdf27a6d8ad5f57.pdf | https://www.unikeyic.com/products/other-oscillator/sit9121ai-2c2-33e66-660000y/14623929.html
SIT9121AI-2C3-33E100.000000 | SiTime | 1+: 3.0884 | Voltage Reference 3.3V ±50ppm 100MHz ±10ppm QFN SMD 5mm × 3.2mm × 800μm | [25 empty] | 3 | https://www.unikeyic.com/media/datasheet/72/e6/f5ae/94/28abc5cd161e2101abf8370ceeab2690.pdf | https://www.unikeyic.com/products/other-oscillator/sit9121ai-2c3-33e100-000000/4870331.html
SIT9121AI-2C3-33E106.250000 | SiTime | 5: 3.4164 35: 3.0527 100: 2.8529 500: 2.7288 1,000: 2.6049 | Oscillator 3.3V ±50ppm 106.25MHz QFN SMD 5mm × 3.2mm × 800μm | MEMS |  | 55mA |  | 106.25 MHz |  |  | ±50ppm | Enable/Disable | 0.031" (0.80mm) |  | 1 (Unlimited) |  |  | -40°C ~ 85°C | LVDS |  | 6-SMD, No Lead | Strip |  | 11467858 | SiT9121 | 0.197" L x 0.126" W (5.00mm x 3.20mm) | 3.3V |  | 4000 | https://www.unikeyic.com/media/datasheet/72/e6/f5ae/94/28abc5cd161e2101abf8370ceeab2690.pdf | https://www.unikeyic.com/products/other-oscillator/sit9121ai-2c3-33e106-250000/4970448.html
SIT9121AI-2D1-33E100.000000 | SiTime | 1+: 4.0109 10+: 3.4788 100+: 3.1649 500+: 2.8241 1,000+: 2.6133 | 3.3V ±20ppm 100MHz ±10ppm QFN SMD 7mm × 5mm × 1mm | [25 empty] | 909 | https://www.unikeyic.com/media/datasheet/72/e6/f5ae/94/28abc5cd161e2101abf8370ceeab2690.pdf | https://www.unikeyic.com/products/other-oscillator/sit9121ai-2d1-33e100-000000/13051066.html
SIT9121AI-2D2-33E100.000000 | SiTime | 1+: 4.0109 10+: 3.4788 100+: 3.1649 500+: 2.8241 1,000+: 2.6133 | 3.3V ±25ppm 100MHz ±10ppm QFN SMD 7mm × 5mm × 1mm | [25 empty] | 907 | https://www.unikeyic.com/media/datasheet/72/e6/f5ae/94/28abc5cd161e2101abf8370ceeab2690.pdf | https://www.unikeyic.com/products/other-oscillator/sit9121ai-2d2-33e100-000000/2765419.html
SIT9121AI-2D2-33E100.000000T | SiTime | 5+: 3.1602 35+: 2.7982 100+: 2.6049 500+: 2.5118 1,000+: 2.4033 | Oscillator, SMD, 3.3V ±25ppm 100MHz QFN 7mm × 5mm × 1mm | [25 empty] | 1000 | https://www.unikeyic.com/media/datasheet/82/d4/1430/82/1db60a1e7126b3b42cdf27a6d8ad5f57.pdf | https://www.unikeyic.com/products/other-oscillator/sit9121ai-2d2-33e100-000000t/13549598.html
SIT9121AI-2D2-33S125.000000 | SiTime | 5+: 3.4164 35+: 3.0527 100+: 2.8529 500+: 2.7288 1,000+: 2.6049 | Oscillator, 3.3V, ±25ppm, 125MHz, QFN, SMD, 7mm × 5mm × 1mm | [25 empty] | 1000 | https://www.unikeyic.com/media/datasheet/72/e6/f5ae/94/28abc5cd161e2101abf8370ceeab2690.pdf | https://www.unikeyic.com/products/other-oscillator/sit9121ai-2d2-33s125-000000/4376190.html
SIT9122AI-2B3-25E250.000000E | SiTime | 5+: 5.9787 35+: 5.1673 100+: 4.7756 500+: 4.4344 | [26 empty] | 1000 |  | https://www.unikeyic.com/products/other-oscillator/sit9122ai-2b3-25e250-000000e/1832403.html
SIT9122AI-2D2-25E300.000000 | SiTime | 5+: 5.9787 35+: 5.1673 100+: 4.7756 500+: 4.4344 | 2.5V ±25ppm 300MHz QFN SMD 7mm × 5mm × 1mm | [25 empty] | 1000 | https://www.unikeyic.com/media/datasheet/32/b9/7d3f/32/8dc158e62aa34a350afb143d36aa7bf2.pdf | https://www.unikeyic.com/products/other-oscillator/sit9122ai-2d2-25e300-000000/1598034.html
SIT9122AI-2D3-25E300.000000 | SiTime | 5: 5.9787 35: 5.1673 100: 4.7756 500: 4.4344 | 2.5V ±10% ±50ppm 300MHz QFN SMD mount 7mm*5mm*1mm | MEMS |  | 55mA |  | 300 MHz |  |  | ±50ppm | Enable/Disable | 0.039" (1.00mm) |  | 1 (Unlimited) |  |  | -40°C ~ 85°C | LVDS |  | 6-SMD, No Lead | Strip |  | 10521955 | SiT9122 | 0.276" L x 0.197" W (7.00mm x 5.00mm) | 2.5V |  | 1000 | https://www.unikeyic.com/media/datasheet/32/b9/7d3f/32/8dc158e62aa34a350afb143d36aa7bf2.pdf | https://www.unikeyic.com/products/other-oscillator/sit9122ai-2d3-25e300-000000/13454293.html
SIT9201AC-S3-33S-25.000000G | SiTime | 10+: 1.0161 25+: 1.0161 50+: 0.9754 100+: 0.8941 500+: 0.8941 | CLOCK GENERATOR, 1-O/P, 25MHZ, SOT-23-5; Clock IC Type:Clock Generator; Frequency:25MHz; No. of Outputs:1Outputs; Supply Voltage Min:2.97V; Supply Voltage Max:3.63V; Clock IC Case Style:SOT-23; No. of Pins:5Pins; Operati | [25 empty] | 493 |  | https://www.unikeyic.com/products/other-oscillator/sit9201ac-s3-33s-25-000000g/32575117.html
SIT9365AC-2B2-25E160.000000 | SiTime | 5: 5.9787 35: 5.1673 100: 4.7756 500: 4.4344 | 2.5V ±25ppm 160MHz SMD mount 3.2mm*2.5mm*900μm | MEMS |  |  |  | 160 MHz |  |  | ±25ppm | Enable/Disable | 0.035" (0.90mm) |  | 1 (Unlimited) |  |  | -20°C ~ 70°C | LVDS |  | 6-SMD, No Lead | Strip |  | 12048212 | SiT9365, Elite Platform™ | 0.126" L x 0.098" W (3.20mm x 2.50mm) | 2.5V |  | 1000 | https://www.unikeyic.com/media/datasheet/6c/7c/0070/6c/007e0fb18c65f65c67d384c745b69bf7.pdf | https://www.unikeyic.com/products/other-oscillator/sit9365ac-2b2-25e160-000000/13691207.html
SIT9365AI-2C2-33N156.250000 | SiTime | 5: 5.9787 35: 5.1673 100: 4.7756 500: 4.4344 | [5 empty] | - | - | - | [6 empty] | - | [11 empty] | 1000 | https://www.unikeyic.com/media/about_us/Unikey_ISO_9001_Certification.pdf | https://www.unikeyic.com/products/other-oscillator/sit9365ai-2c2-33n156-250000/5687947.html
SIT9365AI-4C1-33E25.000000 | SiTime | 5: 5.9787 35: 5.1673 100: 4.7756 500: 4.4344 | [5 empty] | - | - | - | [6 empty] | - | [11 empty] | 1000 | https://www.unikeyic.com/media/about_us/Unikey_ISO_9001_Certification.pdf | https://www.unikeyic.com/products/other-oscillator/sit9365ai-4c1-33e25-000000/22877563.html
SIT9366AE-2B1-33E27.000000E | SiTime | 5+: 7.6868 35+: 6.7731 100+: 6.326 500+: 5.6128 | [26 empty] | 1000 |  | https://www.unikeyic.com/products/other-oscillator/sit9366ae-2b1-33e27-000000e/682955030.html
SIT9366AI-1B2-25E125.000000 | SiTime | 5: 5.9787 35: 5.1673 100: 4.7756 500: 4.4344 | [5 empty] | - | - | - | [6 empty] | - | [11 empty] | 3000 | https://www.unikeyic.com/media/about_us/Unikey_ISO_9001_Certification.pdf | https://www.unikeyic.com/products/other-oscillator/sit9366ai-1b2-25e125-000000/10417745.html
SIT9366AI-1C2-25N156.250000 | SiTime | 5: 5.6028 35: 4.9605 100: 4.5895 500: 4.2639 | [5 empty] | - | - | - | [6 empty] | - | [11 empty] | 800 | https://www.unikeyic.com/media/about_us/Unikey_ISO_9001_Certification.pdf | https://www.unikeyic.com/products/other-oscillator/sit9366ai-1c2-25n156-250000/14367962.html
SN74HC123DR(LX) | Lingxing | 5+: 0.1199 50+: 0.0986 150+: 0.0811 500+: 0.0731 3,000+: 0.0666 5,000+: 0.0627 | [26 empty] | 2477 |  | https://www.unikeyic.com/products/other-oscillator/sn74hc123dr-lx/982736191.html
SN74HC123N(LX) | Lingxing | 5+: 0.2277 50+: 0.1873 150+: 0.1541 500+: 0.1388 3,000+: 0.1265 5,000+: 0.1191 | [26 empty] | 25 |  | https://www.unikeyic.com/products/other-oscillator/sn74hc123n-lx/982708007.html
SN74LVC1G123DCT(LX) | Lingxing | 5+: 0.2388 50+: 0.1965 150+: 0.1616 500+: 0.1455 3,000+: 0.1326 5,000+: 0.1249 | [26 empty] | 175 |  | https://www.unikeyic.com/products/other-oscillator/sn74lvc1g123dct-lx/983311426.html
SN74LVC1G123DCU(LX) | Lingxing | 5+: 0.2145 50+: 0.1765 150+: 0.1452 500+: 0.1307 3,000+: 0.1191 5,000+: 0.1122 | [26 empty] | 226 |  | https://www.unikeyic.com/products/other-oscillator/sn74lvc1g123dcu-lx/983311262.html
STH11K33F38-38.400M | Suntsu Electronics | 1: 3.303 10: 3.2212 50: 3.0668 100: 2.6758 500: 2.614 | 3.3V 38.4MHz SMD-1612-4P | Crystal | - | 2mA |  | 38.4 MHz |  |  | ±500ppb | - | 0.024" (0.60mm) |  | 1 (Unlimited) |  |  | -30°C ~ 85°C | Clipped Sine Wave |  | 4-SMD, No Lead | Bulk |  | 16188469 | STH11K | 0.063" L x 0.047" W (1.60mm x 1.20mm) | 3.3V |  | 2990 | https://www.unikeyic.com/media/about_us/Unikey_ISO_9001_Certification.pdf | https://www.unikeyic.com/products/other-oscillator/sth11k33f38-38-400m/10564748.html
SX1M12.000M10F30TNN | SCTF | 1+: 0.2758 3,000+: 0.259 | SMD2016 Oscillator, 12MHz, 1.62~3.63V, ±10ppm, -40°C~+85°C | [25 empty] | 564 | https://www.unikeyic.com/media/datasheet/a5/6b/87b2/a56b87b2f71713e21ee5d61b93003528.pdf | https://www.unikeyic.com/products/other-oscillator/sx1m12-000m10f30tnn/3777424.html
SX1M12.288M10F30TNN | SCTF | 1+: 0.515 10+: 0.4122 30+: 0.3595 100+: 0.3078 500+: 0.2784 1,000+: 0.2613 | SMD2016 12.288MHz 1.62V~3.63V ±10ppm -40°C~+85°C Oscillator | [25 empty] | 1000 | https://www.unikeyic.com/media/datasheet/a5/6b/87b2/a56b87b2f71713e21ee5d61b93003528.pdf | https://www.unikeyic.com/products/other-oscillator/sx1m12-288m10f30tnn/2760501.html
SX1M16.000M10F30TNN | SCTF | 1: 0.3667 10: 0.3258 30: 0.3049 100: 0.2849 500: 0.2391 1,000: 0.2323 | SMD2016 16MHz 1.62~3.63V ±10ppm -40℃~+85℃ |  |  |  | SX1M16.000M10F30TNN SCTF | 16MHz | ±10ppm | - | [5 empty] | -40℃~85℃ | 1.62V~3.63V |  |  | SMD | [9 empty] | https://www.unikeyic.com/media/datasheet/a5/6b/87b2/a56b87b2f71713e21ee5d61b93003528.pdf | https://www.unikeyic.com/products/other-oscillator/sx1m16-000m10f30tnn/13259056.html
SX1M19.200M10F30TNN | SCTF | 1+: 0.5203 10+: 0.4175 30+: 0.3663 100+: 0.3165 500+: 0.2861 1,000+: 0.2709 | SMD-2016-4P Oscillator, 19.2MHz, 1.62V~3.63V | [25 empty] | 1000 | https://www.unikeyic.com/media/datasheet/a5/6b/87b2/a56b87b2f71713e21ee5d61b93003528.pdf | https://www.unikeyic.com/products/other-oscillator/sx1m19-200m10f30tnn/733068306.html
SX1M20.000M10F30TNN | SCTF | 50+: 0.2648 250+: 0.2546 500+: 0.2404 | SMD2016 Crystal Oscillator, 20MHz, 1.62~3.63V, ±10ppm, -40°C~+85°C | [25 empty] | 3000 | https://www.unikeyic.com/media/datasheet/a5/6b/87b2/a56b87b2f71713e21ee5d61b93003528.pdf | https://www.unikeyic.com/products/other-oscillator/sx1m20-000m10f30tnn/1954903.html
SX1M24.000M10F30TNN | SCTF | 1+: 0.3337 10+: 0.2941 30+: 0.2745 100+: 0.2548 500+: 0.242 1,000+: 0.2364 | 1.62V~3.63V 24MHz Oscillator, SMD-2016-4P | [25 empty] | 2600 | https://www.unikeyic.com/media/datasheet/a5/6b/87b2/a56b87b2f71713e21ee5d61b93003528.pdf | https://www.unikeyic.com/products/other-oscillator/sx1m24-000m10f30tnn/733068259.html
SX1M24.576M10F30TNN | SCTF | 1+: 0.3821 10+: 0.3391 30+: 0.3167 100+: 0.2959 500+: 0.2834 1,000+: 0.2765 | Oscillator 1.62V~3.63V 24.576MHz SMD-2016-4P | [25 empty] | 1000 | https://www.unikeyic.com/media/datasheet/a5/6b/87b2/a56b87b2f71713e21ee5d61b93003528.pdf | https://www.unikeyic.com/products/other-oscillator/sx1m24-576m10f30tnn/733069275.html
SX1M25.000M10F30TNN | SCTF | 1+: 0.3481 10+: 0.307 30+: 0.2867 100+: 0.2663 500+: 0.2546 1,000+: 0.2488 | Oscillator, SMD 2016, 25MHz, 1.62~3.63V, ±10ppm, -40°C~+85°C | [25 empty] | 1459 | https://www.unikeyic.com/media/datasheet/a5/6b/87b2/a56b87b2f71713e21ee5d61b93003528.pdf | https://www.unikeyic.com/products/other-oscillator/sx1m25-000m10f30tnn/17034202.html
SX1M26.000M10F30TNN | SCTF | 1+: 0.412 10+: 0.3692 30+: 0.3485 100+: 0.3277 500+: 0.2779 1,000+: 0.2709 | SMD2016 Oscillator 26MHz 1.62~3.63V ±10ppm -40°C~+85°C | [25 empty] | 1000 | https://www.unikeyic.com/media/datasheet/a5/6b/87b2/a56b87b2f71713e21ee5d61b93003528.pdf | https://www.unikeyic.com/products/other-oscillator/sx1m26-000m10f30tnn/10702325.html
SX1M27.000M10F30TNN | SCTF | 1+: 0.3652 10+: 0.3216 30+: 0.2986 100+: 0.2779 500+: 0.2654 1,000+: 0.2599 | Oscillator, SMD2016, 27MHz, 1.62~3.63V, ±10ppm, -40°C~+85°C | [25 empty] | 762 | https://www.unikeyic.com/media/datasheet/a5/6b/87b2/a56b87b2f71713e21ee5d61b93003528.pdf | https://www.unikeyic.com/products/other-oscillator/sx1m27-000m10f30tnn/10792206.html
SX1M32.768KM10F30TNN | SCTF | 1+: 0.2992 10+: 0.2917 30+: 0.2876 100+: 0.2834 | SMD2016 Crystal Oscillator, 32.768kHz, 1.62~3.63V, ±10ppm, -40°C~+85°C | [25 empty] | 2969 | https://www.unikeyic.com/media/datasheet/31/5c/ac21/315cac2152ba6254de15948388712c25.pdf | https://www.unikeyic.com/products/other-oscillator/sx1m32-768km10f30tnn/19914492.html
SX1M40.000M10F30TNN | SCTF | 1+: 0.383 10+: 0.3388 30+: 0.3176 100+: 0.296 500+: 0.278 1,000+: 0.271 | VCXO SMD2016 40MHz 1.62V~3.63V ±10ppm -40°C~+85°C | [25 empty] | 645 | https://www.unikeyic.com/media/datasheet/a5/6b/87b2/a56b87b2f71713e21ee5d61b93003528.pdf | https://www.unikeyic.com/products/other-oscillator/sx1m40-000m10f30tnn/3846005.html
SX1M48.000M10F30TNN | SCTF | 1+: 0.4243 10+: 0.3795 30+: 0.3585 100+: 0.3373 500+: 0.2792 1,000+: 0.2737 | SMD2016 48MHz 1.62~3.63V ±10ppm -40~+85°C | [25 empty] | 2000 | https://www.unikeyic.com/media/datasheet/a5/6b/87b2/a56b87b2f71713e21ee5d61b93003528.pdf | https://www.unikeyic.com/products/other-oscillator/sx1m48-000m10f30tnn/25569166.html
SX1M50.000M10F30TNN | SCTF | 1+: 0.3691 10+: 0.3297 30+: 0.3091 100+: 0.2897 500+: 0.2447 1,000+: 0.2391 | Oscillator 50MHz 1.62V~3.63V ±10ppm -40°C~+85°C SMD2016 | [25 empty] | 2226 | https://www.unikeyic.com/media/datasheet/a5/6b/87b2/a56b87b2f71713e21ee5d61b93003528.pdf | https://www.unikeyic.com/products/other-oscillator/sx1m50-000m10f30tnn/7072038.html
SX1M8.000M10F30TNN | SCTF | 1+: 0.34 10+: 0.299 30+: 0.2781 100+: 0.2576 1,000+: 0.2503 | SMD2016 Oscillator 8MHz 1.62~3.63V ±10ppm -40°C~+85°C | [25 empty] | 3696 | https://www.unikeyic.com/media/datasheet/a5/6b/87b2/a56b87b2f71713e21ee5d61b93003528.pdf | https://www.unikeyic.com/products/other-oscillator/sx1m8-000m10f30tnn/13171986.html
SX2M10.000M20F30TNN | SCTF | 1+: 0.3135 10+: 0.2757 30+: 0.2586 100+: 0.2378 500+: 0.2294 1,000+: 0.2239 | SMD2520 10MHz 1.62~3.63V ±20ppm -40°C~+85°C Oscillator | [25 empty] | 5992 | https://www.unikeyic.com/media/datasheet/a5/6b/87b2/a56b87b2f71713e21ee5d61b93003528.pdf | https://www.unikeyic.com/products/other-oscillator/sx2m10-000m20f30tnn/32125328.html
SX2M12.000M20F30TNN | SCTF | 1+: 0.4444 10+: 0.3621 50+: 0.3056 150+: 0.2794 500+: 0.2643 1,000+: 0.2507 | SMD2520 12MHz 1.62~3.63V ±20ppm -40°C~+85°C Oscillator | [25 empty] | 2535 | https://www.unikeyic.com/media/datasheet/a5/6b/87b2/a56b87b2f71713e21ee5d61b93003528.pdf | https://www.unikeyic.com/products/other-oscillator/sx2m12-000m20f30tnn/20342825.html
SX2M12.288M20F30TNN | SCTF | 1+: 0.2352 3,000+: 0.2209 | SMD2520 Oscillator, 12.288MHz, 1.62~3.63V, ±20ppm, -40°C~+85°C | [25 empty] | 5990 | https://www.unikeyic.com/media/datasheet/a5/6b/87b2/a56b87b2f71713e21ee5d61b93003528.pdf | https://www.unikeyic.com/products/other-oscillator/sx2m12-288m20f30tnn/32122777.html
SX2M16.000M20F30TNN | SCTF | 1+: 0.4118 10+: 0.3213 30+: 0.2808 100+: 0.2324 500+: 0.2116 1,000+: 0.1977 | SMD2520 16MHz 1.62V~3.63V ±20ppm -40°C~+85°C Oscillator | [25 empty] | 2337 | https://www.unikeyic.com/media/datasheet/a5/6b/87b2/a56b87b2f71713e21ee5d61b93003528.pdf | https://www.unikeyic.com/products/other-oscillator/sx2m16-000m20f30tnn/11144281.html
SX2M20.000M20F30TNN | SCTF | 1+: 0.3024 10+: 0.2633 30+: 0.2477 100+: 0.226 500+: 0.2171 1,000+: 0.2116 | SMD2520 20MHz 1.62~3.63V ±20ppm -40°C~+85°C Oscillator | [25 empty] | 2977 | https://www.unikeyic.com/media/datasheet/a5/6b/87b2/a56b87b2f71713e21ee5d61b93003528.pdf | https://www.unikeyic.com/products/other-oscillator/sx2m20-000m20f30tnn/16836170.html
SX2M24.000M20F30TNN | SCTF | 1+: 0.3313 10+: 0.2904 30+: 0.2751 100+: 0.2543 500+: 0.2032 1,000+: 0.199 | SMD Oscillator 24MHz 1.62~3.63V ±20ppm -40°C~+85°C SMD2520 | [25 empty] | 1757 | https://www.unikeyic.com/media/datasheet/a5/6b/87b2/a56b87b2f71713e21ee5d61b93003528.pdf | https://www.unikeyic.com/products/other-oscillator/sx2m24-000m20f30tnn/33261690.html
SX2M25.000E20F30THN | SCTF | 1+: 0.3521 10+: 0.3105 30+: 0.2895 100+: 0.2701 500+: 0.2588 1,000+: 0.2517 | [26 empty] | 2985 |  | https://www.unikeyic.com/products/other-oscillator/sx2m25-000e20f30thn/733069687.html
SX2M25.000M20F30TNN | SCTF | 1+: 0.3223 10+: 0.2796 30+: 0.2635 100+: 0.2416 500+: 0.2154 1,000+: 0.2095 | SMD2520 25MHz 1.62~3.63V ±20ppm -40°C~+85°C Oscillator | [25 empty] | 3327 | https://www.unikeyic.com/media/datasheet/a5/6b/87b2/a56b87b2f71713e21ee5d61b93003528.pdf | https://www.unikeyic.com/products/other-oscillator/sx2m25-000m20f30tnn/682960151.html
SX2M27.000M20F30TNN | SCTF | 1+: 0.2922 10+: 0.2535 30+: 0.2367 100+: 0.2172 500+: 0.2075 1,000+: 0.2019 | SMD2520 27MHz 1.62~3.63V ±20ppm -40°C~+85°C Oscillator | [25 empty] | 3000 | https://www.unikeyic.com/media/datasheet/a5/6b/87b2/a56b87b2f71713e21ee5d61b93003528.pdf | https://www.unikeyic.com/products/other-oscillator/sx2m27-000m20f30tnn/23935452.html
SX2M32.768KB20F30TLN | SCTF | 1+: 0.4227 10+: 0.3705 30+: 0.347 100+: 0.3235 500+: 0.3097 1,000+: 0.3028 | [26 empty] | 2900 | https://www.unikeyic.com/media/datasheet/c1/a9/125c/c1a9125ca3f1b1a8b2657c350ebc9cbb.pdf | https://www.unikeyic.com/products/other-oscillator/sx2m32-768kb20f30tln/733069524.html
SX2M32.768KM20F30TNN | SCTF | 1+: 0.4205 10+: 0.3527 50+: 0.3037 150+: 0.2857 500+: 0.2697 1,000+: 0.2554 | Crystal Oscillator, SMD2520 32.768kHz 1.62~3.63V ±20ppm -40°C~+85°C | [25 empty] | 2866 | https://www.unikeyic.com/media/datasheet/31/5c/ac21/315cac2152ba6254de15948388712c25.pdf | https://www.unikeyic.com/products/other-oscillator/sx2m32-768km20f30tnn/12500901.html
SX2M33.3333M20F30TNN | SCTF | 1+: 0.4083 10+: 0.3319 50+: 0.2796 150+: 0.2609 500+: 0.2446 1,000+: 0.2301 | Oscillator, SMD2520, 33.3333MHz, 1.62V-3.63V, ±20ppm, -40°C~+85°C | [25 empty] | 3322 | https://www.unikeyic.com/media/datasheet/a5/6b/87b2/a56b87b2f71713e21ee5d61b93003528.pdf | https://www.unikeyic.com/products/other-oscillator/sx2m33-3333m20f30tnn/12408570.html
SX2M40.000B10F20TNN | SCTF | 50+: 0.2391 250+: 0.2299 500+: 0.2171 | [26 empty] | 3000 | https://www.unikeyic.com/media/datasheet/4a/5a/9925/4a5a9925e19705bdd9525edc7bd3f34e.pdf | https://www.unikeyic.com/products/other-oscillator/sx2m40-000b10f20tnn/733070045.html
SX2M40.000M20F30TNN | SCTF | 1+: 0.4139 10+: 0.3209 30+: 0.2822 100+: 0.2336 500+: 0.2115 1,000+: 0.199 | SMD2520 Oscillator, 40MHz, 1.62~3.63V, ±20ppm, -40°C~+85°C | [25 empty] | 6000 | https://www.unikeyic.com/media/datasheet/a5/6b/87b2/a56b87b2f71713e21ee5d61b93003528.pdf | https://www.unikeyic.com/products/other-oscillator/sx2m40-000m20f30tnn/1157361.html
SX2M50.000M20F30TNN | SCTF | 1+: 0.3315 10+: 0.2881 30+: 0.2681 100+: 0.246 500+: 0.2314 1,000+: 0.2256 | SMD2520 Oscillator 50MHz 1.62~3.63V ±20ppm -40°C~+85°C | [25 empty] | 2114 | https://www.unikeyic.com/media/datasheet/a5/6b/87b2/a56b87b2f71713e21ee5d61b93003528.pdf | https://www.unikeyic.com/products/other-oscillator/sx2m50-000m20f30tnn/20355430.html
SX2M8.000M20F30TNN | SCTF | 1+: 0.304 10+: 0.2657 30+: 0.2487 100+: 0.229 500+: 0.2034 1,000+: 0.199 | Oscillator SMD2520 8MHz 1.62~3.63V ±20ppm -40°C~+85°C | [25 empty] | 11855 | https://www.unikeyic.com/media/datasheet/a5/6b/87b2/a56b87b2f71713e21ee5d61b93003528.pdf | https://www.unikeyic.com/products/other-oscillator/sx2m8-000m20f30tnn/23304090.html
SX3DF100.000B20F30DNN | SCTF | 1+: 2.2165 10+: 1.806 50+: 1.5238 150+: 1.3932 500+: 1.3179 1,000+: 1.2503 | SMD3225 100MHz 3.3V ±20ppm LVDS Oscillator | [25 empty] | 1641 | https://www.unikeyic.com/media/datasheet/c1/2d/6064/c12d6064f92d608f017068a5850cfac8.pdf | https://www.unikeyic.com/products/other-oscillator/sx3df100-000b20f30dnn/350643695.html
SX3DF100.000B20F30PNN | SCTF | 10: 3.0672 100: 1.998 500: 1.8036 1,000: 1.6956 3,000: 1.5876 | 3.3V 100MHz SMD-3225-6P Connector |  |  |  |  | 100MHz | - | - | [5 empty] | -40℃~85℃ | 3.3V |  |  | SMD-3225-6P | [7 empty] | SX3DF100.000B20F30PNN SCTF | 72000 | https://www.unikeyic.com/media/datasheet/9a/15/230f/9a15230f22520614a265e63371cc0b2f.pdf | https://www.unikeyic.com/products/other-oscillator/sx3df100-000b20f30pnn/733069177.html
SX3DF125.000B20F30DNN | SCTF | 1: 2.4349 10: 2.0584 30: 1.7512 100: 1.5086 500: 1.3988 1,000: 1.3517 | SMD3225 125MHz 3.3V ±20ppm LVDS |  |  |  | SX3DF125.000B20F30DNN SCTF | 125MHz | ±20ppm | - | [5 empty] | -40℃~85℃ | 3.3V |  |  | SMD | [9 empty] | https://www.unikeyic.com/media/datasheet/9a/15/230f/9a15230f22520614a265e63371cc0b2f.pdf | https://www.unikeyic.com/products/other-oscillator/sx3df125-000b20f30dnn/352695791.html
SX3DF125.000B20F30PNN | SCTF | 10: 3.0672 100: 1.998 500: 1.8036 1,000: 1.6956 3,000: 1.5876 | 3.3V 125MHz SMD-3225-6P |  |  |  |  | 125MHz | - | - | [5 empty] | -40℃~85℃ | 3.3V |  |  | SMD-3225-6P | [7 empty] | SX3DF125.000B20F30PNN SCTF | 72000 | https://www.unikeyic.com/media/datasheet/44/94/c910/4494c910e95fee47c6209747e8d995a9.pdf | https://www.unikeyic.com/products/other-oscillator/sx3df125-000b20f30pnn/733069716.html
SX3DF156.250B20F30DNN | SCTF | 1+: 2.0629 10+: 1.9086 30+: 1.7397 100+: 1.6413 500+: 1.597 1,000+: 1.5786 | SMD3225 156.25MHz 3.3V ±20ppm LVDS Oscillator, SMD | [25 empty] | 821 | https://www.unikeyic.com/media/datasheet/c1/2d/6064/c12d6064f92d608f017068a5850cfac8.pdf | https://www.unikeyic.com/products/other-oscillator/sx3df156-250b20f30dnn/353210607.html
SX3M1.96608M20F30TNN | SCTF | 50: 0.205 250: 0.1971 500: 0.186 | [5 empty] | - | - | - | [6 empty] | - |  |  | SMD-3225-4P | [7 empty] | SX3M1.96608M20F30TNN SCTF | 3000 | https://www.unikeyic.com/media/datasheet/a5/6b/87b2/a56b87b2f71713e21ee5d61b93003528.pdf | https://www.unikeyic.com/products/other-oscillator/sx3m1-96608m20f30tnn/733068750.html
SX3M10.000M20F30TNN | SCTF | 1+: 0.1947 3,000+: 0.1828 | SMD3225 Oscillator, 10MHz, 1.62~3.63V, ±20ppm, -40°C~+85°C | [25 empty] | 8986 | https://www.unikeyic.com/media/datasheet/a5/6b/87b2/a56b87b2f71713e21ee5d61b93003528.pdf | https://www.unikeyic.com/products/other-oscillator/sx3m10-000m20f30tnn/25090204.html
SX3M100.000B20F30TNN | SCTF | 1+: 0.7099 10+: 0.5865 50+: 0.4998 150+: 0.4682 500+: 0.4405 1,000+: 0.4157 | Oscillator SMD3225 100MHz 3.3V ±20ppm -40°C~+85°C | [25 empty] | 1490 | https://www.unikeyic.com/media/datasheet/4a/5a/9925/4a5a9925e19705bdd9525edc7bd3f34e.pdf | https://www.unikeyic.com/products/other-oscillator/sx3m100-000b20f30tnn/8298989.html
SX3M11.0592M20F30TNN | SCTF | 1+: 0.4051 10+: 0.3194 30+: 0.2834 100+: 0.2391 500+: 0.2032 1,000+: 0.1922 | SMD3225 Oscillator, 11.0592MHz, 1.62~3.63V, ±20ppm, -40°C~+85°C | [25 empty] | 2471 | https://www.unikeyic.com/media/datasheet/a5/6b/87b2/a56b87b2f71713e21ee5d61b93003528.pdf | https://www.unikeyic.com/products/other-oscillator/sx3m11-0592m20f30tnn/27140819.html
SX3M11.2896M20F30TNN | SCTF | 1+: 0.2806 10+: 0.2436 30+: 0.2281 100+: 0.2087 500+: 0.2005 1,000+: 0.1949 | Oscillator SMD3225 11.2896MHz 1.62~3.63V ±20ppm -40°C~+85°C | [25 empty] | 3000 | https://www.unikeyic.com/media/datasheet/a5/6b/87b2/a56b87b2f71713e21ee5d61b93003528.pdf | https://www.unikeyic.com/products/other-oscillator/sx3m11-2896m20f30tnn/17575953.html
SX3M114.285B20F30TNN | SCTF | 50+: 0.41 250+: 0.3942 500+: 0.3721 | [26 empty] | 11525 | https://www.unikeyic.com/media/datasheet/4a/5a/9925/4a5a9925e19705bdd9525edc7bd3f34e.pdf | https://www.unikeyic.com/products/other-oscillator/sx3m114-285b20f30tnn/1002587657.html
SX3M12.000M20F30TNN | SCTF | 1+: 0.3819 10+: 0.3016 30+: 0.2664 100+: 0.2227 500+: 0.1892 1,000+: 0.1775 | SMD3225 12MHz 1.62~3.63V ±20ppm -40°C~+85°C | [25 empty] | 1296 | https://www.unikeyic.com/media/datasheet/a5/6b/87b2/a56b87b2f71713e21ee5d61b93003528.pdf | https://www.unikeyic.com/products/other-oscillator/sx3m12-000m20f30tnn/29688415.html
SX3M12.288M20F30TNN | SCTF | 1+: 0.2754 10+: 0.2386 30+: 0.2243 100+: 0.2047 500+: 0.1965 1,000+: 0.1908 | SMD3225 12.288MHz 1.62~3.63V ±20ppm -40°C~+85°C Oscillator | [25 empty] | 3000 | https://www.unikeyic.com/media/datasheet/a5/6b/87b2/a56b87b2f71713e21ee5d61b93003528.pdf | https://www.unikeyic.com/products/other-oscillator/sx3m12-288m20f30tnn/31420481.html
SX3M12.500M20F30TNN | SCTF | 1+: 0.3929 10+: 0.3088 30+: 0.2723 100+: 0.2263 | [26 empty] | 3000 | https://www.unikeyic.com/media/datasheet/a5/6b/87b2/a56b87b2f71713e21ee5d61b93003528.pdf | https://www.unikeyic.com/products/other-oscillator/sx3m12-500m20f30tnn/1002200452.html
SX3M125.000B20F30TNN | SCTF | 1+: 0.8184 10+: 0.6668 50+: 0.5627 150+: 0.5144 500+: 0.4866 1,000+: 0.4617 | SMD3225 Oscillator, 125MHz, 3.3V, ±20ppm, -40°C~+85°C | [25 empty] | 2684 | https://www.unikeyic.com/media/datasheet/4a/5a/9925/4a5a9925e19705bdd9525edc7bd3f34e.pdf | https://www.unikeyic.com/products/other-oscillator/sx3m125-000b20f30tnn/14513080.html
SX3M13.000M20F30TNN | SCTF | 1+: 0.3124 10+: 0.2751 30+: 0.2599 100+: 0.2419 500+: 0.2184 1,000+: 0.2129 | SMD3225 Oscillator 13MHz 1.62~3.63V ±20ppm -40°C~+85°C | [25 empty] | 2995 | https://www.unikeyic.com/media/datasheet/a5/6b/87b2/a56b87b2f71713e21ee5d61b93003528.pdf | https://www.unikeyic.com/products/other-oscillator/sx3m13-000m20f30tnn/20756343.html
SX3M13.560M20F30TNN | SCTF | 1+: 0.2931 10+: 0.2564 30+: 0.2423 100+: 0.2229 500+: 0.1992 1,000+: 0.1936 | Oscillator SMD3225 13.56MHz 1.62~3.63V ±20ppm -40°C~+85°C | [25 empty] | 8999 | https://www.unikeyic.com/media/datasheet/a5/6b/87b2/a56b87b2f71713e21ee5d61b93003528.pdf | https://www.unikeyic.com/products/other-oscillator/sx3m13-560m20f30tnn/29286358.html
SX3M14.31818M20F30TNN | SCTF | 1+: 0.4288 10+: 0.3432 30+: 0.305 100+: 0.2593 500+: 0.2214 1,000+: 0.2088 | SMD3225 14.31818MHz 1.62~3.63V ±20ppm -40°C~+85°C Oscillator | [25 empty] | 400 | https://www.unikeyic.com/media/datasheet/a5/6b/87b2/a56b87b2f71713e21ee5d61b93003528.pdf | https://www.unikeyic.com/products/other-oscillator/sx3m14-31818m20f30tnn/20933963.html
SX3M14.7456M20F30TNN | SCTF | 1+: 0.2766 10+: 0.2411 30+: 0.2254 100+: 0.2061 500+: 0.1977 1,000+: 0.1935 | Crystal Oscillator SMD3225 14.7456MHz 1.62~3.63V ±20ppm -40°C~+85°C | [25 empty] | 460 | https://www.unikeyic.com/media/datasheet/a5/6b/87b2/a56b87b2f71713e21ee5d61b93003528.pdf | https://www.unikeyic.com/products/other-oscillator/sx3m14-7456m20f30tnn/11519251.html
SX3M16.000M20F30TNN | SCTF | 1+: 0.305 10+: 0.2521 30+: 0.2233 100+: 0.1771 300+: 0.1738 3,000+: 0.1686 | SMD3225 16MHz 1.62~3.63V ±20ppm -40°C~+85°C | [25 empty] | 2371 | https://www.unikeyic.com/media/datasheet/a5/6b/87b2/a56b87b2f71713e21ee5d61b93003528.pdf | https://www.unikeyic.com/products/other-oscillator/sx3m16-000m20f30tnn/5330954.html
SX3M16.384M20F30TNN | SCTF | 1+: 0.4072 10+: 0.324 30+: 0.2879 100+: 0.2436 500+: 0.2075 1,000+: 0.195 | SMD3225 16.384MHz 1.62~3.63V ±20ppm -40°C~+85°C Oscillator, SMD | [25 empty] | 3000 | https://www.unikeyic.com/media/datasheet/a5/6b/87b2/a56b87b2f71713e21ee5d61b93003528.pdf | https://www.unikeyic.com/products/other-oscillator/sx3m16-384m20f30tnn/7661200.html
SX3M19.200M20F30TNN | SCTF | 1+: 0.294 10+: 0.2419 50+: 0.2055 150+: 0.1923 500+: 0.1807 1,000+: 0.1705 | SMD3225 Oscillator, 19.2MHz, 1.62~3.63V, ±20ppm, -40°C~+85°C | [25 empty] | 2942 | https://www.unikeyic.com/media/datasheet/a5/6b/87b2/a56b87b2f71713e21ee5d61b93003528.pdf | https://www.unikeyic.com/products/other-oscillator/sx3m19-200m20f30tnn/14397364.html
SX3M2.048M20F30TNN | SCTF | 1+: 0.2932 10+: 0.2547 30+: 0.2386 100+: 0.2197 500+: 0.2066 1,000+: 0.2023 | Oscillator, SMD3225, 2.048MHz, 1.62~3.63V, ±20ppm, -40°C~+85°C | [25 empty] | 3365 | https://www.unikeyic.com/media/datasheet/a5/6b/87b2/a56b87b2f71713e21ee5d61b93003528.pdf | https://www.unikeyic.com/products/other-oscillator/sx3m2-048m20f30tnn/17677799.html
SX3M20.000M20F30TNN | SCTF | 1+: 0.3422 10+: 0.2736 50+: 0.2278 150+: 0.2118 500+: 0.1978 1,000+: 0.1856 | SMD3225 Oscillator 20MHz 1.62~3.63V ±20ppm -40°C~+85°C | [25 empty] | 1753 | https://www.unikeyic.com/media/datasheet/a5/6b/87b2/a56b87b2f71713e21ee5d61b93003528.pdf | https://www.unikeyic.com/products/other-oscillator/sx3m20-000m20f30tnn/24767151.html
SX3M22.1184M20F30TNN | SCTF | 1+: 0.2974 10+: 0.2621 30+: 0.2465 100+: 0.2281 500+: 0.1991 1,000+: 0.1949 | Oscillator SMD3225 22.1184MHz 1.62~3.63V ±20ppm -40°C~+85°C | [25 empty] | 2570 | https://www.unikeyic.com/media/datasheet/a5/6b/87b2/a56b87b2f71713e21ee5d61b93003528.pdf | https://www.unikeyic.com/products/other-oscillator/sx3m22-1184m20f30tnn/13310372.html
SX3M22.578M20F30TNN | SCTF | 1+: 0.4059 10+: 0.3216 30+: 0.2841 | [26 empty] | 3000 | https://www.unikeyic.com/media/datasheet/a5/6b/87b2/a56b87b2f71713e21ee5d61b93003528.pdf | https://www.unikeyic.com/products/other-oscillator/sx3m22-578m20f30tnn/1002200477.html
SX3M24.000M20F30TNN | SCTF | 1+: 0.2863 10+: 0.2418 50+: 0.2092 150+: 0.196 500+: 0.1844 1,000+: 0.1741 | SMD3225 24MHz 1.62~3.63V ±20ppm -40°C~+85°C Oscillator | [25 empty] | 2437 | https://www.unikeyic.com/media/datasheet/a5/6b/87b2/a56b87b2f71713e21ee5d61b93003528.pdf | https://www.unikeyic.com/products/other-oscillator/sx3m24-000m20f30tnn/6248321.html
SX3M24.576M20F30TNN | SCTF | 1+: 0.409 10+: 0.324 30+: 0.2865 100+: 0.2408 500+: 0.2158 1,000+: 0.2032 | SMD Oscillator, 24.576MHz 1.62-3.63V ±20ppm -40°C~+85°C SMD3225 | [25 empty] | 3000 | https://www.unikeyic.com/media/datasheet/a5/6b/87b2/a56b87b2f71713e21ee5d61b93003528.pdf | https://www.unikeyic.com/products/other-oscillator/sx3m24-576m20f30tnn/10063936.html
SX3M25.000B10G40TNN | SCTF | 1+: 0.3834 10+: 0.3124 50+: 0.2636 150+: 0.241 500+: 0.228 1,000+: 0.2163 | Oscillator 3.3V 25MHz SMD-3225-4P | [25 empty] | 4204 | https://www.unikeyic.com/media/datasheet/4a/5a/9925/4a5a9925e19705bdd9525edc7bd3f34e.pdf | https://www.unikeyic.com/products/other-oscillator/sx3m25-000b10g40tnn/733070387.html
SX3M25.000E20F30THN | SCTF | 1+: 0.5519 10+: 0.4412 30+: 0.3944 100+: 0.3347 500+: 0.2983 1,000+: 0.2823 | Oscillator, SMD3225, 25MHz, 1.2V, ±20ppm, -40°C~+85°C | [25 empty] | 4609 | https://www.unikeyic.com/media/datasheet/a1/43/1655/a1431655180eeb82440abf27c6562f30.pdf | https://www.unikeyic.com/products/other-oscillator/sx3m25-000e20f30thn/29459478.html
SX3M25.000M20F30TNN | SCTF | 1+: 0.2618 10+: 0.2275 30+: 0.2128 100+: 0.195 500+: 0.1819 1,000+: 0.1761 | Oscillator SMD3225 25MHz 1.62~3.63V ±20ppm -40°C~+85°C | [25 empty] | 3804 | https://www.unikeyic.com/media/datasheet/a5/6b/87b2/a56b87b2f71713e21ee5d61b93003528.pdf | https://www.unikeyic.com/products/other-oscillator/sx3m25-000m20f30tnn/31627200.html
SX3M26.000M20F30TNN | SCTF | 1+: 0.2766 10+: 0.2404 30+: 0.2246 100+: 0.2064 500+: 0.198 1,000+: 0.1924 | SMD3225 Oscillator 26MHz 1.62~3.63V ±20ppm -40°C~+85°C | [25 empty] | 5855 | https://www.unikeyic.com/media/datasheet/a5/6b/87b2/a56b87b2f71713e21ee5d61b93003528.pdf | https://www.unikeyic.com/products/other-oscillator/sx3m26-000m20f30tnn/4005583.html
SX3M27.000M20F30TNN | SCTF | 1+: 0.2563 10+: 0.224 30+: 0.2101 100+: 0.1936 500+: 0.1728 1,000+: 0.1687 | SMD3225 Oscillator, 27MHz, 1.62~3.63V, ±20ppm, -40°C~+85°C | [25 empty] | 5744 | https://www.unikeyic.com/media/datasheet/a5/6b/87b2/a56b87b2f71713e21ee5d61b93003528.pdf | https://www.unikeyic.com/products/other-oscillator/sx3m27-000m20f30tnn/2202539.html
SX3M27.120M20F30TNN | SCTF | 1+: 0.3848 10+: 0.2974 30+: 0.2613 100+: 0.2157 500+: 0.1949 1,000+: 0.1825 | Oscillator SMD3225 27.12MHz 1.62~3.63V ±20ppm -40°C~+85°C | [25 empty] | 1000 | https://www.unikeyic.com/media/datasheet/a5/6b/87b2/a56b87b2f71713e21ee5d61b93003528.pdf | https://www.unikeyic.com/products/other-oscillator/sx3m27-120m20f30tnn/18034922.html
SX3M28.63636M20F30TNN | SCTF | 1+: 0.4091 10+: 0.3253 30+: 0.289 100+: 0.2434 500+: 0.206 1,000+: 0.1949 | SMD Oscillator 3225 28.63636MHz 1.62~3.63V ±20ppm -40°C~+85°C | [25 empty] | 2963 | https://www.unikeyic.com/media/datasheet/a5/6b/87b2/a56b87b2f71713e21ee5d61b93003528.pdf | https://www.unikeyic.com/products/other-oscillator/sx3m28-63636m20f30tnn/29269574.html
SX3M3.072M20F30TNN | SCTF | 1+: 0.3914 10+: 0.3075 30+: 0.271 100+: 0.2254 500+: 0.2061 | [26 empty] | 1000 | https://www.unikeyic.com/media/datasheet/a5/6b/87b2/a56b87b2f71713e21ee5d61b93003528.pdf | https://www.unikeyic.com/products/other-oscillator/sx3m3-072m20f30tnn/1002200456.html
SX3M3.579545M20F30TNN | SCTF | 1: 0.4127 10: 0.3269 30: 0.2904 100: 0.2447 500: 0.2087 1,000: 0.1963 | SMD3225 3.579545MHz 1.62~3.63V ±20ppm -40℃~+85℃ |  |  |  | SX3M3.579545M20F30TNN SCTF | 3.579545MHz | ±20ppm | - | [5 empty] | -40℃~85℃ | 1.62V~3.63V |  |  | SMD | [9 empty] | https://www.unikeyic.com/media/datasheet/a5/6b/87b2/a56b87b2f71713e21ee5d61b93003528.pdf | https://www.unikeyic.com/products/other-oscillator/sx3m3-579545m20f30tnn/11835979.html
SX3M3.6864M20F30TNN | SCTF | 1+: 0.3531 10+: 0.2832 50+: 0.2365 150+: 0.22 500+: 0.2056 1,000+: 0.193 | Oscillator SMD3225 3.6864MHz 1.62~3.63V ±20ppm -40°C~+85°C | [25 empty] | 2896 | https://www.unikeyic.com/media/datasheet/a5/6b/87b2/a56b87b2f71713e21ee5d61b93003528.pdf | https://www.unikeyic.com/products/other-oscillator/sx3m3-6864m20f30tnn/13755213.html
SX3M30.000M20F30TNN | SCTF | 1+: 0.3943 10+: 0.3091 30+: 0.2726 100+: 0.2268 500+: 0.206 1,000+: 0.1949 | SMD3225 Oscillator, 30MHz, 1.62~3.63V, ±20ppm, -40°C~+85°C | [25 empty] | 2938 | https://www.unikeyic.com/media/datasheet/a5/6b/87b2/a56b87b2f71713e21ee5d61b93003528.pdf | https://www.unikeyic.com/products/other-oscillator/sx3m30-000m20f30tnn/18228191.html
SX3M32.000M20F30TNN | SCTF | 1+: 0.3322 10+: 0.2672 50+: 0.2234 150+: 0.2079 500+: 0.1945 1,000+: 0.1826 | SMD3225 32MHz 1.62~3.63V ±20ppm -40°C~+85°C | [25 empty] | 775 | https://www.unikeyic.com/media/datasheet/a5/6b/87b2/a56b87b2f71713e21ee5d61b93003528.pdf | https://www.unikeyic.com/products/other-oscillator/sx3m32-000m20f30tnn/26882947.html
SX3M32.768KB10F20TLN | SCTF | 1+: 0.5862 10+: 0.4692 30+: 0.4114 100+: 0.3541 500+: 0.3208 1,000+: 0.3028 | [26 empty] | 1363 | https://www.unikeyic.com/media/datasheet/b8/9a/f27a/b89af27a161076ef050f5e4a0e8bc09f.pdf | https://www.unikeyic.com/products/other-oscillator/sx3m32-768kb10f20tln/733070028.html
SX3M32.768KM20F30TNN | SCTF | 1+: 0.2981 10+: 0.2597 30+: 0.2436 100+: 0.2231 500+: 0.1979 1,000+: 0.1935 | SMD3225 32.768kHz 1.62~3.63V ±20ppm -40°C~+85°C Oscillator | [25 empty] | 7057 | https://www.unikeyic.com/media/datasheet/31/5c/ac21/315cac2152ba6254de15948388712c25.pdf | https://www.unikeyic.com/products/other-oscillator/sx3m32-768km20f30tnn/10252321.html
SX3M33.000M20F30TNN | SCTF | 1+: 0.3115 10+: 0.2751 30+: 0.259 100+: 0.2401 500+: 0.2095 1,000+: 0.2052 | SMD3225 33MHz 1.62~3.63V ±20ppm -40°C~+85°C | [25 empty] | 2975 | https://www.unikeyic.com/media/datasheet/a5/6b/87b2/a56b87b2f71713e21ee5d61b93003528.pdf | https://www.unikeyic.com/products/other-oscillator/sx3m33-000m20f30tnn/26201972.html
SX3M33.330M20F30TNN | SCTF | 1+: 0.405 10+: 0.33 50+: 0.2784 150+: 0.2545 500+: 0.2408 1,000+: 0.2284 | SMD3225 33.33MHz 1.62~3.63V ±20ppm -40°C~+85°C | [25 empty] | 2758 | https://www.unikeyic.com/media/datasheet/a5/6b/87b2/a56b87b2f71713e21ee5d61b93003528.pdf | https://www.unikeyic.com/products/other-oscillator/sx3m33-330m20f30tnn/9475242.html
SX3M33.333M20F30TNN | SCTF | 1+: 0.4235 10+: 0.3332 30+: 0.2954 100+: 0.2474 500+: 0.2183 1,000+: 0.2052 | Oscillator 33.333MHz 1.62~3.63V ±20ppm -40°C~+85°C SMD3225 | [25 empty] | 4270 | https://www.unikeyic.com/media/datasheet/a5/6b/87b2/a56b87b2f71713e21ee5d61b93003528.pdf | https://www.unikeyic.com/products/other-oscillator/sx3m33-333m20f30tnn/18030030.html
SX3M36.000M20F30TNN | SCTF | 1+: 0.1947 3,000+: 0.1828 | SMD3225 Oscillator 36MHz 1.62~3.63V ±20ppm -40°C~+85°C | [25 empty] | 1000 | https://www.unikeyic.com/media/datasheet/a5/6b/87b2/a56b87b2f71713e21ee5d61b93003528.pdf | https://www.unikeyic.com/products/other-oscillator/sx3m36-000m20f30tnn/10844371.html
SX3M37.125M20F30TNN | SCTF | 1+: 0.3968 10+: 0.3139 30+: 0.2779 100+: 0.2323 500+: 0.1908 1,000+: 0.1783 | SMD3225 Oscillator, 37.125MHz, 1.62~3.63V, ±20ppm, -40°C~+85°C | [25 empty] | 924 | https://www.unikeyic.com/media/datasheet/a5/6b/87b2/a56b87b2f71713e21ee5d61b93003528.pdf | https://www.unikeyic.com/products/other-oscillator/sx3m37-125m20f30tnn/29290110.html
SX3M4.000M20F30TNN | SCTF | 1+: 0.2917 10+: 0.2571 30+: 0.2419 100+: 0.2239 500+: 0.1977 1,000+: 0.1922 | Oscillator, SMD3225, 4MHz, 1.62V~3.63V, ±20ppm, -40°C~+85°C | [25 empty] | 9000 | https://www.unikeyic.com/media/datasheet/a5/6b/87b2/a56b87b2f71713e21ee5d61b93003528.pdf | https://www.unikeyic.com/products/other-oscillator/sx3m4-000m20f30tnn/23311547.html
SX3M4.096M20F30TNN | SCTF | 1+: 0.2762 10+: 0.239 30+: 0.225 100+: 0.2051 500+: 0.1966 1,000+: 0.1923 | SMD3225 4.096MHz Oscillator, 1.62V~3.63V, ±20ppm, -40°C~+85°C | [25 empty] | 5973 | https://www.unikeyic.com/media/datasheet/a5/6b/87b2/a56b87b2f71713e21ee5d61b93003528.pdf | https://www.unikeyic.com/products/other-oscillator/sx3m4-096m20f30tnn/24479633.html
SX3M4.9152A10F20TNN | SCTF | 50+: 0.2391 250+: 0.2299 500+: 0.2171 | [26 empty] | 3000 | https://www.unikeyic.com/media/datasheet/19/25/3b65/19253b65d013fa8b5f550c1a8fa01cc0.pdf | https://www.unikeyic.com/products/other-oscillator/sx3m4-9152a10f20tnn/983312830.html
SX3M4.9152M20F30TNN | SCTF | 1+: 0.411 10+: 0.326 30+: 0.2891 100+: 0.2448 500+: 0.2253 1,000+: 0.2129 | [26 empty] | 2467 | https://www.unikeyic.com/media/datasheet/a5/6b/87b2/a56b87b2f71713e21ee5d61b93003528.pdf | https://www.unikeyic.com/products/other-oscillator/sx3m4-9152m20f30tnn/871136275.html
SX3M40.000M20F30TNN | SCTF | 1+: 0.2649 10+: 0.2327 30+: 0.218 100+: 0.1996 500+: 0.1732 1,000+: 0.1687 | SMD3225 40MHz 1.62~3.63V ±20ppm -40°C~+85°C Oscillator | [25 empty] | 8679 | https://www.unikeyic.com/media/datasheet/a5/6b/87b2/a56b87b2f71713e21ee5d61b93003528.pdf | https://www.unikeyic.com/products/other-oscillator/sx3m40-000m20f30tnn/378386.html
SX3M45.1584M20F30TNN | SCTF | 1+: 0.286 10+: 0.2505 30+: 0.235 100+: 0.2171 500+: 0.1867 1,000+: 0.1825 | SMD3225 Crystal Oscillator, 45.1584MHz, 1.62~3.63V, ±20ppm, -40°C~+85°C | [25 empty] | 950 | https://www.unikeyic.com/media/datasheet/a5/6b/87b2/a56b87b2f71713e21ee5d61b93003528.pdf | https://www.unikeyic.com/products/other-oscillator/sx3m45-1584m20f30tnn/26524144.html
SX3M48.000M20F30TNN | SCTF | 1+: 0.3153 10+: 0.2802 30+: 0.2647 100+: 0.2455 500+: 0.2198 1,000+: 0.2157 | SMD3225 Oscillator 48MHz 1.62~3.63V ±20ppm -40°C~+85°C | [25 empty] | 2988 | https://www.unikeyic.com/media/datasheet/a5/6b/87b2/a56b87b2f71713e21ee5d61b93003528.pdf | https://www.unikeyic.com/products/other-oscillator/sx3m48-000m20f30tnn/15215447.html
SX3M49.152M20F30TNN | SCTF | 1+: 0.3761 10+: 0.3064 50+: 0.2585 150+: 0.2364 500+: 0.2236 1,000+: 0.2121 | SMD3225 Crystal Oscillator 49.152MHz 1.62~3.63V ±20ppm -40°C~+85°C | [25 empty] | 2809 | https://www.unikeyic.com/media/datasheet/a5/6b/87b2/a56b87b2f71713e21ee5d61b93003528.pdf | https://www.unikeyic.com/products/other-oscillator/sx3m49-152m20f30tnn/20235599.html
SX3M50.000M20F30TNN | SCTF | 1+: 0.4024 10+: 0.313 30+: 0.275 100+: 0.2285 500+: 0.2052 1,000+: 0.1935 | SMD3225 50MHz 1.62~3.63V ±20ppm -40°C~+85°C Oscillator | [25 empty] | 2699 | https://www.unikeyic.com/media/datasheet/a5/6b/87b2/a56b87b2f71713e21ee5d61b93003528.pdf | https://www.unikeyic.com/products/other-oscillator/sx3m50-000m20f30tnn/10519583.html
SX3M54.000M20F30TNN | SCTF | 1+: 0.2109 3,000+: 0.1981 | Oscillator SMD3225 54MHz 1.62~3.63V ±20ppm -40°C~+85°C | [25 empty] | 3000 | https://www.unikeyic.com/media/datasheet/a5/6b/87b2/a56b87b2f71713e21ee5d61b93003528.pdf | https://www.unikeyic.com/products/other-oscillator/sx3m54-000m20f30tnn/7105938.html
SX3M6.000M20F30TNN | SCTF | 1+: 0.2924 10+: 0.2563 30+: 0.241 100+: 0.2214 500+: 0.1978 1,000+: 0.1922 | SMD3225 6MHz 1.62~3.63V ±20ppm -40°C~+85°C | [25 empty] | 5932 | https://www.unikeyic.com/media/datasheet/a5/6b/87b2/a56b87b2f71713e21ee5d61b93003528.pdf | https://www.unikeyic.com/products/other-oscillator/sx3m6-000m20f30tnn/28098296.html
SX3M60.000B20F30TNN | SCTF | 1+: 0.3164 3,000+: 0.2971 | SMD3225 Oscillator, 60MHz, 3.3V, ±20ppm, -40°C~+85°C | [25 empty] | 135 | https://www.unikeyic.com/media/datasheet/4a/5a/9925/4a5a9925e19705bdd9525edc7bd3f34e.pdf | https://www.unikeyic.com/products/other-oscillator/sx3m60-000b20f30tnn/7684718.html
SX3M64.000B20F30TNN | SCTF | 50: 0.3331 250: 0.3203 500: 0.3024 | SMD3225 64MHz 3.3V ±20ppm -40℃~+85℃ |  |  |  | SX3M64.000B20F30TNN SCTF | 64MHz | ±20ppm | - | [5 empty] | -40℃~85℃ | 3.3V |  |  | SMD | [8 empty] | 1000 | https://www.unikeyic.com/media/datasheet/4a/5a/9925/4a5a9925e19705bdd9525edc7bd3f34e.pdf | https://www.unikeyic.com/products/other-oscillator/sx3m64-000b20f30tnn/4710199.html
SX3M66.000B20F30TNN | SCTF | 1+: 0.4619 10+: 0.412 30+: 0.3857 100+: 0.3608 500+: 0.329 1,000+: 0.3221 | Oscillator SMD3225 66MHz 3.3V ±20ppm -40°C~+85°C | [25 empty] | 185 | https://www.unikeyic.com/media/datasheet/4a/5a/9925/4a5a9925e19705bdd9525edc7bd3f34e.pdf | https://www.unikeyic.com/products/other-oscillator/sx3m66-000b20f30tnn/32487788.html
SX3M7.200M20F30TNN | SCTF | 1+: 0.3902 10+: 0.3069 30+: 0.271 100+: 0.2253 500+: 0.206 | [26 empty] | 500 | https://www.unikeyic.com/media/datasheet/a5/6b/87b2/a56b87b2f71713e21ee5d61b93003528.pdf | https://www.unikeyic.com/products/other-oscillator/sx3m7-200m20f30tnn/1002200433.html
SX3M7.3728A10F20TNN | SCTF | 50: 0.2391 250: 0.2299 500: 0.2171 | [5 empty] | - | - | - | [6 empty] | - |  |  | SMD-3225-4P | [7 empty] | SX3M7.3728A10F20TNN SCTF | 286870 | https://www.unikeyic.com/media/datasheet/19/25/3b65/19253b65d013fa8b5f550c1a8fa01cc0.pdf | https://www.unikeyic.com/products/other-oscillator/sx3m7-3728a10f20tnn/983318112.html
SX3M7.3728M20F30TNN | SCTF | 1+: 0.3864 10+: 0.3032 30+: 0.267 100+: 0.2227 500+: 0.2033 1,000+: 0.1922 | SMD3225 Crystal Oscillator, 7.3728MHz, 1.62~3.63V, ±20ppm, -40°C~+85°C | [25 empty] | 5997 | https://www.unikeyic.com/media/datasheet/a5/6b/87b2/a56b87b2f71713e21ee5d61b93003528.pdf | https://www.unikeyic.com/products/other-oscillator/sx3m7-3728m20f30tnn/19028172.html
SX3M7.680M20F30TNN | SCTF | 1+: 0.341 10+: 0.2779 50+: 0.2344 150+: 0.2143 500+: 0.2027 1,000+: 0.1924 | [26 empty] | 2982 | https://www.unikeyic.com/media/datasheet/a5/6b/87b2/a56b87b2f71713e21ee5d61b93003528.pdf | https://www.unikeyic.com/products/other-oscillator/sx3m7-680m20f30tnn/733068361.html
SX3M72.000B20F30TNN | SCTF | 1+: 0.6197 10+: 0.5005 30+: 0.4421 100+: 0.3848 500+: 0.3498 1,000+: 0.3318 | SMD3225 72MHz 3.3V ±20ppm -40°C~+85°C Oscillator | [25 empty] | 197 | https://www.unikeyic.com/media/datasheet/4a/5a/9925/4a5a9925e19705bdd9525edc7bd3f34e.pdf | https://www.unikeyic.com/products/other-oscillator/sx3m72-000b20f30tnn/5242639.html
SX3M8.000B10G40TNN | SCTF | 1+: 0.2879 10+: 0.2497 30+: 0.2323 100+: 0.2129 500+: 0.2032 1,000+: 0.1977 | Oscillator, SMD, 3.3V 8MHz 3225-4P | [25 empty] | 145 | https://www.unikeyic.com/media/datasheet/4a/5a/9925/4a5a9925e19705bdd9525edc7bd3f34e.pdf | https://www.unikeyic.com/products/other-oscillator/sx3m8-000b10g40tnn/733069636.html
SX3M8.000M20F30TNN | SCTF | 1+: 0.2613 10+: 0.2259 30+: 0.2112 100+: 0.1937 500+: 0.1819 1,000+: 0.1775 | Oscillator, SMD3225, 8MHz, 1.62~3.63V, ±20ppm, -40°C~+85°C | [25 empty] | 3334 | https://www.unikeyic.com/media/datasheet/a5/6b/87b2/a56b87b2f71713e21ee5d61b93003528.pdf | https://www.unikeyic.com/products/other-oscillator/sx3m8-000m20f30tnn/31145049.html
SX3M8.192M20F30TNN | SCTF | 1+: 0.3178 10+: 0.2578 50+: 0.2168 150+: 0.2022 500+: 0.1894 1,000+: 0.1782 | Crystal Oscillator, SMD3225, 8.192MHz, 1.62V-3.63V, ±20ppm, -40°C~+85°C | [25 empty] | 1941 | https://www.unikeyic.com/media/datasheet/a5/6b/87b2/a56b87b2f71713e21ee5d61b93003528.pdf | https://www.unikeyic.com/products/other-oscillator/sx3m8-192m20f30tnn/25211713.html
SX3M80.000B20F30TNN | SCTF | 1+: 0.7499 10+: 0.6057 30+: 0.535 100+: 0.4645 500+: 0.4037 1,000+: 0.3829 | Oscillator SMD3225 80MHz 3.3V ±20ppm -40°C~+85°C | [25 empty] | 345 | https://www.unikeyic.com/media/datasheet/4a/5a/9925/4a5a9925e19705bdd9525edc7bd3f34e.pdf | https://www.unikeyic.com/products/other-oscillator/sx3m80-000b20f30tnn/10815377.html
SX5DF100.000B20F30DNN | SCTF | 1+: 2.6358 10+: 2.2594 30+: 2.0236 100+: 1.7807 500+: 1.6728 1,000+: 1.6257 | Oscillator 3.3V 100MHz SMD-5032-6P | [25 empty] | 822 | https://www.unikeyic.com/media/datasheet/b3/5e/87c8/b35e87c8000cea60928cfc1dc50ec88c.pdf | https://www.unikeyic.com/products/other-oscillator/sx5df100-000b20f30dnn/733070029.html
SX5DF125.000B20F30DNN | SCTF | 1+: 2.4512 10+: 2.0686 30+: 1.8317 100+: 1.5893 500+: 1.4803 1,000+: 1.4331 | Oscillator 3.3V 125MHz SMD-5032-6P | [25 empty] | 805 | https://www.unikeyic.com/media/datasheet/6e/3c/26d8/6e3c26d8a052713ddd18ebdb8f5ecfa5.pdf | https://www.unikeyic.com/products/other-oscillator/sx5df125-000b20f30dnn/733068222.html
SX5DF156.250B20F30DNN | SCTF | 1+: 1.8595 10+: 1.6996 30+: 1.599 100+: 1.499 500+: 1.452 1,000+: 1.4326 | 3.3V, 156.25MHz, SMD-5032-6P | [25 empty] | 864 | https://www.unikeyic.com/media/datasheet/6e/3c/26d8/6e3c26d8a052713ddd18ebdb8f5ecfa5.pdf | https://www.unikeyic.com/products/other-oscillator/sx5df156-250b20f30dnn/733068022.html
SX5M1.000M20F30TNN | SCTF | 1+: 0.358 10+: 0.3164 30+: 0.295 100+: 0.2751 500+: 0.264 1,000+: 0.2572 | SMD5032 1MHz 1.62~3.63V ±20ppm -40°C~+85°C | [25 empty] | 1000 | https://www.unikeyic.com/media/datasheet/a5/6b/87b2/a56b87b2f71713e21ee5d61b93003528.pdf | https://www.unikeyic.com/products/other-oscillator/sx5m1-000m20f30tnn/20180542.html
SX5M1.8432M20F30TNN | SCTF | 1+: 0.3565 10+: 0.3168 30+: 0.2949 100+: 0.2751 500+: 0.2627 1,000+: 0.2571 | SMD5032 Oscillator 1.8432MHz 1.62~3.63V ±20ppm -40°C~+85°C | [25 empty] | 975 | https://www.unikeyic.com/media/datasheet/a5/6b/87b2/a56b87b2f71713e21ee5d61b93003528.pdf | https://www.unikeyic.com/products/other-oscillator/sx5m1-8432m20f30tnn/18257220.html
SX5M10.000B10F20TNN | SCTF | 50+: 0.2904 250+: 0.2792 500+: 0.2636 | 3.3V 10MHz SMD-5032-4P Oscillator | [25 empty] | 1000 | https://www.unikeyic.com/media/datasheet/4a/5a/9925/4a5a9925e19705bdd9525edc7bd3f34e.pdf | https://www.unikeyic.com/products/other-oscillator/sx5m10-000b10f20tnn/733070286.html
SX5M10.000M20F30TNN | SCTF | 1+: 0.5138 10+: 0.4159 30+: 0.3681 100+: 0.3185 500+: 0.2892 1,000+: 0.2752 | SMD5032 Crystal Oscillator, 10MHz, 1.62~3.63V, ±20ppm, -40°C~+85°C | [25 empty] | 754 | https://www.unikeyic.com/media/datasheet/a5/6b/87b2/a56b87b2f71713e21ee5d61b93003528.pdf | https://www.unikeyic.com/products/other-oscillator/sx5m10-000m20f30tnn/16899835.html
SX5M11.0592M20F30TNN | SCTF | 1+: 0.3567 10+: 0.3164 30+: 0.2953 100+: 0.2755 500+: 0.263 1,000+: 0.2573 | SMD5032 Oscillator, 11.0592MHz, 1.62~3.63V, ±20ppm, -40°C~+85°C | [25 empty] | 3000 | https://www.unikeyic.com/media/datasheet/a5/6b/87b2/a56b87b2f71713e21ee5d61b93003528.pdf | https://www.unikeyic.com/products/other-oscillator/sx5m11-0592m20f30tnn/5340490.html
SX5M12.000M20F30TNN | SCTF | 1+: 0.4765 10+: 0.3718 30+: 0.3262 100+: 0.2709 500+: 0.2461 1,000+: 0.2309 | SMD5032 Oscillator, 12MHz, 1.62~3.63V, ±20ppm, -40°C~+85°C | [25 empty] | 660 | https://www.unikeyic.com/media/datasheet/a5/6b/87b2/a56b87b2f71713e21ee5d61b93003528.pdf | https://www.unikeyic.com/products/other-oscillator/sx5m12-000m20f30tnn/5067140.html
SX5M12.288M20F30TNN | SCTF | 1+: 0.4902 10+: 0.3927 30+: 0.3442 100+: 0.2972 500+: 0.2695 1,000+: 0.2543 | SMD5032 12.288MHz 1.62~3.63V ±20ppm -40°C~+85°C Oscillator | [25 empty] | 763 | https://www.unikeyic.com/media/datasheet/a5/6b/87b2/a56b87b2f71713e21ee5d61b93003528.pdf | https://www.unikeyic.com/products/other-oscillator/sx5m12-288m20f30tnn/32355813.html
SX5M13.560M20F30TNN | SCTF | 1+: 0.3574 10+: 0.3162 30+: 0.2946 100+: 0.2751 500+: 0.2627 1,000+: 0.2572 | [26 empty] | 2000 | https://www.unikeyic.com/media/datasheet/a5/6b/87b2/a56b87b2f71713e21ee5d61b93003528.pdf | https://www.unikeyic.com/products/other-oscillator/sx5m13-560m20f30tnn/1002200478.html
SX5M14.31818M20F30TNN | SCTF | 1+: 0.4927 10+: 0.3958 30+: 0.3472 100+: 0.3 500+: 0.2724 1,000+: 0.2572 | SMD5032 14.31818MHz 1.62~3.63V ±20ppm -40°C~+85°C Oscillator | [25 empty] | 1000 | https://www.unikeyic.com/media/datasheet/a5/6b/87b2/a56b87b2f71713e21ee5d61b93003528.pdf | https://www.unikeyic.com/products/other-oscillator/sx5m14-31818m20f30tnn/30523391.html
SX5M16.000M20F30TNN | SCTF | 1+: 0.4228 10+: 0.3493 50+: 0.3054 150+: 0.2898 500+: 0.275 1,000+: 0.2623 | SMD5032 Oscillator 16MHz 1.62~3.63V ±20ppm -40°C~+85°C | [25 empty] | 561 | https://www.unikeyic.com/media/datasheet/a5/6b/87b2/a56b87b2f71713e21ee5d61b93003528.pdf | https://www.unikeyic.com/products/other-oscillator/sx5m16-000m20f30tnn/12201700.html
SX5M16.384M20F30TNN | SCTF | 1+: 0.3585 10+: 0.3162 30+: 0.2958 100+: 0.2765 500+: 0.264 1,000+: 0.2585 | SMD Oscillator 5032, 16.384MHz, 1.62~3.63V, ±20ppm, -40°C~+85°C | [25 empty] | 900 | https://www.unikeyic.com/media/datasheet/a5/6b/87b2/a56b87b2f71713e21ee5d61b93003528.pdf | https://www.unikeyic.com/products/other-oscillator/sx5m16-384m20f30tnn/22809484.html
SX5M18.432M20F30TNN | SCTF | 1+: 0.356 10+: 0.3126 30+: 0.2931 100+: 0.2724 500+: 0.2613 1,000+: 0.2543 | 1.62V~3.63V 18.432MHz SMD-5032-4P | [25 empty] | 1000 | https://www.unikeyic.com/media/datasheet/a5/6b/87b2/a56b87b2f71713e21ee5d61b93003528.pdf | https://www.unikeyic.com/products/other-oscillator/sx5m18-432m20f30tnn/733069002.html
SX5M19.200M20F30TNN | SCTF | 1+: 0.5279 10+: 0.4315 30+: 0.3812 100+: 0.334 500+: 0.3049 1,000+: 0.2906 | SMD5032 Oscillator 19.2MHz 1.62~3.63V ±20ppm -40°C~+85°C | [25 empty] | 1000 | https://www.unikeyic.com/media/datasheet/a5/6b/87b2/a56b87b2f71713e21ee5d61b93003528.pdf | https://www.unikeyic.com/products/other-oscillator/sx5m19-200m20f30tnn/32326715.html
SX5M2.000M20F30TNN | SCTF | 1+: 0.355 10+: 0.3162 30+: 0.2952 100+: 0.2757 500+: 0.2628 1,000+: 0.2572 | SMD5032 2MHz Oscillator, 1.62~3.63V ±20ppm -40°C~+85°C | [25 empty] | 2800 | https://www.unikeyic.com/media/datasheet/a5/6b/87b2/a56b87b2f71713e21ee5d61b93003528.pdf | https://www.unikeyic.com/products/other-oscillator/sx5m2-000m20f30tnn/15071146.html
SX5M2.048M20F30TNN | SCTF | 1+: 0.4754 10+: 0.3772 30+: 0.3293 100+: 0.2807 500+: 0.253 1,000+: 0.2378 | SMD5032 Oscillator 2.048MHz 1.62~3.63V ±20ppm -40°C~+85°C | [25 empty] | 500 | https://www.unikeyic.com/media/datasheet/a5/6b/87b2/a56b87b2f71713e21ee5d61b93003528.pdf | https://www.unikeyic.com/products/other-oscillator/sx5m2-048m20f30tnn/6294727.html
SX5M20.000M20F30TNN | SCTF | 1+: 0.4492 10+: 0.3493 30+: 0.3061 100+: 0.2532 500+: 0.2295 1,000+: 0.2157 | SMD5032 Oscillator 20MHz 1.62~3.63V ±20ppm -40°C~+85°C | [25 empty] | 1000 | https://www.unikeyic.com/media/datasheet/a5/6b/87b2/a56b87b2f71713e21ee5d61b93003528.pdf | https://www.unikeyic.com/products/other-oscillator/sx5m20-000m20f30tnn/16884187.html
SX5M22.1184M20F30TNN | SCTF | 1+: 0.3404 10+: 0.2993 30+: 0.2786 100+: 0.2575 500+: 0.2462 1,000+: 0.2392 | SMD5032 Oscillator 22.1184MHz 1.62~3.63V ±20ppm -40°C~+85°C | [25 empty] | 2000 | https://www.unikeyic.com/media/datasheet/a5/6b/87b2/a56b87b2f71713e21ee5d61b93003528.pdf | https://www.unikeyic.com/products/other-oscillator/sx5m22-1184m20f30tnn/3449028.html
SX5M22.5792M20F30TNN | SCTF | 1+: 0.3572 10+: 0.3155 30+: 0.2945 100+: 0.2751 500+: 0.2627 1,000+: 0.2571 | SMD5032 Oscillator, 22.5792MHz, 1.62~3.63V, ±20ppm, -40°C~+85°C | [25 empty] | 1000 | https://www.unikeyic.com/media/datasheet/a5/6b/87b2/a56b87b2f71713e21ee5d61b93003528.pdf | https://www.unikeyic.com/products/other-oscillator/sx5m22-5792m20f30tnn/20635743.html
SX5M24.000M20F30TNN | SCTF | 1+: 0.4463 10+: 0.3483 30+: 0.3058 100+: 0.2532 500+: 0.2295 1,000+: 0.2157 | Oscillator SMD5032 24MHz 1.62~3.63V ±20ppm -40°C~+85°C | [25 empty] | 480 | https://www.unikeyic.com/media/datasheet/a5/6b/87b2/a56b87b2f71713e21ee5d61b93003528.pdf | https://www.unikeyic.com/products/other-oscillator/sx5m24-000m20f30tnn/27139498.html
SX5M24.576M20F30TNN | SCTF | 1+: 0.3579 10+: 0.317 30+: 0.2974 100+: 0.2765 500+: 0.2654 1,000+: 0.2585 | SMD5032 Oscillator, 24.576MHz, 1.62~3.63V, ±20ppm, -40°C~+85°C | [25 empty] | 2900 | https://www.unikeyic.com/media/datasheet/a5/6b/87b2/a56b87b2f71713e21ee5d61b93003528.pdf | https://www.unikeyic.com/products/other-oscillator/sx5m24-576m20f30tnn/796734.html
SX5M25.000M20F30TNN | SCTF | 1+: 0.4106 10+: 0.3363 30+: 0.3057 100+: 0.275 500+: 0.2532 1,000+: 0.2415 | SMD5032 Oscillator, 25MHz, 1.62V-3.63V, ±20ppm, -40°C~85°C | [25 empty] | 1101 | https://www.unikeyic.com/media/datasheet/a5/6b/87b2/a56b87b2f71713e21ee5d61b93003528.pdf | https://www.unikeyic.com/products/other-oscillator/sx5m25-000m20f30tnn/25921034.html
SX5M26.000M20F30TNN | SCTF | 1+: 0.3558 10+: 0.3158 30+: 0.2947 100+: 0.2746 500+: 0.2632 1,000+: 0.256 | SMD5032 Crystal Oscillator, 26MHz, 1.62~3.63V, ±20ppm, -40°C~+85°C | [25 empty] | 2000 | https://www.unikeyic.com/media/datasheet/a5/6b/87b2/a56b87b2f71713e21ee5d61b93003528.pdf | https://www.unikeyic.com/products/other-oscillator/sx5m26-000m20f30tnn/23676155.html
SX5M27.000M20F30TNN | SCTF | 1+: 0.4455 10+: 0.3481 30+: 0.3057 100+: 0.2531 500+: 0.2296 1,000+: 0.2157 | SMD Oscillator 5032 27MHz 1.62~3.63V ±20ppm -40°C~+85°C | [25 empty] | 5940 | https://www.unikeyic.com/media/datasheet/a5/6b/87b2/a56b87b2f71713e21ee5d61b93003528.pdf | https://www.unikeyic.com/products/other-oscillator/sx5m27-000m20f30tnn/22938960.html
SX5M29.4912M20F30TNN | SCTF | 1+: 0.4911 10+: 0.3954 30+: 0.3469 100+: 0.3 500+: 0.2724 | [26 empty] | 1000 | https://www.unikeyic.com/media/datasheet/a5/6b/87b2/a56b87b2f71713e21ee5d61b93003528.pdf | https://www.unikeyic.com/products/other-oscillator/sx5m29-4912m20f30tnn/1002200479.html
SX5M3.579545M20F30TNN | SCTF | 1+: 0.5267 10+: 0.43 30+: 0.3813 100+: 0.3333 500+: 0.3042 1,000+: 0.2889 | SMD5032 Oscillator 3.579545MHz 1.62~3.63V ±20ppm -40°C~+85°C | [25 empty] | 2000 | https://www.unikeyic.com/media/datasheet/a5/6b/87b2/a56b87b2f71713e21ee5d61b93003528.pdf | https://www.unikeyic.com/products/other-oscillator/sx5m3-579545m20f30tnn/22444095.html
SX5M3.6864M20F30TNN | SCTF | 1+: 0.3566 10+: 0.3153 30+: 0.2945 100+: 0.2751 500+: 0.2641 1,000+: 0.2572 | SMD5032 3.6864MHz 1.62~3.63V ±20ppm -40°C~+85°C | [25 empty] | 2899 | https://www.unikeyic.com/media/datasheet/a5/6b/87b2/a56b87b2f71713e21ee5d61b93003528.pdf | https://www.unikeyic.com/products/other-oscillator/sx5m3-6864m20f30tnn/18101685.html
SX5M30.000M20F30TNN | SCTF | 1+: 0.4076 10+: 0.3359 50+: 0.2858 150+: 0.2676 500+: 0.2516 1,000+: 0.2374 | SMD5032 30MHz 1.62~3.63V ±20ppm -40°C~+85°C Oscillator | [25 empty] | 1419 | https://www.unikeyic.com/media/datasheet/a5/6b/87b2/a56b87b2f71713e21ee5d61b93003528.pdf | https://www.unikeyic.com/products/other-oscillator/sx5m30-000m20f30tnn/2685068.html
SX5M32.000M20F30TNN | SCTF | 50: 0.2733 250: 0.2628 500: 0.2481 | SMD5032 32MHz 1.62~3.63V ±20ppm -40℃~+85℃ |  |  |  |  | 32MHz | ±20ppm | - | [5 empty] | -40℃~85℃ | 1.62V~3.63V |  |  | SMD | [7 empty] | SX5M32.000M20F30TNN SCTF | 15905 | https://www.unikeyic.com/media/datasheet/a5/6b/87b2/a56b87b2f71713e21ee5d61b93003528.pdf | https://www.unikeyic.com/products/other-oscillator/sx5m32-000m20f30tnn/22827304.html
SX5M32.768M20F30TNN | SCTF | 50: 0.2733 250: 0.2628 500: 0.2481 | 1.62V~3.63V 32.768MHz SMD-5032-4P |  |  |  | SX5M32.768M20F30TNN SCTF | 32.768MHz | - | - | [5 empty] | -40℃~85℃ | 1.62V~3.63V |  |  | SMD-5032-4P | [8 empty] | 4546 | https://www.unikeyic.com/media/datasheet/a5/6b/87b2/a56b87b2f71713e21ee5d61b93003528.pdf | https://www.unikeyic.com/products/other-oscillator/sx5m32-768m20f30tnn/733069048.html
SX5M33.000M20F30TNN | SCTF | 1+: 0.3571 10+: 0.3164 30+: 0.2953 100+: 0.2757 500+: 0.2631 1,000+: 0.2575 | SMD5032 33MHz 1.62~3.63V ±20ppm -40°C~+85°C Oscillator | [25 empty] | 990 | https://www.unikeyic.com/media/datasheet/a5/6b/87b2/a56b87b2f71713e21ee5d61b93003528.pdf | https://www.unikeyic.com/products/other-oscillator/sx5m33-000m20f30tnn/26278023.html
SX5M33.333M20F30TNN | SCTF | 1+: 0.4774 10+: 0.389 50+: 0.3282 150+: 0.3001 500+: 0.2839 1,000+: 0.2693 | SMD5032 Crystal Oscillator 33.333MHz 1.62~3.63V ±20ppm -40°C~+85°C | [25 empty] | 910 | https://www.unikeyic.com/media/datasheet/a5/6b/87b2/a56b87b2f71713e21ee5d61b93003528.pdf | https://www.unikeyic.com/products/other-oscillator/sx5m33-333m20f30tnn/13457741.html
SX5M36.000M20F30TNN | SCTF | 1+: 0.3574 10+: 0.3165 30+: 0.2949 100+: 0.2752 500+: 0.2627 1,000+: 0.2571 | [26 empty] | 1000 | https://www.unikeyic.com/media/datasheet/a5/6b/87b2/a56b87b2f71713e21ee5d61b93003528.pdf | https://www.unikeyic.com/products/other-oscillator/sx5m36-000m20f30tnn/1002200480.html
SX5M37.125M20F30TNN | SCTF | 1+: 0.3564 10+: 0.3159 30+: 0.295 100+: 0.2753 500+: 0.2628 | [26 empty] | 2000 | https://www.unikeyic.com/media/datasheet/a5/6b/87b2/a56b87b2f71713e21ee5d61b93003528.pdf | https://www.unikeyic.com/products/other-oscillator/sx5m37-125m20f30tnn/1002200481.html
SX5M4.000M20F30TNN | SCTF | 1+: 0.5048 10+: 0.4088 30+: 0.3601 100+: 0.3112 500+: 0.2822 1,000+: 0.2682 | SMD5032 4MHz 1.62~3.63V ±20ppm -40°C~+85°C | [25 empty] | 1983 | https://www.unikeyic.com/media/datasheet/a5/6b/87b2/a56b87b2f71713e21ee5d61b93003528.pdf | https://www.unikeyic.com/products/other-oscillator/sx5m4-000m20f30tnn/29609860.html
SX5M4.096M20F30TNN | SCTF | 1+: 0.498 10+: 0.3998 30+: 0.3512 100+: 0.3028 500+: 0.2737 1,000+: 0.2585 | SMD5032 Crystal Oscillator, 4.096MHz, 1.62~3.63V, ±20ppm, -40°C~+85°C | [25 empty] | 1000 | https://www.unikeyic.com/media/datasheet/a5/6b/87b2/a56b87b2f71713e21ee5d61b93003528.pdf | https://www.unikeyic.com/products/other-oscillator/sx5m4-096m20f30tnn/15486378.html
SX5M4.9152M20F30TNN | SCTF | 1+: 0.4871 10+: 0.3906 30+: 0.3405 100+: 0.293 500+: 0.2777 1,000+: 0.2617 | SMD5032 Crystal Oscillator 4.9152MHz 1.62~3.63V ±20ppm -40°C~+85°C | [25 empty] | 85 | https://www.unikeyic.com/media/datasheet/a5/6b/87b2/a56b87b2f71713e21ee5d61b93003528.pdf | https://www.unikeyic.com/products/other-oscillator/sx5m4-9152m20f30tnn/21826015.html
SX5M40.000M20F30TNN | SCTF | 1+: 0.4575 10+: 0.3597 30+: 0.318 100+: 0.2654 500+: 0.2419 1,000+: 0.2281 | SMD5032 Crystal Oscillator, 40MHz, 1.62~3.63V, ±20ppm, -40°C~+85°C | [25 empty] | 40 | https://www.unikeyic.com/media/datasheet/a5/6b/87b2/a56b87b2f71713e21ee5d61b93003528.pdf | https://www.unikeyic.com/products/other-oscillator/sx5m40-000m20f30tnn/9037616.html
SX5M40.680M20F30TNN | SCTF | 1+: 0.5075 10+: 0.4093 30+: 0.3594 100+: 0.311 500+: 0.2806 1,000+: 0.2654 | SMD5032 Oscillator 40.68MHz 1.62~3.63V ±20ppm -40°C~+85°C | [25 empty] | 1000 | https://www.unikeyic.com/media/datasheet/a5/6b/87b2/a56b87b2f71713e21ee5d61b93003528.pdf | https://www.unikeyic.com/products/other-oscillator/sx5m40-680m20f30tnn/26930169.html
SX5M48.000M20F30TNN | SCTF | 1+: 0.3355 10+: 0.2923 30+: 0.274 100+: 0.2518 500+: 0.2422 1,000+: 0.235 | SMD5032 Oscillator, 48MHz, 1.62~3.63V, ±20ppm, -40°C~+85°C | [25 empty] | 6000 | https://www.unikeyic.com/media/datasheet/a5/6b/87b2/a56b87b2f71713e21ee5d61b93003528.pdf | https://www.unikeyic.com/products/other-oscillator/sx5m48-000m20f30tnn/22871887.html
SX5M5.5296M20F30TNN | SCTF | 1+: 0.4956 10+: 0.399 30+: 0.3505 100+: 0.3031 500+: 0.274 1,000+: 0.2599 | SMD5032 5.5296MHz 1.62~3.63V ±20ppm -40°C~+85°C | [25 empty] | 350 | https://www.unikeyic.com/media/datasheet/a5/6b/87b2/a56b87b2f71713e21ee5d61b93003528.pdf | https://www.unikeyic.com/products/other-oscillator/sx5m5-5296m20f30tnn/32704147.html
SX5M50.000M20F30TNN | SCTF | 1+: 0.3739 10+: 0.3261 30+: 0.307 100+: 0.2837 500+: 0.2415 1,000+: 0.2357 | SMD5032 Oscillator 50MHz 1.62~3.63V ±20ppm -40°C~+85°C | [25 empty] | 1421 | https://www.unikeyic.com/media/datasheet/a5/6b/87b2/a56b87b2f71713e21ee5d61b93003528.pdf | https://www.unikeyic.com/products/other-oscillator/sx5m50-000m20f30tnn/11745100.html
SX5M6.000M20F30TNN | SCTF | 1+: 0.492 10+: 0.3963 30+: 0.3472 100+: 0.3 500+: 0.2724 1,000+: 0.2572 | SMD5032 Oscillator, 6MHz, 1.62~3.63V, ±20ppm, -40°C~+85°C | [25 empty] | 1000 | https://www.unikeyic.com/media/datasheet/a5/6b/87b2/a56b87b2f71713e21ee5d61b93003528.pdf | https://www.unikeyic.com/products/other-oscillator/sx5m6-000m20f30tnn/32081777.html
SX5M7.3728B10F20TNN | SCTF | 50+: 0.2904 250+: 0.2792 500+: 0.2636 | [26 empty] | 1000 | https://www.unikeyic.com/media/datasheet/4a/5a/9925/4a5a9925e19705bdd9525edc7bd3f34e.pdf | https://www.unikeyic.com/products/other-oscillator/sx5m7-3728b10f20tnn/733067967.html
SX5M7.3728M20F30TNN | SCTF | 1+: 0.3538 10+: 0.3126 30+: 0.2933 100+: 0.2738 500+: 0.2613 1,000+: 0.2557 | SMD5032 Oscillator, 7.3728MHz, 1.62~3.63V, ±20ppm, -40°C~+85°C | [25 empty] | 2966 | https://www.unikeyic.com/media/datasheet/a5/6b/87b2/a56b87b2f71713e21ee5d61b93003528.pdf | https://www.unikeyic.com/products/other-oscillator/sx5m7-3728m20f30tnn/9027353.html
SX5M8.000M20F30TNN | SCTF | 1+: 0.508 10+: 0.414 50+: 0.3493 150+: 0.3193 500+: 0.3021 1,000+: 0.2866 | SMD5032 Crystal Oscillator 8MHz 1.62~3.63V ±20ppm -40°C~+85°C | [25 empty] | 3690 | https://www.unikeyic.com/media/datasheet/a5/6b/87b2/a56b87b2f71713e21ee5d61b93003528.pdf | https://www.unikeyic.com/products/other-oscillator/sx5m8-000m20f30tnn/16116671.html
SX5M8.192M20F30TNN | SCTF | 1+: 0.496 10+: 0.3989 30+: 0.3498 100+: 0.3028 500+: 0.2737 1,000+: 0.2585 | SMD5032 Crystal Oscillator, 8.192MHz 1.62~3.63V ±20ppm -40°C~+85°C | [25 empty] | 1000 | https://www.unikeyic.com/media/datasheet/a5/6b/87b2/a56b87b2f71713e21ee5d61b93003528.pdf | https://www.unikeyic.com/products/other-oscillator/sx5m8-192m20f30tnn/24469838.html
SX7DF100.000B20F30DNN | SCTF | 1: 2.8084 10: 2.4159 30: 2.0916 100: 1.84 500: 1.7266 1,000: 1.6782 | SMD7050 100MHz 3.3V ±20ppm LVDS |  |  |  | SX7DF100.000B20F30DNN SCTF | 100MHz | ±20ppm | - | [5 empty] | -40℃~85℃ | 3.3V |  |  | SMD | [9 empty] | https://www.unikeyic.com/media/datasheet/fd/bd/e1e7/fdbde1e7638776e6b6b83dc45e89d9b3.pdf | https://www.unikeyic.com/products/other-oscillator/sx7df100-000b20f30dnn/350317807.html
SX7DF106.250B20F30HNN | SCTF | 10: 3.4668 100: 2.3868 500: 2.2032 1,000: 2.0952 3,000: 1.9872 | 3.3V 106.25MHz SMD-7050-6P |  |  |  |  | 106.25MHz | - | - | [5 empty] | -40℃~85℃ | 3.3V |  |  | SMD-7050-6P | [7 empty] | SX7DF106.250B20F30HNN SCTF | 72000 | https://www.unikeyic.com/media/datasheet/93/f2/fa11/93f2fa11c6ca20f07e823acdc77a7639.pdf | https://www.unikeyic.com/products/other-oscillator/sx7df106-250b20f30hnn/733069412.html
SX7DF125.000B20F30DNN | SCTF | 1+: 2.3208 10+: 2.1446 30+: 1.9624 100+: 1.8492 500+: 1.8001 1,000+: 1.7786 | SMD7050 LVDS Oscillator, 125MHz, 3.3V ±20ppm | [25 empty] | 899 | https://www.unikeyic.com/media/datasheet/c4/20/dc62/c420dc62b4836959906657ab6aded032.pdf | https://www.unikeyic.com/products/other-oscillator/sx7df125-000b20f30dnn/350103535.html
SX7DF156.250B20F30DNN | SCTF | 1+: 2.2194 10+: 2.0477 30+: 1.8651 100+: 1.7599 500+: 1.7113 1,000+: 1.6906 | SMD7050 156.25MHz 3.3V ±20ppm LVDS Oscillator | [25 empty] | 884 | https://www.unikeyic.com/media/datasheet/93/42/9204/934292041f147a9ebbe03a0411e7abd8.pdf | https://www.unikeyic.com/products/other-oscillator/sx7df156-250b20f30dnn/342905583.html
SX7M1.000M20F30TNN | SCTF | 1+: 0.3569 1,000+: 0.3352 | SMD5032 1MHz 1.62~3.63V ±20ppm -40°C~+85°C | [25 empty] | 1000 | https://www.unikeyic.com/media/datasheet/a5/6b/87b2/a56b87b2f71713e21ee5d61b93003528.pdf | https://www.unikeyic.com/products/other-oscillator/sx7m1-000m20f30tnn/8723665.html
SX7M1.024M20F30TNN | SCTF | 1+: 0.3569 1,000+: 0.3352 | [26 empty] | 500 | https://www.unikeyic.com/media/datasheet/a5/6b/87b2/a56b87b2f71713e21ee5d61b93003528.pdf | https://www.unikeyic.com/products/other-oscillator/sx7m1-024m20f30tnn/1002200431.html
SX7M10.000M20F30TNN | SCTF | 1+: 0.6185 10+: 0.4988 30+: 0.4377 100+: 0.3775 500+: 0.343 1,000+: 0.3249 | SMD5032 Crystal Oscillator, 10MHz, 1.62~3.63V, ±20ppm, -40°C~+85°C | [25 empty] | 2878 | https://www.unikeyic.com/media/datasheet/a5/6b/87b2/a56b87b2f71713e21ee5d61b93003528.pdf | https://www.unikeyic.com/products/other-oscillator/sx7m10-000m20f30tnn/31535412.html
SX7M100.000B20F30TNN | SCTF | 1+: 0.438 1,000+: 0.4114 | Oscillator 3.3V ±20ppm 100MHz SMD-7050-4P | [25 empty] | 859 | https://www.unikeyic.com/media/datasheet/4a/5a/9925/4a5a9925e19705bdd9525edc7bd3f34e.pdf | https://www.unikeyic.com/products/other-oscillator/sx7m100-000b20f30tnn/32904424.html
SX7M11.0592M20F30TNN | SCTF | 1+: 0.4821 10+: 0.4265 30+: 0.3997 100+: 0.3719 500+: 0.3567 1,000+: 0.3484 | SMD5032 Oscillator, 11.0592MHz, 1.62~3.63V, ±20ppm, -40°C~+85°C | [25 empty] | 840 | https://www.unikeyic.com/media/datasheet/a5/6b/87b2/a56b87b2f71713e21ee5d61b93003528.pdf | https://www.unikeyic.com/products/other-oscillator/sx7m11-0592m20f30tnn/31733048.html
SX7M11.2896M20F30TNN | SCTF | 1+: 0.6772 10+: 0.5417 30+: 0.4741 | [26 empty] | 1000 | https://www.unikeyic.com/media/datasheet/a5/6b/87b2/a56b87b2f71713e21ee5d61b93003528.pdf | https://www.unikeyic.com/products/other-oscillator/sx7m11-2896m20f30tnn/1002200474.html
SX7M12.000M20F30TNN | SCTF | 1+: 0.5925 10+: 0.4717 30+: 0.4117 100+: 0.3525 500+: 0.318 1,000+: 0.3 | SMD5032 Oscillator, 12MHz, 1.62~3.63V, ±20ppm, -40°C~+85°C | [25 empty] | 680 | https://www.unikeyic.com/media/datasheet/a5/6b/87b2/a56b87b2f71713e21ee5d61b93003528.pdf | https://www.unikeyic.com/products/other-oscillator/sx7m12-000m20f30tnn/20412763.html
SX7M12.288M20F30TNN | SCTF | 1+: 0.3569 1,000+: 0.3352 | SMD5032 12.288MHz 1.62~3.63V ±20ppm -40°C~+85°C Oscillator | [25 empty] | 2000 | https://www.unikeyic.com/media/datasheet/a5/6b/87b2/a56b87b2f71713e21ee5d61b93003528.pdf | https://www.unikeyic.com/products/other-oscillator/sx7m12-288m20f30tnn/7560417.html
SX7M125.000B20F30TNN | SCTF | 1+: 0.8281 10+: 0.6663 30+: 0.5862 100+: 0.506 500+: 0.4575 1,000+: 0.4341 | 3.3V ±20ppm 125MHz SMD-7050-4P Oscillator | [25 empty] | 985 | https://www.unikeyic.com/media/datasheet/4a/5a/9925/4a5a9925e19705bdd9525edc7bd3f34e.pdf | https://www.unikeyic.com/products/other-oscillator/sx7m125-000b20f30tnn/31280127.html
SX7M13.000M20F30TNN | SCTF | 1+: 0.3569 1,000+: 0.3352 | [26 empty] | 1000 | https://www.unikeyic.com/media/datasheet/a5/6b/87b2/a56b87b2f71713e21ee5d61b93003528.pdf | https://www.unikeyic.com/products/other-oscillator/sx7m13-000m20f30tnn/1002200432.html
SX7M14.7456M20F30TNN | SCTF | 1+: 0.3569 1,000+: 0.3352 | [26 empty] | 1000 | https://www.unikeyic.com/media/datasheet/a5/6b/87b2/a56b87b2f71713e21ee5d61b93003528.pdf | https://www.unikeyic.com/products/other-oscillator/sx7m14-7456m20f30tnn/1002200429.html
SX7M16.000M20F30TNN | SCTF | 1+: 0.5836 10+: 0.4665 30+: 0.4083 100+: 0.3501 500+: 0.3154 1,000+: 0.2974 | SMD5032 Oscillator 16MHz 1.62~3.63V ±20ppm -40°C~+85°C | [25 empty] | 1000 | https://www.unikeyic.com/media/datasheet/a5/6b/87b2/a56b87b2f71713e21ee5d61b93003528.pdf | https://www.unikeyic.com/products/other-oscillator/sx7m16-000m20f30tnn/32995198.html
SX7M16.384M20F30TNN | SCTF | 1+: 0.6779 10+: 0.545 30+: 0.4798 100+: 0.4131 | [26 empty] | 1000 | https://www.unikeyic.com/media/datasheet/a5/6b/87b2/a56b87b2f71713e21ee5d61b93003528.pdf | https://www.unikeyic.com/products/other-oscillator/sx7m16-384m20f30tnn/1002200428.html
SX7M18.432M20F30TNN | SCTF | 1+: 0.4839 10+: 0.4266 30+: 0.3987 100+: 0.3719 500+: 0.3553 1,000+: 0.3469 | SMD5032 Oscillator 18.432MHz 1.62~3.63V ±20ppm -40°C~+85°C | [25 empty] | 3000 | https://www.unikeyic.com/media/datasheet/a5/6b/87b2/a56b87b2f71713e21ee5d61b93003528.pdf | https://www.unikeyic.com/products/other-oscillator/sx7m18-432m20f30tnn/5478050.html
SX7M19.200M20F30TNN | SCTF | 10: 1.512 100: 0.5076 500: 0.378 1,000: 0.3564 3,000: 0.3456 | SMD5032 19.2MHz 1.62~3.63V ±20ppm -40℃~+85℃ |  |  |  | SX7M19.200M20F30TNN SCTF | 19.2MHz | ±20ppm | - | [5 empty] | -40℃~85℃ | 1.62V~3.63V |  |  | SMD | [8 empty] | 72000 | https://www.unikeyic.com/media/datasheet/a5/6b/87b2/a56b87b2f71713e21ee5d61b93003528.pdf | https://www.unikeyic.com/products/other-oscillator/sx7m19-200m20f30tnn/31212142.html
SX7M19.6608M20F30TNN | SCTF | 1+: 0.7185 10+: 0.5866 30+: 0.5198 100+: 0.4549 500+: 0.4161 1,000+: 0.3954 | SMD5032 Oscillator, 19.6608MHz, 1.62~3.63V, ±20ppm, -40°C~+85°C | [25 empty] | 870 | https://www.unikeyic.com/media/datasheet/a5/6b/87b2/a56b87b2f71713e21ee5d61b93003528.pdf | https://www.unikeyic.com/products/other-oscillator/sx7m19-6608m20f30tnn/13514010.html
SX7M2.000M20F30TNN | SCTF | 1+: 0.6696 10+: 0.5394 30+: 0.4742 100+: 0.4093 500+: 0.3705 1,000+: 0.3498 | SMD5032 2MHz Oscillator, 1.62~3.63V ±20ppm -40°C~+85°C | [25 empty] | 995 | https://www.unikeyic.com/media/datasheet/a5/6b/87b2/a56b87b2f71713e21ee5d61b93003528.pdf | https://www.unikeyic.com/products/other-oscillator/sx7m2-000m20f30tnn/15282265.html
SX7M2.048A10F20TNN | SCTF | 10+: 0.41 50+: 0.3942 100+: 0.3721 | [26 empty] | 100000 | https://www.unikeyic.com/media/datasheet/19/25/3b65/19253b65d013fa8b5f550c1a8fa01cc0.pdf | https://www.unikeyic.com/products/other-oscillator/sx7m2-048a10f20tnn/1002584510.html
SX7M2.048M20F30TNN | SCTF | 1+: 0.6766 10+: 0.5448 30+: 0.4778 100+: 0.4121 500+: 0.3734 1,000+: 0.3525 | SMD5032 Oscillator 2.048MHz 1.62~3.63V ±20ppm -40°C~+85°C | [25 empty] | 580 | https://www.unikeyic.com/media/datasheet/a5/6b/87b2/a56b87b2f71713e21ee5d61b93003528.pdf | https://www.unikeyic.com/products/other-oscillator/sx7m2-048m20f30tnn/13269177.html
SX7M2.4576M20F30TNN | SCTF | 1+: 0.5443 10+: 0.4575 50+: 0.3951 150+: 0.3699 500+: 0.3476 1,000+: 0.3279 | SMD5032 Crystal Oscillator, 2.4576MHz, 1.62~3.63V, ±20ppm, -40°C~+85°C | [25 empty] | 1417 | https://www.unikeyic.com/media/datasheet/a5/6b/87b2/a56b87b2f71713e21ee5d61b93003528.pdf | https://www.unikeyic.com/products/other-oscillator/sx7m2-4576m20f30tnn/9379999.html
SX7M2.500M20F30TNN | SCTF | 1+: 0.6734 10+: 0.5406 30+: 0.4743 | [26 empty] | 500 | https://www.unikeyic.com/media/datasheet/a5/6b/87b2/a56b87b2f71713e21ee5d61b93003528.pdf | https://www.unikeyic.com/products/other-oscillator/sx7m2-500m20f30tnn/1002200453.html
SX7M20.000M20F30TNN | SCTF | 1+: 0.6114 10+: 0.4912 30+: 0.4314 100+: 0.3719 500+: 0.3359 1,000+: 0.318 | SMD5032 Oscillator 20MHz 1.62~3.63V ±20ppm -40°C~+85°C | [25 empty] | 987 | https://www.unikeyic.com/media/datasheet/a5/6b/87b2/a56b87b2f71713e21ee5d61b93003528.pdf | https://www.unikeyic.com/products/other-oscillator/sx7m20-000m20f30tnn/1036707.html
SX7M22.1184M20F30TNN | SCTF | 1+: 0.3569 1,000+: 0.3352 | SMD5032 Oscillator 22.1184MHz 1.62~3.63V ±20ppm -40°C~+85°C | [25 empty] | 3000 | https://www.unikeyic.com/media/datasheet/a5/6b/87b2/a56b87b2f71713e21ee5d61b93003528.pdf | https://www.unikeyic.com/products/other-oscillator/sx7m22-1184m20f30tnn/22948034.html
SX7M24.000M20F30TNN | SCTF | 1+: 0.4269 10+: 0.3763 30+: 0.3511 100+: 0.3262 500+: 0.311 1,000+: 0.3041 | Oscillator SMD5032 24MHz 1.62~3.63V ±20ppm -40°C~+85°C | [25 empty] | 4429 | https://www.unikeyic.com/media/datasheet/a5/6b/87b2/a56b87b2f71713e21ee5d61b93003528.pdf | https://www.unikeyic.com/products/other-oscillator/sx7m24-000m20f30tnn/16857451.html
SX7M24.576M20F30TNN | SCTF | 1+: 0.584 10+: 0.4759 50+: 0.4015 150+: 0.3671 500+: 0.3473 1,000+: 0.3294 | SMD5032 Oscillator, 24.576MHz, 1.62~3.63V, ±20ppm, -40°C~+85°C | [25 empty] | 940 | https://www.unikeyic.com/media/datasheet/a5/6b/87b2/a56b87b2f71713e21ee5d61b93003528.pdf | https://www.unikeyic.com/products/other-oscillator/sx7m24-576m20f30tnn/30703093.html
SX7M25.000M20F30TNN | SCTF | 1+: 0.613 10+: 0.5239 30+: 0.478 100+: 0.4444 500+: 0.3888 1,000+: 0.3726 | SMD5032 Oscillator, 25MHz, 1.62V-3.63V, ±20ppm, -40°C~85°C | [25 empty] | 1255 | https://www.unikeyic.com/media/datasheet/a5/6b/87b2/a56b87b2f71713e21ee5d61b93003528.pdf | https://www.unikeyic.com/products/other-oscillator/sx7m25-000m20f30tnn/24125977.html
SX7M27.000162M20F30TNN | SCTF | 50+: 0.3758 250+: 0.3613 500+: 0.3412 | [26 empty] | 1000 | https://www.unikeyic.com/media/datasheet/a5/6b/87b2/a56b87b2f71713e21ee5d61b93003528.pdf | https://www.unikeyic.com/products/other-oscillator/sx7m27-000162m20f30tnn/1002586063.html
SX7M27.000M20F30TNN | SCTF | 1+: 0.3244 1,000+: 0.3047 | SMD Oscillator 5032 27MHz 1.62~3.63V ±20ppm -40°C~+85°C | [25 empty] | 1900 | https://www.unikeyic.com/media/datasheet/a5/6b/87b2/a56b87b2f71713e21ee5d61b93003528.pdf | https://www.unikeyic.com/products/other-oscillator/sx7m27-000m20f30tnn/17047210.html
SX7M27.120M20F30TNN | SCTF | 1+: 0.6772 10+: 0.5409 30+: 0.4745 | [26 empty] | 1000 | https://www.unikeyic.com/media/datasheet/a5/6b/87b2/a56b87b2f71713e21ee5d61b93003528.pdf | https://www.unikeyic.com/products/other-oscillator/sx7m27-120m20f30tnn/1002200454.html
SX7M28.224M20F30TNN | SCTF | 1+: 0.6736 10+: 0.5415 30+: 0.475 | [26 empty] | 600 | https://www.unikeyic.com/media/datasheet/a5/6b/87b2/a56b87b2f71713e21ee5d61b93003528.pdf | https://www.unikeyic.com/products/other-oscillator/sx7m28-224m20f30tnn/1002200455.html
SX7M28.63636M20F30TNN | SCTF | 1+: 0.4905 10+: 0.4347 30+: 0.4057 100+: 0.3791 500+: 0.3625 1,000+: 0.3541 | SMD Oscillator, SMD5032, 28.63636MHz, 1.62~3.63V, ±20ppm, -40°C~+85°C | [25 empty] | 1000 | https://www.unikeyic.com/media/datasheet/a5/6b/87b2/a56b87b2f71713e21ee5d61b93003528.pdf | https://www.unikeyic.com/products/other-oscillator/sx7m28-63636m20f30tnn/32171088.html
SX7M29.4912M20F30TNN | SCTF | 1+: 0.485 10+: 0.4286 30+: 0.4023 100+: 0.3746 500+: 0.3581 1,000+: 0.3497 | SMD5032 29.4912MHz 1.62~3.63V ±20ppm -40°C~+85°C | [25 empty] | 490 | https://www.unikeyic.com/media/datasheet/a5/6b/87b2/a56b87b2f71713e21ee5d61b93003528.pdf | https://www.unikeyic.com/products/other-oscillator/sx7m29-4912m20f30tnn/16271865.html
SX7M3.579545M20F30TNN | SCTF | 1+: 0.3569 1,000+: 0.3352 | SMD5032 Oscillator 3.579545MHz 1.62~3.63V ±20ppm -40°C~+85°C | [25 empty] | 2000 | https://www.unikeyic.com/media/datasheet/a5/6b/87b2/a56b87b2f71713e21ee5d61b93003528.pdf | https://www.unikeyic.com/products/other-oscillator/sx7m3-579545m20f30tnn/27911691.html
SX7M3.6864M20F30TNN | SCTF | 1+: 0.4785 10+: 0.4244 30+: 0.3967 100+: 0.3705 500+: 0.3539 1,000+: 0.3456 | SMD5032 3.6864MHz 1.62~3.63V ±20ppm -40°C~+85°C | [25 empty] | 1000 | https://www.unikeyic.com/media/datasheet/a5/6b/87b2/a56b87b2f71713e21ee5d61b93003528.pdf | https://www.unikeyic.com/products/other-oscillator/sx7m3-6864m20f30tnn/12674700.html
SX7M30.000M20F30TNN | SCTF | 1+: 0.3972 10+: 0.3328 50+: 0.2863 150+: 0.2692 500+: 0.2541 1,000+: 0.2405 | SMD5032 30MHz 1.62~3.63V ±20ppm -40°C~+85°C Oscillator | [25 empty] | 428 | https://www.unikeyic.com/media/datasheet/a5/6b/87b2/a56b87b2f71713e21ee5d61b93003528.pdf | https://www.unikeyic.com/products/other-oscillator/sx7m30-000m20f30tnn/33275489.html
SX7M32.000M20F30TNN | SCTF | 1+: 0.4912 10+: 0.4354 30+: 0.4076 100+: 0.3786 500+: 0.3623 1,000+: 0.3539 | SMD5032 Oscillator, 32MHz, 1.62~3.63V, ±20ppm, -40°C~+85°C | [25 empty] | 980 | https://www.unikeyic.com/media/datasheet/a5/6b/87b2/a56b87b2f71713e21ee5d61b93003528.pdf | https://www.unikeyic.com/products/other-oscillator/sx7m32-000m20f30tnn/13601770.html
SX7M32.768KM20F30TNN | SCTF | 1+: 0.7461 10+: 0.6043 30+: 0.5351 100+: 0.466 500+: 0.4244 1,000+: 0.4037 | SMD5032 Crystal Oscillator, 32.768kHz, 1.62~3.63V, ±20ppm, -40°C~+85°C | [25 empty] | 3690 | https://www.unikeyic.com/media/datasheet/31/5c/ac21/315cac2152ba6254de15948388712c25.pdf | https://www.unikeyic.com/products/other-oscillator/sx7m32-768km20f30tnn/24796959.html
SX7M33.000M20F30TNN | SCTF | 1+: 0.5291 10+: 0.469 30+: 0.4427 100+: 0.4149 500+: 0.3981 1,000+: 0.3899 | SMD5032 33MHz 1.62~3.63V ±20ppm -40°C~+85°C Oscillator | [25 empty] | 1000 | https://www.unikeyic.com/media/datasheet/a5/6b/87b2/a56b87b2f71713e21ee5d61b93003528.pdf | https://www.unikeyic.com/products/other-oscillator/sx7m33-000m20f30tnn/12993735.html
SX7M33.330M20F30TNN | SCTF | 1+: 0.4884 10+: 0.4341 30+: 0.4057 100+: 0.3777 500+: 0.3622 1,000+: 0.354 | SMD5032 Oscillator, 33.33MHz, 1.62~3.63V, ±20ppm, -40°C~+85°C | [25 empty] | 2000 | https://www.unikeyic.com/media/datasheet/a5/6b/87b2/a56b87b2f71713e21ee5d61b93003528.pdf | https://www.unikeyic.com/products/other-oscillator/sx7m33-330m20f30tnn/33219025.html
SX7M33.3333M20F30TNN | SCTF | 1+: 0.4869 10+: 0.4313 30+: 0.4051 100+: 0.3773 500+: 0.3608 1,000+: 0.3525 | SMD5032 Oscillator, 33.3333MHz, 1.62~3.63V, ±20ppm, -40°C~+85°C | [25 empty] | 3000 | https://www.unikeyic.com/media/datasheet/a5/6b/87b2/a56b87b2f71713e21ee5d61b93003528.pdf | https://www.unikeyic.com/products/other-oscillator/sx7m33-3333m20f30tnn/10522049.html
SX7M33.333M20F30TNN | SCTF | 1+: 0.7909 10+: 0.6279 30+: 0.5461 100+: 0.4646 500+: 0.4175 1,000+: 0.3926 | SMD7050-4P Oscillator 33.333MHz 1.62~3.63V ±20ppm -40°C~+85°C | [25 empty] | 1419 | https://www.unikeyic.com/media/datasheet/a5/6b/87b2/a56b87b2f71713e21ee5d61b93003528.pdf | https://www.unikeyic.com/products/other-oscillator/sx7m33-333m20f30tnn/16167473.html
SX7M36.000M20F30TNN | SCTF | 1+: 0.3569 1,000+: 0.3352 | Oscillator, SMD5032, 36MHz, 1.62V~3.63V, ±20ppm, -40°C~+85°C | [25 empty] | 3000 | https://www.unikeyic.com/media/datasheet/a5/6b/87b2/a56b87b2f71713e21ee5d61b93003528.pdf | https://www.unikeyic.com/products/other-oscillator/sx7m36-000m20f30tnn/13018333.html
SX7M4.000M20F30TNN | SCTF | 1+: 0.4854 10+: 0.4313 30+: 0.4037 100+: 0.376 500+: 0.3608 1,000+: 0.3525 | SMD5032 4MHz 1.62~3.63V ±20ppm -40°C~+85°C | [25 empty] | 2800 | https://www.unikeyic.com/media/datasheet/a5/6b/87b2/a56b87b2f71713e21ee5d61b93003528.pdf | https://www.unikeyic.com/products/other-oscillator/sx7m4-000m20f30tnn/17216866.html
SX7M4.096M20F30TNN | SCTF | 50+: 0.3758 250+: 0.3613 500+: 0.3412 | SMD5032 Crystal Oscillator, 4.096MHz, 1.62~3.63V, ±20ppm, -40°C~+85°C | [25 empty] | 17899 | https://www.unikeyic.com/media/datasheet/a5/6b/87b2/a56b87b2f71713e21ee5d61b93003528.pdf | https://www.unikeyic.com/products/other-oscillator/sx7m4-096m20f30tnn/4443850.html
SX7M4.9152M20F30TNN | SCTF | 1+: 0.6657 10+: 0.5312 30+: 0.4661 100+: 0.4024 500+: 0.3637 1,000+: 0.3429 | SMD5032 Crystal Oscillator 4.9152MHz 1.62~3.63V ±20ppm -40°C~+85°C | [25 empty] | 2000 | https://www.unikeyic.com/media/datasheet/a5/6b/87b2/a56b87b2f71713e21ee5d61b93003528.pdf | https://www.unikeyic.com/products/other-oscillator/sx7m4-9152m20f30tnn/15933299.html
SX7M40.000M20F30TNN | SCTF | 1+: 0.3244 1,000+: 0.3047 | SMD5032 Crystal Oscillator, 40MHz, 1.62~3.63V, ±20ppm, -40°C~+85°C | [25 empty] | 990 | https://www.unikeyic.com/media/datasheet/a5/6b/87b2/a56b87b2f71713e21ee5d61b93003528.pdf | https://www.unikeyic.com/products/other-oscillator/sx7m40-000m20f30tnn/17789366.html
SX7M45.000M20F30TNN | SCTF | 1+: 0.5115 10+: 0.453 30+: 0.4233 100+: 0.3955 500+: 0.3774 1,000+: 0.3691 | SMD5032 Oscillator 45MHz 1.62~3.63V ±20ppm -40°C~+85°C | [25 empty] | 1000 | https://www.unikeyic.com/media/datasheet/a5/6b/87b2/a56b87b2f71713e21ee5d61b93003528.pdf | https://www.unikeyic.com/products/other-oscillator/sx7m45-000m20f30tnn/15599945.html
SX7M45.1584M20F30TNN | SCTF | 1+: 0.5264 10+: 0.4639 30+: 0.4361 100+: 0.4067 500+: 0.3789 1,000+: 0.3691 | SMD5032 Oscillator 45.1584MHz 1.62~3.63V ±20ppm -40°C~+85°C | [25 empty] | 1000 | https://www.unikeyic.com/media/datasheet/a5/6b/87b2/a56b87b2f71713e21ee5d61b93003528.pdf | https://www.unikeyic.com/products/other-oscillator/sx7m45-1584m20f30tnn/32800977.html
SX7M48.000M20F30TNN | SCTF | 1+: 0.3407 1,000+: 0.32 | SMD5032 Oscillator, 48MHz, 1.62~3.63V, ±20ppm, -40°C~+85°C | [25 empty] | 1979 | https://www.unikeyic.com/media/datasheet/a5/6b/87b2/a56b87b2f71713e21ee5d61b93003528.pdf | https://www.unikeyic.com/products/other-oscillator/sx7m48-000m20f30tnn/31575234.html
SX7M49.152M20F30TNN | SCTF | 1+: 0.3731 1,000+: 0.3504 | Oscillator, SMD, SMD5032, 49.152MHz, 1.62~3.63V, ±20ppm, -40°C~+85°C | [25 empty] | 1000 | https://www.unikeyic.com/media/datasheet/a5/6b/87b2/a56b87b2f71713e21ee5d61b93003528.pdf | https://www.unikeyic.com/products/other-oscillator/sx7m49-152m20f30tnn/32387099.html
SX7M5.000M20F30TNN | SCTF | 1+: 0.6694 10+: 0.5378 30+: 0.4714 100+: 0.4064 500+: 0.3677 1,000+: 0.3469 | SMD5032 5MHz 1.62~3.63V ±20ppm -40°C~+85°C | [25 empty] | 600 | https://www.unikeyic.com/media/datasheet/a5/6b/87b2/a56b87b2f71713e21ee5d61b93003528.pdf | https://www.unikeyic.com/products/other-oscillator/sx7m5-000m20f30tnn/21853756.html
SX7M50.000A10F20TNN | SCTF | 10: 0.3929 50: 0.3778 100: 0.3566 | [5 empty] | - | - | - | [6 empty] | - |  |  | SMD-7050-4P | [7 empty] | SX7M50.000A10F20TNN SCTF | 100000 | https://www.unikeyic.com/media/datasheet/19/25/3b65/19253b65d013fa8b5f550c1a8fa01cc0.pdf | https://www.unikeyic.com/products/other-oscillator/sx7m50-000a10f20tnn/983315631.html
SX7M50.000M20F30TNN | SCTF | 1+: 0.6144 10+: 0.5216 30+: 0.4748 100+: 0.4411 500+: 0.4076 1,000+: 0.39 | SMD5032 Oscillator 50MHz 1.62~3.63V ±20ppm -40°C~+85°C | [25 empty] | 8745 | https://www.unikeyic.com/media/datasheet/a5/6b/87b2/a56b87b2f71713e21ee5d61b93003528.pdf | https://www.unikeyic.com/products/other-oscillator/sx7m50-000m20f30tnn/3265346.html
SX7M54.000B20F30TNN | SCTF | 1+: 0.7382 10+: 0.5945 30+: 0.5223 100+: 0.4515 | [26 empty] | 1000 | https://www.unikeyic.com/media/datasheet/4a/5a/9925/4a5a9925e19705bdd9525edc7bd3f34e.pdf | https://www.unikeyic.com/products/other-oscillator/sx7m54-000b20f30tnn/682146774.html
SX7M6.000M20F30TNN | SCTF | 1+: 0.6915 10+: 0.5566 30+: 0.4894 100+: 0.4245 500+: 0.3844 1,000+: 0.3636 | SMD5032 Oscillator, 6MHz, 1.62~3.63V, ±20ppm, -40°C~+85°C | [25 empty] | 1000 | https://www.unikeyic.com/media/datasheet/a5/6b/87b2/a56b87b2f71713e21ee5d61b93003528.pdf | https://www.unikeyic.com/products/other-oscillator/sx7m6-000m20f30tnn/19711563.html
SX7M6.144B10F20TNN | SCTF | 50+: 0.3929 250+: 0.3778 500+: 0.3566 | [26 empty] | 4179 | https://www.unikeyic.com/media/datasheet/4a/5a/9925/4a5a9925e19705bdd9525edc7bd3f34e.pdf | https://www.unikeyic.com/products/other-oscillator/sx7m6-144b10f20tnn/733069414.html
SX7M6.144M20F30TNN | SCTF | 1+: 0.6751 10+: 0.5425 30+: 0.4756 100+: 0.4101 | [26 empty] | 1000 | https://www.unikeyic.com/media/datasheet/a5/6b/87b2/a56b87b2f71713e21ee5d61b93003528.pdf | https://www.unikeyic.com/products/other-oscillator/sx7m6-144m20f30tnn/1002200475.html
SX7M6.780B10F20TNN | SCTF | 50+: 0.3929 250+: 0.3778 500+: 0.3566 | [26 empty] | 108091 | https://www.unikeyic.com/media/datasheet/4a/5a/9925/4a5a9925e19705bdd9525edc7bd3f34e.pdf | https://www.unikeyic.com/products/other-oscillator/sx7m6-780b10f20tnn/733068912.html
SX7M60.000B20F30TNN | SCTF | 1+: 0.3893 1,000+: 0.3657 | [26 empty] | 70 | https://www.unikeyic.com/media/datasheet/4a/5a/9925/4a5a9925e19705bdd9525edc7bd3f34e.pdf | https://www.unikeyic.com/products/other-oscillator/sx7m60-000b20f30tnn/26179903.html
SX7M64.000B20F30TNN | SCTF | 1+: 0.7583 10+: 0.6075 30+: 0.534 100+: 0.4604 | [26 empty] | 500 | https://www.unikeyic.com/media/datasheet/4a/5a/9925/4a5a9925e19705bdd9525edc7bd3f34e.pdf | https://www.unikeyic.com/products/other-oscillator/sx7m64-000b20f30tnn/682982654.html
SX7M65.536B20F30TNN | SCTF | 1+: 0.7597 10+: 0.6098 30+: 0.5339 100+: 0.4606 | [26 empty] | 4000 | https://www.unikeyic.com/media/datasheet/4a/5a/9925/4a5a9925e19705bdd9525edc7bd3f34e.pdf | https://www.unikeyic.com/products/other-oscillator/sx7m65-536b20f30tnn/683162994.html
SX7M66.000B20F30TNN | SCTF | 1+: 0.4133 10+: 0.4018 30+: 0.3943 100+: 0.3874 | [26 empty] | 96 | https://www.unikeyic.com/media/datasheet/4a/5a/9925/4a5a9925e19705bdd9525edc7bd3f34e.pdf | https://www.unikeyic.com/products/other-oscillator/sx7m66-000b20f30tnn/683033246.html
SX7M66.660B20F30TNN | SCTF | 1+: 0.7799 10+: 0.6279 30+: 0.5511 | [26 empty] | 500 | https://www.unikeyic.com/media/datasheet/4a/5a/9925/4a5a9925e19705bdd9525edc7bd3f34e.pdf | https://www.unikeyic.com/products/other-oscillator/sx7m66-660b20f30tnn/682410120.html
SX7M66.666B20F30TNN | SCTF | 1+: 0.7439 10+: 0.5925 30+: 0.517 | [26 empty] | 1000 | https://www.unikeyic.com/media/datasheet/4a/5a/9925/4a5a9925e19705bdd9525edc7bd3f34e.pdf | https://www.unikeyic.com/products/other-oscillator/sx7m66-666b20f30tnn/10294663.html
SX7M7.3728M20F30TNN | SCTF | 1+: 0.4844 10+: 0.4291 30+: 0.4011 100+: 0.3747 500+: 0.3581 1,000+: 0.3497 | SMD5032 Oscillator, 7.3728MHz, 1.62~3.63V, ±20ppm, -40°C~+85°C | [25 empty] | 545 | https://www.unikeyic.com/media/datasheet/a5/6b/87b2/a56b87b2f71713e21ee5d61b93003528.pdf | https://www.unikeyic.com/products/other-oscillator/sx7m7-3728m20f30tnn/13714376.html
SX7M7.680M20F30TNN | SCTF | 1+: 0.3569 1,000+: 0.3352 | [26 empty] | 4000 | https://www.unikeyic.com/media/datasheet/a5/6b/87b2/a56b87b2f71713e21ee5d61b93003528.pdf | https://www.unikeyic.com/products/other-oscillator/sx7m7-680m20f30tnn/1002200430.html
SX7M74.250B20F30TNN | SCTF | 1+: 0.7974 10+: 0.6436 30+: 0.5683 | [26 empty] | 200 | https://www.unikeyic.com/media/datasheet/4a/5a/9925/4a5a9925e19705bdd9525edc7bd3f34e.pdf | https://www.unikeyic.com/products/other-oscillator/sx7m74-250b20f30tnn/19958941.html
SX7M75.000B20F30TNN | SCTF | 1+: 0.7728 10+: 0.6221 30+: 0.544 100+: 0.4701 500+: 0.4251 | [26 empty] | 199 | https://www.unikeyic.com/media/datasheet/4a/5a/9925/4a5a9925e19705bdd9525edc7bd3f34e.pdf | https://www.unikeyic.com/products/other-oscillator/sx7m75-000b20f30tnn/683047459.html
SX7M8.000M20F30TNN | SCTF | 1+: 0.6558 10+: 0.5299 30+: 0.4701 100+: 0.4106 500+: 0.3733 1,000+: 0.3539 | SMD5032 Crystal Oscillator 8MHz 1.62~3.63V ±20ppm -40°C~+85°C | [25 empty] | 460 | https://www.unikeyic.com/media/datasheet/a5/6b/87b2/a56b87b2f71713e21ee5d61b93003528.pdf | https://www.unikeyic.com/products/other-oscillator/sx7m8-000m20f30tnn/7288695.html
SX7M8.192M20F30TNN | SCTF | 1+: 0.4894 10+: 0.433 30+: 0.4051 100+: 0.3788 500+: 0.3621 1,000+: 0.3539 | [26 empty] | 900 | https://www.unikeyic.com/media/datasheet/a5/6b/87b2/a56b87b2f71713e21ee5d61b93003528.pdf | https://www.unikeyic.com/products/other-oscillator/sx7m8-192m20f30tnn/1002200476.html
SX7M80.000B20F30TNN | SCTF | 1+: 0.4056 1,000+: 0.3809 | [26 empty] | 1600 | https://www.unikeyic.com/media/datasheet/4a/5a/9925/4a5a9925e19705bdd9525edc7bd3f34e.pdf | https://www.unikeyic.com/products/other-oscillator/sx7m80-000b20f30tnn/26979527.html
SiT1618AE-72-33E-16.000000 | SiTime | 5: 2.5623 35: 2.2577 100: 2.0932 500: 1.9846 | 3.3V ±25ppm 16MHz QFN SMD mount 2mm*1.6mm*800μm | MEMS |  | 4.7mA |  | 16 MHz |  |  | ±25ppm | Enable/Disable | 0.031" (0.80mm) |  | 1 (Unlimited) |  |  | -40°C ~ 105°C | LVCMOS, LVTTL |  | 4-SMD, No Lead | Strip |  | 11346685 | SiT1618 | 0.079" L x 0.063" W (2.00mm x 1.60mm) | 3.3V |  | 1000 | https://www.unikeyic.com/media/datasheet/65/b5/1a40/65/d921e05c7ddbd21b6a0fa0abb2fcb18d.pdf | https://www.unikeyic.com/products/other-oscillator/sit1618ae-72-33e-16-000000/13853514.html
SiT5356AI-FQ-33E0-32.000000 | SiTime | 1: 89.8503 10: 80.7681 35: 74.7342 100: 72.0983 | [5 empty] | - | - | - | [6 empty] | - | [11 empty] | 500 | https://www.unikeyic.com/media/about_us/Unikey_ISO_9001_Certification.pdf | https://www.unikeyic.com/products/other-oscillator/sit5356ai-fq-33e0-32-000000/683214112.html
SiT8008B-22-0003 | SiTime | 5: 0.5979 35: 0.477 100: 0.4342 500: 0.4031 1,000: 0.3876 | [5 empty] | - | - | - | [6 empty] | - | [11 empty] | 5992 | https://www.unikeyic.com/media/about_us/Unikey_ISO_9001_Certification.pdf | https://www.unikeyic.com/products/other-oscillator/sit8008b-22-0003/998943080.html
SiT8008BI-81-25N-25.000000T | SiTime | 10: 0.7687 35: 0.6678 100: 0.5892 1,000: 0.5194 4,000: 0.4962 | [5 empty] | - | - | - | [6 empty] | - | [11 empty] | 6000 | https://www.unikeyic.com/media/about_us/Unikey_ISO_9001_Certification.pdf | https://www.unikeyic.com/products/other-oscillator/sit8008bi-81-25n-25-000000t/21332172.html
SiT8209AI-22-18S-133.000000 | SiTime | 5: 2.5623 35: 1.9874 100: 1.6745 | 1.8V ±25ppm 133MHz QFN SMD mount 3.2mm*2.5mm*800μm | MEMS |  | 33mA |  | 133 MHz |  |  | ±25ppm | Standby (Power Down) | 0.031" (0.80mm) |  | 1 (Unlimited) |  |  | -40°C ~ 85°C | LVCMOS, LVTTL |  | 4-SMD, No Lead | Strip |  | 11389646 | SiT8209 | 0.126" L x 0.098" W (3.20mm x 2.50mm) | 1.8V |  | 1000 | https://www.unikeyic.com/media/datasheet/46/a4/e6bc/46/114cf85a55c047d697639dfa1f70f392.pdf | https://www.unikeyic.com/products/other-oscillator/sit8209ai-22-18s-133-000000/3205513.html
SiT8918AA-31-XXE-40.000000 | SiTime | 5: 6.8327 35: 6.0735 100: 5.6593 500: 5.3958 | [5 empty] | - | - | - | [6 empty] | - | [11 empty] | 3000 | https://www.unikeyic.com/media/about_us/Unikey_ISO_9001_Certification.pdf | https://www.unikeyic.com/products/other-oscillator/sit8918aa-31-xxe-40-000000/31877128.html
SiT8918BA-21-33E-66.000000 | SiTime | 5: 2.7331 35: 2.4166 100: 2.2482 500: 2.1397 | [5 empty] | - | - | - | [6 empty] | - | [11 empty] | 3000 | https://www.unikeyic.com/media/about_us/Unikey_ISO_9001_Certification.pdf | https://www.unikeyic.com/products/other-oscillator/sit8918ba-21-33e-66-000000/10041412.html
SiT8924BA-22-18S-25.000000 | SiTime | 5: 2.7331 35: 2.4166 100: 2.2482 500: 2.1397 | [5 empty] | - | - | - | [6 empty] | - | [11 empty] | 2990 | https://www.unikeyic.com/media/about_us/Unikey_ISO_9001_Certification.pdf | https://www.unikeyic.com/products/other-oscillator/sit8924ba-22-18s-25-000000/682836521.html
SiT9005AIA73-18EH24.000000 | SiTime | 5: 2.0498 35: 1.8125 100: 1.6435 500: 1.5195 1,000: 1.4265 | [5 empty] | - | - | - | [6 empty] | - | [11 empty] | 2000 | https://www.unikeyic.com/media/about_us/Unikey_ISO_9001_Certification.pdf | https://www.unikeyic.com/products/other-oscillator/sit9005aia73-18eh24-000000/725841126.html
SiT9120AC-1D1-33E200.000000 | SiTime | 5: 3.4164 35: 3.0527 100: 2.8529 500: 2.7288 1,000: 2.6049 | 3.3V ±20ppm 200MHz QFN SMD 7mm × 5mm × 1mm | MEMS |  | 69mA |  | 200 MHz |  |  | ±20ppm | Enable/Disable | 0.039" (1.00mm) |  | 1 (Unlimited) |  |  | -20°C ~ 70°C | LVPECL |  | 6-SMD, No Lead | Strip |  |  | SiT9120 | 0.276" L x 0.197" W (7.00mm x 5.00mm) | 3.3V |  | 1000 | https://www.unikeyic.com/media/datasheet/06/3e/9de1/06/7bf53ccabf2cd08b2b633d584a818655.pdf | https://www.unikeyic.com/products/other-oscillator/sit9120ac-1d1-33e200-000000/3513450.html
SiT9120AI-1D3-33S74.250000 | SiTime | 5: 3.4164 35: 3.0527 100: 2.8529 500: 2.7288 1,000: 2.6049 | 3.3V ±50ppm 74.25MHz QFN SMD 7mm × 5mm × 1mm | MEMS |  | 69mA |  | 74.25 MHz |  |  | ±50ppm | Standby (Power Down) | 0.039" (1.00mm) |  | 1 (Unlimited) |  |  | -40°C ~ 85°C | LVPECL |  | 6-SMD, No Lead | Strip |  | 11441189 | SiT9120 | 0.276" L x 0.197" W (7.00mm x 5.00mm) | 3.3V |  | 1000 | https://www.unikeyic.com/media/datasheet/06/3e/9de1/06/7bf53ccabf2cd08b2b633d584a818655.pdf | https://www.unikeyic.com/products/other-oscillator/sit9120ai-1d3-33s74-250000/1923646.html
SiT9121AI-2C2-33N125.000000 | SiTime | 10: 3.758 100: 3.6135 | [5 empty] | - | - | - | [6 empty] | - | [11 empty] | 300 | https://www.unikeyic.com/media/about_us/Unikey_ISO_9001_Certification.pdf | https://www.unikeyic.com/products/other-oscillator/sit9121ai-2c2-33n125-000000/23377837.html
SiT9365AC-4B2-25N153.600000D | SiTime | 5: 5.9787 35: 5.1673 100: 4.7756 500: 4.4344 | [5 empty] | - | - | - | [6 empty] | - | [11 empty] | 1000 | https://www.unikeyic.com/media/about_us/Unikey_ISO_9001_Certification.pdf | https://www.unikeyic.com/products/other-oscillator/sit9365ac-4b2-25n153-600000d/15496598.html
SiT9367AC-1B2-33E307.200000 | SiTime | 5: 10.2491 35: 8.9672 100: 8.1866 500: 7.6905 | [5 empty] | - | - | - | [6 empty] | - | [11 empty] | 1000 | https://www.unikeyic.com/media/about_us/Unikey_ISO_9001_Certification.pdf | https://www.unikeyic.com/products/other-oscillator/sit9367ac-1b2-33e307-200000/30420529.html
TC16A026000GBCN001 | TKD | 1+: 2.0351 10+: 1.7308 30+: 1.5381 100+: 1.3443 500+: 1.2569 1,000+: 1.2192 | Small Size, Light Weight, Low Power, H-Architecture | [25 empty] | 94 | https://www.unikeyic.com/media/datasheet/dc/f2/50b1/dcf250b13c95777133affda30b2d96dd.pdf | https://www.unikeyic.com/products/other-oscillator/tc16a026000gbcn001/1009533484.html
TC20A026000GECN003 | TKD | 1+: 0.4205 10+: 0.3326 30+: 0.2952 100+: 0.2482 500+: 0.2285 1,000+: 0.2161 | Small Size, Light Weight, Low Power, H-Architecture | [25 empty] | 3000 | https://www.unikeyic.com/media/datasheet/ad/63/ef6b/ad63ef6bf0a2e35cdb38f0117b30210d.pdf | https://www.unikeyic.com/products/other-oscillator/tc20a026000gecn003/1000041280.html
TC20A026000GECN015 | TKD | 1+: 0.3991 10+: 0.3299 30+: 0.2922 100+: 0.2317 300+: 0.2273 3,000+: 0.2207 | Small Size, Light Weight, Low Power, H-Architecture | [25 empty] | 3000 | https://www.unikeyic.com/media/datasheet/ad/63/ef6b/ad63ef6bf0a2e35cdb38f0117b30210d.pdf | https://www.unikeyic.com/products/other-oscillator/tc20a026000gecn015/982895144.html
TC20C026000FECN001 | TKD | 1+: 0.427 10+: 0.336 30+: 0.2984 100+: 0.2509 500+: 0.2309 1,000+: 0.2183 | Small Size, Light Weight, Low Power, H-Architecture | [25 empty] | 100 | https://www.unikeyic.com/media/datasheet/ad/63/ef6b/ad63ef6bf0a2e35cdb38f0117b30210d.pdf | https://www.unikeyic.com/products/other-oscillator/tc20c026000fecn001/1009531245.html
TC20D026000GECN002 | TKD | 1+: 0.4231 10+: 0.3336 30+: 0.2955 100+: 0.2484 500+: 0.2285 1,000+: 0.2161 | Small Size, Light Weight, Low Power, H-Architecture | [25 empty] | 3000 | https://www.unikeyic.com/media/datasheet/ad/63/ef6b/ad63ef6bf0a2e35cdb38f0117b30210d.pdf | https://www.unikeyic.com/products/other-oscillator/tc20d026000gecn002/1009532682.html
TC20E026000GECN001 | TKD | 1+: 0.4252 10+: 0.3356 30+: 0.2982 100+: 0.2508 500+: 0.2309 1,000+: 0.2183 | Small Size, Light Weight, Low Power, H-Architecture | [25 empty] | 100 | https://www.unikeyic.com/media/datasheet/ad/63/ef6b/ad63ef6bf0a2e35cdb38f0117b30210d.pdf | https://www.unikeyic.com/products/other-oscillator/tc20e026000gecn001/1009531854.html
TC20F026000GECN002 | TKD | 1+: 0.4268 10+: 0.3376 30+: 0.2983 100+: 0.2508 500+: 0.2309 1,000+: 0.2183 | Small Size, Light Weight, Low Power, H-Architecture | [25 empty] | 100 | https://www.unikeyic.com/media/datasheet/ad/63/ef6b/ad63ef6bf0a2e35cdb38f0117b30210d.pdf | https://www.unikeyic.com/products/other-oscillator/tc20f026000gecn002/1009529116.html
TC25D026000GECN033 | TKD | 1+: 0.4329 10+: 0.3371 30+: 0.2931 | Small Size, Light Weight, Low Power, H-Architecture | [25 empty] | 3000 | https://www.unikeyic.com/media/datasheet/fd/4a/e612/fd4ae6124cab70ad373d591ab820f096.pdf | https://www.unikeyic.com/products/other-oscillator/tc25d026000gecn033/982891711.html
TW0357C | Tai-Saw Technology | 5+: 0.4867 50+: 0.4463 100+: 0.4266 500+: 0.4035 1,000+: 0.3809 3,000+: 0.3495 | ±30ppm 32.768kHz SMD-3225 Crystal Oscillator | [25 empty] | 400 | https://www.unikeyic.com/media/datasheet/13/4f/77f4/13/b5a16c3583dd9d2ea711828d93958620.pdf | https://www.unikeyic.com/products/other-oscillator/tw0357c/4151729.html
VMQF326P25-15.359865-1.0/-40+85 | MERCURY Electronic | 10+: 28.6512 25+: 22.2811 50+: 17.8349 100+: 13.9794 250+: 11.3576 500+: 10.1996 | 2.5V 15.359865MHz SMD-3225-6P Oscillator | [25 empty] | 250 |  | https://www.unikeyic.com/products/other-oscillator/vmqf326p25-15-359865-1-0-40-85/701737113.html
VMQF326P25-16.5888-1.0/-40+85 | MERCURY Electronic | 10: 28.6512 25: 22.2811 50: 17.8349 100: 13.9794 250: 11.3576 500: 10.1996 | 2.5V 16.5888MHz SMD-3225-6P | Crystal | 18mA (Typ) | 28mA (Typ) |  | 16.5888 MHz |  |  | ±1ppm | Amplitude Control | 0.067" (1.70mm) |  | 2 (1 Year) |  |  | -40°C ~ 85°C | LVPECL |  | 6-SMD, No Lead | Strip |  | 16912346 | QuikXO | 0.126" L x 0.098" W (3.20mm x 2.50mm) | 2.5V |  | 250 | https://www.unikeyic.com/media/about_us/Unikey_ISO_9001_Certification.pdf | https://www.unikeyic.com/products/other-oscillator/vmqf326p25-16-5888-1-0-40-85/700820880.html
VMQF326P25-16.800-1.0/-40+85 | MERCURY Electronic | 10+: 28.6512 25+: 22.2811 50+: 17.8349 100+: 13.9794 250+: 11.3576 500+: 10.1996 | 2.5V 16.8MHz SMD-3225-6P | [25 empty] | 250 |  | https://www.unikeyic.com/products/other-oscillator/vmqf326p25-16-800-1-0-40-85/702017911.html
VMQF326P25-24.576-1.0/-40+85 | MERCURY Electronic | 10+: 28.6512 25+: 22.2811 50+: 17.8349 100+: 13.9794 250+: 11.3576 500+: 10.1996 | Oscillator, 24.576MHz, 2.5V, SMD-3225-6P | [25 empty] | 250 |  | https://www.unikeyic.com/products/other-oscillator/vmqf326p25-24-576-1-0-40-85/701271400.html
VMQF326P25-40.000-1.0/-40+85 | MERCURY Electronic | 10+: 28.6512 25+: 22.2811 50+: 17.8349 100+: 13.9794 250+: 11.3576 500+: 10.1996 | Oscillator 2.5V 40MHz SMD-3225-6P | [25 empty] | 250 |  | https://www.unikeyic.com/products/other-oscillator/vmqf326p25-40-000-1-0-40-85/696087086.html
VMQF326P25-98.304-1.0/-40+85 | MERCURY Electronic | 10: 28.6512 25: 22.2811 50: 17.8349 100: 13.9794 250: 11.3576 500: 10.1996 | 2.5V 98.304MHz SMD-3225-6P | Crystal | 18mA (Typ) | 30mA (Typ) |  | 98.304 MHz |  |  | ±1ppm | Amplitude Control | 0.067" (1.70mm) |  | 2 (1 Year) |  |  | -40°C ~ 85°C | LVPECL |  | 6-SMD, No Lead | Strip |  |  | QuikXO | 0.126" L x 0.098" W (3.20mm x 2.50mm) | 2.5V |  | 250 | https://www.unikeyic.com/media/about_us/Unikey_ISO_9001_Certification.pdf | https://www.unikeyic.com/products/other-oscillator/vmqf326p25-98-304-1-0-40-85/700901269.html
VMQF326P33-16.400-1.0/-40+85 | MERCURY Electronic | 10: 28.6512 25: 22.2811 50: 17.8349 100: 13.9794 250: 11.3576 500: 10.1996 | 3.3V, 16.4MHz, SMD-3225-6P | Crystal | 18mA (Typ) | 35mA (Typ) |  | 16.4 MHz |  |  | ±1ppm | Amplitude Control | 0.067" (1.70mm) |  | 2 (1 Year) |  |  | -40°C ~ 85°C | LVPECL |  | 6-SMD, No Lead | Strip |  |  | QuikXO | 0.126" L x 0.098" W (3.20mm x 2.50mm) | 3.3V |  | 250 | https://www.unikeyic.com/media/about_us/Unikey_ISO_9001_Certification.pdf | https://www.unikeyic.com/products/other-oscillator/vmqf326p33-16-400-1-0-40-85/701570823.html
VMQF326P33-30.720-1.0/-40+85 | MERCURY Electronic | 10: 28.6512 25: 22.2811 50: 17.8349 100: 13.9794 250: 11.3576 500: 10.1996 | 3.3V 30.72MHz SMD-3225-6P | Crystal | 18mA (Typ) | 38mA (Typ) |  | 30.72 MHz |  |  | ±1ppm | Amplitude Control | 0.067" (1.70mm) |  | 2 (1 Year) |  |  | -40°C ~ 85°C | LVPECL |  | 6-SMD, No Lead | Strip |  |  | QuikXO | 0.126" L x 0.098" W (3.20mm x 2.50mm) | 3.3V |  | 250 | https://www.unikeyic.com/media/about_us/Unikey_ISO_9001_Certification.pdf | https://www.unikeyic.com/products/other-oscillator/vmqf326p33-30-720-1-0-40-85/696198495.html
VMQF326P33-31.796759-1.0/-40+85 | MERCURY Electronic | 10+: 28.6512 25+: 22.2811 50+: 17.8349 100+: 13.9794 250+: 11.3576 500+: 10.1996 | 3.3V 31.796759MHz SMD-3225-6P Oscillator | [25 empty] | 250 |  | https://www.unikeyic.com/products/other-oscillator/vmqf326p33-31-796759-1-0-40-85/702235006.html
VMQF326P33-71.428571-1.0/-40+85 | MERCURY Electronic | 10: 28.6512 25: 22.2811 50: 17.8349 100: 13.9794 250: 11.3576 500: 10.1996 | 3.3V 71.42857MHz SMD-3225-6P | Crystal | 18mA (Typ) | 38mA (Typ) |  | 71.428571 MHz |  |  | ±1ppm | Amplitude Control | 0.067" (1.70mm) |  | 2 (1 Year) |  |  | -40°C ~ 85°C | LVPECL |  | 6-SMD, No Lead | Strip |  | 16914630 | QuikXO | 0.126" L x 0.098" W (3.20mm x 2.50mm) | 3.3V |  | 250 | https://www.unikeyic.com/media/about_us/Unikey_ISO_9001_Certification.pdf | https://www.unikeyic.com/products/other-oscillator/vmqf326p33-71-428571-1-0-40-85/701476213.html
VMQF326P33-79.360-1.0/-40+85 | MERCURY Electronic | 10: 28.6512 25: 22.2811 50: 17.8349 100: 13.9794 250: 11.3576 500: 10.1996 | Oscillator, 3.3V, 79.36MHz, SMD-3225-6P | Crystal | 18mA (Typ) | 38mA (Typ) |  | 79.36 MHz |  |  | ±1ppm | Amplitude Control | 0.067" (1.70mm) |  | 2 (1 Year) |  |  | -40°C ~ 85°C | LVPECL |  | 6-SMD, No Lead | Strip |  |  | QuikXO | 0.126" L x 0.098" W (3.20mm x 2.50mm) | 3.3V |  | 250 | https://www.unikeyic.com/media/about_us/Unikey_ISO_9001_Certification.pdf | https://www.unikeyic.com/products/other-oscillator/vmqf326p33-79-360-1-0-40-85/701141957.html
VMQF326T25-14.617188-1.0/-40+85 | MERCURY Electronic | 10: 28.6512 25: 22.2811 50: 17.8349 100: 13.9794 250: 11.3576 500: 10.1996 | 2.5V 14.617188MHz SMD-3225-6P | Crystal | 18mA (Typ) | 17mA (Typ) |  | 14.617188 MHz |  |  | ±1ppm | Amplitude Control | 0.067" (1.70mm) |  | 2 (1 Year) |  |  | -40°C ~ 85°C | CMOS |  | 6-SMD, No Lead | Strip |  | 16914086 | QuikXO | 0.126" L x 0.098" W (3.20mm x 2.50mm) | 2.5V |  | 250 | https://www.unikeyic.com/media/about_us/Unikey_ISO_9001_Certification.pdf | https://www.unikeyic.com/products/other-oscillator/vmqf326t25-14-617188-1-0-40-85/701111491.html
VMQF326T25-156.253125-1.0/-40+85 | MERCURY Electronic | 10: 28.6512 25: 22.2811 50: 17.8349 100: 13.9794 250: 11.3576 500: 10.1996 | 2.5V 156.25313MHz SMD-3225-6P | Crystal | 18mA (Typ) | 25mA (Typ) |  | 156.253125 MHz |  |  | ±1ppm | Amplitude Control | 0.067" (1.70mm) |  | 2 (1 Year) |  |  | -40°C ~ 85°C | CMOS |  | 6-SMD, No Lead | Strip |  | 16913931 | QuikXO | 0.126" L x 0.098" W (3.20mm x 2.50mm) | 2.5V |  | 250 | https://www.unikeyic.com/media/about_us/Unikey_ISO_9001_Certification.pdf | https://www.unikeyic.com/products/other-oscillator/vmqf326t25-156-253125-1-0-40-85/702153106.html
VMQF326T25-171.000-1.0/-40+85 | MERCURY Electronic | 10: 28.6512 25: 22.2811 50: 17.8349 100: 13.9794 250: 11.3576 500: 10.1996 | 2.5V 171MHz SMD-3225-6P | Crystal | 18mA (Typ) | 25mA (Typ) |  | 171 MHz |  |  | ±1ppm | Amplitude Control | 0.067" (1.70mm) |  | 2 (1 Year) |  |  | -40°C ~ 85°C | CMOS |  | 6-SMD, No Lead | Strip |  | 16913787 | QuikXO | 0.126" L x 0.098" W (3.20mm x 2.50mm) | 2.5V |  | 250 | https://www.unikeyic.com/media/about_us/Unikey_ISO_9001_Certification.pdf | https://www.unikeyic.com/products/other-oscillator/vmqf326t25-171-000-1-0-40-85/701931181.html
VMQF326T25-19.6608-1.0/-40+85 | MERCURY Electronic | 10: 28.6512 25: 22.2811 50: 17.8349 100: 13.9794 250: 11.3576 500: 10.1996 | 2.5V 19.6608MHz SMD-3225-6P | Crystal | 18mA (Typ) | 17mA (Typ) |  | 19.6608 MHz |  |  | ±1ppm | Amplitude Control | 0.067" (1.70mm) |  | 2 (1 Year) |  |  | -40°C ~ 85°C | CMOS |  | 6-SMD, No Lead | Strip |  | 16911388 | QuikXO | 0.126" L x 0.098" W (3.20mm x 2.50mm) | 2.5V |  | 250 | https://www.unikeyic.com/media/about_us/Unikey_ISO_9001_Certification.pdf | https://www.unikeyic.com/products/other-oscillator/vmqf326t25-19-6608-1-0-40-85/702179097.html
VMQF326T25-36.600-1.0/-40+85 | MERCURY Electronic | 10+: 28.6512 25+: 22.2811 50+: 17.8349 100+: 13.9794 250+: 11.3576 500+: 10.1996 | 2.5V 36.6MHz SMD-3225-6P Oscillator | [25 empty] | 250 |  | https://www.unikeyic.com/products/other-oscillator/vmqf326t25-36-600-1-0-40-85/701356157.html
VMQF326T25-95.573-1.0/-40+85 | MERCURY Electronic | 10: 28.6512 25: 22.2811 50: 17.8349 100: 13.9794 250: 11.3576 500: 10.1996 | 2.5V 95.573MHz SMD-3225-6P | Crystal | 18mA (Typ) | 24mA (Typ) |  | 95.573 MHz |  |  | ±1ppm | Amplitude Control | 0.067" (1.70mm) |  | 2 (1 Year) |  |  | -40°C ~ 85°C | CMOS |  | 6-SMD, No Lead | Strip |  |  | QuikXO | 0.126" L x 0.098" W (3.20mm x 2.50mm) | 2.5V |  | 250 | https://www.unikeyic.com/media/about_us/Unikey_ISO_9001_Certification.pdf | https://www.unikeyic.com/products/other-oscillator/vmqf326t25-95-573-1-0-40-85/701530145.html
VMQF326T33-12.800-1.0/-40+85 | MERCURY Electronic | 10+: 28.6512 25+: 22.2811 50+: 17.8349 100+: 13.9794 250+: 11.3576 500+: 10.1996 | 3.3V, 12.8MHz, SMD-3225-6P | [25 empty] | 250 |  | https://www.unikeyic.com/products/other-oscillator/vmqf326t33-12-800-1-0-40-85/700996976.html
VMQF326T33-16.000-1.0/-40+85 | MERCURY Electronic | 10+: 28.6512 25+: 22.2811 50+: 17.8349 100+: 13.9794 250+: 11.3576 500+: 10.1996 | 3.3V 16MHz SMD-3225-6P Oscillator, SMD | [25 empty] | 250 |  | https://www.unikeyic.com/products/other-oscillator/vmqf326t33-16-000-1-0-40-85/696158943.html
VMQF326T33-16.368-1.0/-40+85 | MERCURY Electronic | 10: 28.6512 25: 22.2811 50: 17.8349 100: 13.9794 250: 11.3576 500: 10.1996 | 3.3V 16.368MHz SMD-3225-6P | Crystal | 18mA (Typ) | 24mA (Typ) |  | 16.368 MHz |  |  | ±1ppm | Amplitude Control | 0.067" (1.70mm) |  | 2 (1 Year) |  |  | -40°C ~ 85°C | CMOS |  | 6-SMD, No Lead | Strip |  | 16914701 | QuikXO | 0.126" L x 0.098" W (3.20mm x 2.50mm) | 3.3V |  | 250 | https://www.unikeyic.com/media/about_us/Unikey_ISO_9001_Certification.pdf | https://www.unikeyic.com/products/other-oscillator/vmqf326t33-16-368-1-0-40-85/701883847.html
VMQF326T33-16.670-1.0/-40+85 | MERCURY Electronic | 10+: 28.6512 25+: 22.2811 50+: 17.8349 100+: 13.9794 250+: 11.3576 500+: 10.1996 | Level Shifter, 3.3V, 16.67MHz, SMD-3225-6P | [25 empty] | 250 |  | https://www.unikeyic.com/products/other-oscillator/vmqf326t33-16-670-1-0-40-85/701721824.html
VMQF326T33-19.800-1.0/-40+85 | MERCURY Electronic | 10: 28.6512 25: 22.2811 50: 17.8349 100: 13.9794 250: 11.3576 500: 10.1996 | 3.3V 19.8MHz SMD-3225-6P | Crystal | 18mA (Typ) | 24mA (Typ) |  | 19.8 MHz |  |  | ±1ppm | Amplitude Control | 0.067" (1.70mm) |  | 2 (1 Year) |  |  | -40°C ~ 85°C | CMOS |  | 6-SMD, No Lead | Strip |  | 16912421 | QuikXO | 0.126" L x 0.098" W (3.20mm x 2.50mm) | 3.3V |  | 250 | https://www.unikeyic.com/media/about_us/Unikey_ISO_9001_Certification.pdf | https://www.unikeyic.com/products/other-oscillator/vmqf326t33-19-800-1-0-40-85/701783958.html
VMQF326T33-26.000-1.0/-40+85 | MERCURY Electronic | 10: 28.6512 25: 22.2811 50: 17.8349 100: 13.9794 250: 11.3576 500: 10.1996 | Oscillator 3.3V 26MHz SMD-3225-6P | Crystal | 18mA (Typ) | 24mA (Typ) |  | 26 MHz |  |  | ±1ppm | Amplitude Control | 0.067" (1.70mm) |  | 2 (1 Year) |  |  | -40°C ~ 85°C | CMOS |  | 6-SMD, No Lead | Strip |  |  | QuikXO | 0.126" L x 0.098" W (3.20mm x 2.50mm) | 3.3V |  | 250 | https://www.unikeyic.com/media/about_us/Unikey_ISO_9001_Certification.pdf | https://www.unikeyic.com/products/other-oscillator/vmqf326t33-26-000-1-0-40-85/696112443.html
VMQF326T33-74.250-1.0/-40+85 | MERCURY Electronic | 10: 28.6512 25: 22.2811 50: 17.8349 100: 13.9794 250: 11.3576 500: 10.1996 | 3.3V 74.25MHz SMD-3225-6P | Crystal | 18mA (Typ) | 25mA (Typ) |  | 74.25 MHz |  |  | ±1ppm | Amplitude Control | 0.067" (1.70mm) |  | 2 (1 Year) |  |  | -40°C ~ 85°C | CMOS |  | 6-SMD, No Lead | Strip |  |  | QuikXO | 0.126" L x 0.098" W (3.20mm x 2.50mm) | 3.3V |  | 250 | https://www.unikeyic.com/media/about_us/Unikey_ISO_9001_Certification.pdf | https://www.unikeyic.com/products/other-oscillator/vmqf326t33-74-250-1-0-40-85/695972746.html
VMQF574T25-14.850-1.0/-40+85 | MERCURY Electronic | 10: 30.5119 25: 23.8227 50: 19.2971 100: 15.3791 250: 12.7477 500: 11.4198 | 2.5V 14.85MHz SMD-7050-4P | Crystal | 18mA (Typ) | 17mA (Typ) |  | 14.85 MHz |  |  | ±1ppm | Amplitude Control | 0.102" (2.60mm) |  | 2 (1 Year) |  |  | -40°C ~ 85°C | CMOS |  | 4-SMD, No Lead | Strip |  | 16914769 | QuikXO | 0.276" L x 0.197" W (7.00mm x 5.00mm) | 2.5V |  | 250 | https://www.unikeyic.com/media/about_us/Unikey_ISO_9001_Certification.pdf | https://www.unikeyic.com/products/other-oscillator/vmqf574t25-14-850-1-0-40-85/701138605.html
VMQF574T25-153.600-1.0/-40+85 | MERCURY Electronic | 10: 30.5119 25: 23.8227 50: 19.2971 100: 15.3791 250: 12.7477 500: 11.4198 | 2.5V 153.6MHz SMD-7050-4P |  |  |  |  | 153.6MHz | - | - | [5 empty] | -40℃~85℃ | 2.5V |  |  | SMD-7050-4P | [8 empty] | 250 | https://www.unikeyic.com/media/about_us/Unikey_ISO_9001_Certification.pdf | https://www.unikeyic.com/products/other-oscillator/vmqf574t25-153-600-1-0-40-85/701174335.html
VMQF574T25-19.6608-1.0/-40+85 | MERCURY Electronic | 10+: 30.5119 25+: 23.8227 50+: 19.2971 100+: 15.3791 250+: 12.7477 500+: 11.4198 | 2.5V 19.6608MHz SMD-7050-4P | [25 empty] | 250 |  | https://www.unikeyic.com/products/other-oscillator/vmqf574t25-19-6608-1-0-40-85/702040709.html
VMQF574T25-25.600-1.0/-40+85 | MERCURY Electronic | 10: 30.5119 25: 23.8227 50: 19.2971 100: 15.3791 250: 12.7477 500: 11.4198 | 2.5V 25.6MHz SMD-7050-4P | Crystal | 18mA (Typ) | 20mA (Typ) |  | 25.6 MHz |  |  | ±1ppm | Amplitude Control | 0.102" (2.60mm) |  | 2 (1 Year) |  |  | -40°C ~ 85°C | CMOS |  | 4-SMD, No Lead | Strip |  | 16911929 | QuikXO | 0.276" L x 0.197" W (7.00mm x 5.00mm) | 2.5V |  | 250 | https://www.unikeyic.com/media/about_us/Unikey_ISO_9001_Certification.pdf | https://www.unikeyic.com/products/other-oscillator/vmqf574t25-25-600-1-0-40-85/701658025.html
VMQF574T25-66.6667-1.0/-40+85 | MERCURY Electronic | 10: 30.5119 25: 23.8227 50: 19.2971 100: 15.3791 250: 12.7477 500: 11.4198 | 2.5V 66.6667MHz SMD-7050-4P | Crystal | 18mA (Typ) | 24mA (Typ) |  | 66.6667 MHz |  |  | ±1ppm | Amplitude Control | 0.102" (2.60mm) |  | 2 (1 Year) |  |  | -40°C ~ 85°C | CMOS |  | 4-SMD, No Lead | Strip |  | 16913540 | QuikXO | 0.276" L x 0.197" W (7.00mm x 5.00mm) | 2.5V |  | 250 | https://www.unikeyic.com/media/about_us/Unikey_ISO_9001_Certification.pdf | https://www.unikeyic.com/products/other-oscillator/vmqf574t25-66-6667-1-0-40-85/701078641.html
VMQF574T33-100.000-1.0/-40+85 | MERCURY Electronic | 10: 30.5119 25: 23.8227 50: 19.2971 100: 15.3791 250: 12.7477 500: 11.4198 | 3.3V 100MHz SMD-7050-4P | Crystal | 18mA (Typ) | 29mA (Typ) |  | 100 MHz |  |  | ±1ppm | Amplitude Control | 0.102" (2.60mm) |  | 2 (1 Year) |  |  | -40°C ~ 85°C | CMOS |  | 4-SMD, No Lead | Strip |  | 16913553 | QuikXO | 0.276" L x 0.197" W (7.00mm x 5.00mm) | 3.3V |  | 250 | https://www.unikeyic.com/media/about_us/Unikey_ISO_9001_Certification.pdf | https://www.unikeyic.com/products/other-oscillator/vmqf574t33-100-000-1-0-40-85/695985000.html
VMQF574T33-14.850-1.0/-40+85 | MERCURY Electronic | 10: 30.5119 25: 23.8227 50: 19.2971 100: 15.3791 250: 12.7477 500: 11.4198 | 3.3V 14.85MHz SMD-7050-4P | Crystal | 18mA (Typ) | 24mA (Typ) |  | 14.85 MHz |  |  | ±1ppm | Amplitude Control | 0.102" (2.60mm) |  | 2 (1 Year) |  |  | -40°C ~ 85°C | CMOS |  | 4-SMD, No Lead | Strip |  |  | QuikXO | 0.276" L x 0.197" W (7.00mm x 5.00mm) | 3.3V |  | 250 | https://www.unikeyic.com/media/about_us/Unikey_ISO_9001_Certification.pdf | https://www.unikeyic.com/products/other-oscillator/vmqf574t33-14-850-1-0-40-85/700929467.html
VMQF574T33-153.600-1.0/-40+85 | MERCURY Electronic | 10: 30.5119 25: 23.8227 50: 19.2971 100: 15.3791 250: 12.7477 500: 11.4198 | 3.3V 153.6MHz SMD-7050-4P | Crystal | 18mA (Typ) | 34mA (Typ) |  | 153.6 MHz |  |  | ±1ppm | Amplitude Control | 0.102" (2.60mm) |  | 2 (1 Year) |  |  | -40°C ~ 85°C | CMOS |  | 4-SMD, No Lead | Strip |  |  | QuikXO | 0.276" L x 0.197" W (7.00mm x 5.00mm) | 3.3V |  | 250 | https://www.unikeyic.com/media/about_us/Unikey_ISO_9001_Certification.pdf | https://www.unikeyic.com/products/other-oscillator/vmqf574t33-153-600-1-0-40-85/701339845.html
VMQF576P33-170.000-1.0/-40+85 | MERCURY Electronic | 10: 30.5119 25: 23.8227 50: 19.2971 100: 15.3791 250: 12.7477 500: 11.4198 | 3.3V 170MHz SMD-7050-6P | Crystal | 18mA (Typ) | 43mA (Typ) |  | 170 MHz |  |  | ±1ppm | Amplitude Control | 0.102" (2.60mm) |  | 2 (1 Year) |  |  | -40°C ~ 85°C | LVPECL |  | 6-SMD, No Lead | Strip |  | 16913796 | QuikXO | 0.276" L x 0.197" W (7.00mm x 5.00mm) | 3.3V |  | 250 | https://www.unikeyic.com/media/about_us/Unikey_ISO_9001_Certification.pdf | https://www.unikeyic.com/products/other-oscillator/vmqf576p33-170-000-1-0-40-85/701863013.html
VMQF576P33-20.250-1.0/-40+85 | MERCURY Electronic | 10+: 30.5119 25+: 23.8227 50+: 19.2971 100+: 15.3791 250+: 12.7477 500+: 11.4198 | 3.3V 20.25MHz SMD-7050-6P | [25 empty] | 250 |  | https://www.unikeyic.com/products/other-oscillator/vmqf576p33-20-250-1-0-40-85/701498433.html
VMQF576P33-200.000-1.0/-40+85 | MERCURY Electronic | 10: 30.5119 25: 23.8227 50: 19.2971 100: 15.3791 250: 12.7477 500: 11.4198 | 3.3V 200MHz SMD-7050-6P | Crystal | 18mA (Typ) | 43mA (Typ) |  | 200 MHz |  |  | ±1ppm | Amplitude Control | 0.102" (2.60mm) |  | 2 (1 Year) |  |  | -40°C ~ 85°C | LVPECL |  | 6-SMD, No Lead | Strip |  | 16911581 | QuikXO | 0.276" L x 0.197" W (7.00mm x 5.00mm) | 3.3V |  | 250 | https://www.unikeyic.com/media/about_us/Unikey_ISO_9001_Certification.pdf | https://www.unikeyic.com/products/other-oscillator/vmqf576p33-200-000-1-0-40-85/695756328.html
VMQF576P33-30.000-1.0/-40+85 | MERCURY Electronic | 10: 30.5119 25: 23.8227 50: 19.2971 100: 15.3791 250: 12.7477 500: 11.4198 | 3.3V 30MHz SMD-7050-6P | Crystal | 18mA (Typ) | 38mA (Typ) |  | 30 MHz |  |  | ±1ppm | Amplitude Control | 0.102" (2.60mm) |  | 2 (1 Year) |  |  | -40°C ~ 85°C | LVPECL |  | 6-SMD, No Lead | Strip |  | 16912369 | QuikXO | 0.276" L x 0.197" W (7.00mm x 5.00mm) | 3.3V |  | 250 | https://www.unikeyic.com/media/about_us/Unikey_ISO_9001_Certification.pdf | https://www.unikeyic.com/products/other-oscillator/vmqf576p33-30-000-1-0-40-85/683250491.html
VMQF576P33-32.000-1.0/-40+85 | MERCURY Electronic | 10: 30.5119 25: 23.8227 50: 19.2971 100: 15.3791 250: 12.7477 500: 11.4198 | 3.3V 32MHz SMD-7050-6P | Crystal | 18mA (Typ) | 38mA (Typ) |  | 32 MHz |  |  | ±1ppm | Amplitude Control | 0.102" (2.60mm) |  | 2 (1 Year) |  |  | -40°C ~ 85°C | LVPECL |  | 6-SMD, No Lead | Strip |  |  | QuikXO | 0.276" L x 0.197" W (7.00mm x 5.00mm) | 3.3V |  | 250 | https://www.unikeyic.com/media/about_us/Unikey_ISO_9001_Certification.pdf | https://www.unikeyic.com/products/other-oscillator/vmqf576p33-32-000-1-0-40-85/701435722.html
VMQF576P33-62.210-1.0/-40+85 | MERCURY Electronic | 10: 30.5119 25: 23.8227 50: 19.2971 100: 15.3791 250: 12.7477 500: 11.4198 | Level Shifter, 3.3V, 62.21MHz, SMD-7050-6P | Crystal | 18mA (Typ) | 38mA (Typ) |  | 62.21 MHz |  |  | ±1ppm | Amplitude Control | 0.102" (2.60mm) |  | 2 (1 Year) |  |  | -40°C ~ 85°C | LVPECL |  | 6-SMD, No Lead | Strip |  | 16913545 | QuikXO | 0.276" L x 0.197" W (7.00mm x 5.00mm) | 3.3V |  | 250 | https://www.unikeyic.com/media/about_us/Unikey_ISO_9001_Certification.pdf | https://www.unikeyic.com/products/other-oscillator/vmqf576p33-62-210-1-0-40-85/700839930.html
VMQF576P33-983.040-1.0/-40+85 | MERCURY Electronic | 10: 30.5119 25: 23.8227 50: 19.2971 100: 15.3791 250: 12.7477 500: 11.4198 | 3.3V 983.04MHz Oscillator SMD-7050-6P | Crystal | 18mA (Typ) | 51mA (Typ) |  | 983.04 MHz |  |  | ±1ppm | Amplitude Control | 0.102" (2.60mm) |  | 2 (1 Year) |  |  | -40°C ~ 85°C | LVPECL |  | 6-SMD, No Lead | Strip |  |  | QuikXO | 0.276" L x 0.197" W (7.00mm x 5.00mm) | 3.3V |  | 250 | https://www.unikeyic.com/media/about_us/Unikey_ISO_9001_Certification.pdf | https://www.unikeyic.com/products/other-oscillator/vmqf576p33-983-040-1-0-40-85/700861511.html
X1B0003510002 | EPSON | 1+: 1.2923 10+: 1.1353 30+: 1.0506 100+: 0.972 500+: 0.8614 1,000+: 0.8381 | 1.5V~5.5V ±5ppm 32.768kHz SMD-3225-10P 3.2mm × 2.5mm × 1mm | [25 empty] | 867 | https://www.unikeyic.com/media/datasheet/b7/25/21f6/b7/823d45d797a7367c9e7f310eb9e9aa1c.pdf | https://www.unikeyic.com/products/other-oscillator/x1b0003510002/14726233.html
X1B0003910001 | EPSON | 1+: 3.7345 10+: 3.5851 25+: 3.3461 50+: 3.3461 100+: 3.2266 500+: 3.2266 | OSC, 32.768MHZ, CMOS, 3.2MM X 1.5MM; | [25 empty] | 345 |  | https://www.unikeyic.com/products/other-oscillator/x1b0003910001/1774366.html
X1G004171003100 | EPSON | 1+: 0.4522 10+: 0.3685 50+: 0.3109 150+: 0.2843 500+: 0.2689 1,000+: 0.2551 | Same Part as X1G0041710031, Suffix 00 Pkg Qty (3000pcs/Reel), SMD, ±50ppm, 24MHz, 2.5mm × 200cm × 800μm | [25 empty] | 10986 | https://www.unikeyic.com/media/datasheet/67/b0/2c44/67/f60dbdd76aeff48819a4d2792573b4e4.pdf | https://www.unikeyic.com/products/other-oscillator/x1g004171003100/4378863.html
X1G004171003300 | EPSON | 1+: 0.5084 10+: 0.413 30+: 0.3659 100+: 0.3174 500+: 0.249 1,000+: 0.2344 | Same Part as X1A0001410006, Suffix 00 Diff Pkg (3K/Pkg), ±50ppm 25MHz SMD 2.5mm×2mm×800μm | [25 empty] | 9000 | https://www.unikeyic.com/media/datasheet/07/ab/d3e9/07/ce759f2952b6950f3945f6d75563fb6e.pdf | https://www.unikeyic.com/products/other-oscillator/x1g004171003300/14966804.html
X1G004211000300 | EPSON | 1+: 0.3649 10+: 0.2846 30+: 0.2494 100+: 0.2052 500+: 0.1863 1,000+: 0.1746 | Same Part as X1G0042110003, Suffix 00 Diff Pkg (2K/B), 26MHz SMD-2520-6P SMD 2.5mm × 2mm × 800μm | [25 empty] | 1997 | https://www.unikeyic.com/media/datasheet/58/a7/bb73/58a7bb735e3d3f44c924d3a0e98c3a29.pdf | https://www.unikeyic.com/products/other-oscillator/x1g004211000300/2583033.html
X1G004241002000 | EPSON | 2,000+: 1.8177 20,000+: 1.7632 | 3.3V, 2.5V ±30ppm 125MHz SMD 3.2mm × 2.5mm × 1.05mm | [25 empty] | 2000 | https://www.unikeyic.com/media/datasheet/76/5c/e832/76/e1246cf4fa1a9d12521bbb5f3b525b45.pdf | https://www.unikeyic.com/products/other-oscillator/x1g004241002000/2429390.html
X1G0044510004 | EPSON | 1+: 0.7515 10+: 0.6029 30+: 0.529 100+: 0.456 500+: 0.3772 1,000+: 0.3551 | 1.6V~3.6V ±50ppm 25MHz Oscillator, SMD-5032-4P | [25 empty] | 1848 |  | https://www.unikeyic.com/products/other-oscillator/x1g0044510004/22721696.html
X1G0044510008 | EPSON | 1+: 0.7536 10+: 0.6072 30+: 0.5343 100+: 0.4628 500+: 0.4016 1,000+: 0.3783 | 1.6V~3.6V ±100ppm 50MHz Oscillator, SMD-5032-4P | [25 empty] | 840 |  | https://www.unikeyic.com/products/other-oscillator/x1g0044510008/3742991.html
X1G004451000800 | EPSON | 1+: 0.7548 10+: 0.609 30+: 0.5359 100+: 0.4631 500+: 0.4016 1,000+: 0.3783 | Oscillator, 50MHz ±50ppm 1.6V~3.6V, 5032, SMD, 5mm(L) × 3.2mm(W) | [25 empty] | 718 |  | https://www.unikeyic.com/products/other-oscillator/x1g004451000800/4043057.html
X1G0044510028 | EPSON | 1+: 0.8153 10+: 0.6701 30+: 0.5964 100+: 0.5247 500+: 0.4352 1,000+: 0.4133 | 1.6V~3.6V ±50ppm 12MHz Oscillator SMD-5032-4P | [25 empty] | 2999 |  | https://www.unikeyic.com/products/other-oscillator/x1g0044510028/3398944.html
X1G0044810012 | EPSON | 1+: 1.0535 100+: 0.893 1,000+: 0.8623 | 1.6V~3.6V ±100ppm 50MHz SMD-7050-4P Oscillator | [25 empty] | 1000 |  | https://www.unikeyic.com/products/other-oscillator/x1g0044810012/11166485.html
X1G005571001300 | EPSON | 1+: 1.0913 10+: 0.977 100+: 0.7632 1,000+: 0.6325 | [26 empty] | 7799 |  | https://www.unikeyic.com/products/other-oscillator/x1g005571001300/25384485.html
X1G005571001900 | EPSON | 1+: 0.7424 10+: 0.7172 100+: 0.6786 1,000+: 0.6281 5,000+: 0.588 | [26 empty] | 6999 |  | https://www.unikeyic.com/products/other-oscillator/x1g005571001900/871035584.html
X1G0059610002 | EPSON | 1+: 0.682 10+: 0.5557 50+: 0.4689 150+: 0.4287 500+: 0.4055 1,000+: 0.3847 | [26 empty] | 1835 |  | https://www.unikeyic.com/products/other-oscillator/x1g0059610002/643948604.html
X1G0059610010 | EPSON | 1+: 0.5806 10+: 0.4731 50+: 0.3992 150+: 0.365 500+: 0.3452 1,000+: 0.3275 | [26 empty] | 443 |  | https://www.unikeyic.com/products/other-oscillator/x1g0059610010/643951892.html
XLL736100.000000I | Renesas Electronics | 1+: 7.0589 10+: 6.3025 100+: 6.13 2,000+: 6.0993 3,000+: 6.0515 | Oscillator, LLCC, 3.3V, 100MHz, ±25ppm, SMD, 7.5mm × 5.2mm × 1.4mm | [25 empty] | 16 |  | https://www.unikeyic.com/products/other-oscillator/xll736100-000000i/13662016.html
XO20A008000GBHE001 | TKD | 1+: 0.5094 10+: 0.4137 30+: 0.3656 100+: 0.3174 500+: 0.289 1,000+: 0.2742 | Wide Supply Voltage 1.7-3.6V High Reliability Compact | [25 empty] | 100 | https://www.unikeyic.com/media/datasheet/93/21/78a3/932178a37e43e2bd9d24541936390782.pdf | https://www.unikeyic.com/products/other-oscillator/xo20a008000gbhe001/1009528387.html
XO20A019200GBHE001 | TKD | 1+: 0.4532 10+: 0.368 30+: 0.3248 100+: 0.2828 500+: 0.2569 1,000+: 0.2445 | Wide Supply Voltage 1.7-3.6V High Reliability Compact | [25 empty] | 100 | https://www.unikeyic.com/media/datasheet/93/21/78a3/932178a37e43e2bd9d24541936390782.pdf | https://www.unikeyic.com/products/other-oscillator/xo20a019200gbhe001/1009530462.html
XO20A024000GBHE001 | TKD | 1+: 0.4568 10+: 0.3701 30+: 0.3259 100+: 0.2837 500+: 0.257 1,000+: 0.2445 | Wide Supply Voltage 1.7-3.6V High Reliability Compact | [25 empty] | 100 | https://www.unikeyic.com/media/datasheet/93/21/78a3/932178a37e43e2bd9d24541936390782.pdf | https://www.unikeyic.com/products/other-oscillator/xo20a024000gbhe001/1009528017.html
XO20A027000GDHE001 | TKD | 1+: 0.4561 10+: 0.3771 30+: 0.3339 100+: 0.2649 300+: 0.2598 3,000+: 0.2522 | Wide Supply Voltage 1.7-3.6V High Reliability Compact | [25 empty] | 100 | https://www.unikeyic.com/media/datasheet/93/21/78a3/932178a37e43e2bd9d24541936390782.pdf | https://www.unikeyic.com/products/other-oscillator/xo20a027000gdhe001/1009529394.html
XO20F008000GDHE001 | TKD | 1+: 0.5126 10+: 0.4146 30+: 0.3657 100+: 0.3174 500+: 0.289 1,000+: 0.2742 | Wide Supply Voltage 1.7-3.6V High Reliability Compact | [25 empty] | 100 | https://www.unikeyic.com/media/datasheet/93/21/78a3/932178a37e43e2bd9d24541936390782.pdf | https://www.unikeyic.com/products/other-oscillator/xo20f008000gdhe001/1009533355.html
XO20F024000GBHE004 | TKD | 1+: 0.4568 10+: 0.3681 30+: 0.3249 100+: 0.2828 500+: 0.2569 1,000+: 0.2445 | Wide Supply Voltage 1.7-3.6V High Reliability Compact | [25 empty] | 100 | https://www.unikeyic.com/media/datasheet/93/21/78a3/932178a37e43e2bd9d24541936390782.pdf | https://www.unikeyic.com/products/other-oscillator/xo20f024000gbhe004/1009529580.html
XO20F026000GBHE001 | TKD | 1+: 0.509 10+: 0.4137 30+: 0.3656 100+: 0.3174 500+: 0.289 1,000+: 0.2742 | Wide Supply Voltage 1.7-3.6V High Reliability Compact | [25 empty] | 100 | https://www.unikeyic.com/media/datasheet/93/21/78a3/932178a37e43e2bd9d24541936390782.pdf | https://www.unikeyic.com/products/other-oscillator/xo20f026000gbhe001/1009530338.html
XO25A019200GBHE005 | TKD | 1+: 0.4204 10+: 0.3322 30+: 0.2952 100+: 0.2482 500+: 0.2285 1,000+: 0.2161 | Wide Supply Voltage:1.7-3.6V, Compact, High Reliability | [25 empty] | 100 | https://www.unikeyic.com/media/datasheet/6c/5f/b65e/6c5fb65e450be6d15fe71730959a9b0c.pdf | https://www.unikeyic.com/products/other-oscillator/xo25a019200gbhe005/1009533799.html
XO25A020000GBHE003 | TKD | 1+: 0.4132 10+: 0.3251 30+: 0.2885 100+: 0.2431 | Wide Supply Voltage:1.7-3.6V, Compact, High Reliability | [25 empty] | 100 | https://www.unikeyic.com/media/datasheet/6c/5f/b65e/6c5fb65e450be6d15fe71730959a9b0c.pdf | https://www.unikeyic.com/products/other-oscillator/xo25a020000gbhe003/1000048485.html
XO25A024000GDHE001 | TKD | 1+: 0.4134 10+: 0.3256 30+: 0.2886 100+: 0.2431 | Wide Supply Voltage:1.7-3.6V, Compact, High Reliability | [25 empty] | 100 | https://www.unikeyic.com/media/datasheet/6c/5f/b65e/6c5fb65e450be6d15fe71730959a9b0c.pdf | https://www.unikeyic.com/products/other-oscillator/xo25a024000gdhe001/1000034878.html
XO25A024576GBHE002 | TKD | 1+: 0.4141 10+: 0.3255 30+: 0.2888 | Wide Supply Voltage:1.7-3.6V, Compact, High Reliability | [25 empty] | 100 | https://www.unikeyic.com/media/datasheet/6c/5f/b65e/6c5fb65e450be6d15fe71730959a9b0c.pdf | https://www.unikeyic.com/products/other-oscillator/xo25a024576gbhe002/1009532927.html
XO25A025000GBHE002 | TKD | 1+: 0.3935 10+: 0.3101 30+: 0.2747 100+: 0.2311 500+: 0.2112 1,000+: 0.2001 | Wide Supply Voltage:1.7-3.6V, Compact, High Reliability | [25 empty] | 3000 | https://www.unikeyic.com/media/datasheet/6c/5f/b65e/6c5fb65e450be6d15fe71730959a9b0c.pdf | https://www.unikeyic.com/products/other-oscillator/xo25a025000gbhe002/1009528678.html
XO25A026000GEHE001 | TKD | 1+: 0.415 10+: 0.3266 30+: 0.2889 | Wide Supply Voltage:1.7-3.6V, Compact, High Reliability | [25 empty] | 100 | https://www.unikeyic.com/media/datasheet/6c/5f/b65e/6c5fb65e450be6d15fe71730959a9b0c.pdf | https://www.unikeyic.com/products/other-oscillator/xo25a026000gehe001/1009529588.html
XO25A027000GAHE001 | TKD | 1+: 0.412 10+: 0.3255 30+: 0.2887 | Wide Supply Voltage:1.7-3.6V, Compact, High Reliability | [25 empty] | 100 | https://www.unikeyic.com/media/datasheet/6c/5f/b65e/6c5fb65e450be6d15fe71730959a9b0c.pdf | https://www.unikeyic.com/products/other-oscillator/xo25a027000gahe001/1009533409.html
XO25A048000GDHE003 | TKD | 1+: 0.4257 10+: 0.3447 30+: 0.305 100+: 0.2643 500+: 0.2408 1,000+: 0.2285 | Wide Supply Voltage:1.7-3.6V, Compact, High Reliability | [25 empty] | 100 | https://www.unikeyic.com/media/datasheet/6c/5f/b65e/6c5fb65e450be6d15fe71730959a9b0c.pdf | https://www.unikeyic.com/products/other-oscillator/xo25a048000gdhe003/1009529297.html
XO25A050000GEHE001 | TKD | 1+: 0.426 10+: 0.345 30+: 0.3054 100+: 0.2645 500+: 0.2409 1,000+: 0.2285 | Wide Supply Voltage:1.7-3.6V, Compact, High Reliability | [25 empty] | 100 | https://www.unikeyic.com/media/datasheet/6c/5f/b65e/6c5fb65e450be6d15fe71730959a9b0c.pdf | https://www.unikeyic.com/products/other-oscillator/xo25a050000gehe001/1009528868.html
XO25A32K768GBHE004 | TKD | 1+: 0.4136 10+: 0.3256 30+: 0.2891 100+: 0.2433 500+: 0.2224 1,000+: 0.2106 | Wide Supply Voltage:1.7-3.6V, Compact, High Reliability | [25 empty] | 3000 | https://www.unikeyic.com/media/datasheet/6c/5f/b65e/6c5fb65e450be6d15fe71730959a9b0c.pdf | https://www.unikeyic.com/products/other-oscillator/xo25a32k768gbhe004/1009528919.html
XO25C027000GBHE001 | TKD | 1+: 0.4142 10+: 0.3252 30+: 0.2888 100+: 0.2431 | Wide Supply Voltage:1.7-3.6V, Compact, High Reliability | [25 empty] | 100 | https://www.unikeyic.com/media/datasheet/6c/5f/b65e/6c5fb65e450be6d15fe71730959a9b0c.pdf | https://www.unikeyic.com/products/other-oscillator/xo25c027000gbhe001/1009532946.html
XO25D024000GBHE001 | TKD | 1+: 0.4112 10+: 0.325 30+: 0.2886 | Wide Supply Voltage:1.7-3.6V, Compact, High Reliability | [25 empty] | 100 | https://www.unikeyic.com/media/datasheet/6c/5f/b65e/6c5fb65e450be6d15fe71730959a9b0c.pdf | https://www.unikeyic.com/products/other-oscillator/xo25d024000gbhe001/1009528815.html
XO25D025000GAHE001 | TKD | 1+: 0.4131 10+: 0.3259 30+: 0.2891 | Wide Supply Voltage:1.7-3.6V, Compact, High Reliability | [25 empty] | 100 | https://www.unikeyic.com/media/datasheet/6c/5f/b65e/6c5fb65e450be6d15fe71730959a9b0c.pdf | https://www.unikeyic.com/products/other-oscillator/xo25d025000gahe001/1009533133.html
XO25E32K768GCHE001 | TKD | 1+: 0.3903 10+: 0.3088 30+: 0.2742 100+: 0.2309 500+: 0.2112 1,000+: 0.2001 | Wide Supply Voltage:1.7-3.6V, Compact, High Reliability | [25 empty] | 3000 | https://www.unikeyic.com/media/datasheet/6c/5f/b65e/6c5fb65e450be6d15fe71730959a9b0c.pdf | https://www.unikeyic.com/products/other-oscillator/xo25e32k768gche001/1009531266.html
XO25F010000GBHE001 | TKD | 1+: 0.4251 10+: 0.3447 30+: 0.305 100+: 0.2643 500+: 0.2408 1,000+: 0.2285 | Wide Supply Voltage:1.7-3.6V, Compact, High Reliability | [25 empty] | 100 | https://www.unikeyic.com/media/datasheet/6c/5f/b65e/6c5fb65e450be6d15fe71730959a9b0c.pdf | https://www.unikeyic.com/products/other-oscillator/xo25f010000gbhe001/1009532499.html
XO25F012000GDHE001 | TKD | 1+: 0.2238 10+: 0.2176 30+: 0.215 | Wide Supply Voltage:1.7-3.6V, Compact, High Reliability | [25 empty] | 100 | https://www.unikeyic.com/media/datasheet/6c/5f/b65e/6c5fb65e450be6d15fe71730959a9b0c.pdf | https://www.unikeyic.com/products/other-oscillator/xo25f012000gdhe001/1009532472.html
XO25F012288GDHE001 | TKD | 1+: 0.4121 10+: 0.3255 30+: 0.2889 100+: 0.2431 | Wide Supply Voltage:1.7-3.6V, Compact, High Reliability | [25 empty] | 100 | https://www.unikeyic.com/media/datasheet/6c/5f/b65e/6c5fb65e450be6d15fe71730959a9b0c.pdf | https://www.unikeyic.com/products/other-oscillator/xo25f012288gdhe001/1000038400.html
XO25F016000GDHE001 | TKD | 1+: 0.4125 10+: 0.3257 30+: 0.2886 | Wide Supply Voltage:1.7-3.6V, Compact, High Reliability | [25 empty] | 100 | https://www.unikeyic.com/media/datasheet/6c/5f/b65e/6c5fb65e450be6d15fe71730959a9b0c.pdf | https://www.unikeyic.com/products/other-oscillator/xo25f016000gdhe001/1009528991.html
XO25F020000GDHE001 | TKD | 1+: 0.4201 10+: 0.3323 30+: 0.2953 100+: 0.2482 500+: 0.2285 1,000+: 0.2161 | Wide Supply Voltage:1.7-3.6V, Compact, High Reliability | [25 empty] | 100 | https://www.unikeyic.com/media/datasheet/6c/5f/b65e/6c5fb65e450be6d15fe71730959a9b0c.pdf | https://www.unikeyic.com/products/other-oscillator/xo25f020000gdhe001/1009529918.html
XO25F024000GBHE001 | TKD | 1+: 0.4149 10+: 0.3253 30+: 0.2886 | Wide Supply Voltage:1.7-3.6V, Compact, High Reliability | [25 empty] | 100 | https://www.unikeyic.com/media/datasheet/6c/5f/b65e/6c5fb65e450be6d15fe71730959a9b0c.pdf | https://www.unikeyic.com/products/other-oscillator/xo25f024000gbhe001/1009530764.html
XO25F024576GBHE001 | TKD | 1+: 0.4114 10+: 0.3255 30+: 0.289 100+: 0.2432 | Wide Supply Voltage:1.7-3.6V, Compact, High Reliability | [25 empty] | 100 | https://www.unikeyic.com/media/datasheet/6c/5f/b65e/6c5fb65e450be6d15fe71730959a9b0c.pdf | https://www.unikeyic.com/products/other-oscillator/xo25f024576gbhe001/1009533395.html
XO25F025000GBHE001 | TKD | 1+: 0.4134 10+: 0.3259 30+: 0.2892 | Wide Supply Voltage:1.7-3.6V, Compact, High Reliability | [25 empty] | 100 | https://www.unikeyic.com/media/datasheet/6c/5f/b65e/6c5fb65e450be6d15fe71730959a9b0c.pdf | https://www.unikeyic.com/products/other-oscillator/xo25f025000gbhe001/731929348.html
XO25F026000GBHE001 | TKD | 1+: 0.4114 10+: 0.3252 30+: 0.2887 | Wide Supply Voltage:1.7-3.6V, Compact, High Reliability | [25 empty] | 100 | https://www.unikeyic.com/media/datasheet/6c/5f/b65e/6c5fb65e450be6d15fe71730959a9b0c.pdf | https://www.unikeyic.com/products/other-oscillator/xo25f026000gbhe001/1000036982.html
XO25F048000GEHE001 | TKD | 1+: 0.4286 10+: 0.3446 30+: 0.305 100+: 0.2643 500+: 0.2408 1,000+: 0.2285 | Wide Supply Voltage:1.7-3.6V, Compact, High Reliability | [25 empty] | 100 | https://www.unikeyic.com/media/datasheet/6c/5f/b65e/6c5fb65e450be6d15fe71730959a9b0c.pdf | https://www.unikeyic.com/products/other-oscillator/xo25f048000gehe001/1009530061.html
XO25F050000GBHE001 | TKD | 1+: 0.4256 10+: 0.3446 30+: 0.305 100+: 0.2643 500+: 0.2408 1,000+: 0.2285 | Wide Supply Voltage:1.7-3.6V, Compact, High Reliability | [25 empty] | 100 | https://www.unikeyic.com/media/datasheet/6c/5f/b65e/6c5fb65e450be6d15fe71730959a9b0c.pdf | https://www.unikeyic.com/products/other-oscillator/xo25f050000gbhe001/1009530030.html
XO25F32K768GDHE001 | TKD | 1+: 0.4121 10+: 0.3259 30+: 0.289 100+: 0.2433 | Wide Supply Voltage:1.7-3.6V, Compact, High Reliability | [25 empty] | 100 | https://www.unikeyic.com/media/datasheet/6c/5f/b65e/6c5fb65e450be6d15fe71730959a9b0c.pdf | https://www.unikeyic.com/products/other-oscillator/xo25f32k768gdhe001/1009529439.html
XO32A033333GDHE001 | TKD | 1+: 0.425 10+: 0.3448 30+: 0.305 100+: 0.2643 500+: 0.2408 1,000+: 0.2285 | Small Size, High Reliability, Wide Operating Temp Range | [25 empty] | 100 | https://www.unikeyic.com/media/datasheet/cf/b0/b16d/cfb0b16d7f0163771666a5594d1ddfea.pdf | https://www.unikeyic.com/products/other-oscillator/xo32a033333gdhe001/1009530662.html
XO32F008000HBHE001 | TKD | 1+: 0.5673 10+: 0.4606 30+: 0.4073 100+: 0.3534 500+: 0.3211 1,000+: 0.305 | Small Size, High Reliability, Wide Operating Temp Range | [25 empty] | 100 | https://www.unikeyic.com/media/datasheet/cf/b0/b16d/cfb0b16d7f0163771666a5594d1ddfea.pdf | https://www.unikeyic.com/products/other-oscillator/xo32f008000hbhe001/1009532977.html
XO32F012000GBHE003 | TKD | 1+: 0.4276 10+: 0.3451 30+: 0.3051 100+: 0.2644 500+: 0.2408 1,000+: 0.2285 | Small Size, High Reliability, Wide Operating Temp Range | [25 empty] | 100 | https://www.unikeyic.com/media/datasheet/cf/b0/b16d/cfb0b16d7f0163771666a5594d1ddfea.pdf | https://www.unikeyic.com/products/other-oscillator/xo32f012000gbhe003/1009529338.html
XO32F025000GEHE001 | TKD | 3,000+: 0.3308 | XO3225 25MHz 3.3V 25ppm Oscillator, SMD | [25 empty] | 30000 |  | https://www.unikeyic.com/products/other-oscillator/xo32f025000gehe001/982895319.html
XO32F032768GDHE001 | TKD | 1+: 0.3633 10+: 0.2874 30+: 0.2561 | Small Size, High Reliability, Wide Operating Temp Range | [25 empty] | 100 | https://www.unikeyic.com/media/datasheet/cf/b0/b16d/cfb0b16d7f0163771666a5594d1ddfea.pdf | https://www.unikeyic.com/products/other-oscillator/xo32f032768gdhe001/1009533157.html
XO32F050000GBHE001 | TKD | 1+: 0.4275 10+: 0.3446 30+: 0.305 100+: 0.2643 500+: 0.2408 1,000+: 0.2285 | Small Size, High Reliability, Wide Operating Temp Range | [25 empty] | 100 | https://www.unikeyic.com/media/datasheet/cf/b0/b16d/cfb0b16d7f0163771666a5594d1ddfea.pdf | https://www.unikeyic.com/products/other-oscillator/xo32f050000gbhe001/1009532246.html
XOS20004000LT00351005 | TONGJING | 1+: 0.323 10+: 0.2813 30+: 0.2646 100+: 0.242 500+: 0.2323 1,000+: 0.2268 | 4MHz 1.8~3.3V ±10ppm 2016 | [25 empty] | 3000 | https://www.unikeyic.com/media/datasheet/49/5b/649b/495b649b457f7e52004dbf32d2d95fad.pdf | https://www.unikeyic.com/products/other-oscillator/xos20004000lt00351005/999907987.html
XOS20008000LT00351005 | TONGJING | 1+: 0.3779 10+: 0.2933 30+: 0.2573 100+: 0.2108 500+: 0.1916 1,000+: 0.1793 | Oscillator 8MHz 1.8~3.3V ±10ppm 2016 | [25 empty] | 2983 | https://www.unikeyic.com/media/datasheet/cb/7f/43e2/cb7f43e2e0acdf477237b47ca203b528.pdf | https://www.unikeyic.com/products/other-oscillator/xos20008000lt00351005/998965992.html
XOS20012000LT00351005 | TONGJING | 1+: 0.2596 10+: 0.2254 30+: 0.2129 100+: 0.1949 500+: 0.188 1,000+: 0.1825 | 12MHz 1.8~3.3V ±10ppm 2016 | [25 empty] | 1596 | https://www.unikeyic.com/media/datasheet/72/8a/a08e/728aa08e86fb1288a28344b52a01c5a8.pdf | https://www.unikeyic.com/products/other-oscillator/xos20012000lt00351005/999911160.html
XOS20016000LT00351005 | TONGJING | 1+: 0.1784 3,000+: 0.1676 | 16MHz, 1.8~3.3V, ±10ppm, 2016 | [25 empty] | 2970 | https://www.unikeyic.com/media/datasheet/3d/90/b488/3d90b48834cf3aa7d16a1aad5f66f920.pdf | https://www.unikeyic.com/products/other-oscillator/xos20016000lt00351005/999912064.html
XOS20024000LT00351005 | TONGJING | 1+: 0.2575 10+: 0.224 30+: 0.2115 100+: 0.1935 500+: 0.1866 1,000+: 0.1811 | 24MHz 1.8V-3.3V ±10ppm 2016 | [25 empty] | 1440 | https://www.unikeyic.com/media/datasheet/9f/a5/a7a2/9fa5a7a21d19bb78de30378cf8d63329.pdf | https://www.unikeyic.com/products/other-oscillator/xos20024000lt00351005/999015435.html
XOS20026000LT00351005 | TONGJING | 1+: 0.2555 10+: 0.2225 30+: 0.2078 100+: 0.1896 500+: 0.1825 1,000+: 0.1783 | 26MHz Crystal, 1.8~3.3V ±10ppm 2016 | [25 empty] | 3000 | https://www.unikeyic.com/media/datasheet/59/ca/05ae/59ca05ae86d2ee36b1e6f8d67011627e.pdf | https://www.unikeyic.com/products/other-oscillator/xos20026000lt00351005/999907955.html
XOS20027000LT00351005 | TONGJING | 1+: 0.2537 10+: 0.2215 30+: 0.2077 100+: 0.1895 500+: 0.1826 1,000+: 0.1784 | 27MHz Oscillator, 1.8~3.3V, ±10ppm, 2016 | [25 empty] | 2500 | https://www.unikeyic.com/media/datasheet/13/50/8197/135081978a663b1f9c8517e061edd754.pdf | https://www.unikeyic.com/products/other-oscillator/xos20027000lt00351005/999088881.html
XOS20032000LT00351005 | TONGJING | 1+: 0.4735 10+: 0.3762 30+: 0.3347 100+: 0.2821 500+: 0.2531 1,000+: 0.2391 | 32MHz 1.8~3.3V ±10ppm 2016 | [25 empty] | 3000 | https://www.unikeyic.com/media/datasheet/4c/9f/74e3/4c9f74e310c94a1c7e0c89fe6cbb778b.pdf | https://www.unikeyic.com/products/other-oscillator/xos20032000lt00351005/999911869.html
XOS20040000LT00351005 | TONGJING | 1+: 0.2541 10+: 0.2219 30+: 0.2076 100+: 0.1894 500+: 0.1825 1,000+: 0.1783 | Oscillator 40MHz 1.8~3.3V ±10ppm 2016 | [25 empty] | 3000 | https://www.unikeyic.com/media/datasheet/91/d2/9849/91d2984981e0621e252e44045fb50eb7.pdf | https://www.unikeyic.com/products/other-oscillator/xos20040000lt00351005/999913997.html
XOS20050000LT00351005 | TONGJING | 1+: 0.3707 10+: 0.294 30+: 0.2606 100+: 0.2184 500+: 0.2005 1,000+: 0.1893 | 50MHz Oscillator, 1.8~3.3V, ±10ppm, 2016 | [25 empty] | 2336 | https://www.unikeyic.com/media/datasheet/ea/30/afb4/ea30afb4cac7c7b7694f6609c0400d48.pdf | https://www.unikeyic.com/products/other-oscillator/xos20050000lt00351005/999037961.html
XOS25004000LT00351005 | TONGJING | 1+: 0.2933 10+: 0.2565 30+: 0.2422 100+: 0.2004 500+: 0.1929 1,000+: 0.1878 | Oscillator, 4MHz, 1.8~3.3V, ±10ppm, 2520 | [25 empty] | 3000 | https://www.unikeyic.com/media/datasheet/3a/3c/452d/3a3c452d2c925ae2930e3b54723f8f50.pdf | https://www.unikeyic.com/products/other-oscillator/xos25004000lt00351005/999009782.html
XOS25008000LT00351005 | TONGJING | 1+: 0.2888 10+: 0.2513 30+: 0.2356 100+: 0.2159 500+: 0.2076 1,000+: 0.2019 | 8MHz 1.8V-3.3V ±10ppm 2520 Oscillator | [25 empty] | 790 | https://www.unikeyic.com/media/datasheet/3d/db/732a/3ddb732af549bf98c4dede3248c25a77.pdf | https://www.unikeyic.com/products/other-oscillator/xos25008000lt00351005/999037161.html
XOS25012000LT00351005 | TONGJING | 1+: 0.3012 10+: 0.265 30+: 0.2491 100+: 0.2066 500+: 0.1991 1,000+: 0.1941 | 12MHz Oscillator, 1.8~3.3V ±10ppm 2520 | [25 empty] | 3000 | https://www.unikeyic.com/media/datasheet/42/72/6956/42726956197254c098d98e0a8d28162c.pdf | https://www.unikeyic.com/products/other-oscillator/xos25012000lt00351005/998999056.html
XOS25016000LT00351005 | TONGJING | 1+: 0.3918 10+: 0.3083 30+: 0.2715 100+: 0.2256 500+: 0.2061 1,000+: 0.1935 | Oscillator 16MHz 1.8~3.3V ±10ppm 2520 SMD | [25 empty] | 3000 | https://www.unikeyic.com/media/datasheet/37/8b/55dc/378b55dc33ba4d1bfb08b636fb008c5b.pdf | https://www.unikeyic.com/products/other-oscillator/xos25016000lt00351005/999911350.html
XOS25024000LT00351005 | TONGJING | 1+: 0.2758 10+: 0.2406 30+: 0.2254 100+: 0.2075 500+: 0.1991 1,000+: 0.1935 | 24MHz 1.8~3.3V ±10ppm 2520 Oscillator | [25 empty] | 2600 | https://www.unikeyic.com/media/datasheet/a8/5f/f2ab/a85ff2aba1b75a4fa67476daa1c8f5f7.pdf | https://www.unikeyic.com/products/other-oscillator/xos25024000lt00351005/999095813.html
XOS25026000LT00351005 | TONGJING | 1+: 0.2478 10+: 0.2157 30+: 0.2019 100+: 0.1853 500+: 0.177 1,000+: 0.1728 | Crystal Oscillator 26MHz 1.8~3.3V ±10ppm 2520 | [25 empty] | 2905 | https://www.unikeyic.com/media/datasheet/da/b6/9058/dab690586c7b74dcec30726df9e9cb17.pdf | https://www.unikeyic.com/products/other-oscillator/xos25026000lt00351005/999905807.html
XOS25027000LT00351005 | TONGJING | 1+: 0.219 3,000+: 0.2057 | Oscillator 27MHz 1.8~3.3V ±10ppm 2520 | [25 empty] | 1188 | https://www.unikeyic.com/media/datasheet/e4/be/ca25/e4beca254f0d1e12da11ea2a7d49ce82.pdf | https://www.unikeyic.com/products/other-oscillator/xos25027000lt00351005/999057394.html
XOS25032000LT00351005 | TONGJING | 1+: 0.3126 10+: 0.2731 30+: 0.2556 100+: 0.2344 500+: 0.2239 1,000+: 0.2184 | 32MHz 1.8~3.3V ±10ppm 2520 Oscillator | [25 empty] | 3000 | https://www.unikeyic.com/media/datasheet/53/42/ff50/5342ff5069c06665685e37034f3420a1.pdf | https://www.unikeyic.com/products/other-oscillator/xos25032000lt00351005/999077377.html
XOS25040000LT00351005 | TONGJING | 5+: 0.2418 50+: 0.2125 150+: 0.1998 500+: 0.1844 3,000+: 0.1774 6,000+: 0.1732 | 40MHz 1.8~3.3V ±10ppm 2520 Oscillator | [25 empty] | 2989 | https://www.unikeyic.com/media/datasheet/a6/1e/9eba/a61e9ebad1e83864437a476abb1363bb.pdf | https://www.unikeyic.com/products/other-oscillator/xos25040000lt00351005/998985714.html
XOS25050000LT00351005 | TONGJING | 1+: 0.2535 10+: 0.2214 30+: 0.2076 100+: 0.1894 500+: 0.1825 1,000+: 0.1783 | 50MHz, 1.8~3.3V, ±10ppm, 2520 | [25 empty] | 3000 | https://www.unikeyic.com/media/datasheet/34/22/9e47/34229e479ee9a013cc11324afef2a7f1.pdf | https://www.unikeyic.com/products/other-oscillator/xos25050000lt00351005/999036918.html
XOS32004000LT00351005 | TONGJING | 1+: 0.1623 3,000+: 0.1524 | Oscillator, 4MHz, 1.8~3.3V, ±10ppm, 3225 Package | [25 empty] | 3000 | https://www.unikeyic.com/media/datasheet/0f/88/3a5f/0f883a5f698a27ca708883275a4b186e.pdf | https://www.unikeyic.com/products/other-oscillator/xos32004000lt00351005/999911739.html
XOS32008000LT00351005 | TONGJING | 5+: 0.2323 50+: 0.2046 150+: 0.1925 500+: 0.1781 3,000+: 0.1653 6,000+: 0.1615 | 8MHz 1.8~3.3V ±10ppm 3225 | [25 empty] | 1869 | https://www.unikeyic.com/media/datasheet/e7/8d/4772/e78d477278e40d7deb779dab10e534a2.pdf | https://www.unikeyic.com/products/other-oscillator/xos32008000lt00351005/998971639.html
XOS32012000LT00351005 | TONGJING | 1+: 0.1623 3,000+: 0.1524 | 12MHz Oscillator, 1.8~3.3V, ±10ppm, 3225 | [25 empty] | 2898 | https://www.unikeyic.com/media/datasheet/08/b9/7172/08b97172ec53fdc8a797ac808873a838.pdf | https://www.unikeyic.com/products/other-oscillator/xos32012000lt00351005/999102492.html
XOS32016000LT00351005 | TONGJING | 1+: 0.1623 3,000+: 0.1524 | Oscillator 16MHz 1.8~3.3V ±10ppm 3225 | [25 empty] | 2988 | https://www.unikeyic.com/media/datasheet/9b/b2/8d87/9bb28d87c9850cc310d8a8597dfc29b8.pdf | https://www.unikeyic.com/products/other-oscillator/xos32016000lt00351005/998985724.html
XOS32024000LT00351005 | TONGJING | 5+: 0.2228 50+: 0.1947 150+: 0.1822 500+: 0.1672 3,000+: 0.1606 6,000+: 0.1566 | 24MHz, 1.8~3.3V, ±10ppm, 3225 Package | [25 empty] | 3890 | https://www.unikeyic.com/media/datasheet/2a/9d/60d9/2a9d60d920309806320271f3a446646c.pdf | https://www.unikeyic.com/products/other-oscillator/xos32024000lt00351005/998986517.html
XOS32026000LT00351005 | TONGJING | 1+: 0.1623 3,000+: 0.1524 | 26MHz Oscillator, 1.8~3.3V ±10ppm 3225 | [25 empty] | 2650 | https://www.unikeyic.com/media/datasheet/b5/f7/a3a0/b5f7a3a0c87d9b537f2c948d5f866fe3.pdf | https://www.unikeyic.com/products/other-oscillator/xos32026000lt00351005/999011838.html
XOS32027000LT00351005 | TONGJING | 5+: 0.3368 50+: 0.2651 150+: 0.2347 500+: 0.1973 3,000+: 0.1765 6,000+: 0.1665 | 27MHz 1.8~3.3V ±10ppm 3225 | [25 empty] | 2770 | https://www.unikeyic.com/media/datasheet/98/79/0fc6/98790fc6891d85c24e540f6e5dccc5b7.pdf | https://www.unikeyic.com/products/other-oscillator/xos32027000lt00351005/999113450.html
XOS32032000LT00351005 | TONGJING | 5+: 0.2251 50+: 0.1982 150+: 0.1868 500+: 0.1728 3,000+: 0.1665 6,000+: 0.1628 | Oscillator 32MHz 1.8~3.3V ±10ppm 3225 | [25 empty] | 2990 | https://www.unikeyic.com/media/datasheet/04/10/aa4f/0410aa4fe5367153e183991f8bd25da7.pdf | https://www.unikeyic.com/products/other-oscillator/xos32032000lt00351005/999911399.html
XOS32040000LT00351005 | TONGJING | 5+: 0.2187 50+: 0.1905 150+: 0.1783 500+: 0.1635 3,000+: 0.1569 6,000+: 0.153 | Oscillator, 40MHz, 1.8~3.3V, ±10ppm, 3225 | [25 empty] | 2000 | https://www.unikeyic.com/media/datasheet/ae/60/f81c/ae60f81c56eb550468f967f0128fbf3c.pdf | https://www.unikeyic.com/products/other-oscillator/xos32040000lt00351005/999009262.html
XOS32050000LT00351005 | TONGJING | 5+: 0.2368 50+: 0.2081 150+: 0.1964 500+: 0.1819 3,000+: 0.1755 6,000+: 0.1717 | 50MHz 1.8~3.3V ±10ppm 3225 Oscillator | [25 empty] | 2747 | https://www.unikeyic.com/media/datasheet/b2/e5/41a9/b2e541a937a93533855d6ea4c400163f.pdf | https://www.unikeyic.com/products/other-oscillator/xos32050000lt00351005/999018264.html
YF4008M00033001 | Huaxin | 1+: 0.2702 10+: 0.2168 30+: 0.1945 100+: 0.1708 500+: 0.1589 1,000+: 0.15 | 8MHz ±20ppm 1.8-3.3V Oscillator, SMD | [25 empty] | 1866 | https://www.unikeyic.com/media/datasheet/upload/2023/10/25/OSC3225.pdf | https://www.unikeyic.com/products/other-oscillator/yf4008m00033001/687585353.html